## Index
Data Item Description | Worksheet Hyperlink
Beams | Click here to access worksheet
Columns | Click here to access worksheet
Walls | Click here to access worksheet
Slabs | Click here to access worksheet
Materials by Element Type | Click here to access worksheet
Total Embodied Flows | Click here to access worksheet
Total Embodied Flows per NFA | Click here to access worksheet
Embodied Flows By Element Type | Click here to access worksheet
© James Helal 2021

## Beams
| Story | Label | Section | Structural_Element_Type | Material | Cross_Section_Type | Width_(mm) | Depth_(mm) | Area_(cm^2) | Length_(mm) | Volume_(m^3) | Mass_(kg) | Long._Rebar_Material | Long._Rebar_Volume_(mm^3) | Long._Rebar_Mass_(kg) | Tran._Rebar_Material | Tran._Rebar_Volume_(mm^3) | Tran._Rebar_Mass_(kg)
0 | Story1 | B1 | 50 MPa RC Beam (25 cm x 25 cm) | Beam | 50MPa | Concrete Rectangular | 250 | 250 | 625 | 4612.5 | 0.29 | 705.28 | G300E | 2002401.56 | 15.71 | G300E | 767981.25 | 6.03
1 | Story1 | B10 | 50 MPa RC Beam (25 cm x 25 cm) | Beam | 50MPa | Concrete Rectangular | 250 | 250 | 625 | 4612.5 | 0.29 | 705.28 | G300E | 1451496.09 | 11.39 | G300E | 767981.25 | 6.03
2 | Story1 | B11 | 50 MPa RC Beam (25 cm x 25 cm) | Beam | 50MPa | Concrete Rectangular | 250 | 250 | 625 | 4612.5 | 0.29 | 705.28 | G300E | 1935520.31 | 15.19 | G300E | 0 | 0
3 | Story1 | B12 | 50 MPa RC Beam (25 cm x 25 cm) | Beam | 50MPa | Concrete Rectangular | 250 | 250 | 625 | 4612.5 | 0.29 | 705.28 | G300E | 1448901.56 | 11.37 | G300E | 767981.25 | 6.03
4 | Story1 | B13 | 50 MPa RC Beam (25 cm x 25 cm) | Beam | 50MPa | Concrete Rectangular | 250 | 250 | 625 | 4612.5 | 0.29 | 705.28 | G300E | 1964348.44 | 15.41 | G300E | 0 | 0
5 | Story1 | B14 | 50 MPa RC Beam (25 cm x 25 cm) | Beam | 50MPa | Concrete Rectangular | 250 | 250 | 625 | 4612.5 | 0.29 | 705.28 | G300E | 1518665.62 | 11.92 | G300E | 767981.25 | 6.03
6 | Story1 | B15 | 50 MPa RC Beam (25 cm x 25 cm) | Beam | 50MPa | Concrete Rectangular | 250 | 250 | 625 | 4612.5 | 0.29 | 705.28 | G300E | 1517800.78 | 11.91 | G300E | 767981.25 | 6.03
7 | Story1 | B16 | 50 MPa RC Beam (25 cm x 25 cm) | Beam | 50MPa | Concrete Rectangular | 250 | 250 | 625 | 4612.5 | 0.29 | 705.28 | G300E | 1928889.84 | 15.13 | G300E | 767981.25 | 6.03
8 | Story1 | B17 | 50 MPa RC Beam (25 cm x 25 cm) | Beam | 50MPa | Concrete Rectangular | 250 | 250 | 625 | 4612.5 | 0.29 | 705.28 | G300E | 1960312.5 | 15.38 | G300E | 383990.62 | 3.01
9 | Story1 | B18 | 50 MPa RC Beam (25 cm x 25 cm) | Beam | 50MPa | Concrete Rectangular | 250 | 250 | 625 | 4612.5 | 0.29 | 705.28 | G300E | 1851342.19 | 14.53 | G300E | 0 | 0
10 | Story1 | B19 | 50 MPa RC Beam (25 cm x 25 cm) | Beam | 50MPa | Concrete Rectangular | 250 | 250 | 625 | 4612.5 | 0.29 | 705.28 | G300E | 1848171.09 | 14.5 | G300E | 191995.31 | 1.51
11 | Story1 | B2 | 50 MPa RC Beam (25 cm x 25 cm) | Beam | 50MPa | Concrete Rectangular | 250 | 250 | 625 | 4612.5 | 0.29 | 705.28 | G300E | 1519242.19 | 11.92 | G300E | 767981.25 | 6.03
12 | Story1 | B20 | 50 MPa RC Beam (25 cm x 25 cm) | Beam | 50MPa | Concrete Rectangular | 250 | 250 | 625 | 4612.5 | 0.29 | 705.28 | G300E | 1819631.25 | 14.28 | G300E | 0 | 0
13 | Story1 | B21 | 50 MPa RC Beam (25 cm x 25 cm) | Beam | 50MPa | Concrete Rectangular | 250 | 250 | 625 | 4612.5 | 0.29 | 705.28 | G300E | 1864314.84 | 14.63 | G300E | 0 | 0
14 | Story1 | B22 | 50 MPa RC Beam (25 cm x 25 cm) | Beam | 50MPa | Concrete Rectangular | 250 | 250 | 625 | 4800 | 0.3 | 733.94 | G300E | 1949400 | 15.3 | G300E | 399600 | 3.14
15 | Story1 | B23 | 50 MPa RC Beam (25 cm x 25 cm) | Beam | 50MPa | Concrete Rectangular | 250 | 250 | 625 | 4612.5 | 0.29 | 705.28 | G300E | 1803487.5 | 14.15 | G300E | 0 | 0
16 | Story1 | B24 | 50 MPa RC Beam (25 cm x 25 cm) | Beam | 50MPa | Concrete Rectangular | 250 | 250 | 625 | 4800 | 0.3 | 733.94 | G300E | 1879800 | 14.75 | G300E | 399600 | 3.14
17 | Story1 | B25 | 50 MPa RC Beam (25 cm x 25 cm) | Beam | 50MPa | Concrete Rectangular | 250 | 250 | 625 | 4612.5 | 0.29 | 705.28 | G300E | 1864314.84 | 14.63 | G300E | 0 | 0
18 | Story1 | B26 | 50 MPa RC Beam (25 cm x 25 cm) | Beam | 50MPa | Concrete Rectangular | 250 | 250 | 625 | 4612.5 | 0.29 | 705.28 | G300E | 1820207.81 | 14.28 | G300E | 0 | 0
19 | Story1 | B27 | 50 MPa RC Beam (25 cm x 25 cm) | Beam | 50MPa | Concrete Rectangular | 250 | 250 | 625 | 4612.5 | 0.29 | 705.28 | G300E | 1847882.81 | 14.5 | G300E | 0 | 0
20 | Story1 | B28 | 50 MPa RC Beam (25 cm x 25 cm) | Beam | 50MPa | Concrete Rectangular | 250 | 250 | 625 | 4612.5 | 0.29 | 705.28 | G300E | 1851342.19 | 14.53 | G300E | 0 | 0
21 | Story1 | B29 | 50 MPa RC Beam (25 cm x 25 cm) | Beam | 50MPa | Concrete Rectangular | 250 | 250 | 625 | 4612.5 | 0.29 | 705.28 | G300E | 1960312.5 | 15.38 | G300E | 0 | 0
22 | Story1 | B3 | 50 MPa RC Beam (25 cm x 25 cm) | Beam | 50MPa | Concrete Rectangular | 250 | 250 | 625 | 4612.5 | 0.29 | 705.28 | G300E | 2036707.03 | 15.98 | G300E | 95997.66 | 0.75
23 | Story1 | B30 | 50 MPa RC Beam (25 cm x 25 cm) | Beam | 50MPa | Concrete Rectangular | 250 | 250 | 625 | 4612.5 | 0.29 | 705.28 | G300E | 1447748.44 | 11.36 | G300E | 767981.25 | 6.03
24 | Story1 | B31 | 50 MPa RC Beam (25 cm x 25 cm) | Beam | 50MPa | Concrete Rectangular | 250 | 250 | 625 | 4612.5 | 0.29 | 705.28 | G300E | 1930907.81 | 15.15 | G300E | 767981.25 | 6.03
25 | Story1 | B32 | 50 MPa RC Beam (25 cm x 25 cm) | Beam | 50MPa | Concrete Rectangular | 250 | 250 | 625 | 4612.5 | 0.29 | 705.28 | G300E | 1934943.75 | 15.18 | G300E | 383990.62 | 3.01
26 | Story1 | B33 | 50 MPa RC Beam (25 cm x 25 cm) | Beam | 50MPa | Concrete Rectangular | 250 | 250 | 625 | 4612.5 | 0.29 | 705.28 | G300E | 1854801.56 | 14.55 | G300E | 0 | 0
27 | Story1 | B34 | 50 MPa RC Beam (25 cm x 25 cm) | Beam | 50MPa | Concrete Rectangular | 250 | 250 | 625 | 4612.5 | 0.29 | 705.28 | G300E | 1822514.06 | 14.3 | G300E | 0 | 0
28 | Story1 | B35 | 50 MPa RC Beam (25 cm x 25 cm) | Beam | 50MPa | Concrete Rectangular | 250 | 250 | 625 | 4612.5 | 0.29 | 705.28 | G300E | 1761975 | 13.83 | G300E | 0 | 0
29 | Story1 | B36 | 50 MPa RC Beam (25 cm x 25 cm) | Beam | 50MPa | Concrete Rectangular | 250 | 250 | 625 | 4800 | 0.3 | 733.94 | G300E | 1882800 | 14.77 | G300E | 399600 | 3.14
30 | Story1 | B4 | 50 MPa RC Beam (25 cm x 25 cm) | Beam | 50MPa | Concrete Rectangular | 250 | 250 | 625 | 4612.5 | 0.29 | 705.28 | G300E | 1448613.28 | 11.37 | G300E | 767981.25 | 6.03
31 | Story1 | B40 | 50 MPa RC Beam (25 cm x 25 cm) | Beam | 50MPa | Concrete Rectangular | 250 | 250 | 625 | 4612.5 | 0.29 | 705.28 | G300E | 1809253.12 | 14.2 | G300E | 383990.62 | 3.01
32 | Story1 | B41 | 50 MPa RC Beam (25 cm x 25 cm) | Beam | 50MPa | Concrete Rectangular | 250 | 250 | 625 | 4612.5 | 0.29 | 705.28 | G300E | 1760533.59 | 13.81 | G300E | 0 | 0
33 | Story1 | B42 | 50 MPa RC Beam (25 cm x 25 cm) | Beam | 50MPa | Concrete Rectangular | 250 | 250 | 625 | 4612.5 | 0.29 | 705.28 | G300E | 1822802.34 | 14.3 | G300E | 0 | 0
34 | Story1 | B43 | 50 MPa RC Beam (25 cm x 25 cm) | Beam | 50MPa | Concrete Rectangular | 250 | 250 | 625 | 4612.5 | 0.29 | 705.28 | G300E | 1854801.56 | 14.55 | G300E | 0 | 0
35 | Story1 | B44 | 50 MPa RC Beam (25 cm x 25 cm) | Beam | 50MPa | Concrete Rectangular | 250 | 250 | 625 | 4612.5 | 0.29 | 705.28 | G300E | 1934943.75 | 15.18 | G300E | 0 | 0
36 | Story1 | B45 | 50 MPa RC Beam (25 cm x 25 cm) | Beam | 50MPa | Concrete Rectangular | 250 | 250 | 625 | 4612.5 | 0.29 | 705.28 | G300E | 1449478.12 | 11.37 | G300E | 767981.25 | 6.03
37 | Story1 | B46 | 50 MPa RC Beam (25 cm x 25 cm) | Beam | 50MPa | Concrete Rectangular | 250 | 250 | 625 | 4612.5 | 0.29 | 705.28 | G300E | 1928889.84 | 15.13 | G300E | 767981.25 | 6.03
38 | Story1 | B47 | 50 MPa RC Beam (25 cm x 25 cm) | Beam | 50MPa | Concrete Rectangular | 250 | 250 | 625 | 4612.5 | 0.29 | 705.28 | G300E | 1934943.75 | 15.18 | G300E | 383990.62 | 3.01
39 | Story1 | B48 | 50 MPa RC Beam (25 cm x 25 cm) | Beam | 50MPa | Concrete Rectangular | 250 | 250 | 625 | 4612.5 | 0.29 | 705.28 | G300E | 1851342.19 | 14.53 | G300E | 0 | 0
40 | Story1 | B49 | 50 MPa RC Beam (25 cm x 25 cm) | Beam | 50MPa | Concrete Rectangular | 250 | 250 | 625 | 4612.5 | 0.29 | 705.28 | G300E | 1822514.06 | 14.3 | G300E | 0 | 0
41 | Story1 | B5 | 50 MPa RC Beam (25 cm x 25 cm) | Beam | 50MPa | Concrete Rectangular | 250 | 250 | 625 | 4612.5 | 0.29 | 705.28 | G300E | 1935520.31 | 15.19 | G300E | 0 | 0
42 | Story1 | B50 | 50 MPa RC Beam (25 cm x 25 cm) | Beam | 50MPa | Concrete Rectangular | 250 | 250 | 625 | 4612.5 | 0.29 | 705.28 | G300E | 1819919.53 | 14.28 | G300E | 0 | 0
43 | Story1 | B51 | 50 MPa RC Beam (25 cm x 25 cm) | Beam | 50MPa | Concrete Rectangular | 250 | 250 | 625 | 4800 | 0.3 | 733.94 | G300E | 1882800 | 14.77 | G300E | 399600 | 3.14
44 | Story1 | B52 | 50 MPa RC Beam (25 cm x 25 cm) | Beam | 50MPa | Concrete Rectangular | 250 | 250 | 625 | 4612.5 | 0.29 | 705.28 | G300E | 1873251.56 | 14.7 | G300E | 383990.62 | 3.01
45 | Story1 | B54 | 50 MPa RC Beam (25 cm x 25 cm) | Beam | 50MPa | Concrete Rectangular | 250 | 250 | 625 | 4612.5 | 0.29 | 705.28 | G300E | 1831450.78 | 14.37 | G300E | 383990.62 | 3.01
46 | Story1 | B55 | 50 MPa RC Beam (25 cm x 25 cm) | Beam | 50MPa | Concrete Rectangular | 250 | 250 | 625 | 4612.5 | 0.29 | 705.28 | G300E | 1842405.47 | 14.46 | G300E | 383990.62 | 3.01
47 | Story1 | B56 | 50 MPa RC Beam (25 cm x 25 cm) | Beam | 50MPa | Concrete Rectangular | 250 | 250 | 625 | 4612.5 | 0.29 | 705.28 | G300E | 1785037.5 | 14.01 | G300E | 0 | 0
48 | Story1 | B57 | 50 MPa RC Beam (25 cm x 25 cm) | Beam | 50MPa | Concrete Rectangular | 250 | 250 | 625 | 4612.5 | 0.29 | 705.28 | G300E | 1822514.06 | 14.3 | G300E | 0 | 0
49 | Story1 | B58 | 50 MPa RC Beam (25 cm x 25 cm) | Beam | 50MPa | Concrete Rectangular | 250 | 250 | 625 | 4612.5 | 0.29 | 705.28 | G300E | 1850189.06 | 14.52 | G300E | 0 | 0
50 | Story1 | B59 | 50 MPa RC Beam (25 cm x 25 cm) | Beam | 50MPa | Concrete Rectangular | 250 | 250 | 625 | 4612.5 | 0.29 | 705.28 | G300E | 1934943.75 | 15.18 | G300E | 0 | 0
51 | Story1 | B6 | 50 MPa RC Beam (25 cm x 25 cm) | Beam | 50MPa | Concrete Rectangular | 250 | 250 | 625 | 4612.5 | 0.29 | 705.28 | G300E | 1451496.09 | 11.39 | G300E | 767981.25 | 6.03
52 | Story1 | B60 | 50 MPa RC Beam (25 cm x 25 cm) | Beam | 50MPa | Concrete Rectangular | 250 | 250 | 625 | 4612.5 | 0.29 | 705.28 | G300E | 1447748.44 | 11.36 | G300E | 767981.25 | 6.03
53 | Story1 | B61 | 50 MPa RC Beam (25 cm x 25 cm) | Beam | 50MPa | Concrete Rectangular | 250 | 250 | 625 | 4612.5 | 0.29 | 705.28 | G300E | 2002401.56 | 15.71 | G300E | 767981.25 | 6.03
54 | Story1 | B62 | 50 MPa RC Beam (25 cm x 25 cm) | Beam | 50MPa | Concrete Rectangular | 250 | 250 | 625 | 4612.5 | 0.29 | 705.28 | G300E | 1960312.5 | 15.38 | G300E | 383990.62 | 3.01
55 | Story1 | B63 | 50 MPa RC Beam (25 cm x 25 cm) | Beam | 50MPa | Concrete Rectangular | 250 | 250 | 625 | 4612.5 | 0.29 | 705.28 | G300E | 2036707.03 | 15.98 | G300E | 95997.66 | 0.75
56 | Story1 | B64 | 50 MPa RC Beam (25 cm x 25 cm) | Beam | 50MPa | Concrete Rectangular | 250 | 250 | 625 | 4612.5 | 0.29 | 705.28 | G300E | 1848171.09 | 14.5 | G300E | 191995.31 | 1.51
57 | Story1 | B65 | 50 MPa RC Beam (25 cm x 25 cm) | Beam | 50MPa | Concrete Rectangular | 250 | 250 | 625 | 4612.5 | 0.29 | 705.28 | G300E | 1935232.03 | 15.18 | G300E | 0 | 0
58 | Story1 | B66 | 50 MPa RC Beam (25 cm x 25 cm) | Beam | 50MPa | Concrete Rectangular | 250 | 250 | 625 | 4612.5 | 0.29 | 705.28 | G300E | 1864314.84 | 14.63 | G300E | 0 | 0
59 | Story1 | B67 | 50 MPa RC Beam (25 cm x 25 cm) | Beam | 50MPa | Concrete Rectangular | 250 | 250 | 625 | 4612.5 | 0.29 | 705.28 | G300E | 1946475 | 15.27 | G300E | 0 | 0
60 | Story1 | B68 | 50 MPa RC Beam (25 cm x 25 cm) | Beam | 50MPa | Concrete Rectangular | 250 | 250 | 625 | 4612.5 | 0.29 | 705.28 | G300E | 1802622.66 | 14.14 | G300E | 0 | 0
61 | Story1 | B69 | 50 MPa RC Beam (25 cm x 25 cm) | Beam | 50MPa | Concrete Rectangular | 250 | 250 | 625 | 4612.5 | 0.29 | 705.28 | G300E | 1944457.03 | 15.26 | G300E | 0 | 0
62 | Story1 | B7 | 50 MPa RC Beam (25 cm x 25 cm) | Beam | 50MPa | Concrete Rectangular | 250 | 250 | 625 | 4612.5 | 0.29 | 705.28 | G300E | 1946475 | 15.27 | G300E | 0 | 0
63 | Story1 | B70 | 50 MPa RC Beam (25 cm x 25 cm) | Beam | 50MPa | Concrete Rectangular | 250 | 250 | 625 | 4612.5 | 0.29 | 705.28 | G300E | 1836351.56 | 14.41 | G300E | 0 | 0
64 | Story1 | B71 | 50 MPa RC Beam (25 cm x 25 cm) | Beam | 50MPa | Concrete Rectangular | 250 | 250 | 625 | 4612.5 | 0.29 | 705.28 | G300E | 1932060.94 | 15.16 | G300E | 0 | 0
65 | Story1 | B72 | 50 MPa RC Beam (25 cm x 25 cm) | Beam | 50MPa | Concrete Rectangular | 250 | 250 | 625 | 4612.5 | 0.29 | 705.28 | G300E | 1845576.56 | 14.48 | G300E | 0 | 0
66 | Story1 | B73 | 50 MPa RC Beam (25 cm x 25 cm) | Beam | 50MPa | Concrete Rectangular | 250 | 250 | 625 | 4612.5 | 0.29 | 705.28 | G300E | 1964348.44 | 15.41 | G300E | 0 | 0
67 | Story1 | B74 | 50 MPa RC Beam (25 cm x 25 cm) | Beam | 50MPa | Concrete Rectangular | 250 | 250 | 625 | 4612.5 | 0.29 | 705.28 | G300E | 1960312.5 | 15.38 | G300E | 0 | 0
68 | Story1 | B75 | 50 MPa RC Beam (25 cm x 25 cm) | Beam | 50MPa | Concrete Rectangular | 250 | 250 | 625 | 4612.5 | 0.29 | 705.28 | G300E | 1517800.78 | 11.91 | G300E | 767981.25 | 6.03
69 | Story1 | B76 | 50 MPa RC Beam (25 cm x 25 cm) | Beam | 50MPa | Concrete Rectangular | 250 | 250 | 625 | 4612.5 | 0.29 | 705.28 | G300E | 1519242.19 | 11.92 | G300E | 767981.25 | 6.03
70 | Story1 | B77 | 50 MPa RC Beam (25 cm x 25 cm) | Beam | 50MPa | Concrete Rectangular | 250 | 250 | 625 | 4612.5 | 0.29 | 705.28 | G300E | 1448613.28 | 11.37 | G300E | 767981.25 | 6.03
71 | Story1 | B78 | 50 MPa RC Beam (25 cm x 25 cm) | Beam | 50MPa | Concrete Rectangular | 250 | 250 | 625 | 4612.5 | 0.29 | 705.28 | G300E | 1451496.09 | 11.39 | G300E | 767981.25 | 6.03
72 | Story1 | B79 | 50 MPa RC Beam (25 cm x 25 cm) | Beam | 50MPa | Concrete Rectangular | 250 | 250 | 625 | 4612.5 | 0.29 | 705.28 | G300E | 1450054.69 | 11.38 | G300E | 767981.25 | 6.03
73 | Story1 | B8 | 50 MPa RC Beam (25 cm x 25 cm) | Beam | 50MPa | Concrete Rectangular | 250 | 250 | 625 | 4612.5 | 0.29 | 705.28 | G300E | 1450054.69 | 11.38 | G300E | 767981.25 | 6.03
74 | Story1 | B80 | 50 MPa RC Beam (25 cm x 25 cm) | Beam | 50MPa | Concrete Rectangular | 250 | 250 | 625 | 4612.5 | 0.29 | 705.28 | G300E | 1451207.81 | 11.39 | G300E | 767981.25 | 6.03
75 | Story1 | B81 | 50 MPa RC Beam (25 cm x 25 cm) | Beam | 50MPa | Concrete Rectangular | 250 | 250 | 625 | 4612.5 | 0.29 | 705.28 | G300E | 1448901.56 | 11.37 | G300E | 767981.25 | 6.03
76 | Story1 | B82 | 50 MPa RC Beam (25 cm x 25 cm) | Beam | 50MPa | Concrete Rectangular | 250 | 250 | 625 | 4612.5 | 0.29 | 705.28 | G300E | 1518665.62 | 11.92 | G300E | 767981.25 | 6.03
77 | Story1 | B9 | 50 MPa RC Beam (25 cm x 25 cm) | Beam | 50MPa | Concrete Rectangular | 250 | 250 | 625 | 4612.5 | 0.29 | 705.28 | G300E | 1946475 | 15.27 | G300E | 0 | 0
78 | Story10 | B1 | 50 MPa RC Beam (25 cm x 25 cm) | Beam | 50MPa | Concrete Rectangular | 250 | 250 | 625 | 4662.5 | 0.29 | 712.92 | G300E | 1719879.69 | 13.49 | G300E | 776306.25 | 6.09
79 | Story10 | B10 | 50 MPa RC Beam (25 cm x 25 cm) | Beam | 50MPa | Concrete Rectangular | 250 | 250 | 625 | 4662.5 | 0.29 | 712.92 | G300E | 1530465.62 | 12.01 | G300E | 776306.25 | 6.09
80 | Story10 | B11 | 50 MPa RC Beam (25 cm x 25 cm) | Beam | 50MPa | Concrete Rectangular | 250 | 250 | 625 | 4662.5 | 0.29 | 712.92 | G300E | 2040135.16 | 16.01 | G300E | 21248.62 | 0.17
81 | Story10 | B12 | 50 MPa RC Beam (25 cm x 25 cm) | Beam | 50MPa | Concrete Rectangular | 250 | 250 | 625 | 4662.5 | 0.29 | 712.92 | G300E | 1556983.59 | 12.22 | G300E | 776306.25 | 6.09
82 | Story10 | B13 | 50 MPa RC Beam (25 cm x 25 cm) | Beam | 50MPa | Concrete Rectangular | 250 | 250 | 625 | 4662.5 | 0.29 | 712.92 | G300E | 2054996.88 | 16.12 | G300E | 21248.62 | 0.17
83 | Story10 | B14 | 50 MPa RC Beam (25 cm x 25 cm) | Beam | 50MPa | Concrete Rectangular | 250 | 250 | 625 | 4662.5 | 0.29 | 712.92 | G300E | 1620218.75 | 12.71 | G300E | 776306.25 | 6.09
84 | Story10 | B15 | 50 MPa RC Beam (25 cm x 25 cm) | Beam | 50MPa | Concrete Rectangular | 250 | 250 | 625 | 4662.5 | 0.29 | 712.92 | G300E | 1625172.66 | 12.75 | G300E | 776306.25 | 6.09
85 | Story10 | B16 | 50 MPa RC Beam (25 cm x 25 cm) | Beam | 50MPa | Concrete Rectangular | 250 | 250 | 625 | 4662.5 | 0.29 | 712.92 | G300E | 1822454.69 | 14.3 | G300E | 776306.25 | 6.09
86 | Story10 | B17 | 50 MPa RC Beam (25 cm x 25 cm) | Beam | 50MPa | Concrete Rectangular | 250 | 250 | 625 | 4662.5 | 0.29 | 712.92 | G300E | 1996424.22 | 15.66 | G300E | 118286.9 | 0.93
87 | Story10 | B18 | 50 MPa RC Beam (25 cm x 25 cm) | Beam | 50MPa | Concrete Rectangular | 250 | 250 | 625 | 4662.5 | 0.29 | 712.92 | G300E | 1956501.56 | 15.35 | G300E | 21248.62 | 0.17
88 | Story10 | B19 | 50 MPa RC Beam (25 cm x 25 cm) | Beam | 50MPa | Concrete Rectangular | 250 | 250 | 625 | 4662.5 | 0.29 | 712.92 | G300E | 1866457.03 | 14.64 | G300E | 0 | 0
89 | Story10 | B2 | 50 MPa RC Beam (25 cm x 25 cm) | Beam | 50MPa | Concrete Rectangular | 250 | 250 | 625 | 4662.5 | 0.29 | 712.92 | G300E | 1620218.75 | 12.71 | G300E | 776306.25 | 6.09
90 | Story10 | B20 | 50 MPa RC Beam (25 cm x 25 cm) | Beam | 50MPa | Concrete Rectangular | 250 | 250 | 625 | 4662.5 | 0.29 | 712.92 | G300E | 2090548.44 | 16.4 | G300E | 0 | 0
91 | Story10 | B21 | 50 MPa RC Beam (25 cm x 25 cm) | Beam | 50MPa | Concrete Rectangular | 250 | 250 | 625 | 4662.5 | 0.29 | 712.92 | G300E | 1877821.88 | 14.73 | G300E | 0 | 0
92 | Story10 | B22 | 50 MPa RC Beam (25 cm x 25 cm) | Beam | 50MPa | Concrete Rectangular | 250 | 250 | 625 | 4800 | 0.3 | 733.94 | G300E | 2308500 | 18.11 | G300E | 599400 | 4.7
93 | Story10 | B23 | 50 MPa RC Beam (25 cm x 25 cm) | Beam | 50MPa | Concrete Rectangular | 250 | 250 | 625 | 4662.5 | 0.29 | 712.92 | G300E | 1811964.06 | 14.22 | G300E | 582229.69 | 4.57
94 | Story10 | B24 | 50 MPa RC Beam (25 cm x 25 cm) | Beam | 50MPa | Concrete Rectangular | 250 | 250 | 625 | 4800 | 0.3 | 733.94 | G300E | 2302200 | 18.06 | G300E | 599400 | 4.7
95 | Story10 | B25 | 50 MPa RC Beam (25 cm x 25 cm) | Beam | 50MPa | Concrete Rectangular | 250 | 250 | 625 | 4662.5 | 0.29 | 712.92 | G300E | 1877821.88 | 14.73 | G300E | 0 | 0
96 | Story10 | B26 | 50 MPa RC Beam (25 cm x 25 cm) | Beam | 50MPa | Concrete Rectangular | 250 | 250 | 625 | 4662.5 | 0.29 | 712.92 | G300E | 1886855.47 | 14.8 | G300E | 0 | 0
97 | Story10 | B27 | 50 MPa RC Beam (25 cm x 25 cm) | Beam | 50MPa | Concrete Rectangular | 250 | 250 | 625 | 4662.5 | 0.29 | 712.92 | G300E | 1866457.03 | 14.64 | G300E | 0 | 0
98 | Story10 | B28 | 50 MPa RC Beam (25 cm x 25 cm) | Beam | 50MPa | Concrete Rectangular | 250 | 250 | 625 | 4662.5 | 0.29 | 712.92 | G300E | 1956501.56 | 15.35 | G300E | 21248.62 | 0.17
99 | Story10 | B29 | 50 MPa RC Beam (25 cm x 25 cm) | Beam | 50MPa | Concrete Rectangular | 250 | 250 | 625 | 4662.5 | 0.29 | 712.92 | G300E | 1996424.22 | 15.66 | G300E | 21248.62 | 0.17
100 | Story10 | B3 | 50 MPa RC Beam (25 cm x 25 cm) | Beam | 50MPa | Concrete Rectangular | 250 | 250 | 625 | 4662.5 | 0.29 | 712.92 | G300E | 2054996.88 | 16.12 | G300E | 21248.62 | 0.17
101 | Story10 | B30 | 50 MPa RC Beam (25 cm x 25 cm) | Beam | 50MPa | Concrete Rectangular | 250 | 250 | 625 | 4662.5 | 0.29 | 712.92 | G300E | 1531048.44 | 12.01 | G300E | 776306.25 | 6.09
102 | Story10 | B31 | 50 MPa RC Beam (25 cm x 25 cm) | Beam | 50MPa | Concrete Rectangular | 250 | 250 | 625 | 4662.5 | 0.29 | 712.92 | G300E | 1785737.5 | 14.01 | G300E | 776306.25 | 6.09
103 | Story10 | B32 | 50 MPa RC Beam (25 cm x 25 cm) | Beam | 50MPa | Concrete Rectangular | 250 | 250 | 625 | 4662.5 | 0.29 | 712.92 | G300E | 2048003.12 | 16.07 | G300E | 194076.56 | 1.52
104 | Story10 | B33 | 50 MPa RC Beam (25 cm x 25 cm) | Beam | 50MPa | Concrete Rectangular | 250 | 250 | 625 | 4662.5 | 0.29 | 712.92 | G300E | 1926195.31 | 15.11 | G300E | 0 | 0
105 | Story10 | B34 | 50 MPa RC Beam (25 cm x 25 cm) | Beam | 50MPa | Concrete Rectangular | 250 | 250 | 625 | 4662.5 | 0.29 | 712.92 | G300E | 2004292.19 | 15.73 | G300E | 0 | 0
106 | Story10 | B35 | 50 MPa RC Beam (25 cm x 25 cm) | Beam | 50MPa | Concrete Rectangular | 250 | 250 | 625 | 4662.5 | 0.29 | 712.92 | G300E | 1754848.44 | 13.77 | G300E | 0 | 0
107 | Story10 | B36 | 50 MPa RC Beam (25 cm x 25 cm) | Beam | 50MPa | Concrete Rectangular | 250 | 250 | 625 | 4800 | 0.3 | 733.94 | G300E | 2212500 | 17.36 | G300E | 399600 | 3.14
108 | Story10 | B4 | 50 MPa RC Beam (25 cm x 25 cm) | Beam | 50MPa | Concrete Rectangular | 250 | 250 | 625 | 4662.5 | 0.29 | 712.92 | G300E | 1556983.59 | 12.22 | G300E | 776306.25 | 6.09
109 | Story10 | B40 | 50 MPa RC Beam (25 cm x 25 cm) | Beam | 50MPa | Concrete Rectangular | 250 | 250 | 625 | 4662.5 | 0.29 | 712.92 | G300E | 2148829.69 | 16.86 | G300E | 388153.12 | 3.05
110 | Story10 | B41 | 50 MPa RC Beam (25 cm x 25 cm) | Beam | 50MPa | Concrete Rectangular | 250 | 250 | 625 | 4662.5 | 0.29 | 712.92 | G300E | 1753682.81 | 13.76 | G300E | 0 | 0
111 | Story10 | B42 | 50 MPa RC Beam (25 cm x 25 cm) | Beam | 50MPa | Concrete Rectangular | 250 | 250 | 625 | 4662.5 | 0.29 | 712.92 | G300E | 2003709.38 | 15.72 | G300E | 0 | 0
112 | Story10 | B43 | 50 MPa RC Beam (25 cm x 25 cm) | Beam | 50MPa | Concrete Rectangular | 250 | 250 | 625 | 4662.5 | 0.29 | 712.92 | G300E | 1926195.31 | 15.11 | G300E | 0 | 0
113 | Story10 | B44 | 50 MPa RC Beam (25 cm x 25 cm) | Beam | 50MPa | Concrete Rectangular | 250 | 250 | 625 | 4662.5 | 0.29 | 712.92 | G300E | 2048003.12 | 16.07 | G300E | 0 | 0
114 | Story10 | B45 | 50 MPa RC Beam (25 cm x 25 cm) | Beam | 50MPa | Concrete Rectangular | 250 | 250 | 625 | 4662.5 | 0.29 | 712.92 | G300E | 1491417.19 | 11.7 | G300E | 776306.25 | 6.09
115 | Story10 | B46 | 50 MPa RC Beam (25 cm x 25 cm) | Beam | 50MPa | Concrete Rectangular | 250 | 250 | 625 | 4662.5 | 0.29 | 712.92 | G300E | 1822454.69 | 14.3 | G300E | 776306.25 | 6.09
116 | Story10 | B47 | 50 MPa RC Beam (25 cm x 25 cm) | Beam | 50MPa | Concrete Rectangular | 250 | 250 | 625 | 4662.5 | 0.29 | 712.92 | G300E | 2048003.12 | 16.07 | G300E | 194076.56 | 1.52
117 | Story10 | B48 | 50 MPa RC Beam (25 cm x 25 cm) | Beam | 50MPa | Concrete Rectangular | 250 | 250 | 625 | 4662.5 | 0.29 | 712.92 | G300E | 1956792.97 | 15.35 | G300E | 21248.62 | 0.17
118 | Story10 | B49 | 50 MPa RC Beam (25 cm x 25 cm) | Beam | 50MPa | Concrete Rectangular | 250 | 250 | 625 | 4662.5 | 0.29 | 712.92 | G300E | 2004292.19 | 15.73 | G300E | 0 | 0
119 | Story10 | B5 | 50 MPa RC Beam (25 cm x 25 cm) | Beam | 50MPa | Concrete Rectangular | 250 | 250 | 625 | 4662.5 | 0.29 | 712.92 | G300E | 2040135.16 | 16.01 | G300E | 21248.62 | 0.17
120 | Story10 | B50 | 50 MPa RC Beam (25 cm x 25 cm) | Beam | 50MPa | Concrete Rectangular | 250 | 250 | 625 | 4662.5 | 0.29 | 712.92 | G300E | 2090548.44 | 16.4 | G300E | 0 | 0
121 | Story10 | B51 | 50 MPa RC Beam (25 cm x 25 cm) | Beam | 50MPa | Concrete Rectangular | 250 | 250 | 625 | 4800 | 0.3 | 733.94 | G300E | 2213100 | 17.36 | G300E | 399600 | 3.14
122 | Story10 | B52 | 50 MPa RC Beam (25 cm x 25 cm) | Beam | 50MPa | Concrete Rectangular | 250 | 250 | 625 | 4662.5 | 0.29 | 712.92 | G300E | 2241788.28 | 17.59 | G300E | 582229.69 | 4.57
123 | Story10 | B54 | 50 MPa RC Beam (25 cm x 25 cm) | Beam | 50MPa | Concrete Rectangular | 250 | 250 | 625 | 4662.5 | 0.29 | 712.92 | G300E | 2192540.62 | 17.2 | G300E | 582229.69 | 4.57
124 | Story10 | B55 | 50 MPa RC Beam (25 cm x 25 cm) | Beam | 50MPa | Concrete Rectangular | 250 | 250 | 625 | 4662.5 | 0.29 | 712.92 | G300E | 2114735.16 | 16.59 | G300E | 485191.41 | 3.81
125 | Story10 | B56 | 50 MPa RC Beam (25 cm x 25 cm) | Beam | 50MPa | Concrete Rectangular | 250 | 250 | 625 | 4662.5 | 0.29 | 712.92 | G300E | 1854509.38 | 14.55 | G300E | 0 | 0
126 | Story10 | B57 | 50 MPa RC Beam (25 cm x 25 cm) | Beam | 50MPa | Concrete Rectangular | 250 | 250 | 625 | 4662.5 | 0.29 | 712.92 | G300E | 2003709.38 | 15.72 | G300E | 0 | 0
127 | Story10 | B58 | 50 MPa RC Beam (25 cm x 25 cm) | Beam | 50MPa | Concrete Rectangular | 250 | 250 | 625 | 4662.5 | 0.29 | 712.92 | G300E | 1956501.56 | 15.35 | G300E | 21248.62 | 0.17
128 | Story10 | B59 | 50 MPa RC Beam (25 cm x 25 cm) | Beam | 50MPa | Concrete Rectangular | 250 | 250 | 625 | 4662.5 | 0.29 | 712.92 | G300E | 2048003.12 | 16.07 | G300E | 0 | 0
129 | Story10 | B6 | 50 MPa RC Beam (25 cm x 25 cm) | Beam | 50MPa | Concrete Rectangular | 250 | 250 | 625 | 4662.5 | 0.29 | 712.92 | G300E | 1530757.03 | 12.01 | G300E | 776306.25 | 6.09
130 | Story10 | B60 | 50 MPa RC Beam (25 cm x 25 cm) | Beam | 50MPa | Concrete Rectangular | 250 | 250 | 625 | 4662.5 | 0.29 | 712.92 | G300E | 1531048.44 | 12.01 | G300E | 776306.25 | 6.09
131 | Story10 | B61 | 50 MPa RC Beam (25 cm x 25 cm) | Beam | 50MPa | Concrete Rectangular | 250 | 250 | 625 | 4662.5 | 0.29 | 712.92 | G300E | 1719879.69 | 13.49 | G300E | 776306.25 | 6.09
132 | Story10 | B62 | 50 MPa RC Beam (25 cm x 25 cm) | Beam | 50MPa | Concrete Rectangular | 250 | 250 | 625 | 4662.5 | 0.29 | 712.92 | G300E | 1996424.22 | 15.66 | G300E | 118286.9 | 0.93
133 | Story10 | B63 | 50 MPa RC Beam (25 cm x 25 cm) | Beam | 50MPa | Concrete Rectangular | 250 | 250 | 625 | 4662.5 | 0.29 | 712.92 | G300E | 2055288.28 | 16.13 | G300E | 21248.62 | 0.17
134 | Story10 | B64 | 50 MPa RC Beam (25 cm x 25 cm) | Beam | 50MPa | Concrete Rectangular | 250 | 250 | 625 | 4662.5 | 0.29 | 712.92 | G300E | 1866457.03 | 14.64 | G300E | 0 | 0
135 | Story10 | B65 | 50 MPa RC Beam (25 cm x 25 cm) | Beam | 50MPa | Concrete Rectangular | 250 | 250 | 625 | 4662.5 | 0.29 | 712.92 | G300E | 2039843.75 | 16.01 | G300E | 21248.62 | 0.17
136 | Story10 | B66 | 50 MPa RC Beam (25 cm x 25 cm) | Beam | 50MPa | Concrete Rectangular | 250 | 250 | 625 | 4662.5 | 0.29 | 712.92 | G300E | 1877821.88 | 14.73 | G300E | 0 | 0
137 | Story10 | B67 | 50 MPa RC Beam (25 cm x 25 cm) | Beam | 50MPa | Concrete Rectangular | 250 | 250 | 625 | 4662.5 | 0.29 | 712.92 | G300E | 2075686.72 | 16.29 | G300E | 0 | 0
138 | Story10 | B68 | 50 MPa RC Beam (25 cm x 25 cm) | Beam | 50MPa | Concrete Rectangular | 250 | 250 | 625 | 4662.5 | 0.29 | 712.92 | G300E | 1812546.88 | 14.22 | G300E | 582229.69 | 4.57
139 | Story10 | B69 | 50 MPa RC Beam (25 cm x 25 cm) | Beam | 50MPa | Concrete Rectangular | 250 | 250 | 625 | 4662.5 | 0.29 | 712.92 | G300E | 2075978.12 | 16.29 | G300E | 0 | 0
140 | Story10 | B7 | 50 MPa RC Beam (25 cm x 25 cm) | Beam | 50MPa | Concrete Rectangular | 250 | 250 | 625 | 4662.5 | 0.29 | 712.92 | G300E | 2076269.53 | 16.29 | G300E | 0 | 0
141 | Story10 | B70 | 50 MPa RC Beam (25 cm x 25 cm) | Beam | 50MPa | Concrete Rectangular | 250 | 250 | 625 | 4662.5 | 0.29 | 712.92 | G300E | 1855092.19 | 14.56 | G300E | 0 | 0
142 | Story10 | B71 | 50 MPa RC Beam (25 cm x 25 cm) | Beam | 50MPa | Concrete Rectangular | 250 | 250 | 625 | 4662.5 | 0.29 | 712.92 | G300E | 2037221.09 | 15.98 | G300E | 21248.62 | 0.17
143 | Story10 | B72 | 50 MPa RC Beam (25 cm x 25 cm) | Beam | 50MPa | Concrete Rectangular | 250 | 250 | 625 | 4662.5 | 0.29 | 712.92 | G300E | 1864125.78 | 14.63 | G300E | 0 | 0
144 | Story10 | B73 | 50 MPa RC Beam (25 cm x 25 cm) | Beam | 50MPa | Concrete Rectangular | 250 | 250 | 625 | 4662.5 | 0.29 | 712.92 | G300E | 2055288.28 | 16.13 | G300E | 21248.62 | 0.17
145 | Story10 | B74 | 50 MPa RC Beam (25 cm x 25 cm) | Beam | 50MPa | Concrete Rectangular | 250 | 250 | 625 | 4662.5 | 0.29 | 712.92 | G300E | 1996424.22 | 15.66 | G300E | 21248.62 | 0.17
146 | Story10 | B75 | 50 MPa RC Beam (25 cm x 25 cm) | Beam | 50MPa | Concrete Rectangular | 250 | 250 | 625 | 4662.5 | 0.29 | 712.92 | G300E | 1625172.66 | 12.75 | G300E | 776306.25 | 6.09
147 | Story10 | B76 | 50 MPa RC Beam (25 cm x 25 cm) | Beam | 50MPa | Concrete Rectangular | 250 | 250 | 625 | 4662.5 | 0.29 | 712.92 | G300E | 1620218.75 | 12.71 | G300E | 776306.25 | 6.09
148 | Story10 | B77 | 50 MPa RC Beam (25 cm x 25 cm) | Beam | 50MPa | Concrete Rectangular | 250 | 250 | 625 | 4662.5 | 0.29 | 712.92 | G300E | 1556983.59 | 12.22 | G300E | 776306.25 | 6.09
149 | Story10 | B78 | 50 MPa RC Beam (25 cm x 25 cm) | Beam | 50MPa | Concrete Rectangular | 250 | 250 | 625 | 4662.5 | 0.29 | 712.92 | G300E | 1530757.03 | 12.01 | G300E | 776306.25 | 6.09
150 | Story10 | B79 | 50 MPa RC Beam (25 cm x 25 cm) | Beam | 50MPa | Concrete Rectangular | 250 | 250 | 625 | 4662.5 | 0.29 | 712.92 | G300E | 1501907.81 | 11.78 | G300E | 776306.25 | 6.09
151 | Story10 | B8 | 50 MPa RC Beam (25 cm x 25 cm) | Beam | 50MPa | Concrete Rectangular | 250 | 250 | 625 | 4662.5 | 0.29 | 712.92 | G300E | 1501907.81 | 11.78 | G300E | 776306.25 | 6.09
152 | Story10 | B80 | 50 MPa RC Beam (25 cm x 25 cm) | Beam | 50MPa | Concrete Rectangular | 250 | 250 | 625 | 4662.5 | 0.29 | 712.92 | G300E | 1530174.22 | 12.01 | G300E | 776306.25 | 6.09
153 | Story10 | B81 | 50 MPa RC Beam (25 cm x 25 cm) | Beam | 50MPa | Concrete Rectangular | 250 | 250 | 625 | 4662.5 | 0.29 | 712.92 | G300E | 1556983.59 | 12.22 | G300E | 776306.25 | 6.09
154 | Story10 | B82 | 50 MPa RC Beam (25 cm x 25 cm) | Beam | 50MPa | Concrete Rectangular | 250 | 250 | 625 | 4662.5 | 0.29 | 712.92 | G300E | 1620218.75 | 12.71 | G300E | 776306.25 | 6.09
155 | Story10 | B9 | 50 MPa RC Beam (25 cm x 25 cm) | Beam | 50MPa | Concrete Rectangular | 250 | 250 | 625 | 4662.5 | 0.29 | 712.92 | G300E | 2076269.53 | 16.29 | G300E | 0 | 0
156 | Story11 | B1 | 50 MPa RC Beam (25 cm x 25 cm) | Beam | 50MPa | Concrete Rectangular | 250 | 250 | 625 | 4675 | 0.29 | 714.83 | G300E | 1729750 | 13.57 | G300E | 778387.5 | 6.11
157 | Story11 | B10 | 50 MPa RC Beam (25 cm x 25 cm) | Beam | 50MPa | Concrete Rectangular | 250 | 250 | 625 | 4675 | 0.29 | 714.83 | G300E | 1548593.75 | 12.15 | G300E | 778387.5 | 6.11
158 | Story11 | B11 | 50 MPa RC Beam (25 cm x 25 cm) | Beam | 50MPa | Concrete Rectangular | 250 | 250 | 625 | 4675 | 0.29 | 714.83 | G300E | 2050864.06 | 16.09 | G300E | 21305.58 | 0.17
159 | Story11 | B12 | 50 MPa RC Beam (25 cm x 25 cm) | Beam | 50MPa | Concrete Rectangular | 250 | 250 | 625 | 4675 | 0.29 | 714.83 | G300E | 1580734.38 | 12.4 | G300E | 778387.5 | 6.11
160 | Story11 | B13 | 50 MPa RC Beam (25 cm x 25 cm) | Beam | 50MPa | Concrete Rectangular | 250 | 250 | 625 | 4675 | 0.29 | 714.83 | G300E | 2076868.75 | 16.3 | G300E | 21305.58 | 0.17
161 | Story11 | B14 | 50 MPa RC Beam (25 cm x 25 cm) | Beam | 50MPa | Concrete Rectangular | 250 | 250 | 625 | 4675 | 0.29 | 714.83 | G300E | 1649106.25 | 12.94 | G300E | 778387.5 | 6.11
162 | Story11 | B15 | 50 MPa RC Beam (25 cm x 25 cm) | Beam | 50MPa | Concrete Rectangular | 250 | 250 | 625 | 4675 | 0.29 | 714.83 | G300E | 1655534.38 | 12.99 | G300E | 778387.5 | 6.11
163 | Story11 | B16 | 50 MPa RC Beam (25 cm x 25 cm) | Beam | 50MPa | Concrete Rectangular | 250 | 250 | 625 | 4675 | 0.29 | 714.83 | G300E | 1550931.25 | 12.17 | G300E | 778387.5 | 6.11
164 | Story11 | B17 | 50 MPa RC Beam (25 cm x 25 cm) | Beam | 50MPa | Concrete Rectangular | 250 | 250 | 625 | 4675 | 0.29 | 714.83 | G300E | 2009957.81 | 15.77 | G300E | 0 | 0
165 | Story11 | B18 | 50 MPa RC Beam (25 cm x 25 cm) | Beam | 50MPa | Concrete Rectangular | 250 | 250 | 625 | 4675 | 0.29 | 714.83 | G300E | 1990381.25 | 15.62 | G300E | 21305.58 | 0.17
166 | Story11 | B19 | 50 MPa RC Beam (25 cm x 25 cm) | Beam | 50MPa | Concrete Rectangular | 250 | 250 | 625 | 4675 | 0.29 | 714.83 | G300E | 1877889.06 | 14.73 | G300E | 0 | 0
167 | Story11 | B2 | 50 MPa RC Beam (25 cm x 25 cm) | Beam | 50MPa | Concrete Rectangular | 250 | 250 | 625 | 4675 | 0.29 | 714.83 | G300E | 1649106.25 | 12.94 | G300E | 778387.5 | 6.11
168 | Story11 | B20 | 50 MPa RC Beam (25 cm x 25 cm) | Beam | 50MPa | Concrete Rectangular | 250 | 250 | 625 | 4675 | 0.29 | 714.83 | G300E | 1902140.62 | 14.92 | G300E | 0 | 0
169 | Story11 | B21 | 50 MPa RC Beam (25 cm x 25 cm) | Beam | 50MPa | Concrete Rectangular | 250 | 250 | 625 | 4675 | 0.29 | 714.83 | G300E | 1905646.88 | 14.95 | G300E | 0 | 0
170 | Story11 | B22 | 50 MPa RC Beam (25 cm x 25 cm) | Beam | 50MPa | Concrete Rectangular | 250 | 250 | 625 | 4800 | 0.3 | 733.94 | G300E | 2307300 | 18.1 | G300E | 599400 | 4.7
171 | Story11 | B23 | 50 MPa RC Beam (25 cm x 25 cm) | Beam | 50MPa | Concrete Rectangular | 250 | 250 | 625 | 4675 | 0.29 | 714.83 | G300E | 1855390.62 | 14.56 | G300E | 583790.62 | 4.58
172 | Story11 | B24 | 50 MPa RC Beam (25 cm x 25 cm) | Beam | 50MPa | Concrete Rectangular | 250 | 250 | 625 | 4800 | 0.3 | 733.94 | G300E | 2306400 | 18.1 | G300E | 599400 | 4.7
173 | Story11 | B25 | 50 MPa RC Beam (25 cm x 25 cm) | Beam | 50MPa | Concrete Rectangular | 250 | 250 | 625 | 4675 | 0.29 | 714.83 | G300E | 1905354.69 | 14.95 | G300E | 0 | 0
174 | Story11 | B26 | 50 MPa RC Beam (25 cm x 25 cm) | Beam | 50MPa | Concrete Rectangular | 250 | 250 | 625 | 4675 | 0.29 | 714.83 | G300E | 1902725 | 14.93 | G300E | 0 | 0
175 | Story11 | B27 | 50 MPa RC Beam (25 cm x 25 cm) | Beam | 50MPa | Concrete Rectangular | 250 | 250 | 625 | 4675 | 0.29 | 714.83 | G300E | 1877889.06 | 14.73 | G300E | 0 | 0
176 | Story11 | B28 | 50 MPa RC Beam (25 cm x 25 cm) | Beam | 50MPa | Concrete Rectangular | 250 | 250 | 625 | 4675 | 0.29 | 714.83 | G300E | 1990381.25 | 15.62 | G300E | 21305.58 | 0.17
177 | Story11 | B29 | 50 MPa RC Beam (25 cm x 25 cm) | Beam | 50MPa | Concrete Rectangular | 250 | 250 | 625 | 4675 | 0.29 | 714.83 | G300E | 2009665.62 | 15.77 | G300E | 0 | 0
178 | Story11 | B3 | 50 MPa RC Beam (25 cm x 25 cm) | Beam | 50MPa | Concrete Rectangular | 250 | 250 | 625 | 4675 | 0.29 | 714.83 | G300E | 2076868.75 | 16.3 | G300E | 21305.58 | 0.17
179 | Story11 | B30 | 50 MPa RC Beam (25 cm x 25 cm) | Beam | 50MPa | Concrete Rectangular | 250 | 250 | 625 | 4675 | 0.29 | 714.83 | G300E | 1548009.38 | 12.15 | G300E | 778387.5 | 6.11
180 | Story11 | B31 | 50 MPa RC Beam (25 cm x 25 cm) | Beam | 50MPa | Concrete Rectangular | 250 | 250 | 625 | 4675 | 0.29 | 714.83 | G300E | 1506226.56 | 11.82 | G300E | 778387.5 | 6.11
181 | Story11 | B32 | 50 MPa RC Beam (25 cm x 25 cm) | Beam | 50MPa | Concrete Rectangular | 250 | 250 | 625 | 4675 | 0.29 | 714.83 | G300E | 2073070.31 | 16.27 | G300E | 0 | 0
182 | Story11 | B33 | 50 MPa RC Beam (25 cm x 25 cm) | Beam | 50MPa | Concrete Rectangular | 250 | 250 | 625 | 4675 | 0.29 | 714.83 | G300E | 1964376.56 | 15.41 | G300E | 0 | 0
183 | Story11 | B34 | 50 MPa RC Beam (25 cm x 25 cm) | Beam | 50MPa | Concrete Rectangular | 250 | 250 | 625 | 4675 | 0.29 | 714.83 | G300E | 2031871.88 | 15.94 | G300E | 0 | 0
184 | Story11 | B35 | 50 MPa RC Beam (25 cm x 25 cm) | Beam | 50MPa | Concrete Rectangular | 250 | 250 | 625 | 4675 | 0.29 | 714.83 | G300E | 1777668.75 | 13.95 | G300E | 0 | 0
185 | Story11 | B36 | 50 MPa RC Beam (25 cm x 25 cm) | Beam | 50MPa | Concrete Rectangular | 250 | 250 | 625 | 4800 | 0.3 | 733.94 | G300E | 2152800 | 16.89 | G300E | 399600 | 3.14
186 | Story11 | B4 | 50 MPa RC Beam (25 cm x 25 cm) | Beam | 50MPa | Concrete Rectangular | 250 | 250 | 625 | 4675 | 0.29 | 714.83 | G300E | 1580734.38 | 12.4 | G300E | 778387.5 | 6.11
187 | Story11 | B40 | 50 MPa RC Beam (25 cm x 25 cm) | Beam | 50MPa | Concrete Rectangular | 250 | 250 | 625 | 4675 | 0.29 | 714.83 | G300E | 2096445.31 | 16.45 | G300E | 389193.75 | 3.05
188 | Story11 | B41 | 50 MPa RC Beam (25 cm x 25 cm) | Beam | 50MPa | Concrete Rectangular | 250 | 250 | 625 | 4675 | 0.29 | 714.83 | G300E | 1777084.38 | 13.94 | G300E | 0 | 0
189 | Story11 | B42 | 50 MPa RC Beam (25 cm x 25 cm) | Beam | 50MPa | Concrete Rectangular | 250 | 250 | 625 | 4675 | 0.29 | 714.83 | G300E | 2031871.88 | 15.94 | G300E | 0 | 0
190 | Story11 | B43 | 50 MPa RC Beam (25 cm x 25 cm) | Beam | 50MPa | Concrete Rectangular | 250 | 250 | 625 | 4675 | 0.29 | 714.83 | G300E | 1964376.56 | 15.41 | G300E | 0 | 0
191 | Story11 | B44 | 50 MPa RC Beam (25 cm x 25 cm) | Beam | 50MPa | Concrete Rectangular | 250 | 250 | 625 | 4675 | 0.29 | 714.83 | G300E | 2073362.5 | 16.27 | G300E | 0 | 0
192 | Story11 | B45 | 50 MPa RC Beam (25 cm x 25 cm) | Beam | 50MPa | Concrete Rectangular | 250 | 250 | 625 | 4675 | 0.29 | 714.83 | G300E | 1502135.94 | 11.79 | G300E | 778387.5 | 6.11
193 | Story11 | B46 | 50 MPa RC Beam (25 cm x 25 cm) | Beam | 50MPa | Concrete Rectangular | 250 | 250 | 625 | 4675 | 0.29 | 714.83 | G300E | 1550931.25 | 12.17 | G300E | 778387.5 | 6.11
194 | Story11 | B47 | 50 MPa RC Beam (25 cm x 25 cm) | Beam | 50MPa | Concrete Rectangular | 250 | 250 | 625 | 4675 | 0.29 | 714.83 | G300E | 2073070.31 | 16.27 | G300E | 0 | 0
195 | Story11 | B48 | 50 MPa RC Beam (25 cm x 25 cm) | Beam | 50MPa | Concrete Rectangular | 250 | 250 | 625 | 4675 | 0.29 | 714.83 | G300E | 1990089.06 | 15.61 | G300E | 21305.58 | 0.17
196 | Story11 | B49 | 50 MPa RC Beam (25 cm x 25 cm) | Beam | 50MPa | Concrete Rectangular | 250 | 250 | 625 | 4675 | 0.29 | 714.83 | G300E | 2031871.88 | 15.94 | G300E | 0 | 0
197 | Story11 | B5 | 50 MPa RC Beam (25 cm x 25 cm) | Beam | 50MPa | Concrete Rectangular | 250 | 250 | 625 | 4675 | 0.29 | 714.83 | G300E | 2050864.06 | 16.09 | G300E | 21305.58 | 0.17
198 | Story11 | B50 | 50 MPa RC Beam (25 cm x 25 cm) | Beam | 50MPa | Concrete Rectangular | 250 | 250 | 625 | 4675 | 0.29 | 714.83 | G300E | 1902725 | 14.93 | G300E | 0 | 0
199 | Story11 | B51 | 50 MPa RC Beam (25 cm x 25 cm) | Beam | 50MPa | Concrete Rectangular | 250 | 250 | 625 | 4800 | 0.3 | 733.94 | G300E | 2152800 | 16.89 | G300E | 399600 | 3.14
200 | Story11 | B52 | 50 MPa RC Beam (25 cm x 25 cm) | Beam | 50MPa | Concrete Rectangular | 250 | 250 | 625 | 4675 | 0.29 | 714.83 | G300E | 2247506.25 | 17.63 | G300E | 583790.62 | 4.58
201 | Story11 | B54 | 50 MPa RC Beam (25 cm x 25 cm) | Beam | 50MPa | Concrete Rectangular | 250 | 250 | 625 | 4675 | 0.29 | 714.83 | G300E | 2201925 | 17.28 | G300E | 583790.62 | 4.58
202 | Story11 | B55 | 50 MPa RC Beam (25 cm x 25 cm) | Beam | 50MPa | Concrete Rectangular | 250 | 250 | 625 | 4675 | 0.29 | 714.83 | G300E | 2064012.5 | 16.2 | G300E | 389193.75 | 3.05
203 | Story11 | B56 | 50 MPa RC Beam (25 cm x 25 cm) | Beam | 50MPa | Concrete Rectangular | 250 | 250 | 625 | 4675 | 0.29 | 714.83 | G300E | 1870292.19 | 14.68 | G300E | 0 | 0
204 | Story11 | B57 | 50 MPa RC Beam (25 cm x 25 cm) | Beam | 50MPa | Concrete Rectangular | 250 | 250 | 625 | 4675 | 0.29 | 714.83 | G300E | 2031871.88 | 15.94 | G300E | 0 | 0
205 | Story11 | B58 | 50 MPa RC Beam (25 cm x 25 cm) | Beam | 50MPa | Concrete Rectangular | 250 | 250 | 625 | 4675 | 0.29 | 714.83 | G300E | 1990381.25 | 15.62 | G300E | 21305.58 | 0.17
206 | Story11 | B59 | 50 MPa RC Beam (25 cm x 25 cm) | Beam | 50MPa | Concrete Rectangular | 250 | 250 | 625 | 4675 | 0.29 | 714.83 | G300E | 2073362.5 | 16.27 | G300E | 0 | 0
207 | Story11 | B6 | 50 MPa RC Beam (25 cm x 25 cm) | Beam | 50MPa | Concrete Rectangular | 250 | 250 | 625 | 4675 | 0.29 | 714.83 | G300E | 1548593.75 | 12.15 | G300E | 778387.5 | 6.11
208 | Story11 | B60 | 50 MPa RC Beam (25 cm x 25 cm) | Beam | 50MPa | Concrete Rectangular | 250 | 250 | 625 | 4675 | 0.29 | 714.83 | G300E | 1548009.38 | 12.15 | G300E | 778387.5 | 6.11
209 | Story11 | B61 | 50 MPa RC Beam (25 cm x 25 cm) | Beam | 50MPa | Concrete Rectangular | 250 | 250 | 625 | 4675 | 0.29 | 714.83 | G300E | 1730042.19 | 13.57 | G300E | 778387.5 | 6.11
210 | Story11 | B62 | 50 MPa RC Beam (25 cm x 25 cm) | Beam | 50MPa | Concrete Rectangular | 250 | 250 | 625 | 4675 | 0.29 | 714.83 | G300E | 2009665.62 | 15.77 | G300E | 0 | 0
211 | Story11 | B63 | 50 MPa RC Beam (25 cm x 25 cm) | Beam | 50MPa | Concrete Rectangular | 250 | 250 | 625 | 4675 | 0.29 | 714.83 | G300E | 2077160.94 | 16.3 | G300E | 21305.58 | 0.17
212 | Story11 | B64 | 50 MPa RC Beam (25 cm x 25 cm) | Beam | 50MPa | Concrete Rectangular | 250 | 250 | 625 | 4675 | 0.29 | 714.83 | G300E | 1877889.06 | 14.73 | G300E | 0 | 0
213 | Story11 | B65 | 50 MPa RC Beam (25 cm x 25 cm) | Beam | 50MPa | Concrete Rectangular | 250 | 250 | 625 | 4675 | 0.29 | 714.83 | G300E | 2050864.06 | 16.09 | G300E | 21305.58 | 0.17
214 | Story11 | B66 | 50 MPa RC Beam (25 cm x 25 cm) | Beam | 50MPa | Concrete Rectangular | 250 | 250 | 625 | 4675 | 0.29 | 714.83 | G300E | 1905646.88 | 14.95 | G300E | 0 | 0
215 | Story11 | B67 | 50 MPa RC Beam (25 cm x 25 cm) | Beam | 50MPa | Concrete Rectangular | 250 | 250 | 625 | 4675 | 0.29 | 714.83 | G300E | 2101996.88 | 16.49 | G300E | 0 | 0
216 | Story11 | B68 | 50 MPa RC Beam (25 cm x 25 cm) | Beam | 50MPa | Concrete Rectangular | 250 | 250 | 625 | 4675 | 0.29 | 714.83 | G300E | 1854221.88 | 14.55 | G300E | 583790.62 | 4.58
217 | Story11 | B69 | 50 MPa RC Beam (25 cm x 25 cm) | Beam | 50MPa | Concrete Rectangular | 250 | 250 | 625 | 4675 | 0.29 | 714.83 | G300E | 2101120.31 | 16.49 | G300E | 0 | 0
218 | Story11 | B7 | 50 MPa RC Beam (25 cm x 25 cm) | Beam | 50MPa | Concrete Rectangular | 250 | 250 | 625 | 4675 | 0.29 | 714.83 | G300E | 2102289.06 | 16.5 | G300E | 21305.58 | 0.17
219 | Story11 | B70 | 50 MPa RC Beam (25 cm x 25 cm) | Beam | 50MPa | Concrete Rectangular | 250 | 250 | 625 | 4675 | 0.29 | 714.83 | G300E | 1882856.25 | 14.77 | G300E | 0 | 0
220 | Story11 | B71 | 50 MPa RC Beam (25 cm x 25 cm) | Beam | 50MPa | Concrete Rectangular | 250 | 250 | 625 | 4675 | 0.29 | 714.83 | G300E | 2047942.19 | 16.07 | G300E | 21305.58 | 0.17
221 | Story11 | B72 | 50 MPa RC Beam (25 cm x 25 cm) | Beam | 50MPa | Concrete Rectangular | 250 | 250 | 625 | 4675 | 0.29 | 714.83 | G300E | 1874967.19 | 14.71 | G300E | 0 | 0
222 | Story11 | B73 | 50 MPa RC Beam (25 cm x 25 cm) | Beam | 50MPa | Concrete Rectangular | 250 | 250 | 625 | 4675 | 0.29 | 714.83 | G300E | 2077160.94 | 16.3 | G300E | 21305.58 | 0.17
223 | Story11 | B74 | 50 MPa RC Beam (25 cm x 25 cm) | Beam | 50MPa | Concrete Rectangular | 250 | 250 | 625 | 4675 | 0.29 | 714.83 | G300E | 2009665.62 | 15.77 | G300E | 0 | 0
224 | Story11 | B75 | 50 MPa RC Beam (25 cm x 25 cm) | Beam | 50MPa | Concrete Rectangular | 250 | 250 | 625 | 4675 | 0.29 | 714.83 | G300E | 1655534.38 | 12.99 | G300E | 778387.5 | 6.11
225 | Story11 | B76 | 50 MPa RC Beam (25 cm x 25 cm) | Beam | 50MPa | Concrete Rectangular | 250 | 250 | 625 | 4675 | 0.29 | 714.83 | G300E | 1649106.25 | 12.94 | G300E | 778387.5 | 6.11
226 | Story11 | B77 | 50 MPa RC Beam (25 cm x 25 cm) | Beam | 50MPa | Concrete Rectangular | 250 | 250 | 625 | 4675 | 0.29 | 714.83 | G300E | 1580734.38 | 12.4 | G300E | 778387.5 | 6.11
227 | Story11 | B78 | 50 MPa RC Beam (25 cm x 25 cm) | Beam | 50MPa | Concrete Rectangular | 250 | 250 | 625 | 4675 | 0.29 | 714.83 | G300E | 1548593.75 | 12.15 | G300E | 778387.5 | 6.11
228 | Story11 | B79 | 50 MPa RC Beam (25 cm x 25 cm) | Beam | 50MPa | Concrete Rectangular | 250 | 250 | 625 | 4675 | 0.29 | 714.83 | G300E | 1513239.06 | 11.87 | G300E | 778387.5 | 6.11
229 | Story11 | B8 | 50 MPa RC Beam (25 cm x 25 cm) | Beam | 50MPa | Concrete Rectangular | 250 | 250 | 625 | 4675 | 0.29 | 714.83 | G300E | 1513239.06 | 11.87 | G300E | 778387.5 | 6.11
230 | Story11 | B80 | 50 MPa RC Beam (25 cm x 25 cm) | Beam | 50MPa | Concrete Rectangular | 250 | 250 | 625 | 4675 | 0.29 | 714.83 | G300E | 1548009.38 | 12.15 | G300E | 778387.5 | 6.11
231 | Story11 | B81 | 50 MPa RC Beam (25 cm x 25 cm) | Beam | 50MPa | Concrete Rectangular | 250 | 250 | 625 | 4675 | 0.29 | 714.83 | G300E | 1580734.38 | 12.4 | G300E | 778387.5 | 6.11
232 | Story11 | B82 | 50 MPa RC Beam (25 cm x 25 cm) | Beam | 50MPa | Concrete Rectangular | 250 | 250 | 625 | 4675 | 0.29 | 714.83 | G300E | 1649106.25 | 12.94 | G300E | 778387.5 | 6.11
233 | Story11 | B9 | 50 MPa RC Beam (25 cm x 25 cm) | Beam | 50MPa | Concrete Rectangular | 250 | 250 | 625 | 4675 | 0.29 | 714.83 | G300E | 2102289.06 | 16.5 | G300E | 21305.58 | 0.17
234 | Story12 | B1 | 50 MPa RC Beam (25 cm x 25 cm) | Beam | 50MPa | Concrete Rectangular | 250 | 250 | 625 | 4675 | 0.29 | 714.83 | G300E | 1728581.25 | 13.56 | G300E | 778387.5 | 6.11
235 | Story12 | B10 | 50 MPa RC Beam (25 cm x 25 cm) | Beam | 50MPa | Concrete Rectangular | 250 | 250 | 625 | 4675 | 0.29 | 714.83 | G300E | 1549178.12 | 12.16 | G300E | 778387.5 | 6.11
236 | Story12 | B11 | 50 MPa RC Beam (25 cm x 25 cm) | Beam | 50MPa | Concrete Rectangular | 250 | 250 | 625 | 4675 | 0.29 | 714.83 | G300E | 2055246.88 | 16.13 | G300E | 21305.58 | 0.17
237 | Story12 | B12 | 50 MPa RC Beam (25 cm x 25 cm) | Beam | 50MPa | Concrete Rectangular | 250 | 250 | 625 | 4675 | 0.29 | 714.83 | G300E | 1587454.69 | 12.46 | G300E | 778387.5 | 6.11
238 | Story12 | B13 | 50 MPa RC Beam (25 cm x 25 cm) | Beam | 50MPa | Concrete Rectangular | 250 | 250 | 625 | 4675 | 0.29 | 714.83 | G300E | 2085926.56 | 16.37 | G300E | 21305.58 | 0.17
239 | Story12 | B14 | 50 MPa RC Beam (25 cm x 25 cm) | Beam | 50MPa | Concrete Rectangular | 250 | 250 | 625 | 4675 | 0.29 | 714.83 | G300E | 1651443.75 | 12.96 | G300E | 778387.5 | 6.11
240 | Story12 | B15 | 50 MPa RC Beam (25 cm x 25 cm) | Beam | 50MPa | Concrete Rectangular | 250 | 250 | 625 | 4675 | 0.29 | 714.83 | G300E | 1660501.56 | 13.03 | G300E | 778387.5 | 6.11
241 | Story12 | B16 | 50 MPa RC Beam (25 cm x 25 cm) | Beam | 50MPa | Concrete Rectangular | 250 | 250 | 625 | 4675 | 0.29 | 714.83 | G300E | 1549762.5 | 12.16 | G300E | 778387.5 | 6.11
242 | Story12 | B17 | 50 MPa RC Beam (25 cm x 25 cm) | Beam | 50MPa | Concrete Rectangular | 250 | 250 | 625 | 4675 | 0.29 | 714.83 | G300E | 2007035.94 | 15.75 | G300E | 21305.58 | 0.17
243 | Story12 | B18 | 50 MPa RC Beam (25 cm x 25 cm) | Beam | 50MPa | Concrete Rectangular | 250 | 250 | 625 | 4675 | 0.29 | 714.83 | G300E | 1996517.19 | 15.67 | G300E | 21305.58 | 0.17
244 | Story12 | B19 | 50 MPa RC Beam (25 cm x 25 cm) | Beam | 50MPa | Concrete Rectangular | 250 | 250 | 625 | 4675 | 0.29 | 714.83 | G300E | 1859189.06 | 14.59 | G300E | 0 | 0
245 | Story12 | B2 | 50 MPa RC Beam (25 cm x 25 cm) | Beam | 50MPa | Concrete Rectangular | 250 | 250 | 625 | 4675 | 0.29 | 714.83 | G300E | 1651443.75 | 12.96 | G300E | 778387.5 | 6.11
246 | Story12 | B20 | 50 MPa RC Beam (25 cm x 25 cm) | Beam | 50MPa | Concrete Rectangular | 250 | 250 | 625 | 4675 | 0.29 | 714.83 | G300E | 1907692.19 | 14.97 | G300E | 0 | 0
247 | Story12 | B21 | 50 MPa RC Beam (25 cm x 25 cm) | Beam | 50MPa | Concrete Rectangular | 250 | 250 | 625 | 4675 | 0.29 | 714.83 | G300E | 1906815.62 | 14.96 | G300E | 21305.58 | 0.17
248 | Story12 | B22 | 50 MPa RC Beam (25 cm x 25 cm) | Beam | 50MPa | Concrete Rectangular | 250 | 250 | 625 | 4800 | 0.3 | 733.94 | G300E | 2163900 | 16.98 | G300E | 599400 | 4.7
249 | Story12 | B23 | 50 MPa RC Beam (25 cm x 25 cm) | Beam | 50MPa | Concrete Rectangular | 250 | 250 | 625 | 4675 | 0.29 | 714.83 | G300E | 1862403.12 | 14.61 | G300E | 583790.62 | 4.58
250 | Story12 | B24 | 50 MPa RC Beam (25 cm x 25 cm) | Beam | 50MPa | Concrete Rectangular | 250 | 250 | 625 | 4800 | 0.3 | 733.94 | G300E | 2163300 | 16.97 | G300E | 599400 | 4.7
251 | Story12 | B25 | 50 MPa RC Beam (25 cm x 25 cm) | Beam | 50MPa | Concrete Rectangular | 250 | 250 | 625 | 4675 | 0.29 | 714.83 | G300E | 1906523.44 | 14.96 | G300E | 21305.58 | 0.17
252 | Story12 | B26 | 50 MPa RC Beam (25 cm x 25 cm) | Beam | 50MPa | Concrete Rectangular | 250 | 250 | 625 | 4675 | 0.29 | 714.83 | G300E | 1907984.38 | 14.97 | G300E | 0 | 0
253 | Story12 | B27 | 50 MPa RC Beam (25 cm x 25 cm) | Beam | 50MPa | Concrete Rectangular | 250 | 250 | 625 | 4675 | 0.29 | 714.83 | G300E | 1859189.06 | 14.59 | G300E | 0 | 0
254 | Story12 | B28 | 50 MPa RC Beam (25 cm x 25 cm) | Beam | 50MPa | Concrete Rectangular | 250 | 250 | 625 | 4675 | 0.29 | 714.83 | G300E | 1996225 | 15.66 | G300E | 21305.58 | 0.17
255 | Story12 | B29 | 50 MPa RC Beam (25 cm x 25 cm) | Beam | 50MPa | Concrete Rectangular | 250 | 250 | 625 | 4675 | 0.29 | 714.83 | G300E | 2007035.94 | 15.75 | G300E | 21305.58 | 0.17
256 | Story12 | B3 | 50 MPa RC Beam (25 cm x 25 cm) | Beam | 50MPa | Concrete Rectangular | 250 | 250 | 625 | 4675 | 0.29 | 714.83 | G300E | 2085926.56 | 16.37 | G300E | 21305.58 | 0.17
257 | Story12 | B30 | 50 MPa RC Beam (25 cm x 25 cm) | Beam | 50MPa | Concrete Rectangular | 250 | 250 | 625 | 4675 | 0.29 | 714.83 | G300E | 1549762.5 | 12.16 | G300E | 778387.5 | 6.11
258 | Story12 | B31 | 50 MPa RC Beam (25 cm x 25 cm) | Beam | 50MPa | Concrete Rectangular | 250 | 250 | 625 | 4675 | 0.29 | 714.83 | G300E | 1497168.75 | 11.75 | G300E | 778387.5 | 6.11
259 | Story12 | B32 | 50 MPa RC Beam (25 cm x 25 cm) | Beam | 50MPa | Concrete Rectangular | 250 | 250 | 625 | 4675 | 0.29 | 714.83 | G300E | 2080375 | 16.32 | G300E | 21305.58 | 0.17
260 | Story12 | B33 | 50 MPa RC Beam (25 cm x 25 cm) | Beam | 50MPa | Concrete Rectangular | 250 | 250 | 625 | 4675 | 0.29 | 714.83 | G300E | 1961162.5 | 15.39 | G300E | 0 | 0
261 | Story12 | B34 | 50 MPa RC Beam (25 cm x 25 cm) | Beam | 50MPa | Concrete Rectangular | 250 | 250 | 625 | 4675 | 0.29 | 714.83 | G300E | 2045020.31 | 16.05 | G300E | 194596.88 | 1.53
262 | Story12 | B35 | 50 MPa RC Beam (25 cm x 25 cm) | Beam | 50MPa | Concrete Rectangular | 250 | 250 | 625 | 4675 | 0.29 | 714.83 | G300E | 1777084.38 | 13.94 | G300E | 0 | 0
263 | Story12 | B36 | 50 MPa RC Beam (25 cm x 25 cm) | Beam | 50MPa | Concrete Rectangular | 250 | 250 | 625 | 4800 | 0.3 | 733.94 | G300E | 2154600 | 16.91 | G300E | 399600 | 3.14
264 | Story12 | B4 | 50 MPa RC Beam (25 cm x 25 cm) | Beam | 50MPa | Concrete Rectangular | 250 | 250 | 625 | 4675 | 0.29 | 714.83 | G300E | 1587454.69 | 12.46 | G300E | 778387.5 | 6.11
265 | Story12 | B40 | 50 MPa RC Beam (25 cm x 25 cm) | Beam | 50MPa | Concrete Rectangular | 250 | 250 | 625 | 4675 | 0.29 | 714.83 | G300E | 2098198.44 | 16.46 | G300E | 389193.75 | 3.05
266 | Story12 | B41 | 50 MPa RC Beam (25 cm x 25 cm) | Beam | 50MPa | Concrete Rectangular | 250 | 250 | 625 | 4675 | 0.29 | 714.83 | G300E | 1776500 | 13.94 | G300E | 0 | 0
267 | Story12 | B42 | 50 MPa RC Beam (25 cm x 25 cm) | Beam | 50MPa | Concrete Rectangular | 250 | 250 | 625 | 4675 | 0.29 | 714.83 | G300E | 2044728.12 | 16.04 | G300E | 194596.88 | 1.53
268 | Story12 | B43 | 50 MPa RC Beam (25 cm x 25 cm) | Beam | 50MPa | Concrete Rectangular | 250 | 250 | 625 | 4675 | 0.29 | 714.83 | G300E | 1961162.5 | 15.39 | G300E | 0 | 0
269 | Story12 | B44 | 50 MPa RC Beam (25 cm x 25 cm) | Beam | 50MPa | Concrete Rectangular | 250 | 250 | 625 | 4675 | 0.29 | 714.83 | G300E | 2080082.81 | 16.32 | G300E | 21305.58 | 0.17
270 | Story12 | B45 | 50 MPa RC Beam (25 cm x 25 cm) | Beam | 50MPa | Concrete Rectangular | 250 | 250 | 625 | 4675 | 0.29 | 714.83 | G300E | 1497168.75 | 11.75 | G300E | 778387.5 | 6.11
271 | Story12 | B46 | 50 MPa RC Beam (25 cm x 25 cm) | Beam | 50MPa | Concrete Rectangular | 250 | 250 | 625 | 4675 | 0.29 | 714.83 | G300E | 1549762.5 | 12.16 | G300E | 778387.5 | 6.11
272 | Story12 | B47 | 50 MPa RC Beam (25 cm x 25 cm) | Beam | 50MPa | Concrete Rectangular | 250 | 250 | 625 | 4675 | 0.29 | 714.83 | G300E | 2080375 | 16.32 | G300E | 21305.58 | 0.17
273 | Story12 | B48 | 50 MPa RC Beam (25 cm x 25 cm) | Beam | 50MPa | Concrete Rectangular | 250 | 250 | 625 | 4675 | 0.29 | 714.83 | G300E | 1996225 | 15.66 | G300E | 21305.58 | 0.17
274 | Story12 | B49 | 50 MPa RC Beam (25 cm x 25 cm) | Beam | 50MPa | Concrete Rectangular | 250 | 250 | 625 | 4675 | 0.29 | 714.83 | G300E | 2045020.31 | 16.05 | G300E | 194596.88 | 1.53
275 | Story12 | B5 | 50 MPa RC Beam (25 cm x 25 cm) | Beam | 50MPa | Concrete Rectangular | 250 | 250 | 625 | 4675 | 0.29 | 714.83 | G300E | 2055246.88 | 16.13 | G300E | 21305.58 | 0.17
276 | Story12 | B50 | 50 MPa RC Beam (25 cm x 25 cm) | Beam | 50MPa | Concrete Rectangular | 250 | 250 | 625 | 4675 | 0.29 | 714.83 | G300E | 1907984.38 | 14.97 | G300E | 0 | 0
277 | Story12 | B51 | 50 MPa RC Beam (25 cm x 25 cm) | Beam | 50MPa | Concrete Rectangular | 250 | 250 | 625 | 4800 | 0.3 | 733.94 | G300E | 2154600 | 16.91 | G300E | 399600 | 3.14
278 | Story12 | B52 | 50 MPa RC Beam (25 cm x 25 cm) | Beam | 50MPa | Concrete Rectangular | 250 | 250 | 625 | 4675 | 0.29 | 714.83 | G300E | 2107548.44 | 16.54 | G300E | 583790.62 | 4.58
279 | Story12 | B54 | 50 MPa RC Beam (25 cm x 25 cm) | Beam | 50MPa | Concrete Rectangular | 250 | 250 | 625 | 4675 | 0.29 | 714.83 | G300E | 2062551.56 | 16.18 | G300E | 583790.62 | 4.58
280 | Story12 | B55 | 50 MPa RC Beam (25 cm x 25 cm) | Beam | 50MPa | Concrete Rectangular | 250 | 250 | 625 | 4675 | 0.29 | 714.83 | G300E | 2065765.62 | 16.21 | G300E | 389193.75 | 3.05
281 | Story12 | B56 | 50 MPa RC Beam (25 cm x 25 cm) | Beam | 50MPa | Concrete Rectangular | 250 | 250 | 625 | 4675 | 0.29 | 714.83 | G300E | 1876428.12 | 14.72 | G300E | 0 | 0
282 | Story12 | B57 | 50 MPa RC Beam (25 cm x 25 cm) | Beam | 50MPa | Concrete Rectangular | 250 | 250 | 625 | 4675 | 0.29 | 714.83 | G300E | 2045604.69 | 16.05 | G300E | 194596.88 | 1.53
283 | Story12 | B58 | 50 MPa RC Beam (25 cm x 25 cm) | Beam | 50MPa | Concrete Rectangular | 250 | 250 | 625 | 4675 | 0.29 | 714.83 | G300E | 1996225 | 15.66 | G300E | 21305.58 | 0.17
284 | Story12 | B59 | 50 MPa RC Beam (25 cm x 25 cm) | Beam | 50MPa | Concrete Rectangular | 250 | 250 | 625 | 4675 | 0.29 | 714.83 | G300E | 2080375 | 16.32 | G300E | 21305.58 | 0.17
285 | Story12 | B6 | 50 MPa RC Beam (25 cm x 25 cm) | Beam | 50MPa | Concrete Rectangular | 250 | 250 | 625 | 4675 | 0.29 | 714.83 | G300E | 1549178.12 | 12.16 | G300E | 778387.5 | 6.11
286 | Story12 | B60 | 50 MPa RC Beam (25 cm x 25 cm) | Beam | 50MPa | Concrete Rectangular | 250 | 250 | 625 | 4675 | 0.29 | 714.83 | G300E | 1549762.5 | 12.16 | G300E | 778387.5 | 6.11
287 | Story12 | B61 | 50 MPa RC Beam (25 cm x 25 cm) | Beam | 50MPa | Concrete Rectangular | 250 | 250 | 625 | 4675 | 0.29 | 714.83 | G300E | 1728581.25 | 13.56 | G300E | 778387.5 | 6.11
288 | Story12 | B62 | 50 MPa RC Beam (25 cm x 25 cm) | Beam | 50MPa | Concrete Rectangular | 250 | 250 | 625 | 4675 | 0.29 | 714.83 | G300E | 2006743.75 | 15.75 | G300E | 21305.58 | 0.17
289 | Story12 | B63 | 50 MPa RC Beam (25 cm x 25 cm) | Beam | 50MPa | Concrete Rectangular | 250 | 250 | 625 | 4675 | 0.29 | 714.83 | G300E | 2085926.56 | 16.37 | G300E | 21305.58 | 0.17
290 | Story12 | B64 | 50 MPa RC Beam (25 cm x 25 cm) | Beam | 50MPa | Concrete Rectangular | 250 | 250 | 625 | 4675 | 0.29 | 714.83 | G300E | 1859189.06 | 14.59 | G300E | 0 | 0
291 | Story12 | B65 | 50 MPa RC Beam (25 cm x 25 cm) | Beam | 50MPa | Concrete Rectangular | 250 | 250 | 625 | 4675 | 0.29 | 714.83 | G300E | 2055246.88 | 16.13 | G300E | 21305.58 | 0.17
292 | Story12 | B66 | 50 MPa RC Beam (25 cm x 25 cm) | Beam | 50MPa | Concrete Rectangular | 250 | 250 | 625 | 4675 | 0.29 | 714.83 | G300E | 1906523.44 | 14.96 | G300E | 21305.58 | 0.17
293 | Story12 | B67 | 50 MPa RC Beam (25 cm x 25 cm) | Beam | 50MPa | Concrete Rectangular | 250 | 250 | 625 | 4675 | 0.29 | 714.83 | G300E | 2110178.12 | 16.56 | G300E | 21305.58 | 0.17
294 | Story12 | B68 | 50 MPa RC Beam (25 cm x 25 cm) | Beam | 50MPa | Concrete Rectangular | 250 | 250 | 625 | 4675 | 0.29 | 714.83 | G300E | 1862695.31 | 14.62 | G300E | 583790.62 | 4.58
295 | Story12 | B69 | 50 MPa RC Beam (25 cm x 25 cm) | Beam | 50MPa | Concrete Rectangular | 250 | 250 | 625 | 4675 | 0.29 | 714.83 | G300E | 2110178.12 | 16.56 | G300E | 21305.58 | 0.17
296 | Story12 | B7 | 50 MPa RC Beam (25 cm x 25 cm) | Beam | 50MPa | Concrete Rectangular | 250 | 250 | 625 | 4675 | 0.29 | 714.83 | G300E | 2111054.69 | 16.56 | G300E | 21305.58 | 0.17
297 | Story12 | B70 | 50 MPa RC Beam (25 cm x 25 cm) | Beam | 50MPa | Concrete Rectangular | 250 | 250 | 625 | 4675 | 0.29 | 714.83 | G300E | 1885778.12 | 14.8 | G300E | 21305.58 | 0.17
298 | Story12 | B71 | 50 MPa RC Beam (25 cm x 25 cm) | Beam | 50MPa | Concrete Rectangular | 250 | 250 | 625 | 4675 | 0.29 | 714.83 | G300E | 2052909.38 | 16.11 | G300E | 21305.58 | 0.17
299 | Story12 | B72 | 50 MPa RC Beam (25 cm x 25 cm) | Beam | 50MPa | Concrete Rectangular | 250 | 250 | 625 | 4675 | 0.29 | 714.83 | G300E | 1855975 | 14.56 | G300E | 0 | 0
300 | Story12 | B73 | 50 MPa RC Beam (25 cm x 25 cm) | Beam | 50MPa | Concrete Rectangular | 250 | 250 | 625 | 4675 | 0.29 | 714.83 | G300E | 2085926.56 | 16.37 | G300E | 21305.58 | 0.17
301 | Story12 | B74 | 50 MPa RC Beam (25 cm x 25 cm) | Beam | 50MPa | Concrete Rectangular | 250 | 250 | 625 | 4675 | 0.29 | 714.83 | G300E | 2007035.94 | 15.75 | G300E | 21305.58 | 0.17
302 | Story12 | B75 | 50 MPa RC Beam (25 cm x 25 cm) | Beam | 50MPa | Concrete Rectangular | 250 | 250 | 625 | 4675 | 0.29 | 714.83 | G300E | 1660501.56 | 13.03 | G300E | 778387.5 | 6.11
303 | Story12 | B76 | 50 MPa RC Beam (25 cm x 25 cm) | Beam | 50MPa | Concrete Rectangular | 250 | 250 | 625 | 4675 | 0.29 | 714.83 | G300E | 1651443.75 | 12.96 | G300E | 778387.5 | 6.11
304 | Story12 | B77 | 50 MPa RC Beam (25 cm x 25 cm) | Beam | 50MPa | Concrete Rectangular | 250 | 250 | 625 | 4675 | 0.29 | 714.83 | G300E | 1587746.88 | 12.46 | G300E | 778387.5 | 6.11
305 | Story12 | B78 | 50 MPa RC Beam (25 cm x 25 cm) | Beam | 50MPa | Concrete Rectangular | 250 | 250 | 625 | 4675 | 0.29 | 714.83 | G300E | 1549178.12 | 12.16 | G300E | 778387.5 | 6.11
306 | Story12 | B79 | 50 MPa RC Beam (25 cm x 25 cm) | Beam | 50MPa | Concrete Rectangular | 250 | 250 | 625 | 4675 | 0.29 | 714.83 | G300E | 1505934.38 | 11.82 | G300E | 778387.5 | 6.11
307 | Story12 | B8 | 50 MPa RC Beam (25 cm x 25 cm) | Beam | 50MPa | Concrete Rectangular | 250 | 250 | 625 | 4675 | 0.29 | 714.83 | G300E | 1506518.75 | 11.82 | G300E | 778387.5 | 6.11
308 | Story12 | B80 | 50 MPa RC Beam (25 cm x 25 cm) | Beam | 50MPa | Concrete Rectangular | 250 | 250 | 625 | 4675 | 0.29 | 714.83 | G300E | 1549178.12 | 12.16 | G300E | 778387.5 | 6.11
309 | Story12 | B81 | 50 MPa RC Beam (25 cm x 25 cm) | Beam | 50MPa | Concrete Rectangular | 250 | 250 | 625 | 4675 | 0.29 | 714.83 | G300E | 1587454.69 | 12.46 | G300E | 778387.5 | 6.11
310 | Story12 | B82 | 50 MPa RC Beam (25 cm x 25 cm) | Beam | 50MPa | Concrete Rectangular | 250 | 250 | 625 | 4675 | 0.29 | 714.83 | G300E | 1651443.75 | 12.96 | G300E | 778387.5 | 6.11
311 | Story12 | B9 | 50 MPa RC Beam (25 cm x 25 cm) | Beam | 50MPa | Concrete Rectangular | 250 | 250 | 625 | 4675 | 0.29 | 714.83 | G300E | 2111054.69 | 16.56 | G300E | 21305.58 | 0.17
312 | Story13 | B1 | 50 MPa RC Beam (25 cm x 25 cm) | Beam | 50MPa | Concrete Rectangular | 250 | 250 | 625 | 4675 | 0.29 | 714.83 | G300E | 1665468.75 | 13.07 | G300E | 778387.5 | 6.11
313 | Story13 | B10 | 50 MPa RC Beam (25 cm x 25 cm) | Beam | 50MPa | Concrete Rectangular | 250 | 250 | 625 | 4675 | 0.29 | 714.83 | G300E | 1548885.94 | 12.15 | G300E | 778387.5 | 6.11
314 | Story13 | B11 | 50 MPa RC Beam (25 cm x 25 cm) | Beam | 50MPa | Concrete Rectangular | 250 | 250 | 625 | 4675 | 0.29 | 714.83 | G300E | 1989796.88 | 15.61 | G300E | 21305.58 | 0.17
315 | Story13 | B12 | 50 MPa RC Beam (25 cm x 25 cm) | Beam | 50MPa | Concrete Rectangular | 250 | 250 | 625 | 4675 | 0.29 | 714.83 | G300E | 1594467.19 | 12.51 | G300E | 778387.5 | 6.11
316 | Story13 | B13 | 50 MPa RC Beam (25 cm x 25 cm) | Beam | 50MPa | Concrete Rectangular | 250 | 250 | 625 | 4675 | 0.29 | 714.83 | G300E | 2027489.06 | 15.91 | G300E | 21305.58 | 0.17
317 | Story13 | B14 | 50 MPa RC Beam (25 cm x 25 cm) | Beam | 50MPa | Concrete Rectangular | 250 | 250 | 625 | 4675 | 0.29 | 714.83 | G300E | 1655826.56 | 12.99 | G300E | 778387.5 | 6.11
318 | Story13 | B15 | 50 MPa RC Beam (25 cm x 25 cm) | Beam | 50MPa | Concrete Rectangular | 250 | 250 | 625 | 4675 | 0.29 | 714.83 | G300E | 1665468.75 | 13.07 | G300E | 778387.5 | 6.11
319 | Story13 | B16 | 50 MPa RC Beam (25 cm x 25 cm) | Beam | 50MPa | Concrete Rectangular | 250 | 250 | 625 | 4675 | 0.29 | 714.83 | G300E | 1550346.88 | 12.16 | G300E | 778387.5 | 6.11
320 | Story13 | B17 | 50 MPa RC Beam (25 cm x 25 cm) | Beam | 50MPa | Concrete Rectangular | 250 | 250 | 625 | 4675 | 0.29 | 714.83 | G300E | 2004698.44 | 15.73 | G300E | 21305.58 | 0.17
321 | Story13 | B18 | 50 MPa RC Beam (25 cm x 25 cm) | Beam | 50MPa | Concrete Rectangular | 250 | 250 | 625 | 4675 | 0.29 | 714.83 | G300E | 2004698.44 | 15.73 | G300E | 21305.58 | 0.17
322 | Story13 | B19 | 50 MPa RC Beam (25 cm x 25 cm) | Beam | 50MPa | Concrete Rectangular | 250 | 250 | 625 | 4675 | 0.29 | 714.83 | G300E | 1839028.12 | 14.43 | G300E | 0 | 0
323 | Story13 | B2 | 50 MPa RC Beam (25 cm x 25 cm) | Beam | 50MPa | Concrete Rectangular | 250 | 250 | 625 | 4675 | 0.29 | 714.83 | G300E | 1655826.56 | 12.99 | G300E | 778387.5 | 6.11
324 | Story13 | B20 | 50 MPa RC Beam (25 cm x 25 cm) | Beam | 50MPa | Concrete Rectangular | 250 | 250 | 625 | 4675 | 0.29 | 714.83 | G300E | 1980739.06 | 15.54 | G300E | 21305.58 | 0.17
325 | Story13 | B21 | 50 MPa RC Beam (25 cm x 25 cm) | Beam | 50MPa | Concrete Rectangular | 250 | 250 | 625 | 4675 | 0.29 | 714.83 | G300E | 1912951.56 | 15.01 | G300E | 21305.58 | 0.17
326 | Story13 | B22 | 50 MPa RC Beam (25 cm x 25 cm) | Beam | 50MPa | Concrete Rectangular | 250 | 250 | 625 | 4800 | 0.3 | 733.94 | G300E | 2160600 | 16.95 | G300E | 599400 | 4.7
327 | Story13 | B23 | 50 MPa RC Beam (25 cm x 25 cm) | Beam | 50MPa | Concrete Rectangular | 250 | 250 | 625 | 4675 | 0.29 | 714.83 | G300E | 1877596.88 | 14.73 | G300E | 389193.75 | 3.05
328 | Story13 | B24 | 50 MPa RC Beam (25 cm x 25 cm) | Beam | 50MPa | Concrete Rectangular | 250 | 250 | 625 | 4800 | 0.3 | 733.94 | G300E | 2160600 | 16.95 | G300E | 599400 | 4.7
329 | Story13 | B25 | 50 MPa RC Beam (25 cm x 25 cm) | Beam | 50MPa | Concrete Rectangular | 250 | 250 | 625 | 4675 | 0.29 | 714.83 | G300E | 1912951.56 | 15.01 | G300E | 21305.58 | 0.17
330 | Story13 | B26 | 50 MPa RC Beam (25 cm x 25 cm) | Beam | 50MPa | Concrete Rectangular | 250 | 250 | 625 | 4675 | 0.29 | 714.83 | G300E | 1981031.25 | 15.54 | G300E | 21305.58 | 0.17
331 | Story13 | B27 | 50 MPa RC Beam (25 cm x 25 cm) | Beam | 50MPa | Concrete Rectangular | 250 | 250 | 625 | 4675 | 0.29 | 714.83 | G300E | 1839028.12 | 14.43 | G300E | 0 | 0
332 | Story13 | B28 | 50 MPa RC Beam (25 cm x 25 cm) | Beam | 50MPa | Concrete Rectangular | 250 | 250 | 625 | 4675 | 0.29 | 714.83 | G300E | 2004698.44 | 15.73 | G300E | 21305.58 | 0.17
333 | Story13 | B29 | 50 MPa RC Beam (25 cm x 25 cm) | Beam | 50MPa | Concrete Rectangular | 250 | 250 | 625 | 4675 | 0.29 | 714.83 | G300E | 2004698.44 | 15.73 | G300E | 21305.58 | 0.17
334 | Story13 | B3 | 50 MPa RC Beam (25 cm x 25 cm) | Beam | 50MPa | Concrete Rectangular | 250 | 250 | 625 | 4675 | 0.29 | 714.83 | G300E | 2095568.75 | 16.44 | G300E | 21305.58 | 0.17
335 | Story13 | B30 | 50 MPa RC Beam (25 cm x 25 cm) | Beam | 50MPa | Concrete Rectangular | 250 | 250 | 625 | 4675 | 0.29 | 714.83 | G300E | 1550639.06 | 12.17 | G300E | 778387.5 | 6.11
336 | Story13 | B31 | 50 MPa RC Beam (25 cm x 25 cm) | Beam | 50MPa | Concrete Rectangular | 250 | 250 | 625 | 4675 | 0.29 | 714.83 | G300E | 1489571.88 | 11.69 | G300E | 778387.5 | 6.11
337 | Story13 | B32 | 50 MPa RC Beam (25 cm x 25 cm) | Beam | 50MPa | Concrete Rectangular | 250 | 250 | 625 | 4675 | 0.29 | 714.83 | G300E | 2018139.06 | 15.84 | G300E | 21305.58 | 0.17
338 | Story13 | B33 | 50 MPa RC Beam (25 cm x 25 cm) | Beam | 50MPa | Concrete Rectangular | 250 | 250 | 625 | 4675 | 0.29 | 714.83 | G300E | 1960578.12 | 15.38 | G300E | 0 | 0
339 | Story13 | B34 | 50 MPa RC Beam (25 cm x 25 cm) | Beam | 50MPa | Concrete Rectangular | 250 | 250 | 625 | 4675 | 0.29 | 714.83 | G300E | 2056415.62 | 16.14 | G300E | 486492.19 | 3.82
340 | Story13 | B35 | 50 MPa RC Beam (25 cm x 25 cm) | Beam | 50MPa | Concrete Rectangular | 250 | 250 | 625 | 4675 | 0.29 | 714.83 | G300E | 1780590.62 | 13.97 | G300E | 0 | 0
341 | Story13 | B36 | 50 MPa RC Beam (25 cm x 25 cm) | Beam | 50MPa | Concrete Rectangular | 250 | 250 | 625 | 4800 | 0.3 | 733.94 | G300E | 2153100 | 16.89 | G300E | 399600 | 3.14
342 | Story13 | B4 | 50 MPa RC Beam (25 cm x 25 cm) | Beam | 50MPa | Concrete Rectangular | 250 | 250 | 625 | 4675 | 0.29 | 714.83 | G300E | 1594467.19 | 12.51 | G300E | 778387.5 | 6.11
343 | Story13 | B40 | 50 MPa RC Beam (25 cm x 25 cm) | Beam | 50MPa | Concrete Rectangular | 250 | 250 | 625 | 4675 | 0.29 | 714.83 | G300E | 2096737.5 | 16.45 | G300E | 389193.75 | 3.05
344 | Story13 | B41 | 50 MPa RC Beam (25 cm x 25 cm) | Beam | 50MPa | Concrete Rectangular | 250 | 250 | 625 | 4675 | 0.29 | 714.83 | G300E | 1780006.25 | 13.97 | G300E | 0 | 0
345 | Story13 | B42 | 50 MPa RC Beam (25 cm x 25 cm) | Beam | 50MPa | Concrete Rectangular | 250 | 250 | 625 | 4675 | 0.29 | 714.83 | G300E | 2056123.44 | 16.13 | G300E | 486492.19 | 3.82
346 | Story13 | B43 | 50 MPa RC Beam (25 cm x 25 cm) | Beam | 50MPa | Concrete Rectangular | 250 | 250 | 625 | 4675 | 0.29 | 714.83 | G300E | 1960578.12 | 15.38 | G300E | 0 | 0
347 | Story13 | B44 | 50 MPa RC Beam (25 cm x 25 cm) | Beam | 50MPa | Concrete Rectangular | 250 | 250 | 625 | 4675 | 0.29 | 714.83 | G300E | 2018139.06 | 15.84 | G300E | 21305.58 | 0.17
348 | Story13 | B45 | 50 MPa RC Beam (25 cm x 25 cm) | Beam | 50MPa | Concrete Rectangular | 250 | 250 | 625 | 4675 | 0.29 | 714.83 | G300E | 1489571.88 | 11.69 | G300E | 778387.5 | 6.11
349 | Story13 | B46 | 50 MPa RC Beam (25 cm x 25 cm) | Beam | 50MPa | Concrete Rectangular | 250 | 250 | 625 | 4675 | 0.29 | 714.83 | G300E | 1550346.88 | 12.16 | G300E | 778387.5 | 6.11
350 | Story13 | B47 | 50 MPa RC Beam (25 cm x 25 cm) | Beam | 50MPa | Concrete Rectangular | 250 | 250 | 625 | 4675 | 0.29 | 714.83 | G300E | 2018139.06 | 15.84 | G300E | 21305.58 | 0.17
351 | Story13 | B48 | 50 MPa RC Beam (25 cm x 25 cm) | Beam | 50MPa | Concrete Rectangular | 250 | 250 | 625 | 4675 | 0.29 | 714.83 | G300E | 2004698.44 | 15.73 | G300E | 21305.58 | 0.17
352 | Story13 | B49 | 50 MPa RC Beam (25 cm x 25 cm) | Beam | 50MPa | Concrete Rectangular | 250 | 250 | 625 | 4675 | 0.29 | 714.83 | G300E | 2056415.62 | 16.14 | G300E | 486492.19 | 3.82
353 | Story13 | B5 | 50 MPa RC Beam (25 cm x 25 cm) | Beam | 50MPa | Concrete Rectangular | 250 | 250 | 625 | 4675 | 0.29 | 714.83 | G300E | 2057876.56 | 16.15 | G300E | 21305.58 | 0.17
354 | Story13 | B50 | 50 MPa RC Beam (25 cm x 25 cm) | Beam | 50MPa | Concrete Rectangular | 250 | 250 | 625 | 4675 | 0.29 | 714.83 | G300E | 1980739.06 | 15.54 | G300E | 21305.58 | 0.17
355 | Story13 | B51 | 50 MPa RC Beam (25 cm x 25 cm) | Beam | 50MPa | Concrete Rectangular | 250 | 250 | 625 | 4800 | 0.3 | 733.94 | G300E | 2153100 | 16.89 | G300E | 399600 | 3.14
356 | Story13 | B52 | 50 MPa RC Beam (25 cm x 25 cm) | Beam | 50MPa | Concrete Rectangular | 250 | 250 | 625 | 4675 | 0.29 | 714.83 | G300E | 2104334.38 | 16.51 | G300E | 583790.62 | 4.58
357 | Story13 | B54 | 50 MPa RC Beam (25 cm x 25 cm) | Beam | 50MPa | Concrete Rectangular | 250 | 250 | 625 | 4675 | 0.29 | 714.83 | G300E | 2057000 | 16.14 | G300E | 583790.62 | 4.58
358 | Story13 | B55 | 50 MPa RC Beam (25 cm x 25 cm) | Beam | 50MPa | Concrete Rectangular | 250 | 250 | 625 | 4675 | 0.29 | 714.83 | G300E | 2060506.25 | 16.17 | G300E | 486492.19 | 3.82
359 | Story13 | B56 | 50 MPa RC Beam (25 cm x 25 cm) | Beam | 50MPa | Concrete Rectangular | 250 | 250 | 625 | 4675 | 0.29 | 714.83 | G300E | 1884317.19 | 14.79 | G300E | 21305.58 | 0.17
360 | Story13 | B57 | 50 MPa RC Beam (25 cm x 25 cm) | Beam | 50MPa | Concrete Rectangular | 250 | 250 | 625 | 4675 | 0.29 | 714.83 | G300E | 2056123.44 | 16.13 | G300E | 486492.19 | 3.82
361 | Story13 | B58 | 50 MPa RC Beam (25 cm x 25 cm) | Beam | 50MPa | Concrete Rectangular | 250 | 250 | 625 | 4675 | 0.29 | 714.83 | G300E | 2004698.44 | 15.73 | G300E | 21305.58 | 0.17
362 | Story13 | B59 | 50 MPa RC Beam (25 cm x 25 cm) | Beam | 50MPa | Concrete Rectangular | 250 | 250 | 625 | 4675 | 0.29 | 714.83 | G300E | 2018139.06 | 15.84 | G300E | 21305.58 | 0.17
363 | Story13 | B6 | 50 MPa RC Beam (25 cm x 25 cm) | Beam | 50MPa | Concrete Rectangular | 250 | 250 | 625 | 4675 | 0.29 | 714.83 | G300E | 1548885.94 | 12.15 | G300E | 778387.5 | 6.11
364 | Story13 | B60 | 50 MPa RC Beam (25 cm x 25 cm) | Beam | 50MPa | Concrete Rectangular | 250 | 250 | 625 | 4675 | 0.29 | 714.83 | G300E | 1550346.88 | 12.16 | G300E | 778387.5 | 6.11
365 | Story13 | B61 | 50 MPa RC Beam (25 cm x 25 cm) | Beam | 50MPa | Concrete Rectangular | 250 | 250 | 625 | 4675 | 0.29 | 714.83 | G300E | 1665468.75 | 13.07 | G300E | 778387.5 | 6.11
366 | Story13 | B62 | 50 MPa RC Beam (25 cm x 25 cm) | Beam | 50MPa | Concrete Rectangular | 250 | 250 | 625 | 4675 | 0.29 | 714.83 | G300E | 2004698.44 | 15.73 | G300E | 21305.58 | 0.17
367 | Story13 | B63 | 50 MPa RC Beam (25 cm x 25 cm) | Beam | 50MPa | Concrete Rectangular | 250 | 250 | 625 | 4675 | 0.29 | 714.83 | G300E | 2095860.94 | 16.44 | G300E | 21305.58 | 0.17
368 | Story13 | B64 | 50 MPa RC Beam (25 cm x 25 cm) | Beam | 50MPa | Concrete Rectangular | 250 | 250 | 625 | 4675 | 0.29 | 714.83 | G300E | 1839028.12 | 14.43 | G300E | 0 | 0
369 | Story13 | B65 | 50 MPa RC Beam (25 cm x 25 cm) | Beam | 50MPa | Concrete Rectangular | 250 | 250 | 625 | 4675 | 0.29 | 714.83 | G300E | 1989796.88 | 15.61 | G300E | 21305.58 | 0.17
370 | Story13 | B66 | 50 MPa RC Beam (25 cm x 25 cm) | Beam | 50MPa | Concrete Rectangular | 250 | 250 | 625 | 4675 | 0.29 | 714.83 | G300E | 1912951.56 | 15.01 | G300E | 21305.58 | 0.17
371 | Story13 | B67 | 50 MPa RC Beam (25 cm x 25 cm) | Beam | 50MPa | Concrete Rectangular | 250 | 250 | 625 | 4675 | 0.29 | 714.83 | G300E | 2118359.38 | 16.62 | G300E | 21305.58 | 0.17
372 | Story13 | B68 | 50 MPa RC Beam (25 cm x 25 cm) | Beam | 50MPa | Concrete Rectangular | 250 | 250 | 625 | 4675 | 0.29 | 714.83 | G300E | 1878181.25 | 14.74 | G300E | 486492.19 | 3.82
373 | Story13 | B69 | 50 MPa RC Beam (25 cm x 25 cm) | Beam | 50MPa | Concrete Rectangular | 250 | 250 | 625 | 4675 | 0.29 | 714.83 | G300E | 2118651.56 | 16.62 | G300E | 21305.58 | 0.17
374 | Story13 | B7 | 50 MPa RC Beam (25 cm x 25 cm) | Beam | 50MPa | Concrete Rectangular | 250 | 250 | 625 | 4675 | 0.29 | 714.83 | G300E | 2118359.38 | 16.62 | G300E | 21305.58 | 0.17
375 | Story13 | B70 | 50 MPa RC Beam (25 cm x 25 cm) | Beam | 50MPa | Concrete Rectangular | 250 | 250 | 625 | 4675 | 0.29 | 714.83 | G300E | 1894251.56 | 14.86 | G300E | 21305.58 | 0.17
376 | Story13 | B71 | 50 MPa RC Beam (25 cm x 25 cm) | Beam | 50MPa | Concrete Rectangular | 250 | 250 | 625 | 4675 | 0.29 | 714.83 | G300E | 1987167.19 | 15.59 | G300E | 21305.58 | 0.17
377 | Story13 | B72 | 50 MPa RC Beam (25 cm x 25 cm) | Beam | 50MPa | Concrete Rectangular | 250 | 250 | 625 | 4675 | 0.29 | 714.83 | G300E | 1835521.88 | 14.4 | G300E | 0 | 0
378 | Story13 | B73 | 50 MPa RC Beam (25 cm x 25 cm) | Beam | 50MPa | Concrete Rectangular | 250 | 250 | 625 | 4675 | 0.29 | 714.83 | G300E | 2028073.44 | 15.91 | G300E | 21305.58 | 0.17
379 | Story13 | B74 | 50 MPa RC Beam (25 cm x 25 cm) | Beam | 50MPa | Concrete Rectangular | 250 | 250 | 625 | 4675 | 0.29 | 714.83 | G300E | 2004698.44 | 15.73 | G300E | 21305.58 | 0.17
380 | Story13 | B75 | 50 MPa RC Beam (25 cm x 25 cm) | Beam | 50MPa | Concrete Rectangular | 250 | 250 | 625 | 4675 | 0.29 | 714.83 | G300E | 1665468.75 | 13.07 | G300E | 778387.5 | 6.11
381 | Story13 | B76 | 50 MPa RC Beam (25 cm x 25 cm) | Beam | 50MPa | Concrete Rectangular | 250 | 250 | 625 | 4675 | 0.29 | 714.83 | G300E | 1655826.56 | 12.99 | G300E | 778387.5 | 6.11
382 | Story13 | B77 | 50 MPa RC Beam (25 cm x 25 cm) | Beam | 50MPa | Concrete Rectangular | 250 | 250 | 625 | 4675 | 0.29 | 714.83 | G300E | 1594467.19 | 12.51 | G300E | 778387.5 | 6.11
383 | Story13 | B78 | 50 MPa RC Beam (25 cm x 25 cm) | Beam | 50MPa | Concrete Rectangular | 250 | 250 | 625 | 4675 | 0.29 | 714.83 | G300E | 1548885.94 | 12.15 | G300E | 778387.5 | 6.11
384 | Story13 | B79 | 50 MPa RC Beam (25 cm x 25 cm) | Beam | 50MPa | Concrete Rectangular | 250 | 250 | 625 | 4675 | 0.29 | 714.83 | G300E | 1498337.5 | 11.76 | G300E | 778387.5 | 6.11
385 | Story13 | B8 | 50 MPa RC Beam (25 cm x 25 cm) | Beam | 50MPa | Concrete Rectangular | 250 | 250 | 625 | 4675 | 0.29 | 714.83 | G300E | 1498337.5 | 11.76 | G300E | 778387.5 | 6.11
386 | Story13 | B80 | 50 MPa RC Beam (25 cm x 25 cm) | Beam | 50MPa | Concrete Rectangular | 250 | 250 | 625 | 4675 | 0.29 | 714.83 | G300E | 1548593.75 | 12.15 | G300E | 778387.5 | 6.11
387 | Story13 | B81 | 50 MPa RC Beam (25 cm x 25 cm) | Beam | 50MPa | Concrete Rectangular | 250 | 250 | 625 | 4675 | 0.29 | 714.83 | G300E | 1594759.38 | 12.51 | G300E | 778387.5 | 6.11
388 | Story13 | B82 | 50 MPa RC Beam (25 cm x 25 cm) | Beam | 50MPa | Concrete Rectangular | 250 | 250 | 625 | 4675 | 0.29 | 714.83 | G300E | 1655826.56 | 12.99 | G300E | 778387.5 | 6.11
389 | Story13 | B9 | 50 MPa RC Beam (25 cm x 25 cm) | Beam | 50MPa | Concrete Rectangular | 250 | 250 | 625 | 4675 | 0.29 | 714.83 | G300E | 2118359.38 | 16.62 | G300E | 21305.58 | 0.17
390 | Story14 | B1 | 50 MPa RC Beam (25 cm x 25 cm) | Beam | 50MPa | Concrete Rectangular | 250 | 250 | 625 | 4675 | 0.29 | 714.83 | G300E | 1678325 | 13.17 | G300E | 778387.5 | 6.11
391 | Story14 | B10 | 50 MPa RC Beam (25 cm x 25 cm) | Beam | 50MPa | Concrete Rectangular | 250 | 250 | 625 | 4675 | 0.29 | 714.83 | G300E | 1550346.88 | 12.16 | G300E | 778387.5 | 6.11
392 | Story14 | B11 | 50 MPa RC Beam (25 cm x 25 cm) | Beam | 50MPa | Concrete Rectangular | 250 | 250 | 625 | 4675 | 0.29 | 714.83 | G300E | 1974018.75 | 15.49 | G300E | 215902.46 | 1.69
393 | Story14 | B12 | 50 MPa RC Beam (25 cm x 25 cm) | Beam | 50MPa | Concrete Rectangular | 250 | 250 | 625 | 4675 | 0.29 | 714.83 | G300E | 1602356.25 | 12.57 | G300E | 778387.5 | 6.11
394 | Story14 | B13 | 50 MPa RC Beam (25 cm x 25 cm) | Beam | 50MPa | Concrete Rectangular | 250 | 250 | 625 | 4675 | 0.29 | 714.83 | G300E | 2028365.62 | 15.92 | G300E | 21305.58 | 0.17
395 | Story14 | B14 | 50 MPa RC Beam (25 cm x 25 cm) | Beam | 50MPa | Concrete Rectangular | 250 | 250 | 625 | 4675 | 0.29 | 714.83 | G300E | 1599726.56 | 12.55 | G300E | 778387.5 | 6.11
396 | Story14 | B15 | 50 MPa RC Beam (25 cm x 25 cm) | Beam | 50MPa | Concrete Rectangular | 250 | 250 | 625 | 4675 | 0.29 | 714.83 | G300E | 1610245.31 | 12.63 | G300E | 778387.5 | 6.11
397 | Story14 | B16 | 50 MPa RC Beam (25 cm x 25 cm) | Beam | 50MPa | Concrete Rectangular | 250 | 250 | 625 | 4675 | 0.29 | 714.83 | G300E | 1553560.94 | 12.19 | G300E | 778387.5 | 6.11
398 | Story14 | B17 | 50 MPa RC Beam (25 cm x 25 cm) | Beam | 50MPa | Concrete Rectangular | 250 | 250 | 625 | 4675 | 0.29 | 714.83 | G300E | 1996809.38 | 15.67 | G300E | 21305.58 | 0.17
399 | Story14 | B18 | 50 MPa RC Beam (25 cm x 25 cm) | Beam | 50MPa | Concrete Rectangular | 250 | 250 | 625 | 4675 | 0.29 | 714.83 | G300E | 2016385.94 | 15.82 | G300E | 21305.58 | 0.17
400 | Story14 | B19 | 50 MPa RC Beam (25 cm x 25 cm) | Beam | 50MPa | Concrete Rectangular | 250 | 250 | 625 | 4675 | 0.29 | 714.83 | G300E | 1829970.31 | 14.36 | G300E | 0 | 0
401 | Story14 | B2 | 50 MPa RC Beam (25 cm x 25 cm) | Beam | 50MPa | Concrete Rectangular | 250 | 250 | 625 | 4675 | 0.29 | 714.83 | G300E | 1599726.56 | 12.55 | G300E | 778387.5 | 6.11
402 | Story14 | B20 | 50 MPa RC Beam (25 cm x 25 cm) | Beam | 50MPa | Concrete Rectangular | 250 | 250 | 625 | 4675 | 0.29 | 714.83 | G300E | 1980446.88 | 15.54 | G300E | 21305.58 | 0.17
403 | Story14 | B21 | 50 MPa RC Beam (25 cm x 25 cm) | Beam | 50MPa | Concrete Rectangular | 250 | 250 | 625 | 4675 | 0.29 | 714.83 | G300E | 1929021.88 | 15.14 | G300E | 21305.58 | 0.17
404 | Story14 | B22 | 50 MPa RC Beam (25 cm x 25 cm) | Beam | 50MPa | Concrete Rectangular | 250 | 250 | 625 | 4800 | 0.3 | 733.94 | G300E | 2165100 | 16.99 | G300E | 599400 | 4.7
405 | Story14 | B23 | 50 MPa RC Beam (25 cm x 25 cm) | Beam | 50MPa | Concrete Rectangular | 250 | 250 | 625 | 4675 | 0.29 | 714.83 | G300E | 1917918.75 | 15.05 | G300E | 194596.88 | 1.53
406 | Story14 | B24 | 50 MPa RC Beam (25 cm x 25 cm) | Beam | 50MPa | Concrete Rectangular | 250 | 250 | 625 | 4800 | 0.3 | 733.94 | G300E | 2165100 | 16.99 | G300E | 599400 | 4.7
407 | Story14 | B25 | 50 MPa RC Beam (25 cm x 25 cm) | Beam | 50MPa | Concrete Rectangular | 250 | 250 | 625 | 4675 | 0.29 | 714.83 | G300E | 1929314.06 | 15.14 | G300E | 21305.58 | 0.17
408 | Story14 | B26 | 50 MPa RC Beam (25 cm x 25 cm) | Beam | 50MPa | Concrete Rectangular | 250 | 250 | 625 | 4675 | 0.29 | 714.83 | G300E | 1980446.88 | 15.54 | G300E | 21305.58 | 0.17
409 | Story14 | B27 | 50 MPa RC Beam (25 cm x 25 cm) | Beam | 50MPa | Concrete Rectangular | 250 | 250 | 625 | 4675 | 0.29 | 714.83 | G300E | 1830262.5 | 14.36 | G300E | 0 | 0
410 | Story14 | B28 | 50 MPa RC Beam (25 cm x 25 cm) | Beam | 50MPa | Concrete Rectangular | 250 | 250 | 625 | 4675 | 0.29 | 714.83 | G300E | 2016385.94 | 15.82 | G300E | 21305.58 | 0.17
411 | Story14 | B29 | 50 MPa RC Beam (25 cm x 25 cm) | Beam | 50MPa | Concrete Rectangular | 250 | 250 | 625 | 4675 | 0.29 | 714.83 | G300E | 1996809.38 | 15.67 | G300E | 21305.58 | 0.17
412 | Story14 | B3 | 50 MPa RC Beam (25 cm x 25 cm) | Beam | 50MPa | Concrete Rectangular | 250 | 250 | 625 | 4675 | 0.29 | 714.83 | G300E | 2028365.62 | 15.92 | G300E | 21305.58 | 0.17
413 | Story14 | B30 | 50 MPa RC Beam (25 cm x 25 cm) | Beam | 50MPa | Concrete Rectangular | 250 | 250 | 625 | 4675 | 0.29 | 714.83 | G300E | 1553560.94 | 12.19 | G300E | 778387.5 | 6.11
414 | Story14 | B31 | 50 MPa RC Beam (25 cm x 25 cm) | Beam | 50MPa | Concrete Rectangular | 250 | 250 | 625 | 4675 | 0.29 | 714.83 | G300E | 1483728.12 | 11.64 | G300E | 194596.88 | 1.53
415 | Story14 | B32 | 50 MPa RC Beam (25 cm x 25 cm) | Beam | 50MPa | Concrete Rectangular | 250 | 250 | 625 | 4675 | 0.29 | 714.83 | G300E | 2090309.38 | 16.4 | G300E | 21305.58 | 0.17
416 | Story14 | B33 | 50 MPa RC Beam (25 cm x 25 cm) | Beam | 50MPa | Concrete Rectangular | 250 | 250 | 625 | 4675 | 0.29 | 714.83 | G300E | 1975187.5 | 15.5 | G300E | 0 | 0
417 | Story14 | B34 | 50 MPa RC Beam (25 cm x 25 cm) | Beam | 50MPa | Concrete Rectangular | 250 | 250 | 625 | 4675 | 0.29 | 714.83 | G300E | 2062551.56 | 16.18 | G300E | 486492.19 | 3.82
418 | Story14 | B35 | 50 MPa RC Beam (25 cm x 25 cm) | Beam | 50MPa | Concrete Rectangular | 250 | 250 | 625 | 4675 | 0.29 | 714.83 | G300E | 1794615.62 | 14.08 | G300E | 0 | 0
419 | Story14 | B36 | 50 MPa RC Beam (25 cm x 25 cm) | Beam | 50MPa | Concrete Rectangular | 250 | 250 | 625 | 4800 | 0.3 | 733.94 | G300E | 2146500 | 16.84 | G300E | 399600 | 3.14
420 | Story14 | B4 | 50 MPa RC Beam (25 cm x 25 cm) | Beam | 50MPa | Concrete Rectangular | 250 | 250 | 625 | 4675 | 0.29 | 714.83 | G300E | 1602356.25 | 12.57 | G300E | 778387.5 | 6.11
421 | Story14 | B40 | 50 MPa RC Beam (25 cm x 25 cm) | Beam | 50MPa | Concrete Rectangular | 250 | 250 | 625 | 4675 | 0.29 | 714.83 | G300E | 2090309.38 | 16.4 | G300E | 389193.75 | 3.05
422 | Story14 | B41 | 50 MPa RC Beam (25 cm x 25 cm) | Beam | 50MPa | Concrete Rectangular | 250 | 250 | 625 | 4675 | 0.29 | 714.83 | G300E | 1794031.25 | 14.08 | G300E | 0 | 0
423 | Story14 | B42 | 50 MPa RC Beam (25 cm x 25 cm) | Beam | 50MPa | Concrete Rectangular | 250 | 250 | 625 | 4675 | 0.29 | 714.83 | G300E | 2062259.38 | 16.18 | G300E | 486492.19 | 3.82
424 | Story14 | B43 | 50 MPa RC Beam (25 cm x 25 cm) | Beam | 50MPa | Concrete Rectangular | 250 | 250 | 625 | 4675 | 0.29 | 714.83 | G300E | 1975187.5 | 15.5 | G300E | 0 | 0
425 | Story14 | B44 | 50 MPa RC Beam (25 cm x 25 cm) | Beam | 50MPa | Concrete Rectangular | 250 | 250 | 625 | 4675 | 0.29 | 714.83 | G300E | 2090309.38 | 16.4 | G300E | 21305.58 | 0.17
426 | Story14 | B45 | 50 MPa RC Beam (25 cm x 25 cm) | Beam | 50MPa | Concrete Rectangular | 250 | 250 | 625 | 4675 | 0.29 | 714.83 | G300E | 1484020.31 | 11.64 | G300E | 194596.88 | 1.53
427 | Story14 | B46 | 50 MPa RC Beam (25 cm x 25 cm) | Beam | 50MPa | Concrete Rectangular | 250 | 250 | 625 | 4675 | 0.29 | 714.83 | G300E | 1553560.94 | 12.19 | G300E | 778387.5 | 6.11
428 | Story14 | B47 | 50 MPa RC Beam (25 cm x 25 cm) | Beam | 50MPa | Concrete Rectangular | 250 | 250 | 625 | 4675 | 0.29 | 714.83 | G300E | 2090309.38 | 16.4 | G300E | 21305.58 | 0.17
429 | Story14 | B48 | 50 MPa RC Beam (25 cm x 25 cm) | Beam | 50MPa | Concrete Rectangular | 250 | 250 | 625 | 4675 | 0.29 | 714.83 | G300E | 2016385.94 | 15.82 | G300E | 21305.58 | 0.17
430 | Story14 | B49 | 50 MPa RC Beam (25 cm x 25 cm) | Beam | 50MPa | Concrete Rectangular | 250 | 250 | 625 | 4675 | 0.29 | 714.83 | G300E | 2062551.56 | 16.18 | G300E | 486492.19 | 3.82
431 | Story14 | B5 | 50 MPa RC Beam (25 cm x 25 cm) | Beam | 50MPa | Concrete Rectangular | 250 | 250 | 625 | 4675 | 0.29 | 714.83 | G300E | 1974018.75 | 15.49 | G300E | 215902.46 | 1.69
432 | Story14 | B50 | 50 MPa RC Beam (25 cm x 25 cm) | Beam | 50MPa | Concrete Rectangular | 250 | 250 | 625 | 4675 | 0.29 | 714.83 | G300E | 1980446.88 | 15.54 | G300E | 21305.58 | 0.17
433 | Story14 | B51 | 50 MPa RC Beam (25 cm x 25 cm) | Beam | 50MPa | Concrete Rectangular | 250 | 250 | 625 | 4800 | 0.3 | 733.94 | G300E | 2146500 | 16.84 | G300E | 399600 | 3.14
434 | Story14 | B52 | 50 MPa RC Beam (25 cm x 25 cm) | Beam | 50MPa | Concrete Rectangular | 250 | 250 | 625 | 4675 | 0.29 | 714.83 | G300E | 2108132.81 | 16.54 | G300E | 583790.62 | 4.58
435 | Story14 | B54 | 50 MPa RC Beam (25 cm x 25 cm) | Beam | 50MPa | Concrete Rectangular | 250 | 250 | 625 | 4675 | 0.29 | 714.83 | G300E | 2060214.06 | 16.17 | G300E | 583790.62 | 4.58
436 | Story14 | B55 | 50 MPa RC Beam (25 cm x 25 cm) | Beam | 50MPa | Concrete Rectangular | 250 | 250 | 625 | 4675 | 0.29 | 714.83 | G300E | 2054954.69 | 16.12 | G300E | 389193.75 | 3.05
437 | Story14 | B56 | 50 MPa RC Beam (25 cm x 25 cm) | Beam | 50MPa | Concrete Rectangular | 250 | 250 | 625 | 4675 | 0.29 | 714.83 | G300E | 1952981.25 | 15.32 | G300E | 21305.58 | 0.17
438 | Story14 | B57 | 50 MPa RC Beam (25 cm x 25 cm) | Beam | 50MPa | Concrete Rectangular | 250 | 250 | 625 | 4675 | 0.29 | 714.83 | G300E | 2062551.56 | 16.18 | G300E | 486492.19 | 3.82
439 | Story14 | B58 | 50 MPa RC Beam (25 cm x 25 cm) | Beam | 50MPa | Concrete Rectangular | 250 | 250 | 625 | 4675 | 0.29 | 714.83 | G300E | 2016385.94 | 15.82 | G300E | 21305.58 | 0.17
440 | Story14 | B59 | 50 MPa RC Beam (25 cm x 25 cm) | Beam | 50MPa | Concrete Rectangular | 250 | 250 | 625 | 4675 | 0.29 | 714.83 | G300E | 2090309.38 | 16.4 | G300E | 21305.58 | 0.17
441 | Story14 | B6 | 50 MPa RC Beam (25 cm x 25 cm) | Beam | 50MPa | Concrete Rectangular | 250 | 250 | 625 | 4675 | 0.29 | 714.83 | G300E | 1550346.88 | 12.16 | G300E | 778387.5 | 6.11
442 | Story14 | B60 | 50 MPa RC Beam (25 cm x 25 cm) | Beam | 50MPa | Concrete Rectangular | 250 | 250 | 625 | 4675 | 0.29 | 714.83 | G300E | 1553560.94 | 12.19 | G300E | 778387.5 | 6.11
443 | Story14 | B61 | 50 MPa RC Beam (25 cm x 25 cm) | Beam | 50MPa | Concrete Rectangular | 250 | 250 | 625 | 4675 | 0.29 | 714.83 | G300E | 1678325 | 13.17 | G300E | 778387.5 | 6.11
444 | Story14 | B62 | 50 MPa RC Beam (25 cm x 25 cm) | Beam | 50MPa | Concrete Rectangular | 250 | 250 | 625 | 4675 | 0.29 | 714.83 | G300E | 1996809.38 | 15.67 | G300E | 21305.58 | 0.17
445 | Story14 | B63 | 50 MPa RC Beam (25 cm x 25 cm) | Beam | 50MPa | Concrete Rectangular | 250 | 250 | 625 | 4675 | 0.29 | 714.83 | G300E | 2028657.81 | 15.92 | G300E | 21305.58 | 0.17
446 | Story14 | B64 | 50 MPa RC Beam (25 cm x 25 cm) | Beam | 50MPa | Concrete Rectangular | 250 | 250 | 625 | 4675 | 0.29 | 714.83 | G300E | 1829970.31 | 14.36 | G300E | 0 | 0
447 | Story14 | B65 | 50 MPa RC Beam (25 cm x 25 cm) | Beam | 50MPa | Concrete Rectangular | 250 | 250 | 625 | 4675 | 0.29 | 714.83 | G300E | 1974018.75 | 15.49 | G300E | 215902.46 | 1.69
448 | Story14 | B66 | 50 MPa RC Beam (25 cm x 25 cm) | Beam | 50MPa | Concrete Rectangular | 250 | 250 | 625 | 4675 | 0.29 | 714.83 | G300E | 1929314.06 | 15.14 | G300E | 21305.58 | 0.17
449 | Story14 | B67 | 50 MPa RC Beam (25 cm x 25 cm) | Beam | 50MPa | Concrete Rectangular | 250 | 250 | 625 | 4675 | 0.29 | 714.83 | G300E | 2123618.75 | 16.66 | G300E | 215902.46 | 1.69
450 | Story14 | B68 | 50 MPa RC Beam (25 cm x 25 cm) | Beam | 50MPa | Concrete Rectangular | 250 | 250 | 625 | 4675 | 0.29 | 714.83 | G300E | 1918503.12 | 15.05 | G300E | 194596.88 | 1.53
451 | Story14 | B69 | 50 MPa RC Beam (25 cm x 25 cm) | Beam | 50MPa | Concrete Rectangular | 250 | 250 | 625 | 4675 | 0.29 | 714.83 | G300E | 2123618.75 | 16.66 | G300E | 215902.46 | 1.69
452 | Story14 | B7 | 50 MPa RC Beam (25 cm x 25 cm) | Beam | 50MPa | Concrete Rectangular | 250 | 250 | 625 | 4675 | 0.29 | 714.83 | G300E | 2123910.94 | 16.66 | G300E | 215902.46 | 1.69
453 | Story14 | B70 | 50 MPa RC Beam (25 cm x 25 cm) | Beam | 50MPa | Concrete Rectangular | 250 | 250 | 625 | 4675 | 0.29 | 714.83 | G300E | 1910614.06 | 14.99 | G300E | 21305.58 | 0.17
454 | Story14 | B71 | 50 MPa RC Beam (25 cm x 25 cm) | Beam | 50MPa | Concrete Rectangular | 250 | 250 | 625 | 4675 | 0.29 | 714.83 | G300E | 1972557.81 | 15.48 | G300E | 215902.46 | 1.69
455 | Story14 | B72 | 50 MPa RC Beam (25 cm x 25 cm) | Beam | 50MPa | Concrete Rectangular | 250 | 250 | 625 | 4675 | 0.29 | 714.83 | G300E | 1827925 | 14.34 | G300E | 0 | 0
456 | Story14 | B73 | 50 MPa RC Beam (25 cm x 25 cm) | Beam | 50MPa | Concrete Rectangular | 250 | 250 | 625 | 4675 | 0.29 | 714.83 | G300E | 2028950 | 15.92 | G300E | 21305.58 | 0.17
457 | Story14 | B74 | 50 MPa RC Beam (25 cm x 25 cm) | Beam | 50MPa | Concrete Rectangular | 250 | 250 | 625 | 4675 | 0.29 | 714.83 | G300E | 1996809.38 | 15.67 | G300E | 21305.58 | 0.17
458 | Story14 | B75 | 50 MPa RC Beam (25 cm x 25 cm) | Beam | 50MPa | Concrete Rectangular | 250 | 250 | 625 | 4675 | 0.29 | 714.83 | G300E | 1610245.31 | 12.63 | G300E | 778387.5 | 6.11
459 | Story14 | B76 | 50 MPa RC Beam (25 cm x 25 cm) | Beam | 50MPa | Concrete Rectangular | 250 | 250 | 625 | 4675 | 0.29 | 714.83 | G300E | 1599726.56 | 12.55 | G300E | 778387.5 | 6.11
460 | Story14 | B77 | 50 MPa RC Beam (25 cm x 25 cm) | Beam | 50MPa | Concrete Rectangular | 250 | 250 | 625 | 4675 | 0.29 | 714.83 | G300E | 1602356.25 | 12.57 | G300E | 778387.5 | 6.11
461 | Story14 | B78 | 50 MPa RC Beam (25 cm x 25 cm) | Beam | 50MPa | Concrete Rectangular | 250 | 250 | 625 | 4675 | 0.29 | 714.83 | G300E | 1550346.88 | 12.16 | G300E | 778387.5 | 6.11
462 | Story14 | B79 | 50 MPa RC Beam (25 cm x 25 cm) | Beam | 50MPa | Concrete Rectangular | 250 | 250 | 625 | 4675 | 0.29 | 714.83 | G300E | 1490156.25 | 11.69 | G300E | 194596.88 | 1.53
463 | Story14 | B8 | 50 MPa RC Beam (25 cm x 25 cm) | Beam | 50MPa | Concrete Rectangular | 250 | 250 | 625 | 4675 | 0.29 | 714.83 | G300E | 1490740.62 | 11.7 | G300E | 194596.88 | 1.53
464 | Story14 | B80 | 50 MPa RC Beam (25 cm x 25 cm) | Beam | 50MPa | Concrete Rectangular | 250 | 250 | 625 | 4675 | 0.29 | 714.83 | G300E | 1549762.5 | 12.16 | G300E | 778387.5 | 6.11
465 | Story14 | B81 | 50 MPa RC Beam (25 cm x 25 cm) | Beam | 50MPa | Concrete Rectangular | 250 | 250 | 625 | 4675 | 0.29 | 714.83 | G300E | 1602356.25 | 12.57 | G300E | 778387.5 | 6.11
466 | Story14 | B82 | 50 MPa RC Beam (25 cm x 25 cm) | Beam | 50MPa | Concrete Rectangular | 250 | 250 | 625 | 4675 | 0.29 | 714.83 | G300E | 1599726.56 | 12.55 | G300E | 778387.5 | 6.11
467 | Story14 | B9 | 50 MPa RC Beam (25 cm x 25 cm) | Beam | 50MPa | Concrete Rectangular | 250 | 250 | 625 | 4675 | 0.29 | 714.83 | G300E | 2123910.94 | 16.66 | G300E | 215902.46 | 1.69
468 | Story15 | B1 | 50 MPa RC Beam (25 cm x 25 cm) | Beam | 50MPa | Concrete Rectangular | 250 | 250 | 625 | 4675 | 0.29 | 714.83 | G300E | 1636834.38 | 12.84 | G300E | 778387.5 | 6.11
469 | Story15 | B10 | 50 MPa RC Beam (25 cm x 25 cm) | Beam | 50MPa | Concrete Rectangular | 250 | 250 | 625 | 4675 | 0.29 | 714.83 | G300E | 1532231.25 | 12.02 | G300E | 778387.5 | 6.11
470 | Story15 | B11 | 50 MPa RC Beam (25 cm x 25 cm) | Beam | 50MPa | Concrete Rectangular | 250 | 250 | 625 | 4675 | 0.29 | 714.83 | G300E | 2147870.31 | 16.85 | G300E | 431804.91 | 3.39
471 | Story15 | B12 | 50 MPa RC Beam (25 cm x 25 cm) | Beam | 50MPa | Concrete Rectangular | 250 | 250 | 625 | 4675 | 0.29 | 714.83 | G300E | 1610245.31 | 12.63 | G300E | 875393.75 | 6.87
472 | Story15 | B13 | 50 MPa RC Beam (25 cm x 25 cm) | Beam | 50MPa | Concrete Rectangular | 250 | 250 | 625 | 4675 | 0.29 | 714.83 | G300E | 2185854.69 | 17.15 | G300E | 42611.16 | 0.33
473 | Story15 | B14 | 50 MPa RC Beam (25 cm x 25 cm) | Beam | 50MPa | Concrete Rectangular | 250 | 250 | 625 | 4675 | 0.29 | 714.83 | G300E | 1620471.88 | 12.71 | G300E | 778387.5 | 6.11
474 | Story15 | B15 | 50 MPa RC Beam (25 cm x 25 cm) | Beam | 50MPa | Concrete Rectangular | 250 | 250 | 625 | 4675 | 0.29 | 714.83 | G300E | 1636834.38 | 12.84 | G300E | 778387.5 | 6.11
475 | Story15 | B16 | 50 MPa RC Beam (25 cm x 25 cm) | Beam | 50MPa | Concrete Rectangular | 250 | 250 | 625 | 4675 | 0.29 | 714.83 | G300E | 1543626.56 | 12.11 | G300E | 778387.5 | 6.11
476 | Story15 | B17 | 50 MPa RC Beam (25 cm x 25 cm) | Beam | 50MPa | Concrete Rectangular | 250 | 250 | 625 | 4675 | 0.29 | 714.83 | G300E | 1976940.62 | 15.51 | G300E | 42611.16 | 0.33
477 | Story15 | B18 | 50 MPa RC Beam (25 cm x 25 cm) | Beam | 50MPa | Concrete Rectangular | 250 | 250 | 625 | 4675 | 0.29 | 714.83 | G300E | 2029826.56 | 15.93 | G300E | 42611.16 | 0.33
478 | Story15 | B19 | 50 MPa RC Beam (25 cm x 25 cm) | Beam | 50MPa | Concrete Rectangular | 250 | 250 | 625 | 4675 | 0.29 | 714.83 | G300E | 1720107.81 | 13.5 | G300E | 0 | 0
479 | Story15 | B2 | 50 MPa RC Beam (25 cm x 25 cm) | Beam | 50MPa | Concrete Rectangular | 250 | 250 | 625 | 4675 | 0.29 | 714.83 | G300E | 1620471.88 | 12.71 | G300E | 778387.5 | 6.11
480 | Story15 | B20 | 50 MPa RC Beam (25 cm x 25 cm) | Beam | 50MPa | Concrete Rectangular | 250 | 250 | 625 | 4675 | 0.29 | 714.83 | G300E | 2139396.88 | 16.79 | G300E | 431804.91 | 3.39
481 | Story15 | B21 | 50 MPa RC Beam (25 cm x 25 cm) | Beam | 50MPa | Concrete Rectangular | 250 | 250 | 625 | 4675 | 0.29 | 714.83 | G300E | 1927268.75 | 15.12 | G300E | 42611.16 | 0.33
482 | Story15 | B22 | 50 MPa RC Beam (25 cm x 25 cm) | Beam | 50MPa | Concrete Rectangular | 250 | 250 | 625 | 4800 | 0.3 | 733.94 | G300E | 2013300 | 15.8 | G300E | 799200 | 6.27
483 | Story15 | B23 | 50 MPa RC Beam (25 cm x 25 cm) | Beam | 50MPa | Concrete Rectangular | 250 | 250 | 625 | 4675 | 0.29 | 714.83 | G300E | 1806303.12 | 14.17 | G300E | 194596.88 | 1.53
484 | Story15 | B24 | 50 MPa RC Beam (25 cm x 25 cm) | Beam | 50MPa | Concrete Rectangular | 250 | 250 | 625 | 4800 | 0.3 | 733.94 | G300E | 2013900 | 15.8 | G300E | 799200 | 6.27
485 | Story15 | B25 | 50 MPa RC Beam (25 cm x 25 cm) | Beam | 50MPa | Concrete Rectangular | 250 | 250 | 625 | 4675 | 0.29 | 714.83 | G300E | 1927268.75 | 15.12 | G300E | 42611.16 | 0.33
486 | Story15 | B26 | 50 MPa RC Beam (25 cm x 25 cm) | Beam | 50MPa | Concrete Rectangular | 250 | 250 | 625 | 4675 | 0.29 | 714.83 | G300E | 2139396.88 | 16.79 | G300E | 431804.91 | 3.39
487 | Story15 | B27 | 50 MPa RC Beam (25 cm x 25 cm) | Beam | 50MPa | Concrete Rectangular | 250 | 250 | 625 | 4675 | 0.29 | 714.83 | G300E | 1720107.81 | 13.5 | G300E | 0 | 0
488 | Story15 | B28 | 50 MPa RC Beam (25 cm x 25 cm) | Beam | 50MPa | Concrete Rectangular | 250 | 250 | 625 | 4675 | 0.29 | 714.83 | G300E | 2030118.75 | 15.93 | G300E | 42611.16 | 0.33
489 | Story15 | B29 | 50 MPa RC Beam (25 cm x 25 cm) | Beam | 50MPa | Concrete Rectangular | 250 | 250 | 625 | 4675 | 0.29 | 714.83 | G300E | 1976940.62 | 15.51 | G300E | 42611.16 | 0.33
490 | Story15 | B3 | 50 MPa RC Beam (25 cm x 25 cm) | Beam | 50MPa | Concrete Rectangular | 250 | 250 | 625 | 4675 | 0.29 | 714.83 | G300E | 2185854.69 | 17.15 | G300E | 42611.16 | 0.33
491 | Story15 | B30 | 50 MPa RC Beam (25 cm x 25 cm) | Beam | 50MPa | Concrete Rectangular | 250 | 250 | 625 | 4675 | 0.29 | 714.83 | G300E | 1543918.75 | 12.11 | G300E | 778387.5 | 6.11
492 | Story15 | B31 | 50 MPa RC Beam (25 cm x 25 cm) | Beam | 50MPa | Concrete Rectangular | 250 | 250 | 625 | 4675 | 0.29 | 714.83 | G300E | 1472040.62 | 11.55 | G300E | 778387.5 | 6.11
493 | Story15 | B32 | 50 MPa RC Beam (25 cm x 25 cm) | Beam | 50MPa | Concrete Rectangular | 250 | 250 | 625 | 4675 | 0.29 | 714.83 | G300E | 2136475 | 16.76 | G300E | 507797.77 | 3.98
494 | Story15 | B33 | 50 MPa RC Beam (25 cm x 25 cm) | Beam | 50MPa | Concrete Rectangular | 250 | 250 | 625 | 4675 | 0.29 | 714.83 | G300E | 1842534.38 | 14.46 | G300E | 0 | 0
495 | Story15 | B34 | 50 MPa RC Beam (25 cm x 25 cm) | Beam | 50MPa | Concrete Rectangular | 250 | 250 | 625 | 4675 | 0.29 | 714.83 | G300E | 2120696.88 | 16.64 | G300E | 799693.08 | 6.27
496 | Story15 | B35 | 50 MPa RC Beam (25 cm x 25 cm) | Beam | 50MPa | Concrete Rectangular | 250 | 250 | 625 | 4675 | 0.29 | 714.83 | G300E | 1730918.75 | 13.58 | G300E | 0 | 0
497 | Story15 | B36 | 50 MPa RC Beam (25 cm x 25 cm) | Beam | 50MPa | Concrete Rectangular | 250 | 250 | 625 | 4800 | 0.3 | 733.94 | G300E | 2001300 | 15.7 | G300E | 799200 | 6.27
498 | Story15 | B4 | 50 MPa RC Beam (25 cm x 25 cm) | Beam | 50MPa | Concrete Rectangular | 250 | 250 | 625 | 4675 | 0.29 | 714.83 | G300E | 1610245.31 | 12.63 | G300E | 875393.75 | 6.87
499 | Story15 | B40 | 50 MPa RC Beam (25 cm x 25 cm) | Beam | 50MPa | Concrete Rectangular | 250 | 250 | 625 | 4675 | 0.29 | 714.83 | G300E | 1949182.81 | 15.29 | G300E | 778387.5 | 6.11
500 | Story15 | B41 | 50 MPa RC Beam (25 cm x 25 cm) | Beam | 50MPa | Concrete Rectangular | 250 | 250 | 625 | 4675 | 0.29 | 714.83 | G300E | 1728289.06 | 13.56 | G300E | 0 | 0
501 | Story15 | B42 | 50 MPa RC Beam (25 cm x 25 cm) | Beam | 50MPa | Concrete Rectangular | 250 | 250 | 625 | 4675 | 0.29 | 714.83 | G300E | 2120696.88 | 16.64 | G300E | 799693.08 | 6.27
502 | Story15 | B43 | 50 MPa RC Beam (25 cm x 25 cm) | Beam | 50MPa | Concrete Rectangular | 250 | 250 | 625 | 4675 | 0.29 | 714.83 | G300E | 1842826.56 | 14.46 | G300E | 0 | 0
503 | Story15 | B44 | 50 MPa RC Beam (25 cm x 25 cm) | Beam | 50MPa | Concrete Rectangular | 250 | 250 | 625 | 4675 | 0.29 | 714.83 | G300E | 2136475 | 16.76 | G300E | 507797.77 | 3.98
504 | Story15 | B45 | 50 MPa RC Beam (25 cm x 25 cm) | Beam | 50MPa | Concrete Rectangular | 250 | 250 | 625 | 4675 | 0.29 | 714.83 | G300E | 1472040.62 | 11.55 | G300E | 778387.5 | 6.11
505 | Story15 | B46 | 50 MPa RC Beam (25 cm x 25 cm) | Beam | 50MPa | Concrete Rectangular | 250 | 250 | 625 | 4675 | 0.29 | 714.83 | G300E | 1543918.75 | 12.11 | G300E | 778387.5 | 6.11
506 | Story15 | B47 | 50 MPa RC Beam (25 cm x 25 cm) | Beam | 50MPa | Concrete Rectangular | 250 | 250 | 625 | 4675 | 0.29 | 714.83 | G300E | 2136475 | 16.76 | G300E | 507797.77 | 3.98
507 | Story15 | B48 | 50 MPa RC Beam (25 cm x 25 cm) | Beam | 50MPa | Concrete Rectangular | 250 | 250 | 625 | 4675 | 0.29 | 714.83 | G300E | 2030118.75 | 15.93 | G300E | 42611.16 | 0.33
508 | Story15 | B49 | 50 MPa RC Beam (25 cm x 25 cm) | Beam | 50MPa | Concrete Rectangular | 250 | 250 | 625 | 4675 | 0.29 | 714.83 | G300E | 2120696.88 | 16.64 | G300E | 799693.08 | 6.27
509 | Story15 | B5 | 50 MPa RC Beam (25 cm x 25 cm) | Beam | 50MPa | Concrete Rectangular | 250 | 250 | 625 | 4675 | 0.29 | 714.83 | G300E | 2147870.31 | 16.85 | G300E | 431804.91 | 3.39
510 | Story15 | B50 | 50 MPa RC Beam (25 cm x 25 cm) | Beam | 50MPa | Concrete Rectangular | 250 | 250 | 625 | 4675 | 0.29 | 714.83 | G300E | 2139396.88 | 16.79 | G300E | 431804.91 | 3.39
511 | Story15 | B51 | 50 MPa RC Beam (25 cm x 25 cm) | Beam | 50MPa | Concrete Rectangular | 250 | 250 | 625 | 4800 | 0.3 | 733.94 | G300E | 2001600 | 15.71 | G300E | 799200 | 6.27
512 | Story15 | B52 | 50 MPa RC Beam (25 cm x 25 cm) | Beam | 50MPa | Concrete Rectangular | 250 | 250 | 625 | 4675 | 0.29 | 714.83 | G300E | 1960870.31 | 15.39 | G300E | 778387.5 | 6.11
513 | Story15 | B54 | 50 MPa RC Beam (25 cm x 25 cm) | Beam | 50MPa | Concrete Rectangular | 250 | 250 | 625 | 4675 | 0.29 | 714.83 | G300E | 1984829.69 | 15.57 | G300E | 778387.5 | 6.11
514 | Story15 | B55 | 50 MPa RC Beam (25 cm x 25 cm) | Beam | 50MPa | Concrete Rectangular | 250 | 250 | 625 | 4675 | 0.29 | 714.83 | G300E | 1981615.62 | 15.55 | G300E | 778387.5 | 6.11
515 | Story15 | B56 | 50 MPa RC Beam (25 cm x 25 cm) | Beam | 50MPa | Concrete Rectangular | 250 | 250 | 625 | 4675 | 0.29 | 714.83 | G300E | 2124495.31 | 16.67 | G300E | 431804.91 | 3.39
516 | Story15 | B57 | 50 MPa RC Beam (25 cm x 25 cm) | Beam | 50MPa | Concrete Rectangular | 250 | 250 | 625 | 4675 | 0.29 | 714.83 | G300E | 2120696.88 | 16.64 | G300E | 799693.08 | 6.27
517 | Story15 | B58 | 50 MPa RC Beam (25 cm x 25 cm) | Beam | 50MPa | Concrete Rectangular | 250 | 250 | 625 | 4675 | 0.29 | 714.83 | G300E | 2029826.56 | 15.93 | G300E | 42611.16 | 0.33
518 | Story15 | B59 | 50 MPa RC Beam (25 cm x 25 cm) | Beam | 50MPa | Concrete Rectangular | 250 | 250 | 625 | 4675 | 0.29 | 714.83 | G300E | 2136475 | 16.76 | G300E | 507797.77 | 3.98
519 | Story15 | B6 | 50 MPa RC Beam (25 cm x 25 cm) | Beam | 50MPa | Concrete Rectangular | 250 | 250 | 625 | 4675 | 0.29 | 714.83 | G300E | 1532231.25 | 12.02 | G300E | 778387.5 | 6.11
520 | Story15 | B60 | 50 MPa RC Beam (25 cm x 25 cm) | Beam | 50MPa | Concrete Rectangular | 250 | 250 | 625 | 4675 | 0.29 | 714.83 | G300E | 1543626.56 | 12.11 | G300E | 778387.5 | 6.11
521 | Story15 | B61 | 50 MPa RC Beam (25 cm x 25 cm) | Beam | 50MPa | Concrete Rectangular | 250 | 250 | 625 | 4675 | 0.29 | 714.83 | G300E | 1636834.38 | 12.84 | G300E | 778387.5 | 6.11
522 | Story15 | B62 | 50 MPa RC Beam (25 cm x 25 cm) | Beam | 50MPa | Concrete Rectangular | 250 | 250 | 625 | 4675 | 0.29 | 714.83 | G300E | 1976940.62 | 15.51 | G300E | 42611.16 | 0.33
523 | Story15 | B63 | 50 MPa RC Beam (25 cm x 25 cm) | Beam | 50MPa | Concrete Rectangular | 250 | 250 | 625 | 4675 | 0.29 | 714.83 | G300E | 2185854.69 | 17.15 | G300E | 42611.16 | 0.33
524 | Story15 | B64 | 50 MPa RC Beam (25 cm x 25 cm) | Beam | 50MPa | Concrete Rectangular | 250 | 250 | 625 | 4675 | 0.29 | 714.83 | G300E | 1720107.81 | 13.5 | G300E | 0 | 0
525 | Story15 | B65 | 50 MPa RC Beam (25 cm x 25 cm) | Beam | 50MPa | Concrete Rectangular | 250 | 250 | 625 | 4675 | 0.29 | 714.83 | G300E | 2147870.31 | 16.85 | G300E | 431804.91 | 3.39
526 | Story15 | B66 | 50 MPa RC Beam (25 cm x 25 cm) | Beam | 50MPa | Concrete Rectangular | 250 | 250 | 625 | 4675 | 0.29 | 714.83 | G300E | 1927560.94 | 15.12 | G300E | 42611.16 | 0.33
527 | Story15 | B67 | 50 MPa RC Beam (25 cm x 25 cm) | Beam | 50MPa | Concrete Rectangular | 250 | 250 | 625 | 4675 | 0.29 | 714.83 | G300E | 2172998.44 | 17.05 | G300E | 529103.35 | 4.15
528 | Story15 | B68 | 50 MPa RC Beam (25 cm x 25 cm) | Beam | 50MPa | Concrete Rectangular | 250 | 250 | 625 | 4675 | 0.29 | 714.83 | G300E | 1806595.31 | 14.18 | G300E | 194596.88 | 1.53
529 | Story15 | B69 | 50 MPa RC Beam (25 cm x 25 cm) | Beam | 50MPa | Concrete Rectangular | 250 | 250 | 625 | 4675 | 0.29 | 714.83 | G300E | 2171537.5 | 17.04 | G300E | 529103.35 | 4.15
530 | Story15 | B7 | 50 MPa RC Beam (25 cm x 25 cm) | Beam | 50MPa | Concrete Rectangular | 250 | 250 | 625 | 4675 | 0.29 | 714.83 | G300E | 2172998.44 | 17.05 | G300E | 529103.35 | 4.15
531 | Story15 | B70 | 50 MPa RC Beam (25 cm x 25 cm) | Beam | 50MPa | Concrete Rectangular | 250 | 250 | 625 | 4675 | 0.29 | 714.83 | G300E | 1917918.75 | 15.05 | G300E | 42611.16 | 0.33
532 | Story15 | B71 | 50 MPa RC Beam (25 cm x 25 cm) | Beam | 50MPa | Concrete Rectangular | 250 | 250 | 625 | 4675 | 0.29 | 714.83 | G300E | 2146117.19 | 16.84 | G300E | 431804.91 | 3.39
533 | Story15 | B72 | 50 MPa RC Beam (25 cm x 25 cm) | Beam | 50MPa | Concrete Rectangular | 250 | 250 | 625 | 4675 | 0.29 | 714.83 | G300E | 1717185.94 | 13.47 | G300E | 0 | 0
534 | Story15 | B73 | 50 MPa RC Beam (25 cm x 25 cm) | Beam | 50MPa | Concrete Rectangular | 250 | 250 | 625 | 4675 | 0.29 | 714.83 | G300E | 2185854.69 | 17.15 | G300E | 42611.16 | 0.33
535 | Story15 | B74 | 50 MPa RC Beam (25 cm x 25 cm) | Beam | 50MPa | Concrete Rectangular | 250 | 250 | 625 | 4675 | 0.29 | 714.83 | G300E | 1976940.62 | 15.51 | G300E | 42611.16 | 0.33
536 | Story15 | B75 | 50 MPa RC Beam (25 cm x 25 cm) | Beam | 50MPa | Concrete Rectangular | 250 | 250 | 625 | 4675 | 0.29 | 714.83 | G300E | 1636834.38 | 12.84 | G300E | 778387.5 | 6.11
537 | Story15 | B76 | 50 MPa RC Beam (25 cm x 25 cm) | Beam | 50MPa | Concrete Rectangular | 250 | 250 | 625 | 4675 | 0.29 | 714.83 | G300E | 1620471.88 | 12.71 | G300E | 778387.5 | 6.11
538 | Story15 | B77 | 50 MPa RC Beam (25 cm x 25 cm) | Beam | 50MPa | Concrete Rectangular | 250 | 250 | 625 | 4675 | 0.29 | 714.83 | G300E | 1610245.31 | 12.63 | G300E | 875393.75 | 6.87
539 | Story15 | B78 | 50 MPa RC Beam (25 cm x 25 cm) | Beam | 50MPa | Concrete Rectangular | 250 | 250 | 625 | 4675 | 0.29 | 714.83 | G300E | 1532231.25 | 12.02 | G300E | 778387.5 | 6.11
540 | Story15 | B79 | 50 MPa RC Beam (25 cm x 25 cm) | Beam | 50MPa | Concrete Rectangular | 250 | 250 | 625 | 4675 | 0.29 | 714.83 | G300E | 1472625 | 11.55 | G300E | 778387.5 | 6.11
541 | Story15 | B8 | 50 MPa RC Beam (25 cm x 25 cm) | Beam | 50MPa | Concrete Rectangular | 250 | 250 | 625 | 4675 | 0.29 | 714.83 | G300E | 1472625 | 11.55 | G300E | 778387.5 | 6.11
542 | Story15 | B80 | 50 MPa RC Beam (25 cm x 25 cm) | Beam | 50MPa | Concrete Rectangular | 250 | 250 | 625 | 4675 | 0.29 | 714.83 | G300E | 1531939.06 | 12.02 | G300E | 778387.5 | 6.11
543 | Story15 | B81 | 50 MPa RC Beam (25 cm x 25 cm) | Beam | 50MPa | Concrete Rectangular | 250 | 250 | 625 | 4675 | 0.29 | 714.83 | G300E | 1610245.31 | 12.63 | G300E | 876562.5 | 6.88
544 | Story15 | B82 | 50 MPa RC Beam (25 cm x 25 cm) | Beam | 50MPa | Concrete Rectangular | 250 | 250 | 625 | 4675 | 0.29 | 714.83 | G300E | 1620471.88 | 12.71 | G300E | 778387.5 | 6.11
545 | Story15 | B9 | 50 MPa RC Beam (25 cm x 25 cm) | Beam | 50MPa | Concrete Rectangular | 250 | 250 | 625 | 4675 | 0.29 | 714.83 | G300E | 2172998.44 | 17.05 | G300E | 529103.35 | 4.15
546 | Story16 | B1 | 50 MPa RC Beam (25 cm x 25 cm) | Beam | 50MPa | Concrete Rectangular | 250 | 250 | 625 | 4675 | 0.29 | 714.83 | G300E | 1645015.62 | 12.91 | G300E | 778387.5 | 6.11
547 | Story16 | B10 | 50 MPa RC Beam (25 cm x 25 cm) | Beam | 50MPa | Concrete Rectangular | 250 | 250 | 625 | 4675 | 0.29 | 714.83 | G300E | 1531646.88 | 12.02 | G300E | 778387.5 | 6.11
548 | Story16 | B11 | 50 MPa RC Beam (25 cm x 25 cm) | Beam | 50MPa | Concrete Rectangular | 250 | 250 | 625 | 4675 | 0.29 | 714.83 | G300E | 2125664.06 | 16.68 | G300E | 431804.91 | 3.39
549 | Story16 | B12 | 50 MPa RC Beam (25 cm x 25 cm) | Beam | 50MPa | Concrete Rectangular | 250 | 250 | 625 | 4675 | 0.29 | 714.83 | G300E | 1620764.06 | 12.72 | G300E | 846175 | 6.64
550 | Story16 | B13 | 50 MPa RC Beam (25 cm x 25 cm) | Beam | 50MPa | Concrete Rectangular | 250 | 250 | 625 | 4675 | 0.29 | 714.83 | G300E | 2176796.88 | 17.08 | G300E | 42611.16 | 0.33
551 | Story16 | B14 | 50 MPa RC Beam (25 cm x 25 cm) | Beam | 50MPa | Concrete Rectangular | 250 | 250 | 625 | 4675 | 0.29 | 714.83 | G300E | 1626315.62 | 12.76 | G300E | 778387.5 | 6.11
552 | Story16 | B15 | 50 MPa RC Beam (25 cm x 25 cm) | Beam | 50MPa | Concrete Rectangular | 250 | 250 | 625 | 4675 | 0.29 | 714.83 | G300E | 1645015.62 | 12.91 | G300E | 778387.5 | 6.11
553 | Story16 | B16 | 50 MPa RC Beam (25 cm x 25 cm) | Beam | 50MPa | Concrete Rectangular | 250 | 250 | 625 | 4675 | 0.29 | 714.83 | G300E | 1542165.62 | 12.1 | G300E | 778387.5 | 6.11
554 | Story16 | B17 | 50 MPa RC Beam (25 cm x 25 cm) | Beam | 50MPa | Concrete Rectangular | 250 | 250 | 625 | 4675 | 0.29 | 714.83 | G300E | 1969051.56 | 15.45 | G300E | 21305.58 | 0.17
555 | Story16 | B18 | 50 MPa RC Beam (25 cm x 25 cm) | Beam | 50MPa | Concrete Rectangular | 250 | 250 | 625 | 4675 | 0.29 | 714.83 | G300E | 2035670.31 | 15.97 | G300E | 42611.16 | 0.33
556 | Story16 | B19 | 50 MPa RC Beam (25 cm x 25 cm) | Beam | 50MPa | Concrete Rectangular | 250 | 250 | 625 | 4675 | 0.29 | 714.83 | G300E | 1699654.69 | 13.34 | G300E | 0 | 0
557 | Story16 | B2 | 50 MPa RC Beam (25 cm x 25 cm) | Beam | 50MPa | Concrete Rectangular | 250 | 250 | 625 | 4675 | 0.29 | 714.83 | G300E | 1626315.62 | 12.76 | G300E | 778387.5 | 6.11
558 | Story16 | B20 | 50 MPa RC Beam (25 cm x 25 cm) | Beam | 50MPa | Concrete Rectangular | 250 | 250 | 625 | 4675 | 0.29 | 714.83 | G300E | 1997393.75 | 15.67 | G300E | 431804.91 | 3.39
559 | Story16 | B21 | 50 MPa RC Beam (25 cm x 25 cm) | Beam | 50MPa | Concrete Rectangular | 250 | 250 | 625 | 4675 | 0.29 | 714.83 | G300E | 1946845.31 | 15.28 | G300E | 42611.16 | 0.33
560 | Story16 | B22 | 50 MPa RC Beam (25 cm x 25 cm) | Beam | 50MPa | Concrete Rectangular | 250 | 250 | 625 | 4800 | 0.3 | 733.94 | G300E | 2009400 | 15.77 | G300E | 799200 | 6.27
561 | Story16 | B23 | 50 MPa RC Beam (25 cm x 25 cm) | Beam | 50MPa | Concrete Rectangular | 250 | 250 | 625 | 4675 | 0.29 | 714.83 | G300E | 1836690.62 | 14.41 | G300E | 194596.88 | 1.53
562 | Story16 | B24 | 50 MPa RC Beam (25 cm x 25 cm) | Beam | 50MPa | Concrete Rectangular | 250 | 250 | 625 | 4800 | 0.3 | 733.94 | G300E | 2009100 | 15.76 | G300E | 799200 | 6.27
563 | Story16 | B25 | 50 MPa RC Beam (25 cm x 25 cm) | Beam | 50MPa | Concrete Rectangular | 250 | 250 | 625 | 4675 | 0.29 | 714.83 | G300E | 1947137.5 | 15.28 | G300E | 42611.16 | 0.33
564 | Story16 | B26 | 50 MPa RC Beam (25 cm x 25 cm) | Beam | 50MPa | Concrete Rectangular | 250 | 250 | 625 | 4675 | 0.29 | 714.83 | G300E | 1997393.75 | 15.67 | G300E | 431804.91 | 3.39
565 | Story16 | B27 | 50 MPa RC Beam (25 cm x 25 cm) | Beam | 50MPa | Concrete Rectangular | 250 | 250 | 625 | 4675 | 0.29 | 714.83 | G300E | 1699654.69 | 13.34 | G300E | 0 | 0
566 | Story16 | B28 | 50 MPa RC Beam (25 cm x 25 cm) | Beam | 50MPa | Concrete Rectangular | 250 | 250 | 625 | 4675 | 0.29 | 714.83 | G300E | 2035670.31 | 15.97 | G300E | 42611.16 | 0.33
567 | Story16 | B29 | 50 MPa RC Beam (25 cm x 25 cm) | Beam | 50MPa | Concrete Rectangular | 250 | 250 | 625 | 4675 | 0.29 | 714.83 | G300E | 1969051.56 | 15.45 | G300E | 21305.58 | 0.17
568 | Story16 | B3 | 50 MPa RC Beam (25 cm x 25 cm) | Beam | 50MPa | Concrete Rectangular | 250 | 250 | 625 | 4675 | 0.29 | 714.83 | G300E | 2176796.88 | 17.08 | G300E | 42611.16 | 0.33
569 | Story16 | B30 | 50 MPa RC Beam (25 cm x 25 cm) | Beam | 50MPa | Concrete Rectangular | 250 | 250 | 625 | 4675 | 0.29 | 714.83 | G300E | 1542165.62 | 12.1 | G300E | 778387.5 | 6.11
570 | Story16 | B31 | 50 MPa RC Beam (25 cm x 25 cm) | Beam | 50MPa | Concrete Rectangular | 250 | 250 | 625 | 4675 | 0.29 | 714.83 | G300E | 1467950 | 11.52 | G300E | 778387.5 | 6.11
571 | Story16 | B32 | 50 MPa RC Beam (25 cm x 25 cm) | Beam | 50MPa | Concrete Rectangular | 250 | 250 | 625 | 4675 | 0.29 | 714.83 | G300E | 2133260.94 | 16.74 | G300E | 215902.46 | 1.69
572 | Story16 | B33 | 50 MPa RC Beam (25 cm x 25 cm) | Beam | 50MPa | Concrete Rectangular | 250 | 250 | 625 | 4675 | 0.29 | 714.83 | G300E | 1858312.5 | 14.58 | G300E | 0 | 0
573 | Story16 | B34 | 50 MPa RC Beam (25 cm x 25 cm) | Beam | 50MPa | Concrete Rectangular | 250 | 250 | 625 | 4675 | 0.29 | 714.83 | G300E | 2121281.25 | 16.64 | G300E | 799693.08 | 6.27
574 | Story16 | B35 | 50 MPa RC Beam (25 cm x 25 cm) | Beam | 50MPa | Concrete Rectangular | 250 | 250 | 625 | 4675 | 0.29 | 714.83 | G300E | 1749618.75 | 13.73 | G300E | 0 | 0
575 | Story16 | B36 | 50 MPa RC Beam (25 cm x 25 cm) | Beam | 50MPa | Concrete Rectangular | 250 | 250 | 625 | 4800 | 0.3 | 733.94 | G300E | 1995600 | 15.66 | G300E | 799200 | 6.27
576 | Story16 | B4 | 50 MPa RC Beam (25 cm x 25 cm) | Beam | 50MPa | Concrete Rectangular | 250 | 250 | 625 | 4675 | 0.29 | 714.83 | G300E | 1620764.06 | 12.72 | G300E | 846175 | 6.64
577 | Story16 | B40 | 50 MPa RC Beam (25 cm x 25 cm) | Beam | 50MPa | Concrete Rectangular | 250 | 250 | 625 | 4675 | 0.29 | 714.83 | G300E | 1943631.25 | 15.25 | G300E | 778387.5 | 6.11
578 | Story16 | B41 | 50 MPa RC Beam (25 cm x 25 cm) | Beam | 50MPa | Concrete Rectangular | 250 | 250 | 625 | 4675 | 0.29 | 714.83 | G300E | 1749326.56 | 13.73 | G300E | 0 | 0
579 | Story16 | B42 | 50 MPa RC Beam (25 cm x 25 cm) | Beam | 50MPa | Concrete Rectangular | 250 | 250 | 625 | 4675 | 0.29 | 714.83 | G300E | 2121281.25 | 16.64 | G300E | 799693.08 | 6.27
580 | Story16 | B43 | 50 MPa RC Beam (25 cm x 25 cm) | Beam | 50MPa | Concrete Rectangular | 250 | 250 | 625 | 4675 | 0.29 | 714.83 | G300E | 1858020.31 | 14.58 | G300E | 0 | 0
581 | Story16 | B44 | 50 MPa RC Beam (25 cm x 25 cm) | Beam | 50MPa | Concrete Rectangular | 250 | 250 | 625 | 4675 | 0.29 | 714.83 | G300E | 2133260.94 | 16.74 | G300E | 215902.46 | 1.69
582 | Story16 | B45 | 50 MPa RC Beam (25 cm x 25 cm) | Beam | 50MPa | Concrete Rectangular | 250 | 250 | 625 | 4675 | 0.29 | 714.83 | G300E | 1467950 | 11.52 | G300E | 778387.5 | 6.11
583 | Story16 | B46 | 50 MPa RC Beam (25 cm x 25 cm) | Beam | 50MPa | Concrete Rectangular | 250 | 250 | 625 | 4675 | 0.29 | 714.83 | G300E | 1542165.62 | 12.1 | G300E | 778387.5 | 6.11
584 | Story16 | B47 | 50 MPa RC Beam (25 cm x 25 cm) | Beam | 50MPa | Concrete Rectangular | 250 | 250 | 625 | 4675 | 0.29 | 714.83 | G300E | 2133260.94 | 16.74 | G300E | 215902.46 | 1.69
585 | Story16 | B48 | 50 MPa RC Beam (25 cm x 25 cm) | Beam | 50MPa | Concrete Rectangular | 250 | 250 | 625 | 4675 | 0.29 | 714.83 | G300E | 2035670.31 | 15.97 | G300E | 42611.16 | 0.33
586 | Story16 | B49 | 50 MPa RC Beam (25 cm x 25 cm) | Beam | 50MPa | Concrete Rectangular | 250 | 250 | 625 | 4675 | 0.29 | 714.83 | G300E | 2121281.25 | 16.64 | G300E | 799693.08 | 6.27
587 | Story16 | B5 | 50 MPa RC Beam (25 cm x 25 cm) | Beam | 50MPa | Concrete Rectangular | 250 | 250 | 625 | 4675 | 0.29 | 714.83 | G300E | 2125664.06 | 16.68 | G300E | 431804.91 | 3.39
588 | Story16 | B50 | 50 MPa RC Beam (25 cm x 25 cm) | Beam | 50MPa | Concrete Rectangular | 250 | 250 | 625 | 4675 | 0.29 | 714.83 | G300E | 1997393.75 | 15.67 | G300E | 431804.91 | 3.39
589 | Story16 | B51 | 50 MPa RC Beam (25 cm x 25 cm) | Beam | 50MPa | Concrete Rectangular | 250 | 250 | 625 | 4800 | 0.3 | 733.94 | G300E | 1995600 | 15.66 | G300E | 799200 | 6.27
590 | Story16 | B52 | 50 MPa RC Beam (25 cm x 25 cm) | Beam | 50MPa | Concrete Rectangular | 250 | 250 | 625 | 4675 | 0.29 | 714.83 | G300E | 1956779.69 | 15.35 | G300E | 778387.5 | 6.11
591 | Story16 | B54 | 50 MPa RC Beam (25 cm x 25 cm) | Beam | 50MPa | Concrete Rectangular | 250 | 250 | 625 | 4675 | 0.29 | 714.83 | G300E | 1956779.69 | 15.35 | G300E | 778387.5 | 6.11
592 | Story16 | B55 | 50 MPa RC Beam (25 cm x 25 cm) | Beam | 50MPa | Concrete Rectangular | 250 | 250 | 625 | 4675 | 0.29 | 714.83 | G300E | 1944507.81 | 15.26 | G300E | 778387.5 | 6.11
593 | Story16 | B56 | 50 MPa RC Beam (25 cm x 25 cm) | Beam | 50MPa | Concrete Rectangular | 250 | 250 | 625 | 4675 | 0.29 | 714.83 | G300E | 1998270.31 | 15.68 | G300E | 431804.91 | 3.39
594 | Story16 | B57 | 50 MPa RC Beam (25 cm x 25 cm) | Beam | 50MPa | Concrete Rectangular | 250 | 250 | 625 | 4675 | 0.29 | 714.83 | G300E | 2121865.62 | 16.65 | G300E | 799693.08 | 6.27
595 | Story16 | B58 | 50 MPa RC Beam (25 cm x 25 cm) | Beam | 50MPa | Concrete Rectangular | 250 | 250 | 625 | 4675 | 0.29 | 714.83 | G300E | 2036839.06 | 15.98 | G300E | 42611.16 | 0.33
596 | Story16 | B59 | 50 MPa RC Beam (25 cm x 25 cm) | Beam | 50MPa | Concrete Rectangular | 250 | 250 | 625 | 4675 | 0.29 | 714.83 | G300E | 2133260.94 | 16.74 | G300E | 215902.46 | 1.69
597 | Story16 | B6 | 50 MPa RC Beam (25 cm x 25 cm) | Beam | 50MPa | Concrete Rectangular | 250 | 250 | 625 | 4675 | 0.29 | 714.83 | G300E | 1531646.88 | 12.02 | G300E | 778387.5 | 6.11
598 | Story16 | B60 | 50 MPa RC Beam (25 cm x 25 cm) | Beam | 50MPa | Concrete Rectangular | 250 | 250 | 625 | 4675 | 0.29 | 714.83 | G300E | 1542165.62 | 12.1 | G300E | 778387.5 | 6.11
599 | Story16 | B61 | 50 MPa RC Beam (25 cm x 25 cm) | Beam | 50MPa | Concrete Rectangular | 250 | 250 | 625 | 4675 | 0.29 | 714.83 | G300E | 1645015.62 | 12.91 | G300E | 778387.5 | 6.11
600 | Story16 | B62 | 50 MPa RC Beam (25 cm x 25 cm) | Beam | 50MPa | Concrete Rectangular | 250 | 250 | 625 | 4675 | 0.29 | 714.83 | G300E | 1969051.56 | 15.45 | G300E | 21305.58 | 0.17
601 | Story16 | B63 | 50 MPa RC Beam (25 cm x 25 cm) | Beam | 50MPa | Concrete Rectangular | 250 | 250 | 625 | 4675 | 0.29 | 714.83 | G300E | 2176796.88 | 17.08 | G300E | 42611.16 | 0.33
602 | Story16 | B64 | 50 MPa RC Beam (25 cm x 25 cm) | Beam | 50MPa | Concrete Rectangular | 250 | 250 | 625 | 4675 | 0.29 | 714.83 | G300E | 1699654.69 | 13.34 | G300E | 0 | 0
603 | Story16 | B65 | 50 MPa RC Beam (25 cm x 25 cm) | Beam | 50MPa | Concrete Rectangular | 250 | 250 | 625 | 4675 | 0.29 | 714.83 | G300E | 2125664.06 | 16.68 | G300E | 431804.91 | 3.39
604 | Story16 | B66 | 50 MPa RC Beam (25 cm x 25 cm) | Beam | 50MPa | Concrete Rectangular | 250 | 250 | 625 | 4675 | 0.29 | 714.83 | G300E | 1947137.5 | 15.28 | G300E | 42611.16 | 0.33
605 | Story16 | B67 | 50 MPa RC Beam (25 cm x 25 cm) | Beam | 50MPa | Concrete Rectangular | 250 | 250 | 625 | 4675 | 0.29 | 714.83 | G300E | 2170660.94 | 17.03 | G300E | 605096.21 | 4.75
606 | Story16 | B68 | 50 MPa RC Beam (25 cm x 25 cm) | Beam | 50MPa | Concrete Rectangular | 250 | 250 | 625 | 4675 | 0.29 | 714.83 | G300E | 1836398.44 | 14.41 | G300E | 194596.88 | 1.53
607 | Story16 | B69 | 50 MPa RC Beam (25 cm x 25 cm) | Beam | 50MPa | Concrete Rectangular | 250 | 250 | 625 | 4675 | 0.29 | 714.83 | G300E | 2171245.31 | 17.04 | G300E | 605096.21 | 4.75
608 | Story16 | B7 | 50 MPa RC Beam (25 cm x 25 cm) | Beam | 50MPa | Concrete Rectangular | 250 | 250 | 625 | 4675 | 0.29 | 714.83 | G300E | 2170660.94 | 17.03 | G300E | 605096.21 | 4.75
609 | Story16 | B70 | 50 MPa RC Beam (25 cm x 25 cm) | Beam | 50MPa | Concrete Rectangular | 250 | 250 | 625 | 4675 | 0.29 | 714.83 | G300E | 1946845.31 | 15.28 | G300E | 42611.16 | 0.33
610 | Story16 | B71 | 50 MPa RC Beam (25 cm x 25 cm) | Beam | 50MPa | Concrete Rectangular | 250 | 250 | 625 | 4675 | 0.29 | 714.83 | G300E | 2125371.88 | 16.68 | G300E | 431804.91 | 3.39
611 | Story16 | B72 | 50 MPa RC Beam (25 cm x 25 cm) | Beam | 50MPa | Concrete Rectangular | 250 | 250 | 625 | 4675 | 0.29 | 714.83 | G300E | 1698193.75 | 13.32 | G300E | 0 | 0
612 | Story16 | B73 | 50 MPa RC Beam (25 cm x 25 cm) | Beam | 50MPa | Concrete Rectangular | 250 | 250 | 625 | 4675 | 0.29 | 714.83 | G300E | 2176796.88 | 17.08 | G300E | 42611.16 | 0.33
613 | Story16 | B74 | 50 MPa RC Beam (25 cm x 25 cm) | Beam | 50MPa | Concrete Rectangular | 250 | 250 | 625 | 4675 | 0.29 | 714.83 | G300E | 1968759.38 | 15.45 | G300E | 21305.58 | 0.17
614 | Story16 | B75 | 50 MPa RC Beam (25 cm x 25 cm) | Beam | 50MPa | Concrete Rectangular | 250 | 250 | 625 | 4675 | 0.29 | 714.83 | G300E | 1645015.62 | 12.91 | G300E | 778387.5 | 6.11
615 | Story16 | B76 | 50 MPa RC Beam (25 cm x 25 cm) | Beam | 50MPa | Concrete Rectangular | 250 | 250 | 625 | 4675 | 0.29 | 714.83 | G300E | 1626315.62 | 12.76 | G300E | 778387.5 | 6.11
616 | Story16 | B77 | 50 MPa RC Beam (25 cm x 25 cm) | Beam | 50MPa | Concrete Rectangular | 250 | 250 | 625 | 4675 | 0.29 | 714.83 | G300E | 1620764.06 | 12.72 | G300E | 846175 | 6.64
617 | Story16 | B78 | 50 MPa RC Beam (25 cm x 25 cm) | Beam | 50MPa | Concrete Rectangular | 250 | 250 | 625 | 4675 | 0.29 | 714.83 | G300E | 1531646.88 | 12.02 | G300E | 778387.5 | 6.11
618 | Story16 | B79 | 50 MPa RC Beam (25 cm x 25 cm) | Beam | 50MPa | Concrete Rectangular | 250 | 250 | 625 | 4675 | 0.29 | 714.83 | G300E | 1467365.62 | 11.51 | G300E | 778387.5 | 6.11
619 | Story16 | B8 | 50 MPa RC Beam (25 cm x 25 cm) | Beam | 50MPa | Concrete Rectangular | 250 | 250 | 625 | 4675 | 0.29 | 714.83 | G300E | 1467365.62 | 11.51 | G300E | 778387.5 | 6.11
620 | Story16 | B80 | 50 MPa RC Beam (25 cm x 25 cm) | Beam | 50MPa | Concrete Rectangular | 250 | 250 | 625 | 4675 | 0.29 | 714.83 | G300E | 1531646.88 | 12.02 | G300E | 778387.5 | 6.11
621 | Story16 | B81 | 50 MPa RC Beam (25 cm x 25 cm) | Beam | 50MPa | Concrete Rectangular | 250 | 250 | 625 | 4675 | 0.29 | 714.83 | G300E | 1621348.44 | 12.72 | G300E | 846175 | 6.64
622 | Story16 | B82 | 50 MPa RC Beam (25 cm x 25 cm) | Beam | 50MPa | Concrete Rectangular | 250 | 250 | 625 | 4675 | 0.29 | 714.83 | G300E | 1626315.62 | 12.76 | G300E | 778387.5 | 6.11
623 | Story16 | B9 | 50 MPa RC Beam (25 cm x 25 cm) | Beam | 50MPa | Concrete Rectangular | 250 | 250 | 625 | 4675 | 0.29 | 714.83 | G300E | 2170660.94 | 17.03 | G300E | 605096.21 | 4.75
624 | Story2 | B1 | 50 MPa RC Beam (25 cm x 25 cm) | Beam | 50MPa | Concrete Rectangular | 250 | 250 | 625 | 4612.5 | 0.29 | 705.28 | G300E | 2167586.72 | 17.01 | G300E | 767981.25 | 6.03
625 | Story2 | B10 | 50 MPa RC Beam (25 cm x 25 cm) | Beam | 50MPa | Concrete Rectangular | 250 | 250 | 625 | 4612.5 | 0.29 | 705.28 | G300E | 1453514.06 | 11.4 | G300E | 767981.25 | 6.03
626 | Story2 | B11 | 50 MPa RC Beam (25 cm x 25 cm) | Beam | 50MPa | Concrete Rectangular | 250 | 250 | 625 | 4612.5 | 0.29 | 705.28 | G300E | 1946186.72 | 15.27 | G300E | 21020.75 | 0.16
627 | Story2 | B12 | 50 MPa RC Beam (25 cm x 25 cm) | Beam | 50MPa | Concrete Rectangular | 250 | 250 | 625 | 4612.5 | 0.29 | 705.28 | G300E | 1454090.62 | 11.41 | G300E | 767981.25 | 6.03
628 | Story2 | B13 | 50 MPa RC Beam (25 cm x 25 cm) | Beam | 50MPa | Concrete Rectangular | 250 | 250 | 625 | 4612.5 | 0.29 | 705.28 | G300E | 1964060.16 | 15.41 | G300E | 21020.75 | 0.16
629 | Story2 | B14 | 50 MPa RC Beam (25 cm x 25 cm) | Beam | 50MPa | Concrete Rectangular | 250 | 250 | 625 | 4612.5 | 0.29 | 705.28 | G300E | 1514053.12 | 11.88 | G300E | 767981.25 | 6.03
630 | Story2 | B15 | 50 MPa RC Beam (25 cm x 25 cm) | Beam | 50MPa | Concrete Rectangular | 250 | 250 | 625 | 4612.5 | 0.29 | 705.28 | G300E | 1515206.25 | 11.89 | G300E | 767981.25 | 6.03
631 | Story2 | B16 | 50 MPa RC Beam (25 cm x 25 cm) | Beam | 50MPa | Concrete Rectangular | 250 | 250 | 625 | 4612.5 | 0.29 | 705.28 | G300E | 2098110.94 | 16.46 | G300E | 767981.25 | 6.03
632 | Story2 | B17 | 50 MPa RC Beam (25 cm x 25 cm) | Beam | 50MPa | Concrete Rectangular | 250 | 250 | 625 | 4612.5 | 0.29 | 705.28 | G300E | 1956276.56 | 15.35 | G300E | 597006.69 | 4.68
633 | Story2 | B18 | 50 MPa RC Beam (25 cm x 25 cm) | Beam | 50MPa | Concrete Rectangular | 250 | 250 | 625 | 4612.5 | 0.29 | 705.28 | G300E | 1991735.16 | 15.63 | G300E | 0 | 0
634 | Story2 | B19 | 50 MPa RC Beam (25 cm x 25 cm) | Beam | 50MPa | Concrete Rectangular | 250 | 250 | 625 | 4612.5 | 0.29 | 705.28 | G300E | 1835198.44 | 14.4 | G300E | 383990.62 | 3.01
635 | Story2 | B2 | 50 MPa RC Beam (25 cm x 25 cm) | Beam | 50MPa | Concrete Rectangular | 250 | 250 | 625 | 4612.5 | 0.29 | 705.28 | G300E | 1515494.53 | 11.89 | G300E | 767981.25 | 6.03
636 | Story2 | B20 | 50 MPa RC Beam (25 cm x 25 cm) | Beam | 50MPa | Concrete Rectangular | 250 | 250 | 625 | 4612.5 | 0.29 | 705.28 | G300E | 1892278.12 | 14.85 | G300E | 0 | 0
637 | Story2 | B21 | 50 MPa RC Beam (25 cm x 25 cm) | Beam | 50MPa | Concrete Rectangular | 250 | 250 | 625 | 4612.5 | 0.29 | 705.28 | G300E | 1845288.28 | 14.48 | G300E | 191995.31 | 1.51
638 | Story2 | B22 | 50 MPa RC Beam (25 cm x 25 cm) | Beam | 50MPa | Concrete Rectangular | 250 | 250 | 625 | 4800 | 0.3 | 733.94 | G300E | 2109600 | 16.55 | G300E | 399600 | 3.14
639 | Story2 | B23 | 50 MPa RC Beam (25 cm x 25 cm) | Beam | 50MPa | Concrete Rectangular | 250 | 250 | 625 | 4612.5 | 0.29 | 705.28 | G300E | 1776389.06 | 13.94 | G300E | 383990.62 | 3.01
640 | Story2 | B24 | 50 MPa RC Beam (25 cm x 25 cm) | Beam | 50MPa | Concrete Rectangular | 250 | 250 | 625 | 4800 | 0.3 | 733.94 | G300E | 2103000 | 16.5 | G300E | 399600 | 3.14
641 | Story2 | B25 | 50 MPa RC Beam (25 cm x 25 cm) | Beam | 50MPa | Concrete Rectangular | 250 | 250 | 625 | 4612.5 | 0.29 | 705.28 | G300E | 1845288.28 | 14.48 | G300E | 0 | 0
642 | Story2 | B26 | 50 MPa RC Beam (25 cm x 25 cm) | Beam | 50MPa | Concrete Rectangular | 250 | 250 | 625 | 4612.5 | 0.29 | 705.28 | G300E | 1822225.78 | 14.3 | G300E | 0 | 0
643 | Story2 | B27 | 50 MPa RC Beam (25 cm x 25 cm) | Beam | 50MPa | Concrete Rectangular | 250 | 250 | 625 | 4612.5 | 0.29 | 705.28 | G300E | 1835198.44 | 14.4 | G300E | 0 | 0
644 | Story2 | B28 | 50 MPa RC Beam (25 cm x 25 cm) | Beam | 50MPa | Concrete Rectangular | 250 | 250 | 625 | 4612.5 | 0.29 | 705.28 | G300E | 1843558.59 | 14.47 | G300E | 0 | 0
645 | Story2 | B29 | 50 MPa RC Beam (25 cm x 25 cm) | Beam | 50MPa | Concrete Rectangular | 250 | 250 | 625 | 4612.5 | 0.29 | 705.28 | G300E | 1956276.56 | 15.35 | G300E | 21020.75 | 0.16
646 | Story2 | B3 | 50 MPa RC Beam (25 cm x 25 cm) | Beam | 50MPa | Concrete Rectangular | 250 | 250 | 625 | 4612.5 | 0.29 | 705.28 | G300E | 2115696.09 | 16.6 | G300E | 117018.4 | 0.92
647 | Story2 | B30 | 50 MPa RC Beam (25 cm x 25 cm) | Beam | 50MPa | Concrete Rectangular | 250 | 250 | 625 | 4612.5 | 0.29 | 705.28 | G300E | 1451496.09 | 11.39 | G300E | 767981.25 | 6.03
648 | Story2 | B31 | 50 MPa RC Beam (25 cm x 25 cm) | Beam | 50MPa | Concrete Rectangular | 250 | 250 | 625 | 4612.5 | 0.29 | 705.28 | G300E | 2096381.25 | 16.45 | G300E | 767981.25 | 6.03
649 | Story2 | B32 | 50 MPa RC Beam (25 cm x 25 cm) | Beam | 50MPa | Concrete Rectangular | 250 | 250 | 625 | 4612.5 | 0.29 | 705.28 | G300E | 1946475 | 15.27 | G300E | 575985.94 | 4.52
650 | Story2 | B33 | 50 MPa RC Beam (25 cm x 25 cm) | Beam | 50MPa | Concrete Rectangular | 250 | 250 | 625 | 4612.5 | 0.29 | 705.28 | G300E | 1987410.94 | 15.59 | G300E | 0 | 0
651 | Story2 | B34 | 50 MPa RC Beam (25 cm x 25 cm) | Beam | 50MPa | Concrete Rectangular | 250 | 250 | 625 | 4612.5 | 0.29 | 705.28 | G300E | 1837504.69 | 14.42 | G300E | 191995.31 | 1.51
652 | Story2 | B35 | 50 MPa RC Beam (25 cm x 25 cm) | Beam | 50MPa | Concrete Rectangular | 250 | 250 | 625 | 4612.5 | 0.29 | 705.28 | G300E | 1748714.06 | 13.72 | G300E | 0 | 0
653 | Story2 | B36 | 50 MPa RC Beam (25 cm x 25 cm) | Beam | 50MPa | Concrete Rectangular | 250 | 250 | 625 | 4800 | 0.3 | 733.94 | G300E | 2029800 | 15.93 | G300E | 399600 | 3.14
654 | Story2 | B4 | 50 MPa RC Beam (25 cm x 25 cm) | Beam | 50MPa | Concrete Rectangular | 250 | 250 | 625 | 4612.5 | 0.29 | 705.28 | G300E | 1453802.34 | 11.41 | G300E | 767981.25 | 6.03
655 | Story2 | B40 | 50 MPa RC Beam (25 cm x 25 cm) | Beam | 50MPa | Concrete Rectangular | 250 | 250 | 625 | 4612.5 | 0.29 | 705.28 | G300E | 1950510.94 | 15.3 | G300E | 383990.62 | 3.01
656 | Story2 | B41 | 50 MPa RC Beam (25 cm x 25 cm) | Beam | 50MPa | Concrete Rectangular | 250 | 250 | 625 | 4612.5 | 0.29 | 705.28 | G300E | 1746696.09 | 13.71 | G300E | 0 | 0
657 | Story2 | B42 | 50 MPa RC Beam (25 cm x 25 cm) | Beam | 50MPa | Concrete Rectangular | 250 | 250 | 625 | 4612.5 | 0.29 | 705.28 | G300E | 1837504.69 | 14.42 | G300E | 0 | 0
658 | Story2 | B43 | 50 MPa RC Beam (25 cm x 25 cm) | Beam | 50MPa | Concrete Rectangular | 250 | 250 | 625 | 4612.5 | 0.29 | 705.28 | G300E | 1839810.94 | 14.44 | G300E | 0 | 0
659 | Story2 | B44 | 50 MPa RC Beam (25 cm x 25 cm) | Beam | 50MPa | Concrete Rectangular | 250 | 250 | 625 | 4612.5 | 0.29 | 705.28 | G300E | 1946475 | 15.27 | G300E | 0 | 0
660 | Story2 | B45 | 50 MPa RC Beam (25 cm x 25 cm) | Beam | 50MPa | Concrete Rectangular | 250 | 250 | 625 | 4612.5 | 0.29 | 705.28 | G300E | 1449478.12 | 11.37 | G300E | 767981.25 | 6.03
661 | Story2 | B46 | 50 MPa RC Beam (25 cm x 25 cm) | Beam | 50MPa | Concrete Rectangular | 250 | 250 | 625 | 4612.5 | 0.29 | 705.28 | G300E | 2098399.22 | 16.46 | G300E | 767981.25 | 6.03
662 | Story2 | B47 | 50 MPa RC Beam (25 cm x 25 cm) | Beam | 50MPa | Concrete Rectangular | 250 | 250 | 625 | 4612.5 | 0.29 | 705.28 | G300E | 1946475 | 15.27 | G300E | 575985.94 | 4.52
663 | Story2 | B48 | 50 MPa RC Beam (25 cm x 25 cm) | Beam | 50MPa | Concrete Rectangular | 250 | 250 | 625 | 4612.5 | 0.29 | 705.28 | G300E | 1991735.16 | 15.63 | G300E | 0 | 0
664 | Story2 | B49 | 50 MPa RC Beam (25 cm x 25 cm) | Beam | 50MPa | Concrete Rectangular | 250 | 250 | 625 | 4612.5 | 0.29 | 705.28 | G300E | 1837504.69 | 14.42 | G300E | 191995.31 | 1.51
665 | Story2 | B5 | 50 MPa RC Beam (25 cm x 25 cm) | Beam | 50MPa | Concrete Rectangular | 250 | 250 | 625 | 4612.5 | 0.29 | 705.28 | G300E | 1949646.09 | 15.3 | G300E | 21020.75 | 0.16
666 | Story2 | B50 | 50 MPa RC Beam (25 cm x 25 cm) | Beam | 50MPa | Concrete Rectangular | 250 | 250 | 625 | 4612.5 | 0.29 | 705.28 | G300E | 1892278.12 | 14.85 | G300E | 0 | 0
667 | Story2 | B51 | 50 MPa RC Beam (25 cm x 25 cm) | Beam | 50MPa | Concrete Rectangular | 250 | 250 | 625 | 4800 | 0.3 | 733.94 | G300E | 2029500 | 15.92 | G300E | 399600 | 3.14
668 | Story2 | B52 | 50 MPa RC Beam (25 cm x 25 cm) | Beam | 50MPa | Concrete Rectangular | 250 | 250 | 625 | 4612.5 | 0.29 | 705.28 | G300E | 2027482.03 | 15.91 | G300E | 383990.62 | 3.01
669 | Story2 | B54 | 50 MPa RC Beam (25 cm x 25 cm) | Beam | 50MPa | Concrete Rectangular | 250 | 250 | 625 | 4612.5 | 0.29 | 705.28 | G300E | 1977321.09 | 15.51 | G300E | 383990.62 | 3.01
670 | Story2 | B55 | 50 MPa RC Beam (25 cm x 25 cm) | Beam | 50MPa | Concrete Rectangular | 250 | 250 | 625 | 4612.5 | 0.29 | 705.28 | G300E | 1914764.06 | 15.02 | G300E | 383990.62 | 3.01
671 | Story2 | B56 | 50 MPa RC Beam (25 cm x 25 cm) | Beam | 50MPa | Concrete Rectangular | 250 | 250 | 625 | 4612.5 | 0.29 | 705.28 | G300E | 1787055.47 | 14.02 | G300E | 0 | 0
672 | Story2 | B57 | 50 MPa RC Beam (25 cm x 25 cm) | Beam | 50MPa | Concrete Rectangular | 250 | 250 | 625 | 4612.5 | 0.29 | 705.28 | G300E | 1837216.41 | 14.42 | G300E | 0 | 0
673 | Story2 | B58 | 50 MPa RC Beam (25 cm x 25 cm) | Beam | 50MPa | Concrete Rectangular | 250 | 250 | 625 | 4612.5 | 0.29 | 705.28 | G300E | 1843270.31 | 14.46 | G300E | 0 | 0
674 | Story2 | B59 | 50 MPa RC Beam (25 cm x 25 cm) | Beam | 50MPa | Concrete Rectangular | 250 | 250 | 625 | 4612.5 | 0.29 | 705.28 | G300E | 1946475 | 15.27 | G300E | 0 | 0
675 | Story2 | B6 | 50 MPa RC Beam (25 cm x 25 cm) | Beam | 50MPa | Concrete Rectangular | 250 | 250 | 625 | 4612.5 | 0.29 | 705.28 | G300E | 1453514.06 | 11.4 | G300E | 767981.25 | 6.03
676 | Story2 | B60 | 50 MPa RC Beam (25 cm x 25 cm) | Beam | 50MPa | Concrete Rectangular | 250 | 250 | 625 | 4612.5 | 0.29 | 705.28 | G300E | 1451496.09 | 11.39 | G300E | 767981.25 | 6.03
677 | Story2 | B61 | 50 MPa RC Beam (25 cm x 25 cm) | Beam | 50MPa | Concrete Rectangular | 250 | 250 | 625 | 4612.5 | 0.29 | 705.28 | G300E | 2167586.72 | 17.01 | G300E | 767981.25 | 6.03
678 | Story2 | B62 | 50 MPa RC Beam (25 cm x 25 cm) | Beam | 50MPa | Concrete Rectangular | 250 | 250 | 625 | 4612.5 | 0.29 | 705.28 | G300E | 1956276.56 | 15.35 | G300E | 597006.69 | 4.68
679 | Story2 | B63 | 50 MPa RC Beam (25 cm x 25 cm) | Beam | 50MPa | Concrete Rectangular | 250 | 250 | 625 | 4612.5 | 0.29 | 705.28 | G300E | 2115696.09 | 16.6 | G300E | 117018.4 | 0.92
680 | Story2 | B64 | 50 MPa RC Beam (25 cm x 25 cm) | Beam | 50MPa | Concrete Rectangular | 250 | 250 | 625 | 4612.5 | 0.29 | 705.28 | G300E | 1835198.44 | 14.4 | G300E | 383990.62 | 3.01
681 | Story2 | B65 | 50 MPa RC Beam (25 cm x 25 cm) | Beam | 50MPa | Concrete Rectangular | 250 | 250 | 625 | 4612.5 | 0.29 | 705.28 | G300E | 1949646.09 | 15.3 | G300E | 21020.75 | 0.16
682 | Story2 | B66 | 50 MPa RC Beam (25 cm x 25 cm) | Beam | 50MPa | Concrete Rectangular | 250 | 250 | 625 | 4612.5 | 0.29 | 705.28 | G300E | 1845288.28 | 14.48 | G300E | 191995.31 | 1.51
683 | Story2 | B67 | 50 MPa RC Beam (25 cm x 25 cm) | Beam | 50MPa | Concrete Rectangular | 250 | 250 | 625 | 4612.5 | 0.29 | 705.28 | G300E | 1960024.22 | 15.38 | G300E | 0 | 0
684 | Story2 | B68 | 50 MPa RC Beam (25 cm x 25 cm) | Beam | 50MPa | Concrete Rectangular | 250 | 250 | 625 | 4612.5 | 0.29 | 705.28 | G300E | 1776100.78 | 13.94 | G300E | 383990.62 | 3.01
685 | Story2 | B69 | 50 MPa RC Beam (25 cm x 25 cm) | Beam | 50MPa | Concrete Rectangular | 250 | 250 | 625 | 4612.5 | 0.29 | 705.28 | G300E | 1959159.38 | 15.37 | G300E | 0 | 0
686 | Story2 | B7 | 50 MPa RC Beam (25 cm x 25 cm) | Beam | 50MPa | Concrete Rectangular | 250 | 250 | 625 | 4612.5 | 0.29 | 705.28 | G300E | 1960024.22 | 15.38 | G300E | 0 | 0
687 | Story2 | B70 | 50 MPa RC Beam (25 cm x 25 cm) | Beam | 50MPa | Concrete Rectangular | 250 | 250 | 625 | 4612.5 | 0.29 | 705.28 | G300E | 1817901.56 | 14.26 | G300E | 0 | 0
688 | Story2 | B71 | 50 MPa RC Beam (25 cm x 25 cm) | Beam | 50MPa | Concrete Rectangular | 250 | 250 | 625 | 4612.5 | 0.29 | 705.28 | G300E | 1943303.91 | 15.25 | G300E | 21020.75 | 0.16
689 | Story2 | B72 | 50 MPa RC Beam (25 cm x 25 cm) | Beam | 50MPa | Concrete Rectangular | 250 | 250 | 625 | 4612.5 | 0.29 | 705.28 | G300E | 1832603.91 | 14.38 | G300E | 0 | 0
690 | Story2 | B73 | 50 MPa RC Beam (25 cm x 25 cm) | Beam | 50MPa | Concrete Rectangular | 250 | 250 | 625 | 4612.5 | 0.29 | 705.28 | G300E | 1964636.72 | 15.42 | G300E | 21020.75 | 0.16
691 | Story2 | B74 | 50 MPa RC Beam (25 cm x 25 cm) | Beam | 50MPa | Concrete Rectangular | 250 | 250 | 625 | 4612.5 | 0.29 | 705.28 | G300E | 1956853.12 | 15.35 | G300E | 21020.75 | 0.16
692 | Story2 | B75 | 50 MPa RC Beam (25 cm x 25 cm) | Beam | 50MPa | Concrete Rectangular | 250 | 250 | 625 | 4612.5 | 0.29 | 705.28 | G300E | 1515206.25 | 11.89 | G300E | 767981.25 | 6.03
693 | Story2 | B76 | 50 MPa RC Beam (25 cm x 25 cm) | Beam | 50MPa | Concrete Rectangular | 250 | 250 | 625 | 4612.5 | 0.29 | 705.28 | G300E | 1525007.81 | 11.97 | G300E | 767981.25 | 6.03
694 | Story2 | B77 | 50 MPa RC Beam (25 cm x 25 cm) | Beam | 50MPa | Concrete Rectangular | 250 | 250 | 625 | 4612.5 | 0.29 | 705.28 | G300E | 1461874.22 | 11.47 | G300E | 767981.25 | 6.03
695 | Story2 | B78 | 50 MPa RC Beam (25 cm x 25 cm) | Beam | 50MPa | Concrete Rectangular | 250 | 250 | 625 | 4612.5 | 0.29 | 705.28 | G300E | 1461585.94 | 11.47 | G300E | 767981.25 | 6.03
696 | Story2 | B79 | 50 MPa RC Beam (25 cm x 25 cm) | Beam | 50MPa | Concrete Rectangular | 250 | 250 | 625 | 4612.5 | 0.29 | 705.28 | G300E | 1458414.84 | 11.44 | G300E | 767981.25 | 6.03
697 | Story2 | B8 | 50 MPa RC Beam (25 cm x 25 cm) | Beam | 50MPa | Concrete Rectangular | 250 | 250 | 625 | 4612.5 | 0.29 | 705.28 | G300E | 1450342.97 | 11.38 | G300E | 767981.25 | 6.03
698 | Story2 | B80 | 50 MPa RC Beam (25 cm x 25 cm) | Beam | 50MPa | Concrete Rectangular | 250 | 250 | 625 | 4612.5 | 0.29 | 705.28 | G300E | 1460721.09 | 11.46 | G300E | 767981.25 | 6.03
699 | Story2 | B81 | 50 MPa RC Beam (25 cm x 25 cm) | Beam | 50MPa | Concrete Rectangular | 250 | 250 | 625 | 4612.5 | 0.29 | 705.28 | G300E | 1462162.5 | 11.47 | G300E | 767981.25 | 6.03
700 | Story2 | B82 | 50 MPa RC Beam (25 cm x 25 cm) | Beam | 50MPa | Concrete Rectangular | 250 | 250 | 625 | 4612.5 | 0.29 | 705.28 | G300E | 1525007.81 | 11.97 | G300E | 767981.25 | 6.03
701 | Story2 | B9 | 50 MPa RC Beam (25 cm x 25 cm) | Beam | 50MPa | Concrete Rectangular | 250 | 250 | 625 | 4612.5 | 0.29 | 705.28 | G300E | 1960024.22 | 15.38 | G300E | 0 | 0
702 | Story3 | B1 | 50 MPa RC Beam (25 cm x 25 cm) | Beam | 50MPa | Concrete Rectangular | 250 | 250 | 625 | 4625 | 0.29 | 707.19 | G300E | 2204390.62 | 17.3 | G300E | 770062.5 | 6.04
703 | Story3 | B10 | 50 MPa RC Beam (25 cm x 25 cm) | Beam | 50MPa | Concrete Rectangular | 250 | 250 | 625 | 4625 | 0.29 | 707.19 | G300E | 1467570.31 | 11.52 | G300E | 770062.5 | 6.04
704 | Story3 | B11 | 50 MPa RC Beam (25 cm x 25 cm) | Beam | 50MPa | Concrete Rectangular | 250 | 250 | 625 | 4625 | 0.29 | 707.19 | G300E | 1971406.25 | 15.47 | G300E | 21077.71 | 0.17
705 | Story3 | B12 | 50 MPa RC Beam (25 cm x 25 cm) | Beam | 50MPa | Concrete Rectangular | 250 | 250 | 625 | 4625 | 0.29 | 707.19 | G300E | 1470171.88 | 11.54 | G300E | 770062.5 | 6.04
706 | Story3 | B13 | 50 MPa RC Beam (25 cm x 25 cm) | Beam | 50MPa | Concrete Rectangular | 250 | 250 | 625 | 4625 | 0.29 | 707.19 | G300E | 1984703.12 | 15.57 | G300E | 21077.71 | 0.17
707 | Story3 | B14 | 50 MPa RC Beam (25 cm x 25 cm) | Beam | 50MPa | Concrete Rectangular | 250 | 250 | 625 | 4625 | 0.29 | 707.19 | G300E | 1532609.38 | 12.03 | G300E | 770062.5 | 6.04
708 | Story3 | B15 | 50 MPa RC Beam (25 cm x 25 cm) | Beam | 50MPa | Concrete Rectangular | 250 | 250 | 625 | 4625 | 0.29 | 707.19 | G300E | 1533187.5 | 12.03 | G300E | 770062.5 | 6.04
709 | Story3 | B16 | 50 MPa RC Beam (25 cm x 25 cm) | Beam | 50MPa | Concrete Rectangular | 250 | 250 | 625 | 4625 | 0.29 | 707.19 | G300E | 2130679.69 | 16.72 | G300E | 770062.5 | 6.04
710 | Story3 | B17 | 50 MPa RC Beam (25 cm x 25 cm) | Beam | 50MPa | Concrete Rectangular | 250 | 250 | 625 | 4625 | 0.29 | 707.19 | G300E | 1971984.38 | 15.47 | G300E | 694882.4 | 5.45
711 | Story3 | B18 | 50 MPa RC Beam (25 cm x 25 cm) | Beam | 50MPa | Concrete Rectangular | 250 | 250 | 625 | 4625 | 0.29 | 707.19 | G300E | 2158140.62 | 16.93 | G300E | 0 | 0
712 | Story3 | B19 | 50 MPa RC Beam (25 cm x 25 cm) | Beam | 50MPa | Concrete Rectangular | 250 | 250 | 625 | 4625 | 0.29 | 707.19 | G300E | 1852890.62 | 14.54 | G300E | 385031.25 | 3.02
713 | Story3 | B2 | 50 MPa RC Beam (25 cm x 25 cm) | Beam | 50MPa | Concrete Rectangular | 250 | 250 | 625 | 4625 | 0.29 | 707.19 | G300E | 1532898.44 | 12.03 | G300E | 770062.5 | 6.04
714 | Story3 | B20 | 50 MPa RC Beam (25 cm x 25 cm) | Beam | 50MPa | Concrete Rectangular | 250 | 250 | 625 | 4625 | 0.29 | 707.19 | G300E | 1917351.56 | 15.04 | G300E | 0 | 0
715 | Story3 | B21 | 50 MPa RC Beam (25 cm x 25 cm) | Beam | 50MPa | Concrete Rectangular | 250 | 250 | 625 | 4625 | 0.29 | 707.19 | G300E | 1854625 | 14.55 | G300E | 385031.25 | 3.02
716 | Story3 | B22 | 50 MPa RC Beam (25 cm x 25 cm) | Beam | 50MPa | Concrete Rectangular | 250 | 250 | 625 | 4800 | 0.3 | 733.94 | G300E | 2298600 | 18.04 | G300E | 399600 | 3.14
717 | Story3 | B23 | 50 MPa RC Beam (25 cm x 25 cm) | Beam | 50MPa | Concrete Rectangular | 250 | 250 | 625 | 4625 | 0.29 | 707.19 | G300E | 1780625 | 13.97 | G300E | 577546.88 | 4.53
718 | Story3 | B24 | 50 MPa RC Beam (25 cm x 25 cm) | Beam | 50MPa | Concrete Rectangular | 250 | 250 | 625 | 4800 | 0.3 | 733.94 | G300E | 2139900 | 16.79 | G300E | 399600 | 3.14
719 | Story3 | B25 | 50 MPa RC Beam (25 cm x 25 cm) | Beam | 50MPa | Concrete Rectangular | 250 | 250 | 625 | 4625 | 0.29 | 707.19 | G300E | 1854625 | 14.55 | G300E | 0 | 0
720 | Story3 | B26 | 50 MPa RC Beam (25 cm x 25 cm) | Beam | 50MPa | Concrete Rectangular | 250 | 250 | 625 | 4625 | 0.29 | 707.19 | G300E | 1841328.12 | 14.45 | G300E | 0 | 0
721 | Story3 | B27 | 50 MPa RC Beam (25 cm x 25 cm) | Beam | 50MPa | Concrete Rectangular | 250 | 250 | 625 | 4625 | 0.29 | 707.19 | G300E | 1852890.62 | 14.54 | G300E | 0 | 0
722 | Story3 | B28 | 50 MPa RC Beam (25 cm x 25 cm) | Beam | 50MPa | Concrete Rectangular | 250 | 250 | 625 | 4625 | 0.29 | 707.19 | G300E | 1866476.56 | 14.65 | G300E | 0 | 0
723 | Story3 | B29 | 50 MPa RC Beam (25 cm x 25 cm) | Beam | 50MPa | Concrete Rectangular | 250 | 250 | 625 | 4625 | 0.29 | 707.19 | G300E | 1971984.38 | 15.47 | G300E | 21077.71 | 0.17
724 | Story3 | B3 | 50 MPa RC Beam (25 cm x 25 cm) | Beam | 50MPa | Concrete Rectangular | 250 | 250 | 625 | 4625 | 0.29 | 707.19 | G300E | 2147445.31 | 16.85 | G300E | 21077.71 | 0.17
725 | Story3 | B30 | 50 MPa RC Beam (25 cm x 25 cm) | Beam | 50MPa | Concrete Rectangular | 250 | 250 | 625 | 4625 | 0.29 | 707.19 | G300E | 1466414.06 | 11.51 | G300E | 770062.5 | 6.04
726 | Story3 | B31 | 50 MPa RC Beam (25 cm x 25 cm) | Beam | 50MPa | Concrete Rectangular | 250 | 250 | 625 | 4625 | 0.29 | 707.19 | G300E | 2124031.25 | 16.67 | G300E | 770062.5 | 6.04
727 | Story3 | B32 | 50 MPa RC Beam (25 cm x 25 cm) | Beam | 50MPa | Concrete Rectangular | 250 | 250 | 625 | 4625 | 0.29 | 707.19 | G300E | 1971406.25 | 15.47 | G300E | 673804.69 | 5.29
728 | Story3 | B33 | 50 MPa RC Beam (25 cm x 25 cm) | Beam | 50MPa | Concrete Rectangular | 250 | 250 | 625 | 4625 | 0.29 | 707.19 | G300E | 2009562.5 | 15.77 | G300E | 0 | 0
729 | Story3 | B34 | 50 MPa RC Beam (25 cm x 25 cm) | Beam | 50MPa | Concrete Rectangular | 250 | 250 | 625 | 4625 | 0.29 | 707.19 | G300E | 1873125 | 14.7 | G300E | 481289.06 | 3.78
730 | Story3 | B35 | 50 MPa RC Beam (25 cm x 25 cm) | Beam | 50MPa | Concrete Rectangular | 250 | 250 | 625 | 4625 | 0.29 | 707.19 | G300E | 1895671.88 | 14.87 | G300E | 0 | 0
731 | Story3 | B36 | 50 MPa RC Beam (25 cm x 25 cm) | Beam | 50MPa | Concrete Rectangular | 250 | 250 | 625 | 4800 | 0.3 | 733.94 | G300E | 2119800 | 16.63 | G300E | 599400 | 4.7
732 | Story3 | B4 | 50 MPa RC Beam (25 cm x 25 cm) | Beam | 50MPa | Concrete Rectangular | 250 | 250 | 625 | 4625 | 0.29 | 707.19 | G300E | 1470460.94 | 11.54 | G300E | 770062.5 | 6.04
733 | Story3 | B40 | 50 MPa RC Beam (25 cm x 25 cm) | Beam | 50MPa | Concrete Rectangular | 250 | 250 | 625 | 4625 | 0.29 | 707.19 | G300E | 2042804.69 | 16.03 | G300E | 385031.25 | 3.02
734 | Story3 | B41 | 50 MPa RC Beam (25 cm x 25 cm) | Beam | 50MPa | Concrete Rectangular | 250 | 250 | 625 | 4625 | 0.29 | 707.19 | G300E | 1751718.75 | 13.74 | G300E | 0 | 0
735 | Story3 | B42 | 50 MPa RC Beam (25 cm x 25 cm) | Beam | 50MPa | Concrete Rectangular | 250 | 250 | 625 | 4625 | 0.29 | 707.19 | G300E | 1873414.06 | 14.7 | G300E | 0 | 0
736 | Story3 | B43 | 50 MPa RC Beam (25 cm x 25 cm) | Beam | 50MPa | Concrete Rectangular | 250 | 250 | 625 | 4625 | 0.29 | 707.19 | G300E | 1856937.5 | 14.57 | G300E | 0 | 0
737 | Story3 | B44 | 50 MPa RC Beam (25 cm x 25 cm) | Beam | 50MPa | Concrete Rectangular | 250 | 250 | 625 | 4625 | 0.29 | 707.19 | G300E | 1971695.31 | 15.47 | G300E | 0 | 0
738 | Story3 | B45 | 50 MPa RC Beam (25 cm x 25 cm) | Beam | 50MPa | Concrete Rectangular | 250 | 250 | 625 | 4625 | 0.29 | 707.19 | G300E | 1460343.75 | 11.46 | G300E | 770062.5 | 6.04
739 | Story3 | B46 | 50 MPa RC Beam (25 cm x 25 cm) | Beam | 50MPa | Concrete Rectangular | 250 | 250 | 625 | 4625 | 0.29 | 707.19 | G300E | 2130679.69 | 16.72 | G300E | 770062.5 | 6.04
740 | Story3 | B47 | 50 MPa RC Beam (25 cm x 25 cm) | Beam | 50MPa | Concrete Rectangular | 250 | 250 | 625 | 4625 | 0.29 | 707.19 | G300E | 1971406.25 | 15.47 | G300E | 673804.69 | 5.29
741 | Story3 | B48 | 50 MPa RC Beam (25 cm x 25 cm) | Beam | 50MPa | Concrete Rectangular | 250 | 250 | 625 | 4625 | 0.29 | 707.19 | G300E | 2158140.62 | 16.93 | G300E | 0 | 0
742 | Story3 | B49 | 50 MPa RC Beam (25 cm x 25 cm) | Beam | 50MPa | Concrete Rectangular | 250 | 250 | 625 | 4625 | 0.29 | 707.19 | G300E | 1873125 | 14.7 | G300E | 481289.06 | 3.78
743 | Story3 | B5 | 50 MPa RC Beam (25 cm x 25 cm) | Beam | 50MPa | Concrete Rectangular | 250 | 250 | 625 | 4625 | 0.29 | 707.19 | G300E | 2117382.81 | 16.61 | G300E | 21077.71 | 0.17
744 | Story3 | B50 | 50 MPa RC Beam (25 cm x 25 cm) | Beam | 50MPa | Concrete Rectangular | 250 | 250 | 625 | 4625 | 0.29 | 707.19 | G300E | 1917351.56 | 15.04 | G300E | 0 | 0
745 | Story3 | B51 | 50 MPa RC Beam (25 cm x 25 cm) | Beam | 50MPa | Concrete Rectangular | 250 | 250 | 625 | 4800 | 0.3 | 733.94 | G300E | 2123100 | 16.66 | G300E | 599400 | 4.7
746 | Story3 | B52 | 50 MPa RC Beam (25 cm x 25 cm) | Beam | 50MPa | Concrete Rectangular | 250 | 250 | 625 | 4625 | 0.29 | 707.19 | G300E | 2214796.88 | 17.38 | G300E | 385031.25 | 3.02
747 | Story3 | B54 | 50 MPa RC Beam (25 cm x 25 cm) | Beam | 50MPa | Concrete Rectangular | 250 | 250 | 625 | 4625 | 0.29 | 707.19 | G300E | 2018812.5 | 15.84 | G300E | 385031.25 | 3.02
748 | Story3 | B55 | 50 MPa RC Beam (25 cm x 25 cm) | Beam | 50MPa | Concrete Rectangular | 250 | 250 | 625 | 4625 | 0.29 | 707.19 | G300E | 2008984.38 | 15.76 | G300E | 385031.25 | 3.02
749 | Story3 | B56 | 50 MPa RC Beam (25 cm x 25 cm) | Beam | 50MPa | Concrete Rectangular | 250 | 250 | 625 | 4625 | 0.29 | 707.19 | G300E | 1806062.5 | 14.17 | G300E | 0 | 0
750 | Story3 | B57 | 50 MPa RC Beam (25 cm x 25 cm) | Beam | 50MPa | Concrete Rectangular | 250 | 250 | 625 | 4625 | 0.29 | 707.19 | G300E | 1872257.81 | 14.69 | G300E | 0 | 0
751 | Story3 | B58 | 50 MPa RC Beam (25 cm x 25 cm) | Beam | 50MPa | Concrete Rectangular | 250 | 250 | 625 | 4625 | 0.29 | 707.19 | G300E | 1866187.5 | 14.64 | G300E | 0 | 0
752 | Story3 | B59 | 50 MPa RC Beam (25 cm x 25 cm) | Beam | 50MPa | Concrete Rectangular | 250 | 250 | 625 | 4625 | 0.29 | 707.19 | G300E | 1971695.31 | 15.47 | G300E | 0 | 0
753 | Story3 | B6 | 50 MPa RC Beam (25 cm x 25 cm) | Beam | 50MPa | Concrete Rectangular | 250 | 250 | 625 | 4625 | 0.29 | 707.19 | G300E | 1467859.38 | 11.52 | G300E | 770062.5 | 6.04
754 | Story3 | B60 | 50 MPa RC Beam (25 cm x 25 cm) | Beam | 50MPa | Concrete Rectangular | 250 | 250 | 625 | 4625 | 0.29 | 707.19 | G300E | 1466414.06 | 11.51 | G300E | 770062.5 | 6.04
755 | Story3 | B61 | 50 MPa RC Beam (25 cm x 25 cm) | Beam | 50MPa | Concrete Rectangular | 250 | 250 | 625 | 4625 | 0.29 | 707.19 | G300E | 2204390.62 | 17.3 | G300E | 770062.5 | 6.04
756 | Story3 | B62 | 50 MPa RC Beam (25 cm x 25 cm) | Beam | 50MPa | Concrete Rectangular | 250 | 250 | 625 | 4625 | 0.29 | 707.19 | G300E | 1971984.38 | 15.47 | G300E | 694882.4 | 5.45
757 | Story3 | B63 | 50 MPa RC Beam (25 cm x 25 cm) | Beam | 50MPa | Concrete Rectangular | 250 | 250 | 625 | 4625 | 0.29 | 707.19 | G300E | 2147445.31 | 16.85 | G300E | 117335.53 | 0.92
758 | Story3 | B64 | 50 MPa RC Beam (25 cm x 25 cm) | Beam | 50MPa | Concrete Rectangular | 250 | 250 | 625 | 4625 | 0.29 | 707.19 | G300E | 1852890.62 | 14.54 | G300E | 385031.25 | 3.02
759 | Story3 | B65 | 50 MPa RC Beam (25 cm x 25 cm) | Beam | 50MPa | Concrete Rectangular | 250 | 250 | 625 | 4625 | 0.29 | 707.19 | G300E | 2117382.81 | 16.61 | G300E | 117335.53 | 0.92
760 | Story3 | B66 | 50 MPa RC Beam (25 cm x 25 cm) | Beam | 50MPa | Concrete Rectangular | 250 | 250 | 625 | 4625 | 0.29 | 707.19 | G300E | 1854625 | 14.55 | G300E | 385031.25 | 3.02
761 | Story3 | B67 | 50 MPa RC Beam (25 cm x 25 cm) | Beam | 50MPa | Concrete Rectangular | 250 | 250 | 625 | 4625 | 0.29 | 707.19 | G300E | 1989617.19 | 15.61 | G300E | 0 | 0
762 | Story3 | B68 | 50 MPa RC Beam (25 cm x 25 cm) | Beam | 50MPa | Concrete Rectangular | 250 | 250 | 625 | 4625 | 0.29 | 707.19 | G300E | 1780914.06 | 13.97 | G300E | 577546.88 | 4.53
763 | Story3 | B69 | 50 MPa RC Beam (25 cm x 25 cm) | Beam | 50MPa | Concrete Rectangular | 250 | 250 | 625 | 4625 | 0.29 | 707.19 | G300E | 1988171.88 | 15.6 | G300E | 0 | 0
764 | Story3 | B7 | 50 MPa RC Beam (25 cm x 25 cm) | Beam | 50MPa | Concrete Rectangular | 250 | 250 | 625 | 4625 | 0.29 | 707.19 | G300E | 1989617.19 | 15.61 | G300E | 0 | 0
765 | Story3 | B70 | 50 MPa RC Beam (25 cm x 25 cm) | Beam | 50MPa | Concrete Rectangular | 250 | 250 | 625 | 4625 | 0.29 | 707.19 | G300E | 1828031.25 | 14.34 | G300E | 0 | 0
766 | Story3 | B71 | 50 MPa RC Beam (25 cm x 25 cm) | Beam | 50MPa | Concrete Rectangular | 250 | 250 | 625 | 4625 | 0.29 | 707.19 | G300E | 1967937.5 | 15.44 | G300E | 117335.53 | 0.92
767 | Story3 | B72 | 50 MPa RC Beam (25 cm x 25 cm) | Beam | 50MPa | Concrete Rectangular | 250 | 250 | 625 | 4625 | 0.29 | 707.19 | G300E | 1850867.19 | 14.52 | G300E | 0 | 0
768 | Story3 | B73 | 50 MPa RC Beam (25 cm x 25 cm) | Beam | 50MPa | Concrete Rectangular | 250 | 250 | 625 | 4625 | 0.29 | 707.19 | G300E | 1984703.12 | 15.57 | G300E | 117335.53 | 0.92
769 | Story3 | B74 | 50 MPa RC Beam (25 cm x 25 cm) | Beam | 50MPa | Concrete Rectangular | 250 | 250 | 625 | 4625 | 0.29 | 707.19 | G300E | 1972273.44 | 15.48 | G300E | 21077.71 | 0.17
770 | Story3 | B75 | 50 MPa RC Beam (25 cm x 25 cm) | Beam | 50MPa | Concrete Rectangular | 250 | 250 | 625 | 4625 | 0.29 | 707.19 | G300E | 1533476.56 | 12.03 | G300E | 770062.5 | 6.04
771 | Story3 | B76 | 50 MPa RC Beam (25 cm x 25 cm) | Beam | 50MPa | Concrete Rectangular | 250 | 250 | 625 | 4625 | 0.29 | 707.19 | G300E | 1555445.31 | 12.2 | G300E | 770062.5 | 6.04
772 | Story3 | B77 | 50 MPa RC Beam (25 cm x 25 cm) | Beam | 50MPa | Concrete Rectangular | 250 | 250 | 625 | 4625 | 0.29 | 707.19 | G300E | 1760390.62 | 13.81 | G300E | 770062.5 | 6.04
773 | Story3 | B78 | 50 MPa RC Beam (25 cm x 25 cm) | Beam | 50MPa | Concrete Rectangular | 250 | 250 | 625 | 4625 | 0.29 | 707.19 | G300E | 1757789.06 | 13.79 | G300E | 770062.5 | 6.04
774 | Story3 | B79 | 50 MPa RC Beam (25 cm x 25 cm) | Beam | 50MPa | Concrete Rectangular | 250 | 250 | 625 | 4625 | 0.29 | 707.19 | G300E | 1753453.12 | 13.76 | G300E | 770062.5 | 6.04
775 | Story3 | B8 | 50 MPa RC Beam (25 cm x 25 cm) | Beam | 50MPa | Concrete Rectangular | 250 | 250 | 625 | 4625 | 0.29 | 707.19 | G300E | 1463234.38 | 11.48 | G300E | 770062.5 | 6.04
776 | Story3 | B80 | 50 MPa RC Beam (25 cm x 25 cm) | Beam | 50MPa | Concrete Rectangular | 250 | 250 | 625 | 4625 | 0.29 | 707.19 | G300E | 1757789.06 | 13.79 | G300E | 770062.5 | 6.04
777 | Story3 | B81 | 50 MPa RC Beam (25 cm x 25 cm) | Beam | 50MPa | Concrete Rectangular | 250 | 250 | 625 | 4625 | 0.29 | 707.19 | G300E | 1760679.69 | 13.81 | G300E | 770062.5 | 6.04
778 | Story3 | B82 | 50 MPa RC Beam (25 cm x 25 cm) | Beam | 50MPa | Concrete Rectangular | 250 | 250 | 625 | 4625 | 0.29 | 707.19 | G300E | 1555156.25 | 12.2 | G300E | 770062.5 | 6.04
779 | Story3 | B9 | 50 MPa RC Beam (25 cm x 25 cm) | Beam | 50MPa | Concrete Rectangular | 250 | 250 | 625 | 4625 | 0.29 | 707.19 | G300E | 1989617.19 | 15.61 | G300E | 0 | 0
780 | Story4 | B1 | 50 MPa RC Beam (25 cm x 25 cm) | Beam | 50MPa | Concrete Rectangular | 250 | 250 | 625 | 4625 | 0.29 | 707.19 | G300E | 2212484.38 | 17.36 | G300E | 770062.5 | 6.04
781 | Story4 | B10 | 50 MPa RC Beam (25 cm x 25 cm) | Beam | 50MPa | Concrete Rectangular | 250 | 250 | 625 | 4625 | 0.29 | 707.19 | G300E | 1470750 | 11.54 | G300E | 770062.5 | 6.04
782 | Story4 | B11 | 50 MPa RC Beam (25 cm x 25 cm) | Beam | 50MPa | Concrete Rectangular | 250 | 250 | 625 | 4625 | 0.29 | 707.19 | G300E | 1974007.81 | 15.49 | G300E | 21077.71 | 0.17
783 | Story4 | B12 | 50 MPa RC Beam (25 cm x 25 cm) | Beam | 50MPa | Concrete Rectangular | 250 | 250 | 625 | 4625 | 0.29 | 707.19 | G300E | 1476820.31 | 11.59 | G300E | 770062.5 | 6.04
784 | Story4 | B13 | 50 MPa RC Beam (25 cm x 25 cm) | Beam | 50MPa | Concrete Rectangular | 250 | 250 | 625 | 4625 | 0.29 | 707.19 | G300E | 1983257.81 | 15.56 | G300E | 21077.71 | 0.17
785 | Story4 | B14 | 50 MPa RC Beam (25 cm x 25 cm) | Beam | 50MPa | Concrete Rectangular | 250 | 250 | 625 | 4625 | 0.29 | 707.19 | G300E | 1535789.06 | 12.05 | G300E | 770062.5 | 6.04
786 | Story4 | B15 | 50 MPa RC Beam (25 cm x 25 cm) | Beam | 50MPa | Concrete Rectangular | 250 | 250 | 625 | 4625 | 0.29 | 707.19 | G300E | 1536656.25 | 12.06 | G300E | 770062.5 | 6.04
787 | Story4 | B16 | 50 MPa RC Beam (25 cm x 25 cm) | Beam | 50MPa | Concrete Rectangular | 250 | 250 | 625 | 4625 | 0.29 | 707.19 | G300E | 2137328.12 | 16.77 | G300E | 770062.5 | 6.04
788 | Story4 | B17 | 50 MPa RC Beam (25 cm x 25 cm) | Beam | 50MPa | Concrete Rectangular | 250 | 250 | 625 | 4625 | 0.29 | 707.19 | G300E | 1965046.88 | 15.42 | G300E | 694882.4 | 5.45
789 | Story4 | B18 | 50 MPa RC Beam (25 cm x 25 cm) | Beam | 50MPa | Concrete Rectangular | 250 | 250 | 625 | 4625 | 0.29 | 707.19 | G300E | 2161898.44 | 16.96 | G300E | 0 | 0
790 | Story4 | B19 | 50 MPa RC Beam (25 cm x 25 cm) | Beam | 50MPa | Concrete Rectangular | 250 | 250 | 625 | 4625 | 0.29 | 707.19 | G300E | 1847398.44 | 14.5 | G300E | 385031.25 | 3.02
791 | Story4 | B2 | 50 MPa RC Beam (25 cm x 25 cm) | Beam | 50MPa | Concrete Rectangular | 250 | 250 | 625 | 4625 | 0.29 | 707.19 | G300E | 1535789.06 | 12.05 | G300E | 770062.5 | 6.04
792 | Story4 | B20 | 50 MPa RC Beam (25 cm x 25 cm) | Beam | 50MPa | Concrete Rectangular | 250 | 250 | 625 | 4625 | 0.29 | 707.19 | G300E | 2054945.31 | 16.12 | G300E | 0 | 0
793 | Story4 | B21 | 50 MPa RC Beam (25 cm x 25 cm) | Beam | 50MPa | Concrete Rectangular | 250 | 250 | 625 | 4625 | 0.29 | 707.19 | G300E | 1842773.44 | 14.46 | G300E | 481289.06 | 3.78
794 | Story4 | B22 | 50 MPa RC Beam (25 cm x 25 cm) | Beam | 50MPa | Concrete Rectangular | 250 | 250 | 625 | 4800 | 0.3 | 733.94 | G300E | 2404200 | 18.86 | G300E | 399600 | 3.14
795 | Story4 | B23 | 50 MPa RC Beam (25 cm x 25 cm) | Beam | 50MPa | Concrete Rectangular | 250 | 250 | 625 | 4625 | 0.29 | 707.19 | G300E | 1767328.12 | 13.87 | G300E | 770062.5 | 6.04
796 | Story4 | B24 | 50 MPa RC Beam (25 cm x 25 cm) | Beam | 50MPa | Concrete Rectangular | 250 | 250 | 625 | 4800 | 0.3 | 733.94 | G300E | 2384700 | 18.71 | G300E | 399600 | 3.14
797 | Story4 | B25 | 50 MPa RC Beam (25 cm x 25 cm) | Beam | 50MPa | Concrete Rectangular | 250 | 250 | 625 | 4625 | 0.29 | 707.19 | G300E | 1842773.44 | 14.46 | G300E | 96257.81 | 0.76
798 | Story4 | B26 | 50 MPa RC Beam (25 cm x 25 cm) | Beam | 50MPa | Concrete Rectangular | 250 | 250 | 625 | 4625 | 0.29 | 707.19 | G300E | 1839304.69 | 14.43 | G300E | 0 | 0
799 | Story4 | B27 | 50 MPa RC Beam (25 cm x 25 cm) | Beam | 50MPa | Concrete Rectangular | 250 | 250 | 625 | 4625 | 0.29 | 707.19 | G300E | 1847398.44 | 14.5 | G300E | 0 | 0
800 | Story4 | B28 | 50 MPa RC Beam (25 cm x 25 cm) | Beam | 50MPa | Concrete Rectangular | 250 | 250 | 625 | 4625 | 0.29 | 707.19 | G300E | 1865320.31 | 14.64 | G300E | 0 | 0
801 | Story4 | B29 | 50 MPa RC Beam (25 cm x 25 cm) | Beam | 50MPa | Concrete Rectangular | 250 | 250 | 625 | 4625 | 0.29 | 707.19 | G300E | 1965046.88 | 15.42 | G300E | 21077.71 | 0.17
802 | Story4 | B3 | 50 MPa RC Beam (25 cm x 25 cm) | Beam | 50MPa | Concrete Rectangular | 250 | 250 | 625 | 4625 | 0.29 | 707.19 | G300E | 2152070.31 | 16.89 | G300E | 21077.71 | 0.17
803 | Story4 | B30 | 50 MPa RC Beam (25 cm x 25 cm) | Beam | 50MPa | Concrete Rectangular | 250 | 250 | 625 | 4625 | 0.29 | 707.19 | G300E | 1470171.88 | 11.54 | G300E | 770062.5 | 6.04
804 | Story4 | B31 | 50 MPa RC Beam (25 cm x 25 cm) | Beam | 50MPa | Concrete Rectangular | 250 | 250 | 625 | 4625 | 0.29 | 707.19 | G300E | 2127210.94 | 16.69 | G300E | 770062.5 | 6.04
805 | Story4 | B32 | 50 MPa RC Beam (25 cm x 25 cm) | Beam | 50MPa | Concrete Rectangular | 250 | 250 | 625 | 4625 | 0.29 | 707.19 | G300E | 1974875 | 15.5 | G300E | 673804.69 | 5.29
806 | Story4 | B33 | 50 MPa RC Beam (25 cm x 25 cm) | Beam | 50MPa | Concrete Rectangular | 250 | 250 | 625 | 4625 | 0.29 | 707.19 | G300E | 2003781.25 | 15.72 | G300E | 0 | 0
807 | Story4 | B34 | 50 MPa RC Beam (25 cm x 25 cm) | Beam | 50MPa | Concrete Rectangular | 250 | 250 | 625 | 4625 | 0.29 | 707.19 | G300E | 1884109.38 | 14.78 | G300E | 577546.88 | 4.53
808 | Story4 | B35 | 50 MPa RC Beam (25 cm x 25 cm) | Beam | 50MPa | Concrete Rectangular | 250 | 250 | 625 | 4625 | 0.29 | 707.19 | G300E | 1885265.62 | 14.79 | G300E | 192515.62 | 1.51
809 | Story4 | B36 | 50 MPa RC Beam (25 cm x 25 cm) | Beam | 50MPa | Concrete Rectangular | 250 | 250 | 625 | 4800 | 0.3 | 733.94 | G300E | 2132400 | 16.73 | G300E | 599400 | 4.7
810 | Story4 | B4 | 50 MPa RC Beam (25 cm x 25 cm) | Beam | 50MPa | Concrete Rectangular | 250 | 250 | 625 | 4625 | 0.29 | 707.19 | G300E | 1476531.25 | 11.59 | G300E | 770062.5 | 6.04
811 | Story4 | B40 | 50 MPa RC Beam (25 cm x 25 cm) | Beam | 50MPa | Concrete Rectangular | 250 | 250 | 625 | 4625 | 0.29 | 707.19 | G300E | 2054656.25 | 16.12 | G300E | 385031.25 | 3.02
812 | Story4 | B41 | 50 MPa RC Beam (25 cm x 25 cm) | Beam | 50MPa | Concrete Rectangular | 250 | 250 | 625 | 4625 | 0.29 | 707.19 | G300E | 1739578.12 | 13.65 | G300E | 192515.62 | 1.51
813 | Story4 | B42 | 50 MPa RC Beam (25 cm x 25 cm) | Beam | 50MPa | Concrete Rectangular | 250 | 250 | 625 | 4625 | 0.29 | 707.19 | G300E | 1884109.38 | 14.78 | G300E | 0 | 0
814 | Story4 | B43 | 50 MPa RC Beam (25 cm x 25 cm) | Beam | 50MPa | Concrete Rectangular | 250 | 250 | 625 | 4625 | 0.29 | 707.19 | G300E | 1849710.94 | 14.51 | G300E | 0 | 0
815 | Story4 | B44 | 50 MPa RC Beam (25 cm x 25 cm) | Beam | 50MPa | Concrete Rectangular | 250 | 250 | 625 | 4625 | 0.29 | 707.19 | G300E | 1975164.06 | 15.5 | G300E | 0 | 0
816 | Story4 | B45 | 50 MPa RC Beam (25 cm x 25 cm) | Beam | 50MPa | Concrete Rectangular | 250 | 250 | 625 | 4625 | 0.29 | 707.19 | G300E | 1460054.69 | 11.46 | G300E | 770062.5 | 6.04
817 | Story4 | B46 | 50 MPa RC Beam (25 cm x 25 cm) | Beam | 50MPa | Concrete Rectangular | 250 | 250 | 625 | 4625 | 0.29 | 707.19 | G300E | 2137328.12 | 16.77 | G300E | 770062.5 | 6.04
818 | Story4 | B47 | 50 MPa RC Beam (25 cm x 25 cm) | Beam | 50MPa | Concrete Rectangular | 250 | 250 | 625 | 4625 | 0.29 | 707.19 | G300E | 1974875 | 15.5 | G300E | 673804.69 | 5.29
819 | Story4 | B48 | 50 MPa RC Beam (25 cm x 25 cm) | Beam | 50MPa | Concrete Rectangular | 250 | 250 | 625 | 4625 | 0.29 | 707.19 | G300E | 2162187.5 | 16.97 | G300E | 0 | 0
820 | Story4 | B49 | 50 MPa RC Beam (25 cm x 25 cm) | Beam | 50MPa | Concrete Rectangular | 250 | 250 | 625 | 4625 | 0.29 | 707.19 | G300E | 1884109.38 | 14.78 | G300E | 577546.88 | 4.53
821 | Story4 | B5 | 50 MPa RC Beam (25 cm x 25 cm) | Beam | 50MPa | Concrete Rectangular | 250 | 250 | 625 | 4625 | 0.29 | 707.19 | G300E | 2124031.25 | 16.67 | G300E | 21077.71 | 0.17
822 | Story4 | B50 | 50 MPa RC Beam (25 cm x 25 cm) | Beam | 50MPa | Concrete Rectangular | 250 | 250 | 625 | 4625 | 0.29 | 707.19 | G300E | 2055234.38 | 16.13 | G300E | 0 | 0
823 | Story4 | B51 | 50 MPa RC Beam (25 cm x 25 cm) | Beam | 50MPa | Concrete Rectangular | 250 | 250 | 625 | 4800 | 0.3 | 733.94 | G300E | 2137200 | 16.77 | G300E | 599400 | 4.7
824 | Story4 | B52 | 50 MPa RC Beam (25 cm x 25 cm) | Beam | 50MPa | Concrete Rectangular | 250 | 250 | 625 | 4625 | 0.29 | 707.19 | G300E | 2316257.81 | 18.17 | G300E | 385031.25 | 3.02
825 | Story4 | B54 | 50 MPa RC Beam (25 cm x 25 cm) | Beam | 50MPa | Concrete Rectangular | 250 | 250 | 625 | 4625 | 0.29 | 707.19 | G300E | 2256132.81 | 17.7 | G300E | 385031.25 | 3.02
826 | Story4 | B55 | 50 MPa RC Beam (25 cm x 25 cm) | Beam | 50MPa | Concrete Rectangular | 250 | 250 | 625 | 4625 | 0.29 | 707.19 | G300E | 2021992.19 | 15.87 | G300E | 385031.25 | 3.02
827 | Story4 | B56 | 50 MPa RC Beam (25 cm x 25 cm) | Beam | 50MPa | Concrete Rectangular | 250 | 250 | 625 | 4625 | 0.29 | 707.19 | G300E | 1804617.19 | 14.16 | G300E | 0 | 0
828 | Story4 | B57 | 50 MPa RC Beam (25 cm x 25 cm) | Beam | 50MPa | Concrete Rectangular | 250 | 250 | 625 | 4625 | 0.29 | 707.19 | G300E | 1883820.31 | 14.78 | G300E | 0 | 0
829 | Story4 | B58 | 50 MPa RC Beam (25 cm x 25 cm) | Beam | 50MPa | Concrete Rectangular | 250 | 250 | 625 | 4625 | 0.29 | 707.19 | G300E | 1865320.31 | 14.64 | G300E | 0 | 0
830 | Story4 | B59 | 50 MPa RC Beam (25 cm x 25 cm) | Beam | 50MPa | Concrete Rectangular | 250 | 250 | 625 | 4625 | 0.29 | 707.19 | G300E | 1975164.06 | 15.5 | G300E | 0 | 0
831 | Story4 | B6 | 50 MPa RC Beam (25 cm x 25 cm) | Beam | 50MPa | Concrete Rectangular | 250 | 250 | 625 | 4625 | 0.29 | 707.19 | G300E | 1470460.94 | 11.54 | G300E | 770062.5 | 6.04
832 | Story4 | B60 | 50 MPa RC Beam (25 cm x 25 cm) | Beam | 50MPa | Concrete Rectangular | 250 | 250 | 625 | 4625 | 0.29 | 707.19 | G300E | 1470171.88 | 11.54 | G300E | 770062.5 | 6.04
833 | Story4 | B61 | 50 MPa RC Beam (25 cm x 25 cm) | Beam | 50MPa | Concrete Rectangular | 250 | 250 | 625 | 4625 | 0.29 | 707.19 | G300E | 2212195.31 | 17.36 | G300E | 770062.5 | 6.04
834 | Story4 | B62 | 50 MPa RC Beam (25 cm x 25 cm) | Beam | 50MPa | Concrete Rectangular | 250 | 250 | 625 | 4625 | 0.29 | 707.19 | G300E | 1965046.88 | 15.42 | G300E | 694882.4 | 5.45
835 | Story4 | B63 | 50 MPa RC Beam (25 cm x 25 cm) | Beam | 50MPa | Concrete Rectangular | 250 | 250 | 625 | 4625 | 0.29 | 707.19 | G300E | 2152648.44 | 16.89 | G300E | 117335.53 | 0.92
836 | Story4 | B64 | 50 MPa RC Beam (25 cm x 25 cm) | Beam | 50MPa | Concrete Rectangular | 250 | 250 | 625 | 4625 | 0.29 | 707.19 | G300E | 1847398.44 | 14.5 | G300E | 481289.06 | 3.78
837 | Story4 | B65 | 50 MPa RC Beam (25 cm x 25 cm) | Beam | 50MPa | Concrete Rectangular | 250 | 250 | 625 | 4625 | 0.29 | 707.19 | G300E | 2123164.06 | 16.66 | G300E | 117335.53 | 0.92
838 | Story4 | B66 | 50 MPa RC Beam (25 cm x 25 cm) | Beam | 50MPa | Concrete Rectangular | 250 | 250 | 625 | 4625 | 0.29 | 707.19 | G300E | 1842773.44 | 14.46 | G300E | 481289.06 | 3.78
839 | Story4 | B67 | 50 MPa RC Beam (25 cm x 25 cm) | Beam | 50MPa | Concrete Rectangular | 250 | 250 | 625 | 4625 | 0.29 | 707.19 | G300E | 1997421.88 | 15.67 | G300E | 96257.81 | 0.76
840 | Story4 | B68 | 50 MPa RC Beam (25 cm x 25 cm) | Beam | 50MPa | Concrete Rectangular | 250 | 250 | 625 | 4625 | 0.29 | 707.19 | G300E | 1766750 | 13.86 | G300E | 770062.5 | 6.04
841 | Story4 | B69 | 50 MPa RC Beam (25 cm x 25 cm) | Beam | 50MPa | Concrete Rectangular | 250 | 250 | 625 | 4625 | 0.29 | 707.19 | G300E | 1994531.25 | 15.65 | G300E | 96257.81 | 0.76
842 | Story4 | B7 | 50 MPa RC Beam (25 cm x 25 cm) | Beam | 50MPa | Concrete Rectangular | 250 | 250 | 625 | 4625 | 0.29 | 707.19 | G300E | 1997421.88 | 15.67 | G300E | 0 | 0
843 | Story4 | B70 | 50 MPa RC Beam (25 cm x 25 cm) | Beam | 50MPa | Concrete Rectangular | 250 | 250 | 625 | 4625 | 0.29 | 707.19 | G300E | 1816757.81 | 14.25 | G300E | 96257.81 | 0.76
844 | Story4 | B71 | 50 MPa RC Beam (25 cm x 25 cm) | Beam | 50MPa | Concrete Rectangular | 250 | 250 | 625 | 4625 | 0.29 | 707.19 | G300E | 1970828.12 | 15.46 | G300E | 117335.53 | 0.92
845 | Story4 | B72 | 50 MPa RC Beam (25 cm x 25 cm) | Beam | 50MPa | Concrete Rectangular | 250 | 250 | 625 | 4625 | 0.29 | 707.19 | G300E | 1844796.88 | 14.47 | G300E | 0 | 0
846 | Story4 | B73 | 50 MPa RC Beam (25 cm x 25 cm) | Beam | 50MPa | Concrete Rectangular | 250 | 250 | 625 | 4625 | 0.29 | 707.19 | G300E | 1983546.88 | 15.56 | G300E | 117335.53 | 0.92
847 | Story4 | B74 | 50 MPa RC Beam (25 cm x 25 cm) | Beam | 50MPa | Concrete Rectangular | 250 | 250 | 625 | 4625 | 0.29 | 707.19 | G300E | 1965046.88 | 15.42 | G300E | 21077.71 | 0.17
848 | Story4 | B75 | 50 MPa RC Beam (25 cm x 25 cm) | Beam | 50MPa | Concrete Rectangular | 250 | 250 | 625 | 4625 | 0.29 | 707.19 | G300E | 1536656.25 | 12.06 | G300E | 770062.5 | 6.04
849 | Story4 | B76 | 50 MPa RC Beam (25 cm x 25 cm) | Beam | 50MPa | Concrete Rectangular | 250 | 250 | 625 | 4625 | 0.29 | 707.19 | G300E | 1564984.38 | 12.28 | G300E | 770062.5 | 6.04
850 | Story4 | B77 | 50 MPa RC Beam (25 cm x 25 cm) | Beam | 50MPa | Concrete Rectangular | 250 | 250 | 625 | 4625 | 0.29 | 707.19 | G300E | 1771664.06 | 13.9 | G300E | 770062.5 | 6.04
851 | Story4 | B78 | 50 MPa RC Beam (25 cm x 25 cm) | Beam | 50MPa | Concrete Rectangular | 250 | 250 | 625 | 4625 | 0.29 | 707.19 | G300E | 1765882.81 | 13.86 | G300E | 770062.5 | 6.04
852 | Story4 | B79 | 50 MPa RC Beam (25 cm x 25 cm) | Beam | 50MPa | Concrete Rectangular | 250 | 250 | 625 | 4625 | 0.29 | 707.19 | G300E | 1758656.25 | 13.8 | G300E | 770062.5 | 6.04
853 | Story4 | B8 | 50 MPa RC Beam (25 cm x 25 cm) | Beam | 50MPa | Concrete Rectangular | 250 | 250 | 625 | 4625 | 0.29 | 707.19 | G300E | 1463234.38 | 11.48 | G300E | 770062.5 | 6.04
854 | Story4 | B80 | 50 MPa RC Beam (25 cm x 25 cm) | Beam | 50MPa | Concrete Rectangular | 250 | 250 | 625 | 4625 | 0.29 | 707.19 | G300E | 1765593.75 | 13.85 | G300E | 770062.5 | 6.04
855 | Story4 | B81 | 50 MPa RC Beam (25 cm x 25 cm) | Beam | 50MPa | Concrete Rectangular | 250 | 250 | 625 | 4625 | 0.29 | 707.19 | G300E | 1771664.06 | 13.9 | G300E | 770062.5 | 6.04
856 | Story4 | B82 | 50 MPa RC Beam (25 cm x 25 cm) | Beam | 50MPa | Concrete Rectangular | 250 | 250 | 625 | 4625 | 0.29 | 707.19 | G300E | 1564695.31 | 12.28 | G300E | 770062.5 | 6.04
857 | Story4 | B9 | 50 MPa RC Beam (25 cm x 25 cm) | Beam | 50MPa | Concrete Rectangular | 250 | 250 | 625 | 4625 | 0.29 | 707.19 | G300E | 1995109.38 | 15.65 | G300E | 0 | 0
858 | Story5 | B1 | 50 MPa RC Beam (25 cm x 25 cm) | Beam | 50MPa | Concrete Rectangular | 250 | 250 | 625 | 4637.5 | 0.29 | 709.1 | G300E | 2232376.56 | 17.52 | G300E | 772143.75 | 6.06
859 | Story5 | B10 | 50 MPa RC Beam (25 cm x 25 cm) | Beam | 50MPa | Concrete Rectangular | 250 | 250 | 625 | 4637.5 | 0.29 | 709.1 | G300E | 1486318.75 | 11.66 | G300E | 772143.75 | 6.06
860 | Story5 | B11 | 50 MPa RC Beam (25 cm x 25 cm) | Beam | 50MPa | Concrete Rectangular | 250 | 250 | 625 | 4637.5 | 0.29 | 709.1 | G300E | 1998472.66 | 15.68 | G300E | 21134.68 | 0.17
861 | Story5 | B12 | 50 MPa RC Beam (25 cm x 25 cm) | Beam | 50MPa | Concrete Rectangular | 250 | 250 | 625 | 4637.5 | 0.29 | 709.1 | G300E | 1496753.12 | 11.74 | G300E | 772143.75 | 6.06
862 | Story5 | B13 | 50 MPa RC Beam (25 cm x 25 cm) | Beam | 50MPa | Concrete Rectangular | 250 | 250 | 625 | 4637.5 | 0.29 | 709.1 | G300E | 2005139.06 | 15.73 | G300E | 21134.68 | 0.17
863 | Story5 | B14 | 50 MPa RC Beam (25 cm x 25 cm) | Beam | 50MPa | Concrete Rectangular | 250 | 250 | 625 | 4637.5 | 0.29 | 709.1 | G300E | 1554721.88 | 12.2 | G300E | 772143.75 | 6.06
864 | Story5 | B15 | 50 MPa RC Beam (25 cm x 25 cm) | Beam | 50MPa | Concrete Rectangular | 250 | 250 | 625 | 4637.5 | 0.29 | 709.1 | G300E | 1556750.78 | 12.21 | G300E | 772143.75 | 6.06
865 | Story5 | B16 | 50 MPa RC Beam (25 cm x 25 cm) | Beam | 50MPa | Concrete Rectangular | 250 | 250 | 625 | 4637.5 | 0.29 | 709.1 | G300E | 2152089.84 | 16.89 | G300E | 772143.75 | 6.06
866 | Story5 | B17 | 50 MPa RC Beam (25 cm x 25 cm) | Beam | 50MPa | Concrete Rectangular | 250 | 250 | 625 | 4637.5 | 0.29 | 709.1 | G300E | 1981661.72 | 15.55 | G300E | 600242.49 | 4.71
867 | Story5 | B18 | 50 MPa RC Beam (25 cm x 25 cm) | Beam | 50MPa | Concrete Rectangular | 250 | 250 | 625 | 4637.5 | 0.29 | 709.1 | G300E | 2185421.88 | 17.15 | G300E | 0 | 0
868 | Story5 | B19 | 50 MPa RC Beam (25 cm x 25 cm) | Beam | 50MPa | Concrete Rectangular | 250 | 250 | 625 | 4637.5 | 0.29 | 709.1 | G300E | 1863115.62 | 14.62 | G300E | 386071.88 | 3.03
869 | Story5 | B2 | 50 MPa RC Beam (25 cm x 25 cm) | Beam | 50MPa | Concrete Rectangular | 250 | 250 | 625 | 4637.5 | 0.29 | 709.1 | G300E | 1554721.88 | 12.2 | G300E | 772143.75 | 6.06
870 | Story5 | B20 | 50 MPa RC Beam (25 cm x 25 cm) | Beam | 50MPa | Concrete Rectangular | 250 | 250 | 625 | 4637.5 | 0.29 | 709.1 | G300E | 2076150.78 | 16.29 | G300E | 0 | 0
871 | Story5 | B21 | 50 MPa RC Beam (25 cm x 25 cm) | Beam | 50MPa | Concrete Rectangular | 250 | 250 | 625 | 4637.5 | 0.29 | 709.1 | G300E | 1853260.94 | 14.54 | G300E | 579107.81 | 4.54
872 | Story5 | B22 | 50 MPa RC Beam (25 cm x 25 cm) | Beam | 50MPa | Concrete Rectangular | 250 | 250 | 625 | 4800 | 0.3 | 733.94 | G300E | 2442900 | 19.17 | G300E | 399600 | 3.14
873 | Story5 | B23 | 50 MPa RC Beam (25 cm x 25 cm) | Beam | 50MPa | Concrete Rectangular | 250 | 250 | 625 | 4637.5 | 0.29 | 709.1 | G300E | 1773843.75 | 13.92 | G300E | 772143.75 | 6.06
874 | Story5 | B24 | 50 MPa RC Beam (25 cm x 25 cm) | Beam | 50MPa | Concrete Rectangular | 250 | 250 | 625 | 4800 | 0.3 | 733.94 | G300E | 2422200 | 19.01 | G300E | 399600 | 3.14
875 | Story5 | B25 | 50 MPa RC Beam (25 cm x 25 cm) | Beam | 50MPa | Concrete Rectangular | 250 | 250 | 625 | 4637.5 | 0.29 | 709.1 | G300E | 1853260.94 | 14.54 | G300E | 96517.97 | 0.76
876 | Story5 | B26 | 50 MPa RC Beam (25 cm x 25 cm) | Beam | 50MPa | Concrete Rectangular | 250 | 250 | 625 | 4637.5 | 0.29 | 709.1 | G300E | 1857028.91 | 14.57 | G300E | 0 | 0
877 | Story5 | B27 | 50 MPa RC Beam (25 cm x 25 cm) | Beam | 50MPa | Concrete Rectangular | 250 | 250 | 625 | 4637.5 | 0.29 | 709.1 | G300E | 1863115.62 | 14.62 | G300E | 0 | 0
878 | Story5 | B28 | 50 MPa RC Beam (25 cm x 25 cm) | Beam | 50MPa | Concrete Rectangular | 250 | 250 | 625 | 4637.5 | 0.29 | 709.1 | G300E | 1888911.72 | 14.82 | G300E | 0 | 0
879 | Story5 | B29 | 50 MPa RC Beam (25 cm x 25 cm) | Beam | 50MPa | Concrete Rectangular | 250 | 250 | 625 | 4637.5 | 0.29 | 709.1 | G300E | 1981661.72 | 15.55 | G300E | 21134.68 | 0.17
880 | Story5 | B3 | 50 MPa RC Beam (25 cm x 25 cm) | Beam | 50MPa | Concrete Rectangular | 250 | 250 | 625 | 4637.5 | 0.29 | 709.1 | G300E | 2174987.5 | 17.07 | G300E | 21134.68 | 0.17
881 | Story5 | B30 | 50 MPa RC Beam (25 cm x 25 cm) | Beam | 50MPa | Concrete Rectangular | 250 | 250 | 625 | 4637.5 | 0.29 | 709.1 | G300E | 1487188.28 | 11.67 | G300E | 772143.75 | 6.06
882 | Story5 | B31 | 50 MPa RC Beam (25 cm x 25 cm) | Beam | 50MPa | Concrete Rectangular | 250 | 250 | 625 | 4637.5 | 0.29 | 709.1 | G300E | 2139046.88 | 16.78 | G300E | 772143.75 | 6.06
883 | Story5 | B32 | 50 MPa RC Beam (25 cm x 25 cm) | Beam | 50MPa | Concrete Rectangular | 250 | 250 | 625 | 4637.5 | 0.29 | 709.1 | G300E | 2000501.56 | 15.7 | G300E | 675625.78 | 5.3
884 | Story5 | B33 | 50 MPa RC Beam (25 cm x 25 cm) | Beam | 50MPa | Concrete Rectangular | 250 | 250 | 625 | 4637.5 | 0.29 | 709.1 | G300E | 2020210.94 | 15.85 | G300E | 0 | 0
885 | Story5 | B34 | 50 MPa RC Beam (25 cm x 25 cm) | Beam | 50MPa | Concrete Rectangular | 250 | 250 | 625 | 4637.5 | 0.29 | 709.1 | G300E | 1919055.47 | 15.06 | G300E | 579107.81 | 4.54
886 | Story5 | B35 | 50 MPa RC Beam (25 cm x 25 cm) | Beam | 50MPa | Concrete Rectangular | 250 | 250 | 625 | 4637.5 | 0.29 | 709.1 | G300E | 1891520.31 | 14.84 | G300E | 289553.91 | 2.27
887 | Story5 | B36 | 50 MPa RC Beam (25 cm x 25 cm) | Beam | 50MPa | Concrete Rectangular | 250 | 250 | 625 | 4800 | 0.3 | 733.94 | G300E | 2155200 | 16.91 | G300E | 599400 | 4.7
888 | Story5 | B4 | 50 MPa RC Beam (25 cm x 25 cm) | Beam | 50MPa | Concrete Rectangular | 250 | 250 | 625 | 4637.5 | 0.29 | 709.1 | G300E | 1496753.12 | 11.74 | G300E | 772143.75 | 6.06
889 | Story5 | B40 | 50 MPa RC Beam (25 cm x 25 cm) | Beam | 50MPa | Concrete Rectangular | 250 | 250 | 625 | 4637.5 | 0.29 | 709.1 | G300E | 2081657.81 | 16.33 | G300E | 386071.88 | 3.03
890 | Story5 | B41 | 50 MPa RC Beam (25 cm x 25 cm) | Beam | 50MPa | Concrete Rectangular | 250 | 250 | 625 | 4637.5 | 0.29 | 709.1 | G300E | 1746888.28 | 13.71 | G300E | 289553.91 | 2.27
891 | Story5 | B42 | 50 MPa RC Beam (25 cm x 25 cm) | Beam | 50MPa | Concrete Rectangular | 250 | 250 | 625 | 4637.5 | 0.29 | 709.1 | G300E | 1918765.62 | 15.06 | G300E | 0 | 0
892 | Story5 | B43 | 50 MPa RC Beam (25 cm x 25 cm) | Beam | 50MPa | Concrete Rectangular | 250 | 250 | 625 | 4637.5 | 0.29 | 709.1 | G300E | 1867753.12 | 14.66 | G300E | 0 | 0
893 | Story5 | B44 | 50 MPa RC Beam (25 cm x 25 cm) | Beam | 50MPa | Concrete Rectangular | 250 | 250 | 625 | 4637.5 | 0.29 | 709.1 | G300E | 2000501.56 | 15.7 | G300E | 0 | 0
894 | Story5 | B45 | 50 MPa RC Beam (25 cm x 25 cm) | Beam | 50MPa | Concrete Rectangular | 250 | 250 | 625 | 4637.5 | 0.29 | 709.1 | G300E | 1472406.25 | 11.55 | G300E | 772143.75 | 6.06
895 | Story5 | B46 | 50 MPa RC Beam (25 cm x 25 cm) | Beam | 50MPa | Concrete Rectangular | 250 | 250 | 625 | 4637.5 | 0.29 | 709.1 | G300E | 2152379.69 | 16.89 | G300E | 772143.75 | 6.06
896 | Story5 | B47 | 50 MPa RC Beam (25 cm x 25 cm) | Beam | 50MPa | Concrete Rectangular | 250 | 250 | 625 | 4637.5 | 0.29 | 709.1 | G300E | 2000501.56 | 15.7 | G300E | 675625.78 | 5.3
897 | Story5 | B48 | 50 MPa RC Beam (25 cm x 25 cm) | Beam | 50MPa | Concrete Rectangular | 250 | 250 | 625 | 4637.5 | 0.29 | 709.1 | G300E | 2185132.03 | 17.15 | G300E | 0 | 0
898 | Story5 | B49 | 50 MPa RC Beam (25 cm x 25 cm) | Beam | 50MPa | Concrete Rectangular | 250 | 250 | 625 | 4637.5 | 0.29 | 709.1 | G300E | 1919055.47 | 15.06 | G300E | 579107.81 | 4.54
899 | Story5 | B5 | 50 MPa RC Beam (25 cm x 25 cm) | Beam | 50MPa | Concrete Rectangular | 250 | 250 | 625 | 4637.5 | 0.29 | 709.1 | G300E | 2150930.47 | 16.88 | G300E | 21134.68 | 0.17
900 | Story5 | B50 | 50 MPa RC Beam (25 cm x 25 cm) | Beam | 50MPa | Concrete Rectangular | 250 | 250 | 625 | 4637.5 | 0.29 | 709.1 | G300E | 2076150.78 | 16.29 | G300E | 0 | 0
901 | Story5 | B51 | 50 MPa RC Beam (25 cm x 25 cm) | Beam | 50MPa | Concrete Rectangular | 250 | 250 | 625 | 4800 | 0.3 | 733.94 | G300E | 2160900 | 16.96 | G300E | 599400 | 4.7
902 | Story5 | B52 | 50 MPa RC Beam (25 cm x 25 cm) | Beam | 50MPa | Concrete Rectangular | 250 | 250 | 625 | 4637.5 | 0.29 | 709.1 | G300E | 2360197.66 | 18.52 | G300E | 386071.88 | 3.03
903 | Story5 | B54 | 50 MPa RC Beam (25 cm x 25 cm) | Beam | 50MPa | Concrete Rectangular | 250 | 250 | 625 | 4637.5 | 0.29 | 709.1 | G300E | 2299040.62 | 18.04 | G300E | 386071.88 | 3.03
904 | Story5 | B55 | 50 MPa RC Beam (25 cm x 25 cm) | Beam | 50MPa | Concrete Rectangular | 250 | 250 | 625 | 4637.5 | 0.29 | 709.1 | G300E | 2052093.75 | 16.1 | G300E | 386071.88 | 3.03
905 | Story5 | B56 | 50 MPa RC Beam (25 cm x 25 cm) | Beam | 50MPa | Concrete Rectangular | 250 | 250 | 625 | 4637.5 | 0.29 | 709.1 | G300E | 1821667.97 | 14.29 | G300E | 0 | 0
906 | Story5 | B57 | 50 MPa RC Beam (25 cm x 25 cm) | Beam | 50MPa | Concrete Rectangular | 250 | 250 | 625 | 4637.5 | 0.29 | 709.1 | G300E | 1918765.62 | 15.06 | G300E | 0 | 0
907 | Story5 | B58 | 50 MPa RC Beam (25 cm x 25 cm) | Beam | 50MPa | Concrete Rectangular | 250 | 250 | 625 | 4637.5 | 0.29 | 709.1 | G300E | 1888042.19 | 14.81 | G300E | 0 | 0
908 | Story5 | B59 | 50 MPa RC Beam (25 cm x 25 cm) | Beam | 50MPa | Concrete Rectangular | 250 | 250 | 625 | 4637.5 | 0.29 | 709.1 | G300E | 2000501.56 | 15.7 | G300E | 0 | 0
909 | Story5 | B6 | 50 MPa RC Beam (25 cm x 25 cm) | Beam | 50MPa | Concrete Rectangular | 250 | 250 | 625 | 4637.5 | 0.29 | 709.1 | G300E | 1486028.91 | 11.66 | G300E | 772143.75 | 6.06
910 | Story5 | B60 | 50 MPa RC Beam (25 cm x 25 cm) | Beam | 50MPa | Concrete Rectangular | 250 | 250 | 625 | 4637.5 | 0.29 | 709.1 | G300E | 1487188.28 | 11.67 | G300E | 772143.75 | 6.06
911 | Story5 | B61 | 50 MPa RC Beam (25 cm x 25 cm) | Beam | 50MPa | Concrete Rectangular | 250 | 250 | 625 | 4637.5 | 0.29 | 709.1 | G300E | 2232376.56 | 17.52 | G300E | 772143.75 | 6.06
912 | Story5 | B62 | 50 MPa RC Beam (25 cm x 25 cm) | Beam | 50MPa | Concrete Rectangular | 250 | 250 | 625 | 4637.5 | 0.29 | 709.1 | G300E | 1981661.72 | 15.55 | G300E | 600242.49 | 4.71
913 | Story5 | B63 | 50 MPa RC Beam (25 cm x 25 cm) | Beam | 50MPa | Concrete Rectangular | 250 | 250 | 625 | 4637.5 | 0.29 | 709.1 | G300E | 2174987.5 | 17.07 | G300E | 117652.65 | 0.92
914 | Story5 | B64 | 50 MPa RC Beam (25 cm x 25 cm) | Beam | 50MPa | Concrete Rectangular | 250 | 250 | 625 | 4637.5 | 0.29 | 709.1 | G300E | 1863115.62 | 14.62 | G300E | 482589.84 | 3.79
915 | Story5 | B65 | 50 MPa RC Beam (25 cm x 25 cm) | Beam | 50MPa | Concrete Rectangular | 250 | 250 | 625 | 4637.5 | 0.29 | 709.1 | G300E | 2150930.47 | 16.88 | G300E | 117652.65 | 0.92
916 | Story5 | B66 | 50 MPa RC Beam (25 cm x 25 cm) | Beam | 50MPa | Concrete Rectangular | 250 | 250 | 625 | 4637.5 | 0.29 | 709.1 | G300E | 1853260.94 | 14.54 | G300E | 579107.81 | 4.54
917 | Story5 | B67 | 50 MPa RC Beam (25 cm x 25 cm) | Beam | 50MPa | Concrete Rectangular | 250 | 250 | 625 | 4637.5 | 0.29 | 709.1 | G300E | 2095280.47 | 16.44 | G300E | 96517.97 | 0.76
918 | Story5 | B68 | 50 MPa RC Beam (25 cm x 25 cm) | Beam | 50MPa | Concrete Rectangular | 250 | 250 | 625 | 4637.5 | 0.29 | 709.1 | G300E | 1773553.91 | 13.92 | G300E | 772143.75 | 6.06
919 | Story5 | B69 | 50 MPa RC Beam (25 cm x 25 cm) | Beam | 50MPa | Concrete Rectangular | 250 | 250 | 625 | 4637.5 | 0.29 | 709.1 | G300E | 2023109.38 | 15.87 | G300E | 96517.97 | 0.76
920 | Story5 | B7 | 50 MPa RC Beam (25 cm x 25 cm) | Beam | 50MPa | Concrete Rectangular | 250 | 250 | 625 | 4637.5 | 0.29 | 709.1 | G300E | 2095860.16 | 16.44 | G300E | 0 | 0
921 | Story5 | B70 | 50 MPa RC Beam (25 cm x 25 cm) | Beam | 50MPa | Concrete Rectangular | 250 | 250 | 625 | 4637.5 | 0.29 | 709.1 | G300E | 1826595.31 | 14.33 | G300E | 96517.97 | 0.76
922 | Story5 | B71 | 50 MPa RC Beam (25 cm x 25 cm) | Beam | 50MPa | Concrete Rectangular | 250 | 250 | 625 | 4637.5 | 0.29 | 709.1 | G300E | 1996443.75 | 15.66 | G300E | 214170.62 | 1.68
923 | Story5 | B72 | 50 MPa RC Beam (25 cm x 25 cm) | Beam | 50MPa | Concrete Rectangular | 250 | 250 | 625 | 4637.5 | 0.29 | 709.1 | G300E | 1860217.19 | 14.6 | G300E | 0 | 0
924 | Story5 | B73 | 50 MPa RC Beam (25 cm x 25 cm) | Beam | 50MPa | Concrete Rectangular | 250 | 250 | 625 | 4637.5 | 0.29 | 709.1 | G300E | 2005428.91 | 15.74 | G300E | 117652.65 | 0.92
925 | Story5 | B74 | 50 MPa RC Beam (25 cm x 25 cm) | Beam | 50MPa | Concrete Rectangular | 250 | 250 | 625 | 4637.5 | 0.29 | 709.1 | G300E | 1981661.72 | 15.55 | G300E | 21134.68 | 0.17
926 | Story5 | B75 | 50 MPa RC Beam (25 cm x 25 cm) | Beam | 50MPa | Concrete Rectangular | 250 | 250 | 625 | 4637.5 | 0.29 | 709.1 | G300E | 1556460.94 | 12.21 | G300E | 772143.75 | 6.06
927 | Story5 | B76 | 50 MPa RC Beam (25 cm x 25 cm) | Beam | 50MPa | Concrete Rectangular | 250 | 250 | 625 | 4637.5 | 0.29 | 709.1 | G300E | 1586314.84 | 12.45 | G300E | 772143.75 | 6.06
928 | Story5 | B77 | 50 MPa RC Beam (25 cm x 25 cm) | Beam | 50MPa | Concrete Rectangular | 250 | 250 | 625 | 4637.5 | 0.29 | 709.1 | G300E | 1791814.06 | 14.06 | G300E | 772143.75 | 6.06
929 | Story5 | B78 | 50 MPa RC Beam (25 cm x 25 cm) | Beam | 50MPa | Concrete Rectangular | 250 | 250 | 625 | 4637.5 | 0.29 | 709.1 | G300E | 1783698.44 | 14 | G300E | 772143.75 | 6.06
930 | Story5 | B79 | 50 MPa RC Beam (25 cm x 25 cm) | Beam | 50MPa | Concrete Rectangular | 250 | 250 | 625 | 4637.5 | 0.29 | 709.1 | G300E | 1774423.44 | 13.92 | G300E | 772143.75 | 6.06
931 | Story5 | B8 | 50 MPa RC Beam (25 cm x 25 cm) | Beam | 50MPa | Concrete Rectangular | 250 | 250 | 625 | 4637.5 | 0.29 | 709.1 | G300E | 1477043.75 | 11.59 | G300E | 772143.75 | 6.06
932 | Story5 | B80 | 50 MPa RC Beam (25 cm x 25 cm) | Beam | 50MPa | Concrete Rectangular | 250 | 250 | 625 | 4637.5 | 0.29 | 709.1 | G300E | 1783408.59 | 13.99 | G300E | 772143.75 | 6.06
933 | Story5 | B81 | 50 MPa RC Beam (25 cm x 25 cm) | Beam | 50MPa | Concrete Rectangular | 250 | 250 | 625 | 4637.5 | 0.29 | 709.1 | G300E | 1791524.22 | 14.06 | G300E | 772143.75 | 6.06
934 | Story5 | B82 | 50 MPa RC Beam (25 cm x 25 cm) | Beam | 50MPa | Concrete Rectangular | 250 | 250 | 625 | 4637.5 | 0.29 | 709.1 | G300E | 1586604.69 | 12.45 | G300E | 772143.75 | 6.06
935 | Story5 | B9 | 50 MPa RC Beam (25 cm x 25 cm) | Beam | 50MPa | Concrete Rectangular | 250 | 250 | 625 | 4637.5 | 0.29 | 709.1 | G300E | 2024268.75 | 15.88 | G300E | 0 | 0
936 | Story6 | B1 | 50 MPa RC Beam (25 cm x 25 cm) | Beam | 50MPa | Concrete Rectangular | 250 | 250 | 625 | 4637.5 | 0.29 | 709.1 | G300E | 2226289.84 | 17.47 | G300E | 772143.75 | 6.06
937 | Story6 | B10 | 50 MPa RC Beam (25 cm x 25 cm) | Beam | 50MPa | Concrete Rectangular | 250 | 250 | 625 | 4637.5 | 0.29 | 709.1 | G300E | 1489507.03 | 11.69 | G300E | 772143.75 | 6.06
938 | Story6 | B11 | 50 MPa RC Beam (25 cm x 25 cm) | Beam | 50MPa | Concrete Rectangular | 250 | 250 | 625 | 4637.5 | 0.29 | 709.1 | G300E | 1999632.03 | 15.69 | G300E | 21134.68 | 0.17
939 | Story6 | B12 | 50 MPa RC Beam (25 cm x 25 cm) | Beam | 50MPa | Concrete Rectangular | 250 | 250 | 625 | 4637.5 | 0.29 | 709.1 | G300E | 1502550 | 11.79 | G300E | 772143.75 | 6.06
940 | Story6 | B13 | 50 MPa RC Beam (25 cm x 25 cm) | Beam | 50MPa | Concrete Rectangular | 250 | 250 | 625 | 4637.5 | 0.29 | 709.1 | G300E | 2003689.84 | 15.72 | G300E | 21134.68 | 0.17
941 | Story6 | B14 | 50 MPa RC Beam (25 cm x 25 cm) | Beam | 50MPa | Concrete Rectangular | 250 | 250 | 625 | 4637.5 | 0.29 | 709.1 | G300E | 1559359.38 | 12.24 | G300E | 772143.75 | 6.06
942 | Story6 | B15 | 50 MPa RC Beam (25 cm x 25 cm) | Beam | 50MPa | Concrete Rectangular | 250 | 250 | 625 | 4637.5 | 0.29 | 709.1 | G300E | 1561678.12 | 12.25 | G300E | 772143.75 | 6.06
943 | Story6 | B16 | 50 MPa RC Beam (25 cm x 25 cm) | Beam | 50MPa | Concrete Rectangular | 250 | 250 | 625 | 4637.5 | 0.29 | 709.1 | G300E | 2008617.19 | 15.76 | G300E | 772143.75 | 6.06
944 | Story6 | B17 | 50 MPa RC Beam (25 cm x 25 cm) | Beam | 50MPa | Concrete Rectangular | 250 | 250 | 625 | 4637.5 | 0.29 | 709.1 | G300E | 1975575 | 15.5 | G300E | 600242.49 | 4.71
945 | Story6 | B18 | 50 MPa RC Beam (25 cm x 25 cm) | Beam | 50MPa | Concrete Rectangular | 250 | 250 | 625 | 4637.5 | 0.29 | 709.1 | G300E | 2114120.31 | 16.59 | G300E | 0 | 0
946 | Story6 | B19 | 50 MPa RC Beam (25 cm x 25 cm) | Beam | 50MPa | Concrete Rectangular | 250 | 250 | 625 | 4637.5 | 0.29 | 709.1 | G300E | 1856739.06 | 14.57 | G300E | 289553.91 | 2.27
947 | Story6 | B2 | 50 MPa RC Beam (25 cm x 25 cm) | Beam | 50MPa | Concrete Rectangular | 250 | 250 | 625 | 4637.5 | 0.29 | 709.1 | G300E | 1559649.22 | 12.24 | G300E | 772143.75 | 6.06
948 | Story6 | B20 | 50 MPa RC Beam (25 cm x 25 cm) | Beam | 50MPa | Concrete Rectangular | 250 | 250 | 625 | 4637.5 | 0.29 | 709.1 | G300E | 2072672.66 | 16.26 | G300E | 0 | 0
949 | Story6 | B21 | 50 MPa RC Beam (25 cm x 25 cm) | Beam | 50MPa | Concrete Rectangular | 250 | 250 | 625 | 4637.5 | 0.29 | 709.1 | G300E | 1843985.94 | 14.47 | G300E | 482589.84 | 3.79
950 | Story6 | B22 | 50 MPa RC Beam (25 cm x 25 cm) | Beam | 50MPa | Concrete Rectangular | 250 | 250 | 625 | 4800 | 0.3 | 733.94 | G300E | 2457900 | 19.29 | G300E | 399600 | 3.14
951 | Story6 | B23 | 50 MPa RC Beam (25 cm x 25 cm) | Beam | 50MPa | Concrete Rectangular | 250 | 250 | 625 | 4637.5 | 0.29 | 709.1 | G300E | 1764858.59 | 13.85 | G300E | 772143.75 | 6.06
952 | Story6 | B24 | 50 MPa RC Beam (25 cm x 25 cm) | Beam | 50MPa | Concrete Rectangular | 250 | 250 | 625 | 4800 | 0.3 | 733.94 | G300E | 2439600 | 19.14 | G300E | 399600 | 3.14
953 | Story6 | B25 | 50 MPa RC Beam (25 cm x 25 cm) | Beam | 50MPa | Concrete Rectangular | 250 | 250 | 625 | 4637.5 | 0.29 | 709.1 | G300E | 1843985.94 | 14.47 | G300E | 96517.97 | 0.76
954 | Story6 | B26 | 50 MPa RC Beam (25 cm x 25 cm) | Beam | 50MPa | Concrete Rectangular | 250 | 250 | 625 | 4637.5 | 0.29 | 709.1 | G300E | 1854130.47 | 14.55 | G300E | 0 | 0
955 | Story6 | B27 | 50 MPa RC Beam (25 cm x 25 cm) | Beam | 50MPa | Concrete Rectangular | 250 | 250 | 625 | 4637.5 | 0.29 | 709.1 | G300E | 1857028.91 | 14.57 | G300E | 0 | 0
956 | Story6 | B28 | 50 MPa RC Beam (25 cm x 25 cm) | Beam | 50MPa | Concrete Rectangular | 250 | 250 | 625 | 4637.5 | 0.29 | 709.1 | G300E | 1889201.56 | 14.82 | G300E | 0 | 0
957 | Story6 | B29 | 50 MPa RC Beam (25 cm x 25 cm) | Beam | 50MPa | Concrete Rectangular | 250 | 250 | 625 | 4637.5 | 0.29 | 709.1 | G300E | 1975575 | 15.5 | G300E | 21134.68 | 0.17
958 | Story6 | B3 | 50 MPa RC Beam (25 cm x 25 cm) | Beam | 50MPa | Concrete Rectangular | 250 | 250 | 625 | 4637.5 | 0.29 | 709.1 | G300E | 2169190.62 | 17.02 | G300E | 21134.68 | 0.17
959 | Story6 | B30 | 50 MPa RC Beam (25 cm x 25 cm) | Beam | 50MPa | Concrete Rectangular | 250 | 250 | 625 | 4637.5 | 0.29 | 709.1 | G300E | 1490666.41 | 11.7 | G300E | 772143.75 | 6.06
960 | Story6 | B31 | 50 MPa RC Beam (25 cm x 25 cm) | Beam | 50MPa | Concrete Rectangular | 250 | 250 | 625 | 4637.5 | 0.29 | 709.1 | G300E | 1990936.72 | 15.62 | G300E | 772143.75 | 6.06
961 | Story6 | B32 | 50 MPa RC Beam (25 cm x 25 cm) | Beam | 50MPa | Concrete Rectangular | 250 | 250 | 625 | 4637.5 | 0.29 | 709.1 | G300E | 2001660.94 | 15.71 | G300E | 579107.81 | 4.54
962 | Story6 | B33 | 50 MPa RC Beam (25 cm x 25 cm) | Beam | 50MPa | Concrete Rectangular | 250 | 250 | 625 | 4637.5 | 0.29 | 709.1 | G300E | 2012675 | 15.79 | G300E | 0 | 0
963 | Story6 | B34 | 50 MPa RC Beam (25 cm x 25 cm) | Beam | 50MPa | Concrete Rectangular | 250 | 250 | 625 | 4637.5 | 0.29 | 709.1 | G300E | 1928040.62 | 15.13 | G300E | 579107.81 | 4.54
964 | Story6 | B35 | 50 MPa RC Beam (25 cm x 25 cm) | Beam | 50MPa | Concrete Rectangular | 250 | 250 | 625 | 4637.5 | 0.29 | 709.1 | G300E | 1743120.31 | 13.68 | G300E | 386071.88 | 3.03
965 | Story6 | B36 | 50 MPa RC Beam (25 cm x 25 cm) | Beam | 50MPa | Concrete Rectangular | 250 | 250 | 625 | 4800 | 0.3 | 733.94 | G300E | 2165400 | 16.99 | G300E | 399600 | 3.14
966 | Story6 | B4 | 50 MPa RC Beam (25 cm x 25 cm) | Beam | 50MPa | Concrete Rectangular | 250 | 250 | 625 | 4637.5 | 0.29 | 709.1 | G300E | 1502260.16 | 11.79 | G300E | 772143.75 | 6.06
967 | Story6 | B40 | 50 MPa RC Beam (25 cm x 25 cm) | Beam | 50MPa | Concrete Rectangular | 250 | 250 | 625 | 4637.5 | 0.29 | 709.1 | G300E | 2092382.03 | 16.42 | G300E | 386071.88 | 3.03
968 | Story6 | B41 | 50 MPa RC Beam (25 cm x 25 cm) | Beam | 50MPa | Concrete Rectangular | 250 | 250 | 625 | 4637.5 | 0.29 | 709.1 | G300E | 1736453.91 | 13.62 | G300E | 386071.88 | 3.03
969 | Story6 | B42 | 50 MPa RC Beam (25 cm x 25 cm) | Beam | 50MPa | Concrete Rectangular | 250 | 250 | 625 | 4637.5 | 0.29 | 709.1 | G300E | 1928040.62 | 15.13 | G300E | 0 | 0
970 | Story6 | B43 | 50 MPa RC Beam (25 cm x 25 cm) | Beam | 50MPa | Concrete Rectangular | 250 | 250 | 625 | 4637.5 | 0.29 | 709.1 | G300E | 1865434.38 | 14.64 | G300E | 0 | 0
971 | Story6 | B44 | 50 MPa RC Beam (25 cm x 25 cm) | Beam | 50MPa | Concrete Rectangular | 250 | 250 | 625 | 4637.5 | 0.29 | 709.1 | G300E | 2001371.09 | 15.7 | G300E | 0 | 0
972 | Story6 | B45 | 50 MPa RC Beam (25 cm x 25 cm) | Beam | 50MPa | Concrete Rectangular | 250 | 250 | 625 | 4637.5 | 0.29 | 709.1 | G300E | 1471246.88 | 11.54 | G300E | 772143.75 | 6.06
973 | Story6 | B46 | 50 MPa RC Beam (25 cm x 25 cm) | Beam | 50MPa | Concrete Rectangular | 250 | 250 | 625 | 4637.5 | 0.29 | 709.1 | G300E | 2008617.19 | 15.76 | G300E | 772143.75 | 6.06
974 | Story6 | B47 | 50 MPa RC Beam (25 cm x 25 cm) | Beam | 50MPa | Concrete Rectangular | 250 | 250 | 625 | 4637.5 | 0.29 | 709.1 | G300E | 2001660.94 | 15.71 | G300E | 579107.81 | 4.54
975 | Story6 | B48 | 50 MPa RC Beam (25 cm x 25 cm) | Beam | 50MPa | Concrete Rectangular | 250 | 250 | 625 | 4637.5 | 0.29 | 709.1 | G300E | 2114120.31 | 16.59 | G300E | 0 | 0
976 | Story6 | B49 | 50 MPa RC Beam (25 cm x 25 cm) | Beam | 50MPa | Concrete Rectangular | 250 | 250 | 625 | 4637.5 | 0.29 | 709.1 | G300E | 1928040.62 | 15.13 | G300E | 579107.81 | 4.54
977 | Story6 | B5 | 50 MPa RC Beam (25 cm x 25 cm) | Beam | 50MPa | Concrete Rectangular | 250 | 250 | 625 | 4637.5 | 0.29 | 709.1 | G300E | 2149481.25 | 16.87 | G300E | 21134.68 | 0.17
978 | Story6 | B50 | 50 MPa RC Beam (25 cm x 25 cm) | Beam | 50MPa | Concrete Rectangular | 250 | 250 | 625 | 4637.5 | 0.29 | 709.1 | G300E | 2072962.5 | 16.27 | G300E | 0 | 0
979 | Story6 | B51 | 50 MPa RC Beam (25 cm x 25 cm) | Beam | 50MPa | Concrete Rectangular | 250 | 250 | 625 | 4800 | 0.3 | 733.94 | G300E | 2241900 | 17.59 | G300E | 399600 | 3.14
980 | Story6 | B52 | 50 MPa RC Beam (25 cm x 25 cm) | Beam | 50MPa | Concrete Rectangular | 250 | 250 | 625 | 4637.5 | 0.29 | 709.1 | G300E | 2374979.69 | 18.63 | G300E | 386071.88 | 3.03
981 | Story6 | B54 | 50 MPa RC Beam (25 cm x 25 cm) | Beam | 50MPa | Concrete Rectangular | 250 | 250 | 625 | 4637.5 | 0.29 | 709.1 | G300E | 2314982.03 | 18.16 | G300E | 386071.88 | 3.03
982 | Story6 | B55 | 50 MPa RC Beam (25 cm x 25 cm) | Beam | 50MPa | Concrete Rectangular | 250 | 250 | 625 | 4637.5 | 0.29 | 709.1 | G300E | 2132670.31 | 16.73 | G300E | 482589.84 | 3.79
983 | Story6 | B56 | 50 MPa RC Beam (25 cm x 25 cm) | Beam | 50MPa | Concrete Rectangular | 250 | 250 | 625 | 4637.5 | 0.29 | 709.1 | G300E | 1821088.28 | 14.29 | G300E | 0 | 0
984 | Story6 | B57 | 50 MPa RC Beam (25 cm x 25 cm) | Beam | 50MPa | Concrete Rectangular | 250 | 250 | 625 | 4637.5 | 0.29 | 709.1 | G300E | 1928040.62 | 15.13 | G300E | 0 | 0
985 | Story6 | B58 | 50 MPa RC Beam (25 cm x 25 cm) | Beam | 50MPa | Concrete Rectangular | 250 | 250 | 625 | 4637.5 | 0.29 | 709.1 | G300E | 1888621.88 | 14.82 | G300E | 0 | 0
986 | Story6 | B59 | 50 MPa RC Beam (25 cm x 25 cm) | Beam | 50MPa | Concrete Rectangular | 250 | 250 | 625 | 4637.5 | 0.29 | 709.1 | G300E | 2001371.09 | 15.7 | G300E | 0 | 0
987 | Story6 | B6 | 50 MPa RC Beam (25 cm x 25 cm) | Beam | 50MPa | Concrete Rectangular | 250 | 250 | 625 | 4637.5 | 0.29 | 709.1 | G300E | 1489507.03 | 11.69 | G300E | 772143.75 | 6.06
988 | Story6 | B60 | 50 MPa RC Beam (25 cm x 25 cm) | Beam | 50MPa | Concrete Rectangular | 250 | 250 | 625 | 4637.5 | 0.29 | 709.1 | G300E | 1490376.56 | 11.69 | G300E | 772143.75 | 6.06
989 | Story6 | B61 | 50 MPa RC Beam (25 cm x 25 cm) | Beam | 50MPa | Concrete Rectangular | 250 | 250 | 625 | 4637.5 | 0.29 | 709.1 | G300E | 2226000 | 17.47 | G300E | 772143.75 | 6.06
990 | Story6 | B62 | 50 MPa RC Beam (25 cm x 25 cm) | Beam | 50MPa | Concrete Rectangular | 250 | 250 | 625 | 4637.5 | 0.29 | 709.1 | G300E | 1975864.84 | 15.5 | G300E | 600242.49 | 4.71
991 | Story6 | B63 | 50 MPa RC Beam (25 cm x 25 cm) | Beam | 50MPa | Concrete Rectangular | 250 | 250 | 625 | 4637.5 | 0.29 | 709.1 | G300E | 2168900.78 | 17.02 | G300E | 117652.65 | 0.92
992 | Story6 | B64 | 50 MPa RC Beam (25 cm x 25 cm) | Beam | 50MPa | Concrete Rectangular | 250 | 250 | 625 | 4637.5 | 0.29 | 709.1 | G300E | 1856739.06 | 14.57 | G300E | 289553.91 | 2.27
993 | Story6 | B65 | 50 MPa RC Beam (25 cm x 25 cm) | Beam | 50MPa | Concrete Rectangular | 250 | 250 | 625 | 4637.5 | 0.29 | 709.1 | G300E | 2149771.09 | 16.87 | G300E | 117652.65 | 0.92
994 | Story6 | B66 | 50 MPa RC Beam (25 cm x 25 cm) | Beam | 50MPa | Concrete Rectangular | 250 | 250 | 625 | 4637.5 | 0.29 | 709.1 | G300E | 1844275.78 | 14.47 | G300E | 482589.84 | 3.79
995 | Story6 | B67 | 50 MPa RC Beam (25 cm x 25 cm) | Beam | 50MPa | Concrete Rectangular | 250 | 250 | 625 | 4637.5 | 0.29 | 709.1 | G300E | 2097309.38 | 16.46 | G300E | 96517.97 | 0.76
996 | Story6 | B68 | 50 MPa RC Beam (25 cm x 25 cm) | Beam | 50MPa | Concrete Rectangular | 250 | 250 | 625 | 4637.5 | 0.29 | 709.1 | G300E | 1764858.59 | 13.85 | G300E | 772143.75 | 6.06
997 | Story6 | B69 | 50 MPa RC Beam (25 cm x 25 cm) | Beam | 50MPa | Concrete Rectangular | 250 | 250 | 625 | 4637.5 | 0.29 | 709.1 | G300E | 2025717.97 | 15.89 | G300E | 96517.97 | 0.76
998 | Story6 | B7 | 50 MPa RC Beam (25 cm x 25 cm) | Beam | 50MPa | Concrete Rectangular | 250 | 250 | 625 | 4637.5 | 0.29 | 709.1 | G300E | 2097309.38 | 16.46 | G300E | 0 | 0
999 | Story6 | B70 | 50 MPa RC Beam (25 cm x 25 cm) | Beam | 50MPa | Concrete Rectangular | 250 | 250 | 625 | 4637.5 | 0.29 | 709.1 | G300E | 1818769.53 | 14.27 | G300E | 96517.97 | 0.76
1000 | Story6 | B71 | 50 MPa RC Beam (25 cm x 25 cm) | Beam | 50MPa | Concrete Rectangular | 250 | 250 | 625 | 4637.5 | 0.29 | 709.1 | G300E | 1996153.91 | 15.66 | G300E | 214170.62 | 1.68
1001 | Story6 | B72 | 50 MPa RC Beam (25 cm x 25 cm) | Beam | 50MPa | Concrete Rectangular | 250 | 250 | 625 | 4637.5 | 0.29 | 709.1 | G300E | 1853840.62 | 14.55 | G300E | 0 | 0
1002 | Story6 | B73 | 50 MPa RC Beam (25 cm x 25 cm) | Beam | 50MPa | Concrete Rectangular | 250 | 250 | 625 | 4637.5 | 0.29 | 709.1 | G300E | 2003689.84 | 15.72 | G300E | 117652.65 | 0.92
1003 | Story6 | B74 | 50 MPa RC Beam (25 cm x 25 cm) | Beam | 50MPa | Concrete Rectangular | 250 | 250 | 625 | 4637.5 | 0.29 | 709.1 | G300E | 1975864.84 | 15.5 | G300E | 21134.68 | 0.17
1004 | Story6 | B75 | 50 MPa RC Beam (25 cm x 25 cm) | Beam | 50MPa | Concrete Rectangular | 250 | 250 | 625 | 4637.5 | 0.29 | 709.1 | G300E | 1561098.44 | 12.25 | G300E | 772143.75 | 6.06
1005 | Story6 | B76 | 50 MPa RC Beam (25 cm x 25 cm) | Beam | 50MPa | Concrete Rectangular | 250 | 250 | 625 | 4637.5 | 0.29 | 709.1 | G300E | 1586604.69 | 12.45 | G300E | 772143.75 | 6.06
1006 | Story6 | B77 | 50 MPa RC Beam (25 cm x 25 cm) | Beam | 50MPa | Concrete Rectangular | 250 | 250 | 625 | 4637.5 | 0.29 | 709.1 | G300E | 1792103.91 | 14.06 | G300E | 772143.75 | 6.06
1007 | Story6 | B78 | 50 MPa RC Beam (25 cm x 25 cm) | Beam | 50MPa | Concrete Rectangular | 250 | 250 | 625 | 4637.5 | 0.29 | 709.1 | G300E | 1781379.69 | 13.98 | G300E | 772143.75 | 6.06
1008 | Story6 | B79 | 50 MPa RC Beam (25 cm x 25 cm) | Beam | 50MPa | Concrete Rectangular | 250 | 250 | 625 | 4637.5 | 0.29 | 709.1 | G300E | 1769206.25 | 13.88 | G300E | 772143.75 | 6.06
1009 | Story6 | B8 | 50 MPa RC Beam (25 cm x 25 cm) | Beam | 50MPa | Concrete Rectangular | 250 | 250 | 625 | 4637.5 | 0.29 | 709.1 | G300E | 1477043.75 | 11.59 | G300E | 772143.75 | 6.06
1010 | Story6 | B80 | 50 MPa RC Beam (25 cm x 25 cm) | Beam | 50MPa | Concrete Rectangular | 250 | 250 | 625 | 4637.5 | 0.29 | 709.1 | G300E | 1781089.84 | 13.98 | G300E | 772143.75 | 6.06
1011 | Story6 | B81 | 50 MPa RC Beam (25 cm x 25 cm) | Beam | 50MPa | Concrete Rectangular | 250 | 250 | 625 | 4637.5 | 0.29 | 709.1 | G300E | 1792683.59 | 14.07 | G300E | 772143.75 | 6.06
1012 | Story6 | B82 | 50 MPa RC Beam (25 cm x 25 cm) | Beam | 50MPa | Concrete Rectangular | 250 | 250 | 625 | 4637.5 | 0.29 | 709.1 | G300E | 1586314.84 | 12.45 | G300E | 772143.75 | 6.06
1013 | Story6 | B9 | 50 MPa RC Beam (25 cm x 25 cm) | Beam | 50MPa | Concrete Rectangular | 250 | 250 | 625 | 4637.5 | 0.29 | 709.1 | G300E | 2026587.5 | 15.9 | G300E | 0 | 0
1014 | Story7 | B1 | 50 MPa RC Beam (25 cm x 25 cm) | Beam | 50MPa | Concrete Rectangular | 250 | 250 | 625 | 4650 | 0.29 | 711.01 | G300E | 2096859.38 | 16.45 | G300E | 774225 | 6.07
1015 | Story7 | B10 | 50 MPa RC Beam (25 cm x 25 cm) | Beam | 50MPa | Concrete Rectangular | 250 | 250 | 625 | 4650 | 0.29 | 711.01 | G300E | 1506890.62 | 11.82 | G300E | 774225 | 6.07
1016 | Story7 | B11 | 50 MPa RC Beam (25 cm x 25 cm) | Beam | 50MPa | Concrete Rectangular | 250 | 250 | 625 | 4650 | 0.29 | 711.01 | G300E | 2024203.12 | 15.88 | G300E | 21191.65 | 0.17
1017 | Story7 | B12 | 50 MPa RC Beam (25 cm x 25 cm) | Beam | 50MPa | Concrete Rectangular | 250 | 250 | 625 | 4650 | 0.29 | 711.01 | G300E | 1522584.38 | 11.95 | G300E | 774225 | 6.07
1018 | Story7 | B13 | 50 MPa RC Beam (25 cm x 25 cm) | Beam | 50MPa | Concrete Rectangular | 250 | 250 | 625 | 4650 | 0.29 | 711.01 | G300E | 2027690.62 | 15.91 | G300E | 21191.65 | 0.17
1019 | Story7 | B14 | 50 MPa RC Beam (25 cm x 25 cm) | Beam | 50MPa | Concrete Rectangular | 250 | 250 | 625 | 4650 | 0.29 | 711.01 | G300E | 1580128.12 | 12.4 | G300E | 774225 | 6.07
1020 | Story7 | B15 | 50 MPa RC Beam (25 cm x 25 cm) | Beam | 50MPa | Concrete Rectangular | 250 | 250 | 625 | 4650 | 0.29 | 711.01 | G300E | 1583034.38 | 12.42 | G300E | 774225 | 6.07
1021 | Story7 | B16 | 50 MPa RC Beam (25 cm x 25 cm) | Beam | 50MPa | Concrete Rectangular | 250 | 250 | 625 | 4650 | 0.29 | 711.01 | G300E | 2009090.62 | 15.76 | G300E | 774225 | 6.07
1022 | Story7 | B17 | 50 MPa RC Beam (25 cm x 25 cm) | Beam | 50MPa | Concrete Rectangular | 250 | 250 | 625 | 4650 | 0.29 | 711.01 | G300E | 1991653.12 | 15.63 | G300E | 408304.15 | 3.2
1023 | Story7 | B18 | 50 MPa RC Beam (25 cm x 25 cm) | Beam | 50MPa | Concrete Rectangular | 250 | 250 | 625 | 4650 | 0.29 | 711.01 | G300E | 2132025 | 16.73 | G300E | 0 | 0
1024 | Story7 | B19 | 50 MPa RC Beam (25 cm x 25 cm) | Beam | 50MPa | Concrete Rectangular | 250 | 250 | 625 | 4650 | 0.29 | 711.01 | G300E | 1870753.12 | 14.68 | G300E | 193556.25 | 1.52
1025 | Story7 | B2 | 50 MPa RC Beam (25 cm x 25 cm) | Beam | 50MPa | Concrete Rectangular | 250 | 250 | 625 | 4650 | 0.29 | 711.01 | G300E | 1580128.12 | 12.4 | G300E | 774225 | 6.07
1026 | Story7 | B20 | 50 MPa RC Beam (25 cm x 25 cm) | Beam | 50MPa | Concrete Rectangular | 250 | 250 | 625 | 4650 | 0.29 | 711.01 | G300E | 2087268.75 | 16.38 | G300E | 0 | 0
1027 | Story7 | B21 | 50 MPa RC Beam (25 cm x 25 cm) | Beam | 50MPa | Concrete Rectangular | 250 | 250 | 625 | 4650 | 0.29 | 711.01 | G300E | 1857965.62 | 14.58 | G300E | 483890.62 | 3.8
1028 | Story7 | B22 | 50 MPa RC Beam (25 cm x 25 cm) | Beam | 50MPa | Concrete Rectangular | 250 | 250 | 625 | 4800 | 0.3 | 733.94 | G300E | 2469300 | 19.38 | G300E | 499500 | 3.92
1029 | Story7 | B23 | 50 MPa RC Beam (25 cm x 25 cm) | Beam | 50MPa | Concrete Rectangular | 250 | 250 | 625 | 4650 | 0.29 | 711.01 | G300E | 1778625 | 13.96 | G300E | 774225 | 6.07
1030 | Story7 | B24 | 50 MPa RC Beam (25 cm x 25 cm) | Beam | 50MPa | Concrete Rectangular | 250 | 250 | 625 | 4800 | 0.3 | 733.94 | G300E | 2455500 | 19.27 | G300E | 499500 | 3.92
1031 | Story7 | B25 | 50 MPa RC Beam (25 cm x 25 cm) | Beam | 50MPa | Concrete Rectangular | 250 | 250 | 625 | 4650 | 0.29 | 711.01 | G300E | 1857675 | 14.58 | G300E | 96778.12 | 0.76
1032 | Story7 | B26 | 50 MPa RC Beam (25 cm x 25 cm) | Beam | 50MPa | Concrete Rectangular | 250 | 250 | 625 | 4650 | 0.29 | 711.01 | G300E | 1873368.75 | 14.7 | G300E | 0 | 0
1033 | Story7 | B27 | 50 MPa RC Beam (25 cm x 25 cm) | Beam | 50MPa | Concrete Rectangular | 250 | 250 | 625 | 4650 | 0.29 | 711.01 | G300E | 1871043.75 | 14.68 | G300E | 0 | 0
1034 | Story7 | B28 | 50 MPa RC Beam (25 cm x 25 cm) | Beam | 50MPa | Concrete Rectangular | 250 | 250 | 625 | 4650 | 0.29 | 711.01 | G300E | 1914346.88 | 15.02 | G300E | 0 | 0
1035 | Story7 | B29 | 50 MPa RC Beam (25 cm x 25 cm) | Beam | 50MPa | Concrete Rectangular | 250 | 250 | 625 | 4650 | 0.29 | 711.01 | G300E | 1991653.12 | 15.63 | G300E | 21191.65 | 0.17
1036 | Story7 | B3 | 50 MPa RC Beam (25 cm x 25 cm) | Beam | 50MPa | Concrete Rectangular | 250 | 250 | 625 | 4650 | 0.29 | 711.01 | G300E | 2182012.5 | 17.12 | G300E | 21191.65 | 0.17
1037 | Story7 | B30 | 50 MPa RC Beam (25 cm x 25 cm) | Beam | 50MPa | Concrete Rectangular | 250 | 250 | 625 | 4650 | 0.29 | 711.01 | G300E | 1508053.12 | 11.83 | G300E | 774225 | 6.07
1038 | Story7 | B31 | 50 MPa RC Beam (25 cm x 25 cm) | Beam | 50MPa | Concrete Rectangular | 250 | 250 | 625 | 4650 | 0.29 | 711.01 | G300E | 1986712.5 | 15.59 | G300E | 774225 | 6.07
1039 | Story7 | B32 | 50 MPa RC Beam (25 cm x 25 cm) | Beam | 50MPa | Concrete Rectangular | 250 | 250 | 625 | 4650 | 0.29 | 711.01 | G300E | 2025946.88 | 15.9 | G300E | 580668.75 | 4.56
1040 | Story7 | B33 | 50 MPa RC Beam (25 cm x 25 cm) | Beam | 50MPa | Concrete Rectangular | 250 | 250 | 625 | 4650 | 0.29 | 711.01 | G300E | 1891387.5 | 14.84 | G300E | 0 | 0
1041 | Story7 | B34 | 50 MPa RC Beam (25 cm x 25 cm) | Beam | 50MPa | Concrete Rectangular | 250 | 250 | 625 | 4650 | 0.29 | 711.01 | G300E | 1960556.25 | 15.38 | G300E | 483890.62 | 3.8
1042 | Story7 | B35 | 50 MPa RC Beam (25 cm x 25 cm) | Beam | 50MPa | Concrete Rectangular | 250 | 250 | 625 | 4650 | 0.29 | 711.01 | G300E | 1746946.88 | 13.71 | G300E | 290334.38 | 2.28
1043 | Story7 | B36 | 50 MPa RC Beam (25 cm x 25 cm) | Beam | 50MPa | Concrete Rectangular | 250 | 250 | 625 | 4800 | 0.3 | 733.94 | G300E | 2184600 | 17.14 | G300E | 499500 | 3.92
1044 | Story7 | B4 | 50 MPa RC Beam (25 cm x 25 cm) | Beam | 50MPa | Concrete Rectangular | 250 | 250 | 625 | 4650 | 0.29 | 711.01 | G300E | 1522875 | 11.95 | G300E | 774225 | 6.07
1045 | Story7 | B40 | 50 MPa RC Beam (25 cm x 25 cm) | Beam | 50MPa | Concrete Rectangular | 250 | 250 | 625 | 4650 | 0.29 | 711.01 | G300E | 2116331.25 | 16.61 | G300E | 483890.62 | 3.8
1046 | Story7 | B41 | 50 MPa RC Beam (25 cm x 25 cm) | Beam | 50MPa | Concrete Rectangular | 250 | 250 | 625 | 4650 | 0.29 | 711.01 | G300E | 1746656.25 | 13.7 | G300E | 290334.38 | 2.28
1047 | Story7 | B42 | 50 MPa RC Beam (25 cm x 25 cm) | Beam | 50MPa | Concrete Rectangular | 250 | 250 | 625 | 4650 | 0.29 | 711.01 | G300E | 1960265.62 | 15.38 | G300E | 0 | 0
1048 | Story7 | B43 | 50 MPa RC Beam (25 cm x 25 cm) | Beam | 50MPa | Concrete Rectangular | 250 | 250 | 625 | 4650 | 0.29 | 711.01 | G300E | 1887318.75 | 14.81 | G300E | 0 | 0
1049 | Story7 | B44 | 50 MPa RC Beam (25 cm x 25 cm) | Beam | 50MPa | Concrete Rectangular | 250 | 250 | 625 | 4650 | 0.29 | 711.01 | G300E | 2025946.88 | 15.9 | G300E | 0 | 0
1050 | Story7 | B45 | 50 MPa RC Beam (25 cm x 25 cm) | Beam | 50MPa | Concrete Rectangular | 250 | 250 | 625 | 4650 | 0.29 | 711.01 | G300E | 1483931.25 | 11.64 | G300E | 774225 | 6.07
1051 | Story7 | B46 | 50 MPa RC Beam (25 cm x 25 cm) | Beam | 50MPa | Concrete Rectangular | 250 | 250 | 625 | 4650 | 0.29 | 711.01 | G300E | 2009090.62 | 15.76 | G300E | 774225 | 6.07
1052 | Story7 | B47 | 50 MPa RC Beam (25 cm x 25 cm) | Beam | 50MPa | Concrete Rectangular | 250 | 250 | 625 | 4650 | 0.29 | 711.01 | G300E | 2025946.88 | 15.9 | G300E | 580668.75 | 4.56
1053 | Story7 | B48 | 50 MPa RC Beam (25 cm x 25 cm) | Beam | 50MPa | Concrete Rectangular | 250 | 250 | 625 | 4650 | 0.29 | 711.01 | G300E | 2132025 | 16.73 | G300E | 0 | 0
1054 | Story7 | B49 | 50 MPa RC Beam (25 cm x 25 cm) | Beam | 50MPa | Concrete Rectangular | 250 | 250 | 625 | 4650 | 0.29 | 711.01 | G300E | 1960556.25 | 15.38 | G300E | 483890.62 | 3.8
1055 | Story7 | B5 | 50 MPa RC Beam (25 cm x 25 cm) | Beam | 50MPa | Concrete Rectangular | 250 | 250 | 625 | 4650 | 0.29 | 711.01 | G300E | 2099765.62 | 16.48 | G300E | 21191.65 | 0.17
1056 | Story7 | B50 | 50 MPa RC Beam (25 cm x 25 cm) | Beam | 50MPa | Concrete Rectangular | 250 | 250 | 625 | 4650 | 0.29 | 711.01 | G300E | 2087559.38 | 16.38 | G300E | 0 | 0
1057 | Story7 | B51 | 50 MPa RC Beam (25 cm x 25 cm) | Beam | 50MPa | Concrete Rectangular | 250 | 250 | 625 | 4800 | 0.3 | 733.94 | G300E | 2189700 | 17.18 | G300E | 499500 | 3.92
1058 | Story7 | B52 | 50 MPa RC Beam (25 cm x 25 cm) | Beam | 50MPa | Concrete Rectangular | 250 | 250 | 625 | 4650 | 0.29 | 711.01 | G300E | 2391843.75 | 18.77 | G300E | 483890.62 | 3.8
1059 | Story7 | B54 | 50 MPa RC Beam (25 cm x 25 cm) | Beam | 50MPa | Concrete Rectangular | 250 | 250 | 625 | 4650 | 0.29 | 711.01 | G300E | 2336043.75 | 18.33 | G300E | 387112.5 | 3.04
1060 | Story7 | B55 | 50 MPa RC Beam (25 cm x 25 cm) | Beam | 50MPa | Concrete Rectangular | 250 | 250 | 625 | 4650 | 0.29 | 711.01 | G300E | 2086687.5 | 16.37 | G300E | 580668.75 | 4.56
1061 | Story7 | B56 | 50 MPa RC Beam (25 cm x 25 cm) | Beam | 50MPa | Concrete Rectangular | 250 | 250 | 625 | 4650 | 0.29 | 711.01 | G300E | 1840528.12 | 14.44 | G300E | 0 | 0
1062 | Story7 | B57 | 50 MPa RC Beam (25 cm x 25 cm) | Beam | 50MPa | Concrete Rectangular | 250 | 250 | 625 | 4650 | 0.29 | 711.01 | G300E | 1960556.25 | 15.38 | G300E | 0 | 0
1063 | Story7 | B58 | 50 MPa RC Beam (25 cm x 25 cm) | Beam | 50MPa | Concrete Rectangular | 250 | 250 | 625 | 4650 | 0.29 | 711.01 | G300E | 1913475 | 15.01 | G300E | 0 | 0
1064 | Story7 | B59 | 50 MPa RC Beam (25 cm x 25 cm) | Beam | 50MPa | Concrete Rectangular | 250 | 250 | 625 | 4650 | 0.29 | 711.01 | G300E | 2025946.88 | 15.9 | G300E | 0 | 0
1065 | Story7 | B6 | 50 MPa RC Beam (25 cm x 25 cm) | Beam | 50MPa | Concrete Rectangular | 250 | 250 | 625 | 4650 | 0.29 | 711.01 | G300E | 1506890.62 | 11.82 | G300E | 774225 | 6.07
1066 | Story7 | B60 | 50 MPa RC Beam (25 cm x 25 cm) | Beam | 50MPa | Concrete Rectangular | 250 | 250 | 625 | 4650 | 0.29 | 711.01 | G300E | 1508343.75 | 11.84 | G300E | 774225 | 6.07
1067 | Story7 | B61 | 50 MPa RC Beam (25 cm x 25 cm) | Beam | 50MPa | Concrete Rectangular | 250 | 250 | 625 | 4650 | 0.29 | 711.01 | G300E | 2097150 | 16.46 | G300E | 774225 | 6.07
1068 | Story7 | B62 | 50 MPa RC Beam (25 cm x 25 cm) | Beam | 50MPa | Concrete Rectangular | 250 | 250 | 625 | 4650 | 0.29 | 711.01 | G300E | 1991653.12 | 15.63 | G300E | 505082.27 | 3.96
1069 | Story7 | B63 | 50 MPa RC Beam (25 cm x 25 cm) | Beam | 50MPa | Concrete Rectangular | 250 | 250 | 625 | 4650 | 0.29 | 711.01 | G300E | 2182012.5 | 17.12 | G300E | 21191.65 | 0.17
1070 | Story7 | B64 | 50 MPa RC Beam (25 cm x 25 cm) | Beam | 50MPa | Concrete Rectangular | 250 | 250 | 625 | 4650 | 0.29 | 711.01 | G300E | 1870753.12 | 14.68 | G300E | 193556.25 | 1.52
1071 | Story7 | B65 | 50 MPa RC Beam (25 cm x 25 cm) | Beam | 50MPa | Concrete Rectangular | 250 | 250 | 625 | 4650 | 0.29 | 711.01 | G300E | 2099765.62 | 16.48 | G300E | 117969.77 | 0.93
1072 | Story7 | B66 | 50 MPa RC Beam (25 cm x 25 cm) | Beam | 50MPa | Concrete Rectangular | 250 | 250 | 625 | 4650 | 0.29 | 711.01 | G300E | 1857965.62 | 14.58 | G300E | 483890.62 | 3.8
1073 | Story7 | B67 | 50 MPa RC Beam (25 cm x 25 cm) | Beam | 50MPa | Concrete Rectangular | 250 | 250 | 625 | 4650 | 0.29 | 711.01 | G300E | 2122143.75 | 16.65 | G300E | 0 | 0
1074 | Story7 | B68 | 50 MPa RC Beam (25 cm x 25 cm) | Beam | 50MPa | Concrete Rectangular | 250 | 250 | 625 | 4650 | 0.29 | 711.01 | G300E | 1778334.38 | 13.95 | G300E | 774225 | 6.07
1075 | Story7 | B69 | 50 MPa RC Beam (25 cm x 25 cm) | Beam | 50MPa | Concrete Rectangular | 250 | 250 | 625 | 4650 | 0.29 | 711.01 | G300E | 2051231.25 | 16.09 | G300E | 0 | 0
1076 | Story7 | B7 | 50 MPa RC Beam (25 cm x 25 cm) | Beam | 50MPa | Concrete Rectangular | 250 | 250 | 625 | 4650 | 0.29 | 711.01 | G300E | 2122434.38 | 16.65 | G300E | 0 | 0
1077 | Story7 | B70 | 50 MPa RC Beam (25 cm x 25 cm) | Beam | 50MPa | Concrete Rectangular | 250 | 250 | 625 | 4650 | 0.29 | 711.01 | G300E | 1832971.88 | 14.38 | G300E | 0 | 0
1078 | Story7 | B71 | 50 MPa RC Beam (25 cm x 25 cm) | Beam | 50MPa | Concrete Rectangular | 250 | 250 | 625 | 4650 | 0.29 | 711.01 | G300E | 2021587.5 | 15.86 | G300E | 117969.77 | 0.93
1079 | Story7 | B72 | 50 MPa RC Beam (25 cm x 25 cm) | Beam | 50MPa | Concrete Rectangular | 250 | 250 | 625 | 4650 | 0.29 | 711.01 | G300E | 1868428.12 | 14.66 | G300E | 0 | 0
1080 | Story7 | B73 | 50 MPa RC Beam (25 cm x 25 cm) | Beam | 50MPa | Concrete Rectangular | 250 | 250 | 625 | 4650 | 0.29 | 711.01 | G300E | 2027981.25 | 15.91 | G300E | 21191.65 | 0.17
1081 | Story7 | B74 | 50 MPa RC Beam (25 cm x 25 cm) | Beam | 50MPa | Concrete Rectangular | 250 | 250 | 625 | 4650 | 0.29 | 711.01 | G300E | 1991653.12 | 15.63 | G300E | 21191.65 | 0.17
1082 | Story7 | B75 | 50 MPa RC Beam (25 cm x 25 cm) | Beam | 50MPa | Concrete Rectangular | 250 | 250 | 625 | 4650 | 0.29 | 711.01 | G300E | 1583034.38 | 12.42 | G300E | 774225 | 6.07
1083 | Story7 | B76 | 50 MPa RC Beam (25 cm x 25 cm) | Beam | 50MPa | Concrete Rectangular | 250 | 250 | 625 | 4650 | 0.29 | 711.01 | G300E | 1597856.25 | 12.54 | G300E | 774225 | 6.07
1084 | Story7 | B77 | 50 MPa RC Beam (25 cm x 25 cm) | Beam | 50MPa | Concrete Rectangular | 250 | 250 | 625 | 4650 | 0.29 | 711.01 | G300E | 1534790.62 | 12.04 | G300E | 774225 | 6.07
1085 | Story7 | B78 | 50 MPa RC Beam (25 cm x 25 cm) | Beam | 50MPa | Concrete Rectangular | 250 | 250 | 625 | 4650 | 0.29 | 711.01 | G300E | 1655109.38 | 12.99 | G300E | 774225 | 6.07
1086 | Story7 | B79 | 50 MPa RC Beam (25 cm x 25 cm) | Beam | 50MPa | Concrete Rectangular | 250 | 250 | 625 | 4650 | 0.29 | 711.01 | G300E | 1774265.62 | 13.92 | G300E | 774225 | 6.07
1087 | Story7 | B8 | 50 MPa RC Beam (25 cm x 25 cm) | Beam | 50MPa | Concrete Rectangular | 250 | 250 | 625 | 4650 | 0.29 | 711.01 | G300E | 1490325 | 11.69 | G300E | 774225 | 6.07
1088 | Story7 | B80 | 50 MPa RC Beam (25 cm x 25 cm) | Beam | 50MPa | Concrete Rectangular | 250 | 250 | 625 | 4650 | 0.29 | 711.01 | G300E | 1654818.75 | 12.98 | G300E | 774225 | 6.07
1089 | Story7 | B81 | 50 MPa RC Beam (25 cm x 25 cm) | Beam | 50MPa | Concrete Rectangular | 250 | 250 | 625 | 4650 | 0.29 | 711.01 | G300E | 1535081.25 | 12.04 | G300E | 774225 | 6.07
1090 | Story7 | B82 | 50 MPa RC Beam (25 cm x 25 cm) | Beam | 50MPa | Concrete Rectangular | 250 | 250 | 625 | 4650 | 0.29 | 711.01 | G300E | 1597856.25 | 12.54 | G300E | 774225 | 6.07
1091 | Story7 | B9 | 50 MPa RC Beam (25 cm x 25 cm) | Beam | 50MPa | Concrete Rectangular | 250 | 250 | 625 | 4650 | 0.29 | 711.01 | G300E | 2052975 | 16.11 | G300E | 0 | 0
1092 | Story8 | B1 | 50 MPa RC Beam (25 cm x 25 cm) | Beam | 50MPa | Concrete Rectangular | 250 | 250 | 625 | 4650 | 0.29 | 711.01 | G300E | 2081456.25 | 16.33 | G300E | 774225 | 6.07
1093 | Story8 | B10 | 50 MPa RC Beam (25 cm x 25 cm) | Beam | 50MPa | Concrete Rectangular | 250 | 250 | 625 | 4650 | 0.29 | 711.01 | G300E | 1509506.25 | 11.84 | G300E | 774225 | 6.07
1094 | Story8 | B11 | 50 MPa RC Beam (25 cm x 25 cm) | Beam | 50MPa | Concrete Rectangular | 250 | 250 | 625 | 4650 | 0.29 | 711.01 | G300E | 2024203.12 | 15.88 | G300E | 21191.65 | 0.17
1095 | Story8 | B12 | 50 MPa RC Beam (25 cm x 25 cm) | Beam | 50MPa | Concrete Rectangular | 250 | 250 | 625 | 4650 | 0.29 | 711.01 | G300E | 1529559.38 | 12 | G300E | 774225 | 6.07
1096 | Story8 | B13 | 50 MPa RC Beam (25 cm x 25 cm) | Beam | 50MPa | Concrete Rectangular | 250 | 250 | 625 | 4650 | 0.29 | 711.01 | G300E | 2029434.38 | 15.92 | G300E | 21191.65 | 0.17
1097 | Story8 | B14 | 50 MPa RC Beam (25 cm x 25 cm) | Beam | 50MPa | Concrete Rectangular | 250 | 250 | 625 | 4650 | 0.29 | 711.01 | G300E | 1586812.5 | 12.45 | G300E | 774225 | 6.07
1098 | Story8 | B15 | 50 MPa RC Beam (25 cm x 25 cm) | Beam | 50MPa | Concrete Rectangular | 250 | 250 | 625 | 4650 | 0.29 | 711.01 | G300E | 1590300 | 12.48 | G300E | 774225 | 6.07
1099 | Story8 | B16 | 50 MPa RC Beam (25 cm x 25 cm) | Beam | 50MPa | Concrete Rectangular | 250 | 250 | 625 | 4650 | 0.29 | 711.01 | G300E | 1990490.62 | 15.62 | G300E | 774225 | 6.07
1100 | Story8 | B17 | 50 MPa RC Beam (25 cm x 25 cm) | Beam | 50MPa | Concrete Rectangular | 250 | 250 | 625 | 4650 | 0.29 | 711.01 | G300E | 1986421.88 | 15.59 | G300E | 408304.15 | 3.2
1101 | Story8 | B18 | 50 MPa RC Beam (25 cm x 25 cm) | Beam | 50MPa | Concrete Rectangular | 250 | 250 | 625 | 4650 | 0.29 | 711.01 | G300E | 1994268.75 | 15.65 | G300E | 0 | 0
1102 | Story8 | B19 | 50 MPa RC Beam (25 cm x 25 cm) | Beam | 50MPa | Concrete Rectangular | 250 | 250 | 625 | 4650 | 0.29 | 711.01 | G300E | 1863196.88 | 14.62 | G300E | 0 | 0
1103 | Story8 | B2 | 50 MPa RC Beam (25 cm x 25 cm) | Beam | 50MPa | Concrete Rectangular | 250 | 250 | 625 | 4650 | 0.29 | 711.01 | G300E | 1587103.12 | 12.45 | G300E | 774225 | 6.07
1104 | Story8 | B20 | 50 MPa RC Beam (25 cm x 25 cm) | Beam | 50MPa | Concrete Rectangular | 250 | 250 | 625 | 4650 | 0.29 | 711.01 | G300E | 2078550 | 16.31 | G300E | 0 | 0
1105 | Story8 | B21 | 50 MPa RC Beam (25 cm x 25 cm) | Beam | 50MPa | Concrete Rectangular | 250 | 250 | 625 | 4650 | 0.29 | 711.01 | G300E | 1855931.25 | 14.56 | G300E | 193556.25 | 1.52
1106 | Story8 | B22 | 50 MPa RC Beam (25 cm x 25 cm) | Beam | 50MPa | Concrete Rectangular | 250 | 250 | 625 | 4800 | 0.3 | 733.94 | G300E | 2465700 | 19.35 | G300E | 499500 | 3.92
1107 | Story8 | B23 | 50 MPa RC Beam (25 cm x 25 cm) | Beam | 50MPa | Concrete Rectangular | 250 | 250 | 625 | 4650 | 0.29 | 711.01 | G300E | 1778334.38 | 13.95 | G300E | 774225 | 6.07
1108 | Story8 | B24 | 50 MPa RC Beam (25 cm x 25 cm) | Beam | 50MPa | Concrete Rectangular | 250 | 250 | 625 | 4800 | 0.3 | 733.94 | G300E | 2454300 | 19.26 | G300E | 599400 | 4.7
1109 | Story8 | B25 | 50 MPa RC Beam (25 cm x 25 cm) | Beam | 50MPa | Concrete Rectangular | 250 | 250 | 625 | 4650 | 0.29 | 711.01 | G300E | 1855931.25 | 14.56 | G300E | 0 | 0
1110 | Story8 | B26 | 50 MPa RC Beam (25 cm x 25 cm) | Beam | 50MPa | Concrete Rectangular | 250 | 250 | 625 | 4650 | 0.29 | 711.01 | G300E | 1872206.25 | 14.69 | G300E | 0 | 0
1111 | Story8 | B27 | 50 MPa RC Beam (25 cm x 25 cm) | Beam | 50MPa | Concrete Rectangular | 250 | 250 | 625 | 4650 | 0.29 | 711.01 | G300E | 1863196.88 | 14.62 | G300E | 0 | 0
1112 | Story8 | B28 | 50 MPa RC Beam (25 cm x 25 cm) | Beam | 50MPa | Concrete Rectangular | 250 | 250 | 625 | 4650 | 0.29 | 711.01 | G300E | 1918996.88 | 15.06 | G300E | 0 | 0
1113 | Story8 | B29 | 50 MPa RC Beam (25 cm x 25 cm) | Beam | 50MPa | Concrete Rectangular | 250 | 250 | 625 | 4650 | 0.29 | 711.01 | G300E | 1986712.5 | 15.59 | G300E | 21191.65 | 0.17
1114 | Story8 | B3 | 50 MPa RC Beam (25 cm x 25 cm) | Beam | 50MPa | Concrete Rectangular | 250 | 250 | 625 | 4650 | 0.29 | 711.01 | G300E | 2102962.5 | 16.5 | G300E | 21191.65 | 0.17
1115 | Story8 | B30 | 50 MPa RC Beam (25 cm x 25 cm) | Beam | 50MPa | Concrete Rectangular | 250 | 250 | 625 | 4650 | 0.29 | 711.01 | G300E | 1511250 | 11.86 | G300E | 774225 | 6.07
1116 | Story8 | B31 | 50 MPa RC Beam (25 cm x 25 cm) | Beam | 50MPa | Concrete Rectangular | 250 | 250 | 625 | 4650 | 0.29 | 711.01 | G300E | 1964043.75 | 15.41 | G300E | 774225 | 6.07
1117 | Story8 | B32 | 50 MPa RC Beam (25 cm x 25 cm) | Beam | 50MPa | Concrete Rectangular | 250 | 250 | 625 | 4650 | 0.29 | 711.01 | G300E | 2024784.38 | 15.89 | G300E | 387112.5 | 3.04
1118 | Story8 | B33 | 50 MPa RC Beam (25 cm x 25 cm) | Beam | 50MPa | Concrete Rectangular | 250 | 250 | 625 | 4650 | 0.29 | 711.01 | G300E | 1889643.75 | 14.83 | G300E | 0 | 0
1119 | Story8 | B34 | 50 MPa RC Beam (25 cm x 25 cm) | Beam | 50MPa | Concrete Rectangular | 250 | 250 | 625 | 4650 | 0.29 | 711.01 | G300E | 1967240.62 | 15.44 | G300E | 290334.38 | 2.28
1120 | Story8 | B35 | 50 MPa RC Beam (25 cm x 25 cm) | Beam | 50MPa | Concrete Rectangular | 250 | 250 | 625 | 4650 | 0.29 | 711.01 | G300E | 1740843.75 | 13.66 | G300E | 193556.25 | 1.52
1121 | Story8 | B36 | 50 MPa RC Beam (25 cm x 25 cm) | Beam | 50MPa | Concrete Rectangular | 250 | 250 | 625 | 4800 | 0.3 | 733.94 | G300E | 2191800 | 17.2 | G300E | 499500 | 3.92
1122 | Story8 | B4 | 50 MPa RC Beam (25 cm x 25 cm) | Beam | 50MPa | Concrete Rectangular | 250 | 250 | 625 | 4650 | 0.29 | 711.01 | G300E | 1529268.75 | 12 | G300E | 774225 | 6.07
1123 | Story8 | B40 | 50 MPa RC Beam (25 cm x 25 cm) | Beam | 50MPa | Concrete Rectangular | 250 | 250 | 625 | 4650 | 0.29 | 711.01 | G300E | 2123015.62 | 16.66 | G300E | 483890.62 | 3.8
1124 | Story8 | B41 | 50 MPa RC Beam (25 cm x 25 cm) | Beam | 50MPa | Concrete Rectangular | 250 | 250 | 625 | 4650 | 0.29 | 711.01 | G300E | 1739971.88 | 13.65 | G300E | 193556.25 | 1.52
1125 | Story8 | B42 | 50 MPa RC Beam (25 cm x 25 cm) | Beam | 50MPa | Concrete Rectangular | 250 | 250 | 625 | 4650 | 0.29 | 711.01 | G300E | 1967240.62 | 15.44 | G300E | 0 | 0
1126 | Story8 | B43 | 50 MPa RC Beam (25 cm x 25 cm) | Beam | 50MPa | Concrete Rectangular | 250 | 250 | 625 | 4650 | 0.29 | 711.01 | G300E | 1889643.75 | 14.83 | G300E | 0 | 0
1127 | Story8 | B44 | 50 MPa RC Beam (25 cm x 25 cm) | Beam | 50MPa | Concrete Rectangular | 250 | 250 | 625 | 4650 | 0.29 | 711.01 | G300E | 2025075 | 15.89 | G300E | 0 | 0
1128 | Story8 | B45 | 50 MPa RC Beam (25 cm x 25 cm) | Beam | 50MPa | Concrete Rectangular | 250 | 250 | 625 | 4650 | 0.29 | 711.01 | G300E | 1482768.75 | 11.63 | G300E | 774225 | 6.07
1129 | Story8 | B46 | 50 MPa RC Beam (25 cm x 25 cm) | Beam | 50MPa | Concrete Rectangular | 250 | 250 | 625 | 4650 | 0.29 | 711.01 | G300E | 1990490.62 | 15.62 | G300E | 774225 | 6.07
1130 | Story8 | B47 | 50 MPa RC Beam (25 cm x 25 cm) | Beam | 50MPa | Concrete Rectangular | 250 | 250 | 625 | 4650 | 0.29 | 711.01 | G300E | 2024784.38 | 15.89 | G300E | 387112.5 | 3.04
1131 | Story8 | B48 | 50 MPa RC Beam (25 cm x 25 cm) | Beam | 50MPa | Concrete Rectangular | 250 | 250 | 625 | 4650 | 0.29 | 711.01 | G300E | 1994268.75 | 15.65 | G300E | 0 | 0
1132 | Story8 | B49 | 50 MPa RC Beam (25 cm x 25 cm) | Beam | 50MPa | Concrete Rectangular | 250 | 250 | 625 | 4650 | 0.29 | 711.01 | G300E | 1967240.62 | 15.44 | G300E | 290334.38 | 2.28
1133 | Story8 | B5 | 50 MPa RC Beam (25 cm x 25 cm) | Beam | 50MPa | Concrete Rectangular | 250 | 250 | 625 | 4650 | 0.29 | 711.01 | G300E | 2093953.12 | 16.43 | G300E | 21191.65 | 0.17
1134 | Story8 | B50 | 50 MPa RC Beam (25 cm x 25 cm) | Beam | 50MPa | Concrete Rectangular | 250 | 250 | 625 | 4650 | 0.29 | 711.01 | G300E | 2078550 | 16.31 | G300E | 0 | 0
1135 | Story8 | B51 | 50 MPa RC Beam (25 cm x 25 cm) | Beam | 50MPa | Concrete Rectangular | 250 | 250 | 625 | 4800 | 0.3 | 733.94 | G300E | 2264700 | 17.77 | G300E | 499500 | 3.92
1136 | Story8 | B52 | 50 MPa RC Beam (25 cm x 25 cm) | Beam | 50MPa | Concrete Rectangular | 250 | 250 | 625 | 4650 | 0.29 | 711.01 | G300E | 2389228.12 | 18.75 | G300E | 483890.62 | 3.8
1137 | Story8 | B54 | 50 MPa RC Beam (25 cm x 25 cm) | Beam | 50MPa | Concrete Rectangular | 250 | 250 | 625 | 4650 | 0.29 | 711.01 | G300E | 2334590.62 | 18.32 | G300E | 483890.62 | 3.8
1138 | Story8 | B55 | 50 MPa RC Beam (25 cm x 25 cm) | Beam | 50MPa | Concrete Rectangular | 250 | 250 | 625 | 4650 | 0.29 | 711.01 | G300E | 2092209.38 | 16.42 | G300E | 580668.75 | 4.56
1139 | Story8 | B56 | 50 MPa RC Beam (25 cm x 25 cm) | Beam | 50MPa | Concrete Rectangular | 250 | 250 | 625 | 4650 | 0.29 | 711.01 | G300E | 1839075 | 14.43 | G300E | 0 | 0
1140 | Story8 | B57 | 50 MPa RC Beam (25 cm x 25 cm) | Beam | 50MPa | Concrete Rectangular | 250 | 250 | 625 | 4650 | 0.29 | 711.01 | G300E | 1967531.25 | 15.44 | G300E | 0 | 0
1141 | Story8 | B58 | 50 MPa RC Beam (25 cm x 25 cm) | Beam | 50MPa | Concrete Rectangular | 250 | 250 | 625 | 4650 | 0.29 | 711.01 | G300E | 1918415.62 | 15.05 | G300E | 0 | 0
1142 | Story8 | B59 | 50 MPa RC Beam (25 cm x 25 cm) | Beam | 50MPa | Concrete Rectangular | 250 | 250 | 625 | 4650 | 0.29 | 711.01 | G300E | 2025075 | 15.89 | G300E | 0 | 0
1143 | Story8 | B6 | 50 MPa RC Beam (25 cm x 25 cm) | Beam | 50MPa | Concrete Rectangular | 250 | 250 | 625 | 4650 | 0.29 | 711.01 | G300E | 1509215.62 | 11.84 | G300E | 774225 | 6.07
1144 | Story8 | B60 | 50 MPa RC Beam (25 cm x 25 cm) | Beam | 50MPa | Concrete Rectangular | 250 | 250 | 625 | 4650 | 0.29 | 711.01 | G300E | 1511250 | 11.86 | G300E | 774225 | 6.07
1145 | Story8 | B61 | 50 MPa RC Beam (25 cm x 25 cm) | Beam | 50MPa | Concrete Rectangular | 250 | 250 | 625 | 4650 | 0.29 | 711.01 | G300E | 2081456.25 | 16.33 | G300E | 774225 | 6.07
1146 | Story8 | B62 | 50 MPa RC Beam (25 cm x 25 cm) | Beam | 50MPa | Concrete Rectangular | 250 | 250 | 625 | 4650 | 0.29 | 711.01 | G300E | 1986421.88 | 15.59 | G300E | 408304.15 | 3.2
1147 | Story8 | B63 | 50 MPa RC Beam (25 cm x 25 cm) | Beam | 50MPa | Concrete Rectangular | 250 | 250 | 625 | 4650 | 0.29 | 711.01 | G300E | 2103253.12 | 16.5 | G300E | 21191.65 | 0.17
1148 | Story8 | B64 | 50 MPa RC Beam (25 cm x 25 cm) | Beam | 50MPa | Concrete Rectangular | 250 | 250 | 625 | 4650 | 0.29 | 711.01 | G300E | 1863196.88 | 14.62 | G300E | 0 | 0
1149 | Story8 | B65 | 50 MPa RC Beam (25 cm x 25 cm) | Beam | 50MPa | Concrete Rectangular | 250 | 250 | 625 | 4650 | 0.29 | 711.01 | G300E | 2094243.75 | 16.43 | G300E | 117969.77 | 0.93
1150 | Story8 | B66 | 50 MPa RC Beam (25 cm x 25 cm) | Beam | 50MPa | Concrete Rectangular | 250 | 250 | 625 | 4650 | 0.29 | 711.01 | G300E | 1855931.25 | 14.56 | G300E | 193556.25 | 1.52
1151 | Story8 | B67 | 50 MPa RC Beam (25 cm x 25 cm) | Beam | 50MPa | Concrete Rectangular | 250 | 250 | 625 | 4650 | 0.29 | 711.01 | G300E | 2052975 | 16.11 | G300E | 0 | 0
1152 | Story8 | B68 | 50 MPa RC Beam (25 cm x 25 cm) | Beam | 50MPa | Concrete Rectangular | 250 | 250 | 625 | 4650 | 0.29 | 711.01 | G300E | 1777753.12 | 13.95 | G300E | 774225 | 6.07
1153 | Story8 | B69 | 50 MPa RC Beam (25 cm x 25 cm) | Beam | 50MPa | Concrete Rectangular | 250 | 250 | 625 | 4650 | 0.29 | 711.01 | G300E | 2051812.5 | 16.1 | G300E | 0 | 0
1154 | Story8 | B7 | 50 MPa RC Beam (25 cm x 25 cm) | Beam | 50MPa | Concrete Rectangular | 250 | 250 | 625 | 4650 | 0.29 | 711.01 | G300E | 2053265.62 | 16.11 | G300E | 0 | 0
1155 | Story8 | B70 | 50 MPa RC Beam (25 cm x 25 cm) | Beam | 50MPa | Concrete Rectangular | 250 | 250 | 625 | 4650 | 0.29 | 711.01 | G300E | 1832100 | 14.38 | G300E | 0 | 0
1156 | Story8 | B71 | 50 MPa RC Beam (25 cm x 25 cm) | Beam | 50MPa | Concrete Rectangular | 250 | 250 | 625 | 4650 | 0.29 | 711.01 | G300E | 2021878.12 | 15.86 | G300E | 117969.77 | 0.93
1157 | Story8 | B72 | 50 MPa RC Beam (25 cm x 25 cm) | Beam | 50MPa | Concrete Rectangular | 250 | 250 | 625 | 4650 | 0.29 | 711.01 | G300E | 1860290.62 | 14.6 | G300E | 0 | 0
1158 | Story8 | B73 | 50 MPa RC Beam (25 cm x 25 cm) | Beam | 50MPa | Concrete Rectangular | 250 | 250 | 625 | 4650 | 0.29 | 711.01 | G300E | 2030015.62 | 15.93 | G300E | 21191.65 | 0.17
1159 | Story8 | B74 | 50 MPa RC Beam (25 cm x 25 cm) | Beam | 50MPa | Concrete Rectangular | 250 | 250 | 625 | 4650 | 0.29 | 711.01 | G300E | 1986712.5 | 15.59 | G300E | 21191.65 | 0.17
1160 | Story8 | B75 | 50 MPa RC Beam (25 cm x 25 cm) | Beam | 50MPa | Concrete Rectangular | 250 | 250 | 625 | 4650 | 0.29 | 711.01 | G300E | 1590300 | 12.48 | G300E | 774225 | 6.07
1161 | Story8 | B76 | 50 MPa RC Beam (25 cm x 25 cm) | Beam | 50MPa | Concrete Rectangular | 250 | 250 | 625 | 4650 | 0.29 | 711.01 | G300E | 1594950 | 12.51 | G300E | 774225 | 6.07
1162 | Story8 | B77 | 50 MPa RC Beam (25 cm x 25 cm) | Beam | 50MPa | Concrete Rectangular | 250 | 250 | 625 | 4650 | 0.29 | 711.01 | G300E | 1536243.75 | 12.05 | G300E | 774225 | 6.07
1163 | Story8 | B78 | 50 MPa RC Beam (25 cm x 25 cm) | Beam | 50MPa | Concrete Rectangular | 250 | 250 | 625 | 4650 | 0.29 | 711.01 | G300E | 1517353.12 | 11.91 | G300E | 774225 | 6.07
1164 | Story8 | B79 | 50 MPa RC Beam (25 cm x 25 cm) | Beam | 50MPa | Concrete Rectangular | 250 | 250 | 625 | 4650 | 0.29 | 711.01 | G300E | 1497881.25 | 11.75 | G300E | 774225 | 6.07
1165 | Story8 | B8 | 50 MPa RC Beam (25 cm x 25 cm) | Beam | 50MPa | Concrete Rectangular | 250 | 250 | 625 | 4650 | 0.29 | 711.01 | G300E | 1490325 | 11.69 | G300E | 774225 | 6.07
1166 | Story8 | B80 | 50 MPa RC Beam (25 cm x 25 cm) | Beam | 50MPa | Concrete Rectangular | 250 | 250 | 625 | 4650 | 0.29 | 711.01 | G300E | 1517353.12 | 11.91 | G300E | 774225 | 6.07
1167 | Story8 | B81 | 50 MPa RC Beam (25 cm x 25 cm) | Beam | 50MPa | Concrete Rectangular | 250 | 250 | 625 | 4650 | 0.29 | 711.01 | G300E | 1536243.75 | 12.05 | G300E | 774225 | 6.07
1168 | Story8 | B82 | 50 MPa RC Beam (25 cm x 25 cm) | Beam | 50MPa | Concrete Rectangular | 250 | 250 | 625 | 4650 | 0.29 | 711.01 | G300E | 1594950 | 12.51 | G300E | 774225 | 6.07
1169 | Story8 | B9 | 50 MPa RC Beam (25 cm x 25 cm) | Beam | 50MPa | Concrete Rectangular | 250 | 250 | 625 | 4650 | 0.29 | 711.01 | G300E | 2052393.75 | 16.1 | G300E | 0 | 0
1170 | Story9 | B1 | 50 MPa RC Beam (25 cm x 25 cm) | Beam | 50MPa | Concrete Rectangular | 250 | 250 | 625 | 4662.5 | 0.29 | 712.92 | G300E | 1875490.62 | 14.72 | G300E | 776306.25 | 6.09
1171 | Story9 | B10 | 50 MPa RC Beam (25 cm x 25 cm) | Beam | 50MPa | Concrete Rectangular | 250 | 250 | 625 | 4662.5 | 0.29 | 712.92 | G300E | 1527551.56 | 11.99 | G300E | 776306.25 | 6.09
1172 | Story9 | B11 | 50 MPa RC Beam (25 cm x 25 cm) | Beam | 50MPa | Concrete Rectangular | 250 | 250 | 625 | 4662.5 | 0.29 | 712.92 | G300E | 2044797.66 | 16.04 | G300E | 21248.62 | 0.17
1173 | Story9 | B12 | 50 MPa RC Beam (25 cm x 25 cm) | Beam | 50MPa | Concrete Rectangular | 250 | 250 | 625 | 4662.5 | 0.29 | 712.92 | G300E | 1550572.66 | 12.17 | G300E | 776306.25 | 6.09
1174 | Story9 | B13 | 50 MPa RC Beam (25 cm x 25 cm) | Beam | 50MPa | Concrete Rectangular | 250 | 250 | 625 | 4662.5 | 0.29 | 712.92 | G300E | 2053831.25 | 16.12 | G300E | 21248.62 | 0.17
1175 | Story9 | B14 | 50 MPa RC Beam (25 cm x 25 cm) | Beam | 50MPa | Concrete Rectangular | 250 | 250 | 625 | 4662.5 | 0.29 | 712.92 | G300E | 1610893.75 | 12.64 | G300E | 776306.25 | 6.09
1176 | Story9 | B15 | 50 MPa RC Beam (25 cm x 25 cm) | Beam | 50MPa | Concrete Rectangular | 250 | 250 | 625 | 4662.5 | 0.29 | 712.92 | G300E | 1615556.25 | 12.68 | G300E | 776306.25 | 6.09
1177 | Story9 | B16 | 50 MPa RC Beam (25 cm x 25 cm) | Beam | 50MPa | Concrete Rectangular | 250 | 250 | 625 | 4662.5 | 0.29 | 712.92 | G300E | 1845184.38 | 14.48 | G300E | 776306.25 | 6.09
1178 | Story9 | B17 | 50 MPa RC Beam (25 cm x 25 cm) | Beam | 50MPa | Concrete Rectangular | 250 | 250 | 625 | 4662.5 | 0.29 | 712.92 | G300E | 2002835.16 | 15.71 | G300E | 215325.18 | 1.69
1179 | Story9 | B18 | 50 MPa RC Beam (25 cm x 25 cm) | Beam | 50MPa | Concrete Rectangular | 250 | 250 | 625 | 4662.5 | 0.29 | 712.92 | G300E | 2018571.09 | 15.84 | G300E | 0 | 0
1180 | Story9 | B19 | 50 MPa RC Beam (25 cm x 25 cm) | Beam | 50MPa | Concrete Rectangular | 250 | 250 | 625 | 4662.5 | 0.29 | 712.92 | G300E | 1876073.44 | 14.72 | G300E | 0 | 0
1181 | Story9 | B2 | 50 MPa RC Beam (25 cm x 25 cm) | Beam | 50MPa | Concrete Rectangular | 250 | 250 | 625 | 4662.5 | 0.29 | 712.92 | G300E | 1610602.34 | 12.64 | G300E | 776306.25 | 6.09
1182 | Story9 | B20 | 50 MPa RC Beam (25 cm x 25 cm) | Beam | 50MPa | Concrete Rectangular | 250 | 250 | 625 | 4662.5 | 0.29 | 712.92 | G300E | 2093171.09 | 16.42 | G300E | 0 | 0
1183 | Story9 | B21 | 50 MPa RC Beam (25 cm x 25 cm) | Beam | 50MPa | Concrete Rectangular | 250 | 250 | 625 | 4662.5 | 0.29 | 712.92 | G300E | 1875490.62 | 14.72 | G300E | 97038.28 | 0.76
1184 | Story9 | B22 | 50 MPa RC Beam (25 cm x 25 cm) | Beam | 50MPa | Concrete Rectangular | 250 | 250 | 625 | 4800 | 0.3 | 733.94 | G300E | 2393400 | 18.78 | G300E | 599400 | 4.7
1185 | Story9 | B23 | 50 MPa RC Beam (25 cm x 25 cm) | Beam | 50MPa | Concrete Rectangular | 250 | 250 | 625 | 4662.5 | 0.29 | 712.92 | G300E | 1801473.44 | 14.14 | G300E | 679267.97 | 5.33
1186 | Story9 | B24 | 50 MPa RC Beam (25 cm x 25 cm) | Beam | 50MPa | Concrete Rectangular | 250 | 250 | 625 | 4800 | 0.3 | 733.94 | G300E | 2383500 | 18.7 | G300E | 599400 | 4.7
1187 | Story9 | B25 | 50 MPa RC Beam (25 cm x 25 cm) | Beam | 50MPa | Concrete Rectangular | 250 | 250 | 625 | 4662.5 | 0.29 | 712.92 | G300E | 1875782.03 | 14.72 | G300E | 0 | 0
1188 | Story9 | B26 | 50 MPa RC Beam (25 cm x 25 cm) | Beam | 50MPa | Concrete Rectangular | 250 | 250 | 625 | 4662.5 | 0.29 | 712.92 | G300E | 1889478.12 | 14.83 | G300E | 0 | 0
1189 | Story9 | B27 | 50 MPa RC Beam (25 cm x 25 cm) | Beam | 50MPa | Concrete Rectangular | 250 | 250 | 625 | 4662.5 | 0.29 | 712.92 | G300E | 1876073.44 | 14.72 | G300E | 0 | 0
1190 | Story9 | B28 | 50 MPa RC Beam (25 cm x 25 cm) | Beam | 50MPa | Concrete Rectangular | 250 | 250 | 625 | 4662.5 | 0.29 | 712.92 | G300E | 1948633.59 | 15.29 | G300E | 0 | 0
1191 | Story9 | B29 | 50 MPa RC Beam (25 cm x 25 cm) | Beam | 50MPa | Concrete Rectangular | 250 | 250 | 625 | 4662.5 | 0.29 | 712.92 | G300E | 2002835.16 | 15.71 | G300E | 21248.62 | 0.17
1192 | Story9 | B3 | 50 MPa RC Beam (25 cm x 25 cm) | Beam | 50MPa | Concrete Rectangular | 250 | 250 | 625 | 4662.5 | 0.29 | 712.92 | G300E | 2053831.25 | 16.12 | G300E | 21248.62 | 0.17
1193 | Story9 | B30 | 50 MPa RC Beam (25 cm x 25 cm) | Beam | 50MPa | Concrete Rectangular | 250 | 250 | 625 | 4662.5 | 0.29 | 712.92 | G300E | 1528717.19 | 11.99 | G300E | 776306.25 | 6.09
1194 | Story9 | B31 | 50 MPa RC Beam (25 cm x 25 cm) | Beam | 50MPa | Concrete Rectangular | 250 | 250 | 625 | 4662.5 | 0.29 | 712.92 | G300E | 1813712.5 | 14.23 | G300E | 776306.25 | 6.09
1195 | Story9 | B32 | 50 MPa RC Beam (25 cm x 25 cm) | Beam | 50MPa | Concrete Rectangular | 250 | 250 | 625 | 4662.5 | 0.29 | 712.92 | G300E | 2046837.5 | 16.06 | G300E | 291114.84 | 2.28
1196 | Story9 | B33 | 50 MPa RC Beam (25 cm x 25 cm) | Beam | 50MPa | Concrete Rectangular | 250 | 250 | 625 | 4662.5 | 0.29 | 712.92 | G300E | 1917453.12 | 15.05 | G300E | 0 | 0
1197 | Story9 | B34 | 50 MPa RC Beam (25 cm x 25 cm) | Beam | 50MPa | Concrete Rectangular | 250 | 250 | 625 | 4662.5 | 0.29 | 712.92 | G300E | 1998464.06 | 15.68 | G300E | 97038.28 | 0.76
1198 | Story9 | B35 | 50 MPa RC Beam (25 cm x 25 cm) | Beam | 50MPa | Concrete Rectangular | 250 | 250 | 625 | 4662.5 | 0.29 | 712.92 | G300E | 1755431.25 | 13.77 | G300E | 194076.56 | 1.52
1199 | Story9 | B36 | 50 MPa RC Beam (25 cm x 25 cm) | Beam | 50MPa | Concrete Rectangular | 250 | 250 | 625 | 4800 | 0.3 | 733.94 | G300E | 2208300 | 17.33 | G300E | 499500 | 3.92
1200 | Story9 | B4 | 50 MPa RC Beam (25 cm x 25 cm) | Beam | 50MPa | Concrete Rectangular | 250 | 250 | 625 | 4662.5 | 0.29 | 712.92 | G300E | 1550864.06 | 12.17 | G300E | 776306.25 | 6.09
1201 | Story9 | B40 | 50 MPa RC Beam (25 cm x 25 cm) | Beam | 50MPa | Concrete Rectangular | 250 | 250 | 625 | 4662.5 | 0.29 | 712.92 | G300E | 2144458.59 | 16.83 | G300E | 485191.41 | 3.81
1202 | Story9 | B41 | 50 MPa RC Beam (25 cm x 25 cm) | Beam | 50MPa | Concrete Rectangular | 250 | 250 | 625 | 4662.5 | 0.29 | 712.92 | G300E | 1755139.84 | 13.77 | G300E | 194076.56 | 1.52
1203 | Story9 | B42 | 50 MPa RC Beam (25 cm x 25 cm) | Beam | 50MPa | Concrete Rectangular | 250 | 250 | 625 | 4662.5 | 0.29 | 712.92 | G300E | 1998172.66 | 15.68 | G300E | 0 | 0
1204 | Story9 | B43 | 50 MPa RC Beam (25 cm x 25 cm) | Beam | 50MPa | Concrete Rectangular | 250 | 250 | 625 | 4662.5 | 0.29 | 712.92 | G300E | 1917161.72 | 15.04 | G300E | 0 | 0
1205 | Story9 | B44 | 50 MPa RC Beam (25 cm x 25 cm) | Beam | 50MPa | Concrete Rectangular | 250 | 250 | 625 | 4662.5 | 0.29 | 712.92 | G300E | 2046546.09 | 16.06 | G300E | 0 | 0
1206 | Story9 | B45 | 50 MPa RC Beam (25 cm x 25 cm) | Beam | 50MPa | Concrete Rectangular | 250 | 250 | 625 | 4662.5 | 0.29 | 712.92 | G300E | 1494039.84 | 11.72 | G300E | 776306.25 | 6.09
1207 | Story9 | B46 | 50 MPa RC Beam (25 cm x 25 cm) | Beam | 50MPa | Concrete Rectangular | 250 | 250 | 625 | 4662.5 | 0.29 | 712.92 | G300E | 1845184.38 | 14.48 | G300E | 776306.25 | 6.09
1208 | Story9 | B47 | 50 MPa RC Beam (25 cm x 25 cm) | Beam | 50MPa | Concrete Rectangular | 250 | 250 | 625 | 4662.5 | 0.29 | 712.92 | G300E | 2046837.5 | 16.06 | G300E | 291114.84 | 2.28
1209 | Story9 | B48 | 50 MPa RC Beam (25 cm x 25 cm) | Beam | 50MPa | Concrete Rectangular | 250 | 250 | 625 | 4662.5 | 0.29 | 712.92 | G300E | 2018571.09 | 15.84 | G300E | 0 | 0
1210 | Story9 | B49 | 50 MPa RC Beam (25 cm x 25 cm) | Beam | 50MPa | Concrete Rectangular | 250 | 250 | 625 | 4662.5 | 0.29 | 712.92 | G300E | 1998464.06 | 15.68 | G300E | 97038.28 | 0.76
1211 | Story9 | B5 | 50 MPa RC Beam (25 cm x 25 cm) | Beam | 50MPa | Concrete Rectangular | 250 | 250 | 625 | 4662.5 | 0.29 | 712.92 | G300E | 2044797.66 | 16.04 | G300E | 21248.62 | 0.17
1212 | Story9 | B50 | 50 MPa RC Beam (25 cm x 25 cm) | Beam | 50MPa | Concrete Rectangular | 250 | 250 | 625 | 4662.5 | 0.29 | 712.92 | G300E | 2093171.09 | 16.42 | G300E | 0 | 0
1213 | Story9 | B51 | 50 MPa RC Beam (25 cm x 25 cm) | Beam | 50MPa | Concrete Rectangular | 250 | 250 | 625 | 4800 | 0.3 | 733.94 | G300E | 2208900 | 17.33 | G300E | 499500 | 3.92
1214 | Story9 | B52 | 50 MPa RC Beam (25 cm x 25 cm) | Beam | 50MPa | Concrete Rectangular | 250 | 250 | 625 | 4662.5 | 0.29 | 712.92 | G300E | 2324839.06 | 18.24 | G300E | 582229.69 | 4.57
1215 | Story9 | B54 | 50 MPa RC Beam (25 cm x 25 cm) | Beam | 50MPa | Concrete Rectangular | 250 | 250 | 625 | 4662.5 | 0.29 | 712.92 | G300E | 2272094.53 | 17.83 | G300E | 582229.69 | 4.57
1216 | Story9 | B55 | 50 MPa RC Beam (25 cm x 25 cm) | Beam | 50MPa | Concrete Rectangular | 250 | 250 | 625 | 4662.5 | 0.29 | 712.92 | G300E | 2110364.06 | 16.56 | G300E | 582229.69 | 4.57
1217 | Story9 | B56 | 50 MPa RC Beam (25 cm x 25 cm) | Beam | 50MPa | Concrete Rectangular | 250 | 250 | 625 | 4662.5 | 0.29 | 712.92 | G300E | 1856549.22 | 14.57 | G300E | 0 | 0
1218 | Story9 | B57 | 50 MPa RC Beam (25 cm x 25 cm) | Beam | 50MPa | Concrete Rectangular | 250 | 250 | 625 | 4662.5 | 0.29 | 712.92 | G300E | 1998755.47 | 15.68 | G300E | 0 | 0
1219 | Story9 | B58 | 50 MPa RC Beam (25 cm x 25 cm) | Beam | 50MPa | Concrete Rectangular | 250 | 250 | 625 | 4662.5 | 0.29 | 712.92 | G300E | 1948633.59 | 15.29 | G300E | 0 | 0
1220 | Story9 | B59 | 50 MPa RC Beam (25 cm x 25 cm) | Beam | 50MPa | Concrete Rectangular | 250 | 250 | 625 | 4662.5 | 0.29 | 712.92 | G300E | 2046837.5 | 16.06 | G300E | 0 | 0
1221 | Story9 | B6 | 50 MPa RC Beam (25 cm x 25 cm) | Beam | 50MPa | Concrete Rectangular | 250 | 250 | 625 | 4662.5 | 0.29 | 712.92 | G300E | 1527551.56 | 11.99 | G300E | 776306.25 | 6.09
1222 | Story9 | B60 | 50 MPa RC Beam (25 cm x 25 cm) | Beam | 50MPa | Concrete Rectangular | 250 | 250 | 625 | 4662.5 | 0.29 | 712.92 | G300E | 1528425.78 | 11.99 | G300E | 776306.25 | 6.09
1223 | Story9 | B61 | 50 MPa RC Beam (25 cm x 25 cm) | Beam | 50MPa | Concrete Rectangular | 250 | 250 | 625 | 4662.5 | 0.29 | 712.92 | G300E | 1875199.22 | 14.71 | G300E | 776306.25 | 6.09
1224 | Story9 | B62 | 50 MPa RC Beam (25 cm x 25 cm) | Beam | 50MPa | Concrete Rectangular | 250 | 250 | 625 | 4662.5 | 0.29 | 712.92 | G300E | 2002835.16 | 15.71 | G300E | 215325.18 | 1.69
1225 | Story9 | B63 | 50 MPa RC Beam (25 cm x 25 cm) | Beam | 50MPa | Concrete Rectangular | 250 | 250 | 625 | 4662.5 | 0.29 | 712.92 | G300E | 2053831.25 | 16.12 | G300E | 21248.62 | 0.17
1226 | Story9 | B64 | 50 MPa RC Beam (25 cm x 25 cm) | Beam | 50MPa | Concrete Rectangular | 250 | 250 | 625 | 4662.5 | 0.29 | 712.92 | G300E | 1876073.44 | 14.72 | G300E | 0 | 0
1227 | Story9 | B65 | 50 MPa RC Beam (25 cm x 25 cm) | Beam | 50MPa | Concrete Rectangular | 250 | 250 | 625 | 4662.5 | 0.29 | 712.92 | G300E | 2045089.06 | 16.05 | G300E | 21248.62 | 0.17
1228 | Story9 | B66 | 50 MPa RC Beam (25 cm x 25 cm) | Beam | 50MPa | Concrete Rectangular | 250 | 250 | 625 | 4662.5 | 0.29 | 712.92 | G300E | 1875782.03 | 14.72 | G300E | 97038.28 | 0.76
1229 | Story9 | B67 | 50 MPa RC Beam (25 cm x 25 cm) | Beam | 50MPa | Concrete Rectangular | 250 | 250 | 625 | 4662.5 | 0.29 | 712.92 | G300E | 2075395.31 | 16.28 | G300E | 0 | 0
1230 | Story9 | B68 | 50 MPa RC Beam (25 cm x 25 cm) | Beam | 50MPa | Concrete Rectangular | 250 | 250 | 625 | 4662.5 | 0.29 | 712.92 | G300E | 1802056.25 | 14.14 | G300E | 679267.97 | 5.33
1231 | Story9 | B69 | 50 MPa RC Beam (25 cm x 25 cm) | Beam | 50MPa | Concrete Rectangular | 250 | 250 | 625 | 4662.5 | 0.29 | 712.92 | G300E | 2073938.28 | 16.27 | G300E | 0 | 0
1232 | Story9 | B7 | 50 MPa RC Beam (25 cm x 25 cm) | Beam | 50MPa | Concrete Rectangular | 250 | 250 | 625 | 4662.5 | 0.29 | 712.92 | G300E | 2075978.12 | 16.29 | G300E | 0 | 0
1233 | Story9 | B70 | 50 MPa RC Beam (25 cm x 25 cm) | Beam | 50MPa | Concrete Rectangular | 250 | 250 | 625 | 4662.5 | 0.29 | 712.92 | G300E | 1852178.12 | 14.53 | G300E | 0 | 0
1234 | Story9 | B71 | 50 MPa RC Beam (25 cm x 25 cm) | Beam | 50MPa | Concrete Rectangular | 250 | 250 | 625 | 4662.5 | 0.29 | 712.92 | G300E | 2041592.19 | 16.02 | G300E | 21248.62 | 0.17
1235 | Story9 | B72 | 50 MPa RC Beam (25 cm x 25 cm) | Beam | 50MPa | Concrete Rectangular | 250 | 250 | 625 | 4662.5 | 0.29 | 712.92 | G300E | 1873159.38 | 14.7 | G300E | 0 | 0
1236 | Story9 | B73 | 50 MPa RC Beam (25 cm x 25 cm) | Beam | 50MPa | Concrete Rectangular | 250 | 250 | 625 | 4662.5 | 0.29 | 712.92 | G300E | 2053831.25 | 16.12 | G300E | 21248.62 | 0.17
1237 | Story9 | B74 | 50 MPa RC Beam (25 cm x 25 cm) | Beam | 50MPa | Concrete Rectangular | 250 | 250 | 625 | 4662.5 | 0.29 | 712.92 | G300E | 2002835.16 | 15.71 | G300E | 21248.62 | 0.17
1238 | Story9 | B75 | 50 MPa RC Beam (25 cm x 25 cm) | Beam | 50MPa | Concrete Rectangular | 250 | 250 | 625 | 4662.5 | 0.29 | 712.92 | G300E | 1615556.25 | 12.68 | G300E | 776306.25 | 6.09
1239 | Story9 | B76 | 50 MPa RC Beam (25 cm x 25 cm) | Beam | 50MPa | Concrete Rectangular | 250 | 250 | 625 | 4662.5 | 0.29 | 712.92 | G300E | 1611476.56 | 12.64 | G300E | 776306.25 | 6.09
1240 | Story9 | B77 | 50 MPa RC Beam (25 cm x 25 cm) | Beam | 50MPa | Concrete Rectangular | 250 | 250 | 625 | 4662.5 | 0.29 | 712.92 | G300E | 1550864.06 | 12.17 | G300E | 776306.25 | 6.09
1241 | Story9 | B78 | 50 MPa RC Beam (25 cm x 25 cm) | Beam | 50MPa | Concrete Rectangular | 250 | 250 | 625 | 4662.5 | 0.29 | 712.92 | G300E | 1528425.78 | 11.99 | G300E | 776306.25 | 6.09
1242 | Story9 | B79 | 50 MPa RC Beam (25 cm x 25 cm) | Beam | 50MPa | Concrete Rectangular | 250 | 250 | 625 | 4662.5 | 0.29 | 712.92 | G300E | 1504239.06 | 11.8 | G300E | 776306.25 | 6.09
1243 | Story9 | B8 | 50 MPa RC Beam (25 cm x 25 cm) | Beam | 50MPa | Concrete Rectangular | 250 | 250 | 625 | 4662.5 | 0.29 | 712.92 | G300E | 1503656.25 | 11.8 | G300E | 776306.25 | 6.09
1244 | Story9 | B80 | 50 MPa RC Beam (25 cm x 25 cm) | Beam | 50MPa | Concrete Rectangular | 250 | 250 | 625 | 4662.5 | 0.29 | 712.92 | G300E | 1527551.56 | 11.99 | G300E | 776306.25 | 6.09
1245 | Story9 | B81 | 50 MPa RC Beam (25 cm x 25 cm) | Beam | 50MPa | Concrete Rectangular | 250 | 250 | 625 | 4662.5 | 0.29 | 712.92 | G300E | 1550864.06 | 12.17 | G300E | 776306.25 | 6.09
1246 | Story9 | B82 | 50 MPa RC Beam (25 cm x 25 cm) | Beam | 50MPa | Concrete Rectangular | 250 | 250 | 625 | 4662.5 | 0.29 | 712.92 | G300E | 1611767.97 | 12.65 | G300E | 776306.25 | 6.09
1247 | Story9 | B9 | 50 MPa RC Beam (25 cm x 25 cm) | Beam | 50MPa | Concrete Rectangular | 250 | 250 | 625 | 4662.5 | 0.29 | 712.92 | G300E | 2075978.12 | 16.29 | G300E | 0 | 0

## Columns
| Story | Label | Section | Structural_Element_Type | Material | Cross_Section_Type | Width_(mm) | Depth_(mm) | Area_(cm^2) | Length_(mm) | Volume_(m^3) | Mass_(kg) | Long._Rebar_Material | Long._Rebar_Volume_(mm^3) | Long._Rebar_Mass_(kg) | Tran._Rebar_Material | Tran._Rebar_Volume_(mm^3) | Tran._Rebar_Mass_(kg)
0 | Story1 | C1 | 50 MPa RC Column (35 cm x 35 cm) | Column | 50MPa | Concrete Rectangular | 350 | 350 | 1225 | 3250 | 0.4 | 974.01 | G300E | 3981250 | 31.24 | G300E | 0 | 0
1 | Story1 | C10 | 50 MPa RC Column (35 cm x 35 cm) | Column | 50MPa | Concrete Rectangular | 350 | 350 | 1225 | 3250 | 0.4 | 974.01 | G300E | 19849916.67 | 155.75 | G300E | 0 | 0
2 | Story1 | C11 | 50 MPa RC Column (35 cm x 35 cm) | Column | 50MPa | Concrete Rectangular | 350 | 350 | 1225 | 3250 | 0.4 | 974.01 | G300E | 17630166.67 | 138.33 | G300E | 0 | 0
3 | Story1 | C12 | 50 MPa RC Column (35 cm x 35 cm) | Column | 50MPa | Concrete Rectangular | 350 | 350 | 1225 | 3250 | 0.4 | 974.01 | G300E | 5467583.33 | 42.9 | G300E | 0 | 0
4 | Story1 | C13 | 50 MPa RC Column (35 cm x 35 cm) | Column | 50MPa | Concrete Rectangular | 350 | 350 | 1225 | 3250 | 0.4 | 974.01 | G300E | 5467583.33 | 42.9 | G300E | 0 | 0
5 | Story1 | C14 | 50 MPa RC Column (35 cm x 35 cm) | Column | 50MPa | Concrete Rectangular | 350 | 350 | 1225 | 3250 | 0.4 | 974.01 | G300E | 17630166.67 | 138.33 | G300E | 0 | 0
6 | Story1 | C15 | 50 MPa RC Column (35 cm x 35 cm) | Column | 50MPa | Concrete Rectangular | 350 | 350 | 1225 | 3250 | 0.4 | 974.01 | G300E | 19849916.67 | 155.75 | G300E | 0 | 0
7 | Story1 | C16 | 50 MPa RC Column (35 cm x 35 cm) | Column | 50MPa | Concrete Rectangular | 350 | 350 | 1225 | 3250 | 0.4 | 974.01 | G300E | 3981250 | 31.24 | G300E | 0 | 0
8 | Story1 | C17 | 50 MPa RC Column (35 cm x 35 cm) | Column | 50MPa | Concrete Rectangular | 350 | 350 | 1225 | 3250 | 0.4 | 974.01 | G300E | 3981250 | 31.24 | G300E | 0 | 0
9 | Story1 | C18 | 50 MPa RC Column (35 cm x 35 cm) | Column | 50MPa | Concrete Rectangular | 350 | 350 | 1225 | 3250 | 0.4 | 974.01 | G300E | 9724000 | 76.3 | G300E | 0 | 0
10 | Story1 | C19 | 50 MPa RC Column (35 cm x 35 cm) | Column | 50MPa | Concrete Rectangular | 350 | 350 | 1225 | 3250 | 0.4 | 974.01 | G300E | 5371166.67 | 42.14 | G300E | 0 | 0
11 | Story1 | C2 | 50 MPa RC Column (35 cm x 35 cm) | Column | 50MPa | Concrete Rectangular | 350 | 350 | 1225 | 3250 | 0.4 | 974.01 | G300E | 3981250 | 31.24 | G300E | 0 | 0
12 | Story1 | C22 | 50 MPa RC Column (35 cm x 35 cm) | Column | 50MPa | Concrete Rectangular | 350 | 350 | 1225 | 3250 | 0.4 | 974.01 | G300E | 5363583.33 | 42.08 | G300E | 0 | 0
13 | Story1 | C23 | 50 MPa RC Column (35 cm x 35 cm) | Column | 50MPa | Concrete Rectangular | 350 | 350 | 1225 | 3250 | 0.4 | 974.01 | G300E | 9721833.33 | 76.28 | G300E | 0 | 0
14 | Story1 | C24 | 50 MPa RC Column (35 cm x 35 cm) | Column | 50MPa | Concrete Rectangular | 350 | 350 | 1225 | 3250 | 0.4 | 974.01 | G300E | 3981250 | 31.24 | G300E | 0 | 0
15 | Story1 | C25 | 50 MPa RC Column (35 cm x 35 cm) | Column | 50MPa | Concrete Rectangular | 350 | 350 | 1225 | 3250 | 0.4 | 974.01 | G300E | 3981250 | 31.24 | G300E | 0 | 0
16 | Story1 | C26 | 50 MPa RC Column (35 cm x 35 cm) | Column | 50MPa | Concrete Rectangular | 350 | 350 | 1225 | 3250 | 0.4 | 974.01 | G300E | 9722916.67 | 76.29 | G300E | 0 | 0
17 | Story1 | C27 | 50 MPa RC Column (35 cm x 35 cm) | Column | 50MPa | Concrete Rectangular | 350 | 350 | 1225 | 3250 | 0.4 | 974.01 | G300E | 5372250 | 42.15 | G300E | 0 | 0
18 | Story1 | C3 | 50 MPa RC Column (35 cm x 35 cm) | Column | 50MPa | Concrete Rectangular | 350 | 350 | 1225 | 3250 | 0.4 | 974.01 | G300E | 3981250 | 31.24 | G300E | 0 | 0
19 | Story1 | C30 | 50 MPa RC Column (35 cm x 35 cm) | Column | 50MPa | Concrete Rectangular | 350 | 350 | 1225 | 3250 | 0.4 | 974.01 | G300E | 5244416.67 | 41.15 | G300E | 0 | 0
20 | Story1 | C31 | 50 MPa RC Column (35 cm x 35 cm) | Column | 50MPa | Concrete Rectangular | 350 | 350 | 1225 | 3250 | 0.4 | 974.01 | G300E | 9713166.67 | 76.21 | G300E | 0 | 0
21 | Story1 | C32 | 50 MPa RC Column (35 cm x 35 cm) | Column | 50MPa | Concrete Rectangular | 350 | 350 | 1225 | 3250 | 0.4 | 974.01 | G300E | 3981250 | 31.24 | G300E | 0 | 0
22 | Story1 | C33 | 50 MPa RC Column (35 cm x 35 cm) | Column | 50MPa | Concrete Rectangular | 350 | 350 | 1225 | 3250 | 0.4 | 974.01 | G300E | 3981250 | 31.24 | G300E | 0 | 0
23 | Story1 | C34 | 50 MPa RC Column (35 cm x 35 cm) | Column | 50MPa | Concrete Rectangular | 350 | 350 | 1225 | 3250 | 0.4 | 974.01 | G300E | 19849916.67 | 155.75 | G300E | 0 | 0
24 | Story1 | C35 | 50 MPa RC Column (35 cm x 35 cm) | Column | 50MPa | Concrete Rectangular | 350 | 350 | 1225 | 3250 | 0.4 | 974.01 | G300E | 17630166.67 | 138.33 | G300E | 0 | 0
25 | Story1 | C36 | 50 MPa RC Column (35 cm x 35 cm) | Column | 50MPa | Concrete Rectangular | 350 | 350 | 1225 | 3250 | 0.4 | 974.01 | G300E | 5463250 | 42.87 | G300E | 0 | 0
26 | Story1 | C37 | 50 MPa RC Column (35 cm x 35 cm) | Column | 50MPa | Concrete Rectangular | 350 | 350 | 1225 | 3250 | 0.4 | 974.01 | G300E | 5338666.67 | 41.89 | G300E | 0 | 0
27 | Story1 | C38 | 50 MPa RC Column (35 cm x 35 cm) | Column | 50MPa | Concrete Rectangular | 350 | 350 | 1225 | 3250 | 0.4 | 974.01 | G300E | 17844666.67 | 140.02 | G300E | 0 | 0
28 | Story1 | C39 | 50 MPa RC Column (35 cm x 35 cm) | Column | 50MPa | Concrete Rectangular | 350 | 350 | 1225 | 3250 | 0.4 | 974.01 | G300E | 19844500 | 155.71 | G300E | 0 | 0
29 | Story1 | C4 | 50 MPa RC Column (35 cm x 35 cm) | Column | 50MPa | Concrete Rectangular | 350 | 350 | 1225 | 3250 | 0.4 | 974.01 | G300E | 3981250 | 31.24 | G300E | 0 | 0
30 | Story1 | C40 | 50 MPa RC Column (35 cm x 35 cm) | Column | 50MPa | Concrete Rectangular | 350 | 350 | 1225 | 3250 | 0.4 | 974.01 | G300E | 3981250 | 31.24 | G300E | 0 | 0
31 | Story1 | C41 | 50 MPa RC Column (35 cm x 35 cm) | Column | 50MPa | Concrete Rectangular | 350 | 350 | 1225 | 3250 | 0.4 | 974.01 | G300E | 3981250 | 31.24 | G300E | 0 | 0
32 | Story1 | C42 | 50 MPa RC Column (35 cm x 35 cm) | Column | 50MPa | Concrete Rectangular | 350 | 350 | 1225 | 3250 | 0.4 | 974.01 | G300E | 3981250 | 31.24 | G300E | 0 | 0
33 | Story1 | C43 | 50 MPa RC Column (35 cm x 35 cm) | Column | 50MPa | Concrete Rectangular | 350 | 350 | 1225 | 3250 | 0.4 | 974.01 | G300E | 3981250 | 31.24 | G300E | 0 | 0
34 | Story1 | C44 | 50 MPa RC Column (35 cm x 35 cm) | Column | 50MPa | Concrete Rectangular | 350 | 350 | 1225 | 3250 | 0.4 | 974.01 | G300E | 3981250 | 31.24 | G300E | 0 | 0
35 | Story1 | C45 | 50 MPa RC Column (35 cm x 35 cm) | Column | 50MPa | Concrete Rectangular | 350 | 350 | 1225 | 3250 | 0.4 | 974.01 | G300E | 3981250 | 31.24 | G300E | 0 | 0
36 | Story1 | C46 | 50 MPa RC Column (35 cm x 35 cm) | Column | 50MPa | Concrete Rectangular | 350 | 350 | 1225 | 3250 | 0.4 | 974.01 | G300E | 3981250 | 31.24 | G300E | 0 | 0
37 | Story1 | C47 | 50 MPa RC Column (35 cm x 35 cm) | Column | 50MPa | Concrete Rectangular | 350 | 350 | 1225 | 3250 | 0.4 | 974.01 | G300E | 3981250 | 31.24 | G300E | 0 | 0
38 | Story1 | C48 | 50 MPa RC Column (35 cm x 35 cm) | Column | 50MPa | Concrete Rectangular | 350 | 350 | 1225 | 3250 | 0.4 | 974.01 | G300E | 3981250 | 31.24 | G300E | 0 | 0
39 | Story1 | C5 | 50 MPa RC Column (35 cm x 35 cm) | Column | 50MPa | Concrete Rectangular | 350 | 350 | 1225 | 3250 | 0.4 | 974.01 | G300E | 3981250 | 31.24 | G300E | 0 | 0
40 | Story1 | C6 | 50 MPa RC Column (35 cm x 35 cm) | Column | 50MPa | Concrete Rectangular | 350 | 350 | 1225 | 3250 | 0.4 | 974.01 | G300E | 3981250 | 31.24 | G300E | 0 | 0
41 | Story1 | C7 | 50 MPa RC Column (35 cm x 35 cm) | Column | 50MPa | Concrete Rectangular | 350 | 350 | 1225 | 3250 | 0.4 | 974.01 | G300E | 3981250 | 31.24 | G300E | 0 | 0
42 | Story1 | C8 | 50 MPa RC Column (35 cm x 35 cm) | Column | 50MPa | Concrete Rectangular | 350 | 350 | 1225 | 3250 | 0.4 | 974.01 | G300E | 3981250 | 31.24 | G300E | 0 | 0
43 | Story1 | C9 | 50 MPa RC Column (35 cm x 35 cm) | Column | 50MPa | Concrete Rectangular | 350 | 350 | 1225 | 3250 | 0.4 | 974.01 | G300E | 3981250 | 31.24 | G300E | 0 | 0
44 | Story10 | C1 | 50 MPa RC Column (27.5 cm x 27.5 cm) | Column | 50MPa | Concrete Rectangular | 275 | 275 | 756.3 | 3250 | 0.25 | 601.3 | G300E | 2457000 | 19.28 | G300E | 0 | 0
45 | Story10 | C10 | 50 MPa RC Column (27.5 cm x 27.5 cm) | Column | 50MPa | Concrete Rectangular | 275 | 275 | 756.3 | 3250 | 0.25 | 601.3 | G300E | 3738583.33 | 29.33 | G300E | 0 | 0
46 | Story10 | C11 | 50 MPa RC Column (27.5 cm x 27.5 cm) | Column | 50MPa | Concrete Rectangular | 275 | 275 | 756.3 | 3250 | 0.25 | 601.3 | G300E | 2457000 | 19.28 | G300E | 0 | 0
47 | Story10 | C12 | 50 MPa RC Column (27.5 cm x 27.5 cm) | Column | 50MPa | Concrete Rectangular | 275 | 275 | 756.3 | 3250 | 0.25 | 601.3 | G300E | 2457000 | 19.28 | G300E | 0 | 0
48 | Story10 | C13 | 50 MPa RC Column (27.5 cm x 27.5 cm) | Column | 50MPa | Concrete Rectangular | 275 | 275 | 756.3 | 3250 | 0.25 | 601.3 | G300E | 2457000 | 19.28 | G300E | 0 | 0
49 | Story10 | C14 | 50 MPa RC Column (27.5 cm x 27.5 cm) | Column | 50MPa | Concrete Rectangular | 275 | 275 | 756.3 | 3250 | 0.25 | 601.3 | G300E | 2457000 | 19.28 | G300E | 0 | 0
50 | Story10 | C15 | 50 MPa RC Column (27.5 cm x 27.5 cm) | Column | 50MPa | Concrete Rectangular | 275 | 275 | 756.3 | 3250 | 0.25 | 601.3 | G300E | 3738583.33 | 29.33 | G300E | 0 | 0
51 | Story10 | C16 | 50 MPa RC Column (27.5 cm x 27.5 cm) | Column | 50MPa | Concrete Rectangular | 275 | 275 | 756.3 | 3250 | 0.25 | 601.3 | G300E | 2457000 | 19.28 | G300E | 0 | 0
52 | Story10 | C17 | 50 MPa RC Column (27.5 cm x 27.5 cm) | Column | 50MPa | Concrete Rectangular | 275 | 275 | 756.3 | 3250 | 0.25 | 601.3 | G300E | 2457000 | 19.28 | G300E | 0 | 0
53 | Story10 | C18 | 50 MPa RC Column (27.5 cm x 27.5 cm) | Column | 50MPa | Concrete Rectangular | 275 | 275 | 756.3 | 3250 | 0.25 | 601.3 | G300E | 2457000 | 19.28 | G300E | 0 | 0
54 | Story10 | C19 | 50 MPa RC Column (27.5 cm x 27.5 cm) | Column | 50MPa | Concrete Rectangular | 275 | 275 | 756.3 | 3250 | 0.25 | 601.3 | G300E | 2457000 | 19.28 | G300E | 0 | 0
55 | Story10 | C2 | 50 MPa RC Column (27.5 cm x 27.5 cm) | Column | 50MPa | Concrete Rectangular | 275 | 275 | 756.3 | 3250 | 0.25 | 601.3 | G300E | 2457000 | 19.28 | G300E | 0 | 0
56 | Story10 | C22 | 50 MPa RC Column (27.5 cm x 27.5 cm) | Column | 50MPa | Concrete Rectangular | 275 | 275 | 756.3 | 3250 | 0.25 | 601.3 | G300E | 2457000 | 19.28 | G300E | 0 | 0
57 | Story10 | C23 | 50 MPa RC Column (27.5 cm x 27.5 cm) | Column | 50MPa | Concrete Rectangular | 275 | 275 | 756.3 | 3250 | 0.25 | 601.3 | G300E | 2457000 | 19.28 | G300E | 0 | 0
58 | Story10 | C24 | 50 MPa RC Column (27.5 cm x 27.5 cm) | Column | 50MPa | Concrete Rectangular | 275 | 275 | 756.3 | 3250 | 0.25 | 601.3 | G300E | 2457000 | 19.28 | G300E | 0 | 0
59 | Story10 | C25 | 50 MPa RC Column (27.5 cm x 27.5 cm) | Column | 50MPa | Concrete Rectangular | 275 | 275 | 756.3 | 3250 | 0.25 | 601.3 | G300E | 2457000 | 19.28 | G300E | 0 | 0
60 | Story10 | C26 | 50 MPa RC Column (27.5 cm x 27.5 cm) | Column | 50MPa | Concrete Rectangular | 275 | 275 | 756.3 | 3250 | 0.25 | 601.3 | G300E | 2457000 | 19.28 | G300E | 0 | 0
61 | Story10 | C27 | 50 MPa RC Column (27.5 cm x 27.5 cm) | Column | 50MPa | Concrete Rectangular | 275 | 275 | 756.3 | 3250 | 0.25 | 601.3 | G300E | 2457000 | 19.28 | G300E | 0 | 0
62 | Story10 | C3 | 50 MPa RC Column (27.5 cm x 27.5 cm) | Column | 50MPa | Concrete Rectangular | 275 | 275 | 756.3 | 3250 | 0.25 | 601.3 | G300E | 2457000 | 19.28 | G300E | 0 | 0
63 | Story10 | C30 | 50 MPa RC Column (27.5 cm x 27.5 cm) | Column | 50MPa | Concrete Rectangular | 275 | 275 | 756.3 | 3250 | 0.25 | 601.3 | G300E | 2457000 | 19.28 | G300E | 0 | 0
64 | Story10 | C31 | 50 MPa RC Column (27.5 cm x 27.5 cm) | Column | 50MPa | Concrete Rectangular | 275 | 275 | 756.3 | 3250 | 0.25 | 601.3 | G300E | 2457000 | 19.28 | G300E | 0 | 0
65 | Story10 | C32 | 50 MPa RC Column (27.5 cm x 27.5 cm) | Column | 50MPa | Concrete Rectangular | 275 | 275 | 756.3 | 3250 | 0.25 | 601.3 | G300E | 2457000 | 19.28 | G300E | 0 | 0
66 | Story10 | C33 | 50 MPa RC Column (27.5 cm x 27.5 cm) | Column | 50MPa | Concrete Rectangular | 275 | 275 | 756.3 | 3250 | 0.25 | 601.3 | G300E | 2457000 | 19.28 | G300E | 0 | 0
67 | Story10 | C34 | 50 MPa RC Column (27.5 cm x 27.5 cm) | Column | 50MPa | Concrete Rectangular | 275 | 275 | 756.3 | 3250 | 0.25 | 601.3 | G300E | 3738583.33 | 29.33 | G300E | 0 | 0
68 | Story10 | C35 | 50 MPa RC Column (27.5 cm x 27.5 cm) | Column | 50MPa | Concrete Rectangular | 275 | 275 | 756.3 | 3250 | 0.25 | 601.3 | G300E | 2457000 | 19.28 | G300E | 0 | 0
69 | Story10 | C36 | 50 MPa RC Column (27.5 cm x 27.5 cm) | Column | 50MPa | Concrete Rectangular | 275 | 275 | 756.3 | 3250 | 0.25 | 601.3 | G300E | 2457000 | 19.28 | G300E | 0 | 0
70 | Story10 | C37 | 50 MPa RC Column (27.5 cm x 27.5 cm) | Column | 50MPa | Concrete Rectangular | 275 | 275 | 756.3 | 3250 | 0.25 | 601.3 | G300E | 2457000 | 19.28 | G300E | 0 | 0
71 | Story10 | C38 | 50 MPa RC Column (27.5 cm x 27.5 cm) | Column | 50MPa | Concrete Rectangular | 275 | 275 | 756.3 | 3250 | 0.25 | 601.3 | G300E | 2457000 | 19.28 | G300E | 0 | 0
72 | Story10 | C39 | 50 MPa RC Column (27.5 cm x 27.5 cm) | Column | 50MPa | Concrete Rectangular | 275 | 275 | 756.3 | 3250 | 0.25 | 601.3 | G300E | 3738583.33 | 29.33 | G300E | 0 | 0
73 | Story10 | C4 | 50 MPa RC Column (27.5 cm x 27.5 cm) | Column | 50MPa | Concrete Rectangular | 275 | 275 | 756.3 | 3250 | 0.25 | 601.3 | G300E | 2457000 | 19.28 | G300E | 0 | 0
74 | Story10 | C40 | 50 MPa RC Column (27.5 cm x 27.5 cm) | Column | 50MPa | Concrete Rectangular | 275 | 275 | 756.3 | 3250 | 0.25 | 601.3 | G300E | 2457000 | 19.28 | G300E | 0 | 0
75 | Story10 | C41 | 50 MPa RC Column (27.5 cm x 27.5 cm) | Column | 50MPa | Concrete Rectangular | 275 | 275 | 756.3 | 3250 | 0.25 | 601.3 | G300E | 2457000 | 19.28 | G300E | 0 | 0
76 | Story10 | C42 | 50 MPa RC Column (27.5 cm x 27.5 cm) | Column | 50MPa | Concrete Rectangular | 275 | 275 | 756.3 | 3250 | 0.25 | 601.3 | G300E | 2457000 | 19.28 | G300E | 0 | 0
77 | Story10 | C43 | 50 MPa RC Column (27.5 cm x 27.5 cm) | Column | 50MPa | Concrete Rectangular | 275 | 275 | 756.3 | 3250 | 0.25 | 601.3 | G300E | 2457000 | 19.28 | G300E | 0 | 0
78 | Story10 | C44 | 50 MPa RC Column (27.5 cm x 27.5 cm) | Column | 50MPa | Concrete Rectangular | 275 | 275 | 756.3 | 3250 | 0.25 | 601.3 | G300E | 2457000 | 19.28 | G300E | 0 | 0
79 | Story10 | C45 | 50 MPa RC Column (27.5 cm x 27.5 cm) | Column | 50MPa | Concrete Rectangular | 275 | 275 | 756.3 | 3250 | 0.25 | 601.3 | G300E | 2457000 | 19.28 | G300E | 0 | 0
80 | Story10 | C46 | 50 MPa RC Column (27.5 cm x 27.5 cm) | Column | 50MPa | Concrete Rectangular | 275 | 275 | 756.3 | 3250 | 0.25 | 601.3 | G300E | 2457000 | 19.28 | G300E | 0 | 0
81 | Story10 | C47 | 50 MPa RC Column (27.5 cm x 27.5 cm) | Column | 50MPa | Concrete Rectangular | 275 | 275 | 756.3 | 3250 | 0.25 | 601.3 | G300E | 2457000 | 19.28 | G300E | 0 | 0
82 | Story10 | C48 | 50 MPa RC Column (27.5 cm x 27.5 cm) | Column | 50MPa | Concrete Rectangular | 275 | 275 | 756.3 | 3250 | 0.25 | 601.3 | G300E | 2457000 | 19.28 | G300E | 0 | 0
83 | Story10 | C5 | 50 MPa RC Column (27.5 cm x 27.5 cm) | Column | 50MPa | Concrete Rectangular | 275 | 275 | 756.3 | 3250 | 0.25 | 601.3 | G300E | 2457000 | 19.28 | G300E | 0 | 0
84 | Story10 | C6 | 50 MPa RC Column (27.5 cm x 27.5 cm) | Column | 50MPa | Concrete Rectangular | 275 | 275 | 756.3 | 3250 | 0.25 | 601.3 | G300E | 2457000 | 19.28 | G300E | 0 | 0
85 | Story10 | C7 | 50 MPa RC Column (27.5 cm x 27.5 cm) | Column | 50MPa | Concrete Rectangular | 275 | 275 | 756.3 | 3250 | 0.25 | 601.3 | G300E | 2457000 | 19.28 | G300E | 0 | 0
86 | Story10 | C8 | 50 MPa RC Column (27.5 cm x 27.5 cm) | Column | 50MPa | Concrete Rectangular | 275 | 275 | 756.3 | 3250 | 0.25 | 601.3 | G300E | 2457000 | 19.28 | G300E | 0 | 0
87 | Story10 | C9 | 50 MPa RC Column (27.5 cm x 27.5 cm) | Column | 50MPa | Concrete Rectangular | 275 | 275 | 756.3 | 3250 | 0.25 | 601.3 | G300E | 2457000 | 19.28 | G300E | 0 | 0
88 | Story11 | C1 | 50 MPa RC Column (25 cm x 25 cm) | Column | 50MPa | Concrete Rectangular | 250 | 250 | 625 | 3250 | 0.2 | 496.94 | G300E | 2506833.33 | 19.67 | G300E | 0 | 0
89 | Story11 | C10 | 50 MPa RC Column (25 cm x 25 cm) | Column | 50MPa | Concrete Rectangular | 250 | 250 | 625 | 3250 | 0.2 | 496.94 | G300E | 8510666.67 | 66.78 | G300E | 0 | 0
90 | Story11 | C11 | 50 MPa RC Column (25 cm x 25 cm) | Column | 50MPa | Concrete Rectangular | 250 | 250 | 625 | 3250 | 0.2 | 496.94 | G300E | 7159750 | 56.18 | G300E | 0 | 0
91 | Story11 | C12 | 50 MPa RC Column (25 cm x 25 cm) | Column | 50MPa | Concrete Rectangular | 250 | 250 | 625 | 3250 | 0.2 | 496.94 | G300E | 2031250 | 15.94 | G300E | 0 | 0
92 | Story11 | C13 | 50 MPa RC Column (25 cm x 25 cm) | Column | 50MPa | Concrete Rectangular | 250 | 250 | 625 | 3250 | 0.2 | 496.94 | G300E | 2031250 | 15.94 | G300E | 0 | 0
93 | Story11 | C14 | 50 MPa RC Column (25 cm x 25 cm) | Column | 50MPa | Concrete Rectangular | 250 | 250 | 625 | 3250 | 0.2 | 496.94 | G300E | 7158666.67 | 56.17 | G300E | 0 | 0
94 | Story11 | C15 | 50 MPa RC Column (25 cm x 25 cm) | Column | 50MPa | Concrete Rectangular | 250 | 250 | 625 | 3250 | 0.2 | 496.94 | G300E | 8510666.67 | 66.78 | G300E | 0 | 0
95 | Story11 | C16 | 50 MPa RC Column (25 cm x 25 cm) | Column | 50MPa | Concrete Rectangular | 250 | 250 | 625 | 3250 | 0.2 | 496.94 | G300E | 2126583.33 | 16.69 | G300E | 0 | 0
96 | Story11 | C17 | 50 MPa RC Column (25 cm x 25 cm) | Column | 50MPa | Concrete Rectangular | 250 | 250 | 625 | 3250 | 0.2 | 496.94 | G300E | 2031250 | 15.94 | G300E | 0 | 0
97 | Story11 | C18 | 50 MPa RC Column (25 cm x 25 cm) | Column | 50MPa | Concrete Rectangular | 250 | 250 | 625 | 3250 | 0.2 | 496.94 | G300E | 2031250 | 15.94 | G300E | 0 | 0
98 | Story11 | C19 | 50 MPa RC Column (25 cm x 25 cm) | Column | 50MPa | Concrete Rectangular | 250 | 250 | 625 | 3250 | 0.2 | 496.94 | G300E | 2031250 | 15.94 | G300E | 0 | 0
99 | Story11 | C2 | 50 MPa RC Column (25 cm x 25 cm) | Column | 50MPa | Concrete Rectangular | 250 | 250 | 625 | 3250 | 0.2 | 496.94 | G300E | 2031250 | 15.94 | G300E | 0 | 0
100 | Story11 | C22 | 50 MPa RC Column (25 cm x 25 cm) | Column | 50MPa | Concrete Rectangular | 250 | 250 | 625 | 3250 | 0.2 | 496.94 | G300E | 2031250 | 15.94 | G300E | 0 | 0
101 | Story11 | C23 | 50 MPa RC Column (25 cm x 25 cm) | Column | 50MPa | Concrete Rectangular | 250 | 250 | 625 | 3250 | 0.2 | 496.94 | G300E | 2031250 | 15.94 | G300E | 0 | 0
102 | Story11 | C24 | 50 MPa RC Column (25 cm x 25 cm) | Column | 50MPa | Concrete Rectangular | 250 | 250 | 625 | 3250 | 0.2 | 496.94 | G300E | 2031250 | 15.94 | G300E | 0 | 0
103 | Story11 | C25 | 50 MPa RC Column (25 cm x 25 cm) | Column | 50MPa | Concrete Rectangular | 250 | 250 | 625 | 3250 | 0.2 | 496.94 | G300E | 2031250 | 15.94 | G300E | 0 | 0
104 | Story11 | C26 | 50 MPa RC Column (25 cm x 25 cm) | Column | 50MPa | Concrete Rectangular | 250 | 250 | 625 | 3250 | 0.2 | 496.94 | G300E | 2031250 | 15.94 | G300E | 0 | 0
105 | Story11 | C27 | 50 MPa RC Column (25 cm x 25 cm) | Column | 50MPa | Concrete Rectangular | 250 | 250 | 625 | 3250 | 0.2 | 496.94 | G300E | 2031250 | 15.94 | G300E | 0 | 0
106 | Story11 | C3 | 50 MPa RC Column (25 cm x 25 cm) | Column | 50MPa | Concrete Rectangular | 250 | 250 | 625 | 3250 | 0.2 | 496.94 | G300E | 2031250 | 15.94 | G300E | 0 | 0
107 | Story11 | C30 | 50 MPa RC Column (25 cm x 25 cm) | Column | 50MPa | Concrete Rectangular | 250 | 250 | 625 | 3250 | 0.2 | 496.94 | G300E | 2031250 | 15.94 | G300E | 0 | 0
108 | Story11 | C31 | 50 MPa RC Column (25 cm x 25 cm) | Column | 50MPa | Concrete Rectangular | 250 | 250 | 625 | 3250 | 0.2 | 496.94 | G300E | 2031250 | 15.94 | G300E | 0 | 0
109 | Story11 | C32 | 50 MPa RC Column (25 cm x 25 cm) | Column | 50MPa | Concrete Rectangular | 250 | 250 | 625 | 3250 | 0.2 | 496.94 | G300E | 2031250 | 15.94 | G300E | 0 | 0
110 | Story11 | C33 | 50 MPa RC Column (25 cm x 25 cm) | Column | 50MPa | Concrete Rectangular | 250 | 250 | 625 | 3250 | 0.2 | 496.94 | G300E | 2126583.33 | 16.69 | G300E | 0 | 0
111 | Story11 | C34 | 50 MPa RC Column (25 cm x 25 cm) | Column | 50MPa | Concrete Rectangular | 250 | 250 | 625 | 3250 | 0.2 | 496.94 | G300E | 8510666.67 | 66.78 | G300E | 0 | 0
112 | Story11 | C35 | 50 MPa RC Column (25 cm x 25 cm) | Column | 50MPa | Concrete Rectangular | 250 | 250 | 625 | 3250 | 0.2 | 496.94 | G300E | 7159750 | 56.18 | G300E | 0 | 0
113 | Story11 | C36 | 50 MPa RC Column (25 cm x 25 cm) | Column | 50MPa | Concrete Rectangular | 250 | 250 | 625 | 3250 | 0.2 | 496.94 | G300E | 2031250 | 15.94 | G300E | 0 | 0
114 | Story11 | C37 | 50 MPa RC Column (25 cm x 25 cm) | Column | 50MPa | Concrete Rectangular | 250 | 250 | 625 | 3250 | 0.2 | 496.94 | G300E | 2031250 | 15.94 | G300E | 0 | 0
115 | Story11 | C38 | 50 MPa RC Column (25 cm x 25 cm) | Column | 50MPa | Concrete Rectangular | 250 | 250 | 625 | 3250 | 0.2 | 496.94 | G300E | 7200916.67 | 56.5 | G300E | 0 | 0
116 | Story11 | C39 | 50 MPa RC Column (25 cm x 25 cm) | Column | 50MPa | Concrete Rectangular | 250 | 250 | 625 | 3250 | 0.2 | 496.94 | G300E | 8511750 | 66.79 | G300E | 0 | 0
117 | Story11 | C4 | 50 MPa RC Column (25 cm x 25 cm) | Column | 50MPa | Concrete Rectangular | 250 | 250 | 625 | 3250 | 0.2 | 496.94 | G300E | 2031250 | 15.94 | G300E | 0 | 0
118 | Story11 | C40 | 50 MPa RC Column (25 cm x 25 cm) | Column | 50MPa | Concrete Rectangular | 250 | 250 | 625 | 3250 | 0.2 | 496.94 | G300E | 2125500 | 16.68 | G300E | 0 | 0
119 | Story11 | C41 | 50 MPa RC Column (25 cm x 25 cm) | Column | 50MPa | Concrete Rectangular | 250 | 250 | 625 | 3250 | 0.2 | 496.94 | G300E | 2506833.33 | 19.67 | G300E | 0 | 0
120 | Story11 | C42 | 50 MPa RC Column (25 cm x 25 cm) | Column | 50MPa | Concrete Rectangular | 250 | 250 | 625 | 3250 | 0.2 | 496.94 | G300E | 2031250 | 15.94 | G300E | 0 | 0
121 | Story11 | C43 | 50 MPa RC Column (25 cm x 25 cm) | Column | 50MPa | Concrete Rectangular | 250 | 250 | 625 | 3250 | 0.2 | 496.94 | G300E | 2031250 | 15.94 | G300E | 0 | 0
122 | Story11 | C44 | 50 MPa RC Column (25 cm x 25 cm) | Column | 50MPa | Concrete Rectangular | 250 | 250 | 625 | 3250 | 0.2 | 496.94 | G300E | 2031250 | 15.94 | G300E | 0 | 0
123 | Story11 | C45 | 50 MPa RC Column (25 cm x 25 cm) | Column | 50MPa | Concrete Rectangular | 250 | 250 | 625 | 3250 | 0.2 | 496.94 | G300E | 2031250 | 15.94 | G300E | 0 | 0
124 | Story11 | C46 | 50 MPa RC Column (25 cm x 25 cm) | Column | 50MPa | Concrete Rectangular | 250 | 250 | 625 | 3250 | 0.2 | 496.94 | G300E | 2031250 | 15.94 | G300E | 0 | 0
125 | Story11 | C47 | 50 MPa RC Column (25 cm x 25 cm) | Column | 50MPa | Concrete Rectangular | 250 | 250 | 625 | 3250 | 0.2 | 496.94 | G300E | 2031250 | 15.94 | G300E | 0 | 0
126 | Story11 | C48 | 50 MPa RC Column (25 cm x 25 cm) | Column | 50MPa | Concrete Rectangular | 250 | 250 | 625 | 3250 | 0.2 | 496.94 | G300E | 2504666.67 | 19.65 | G300E | 0 | 0
127 | Story11 | C5 | 50 MPa RC Column (25 cm x 25 cm) | Column | 50MPa | Concrete Rectangular | 250 | 250 | 625 | 3250 | 0.2 | 496.94 | G300E | 2031250 | 15.94 | G300E | 0 | 0
128 | Story11 | C6 | 50 MPa RC Column (25 cm x 25 cm) | Column | 50MPa | Concrete Rectangular | 250 | 250 | 625 | 3250 | 0.2 | 496.94 | G300E | 2031250 | 15.94 | G300E | 0 | 0
129 | Story11 | C7 | 50 MPa RC Column (25 cm x 25 cm) | Column | 50MPa | Concrete Rectangular | 250 | 250 | 625 | 3250 | 0.2 | 496.94 | G300E | 2031250 | 15.94 | G300E | 0 | 0
130 | Story11 | C8 | 50 MPa RC Column (25 cm x 25 cm) | Column | 50MPa | Concrete Rectangular | 250 | 250 | 625 | 3250 | 0.2 | 496.94 | G300E | 2506833.33 | 19.67 | G300E | 0 | 0
131 | Story11 | C9 | 50 MPa RC Column (25 cm x 25 cm) | Column | 50MPa | Concrete Rectangular | 250 | 250 | 625 | 3250 | 0.2 | 496.94 | G300E | 2126583.33 | 16.69 | G300E | 0 | 0
132 | Story12 | C1 | 50 MPa RC Column (25 cm x 25 cm) | Column | 50MPa | Concrete Rectangular | 250 | 250 | 625 | 3250 | 0.2 | 496.94 | G300E | 2031250 | 15.94 | G300E | 0 | 0
133 | Story12 | C10 | 50 MPa RC Column (25 cm x 25 cm) | Column | 50MPa | Concrete Rectangular | 250 | 250 | 625 | 3250 | 0.2 | 496.94 | G300E | 3689833.33 | 28.95 | G300E | 0 | 0
134 | Story12 | C11 | 50 MPa RC Column (25 cm x 25 cm) | Column | 50MPa | Concrete Rectangular | 250 | 250 | 625 | 3250 | 0.2 | 496.94 | G300E | 3098333.33 | 24.31 | G300E | 0 | 0
135 | Story12 | C12 | 50 MPa RC Column (25 cm x 25 cm) | Column | 50MPa | Concrete Rectangular | 250 | 250 | 625 | 3250 | 0.2 | 496.94 | G300E | 2031250 | 15.94 | G300E | 0 | 0
136 | Story12 | C13 | 50 MPa RC Column (25 cm x 25 cm) | Column | 50MPa | Concrete Rectangular | 250 | 250 | 625 | 3250 | 0.2 | 496.94 | G300E | 2031250 | 15.94 | G300E | 0 | 0
137 | Story12 | C14 | 50 MPa RC Column (25 cm x 25 cm) | Column | 50MPa | Concrete Rectangular | 250 | 250 | 625 | 3250 | 0.2 | 496.94 | G300E | 3098333.33 | 24.31 | G300E | 0 | 0
138 | Story12 | C15 | 50 MPa RC Column (25 cm x 25 cm) | Column | 50MPa | Concrete Rectangular | 250 | 250 | 625 | 3250 | 0.2 | 496.94 | G300E | 3689833.33 | 28.95 | G300E | 0 | 0
139 | Story12 | C16 | 50 MPa RC Column (25 cm x 25 cm) | Column | 50MPa | Concrete Rectangular | 250 | 250 | 625 | 3250 | 0.2 | 496.94 | G300E | 2031250 | 15.94 | G300E | 0 | 0
140 | Story12 | C17 | 50 MPa RC Column (25 cm x 25 cm) | Column | 50MPa | Concrete Rectangular | 250 | 250 | 625 | 3250 | 0.2 | 496.94 | G300E | 2031250 | 15.94 | G300E | 0 | 0
141 | Story12 | C18 | 50 MPa RC Column (25 cm x 25 cm) | Column | 50MPa | Concrete Rectangular | 250 | 250 | 625 | 3250 | 0.2 | 496.94 | G300E | 2031250 | 15.94 | G300E | 0 | 0
142 | Story12 | C19 | 50 MPa RC Column (25 cm x 25 cm) | Column | 50MPa | Concrete Rectangular | 250 | 250 | 625 | 3250 | 0.2 | 496.94 | G300E | 2031250 | 15.94 | G300E | 0 | 0
143 | Story12 | C2 | 50 MPa RC Column (25 cm x 25 cm) | Column | 50MPa | Concrete Rectangular | 250 | 250 | 625 | 3250 | 0.2 | 496.94 | G300E | 2031250 | 15.94 | G300E | 0 | 0
144 | Story12 | C22 | 50 MPa RC Column (25 cm x 25 cm) | Column | 50MPa | Concrete Rectangular | 250 | 250 | 625 | 3250 | 0.2 | 496.94 | G300E | 2031250 | 15.94 | G300E | 0 | 0
145 | Story12 | C23 | 50 MPa RC Column (25 cm x 25 cm) | Column | 50MPa | Concrete Rectangular | 250 | 250 | 625 | 3250 | 0.2 | 496.94 | G300E | 2031250 | 15.94 | G300E | 0 | 0
146 | Story12 | C24 | 50 MPa RC Column (25 cm x 25 cm) | Column | 50MPa | Concrete Rectangular | 250 | 250 | 625 | 3250 | 0.2 | 496.94 | G300E | 2031250 | 15.94 | G300E | 0 | 0
147 | Story12 | C25 | 50 MPa RC Column (25 cm x 25 cm) | Column | 50MPa | Concrete Rectangular | 250 | 250 | 625 | 3250 | 0.2 | 496.94 | G300E | 2031250 | 15.94 | G300E | 0 | 0
148 | Story12 | C26 | 50 MPa RC Column (25 cm x 25 cm) | Column | 50MPa | Concrete Rectangular | 250 | 250 | 625 | 3250 | 0.2 | 496.94 | G300E | 2031250 | 15.94 | G300E | 0 | 0
149 | Story12 | C27 | 50 MPa RC Column (25 cm x 25 cm) | Column | 50MPa | Concrete Rectangular | 250 | 250 | 625 | 3250 | 0.2 | 496.94 | G300E | 2031250 | 15.94 | G300E | 0 | 0
150 | Story12 | C3 | 50 MPa RC Column (25 cm x 25 cm) | Column | 50MPa | Concrete Rectangular | 250 | 250 | 625 | 3250 | 0.2 | 496.94 | G300E | 2031250 | 15.94 | G300E | 0 | 0
151 | Story12 | C30 | 50 MPa RC Column (25 cm x 25 cm) | Column | 50MPa | Concrete Rectangular | 250 | 250 | 625 | 3250 | 0.2 | 496.94 | G300E | 2031250 | 15.94 | G300E | 0 | 0
152 | Story12 | C31 | 50 MPa RC Column (25 cm x 25 cm) | Column | 50MPa | Concrete Rectangular | 250 | 250 | 625 | 3250 | 0.2 | 496.94 | G300E | 2031250 | 15.94 | G300E | 0 | 0
153 | Story12 | C32 | 50 MPa RC Column (25 cm x 25 cm) | Column | 50MPa | Concrete Rectangular | 250 | 250 | 625 | 3250 | 0.2 | 496.94 | G300E | 2031250 | 15.94 | G300E | 0 | 0
154 | Story12 | C33 | 50 MPa RC Column (25 cm x 25 cm) | Column | 50MPa | Concrete Rectangular | 250 | 250 | 625 | 3250 | 0.2 | 496.94 | G300E | 2031250 | 15.94 | G300E | 0 | 0
155 | Story12 | C34 | 50 MPa RC Column (25 cm x 25 cm) | Column | 50MPa | Concrete Rectangular | 250 | 250 | 625 | 3250 | 0.2 | 496.94 | G300E | 3689833.33 | 28.95 | G300E | 0 | 0
156 | Story12 | C35 | 50 MPa RC Column (25 cm x 25 cm) | Column | 50MPa | Concrete Rectangular | 250 | 250 | 625 | 3250 | 0.2 | 496.94 | G300E | 3098333.33 | 24.31 | G300E | 0 | 0
157 | Story12 | C36 | 50 MPa RC Column (25 cm x 25 cm) | Column | 50MPa | Concrete Rectangular | 250 | 250 | 625 | 3250 | 0.2 | 496.94 | G300E | 2031250 | 15.94 | G300E | 0 | 0
158 | Story12 | C37 | 50 MPa RC Column (25 cm x 25 cm) | Column | 50MPa | Concrete Rectangular | 250 | 250 | 625 | 3250 | 0.2 | 496.94 | G300E | 2031250 | 15.94 | G300E | 0 | 0
159 | Story12 | C38 | 50 MPa RC Column (25 cm x 25 cm) | Column | 50MPa | Concrete Rectangular | 250 | 250 | 625 | 3250 | 0.2 | 496.94 | G300E | 3118916.67 | 24.47 | G300E | 0 | 0
160 | Story12 | C39 | 50 MPa RC Column (25 cm x 25 cm) | Column | 50MPa | Concrete Rectangular | 250 | 250 | 625 | 3250 | 0.2 | 496.94 | G300E | 3689833.33 | 28.95 | G300E | 0 | 0
161 | Story12 | C4 | 50 MPa RC Column (25 cm x 25 cm) | Column | 50MPa | Concrete Rectangular | 250 | 250 | 625 | 3250 | 0.2 | 496.94 | G300E | 2031250 | 15.94 | G300E | 0 | 0
162 | Story12 | C40 | 50 MPa RC Column (25 cm x 25 cm) | Column | 50MPa | Concrete Rectangular | 250 | 250 | 625 | 3250 | 0.2 | 496.94 | G300E | 2031250 | 15.94 | G300E | 0 | 0
163 | Story12 | C41 | 50 MPa RC Column (25 cm x 25 cm) | Column | 50MPa | Concrete Rectangular | 250 | 250 | 625 | 3250 | 0.2 | 496.94 | G300E | 2031250 | 15.94 | G300E | 0 | 0
164 | Story12 | C42 | 50 MPa RC Column (25 cm x 25 cm) | Column | 50MPa | Concrete Rectangular | 250 | 250 | 625 | 3250 | 0.2 | 496.94 | G300E | 2031250 | 15.94 | G300E | 0 | 0
165 | Story12 | C43 | 50 MPa RC Column (25 cm x 25 cm) | Column | 50MPa | Concrete Rectangular | 250 | 250 | 625 | 3250 | 0.2 | 496.94 | G300E | 2031250 | 15.94 | G300E | 0 | 0
166 | Story12 | C44 | 50 MPa RC Column (25 cm x 25 cm) | Column | 50MPa | Concrete Rectangular | 250 | 250 | 625 | 3250 | 0.2 | 496.94 | G300E | 2031250 | 15.94 | G300E | 0 | 0
167 | Story12 | C45 | 50 MPa RC Column (25 cm x 25 cm) | Column | 50MPa | Concrete Rectangular | 250 | 250 | 625 | 3250 | 0.2 | 496.94 | G300E | 2031250 | 15.94 | G300E | 0 | 0
168 | Story12 | C46 | 50 MPa RC Column (25 cm x 25 cm) | Column | 50MPa | Concrete Rectangular | 250 | 250 | 625 | 3250 | 0.2 | 496.94 | G300E | 2031250 | 15.94 | G300E | 0 | 0
169 | Story12 | C47 | 50 MPa RC Column (25 cm x 25 cm) | Column | 50MPa | Concrete Rectangular | 250 | 250 | 625 | 3250 | 0.2 | 496.94 | G300E | 2031250 | 15.94 | G300E | 0 | 0
170 | Story12 | C48 | 50 MPa RC Column (25 cm x 25 cm) | Column | 50MPa | Concrete Rectangular | 250 | 250 | 625 | 3250 | 0.2 | 496.94 | G300E | 2031250 | 15.94 | G300E | 0 | 0
171 | Story12 | C5 | 50 MPa RC Column (25 cm x 25 cm) | Column | 50MPa | Concrete Rectangular | 250 | 250 | 625 | 3250 | 0.2 | 496.94 | G300E | 2031250 | 15.94 | G300E | 0 | 0
172 | Story12 | C6 | 50 MPa RC Column (25 cm x 25 cm) | Column | 50MPa | Concrete Rectangular | 250 | 250 | 625 | 3250 | 0.2 | 496.94 | G300E | 2031250 | 15.94 | G300E | 0 | 0
173 | Story12 | C7 | 50 MPa RC Column (25 cm x 25 cm) | Column | 50MPa | Concrete Rectangular | 250 | 250 | 625 | 3250 | 0.2 | 496.94 | G300E | 2031250 | 15.94 | G300E | 0 | 0
174 | Story12 | C8 | 50 MPa RC Column (25 cm x 25 cm) | Column | 50MPa | Concrete Rectangular | 250 | 250 | 625 | 3250 | 0.2 | 496.94 | G300E | 2031250 | 15.94 | G300E | 0 | 0
175 | Story12 | C9 | 50 MPa RC Column (25 cm x 25 cm) | Column | 50MPa | Concrete Rectangular | 250 | 250 | 625 | 3250 | 0.2 | 496.94 | G300E | 2031250 | 15.94 | G300E | 0 | 0
176 | Story13 | C1 | 50 MPa RC Column (25 cm x 25 cm) | Column | 50MPa | Concrete Rectangular | 250 | 250 | 625 | 3250 | 0.2 | 496.94 | G300E | 2031250 | 15.94 | G300E | 0 | 0
177 | Story13 | C10 | 50 MPa RC Column (25 cm x 25 cm) | Column | 50MPa | Concrete Rectangular | 250 | 250 | 625 | 3250 | 0.2 | 496.94 | G300E | 2031250 | 15.94 | G300E | 0 | 0
178 | Story13 | C11 | 50 MPa RC Column (25 cm x 25 cm) | Column | 50MPa | Concrete Rectangular | 250 | 250 | 625 | 3250 | 0.2 | 496.94 | G300E | 2031250 | 15.94 | G300E | 0 | 0
179 | Story13 | C12 | 50 MPa RC Column (25 cm x 25 cm) | Column | 50MPa | Concrete Rectangular | 250 | 250 | 625 | 3250 | 0.2 | 496.94 | G300E | 2031250 | 15.94 | G300E | 0 | 0
180 | Story13 | C13 | 50 MPa RC Column (25 cm x 25 cm) | Column | 50MPa | Concrete Rectangular | 250 | 250 | 625 | 3250 | 0.2 | 496.94 | G300E | 2031250 | 15.94 | G300E | 0 | 0
181 | Story13 | C14 | 50 MPa RC Column (25 cm x 25 cm) | Column | 50MPa | Concrete Rectangular | 250 | 250 | 625 | 3250 | 0.2 | 496.94 | G300E | 2031250 | 15.94 | G300E | 0 | 0
182 | Story13 | C15 | 50 MPa RC Column (25 cm x 25 cm) | Column | 50MPa | Concrete Rectangular | 250 | 250 | 625 | 3250 | 0.2 | 496.94 | G300E | 2031250 | 15.94 | G300E | 0 | 0
183 | Story13 | C16 | 50 MPa RC Column (25 cm x 25 cm) | Column | 50MPa | Concrete Rectangular | 250 | 250 | 625 | 3250 | 0.2 | 496.94 | G300E | 2031250 | 15.94 | G300E | 0 | 0
184 | Story13 | C17 | 50 MPa RC Column (25 cm x 25 cm) | Column | 50MPa | Concrete Rectangular | 250 | 250 | 625 | 3250 | 0.2 | 496.94 | G300E | 2031250 | 15.94 | G300E | 0 | 0
185 | Story13 | C18 | 50 MPa RC Column (25 cm x 25 cm) | Column | 50MPa | Concrete Rectangular | 250 | 250 | 625 | 3250 | 0.2 | 496.94 | G300E | 2031250 | 15.94 | G300E | 0 | 0
186 | Story13 | C19 | 50 MPa RC Column (25 cm x 25 cm) | Column | 50MPa | Concrete Rectangular | 250 | 250 | 625 | 3250 | 0.2 | 496.94 | G300E | 2031250 | 15.94 | G300E | 0 | 0
187 | Story13 | C2 | 50 MPa RC Column (25 cm x 25 cm) | Column | 50MPa | Concrete Rectangular | 250 | 250 | 625 | 3250 | 0.2 | 496.94 | G300E | 2031250 | 15.94 | G300E | 0 | 0
188 | Story13 | C22 | 50 MPa RC Column (25 cm x 25 cm) | Column | 50MPa | Concrete Rectangular | 250 | 250 | 625 | 3250 | 0.2 | 496.94 | G300E | 2031250 | 15.94 | G300E | 0 | 0
189 | Story13 | C23 | 50 MPa RC Column (25 cm x 25 cm) | Column | 50MPa | Concrete Rectangular | 250 | 250 | 625 | 3250 | 0.2 | 496.94 | G300E | 2031250 | 15.94 | G300E | 0 | 0
190 | Story13 | C24 | 50 MPa RC Column (25 cm x 25 cm) | Column | 50MPa | Concrete Rectangular | 250 | 250 | 625 | 3250 | 0.2 | 496.94 | G300E | 2031250 | 15.94 | G300E | 0 | 0
191 | Story13 | C25 | 50 MPa RC Column (25 cm x 25 cm) | Column | 50MPa | Concrete Rectangular | 250 | 250 | 625 | 3250 | 0.2 | 496.94 | G300E | 2031250 | 15.94 | G300E | 0 | 0
192 | Story13 | C26 | 50 MPa RC Column (25 cm x 25 cm) | Column | 50MPa | Concrete Rectangular | 250 | 250 | 625 | 3250 | 0.2 | 496.94 | G300E | 2031250 | 15.94 | G300E | 0 | 0
193 | Story13 | C27 | 50 MPa RC Column (25 cm x 25 cm) | Column | 50MPa | Concrete Rectangular | 250 | 250 | 625 | 3250 | 0.2 | 496.94 | G300E | 2031250 | 15.94 | G300E | 0 | 0
194 | Story13 | C3 | 50 MPa RC Column (25 cm x 25 cm) | Column | 50MPa | Concrete Rectangular | 250 | 250 | 625 | 3250 | 0.2 | 496.94 | G300E | 2031250 | 15.94 | G300E | 0 | 0
195 | Story13 | C30 | 50 MPa RC Column (25 cm x 25 cm) | Column | 50MPa | Concrete Rectangular | 250 | 250 | 625 | 3250 | 0.2 | 496.94 | G300E | 2031250 | 15.94 | G300E | 0 | 0
196 | Story13 | C31 | 50 MPa RC Column (25 cm x 25 cm) | Column | 50MPa | Concrete Rectangular | 250 | 250 | 625 | 3250 | 0.2 | 496.94 | G300E | 2031250 | 15.94 | G300E | 0 | 0
197 | Story13 | C32 | 50 MPa RC Column (25 cm x 25 cm) | Column | 50MPa | Concrete Rectangular | 250 | 250 | 625 | 3250 | 0.2 | 496.94 | G300E | 2031250 | 15.94 | G300E | 0 | 0
198 | Story13 | C33 | 50 MPa RC Column (25 cm x 25 cm) | Column | 50MPa | Concrete Rectangular | 250 | 250 | 625 | 3250 | 0.2 | 496.94 | G300E | 2031250 | 15.94 | G300E | 0 | 0
199 | Story13 | C34 | 50 MPa RC Column (25 cm x 25 cm) | Column | 50MPa | Concrete Rectangular | 250 | 250 | 625 | 3250 | 0.2 | 496.94 | G300E | 2031250 | 15.94 | G300E | 0 | 0
200 | Story13 | C35 | 50 MPa RC Column (25 cm x 25 cm) | Column | 50MPa | Concrete Rectangular | 250 | 250 | 625 | 3250 | 0.2 | 496.94 | G300E | 2031250 | 15.94 | G300E | 0 | 0
201 | Story13 | C36 | 50 MPa RC Column (25 cm x 25 cm) | Column | 50MPa | Concrete Rectangular | 250 | 250 | 625 | 3250 | 0.2 | 496.94 | G300E | 2031250 | 15.94 | G300E | 0 | 0
202 | Story13 | C37 | 50 MPa RC Column (25 cm x 25 cm) | Column | 50MPa | Concrete Rectangular | 250 | 250 | 625 | 3250 | 0.2 | 496.94 | G300E | 2031250 | 15.94 | G300E | 0 | 0
203 | Story13 | C38 | 50 MPa RC Column (25 cm x 25 cm) | Column | 50MPa | Concrete Rectangular | 250 | 250 | 625 | 3250 | 0.2 | 496.94 | G300E | 2031250 | 15.94 | G300E | 0 | 0
204 | Story13 | C39 | 50 MPa RC Column (25 cm x 25 cm) | Column | 50MPa | Concrete Rectangular | 250 | 250 | 625 | 3250 | 0.2 | 496.94 | G300E | 2031250 | 15.94 | G300E | 0 | 0
205 | Story13 | C4 | 50 MPa RC Column (25 cm x 25 cm) | Column | 50MPa | Concrete Rectangular | 250 | 250 | 625 | 3250 | 0.2 | 496.94 | G300E | 2031250 | 15.94 | G300E | 0 | 0
206 | Story13 | C40 | 50 MPa RC Column (25 cm x 25 cm) | Column | 50MPa | Concrete Rectangular | 250 | 250 | 625 | 3250 | 0.2 | 496.94 | G300E | 2031250 | 15.94 | G300E | 0 | 0
207 | Story13 | C41 | 50 MPa RC Column (25 cm x 25 cm) | Column | 50MPa | Concrete Rectangular | 250 | 250 | 625 | 3250 | 0.2 | 496.94 | G300E | 2031250 | 15.94 | G300E | 0 | 0
208 | Story13 | C42 | 50 MPa RC Column (25 cm x 25 cm) | Column | 50MPa | Concrete Rectangular | 250 | 250 | 625 | 3250 | 0.2 | 496.94 | G300E | 2031250 | 15.94 | G300E | 0 | 0
209 | Story13 | C43 | 50 MPa RC Column (25 cm x 25 cm) | Column | 50MPa | Concrete Rectangular | 250 | 250 | 625 | 3250 | 0.2 | 496.94 | G300E | 2031250 | 15.94 | G300E | 0 | 0
210 | Story13 | C44 | 50 MPa RC Column (25 cm x 25 cm) | Column | 50MPa | Concrete Rectangular | 250 | 250 | 625 | 3250 | 0.2 | 496.94 | G300E | 2031250 | 15.94 | G300E | 0 | 0
211 | Story13 | C45 | 50 MPa RC Column (25 cm x 25 cm) | Column | 50MPa | Concrete Rectangular | 250 | 250 | 625 | 3250 | 0.2 | 496.94 | G300E | 2031250 | 15.94 | G300E | 0 | 0
212 | Story13 | C46 | 50 MPa RC Column (25 cm x 25 cm) | Column | 50MPa | Concrete Rectangular | 250 | 250 | 625 | 3250 | 0.2 | 496.94 | G300E | 2031250 | 15.94 | G300E | 0 | 0
213 | Story13 | C47 | 50 MPa RC Column (25 cm x 25 cm) | Column | 50MPa | Concrete Rectangular | 250 | 250 | 625 | 3250 | 0.2 | 496.94 | G300E | 2031250 | 15.94 | G300E | 0 | 0
214 | Story13 | C48 | 50 MPa RC Column (25 cm x 25 cm) | Column | 50MPa | Concrete Rectangular | 250 | 250 | 625 | 3250 | 0.2 | 496.94 | G300E | 2031250 | 15.94 | G300E | 0 | 0
215 | Story13 | C5 | 50 MPa RC Column (25 cm x 25 cm) | Column | 50MPa | Concrete Rectangular | 250 | 250 | 625 | 3250 | 0.2 | 496.94 | G300E | 2031250 | 15.94 | G300E | 0 | 0
216 | Story13 | C6 | 50 MPa RC Column (25 cm x 25 cm) | Column | 50MPa | Concrete Rectangular | 250 | 250 | 625 | 3250 | 0.2 | 496.94 | G300E | 2031250 | 15.94 | G300E | 0 | 0
217 | Story13 | C7 | 50 MPa RC Column (25 cm x 25 cm) | Column | 50MPa | Concrete Rectangular | 250 | 250 | 625 | 3250 | 0.2 | 496.94 | G300E | 2031250 | 15.94 | G300E | 0 | 0
218 | Story13 | C8 | 50 MPa RC Column (25 cm x 25 cm) | Column | 50MPa | Concrete Rectangular | 250 | 250 | 625 | 3250 | 0.2 | 496.94 | G300E | 2031250 | 15.94 | G300E | 0 | 0
219 | Story13 | C9 | 50 MPa RC Column (25 cm x 25 cm) | Column | 50MPa | Concrete Rectangular | 250 | 250 | 625 | 3250 | 0.2 | 496.94 | G300E | 2031250 | 15.94 | G300E | 0 | 0
220 | Story14 | C1 | 50 MPa RC Column (25 cm x 25 cm) | Column | 50MPa | Concrete Rectangular | 250 | 250 | 625 | 3250 | 0.2 | 496.94 | G300E | 2031250 | 15.94 | G300E | 0 | 0
221 | Story14 | C10 | 50 MPa RC Column (25 cm x 25 cm) | Column | 50MPa | Concrete Rectangular | 250 | 250 | 625 | 3250 | 0.2 | 496.94 | G300E | 2031250 | 15.94 | G300E | 0 | 0
222 | Story14 | C11 | 50 MPa RC Column (25 cm x 25 cm) | Column | 50MPa | Concrete Rectangular | 250 | 250 | 625 | 3250 | 0.2 | 496.94 | G300E | 2031250 | 15.94 | G300E | 0 | 0
223 | Story14 | C12 | 50 MPa RC Column (25 cm x 25 cm) | Column | 50MPa | Concrete Rectangular | 250 | 250 | 625 | 3250 | 0.2 | 496.94 | G300E | 3532750 | 27.72 | G300E | 157625 | 1.24
224 | Story14 | C13 | 50 MPa RC Column (25 cm x 25 cm) | Column | 50MPa | Concrete Rectangular | 250 | 250 | 625 | 3250 | 0.2 | 496.94 | G300E | 3531666.67 | 27.71 | G300E | 157625 | 1.24
225 | Story14 | C14 | 50 MPa RC Column (25 cm x 25 cm) | Column | 50MPa | Concrete Rectangular | 250 | 250 | 625 | 3250 | 0.2 | 496.94 | G300E | 2031250 | 15.94 | G300E | 0 | 0
226 | Story14 | C15 | 50 MPa RC Column (25 cm x 25 cm) | Column | 50MPa | Concrete Rectangular | 250 | 250 | 625 | 3250 | 0.2 | 496.94 | G300E | 2031250 | 15.94 | G300E | 0 | 0
227 | Story14 | C16 | 50 MPa RC Column (25 cm x 25 cm) | Column | 50MPa | Concrete Rectangular | 250 | 250 | 625 | 3250 | 0.2 | 496.94 | G300E | 2031250 | 15.94 | G300E | 0 | 0
228 | Story14 | C17 | 50 MPa RC Column (25 cm x 25 cm) | Column | 50MPa | Concrete Rectangular | 250 | 250 | 625 | 3250 | 0.2 | 496.94 | G300E | 2031250 | 15.94 | G300E | 0 | 0
229 | Story14 | C18 | 50 MPa RC Column (25 cm x 25 cm) | Column | 50MPa | Concrete Rectangular | 250 | 250 | 625 | 3250 | 0.2 | 496.94 | G300E | 2518750 | 19.76 | G300E | 0 | 0
230 | Story14 | C19 | 50 MPa RC Column (25 cm x 25 cm) | Column | 50MPa | Concrete Rectangular | 250 | 250 | 625 | 3250 | 0.2 | 496.94 | G300E | 2774416.67 | 21.77 | G300E | 0 | 0
231 | Story14 | C2 | 50 MPa RC Column (25 cm x 25 cm) | Column | 50MPa | Concrete Rectangular | 250 | 250 | 625 | 3250 | 0.2 | 496.94 | G300E | 2031250 | 15.94 | G300E | 0 | 0
232 | Story14 | C22 | 50 MPa RC Column (25 cm x 25 cm) | Column | 50MPa | Concrete Rectangular | 250 | 250 | 625 | 3250 | 0.2 | 496.94 | G300E | 2772250 | 21.75 | G300E | 0 | 0
233 | Story14 | C23 | 50 MPa RC Column (25 cm x 25 cm) | Column | 50MPa | Concrete Rectangular | 250 | 250 | 625 | 3250 | 0.2 | 496.94 | G300E | 2519833.33 | 19.77 | G300E | 0 | 0
234 | Story14 | C24 | 50 MPa RC Column (25 cm x 25 cm) | Column | 50MPa | Concrete Rectangular | 250 | 250 | 625 | 3250 | 0.2 | 496.94 | G300E | 2031250 | 15.94 | G300E | 0 | 0
235 | Story14 | C25 | 50 MPa RC Column (25 cm x 25 cm) | Column | 50MPa | Concrete Rectangular | 250 | 250 | 625 | 3250 | 0.2 | 496.94 | G300E | 2031250 | 15.94 | G300E | 0 | 0
236 | Story14 | C26 | 50 MPa RC Column (25 cm x 25 cm) | Column | 50MPa | Concrete Rectangular | 250 | 250 | 625 | 3250 | 0.2 | 496.94 | G300E | 2518750 | 19.76 | G300E | 0 | 0
237 | Story14 | C27 | 50 MPa RC Column (25 cm x 25 cm) | Column | 50MPa | Concrete Rectangular | 250 | 250 | 625 | 3250 | 0.2 | 496.94 | G300E | 2774416.67 | 21.77 | G300E | 0 | 0
238 | Story14 | C3 | 50 MPa RC Column (25 cm x 25 cm) | Column | 50MPa | Concrete Rectangular | 250 | 250 | 625 | 3250 | 0.2 | 496.94 | G300E | 2031250 | 15.94 | G300E | 0 | 0
239 | Story14 | C30 | 50 MPa RC Column (25 cm x 25 cm) | Column | 50MPa | Concrete Rectangular | 250 | 250 | 625 | 3250 | 0.2 | 496.94 | G300E | 2751666.67 | 21.59 | G300E | 0 | 0
240 | Story14 | C31 | 50 MPa RC Column (25 cm x 25 cm) | Column | 50MPa | Concrete Rectangular | 250 | 250 | 625 | 3250 | 0.2 | 496.94 | G300E | 2518750 | 19.76 | G300E | 0 | 0
241 | Story14 | C32 | 50 MPa RC Column (25 cm x 25 cm) | Column | 50MPa | Concrete Rectangular | 250 | 250 | 625 | 3250 | 0.2 | 496.94 | G300E | 2031250 | 15.94 | G300E | 0 | 0
242 | Story14 | C33 | 50 MPa RC Column (25 cm x 25 cm) | Column | 50MPa | Concrete Rectangular | 250 | 250 | 625 | 3250 | 0.2 | 496.94 | G300E | 2031250 | 15.94 | G300E | 0 | 0
243 | Story14 | C34 | 50 MPa RC Column (25 cm x 25 cm) | Column | 50MPa | Concrete Rectangular | 250 | 250 | 625 | 3250 | 0.2 | 496.94 | G300E | 2031250 | 15.94 | G300E | 0 | 0
244 | Story14 | C35 | 50 MPa RC Column (25 cm x 25 cm) | Column | 50MPa | Concrete Rectangular | 250 | 250 | 625 | 3250 | 0.2 | 496.94 | G300E | 2031250 | 15.94 | G300E | 0 | 0
245 | Story14 | C36 | 50 MPa RC Column (25 cm x 25 cm) | Column | 50MPa | Concrete Rectangular | 250 | 250 | 625 | 3250 | 0.2 | 496.94 | G300E | 3531666.67 | 27.71 | G300E | 157625 | 1.24
246 | Story14 | C37 | 50 MPa RC Column (25 cm x 25 cm) | Column | 50MPa | Concrete Rectangular | 250 | 250 | 625 | 3250 | 0.2 | 496.94 | G300E | 3510000 | 27.54 | G300E | 0 | 0
247 | Story14 | C38 | 50 MPa RC Column (25 cm x 25 cm) | Column | 50MPa | Concrete Rectangular | 250 | 250 | 625 | 3250 | 0.2 | 496.94 | G300E | 2031250 | 15.94 | G300E | 0 | 0
248 | Story14 | C39 | 50 MPa RC Column (25 cm x 25 cm) | Column | 50MPa | Concrete Rectangular | 250 | 250 | 625 | 3250 | 0.2 | 496.94 | G300E | 2031250 | 15.94 | G300E | 0 | 0
249 | Story14 | C4 | 50 MPa RC Column (25 cm x 25 cm) | Column | 50MPa | Concrete Rectangular | 250 | 250 | 625 | 3250 | 0.2 | 496.94 | G300E | 2031250 | 15.94 | G300E | 0 | 0
250 | Story14 | C40 | 50 MPa RC Column (25 cm x 25 cm) | Column | 50MPa | Concrete Rectangular | 250 | 250 | 625 | 3250 | 0.2 | 496.94 | G300E | 2031250 | 15.94 | G300E | 0 | 0
251 | Story14 | C41 | 50 MPa RC Column (25 cm x 25 cm) | Column | 50MPa | Concrete Rectangular | 250 | 250 | 625 | 3250 | 0.2 | 496.94 | G300E | 2031250 | 15.94 | G300E | 0 | 0
252 | Story14 | C42 | 50 MPa RC Column (25 cm x 25 cm) | Column | 50MPa | Concrete Rectangular | 250 | 250 | 625 | 3250 | 0.2 | 496.94 | G300E | 2031250 | 15.94 | G300E | 0 | 0
253 | Story14 | C43 | 50 MPa RC Column (25 cm x 25 cm) | Column | 50MPa | Concrete Rectangular | 250 | 250 | 625 | 3250 | 0.2 | 496.94 | G300E | 2031250 | 15.94 | G300E | 0 | 0
254 | Story14 | C44 | 50 MPa RC Column (25 cm x 25 cm) | Column | 50MPa | Concrete Rectangular | 250 | 250 | 625 | 3250 | 0.2 | 496.94 | G300E | 2031250 | 15.94 | G300E | 0 | 0
255 | Story14 | C45 | 50 MPa RC Column (25 cm x 25 cm) | Column | 50MPa | Concrete Rectangular | 250 | 250 | 625 | 3250 | 0.2 | 496.94 | G300E | 2031250 | 15.94 | G300E | 0 | 0
256 | Story14 | C46 | 50 MPa RC Column (25 cm x 25 cm) | Column | 50MPa | Concrete Rectangular | 250 | 250 | 625 | 3250 | 0.2 | 496.94 | G300E | 2031250 | 15.94 | G300E | 0 | 0
257 | Story14 | C47 | 50 MPa RC Column (25 cm x 25 cm) | Column | 50MPa | Concrete Rectangular | 250 | 250 | 625 | 3250 | 0.2 | 496.94 | G300E | 2031250 | 15.94 | G300E | 0 | 0
258 | Story14 | C48 | 50 MPa RC Column (25 cm x 25 cm) | Column | 50MPa | Concrete Rectangular | 250 | 250 | 625 | 3250 | 0.2 | 496.94 | G300E | 2031250 | 15.94 | G300E | 0 | 0
259 | Story14 | C5 | 50 MPa RC Column (25 cm x 25 cm) | Column | 50MPa | Concrete Rectangular | 250 | 250 | 625 | 3250 | 0.2 | 496.94 | G300E | 2031250 | 15.94 | G300E | 0 | 0
260 | Story14 | C6 | 50 MPa RC Column (25 cm x 25 cm) | Column | 50MPa | Concrete Rectangular | 250 | 250 | 625 | 3250 | 0.2 | 496.94 | G300E | 2031250 | 15.94 | G300E | 0 | 0
261 | Story14 | C7 | 50 MPa RC Column (25 cm x 25 cm) | Column | 50MPa | Concrete Rectangular | 250 | 250 | 625 | 3250 | 0.2 | 496.94 | G300E | 2031250 | 15.94 | G300E | 0 | 0
262 | Story14 | C8 | 50 MPa RC Column (25 cm x 25 cm) | Column | 50MPa | Concrete Rectangular | 250 | 250 | 625 | 3250 | 0.2 | 496.94 | G300E | 2031250 | 15.94 | G300E | 0 | 0
263 | Story14 | C9 | 50 MPa RC Column (25 cm x 25 cm) | Column | 50MPa | Concrete Rectangular | 250 | 250 | 625 | 3250 | 0.2 | 496.94 | G300E | 2031250 | 15.94 | G300E | 0 | 0
264 | Story15 | C1 | 50 MPa RC Column (25 cm x 25 cm) | Column | 50MPa | Concrete Rectangular | 250 | 250 | 625 | 3250 | 0.2 | 496.94 | G300E | 2031250 | 15.94 | G300E | 0 | 0
265 | Story15 | C10 | 50 MPa RC Column (25 cm x 25 cm) | Column | 50MPa | Concrete Rectangular | 250 | 250 | 625 | 3250 | 0.2 | 496.94 | G300E | 2031250 | 15.94 | G300E | 0 | 0
266 | Story15 | C11 | 50 MPa RC Column (25 cm x 25 cm) | Column | 50MPa | Concrete Rectangular | 250 | 250 | 625 | 3250 | 0.2 | 496.94 | G300E | 2031250 | 15.94 | G300E | 0 | 0
267 | Story15 | C12 | 50 MPa RC Column (25 cm x 25 cm) | Column | 50MPa | Concrete Rectangular | 250 | 250 | 625 | 3250 | 0.2 | 496.94 | G300E | 6925750 | 54.34 | G300E | 472875 | 3.71
268 | Story15 | C13 | 50 MPa RC Column (25 cm x 25 cm) | Column | 50MPa | Concrete Rectangular | 250 | 250 | 625 | 3250 | 0.2 | 496.94 | G300E | 6925750 | 54.34 | G300E | 472875 | 3.71
269 | Story15 | C14 | 50 MPa RC Column (25 cm x 25 cm) | Column | 50MPa | Concrete Rectangular | 250 | 250 | 625 | 3250 | 0.2 | 496.94 | G300E | 2031250 | 15.94 | G300E | 0 | 0
270 | Story15 | C15 | 50 MPa RC Column (25 cm x 25 cm) | Column | 50MPa | Concrete Rectangular | 250 | 250 | 625 | 3250 | 0.2 | 496.94 | G300E | 2031250 | 15.94 | G300E | 0 | 0
271 | Story15 | C16 | 50 MPa RC Column (25 cm x 25 cm) | Column | 50MPa | Concrete Rectangular | 250 | 250 | 625 | 3250 | 0.2 | 496.94 | G300E | 2031250 | 15.94 | G300E | 0 | 0
272 | Story15 | C17 | 50 MPa RC Column (25 cm x 25 cm) | Column | 50MPa | Concrete Rectangular | 250 | 250 | 625 | 3250 | 0.2 | 496.94 | G300E | 2031250 | 15.94 | G300E | 0 | 0
273 | Story15 | C18 | 50 MPa RC Column (25 cm x 25 cm) | Column | 50MPa | Concrete Rectangular | 250 | 250 | 625 | 3250 | 0.2 | 496.94 | G300E | 5833750 | 45.77 | G300E | 472875 | 3.71
274 | Story15 | C19 | 50 MPa RC Column (25 cm x 25 cm) | Column | 50MPa | Concrete Rectangular | 250 | 250 | 625 | 3250 | 0.2 | 496.94 | G300E | 5778500 | 45.34 | G300E | 472875 | 3.71
275 | Story15 | C2 | 50 MPa RC Column (25 cm x 25 cm) | Column | 50MPa | Concrete Rectangular | 250 | 250 | 625 | 3250 | 0.2 | 496.94 | G300E | 2031250 | 15.94 | G300E | 0 | 0
276 | Story15 | C22 | 50 MPa RC Column (25 cm x 25 cm) | Column | 50MPa | Concrete Rectangular | 250 | 250 | 625 | 3250 | 0.2 | 496.94 | G300E | 5776333.33 | 45.32 | G300E | 472875 | 3.71
277 | Story15 | C23 | 50 MPa RC Column (25 cm x 25 cm) | Column | 50MPa | Concrete Rectangular | 250 | 250 | 625 | 3250 | 0.2 | 496.94 | G300E | 5833750 | 45.77 | G300E | 472875 | 3.71
278 | Story15 | C24 | 50 MPa RC Column (25 cm x 25 cm) | Column | 50MPa | Concrete Rectangular | 250 | 250 | 625 | 3250 | 0.2 | 496.94 | G300E | 2031250 | 15.94 | G300E | 0 | 0
279 | Story15 | C25 | 50 MPa RC Column (25 cm x 25 cm) | Column | 50MPa | Concrete Rectangular | 250 | 250 | 625 | 3250 | 0.2 | 496.94 | G300E | 2031250 | 15.94 | G300E | 0 | 0
280 | Story15 | C26 | 50 MPa RC Column (25 cm x 25 cm) | Column | 50MPa | Concrete Rectangular | 250 | 250 | 625 | 3250 | 0.2 | 496.94 | G300E | 5833750 | 45.77 | G300E | 472875 | 3.71
281 | Story15 | C27 | 50 MPa RC Column (25 cm x 25 cm) | Column | 50MPa | Concrete Rectangular | 250 | 250 | 625 | 3250 | 0.2 | 496.94 | G300E | 5778500 | 45.34 | G300E | 472875 | 3.71
282 | Story15 | C3 | 50 MPa RC Column (25 cm x 25 cm) | Column | 50MPa | Concrete Rectangular | 250 | 250 | 625 | 3250 | 0.2 | 496.94 | G300E | 2031250 | 15.94 | G300E | 0 | 0
283 | Story15 | C30 | 50 MPa RC Column (25 cm x 25 cm) | Column | 50MPa | Concrete Rectangular | 250 | 250 | 625 | 3250 | 0.2 | 496.94 | G300E | 5748166.67 | 45.1 | G300E | 472875 | 3.71
284 | Story15 | C31 | 50 MPa RC Column (25 cm x 25 cm) | Column | 50MPa | Concrete Rectangular | 250 | 250 | 625 | 3250 | 0.2 | 496.94 | G300E | 5833750 | 45.77 | G300E | 472875 | 3.71
285 | Story15 | C32 | 50 MPa RC Column (25 cm x 25 cm) | Column | 50MPa | Concrete Rectangular | 250 | 250 | 625 | 3250 | 0.2 | 496.94 | G300E | 2031250 | 15.94 | G300E | 0 | 0
286 | Story15 | C33 | 50 MPa RC Column (25 cm x 25 cm) | Column | 50MPa | Concrete Rectangular | 250 | 250 | 625 | 3250 | 0.2 | 496.94 | G300E | 2031250 | 15.94 | G300E | 0 | 0
287 | Story15 | C34 | 50 MPa RC Column (25 cm x 25 cm) | Column | 50MPa | Concrete Rectangular | 250 | 250 | 625 | 3250 | 0.2 | 496.94 | G300E | 2031250 | 15.94 | G300E | 0 | 0
288 | Story15 | C35 | 50 MPa RC Column (25 cm x 25 cm) | Column | 50MPa | Concrete Rectangular | 250 | 250 | 625 | 3250 | 0.2 | 496.94 | G300E | 2031250 | 15.94 | G300E | 0 | 0
289 | Story15 | C36 | 50 MPa RC Column (25 cm x 25 cm) | Column | 50MPa | Concrete Rectangular | 250 | 250 | 625 | 3250 | 0.2 | 496.94 | G300E | 6924666.67 | 54.33 | G300E | 472875 | 3.71
290 | Story15 | C37 | 50 MPa RC Column (25 cm x 25 cm) | Column | 50MPa | Concrete Rectangular | 250 | 250 | 625 | 3250 | 0.2 | 496.94 | G300E | 6870500 | 53.91 | G300E | 472875 | 3.71
291 | Story15 | C38 | 50 MPa RC Column (25 cm x 25 cm) | Column | 50MPa | Concrete Rectangular | 250 | 250 | 625 | 3250 | 0.2 | 496.94 | G300E | 2031250 | 15.94 | G300E | 0 | 0
292 | Story15 | C39 | 50 MPa RC Column (25 cm x 25 cm) | Column | 50MPa | Concrete Rectangular | 250 | 250 | 625 | 3250 | 0.2 | 496.94 | G300E | 2031250 | 15.94 | G300E | 0 | 0
293 | Story15 | C4 | 50 MPa RC Column (25 cm x 25 cm) | Column | 50MPa | Concrete Rectangular | 250 | 250 | 625 | 3250 | 0.2 | 496.94 | G300E | 2031250 | 15.94 | G300E | 0 | 0
294 | Story15 | C40 | 50 MPa RC Column (25 cm x 25 cm) | Column | 50MPa | Concrete Rectangular | 250 | 250 | 625 | 3250 | 0.2 | 496.94 | G300E | 2031250 | 15.94 | G300E | 0 | 0
295 | Story15 | C41 | 50 MPa RC Column (25 cm x 25 cm) | Column | 50MPa | Concrete Rectangular | 250 | 250 | 625 | 3250 | 0.2 | 496.94 | G300E | 2031250 | 15.94 | G300E | 0 | 0
296 | Story15 | C42 | 50 MPa RC Column (25 cm x 25 cm) | Column | 50MPa | Concrete Rectangular | 250 | 250 | 625 | 3250 | 0.2 | 496.94 | G300E | 2031250 | 15.94 | G300E | 0 | 0
297 | Story15 | C43 | 50 MPa RC Column (25 cm x 25 cm) | Column | 50MPa | Concrete Rectangular | 250 | 250 | 625 | 3250 | 0.2 | 496.94 | G300E | 2031250 | 15.94 | G300E | 0 | 0
298 | Story15 | C44 | 50 MPa RC Column (25 cm x 25 cm) | Column | 50MPa | Concrete Rectangular | 250 | 250 | 625 | 3250 | 0.2 | 496.94 | G300E | 2031250 | 15.94 | G300E | 0 | 0
299 | Story15 | C45 | 50 MPa RC Column (25 cm x 25 cm) | Column | 50MPa | Concrete Rectangular | 250 | 250 | 625 | 3250 | 0.2 | 496.94 | G300E | 2031250 | 15.94 | G300E | 0 | 0
300 | Story15 | C46 | 50 MPa RC Column (25 cm x 25 cm) | Column | 50MPa | Concrete Rectangular | 250 | 250 | 625 | 3250 | 0.2 | 496.94 | G300E | 2031250 | 15.94 | G300E | 0 | 0
301 | Story15 | C47 | 50 MPa RC Column (25 cm x 25 cm) | Column | 50MPa | Concrete Rectangular | 250 | 250 | 625 | 3250 | 0.2 | 496.94 | G300E | 2031250 | 15.94 | G300E | 0 | 0
302 | Story15 | C48 | 50 MPa RC Column (25 cm x 25 cm) | Column | 50MPa | Concrete Rectangular | 250 | 250 | 625 | 3250 | 0.2 | 496.94 | G300E | 2031250 | 15.94 | G300E | 0 | 0
303 | Story15 | C5 | 50 MPa RC Column (25 cm x 25 cm) | Column | 50MPa | Concrete Rectangular | 250 | 250 | 625 | 3250 | 0.2 | 496.94 | G300E | 2031250 | 15.94 | G300E | 0 | 0
304 | Story15 | C6 | 50 MPa RC Column (25 cm x 25 cm) | Column | 50MPa | Concrete Rectangular | 250 | 250 | 625 | 3250 | 0.2 | 496.94 | G300E | 2031250 | 15.94 | G300E | 0 | 0
305 | Story15 | C7 | 50 MPa RC Column (25 cm x 25 cm) | Column | 50MPa | Concrete Rectangular | 250 | 250 | 625 | 3250 | 0.2 | 496.94 | G300E | 2031250 | 15.94 | G300E | 0 | 0
306 | Story15 | C8 | 50 MPa RC Column (25 cm x 25 cm) | Column | 50MPa | Concrete Rectangular | 250 | 250 | 625 | 3250 | 0.2 | 496.94 | G300E | 2031250 | 15.94 | G300E | 0 | 0
307 | Story15 | C9 | 50 MPa RC Column (25 cm x 25 cm) | Column | 50MPa | Concrete Rectangular | 250 | 250 | 625 | 3250 | 0.2 | 496.94 | G300E | 2031250 | 15.94 | G300E | 0 | 0
308 | Story16 | C1 | 50 MPa RC Column (25 cm x 25 cm) | Column | 50MPa | Concrete Rectangular | 250 | 250 | 625 | 3250 | 0.2 | 496.94 | G300E | 2031250 | 15.94 | G300E | 0 | 0
309 | Story16 | C10 | 50 MPa RC Column (25 cm x 25 cm) | Column | 50MPa | Concrete Rectangular | 250 | 250 | 625 | 3250 | 0.2 | 496.94 | G300E | 2031250 | 15.94 | G300E | 0 | 0
310 | Story16 | C11 | 50 MPa RC Column (25 cm x 25 cm) | Column | 50MPa | Concrete Rectangular | 250 | 250 | 625 | 3250 | 0.2 | 496.94 | G300E | 2031250 | 15.94 | G300E | 0 | 0
311 | Story16 | C12 | 50 MPa RC Column (25 cm x 25 cm) | Column | 50MPa | Concrete Rectangular | 250 | 250 | 625 | 3250 | 0.2 | 496.94 | G300E | 3218583.33 | 25.25 | G300E | 0 | 0
312 | Story16 | C13 | 50 MPa RC Column (25 cm x 25 cm) | Column | 50MPa | Concrete Rectangular | 250 | 250 | 625 | 3250 | 0.2 | 496.94 | G300E | 3217500 | 25.25 | G300E | 0 | 0
313 | Story16 | C14 | 50 MPa RC Column (25 cm x 25 cm) | Column | 50MPa | Concrete Rectangular | 250 | 250 | 625 | 3250 | 0.2 | 496.94 | G300E | 2031250 | 15.94 | G300E | 0 | 0
314 | Story16 | C15 | 50 MPa RC Column (25 cm x 25 cm) | Column | 50MPa | Concrete Rectangular | 250 | 250 | 625 | 3250 | 0.2 | 496.94 | G300E | 2031250 | 15.94 | G300E | 0 | 0
315 | Story16 | C16 | 50 MPa RC Column (25 cm x 25 cm) | Column | 50MPa | Concrete Rectangular | 250 | 250 | 625 | 3250 | 0.2 | 496.94 | G300E | 2031250 | 15.94 | G300E | 0 | 0
316 | Story16 | C17 | 50 MPa RC Column (25 cm x 25 cm) | Column | 50MPa | Concrete Rectangular | 250 | 250 | 625 | 3250 | 0.2 | 496.94 | G300E | 2031250 | 15.94 | G300E | 0 | 0
317 | Story16 | C18 | 50 MPa RC Column (25 cm x 25 cm) | Column | 50MPa | Concrete Rectangular | 250 | 250 | 625 | 3250 | 0.2 | 496.94 | G300E | 2240333.33 | 17.58 | G300E | 0 | 0
318 | Story16 | C19 | 50 MPa RC Column (25 cm x 25 cm) | Column | 50MPa | Concrete Rectangular | 250 | 250 | 625 | 3250 | 0.2 | 496.94 | G300E | 2522000 | 19.79 | G300E | 0 | 0
319 | Story16 | C2 | 50 MPa RC Column (25 cm x 25 cm) | Column | 50MPa | Concrete Rectangular | 250 | 250 | 625 | 3250 | 0.2 | 496.94 | G300E | 2031250 | 15.94 | G300E | 0 | 0
320 | Story16 | C22 | 50 MPa RC Column (25 cm x 25 cm) | Column | 50MPa | Concrete Rectangular | 250 | 250 | 625 | 3250 | 0.2 | 496.94 | G300E | 2519833.33 | 19.77 | G300E | 0 | 0
321 | Story16 | C23 | 50 MPa RC Column (25 cm x 25 cm) | Column | 50MPa | Concrete Rectangular | 250 | 250 | 625 | 3250 | 0.2 | 496.94 | G300E | 2241416.67 | 17.59 | G300E | 0 | 0
322 | Story16 | C24 | 50 MPa RC Column (25 cm x 25 cm) | Column | 50MPa | Concrete Rectangular | 250 | 250 | 625 | 3250 | 0.2 | 496.94 | G300E | 2031250 | 15.94 | G300E | 0 | 0
323 | Story16 | C25 | 50 MPa RC Column (25 cm x 25 cm) | Column | 50MPa | Concrete Rectangular | 250 | 250 | 625 | 3250 | 0.2 | 496.94 | G300E | 2031250 | 15.94 | G300E | 0 | 0
324 | Story16 | C26 | 50 MPa RC Column (25 cm x 25 cm) | Column | 50MPa | Concrete Rectangular | 250 | 250 | 625 | 3250 | 0.2 | 496.94 | G300E | 2241416.67 | 17.59 | G300E | 0 | 0
325 | Story16 | C27 | 50 MPa RC Column (25 cm x 25 cm) | Column | 50MPa | Concrete Rectangular | 250 | 250 | 625 | 3250 | 0.2 | 496.94 | G300E | 2522000 | 19.79 | G300E | 0 | 0
326 | Story16 | C3 | 50 MPa RC Column (25 cm x 25 cm) | Column | 50MPa | Concrete Rectangular | 250 | 250 | 625 | 3250 | 0.2 | 496.94 | G300E | 2031250 | 15.94 | G300E | 0 | 0
327 | Story16 | C30 | 50 MPa RC Column (25 cm x 25 cm) | Column | 50MPa | Concrete Rectangular | 250 | 250 | 625 | 3250 | 0.2 | 496.94 | G300E | 2496000 | 19.58 | G300E | 0 | 0
328 | Story16 | C31 | 50 MPa RC Column (25 cm x 25 cm) | Column | 50MPa | Concrete Rectangular | 250 | 250 | 625 | 3250 | 0.2 | 496.94 | G300E | 2243583.33 | 17.6 | G300E | 0 | 0
329 | Story16 | C32 | 50 MPa RC Column (25 cm x 25 cm) | Column | 50MPa | Concrete Rectangular | 250 | 250 | 625 | 3250 | 0.2 | 496.94 | G300E | 2031250 | 15.94 | G300E | 0 | 0
330 | Story16 | C33 | 50 MPa RC Column (25 cm x 25 cm) | Column | 50MPa | Concrete Rectangular | 250 | 250 | 625 | 3250 | 0.2 | 496.94 | G300E | 2031250 | 15.94 | G300E | 0 | 0
331 | Story16 | C34 | 50 MPa RC Column (25 cm x 25 cm) | Column | 50MPa | Concrete Rectangular | 250 | 250 | 625 | 3250 | 0.2 | 496.94 | G300E | 2031250 | 15.94 | G300E | 0 | 0
332 | Story16 | C35 | 50 MPa RC Column (25 cm x 25 cm) | Column | 50MPa | Concrete Rectangular | 250 | 250 | 625 | 3250 | 0.2 | 496.94 | G300E | 2031250 | 15.94 | G300E | 0 | 0
333 | Story16 | C36 | 50 MPa RC Column (25 cm x 25 cm) | Column | 50MPa | Concrete Rectangular | 250 | 250 | 625 | 3250 | 0.2 | 496.94 | G300E | 3217500 | 25.25 | G300E | 0 | 0
334 | Story16 | C37 | 50 MPa RC Column (25 cm x 25 cm) | Column | 50MPa | Concrete Rectangular | 250 | 250 | 625 | 3250 | 0.2 | 496.94 | G300E | 3203416.67 | 25.14 | G300E | 0 | 0
335 | Story16 | C38 | 50 MPa RC Column (25 cm x 25 cm) | Column | 50MPa | Concrete Rectangular | 250 | 250 | 625 | 3250 | 0.2 | 496.94 | G300E | 2031250 | 15.94 | G300E | 0 | 0
336 | Story16 | C39 | 50 MPa RC Column (25 cm x 25 cm) | Column | 50MPa | Concrete Rectangular | 250 | 250 | 625 | 3250 | 0.2 | 496.94 | G300E | 2031250 | 15.94 | G300E | 0 | 0
337 | Story16 | C4 | 50 MPa RC Column (25 cm x 25 cm) | Column | 50MPa | Concrete Rectangular | 250 | 250 | 625 | 3250 | 0.2 | 496.94 | G300E | 2031250 | 15.94 | G300E | 0 | 0
338 | Story16 | C40 | 50 MPa RC Column (25 cm x 25 cm) | Column | 50MPa | Concrete Rectangular | 250 | 250 | 625 | 3250 | 0.2 | 496.94 | G300E | 2031250 | 15.94 | G300E | 0 | 0
339 | Story16 | C41 | 50 MPa RC Column (25 cm x 25 cm) | Column | 50MPa | Concrete Rectangular | 250 | 250 | 625 | 3250 | 0.2 | 496.94 | G300E | 2031250 | 15.94 | G300E | 0 | 0
340 | Story16 | C42 | 50 MPa RC Column (25 cm x 25 cm) | Column | 50MPa | Concrete Rectangular | 250 | 250 | 625 | 3250 | 0.2 | 496.94 | G300E | 2031250 | 15.94 | G300E | 0 | 0
341 | Story16 | C43 | 50 MPa RC Column (25 cm x 25 cm) | Column | 50MPa | Concrete Rectangular | 250 | 250 | 625 | 3250 | 0.2 | 496.94 | G300E | 2031250 | 15.94 | G300E | 0 | 0
342 | Story16 | C44 | 50 MPa RC Column (25 cm x 25 cm) | Column | 50MPa | Concrete Rectangular | 250 | 250 | 625 | 3250 | 0.2 | 496.94 | G300E | 2031250 | 15.94 | G300E | 0 | 0
343 | Story16 | C45 | 50 MPa RC Column (25 cm x 25 cm) | Column | 50MPa | Concrete Rectangular | 250 | 250 | 625 | 3250 | 0.2 | 496.94 | G300E | 2031250 | 15.94 | G300E | 0 | 0
344 | Story16 | C46 | 50 MPa RC Column (25 cm x 25 cm) | Column | 50MPa | Concrete Rectangular | 250 | 250 | 625 | 3250 | 0.2 | 496.94 | G300E | 2031250 | 15.94 | G300E | 0 | 0
345 | Story16 | C47 | 50 MPa RC Column (25 cm x 25 cm) | Column | 50MPa | Concrete Rectangular | 250 | 250 | 625 | 3250 | 0.2 | 496.94 | G300E | 2031250 | 15.94 | G300E | 0 | 0
346 | Story16 | C48 | 50 MPa RC Column (25 cm x 25 cm) | Column | 50MPa | Concrete Rectangular | 250 | 250 | 625 | 3250 | 0.2 | 496.94 | G300E | 2031250 | 15.94 | G300E | 0 | 0
347 | Story16 | C5 | 50 MPa RC Column (25 cm x 25 cm) | Column | 50MPa | Concrete Rectangular | 250 | 250 | 625 | 3250 | 0.2 | 496.94 | G300E | 2031250 | 15.94 | G300E | 0 | 0
348 | Story16 | C6 | 50 MPa RC Column (25 cm x 25 cm) | Column | 50MPa | Concrete Rectangular | 250 | 250 | 625 | 3250 | 0.2 | 496.94 | G300E | 2031250 | 15.94 | G300E | 0 | 0
349 | Story16 | C7 | 50 MPa RC Column (25 cm x 25 cm) | Column | 50MPa | Concrete Rectangular | 250 | 250 | 625 | 3250 | 0.2 | 496.94 | G300E | 2031250 | 15.94 | G300E | 0 | 0
350 | Story16 | C8 | 50 MPa RC Column (25 cm x 25 cm) | Column | 50MPa | Concrete Rectangular | 250 | 250 | 625 | 3250 | 0.2 | 496.94 | G300E | 2031250 | 15.94 | G300E | 0 | 0
351 | Story16 | C9 | 50 MPa RC Column (25 cm x 25 cm) | Column | 50MPa | Concrete Rectangular | 250 | 250 | 625 | 3250 | 0.2 | 496.94 | G300E | 2031250 | 15.94 | G300E | 0 | 0
352 | Story16 | D1 | 50 MPa RC Column (35 cm x 35 cm) | Column | 50MPa | Concrete Rectangular | 350 | 350 | 1225 | 5940.5 | 0.73 | 1780.33 | G300E | 7277112.5 | 57.1 | G300E | 0 | 0
353 | Story16 | D10 | 50 MPa RC Column (35 cm x 35 cm) | Column | 50MPa | Concrete Rectangular | 350 | 350 | 1225 | 5940.5 | 0.73 | 1780.33 | G300E | 7277112.5 | 57.1 | G300E | 0 | 0
354 | Story16 | D11 | 50 MPa RC Column (35 cm x 35 cm) | Column | 50MPa | Concrete Rectangular | 350 | 350 | 1225 | 5940.5 | 0.73 | 1780.33 | G300E | 7277112.5 | 57.1 | G300E | 0 | 0
355 | Story16 | D12 | 50 MPa RC Column (35 cm x 35 cm) | Column | 50MPa | Concrete Rectangular | 350 | 350 | 1225 | 5940.5 | 0.73 | 1780.33 | G300E | 7277112.5 | 57.1 | G300E | 0 | 0
356 | Story16 | D13 | 50 MPa RC Column (35 cm x 35 cm) | Column | 50MPa | Concrete Rectangular | 350 | 350 | 1225 | 5940.5 | 0.73 | 1780.33 | G300E | 34025698.88 | 266.98 | G300E | 1696606.8 | 13.31
357 | Story16 | D14 | 50 MPa RC Column (35 cm x 35 cm) | Column | 50MPa | Concrete Rectangular | 350 | 350 | 1225 | 5940.5 | 0.73 | 1780.33 | G300E | 34024213.75 | 266.97 | G300E | 1696606.8 | 13.31
358 | Story16 | D15 | 50 MPa RC Column (35 cm x 35 cm) | Column | 50MPa | Concrete Rectangular | 350 | 350 | 1225 | 5940.5 | 0.73 | 1780.33 | G300E | 7277112.5 | 57.1 | G300E | 0 | 0
359 | Story16 | D16 | 50 MPa RC Column (35 cm x 35 cm) | Column | 50MPa | Concrete Rectangular | 350 | 350 | 1225 | 5940.5 | 0.73 | 1780.33 | G300E | 7277112.5 | 57.1 | G300E | 0 | 0
360 | Story16 | D17 | 50 MPa RC Column (35 cm x 35 cm) | Column | 50MPa | Concrete Rectangular | 350 | 350 | 1225 | 5940.5 | 0.73 | 1780.33 | G300E | 7277112.5 | 57.1 | G300E | 0 | 0
361 | Story16 | D18 | 50 MPa RC Column (35 cm x 35 cm) | Column | 50MPa | Concrete Rectangular | 350 | 350 | 1225 | 5940.5 | 0.73 | 1780.33 | G300E | 23808038.88 | 186.81 | G300E | 1696606.8 | 13.31
362 | Story16 | D19 | 50 MPa RC Column (35 cm x 35 cm) | Column | 50MPa | Concrete Rectangular | 350 | 350 | 1225 | 5940.5 | 0.73 | 1780.33 | G300E | 41546371.88 | 325.99 | G300E | 1696606.8 | 13.31
363 | Story16 | D2 | 50 MPa RC Column (35 cm x 35 cm) | Column | 50MPa | Concrete Rectangular | 350 | 350 | 1225 | 5940.5 | 0.73 | 1780.33 | G300E | 7277112.5 | 57.1 | G300E | 0 | 0
364 | Story16 | D20 | 50 MPa RC Column (35 cm x 35 cm) | Column | 50MPa | Concrete Rectangular | 350 | 350 | 1225 | 5940.5 | 0.73 | 1780.33 | G300E | 25181779.5 | 197.59 | G300E | 0 | 0
365 | Story16 | D21 | 50 MPa RC Column (35 cm x 35 cm) | Column | 50MPa | Concrete Rectangular | 350 | 350 | 1225 | 5940.5 | 0.73 | 1780.33 | G300E | 7277112.5 | 57.1 | G300E | 0 | 0
366 | Story16 | D22 | 50 MPa RC Column (35 cm x 35 cm) | Column | 50MPa | Concrete Rectangular | 350 | 350 | 1225 | 5940.5 | 0.73 | 1780.33 | G300E | 7277112.5 | 57.1 | G300E | 0 | 0
367 | Story16 | D23 | 50 MPa RC Column (35 cm x 35 cm) | Column | 50MPa | Concrete Rectangular | 350 | 350 | 1225 | 5940.5 | 0.73 | 1780.33 | G300E | 7277112.5 | 57.1 | G300E | 0 | 0
368 | Story16 | D24 | 50 MPa RC Column (35 cm x 35 cm) | Column | 50MPa | Concrete Rectangular | 350 | 350 | 1225 | 5940.5 | 0.73 | 1780.33 | G300E | 7747897.12 | 60.79 | G300E | 0 | 0
369 | Story16 | D25 | 50 MPa RC Column (35 cm x 35 cm) | Column | 50MPa | Concrete Rectangular | 350 | 350 | 1225 | 5940.5 | 0.73 | 1780.33 | G300E | 7277112.5 | 57.1 | G300E | 0 | 0
370 | Story16 | D26 | 50 MPa RC Column (35 cm x 35 cm) | Column | 50MPa | Concrete Rectangular | 350 | 350 | 1225 | 5940.5 | 0.73 | 1780.33 | G300E | 23808038.88 | 186.81 | G300E | 1696606.8 | 13.31
371 | Story16 | D27 | 50 MPa RC Column (35 cm x 35 cm) | Column | 50MPa | Concrete Rectangular | 350 | 350 | 1225 | 5940.5 | 0.73 | 1780.33 | G300E | 41544886.75 | 325.98 | G300E | 1696606.8 | 13.31
372 | Story16 | D28 | 50 MPa RC Column (35 cm x 35 cm) | Column | 50MPa | Concrete Rectangular | 350 | 350 | 1225 | 5940.5 | 0.73 | 1780.33 | G300E | 12723065.88 | 99.83 | G300E | 0 | 0
373 | Story16 | D29 | 50 MPa RC Column (35 cm x 35 cm) | Column | 50MPa | Concrete Rectangular | 350 | 350 | 1225 | 5940.5 | 0.73 | 1780.33 | G300E | 12684452.62 | 99.53 | G300E | 0 | 0
374 | Story16 | D3 | 50 MPa RC Column (35 cm x 35 cm) | Column | 50MPa | Concrete Rectangular | 350 | 350 | 1225 | 5940.5 | 0.73 | 1780.33 | G300E | 8722139.12 | 68.44 | G300E | 0 | 0
375 | Story16 | D30 | 50 MPa RC Column (35 cm x 35 cm) | Column | 50MPa | Concrete Rectangular | 350 | 350 | 1225 | 5940.5 | 0.73 | 1780.33 | G300E | 25048118.25 | 196.54 | G300E | 0 | 0
376 | Story16 | D31 | 50 MPa RC Column (35 cm x 35 cm) | Column | 50MPa | Concrete Rectangular | 350 | 350 | 1225 | 5940.5 | 0.73 | 1780.33 | G300E | 7277112.5 | 57.1 | G300E | 0 | 0
377 | Story16 | D32 | 50 MPa RC Column (35 cm x 35 cm) | Column | 50MPa | Concrete Rectangular | 350 | 350 | 1225 | 5940.5 | 0.73 | 1780.33 | G300E | 7277112.5 | 57.1 | G300E | 0 | 0
378 | Story16 | D33 | 50 MPa RC Column (35 cm x 35 cm) | Column | 50MPa | Concrete Rectangular | 350 | 350 | 1225 | 5940.5 | 0.73 | 1780.33 | G300E | 7744926.88 | 60.77 | G300E | 0 | 0
379 | Story16 | D34 | 50 MPa RC Column (35 cm x 35 cm) | Column | 50MPa | Concrete Rectangular | 350 | 350 | 1225 | 5940.5 | 0.73 | 1780.33 | G300E | 8615210.12 | 67.6 | G300E | 0 | 0
380 | Story16 | D35 | 50 MPa RC Column (35 cm x 35 cm) | Column | 50MPa | Concrete Rectangular | 350 | 350 | 1225 | 5940.5 | 0.73 | 1780.33 | G300E | 7277112.5 | 57.1 | G300E | 0 | 0
381 | Story16 | D36 | 50 MPa RC Column (35 cm x 35 cm) | Column | 50MPa | Concrete Rectangular | 350 | 350 | 1225 | 5940.5 | 0.73 | 1780.33 | G300E | 7277112.5 | 57.1 | G300E | 0 | 0
382 | Story16 | D37 | 50 MPa RC Column (35 cm x 35 cm) | Column | 50MPa | Concrete Rectangular | 350 | 350 | 1225 | 5940.5 | 0.73 | 1780.33 | G300E | 8613725 | 67.59 | G300E | 0 | 0
383 | Story16 | D38 | 50 MPa RC Column (35 cm x 35 cm) | Column | 50MPa | Concrete Rectangular | 350 | 350 | 1225 | 5940.5 | 0.73 | 1780.33 | G300E | 7277112.5 | 57.1 | G300E | 0 | 0
384 | Story16 | D39 | 50 MPa RC Column (35 cm x 35 cm) | Column | 50MPa | Concrete Rectangular | 350 | 350 | 1225 | 5940.5 | 0.73 | 1780.33 | G300E | 8725109.38 | 68.46 | G300E | 0 | 0
385 | Story16 | D4 | 50 MPa RC Column (35 cm x 35 cm) | Column | 50MPa | Concrete Rectangular | 350 | 350 | 1225 | 5940.5 | 0.73 | 1780.33 | G300E | 10285975.75 | 80.71 | G300E | 0 | 0
386 | Story16 | D40 | 50 MPa RC Column (35 cm x 35 cm) | Column | 50MPa | Concrete Rectangular | 350 | 350 | 1225 | 5940.5 | 0.73 | 1780.33 | G300E | 10293401.38 | 80.77 | G300E | 0 | 0
387 | Story16 | D41 | 50 MPa RC Column (35 cm x 35 cm) | Column | 50MPa | Concrete Rectangular | 350 | 350 | 1225 | 5940.5 | 0.73 | 1780.33 | G300E | 7277112.5 | 57.1 | G300E | 0 | 0
388 | Story16 | D42 | 50 MPa RC Column (35 cm x 35 cm) | Column | 50MPa | Concrete Rectangular | 350 | 350 | 1225 | 5940.5 | 0.73 | 1780.33 | G300E | 7277112.5 | 57.1 | G300E | 0 | 0
389 | Story16 | D43 | 50 MPa RC Column (35 cm x 35 cm) | Column | 50MPa | Concrete Rectangular | 350 | 350 | 1225 | 5940.5 | 0.73 | 1780.33 | G300E | 7277112.5 | 57.1 | G300E | 0 | 0
390 | Story16 | D44 | 50 MPa RC Column (35 cm x 35 cm) | Column | 50MPa | Concrete Rectangular | 350 | 350 | 1225 | 5940.5 | 0.73 | 1780.33 | G300E | 7277112.5 | 57.1 | G300E | 0 | 0
391 | Story16 | D45 | 50 MPa RC Column (35 cm x 35 cm) | Column | 50MPa | Concrete Rectangular | 350 | 350 | 1225 | 5940.5 | 0.73 | 1780.33 | G300E | 7277112.5 | 57.1 | G300E | 0 | 0
392 | Story16 | D46 | 50 MPa RC Column (35 cm x 35 cm) | Column | 50MPa | Concrete Rectangular | 350 | 350 | 1225 | 5940.5 | 0.73 | 1780.33 | G300E | 8615210.12 | 67.6 | G300E | 0 | 0
393 | Story16 | D47 | 50 MPa RC Column (35 cm x 35 cm) | Column | 50MPa | Concrete Rectangular | 350 | 350 | 1225 | 5940.5 | 0.73 | 1780.33 | G300E | 7277112.5 | 57.1 | G300E | 0 | 0
394 | Story16 | D48 | 50 MPa RC Column (35 cm x 35 cm) | Column | 50MPa | Concrete Rectangular | 350 | 350 | 1225 | 5940.5 | 0.73 | 1780.33 | G300E | 7277112.5 | 57.1 | G300E | 0 | 0
395 | Story16 | D49 | 50 MPa RC Column (35 cm x 35 cm) | Column | 50MPa | Concrete Rectangular | 350 | 350 | 1225 | 5940.5 | 0.73 | 1780.33 | G300E | 7277112.5 | 57.1 | G300E | 0 | 0
396 | Story16 | D5 | 50 MPa RC Column (35 cm x 35 cm) | Column | 50MPa | Concrete Rectangular | 350 | 350 | 1225 | 5940.5 | 0.73 | 1780.33 | G300E | 7277112.5 | 57.1 | G300E | 0 | 0
397 | Story16 | D50 | 50 MPa RC Column (35 cm x 35 cm) | Column | 50MPa | Concrete Rectangular | 350 | 350 | 1225 | 5940.5 | 0.73 | 1780.33 | G300E | 7277112.5 | 57.1 | G300E | 0 | 0
398 | Story16 | D51 | 50 MPa RC Column (35 cm x 35 cm) | Column | 50MPa | Concrete Rectangular | 350 | 350 | 1225 | 5940.5 | 0.73 | 1780.33 | G300E | 10568149.5 | 82.92 | G300E | 0 | 0
399 | Story16 | D52 | 50 MPa RC Column (35 cm x 35 cm) | Column | 50MPa | Concrete Rectangular | 350 | 350 | 1225 | 5940.5 | 0.73 | 1780.33 | G300E | 7277112.5 | 57.1 | G300E | 0 | 0
400 | Story16 | D53 | 50 MPa RC Column (35 cm x 35 cm) | Column | 50MPa | Concrete Rectangular | 350 | 350 | 1225 | 5940.5 | 0.73 | 1780.33 | G300E | 8723624.25 | 68.45 | G300E | 0 | 0
401 | Story16 | D54 | 50 MPa RC Column (35 cm x 35 cm) | Column | 50MPa | Concrete Rectangular | 350 | 350 | 1225 | 5940.5 | 0.73 | 1780.33 | G300E | 7277112.5 | 57.1 | G300E | 0 | 0
402 | Story16 | D55 | 50 MPa RC Column (35 cm x 35 cm) | Column | 50MPa | Concrete Rectangular | 350 | 350 | 1225 | 5940.5 | 0.73 | 1780.33 | G300E | 8615210.12 | 67.6 | G300E | 0 | 0
403 | Story16 | D56 | 50 MPa RC Column (35 cm x 35 cm) | Column | 50MPa | Concrete Rectangular | 350 | 350 | 1225 | 5940.5 | 0.73 | 1780.33 | G300E | 7747897.12 | 60.79 | G300E | 0 | 0
404 | Story16 | D57 | 50 MPa RC Column (35 cm x 35 cm) | Column | 50MPa | Concrete Rectangular | 350 | 350 | 1225 | 5940.5 | 0.73 | 1780.33 | G300E | 12730491.5 | 99.89 | G300E | 0 | 0
405 | Story16 | D58 | 50 MPa RC Column (35 cm x 35 cm) | Column | 50MPa | Concrete Rectangular | 350 | 350 | 1225 | 5940.5 | 0.73 | 1780.33 | G300E | 12727521.25 | 99.86 | G300E | 0 | 0
406 | Story16 | D59 | 50 MPa RC Column (35 cm x 35 cm) | Column | 50MPa | Concrete Rectangular | 350 | 350 | 1225 | 5940.5 | 0.73 | 1780.33 | G300E | 7746412 | 60.78 | G300E | 0 | 0
407 | Story16 | D6 | 50 MPa RC Column (35 cm x 35 cm) | Column | 50MPa | Concrete Rectangular | 350 | 350 | 1225 | 5940.5 | 0.73 | 1780.33 | G300E | 15476487.62 | 121.43 | G300E | 1696606.8 | 13.31
408 | Story16 | D60 | 50 MPa RC Column (35 cm x 35 cm) | Column | 50MPa | Concrete Rectangular | 350 | 350 | 1225 | 5940.5 | 0.73 | 1780.33 | G300E | 7277112.5 | 57.1 | G300E | 0 | 0
409 | Story16 | D61 | 50 MPa RC Column (35 cm x 35 cm) | Column | 50MPa | Concrete Rectangular | 350 | 350 | 1225 | 5940.5 | 0.73 | 1780.33 | G300E | 7277112.5 | 57.1 | G300E | 0 | 0
410 | Story16 | D62 | 50 MPa RC Column (35 cm x 35 cm) | Column | 50MPa | Concrete Rectangular | 350 | 350 | 1225 | 5940.5 | 0.73 | 1780.33 | G300E | 7277112.5 | 57.1 | G300E | 0 | 0
411 | Story16 | D63 | 50 MPa RC Column (35 cm x 35 cm) | Column | 50MPa | Concrete Rectangular | 350 | 350 | 1225 | 5940.5 | 0.73 | 1780.33 | G300E | 25208511.75 | 197.8 | G300E | 0 | 0
412 | Story16 | D64 | 50 MPa RC Column (35 cm x 35 cm) | Column | 50MPa | Concrete Rectangular | 350 | 350 | 1225 | 5940.5 | 0.73 | 1780.33 | G300E | 41537461.12 | 325.92 | G300E | 1696606.8 | 13.31
413 | Story16 | D65 | 50 MPa RC Column (35 cm x 35 cm) | Column | 50MPa | Concrete Rectangular | 350 | 350 | 1225 | 5940.5 | 0.73 | 1780.33 | G300E | 23808038.88 | 186.81 | G300E | 1696606.8 | 13.31
414 | Story16 | D66 | 50 MPa RC Column (35 cm x 35 cm) | Column | 50MPa | Concrete Rectangular | 350 | 350 | 1225 | 5940.5 | 0.73 | 1780.33 | G300E | 7277112.5 | 57.1 | G300E | 0 | 0
415 | Story16 | D67 | 50 MPa RC Column (35 cm x 35 cm) | Column | 50MPa | Concrete Rectangular | 350 | 350 | 1225 | 5940.5 | 0.73 | 1780.33 | G300E | 7277112.5 | 57.1 | G300E | 0 | 0
416 | Story16 | D68 | 50 MPa RC Column (35 cm x 35 cm) | Column | 50MPa | Concrete Rectangular | 350 | 350 | 1225 | 5940.5 | 0.73 | 1780.33 | G300E | 7277112.5 | 57.1 | G300E | 0 | 0
417 | Story16 | D69 | 50 MPa RC Column (35 cm x 35 cm) | Column | 50MPa | Concrete Rectangular | 350 | 350 | 1225 | 5940.5 | 0.73 | 1780.33 | G300E | 7277112.5 | 57.1 | G300E | 0 | 0
418 | Story16 | D7 | 50 MPa RC Column (35 cm x 35 cm) | Column | 50MPa | Concrete Rectangular | 350 | 350 | 1225 | 5940.5 | 0.73 | 1780.33 | G300E | 7277112.5 | 57.1 | G300E | 0 | 0
419 | Story16 | D70 | 50 MPa RC Column (35 cm x 35 cm) | Column | 50MPa | Concrete Rectangular | 350 | 350 | 1225 | 5940.5 | 0.73 | 1780.33 | G300E | 7277112.5 | 57.1 | G300E | 0 | 0
420 | Story16 | D71 | 50 MPa RC Column (35 cm x 35 cm) | Column | 50MPa | Concrete Rectangular | 350 | 350 | 1225 | 5940.5 | 0.73 | 1780.33 | G300E | 25199601 | 197.73 | G300E | 0 | 0
421 | Story16 | D72 | 50 MPa RC Column (35 cm x 35 cm) | Column | 50MPa | Concrete Rectangular | 350 | 350 | 1225 | 5940.5 | 0.73 | 1780.33 | G300E | 34013817.88 | 266.89 | G300E | 1696606.8 | 13.31
422 | Story16 | D73 | 50 MPa RC Column (35 cm x 35 cm) | Column | 50MPa | Concrete Rectangular | 350 | 350 | 1225 | 5940.5 | 0.73 | 1780.33 | G300E | 33944017 | 266.34 | G300E | 1696606.8 | 13.31
423 | Story16 | D74 | 50 MPa RC Column (35 cm x 35 cm) | Column | 50MPa | Concrete Rectangular | 350 | 350 | 1225 | 5940.5 | 0.73 | 1780.33 | G300E | 41488452 | 325.53 | G300E | 1696606.8 | 13.31
424 | Story16 | D75 | 50 MPa RC Column (35 cm x 35 cm) | Column | 50MPa | Concrete Rectangular | 350 | 350 | 1225 | 5940.5 | 0.73 | 1780.33 | G300E | 23819919.88 | 186.9 | G300E | 1696606.8 | 13.31
425 | Story16 | D76 | 50 MPa RC Column (35 cm x 35 cm) | Column | 50MPa | Concrete Rectangular | 350 | 350 | 1225 | 5940.5 | 0.73 | 1780.33 | G300E | 7277112.5 | 57.1 | G300E | 0 | 0
426 | Story16 | D77 | 50 MPa RC Column (35 cm x 35 cm) | Column | 50MPa | Concrete Rectangular | 350 | 350 | 1225 | 5940.5 | 0.73 | 1780.33 | G300E | 7277112.5 | 57.1 | G300E | 0 | 0
427 | Story16 | D78 | 50 MPa RC Column (35 cm x 35 cm) | Column | 50MPa | Concrete Rectangular | 350 | 350 | 1225 | 5940.5 | 0.73 | 1780.33 | G300E | 7277112.5 | 57.1 | G300E | 0 | 0
428 | Story16 | D79 | 50 MPa RC Column (35 cm x 35 cm) | Column | 50MPa | Concrete Rectangular | 350 | 350 | 1225 | 5940.5 | 0.73 | 1780.33 | G300E | 15470547.12 | 121.39 | G300E | 1696606.8 | 13.31
429 | Story16 | D8 | 50 MPa RC Column (35 cm x 35 cm) | Column | 50MPa | Concrete Rectangular | 350 | 350 | 1225 | 5940.5 | 0.73 | 1780.33 | G300E | 15546288.5 | 121.98 | G300E | 1696606.8 | 13.31
430 | Story16 | D80 | 50 MPa RC Column (35 cm x 35 cm) | Column | 50MPa | Concrete Rectangular | 350 | 350 | 1225 | 5940.5 | 0.73 | 1780.33 | G300E | 15559654.62 | 122.09 | G300E | 1696606.8 | 13.31
431 | Story16 | D81 | 50 MPa RC Column (35 cm x 35 cm) | Column | 50MPa | Concrete Rectangular | 350 | 350 | 1225 | 5940.5 | 0.73 | 1780.33 | G300E | 7277112.5 | 57.1 | G300E | 0 | 0
432 | Story16 | D82 | 50 MPa RC Column (35 cm x 35 cm) | Column | 50MPa | Concrete Rectangular | 350 | 350 | 1225 | 5940.5 | 0.73 | 1780.33 | G300E | 7277112.5 | 57.1 | G300E | 0 | 0
433 | Story16 | D83 | 50 MPa RC Column (35 cm x 35 cm) | Column | 50MPa | Concrete Rectangular | 350 | 350 | 1225 | 5940.5 | 0.73 | 1780.33 | G300E | 7277112.5 | 57.1 | G300E | 0 | 0
434 | Story16 | D84 | 50 MPa RC Column (35 cm x 35 cm) | Column | 50MPa | Concrete Rectangular | 350 | 350 | 1225 | 5940.5 | 0.73 | 1780.33 | G300E | 7277112.5 | 57.1 | G300E | 0 | 0
435 | Story16 | D85 | 50 MPa RC Column (35 cm x 35 cm) | Column | 50MPa | Concrete Rectangular | 350 | 350 | 1225 | 5940.5 | 0.73 | 1780.33 | G300E | 7277112.5 | 57.1 | G300E | 0 | 0
436 | Story16 | D86 | 50 MPa RC Column (35 cm x 35 cm) | Column | 50MPa | Concrete Rectangular | 350 | 350 | 1225 | 5940.5 | 0.73 | 1780.33 | G300E | 10578545.38 | 83 | G300E | 0 | 0
437 | Story16 | D87 | 50 MPa RC Column (35 cm x 35 cm) | Column | 50MPa | Concrete Rectangular | 350 | 350 | 1225 | 5940.5 | 0.73 | 1780.33 | G300E | 8731049.88 | 68.51 | G300E | 0 | 0
438 | Story16 | D88 | 50 MPa RC Column (35 cm x 35 cm) | Column | 50MPa | Concrete Rectangular | 350 | 350 | 1225 | 5940.5 | 0.73 | 1780.33 | G300E | 7277112.5 | 57.1 | G300E | 0 | 0
439 | Story16 | D9 | 50 MPa RC Column (35 cm x 35 cm) | Column | 50MPa | Concrete Rectangular | 350 | 350 | 1225 | 5940.5 | 0.73 | 1780.33 | G300E | 7277112.5 | 57.1 | G300E | 0 | 0
440 | Story2 | C1 | 50 MPa RC Column (35 cm x 35 cm) | Column | 50MPa | Concrete Rectangular | 350 | 350 | 1225 | 3250 | 0.4 | 974.01 | G300E | 3981250 | 31.24 | G300E | 0 | 0
441 | Story2 | C10 | 50 MPa RC Column (35 cm x 35 cm) | Column | 50MPa | Concrete Rectangular | 350 | 350 | 1225 | 3250 | 0.4 | 974.01 | G300E | 11954583.33 | 93.8 | G300E | 0 | 0
442 | Story2 | C11 | 50 MPa RC Column (35 cm x 35 cm) | Column | 50MPa | Concrete Rectangular | 350 | 350 | 1225 | 3250 | 0.4 | 974.01 | G300E | 10098833.33 | 79.24 | G300E | 0 | 0
443 | Story2 | C12 | 50 MPa RC Column (35 cm x 35 cm) | Column | 50MPa | Concrete Rectangular | 350 | 350 | 1225 | 3250 | 0.4 | 974.01 | G300E | 3981250 | 31.24 | G300E | 0 | 0
444 | Story2 | C13 | 50 MPa RC Column (35 cm x 35 cm) | Column | 50MPa | Concrete Rectangular | 350 | 350 | 1225 | 3250 | 0.4 | 974.01 | G300E | 3981250 | 31.24 | G300E | 0 | 0
445 | Story2 | C14 | 50 MPa RC Column (35 cm x 35 cm) | Column | 50MPa | Concrete Rectangular | 350 | 350 | 1225 | 3250 | 0.4 | 974.01 | G300E | 10098833.33 | 79.24 | G300E | 0 | 0
446 | Story2 | C15 | 50 MPa RC Column (35 cm x 35 cm) | Column | 50MPa | Concrete Rectangular | 350 | 350 | 1225 | 3250 | 0.4 | 974.01 | G300E | 11954583.33 | 93.8 | G300E | 0 | 0
447 | Story2 | C16 | 50 MPa RC Column (35 cm x 35 cm) | Column | 50MPa | Concrete Rectangular | 350 | 350 | 1225 | 3250 | 0.4 | 974.01 | G300E | 3981250 | 31.24 | G300E | 0 | 0
448 | Story2 | C17 | 50 MPa RC Column (35 cm x 35 cm) | Column | 50MPa | Concrete Rectangular | 350 | 350 | 1225 | 3250 | 0.4 | 974.01 | G300E | 3981250 | 31.24 | G300E | 0 | 0
449 | Story2 | C18 | 50 MPa RC Column (35 cm x 35 cm) | Column | 50MPa | Concrete Rectangular | 350 | 350 | 1225 | 3250 | 0.4 | 974.01 | G300E | 3981250 | 31.24 | G300E | 0 | 0
450 | Story2 | C19 | 50 MPa RC Column (35 cm x 35 cm) | Column | 50MPa | Concrete Rectangular | 350 | 350 | 1225 | 3250 | 0.4 | 974.01 | G300E | 3981250 | 31.24 | G300E | 0 | 0
451 | Story2 | C2 | 50 MPa RC Column (35 cm x 35 cm) | Column | 50MPa | Concrete Rectangular | 350 | 350 | 1225 | 3250 | 0.4 | 974.01 | G300E | 3981250 | 31.24 | G300E | 0 | 0
452 | Story2 | C22 | 50 MPa RC Column (35 cm x 35 cm) | Column | 50MPa | Concrete Rectangular | 350 | 350 | 1225 | 3250 | 0.4 | 974.01 | G300E | 3981250 | 31.24 | G300E | 0 | 0
453 | Story2 | C23 | 50 MPa RC Column (35 cm x 35 cm) | Column | 50MPa | Concrete Rectangular | 350 | 350 | 1225 | 3250 | 0.4 | 974.01 | G300E | 3981250 | 31.24 | G300E | 0 | 0
454 | Story2 | C24 | 50 MPa RC Column (35 cm x 35 cm) | Column | 50MPa | Concrete Rectangular | 350 | 350 | 1225 | 3250 | 0.4 | 974.01 | G300E | 3981250 | 31.24 | G300E | 0 | 0
455 | Story2 | C25 | 50 MPa RC Column (35 cm x 35 cm) | Column | 50MPa | Concrete Rectangular | 350 | 350 | 1225 | 3250 | 0.4 | 974.01 | G300E | 3981250 | 31.24 | G300E | 0 | 0
456 | Story2 | C26 | 50 MPa RC Column (35 cm x 35 cm) | Column | 50MPa | Concrete Rectangular | 350 | 350 | 1225 | 3250 | 0.4 | 974.01 | G300E | 3981250 | 31.24 | G300E | 0 | 0
457 | Story2 | C27 | 50 MPa RC Column (35 cm x 35 cm) | Column | 50MPa | Concrete Rectangular | 350 | 350 | 1225 | 3250 | 0.4 | 974.01 | G300E | 3981250 | 31.24 | G300E | 0 | 0
458 | Story2 | C3 | 50 MPa RC Column (35 cm x 35 cm) | Column | 50MPa | Concrete Rectangular | 350 | 350 | 1225 | 3250 | 0.4 | 974.01 | G300E | 3981250 | 31.24 | G300E | 0 | 0
459 | Story2 | C30 | 50 MPa RC Column (35 cm x 35 cm) | Column | 50MPa | Concrete Rectangular | 350 | 350 | 1225 | 3250 | 0.4 | 974.01 | G300E | 3981250 | 31.24 | G300E | 0 | 0
460 | Story2 | C31 | 50 MPa RC Column (35 cm x 35 cm) | Column | 50MPa | Concrete Rectangular | 350 | 350 | 1225 | 3250 | 0.4 | 974.01 | G300E | 3981250 | 31.24 | G300E | 0 | 0
461 | Story2 | C32 | 50 MPa RC Column (35 cm x 35 cm) | Column | 50MPa | Concrete Rectangular | 350 | 350 | 1225 | 3250 | 0.4 | 974.01 | G300E | 3981250 | 31.24 | G300E | 0 | 0
462 | Story2 | C33 | 50 MPa RC Column (35 cm x 35 cm) | Column | 50MPa | Concrete Rectangular | 350 | 350 | 1225 | 3250 | 0.4 | 974.01 | G300E | 3981250 | 31.24 | G300E | 0 | 0
463 | Story2 | C34 | 50 MPa RC Column (35 cm x 35 cm) | Column | 50MPa | Concrete Rectangular | 350 | 350 | 1225 | 3250 | 0.4 | 974.01 | G300E | 11953500 | 93.79 | G300E | 0 | 0
464 | Story2 | C35 | 50 MPa RC Column (35 cm x 35 cm) | Column | 50MPa | Concrete Rectangular | 350 | 350 | 1225 | 3250 | 0.4 | 974.01 | G300E | 10098833.33 | 79.24 | G300E | 0 | 0
465 | Story2 | C36 | 50 MPa RC Column (35 cm x 35 cm) | Column | 50MPa | Concrete Rectangular | 350 | 350 | 1225 | 3250 | 0.4 | 974.01 | G300E | 3981250 | 31.24 | G300E | 0 | 0
466 | Story2 | C37 | 50 MPa RC Column (35 cm x 35 cm) | Column | 50MPa | Concrete Rectangular | 350 | 350 | 1225 | 3250 | 0.4 | 974.01 | G300E | 3981250 | 31.24 | G300E | 0 | 0
467 | Story2 | C38 | 50 MPa RC Column (35 cm x 35 cm) | Column | 50MPa | Concrete Rectangular | 350 | 350 | 1225 | 3250 | 0.4 | 974.01 | G300E | 17156750 | 134.62 | G300E | 0 | 0
468 | Story2 | C39 | 50 MPa RC Column (35 cm x 35 cm) | Column | 50MPa | Concrete Rectangular | 350 | 350 | 1225 | 3250 | 0.4 | 974.01 | G300E | 11950250 | 93.77 | G300E | 0 | 0
469 | Story2 | C4 | 50 MPa RC Column (35 cm x 35 cm) | Column | 50MPa | Concrete Rectangular | 350 | 350 | 1225 | 3250 | 0.4 | 974.01 | G300E | 3981250 | 31.24 | G300E | 0 | 0
470 | Story2 | C40 | 50 MPa RC Column (35 cm x 35 cm) | Column | 50MPa | Concrete Rectangular | 350 | 350 | 1225 | 3250 | 0.4 | 974.01 | G300E | 3981250 | 31.24 | G300E | 0 | 0
471 | Story2 | C41 | 50 MPa RC Column (35 cm x 35 cm) | Column | 50MPa | Concrete Rectangular | 350 | 350 | 1225 | 3250 | 0.4 | 974.01 | G300E | 3981250 | 31.24 | G300E | 0 | 0
472 | Story2 | C42 | 50 MPa RC Column (35 cm x 35 cm) | Column | 50MPa | Concrete Rectangular | 350 | 350 | 1225 | 3250 | 0.4 | 974.01 | G300E | 3981250 | 31.24 | G300E | 0 | 0
473 | Story2 | C43 | 50 MPa RC Column (35 cm x 35 cm) | Column | 50MPa | Concrete Rectangular | 350 | 350 | 1225 | 3250 | 0.4 | 974.01 | G300E | 3981250 | 31.24 | G300E | 0 | 0
474 | Story2 | C44 | 50 MPa RC Column (35 cm x 35 cm) | Column | 50MPa | Concrete Rectangular | 350 | 350 | 1225 | 3250 | 0.4 | 974.01 | G300E | 3981250 | 31.24 | G300E | 0 | 0
475 | Story2 | C45 | 50 MPa RC Column (35 cm x 35 cm) | Column | 50MPa | Concrete Rectangular | 350 | 350 | 1225 | 3250 | 0.4 | 974.01 | G300E | 3981250 | 31.24 | G300E | 0 | 0
476 | Story2 | C46 | 50 MPa RC Column (35 cm x 35 cm) | Column | 50MPa | Concrete Rectangular | 350 | 350 | 1225 | 3250 | 0.4 | 974.01 | G300E | 3981250 | 31.24 | G300E | 0 | 0
477 | Story2 | C47 | 50 MPa RC Column (35 cm x 35 cm) | Column | 50MPa | Concrete Rectangular | 350 | 350 | 1225 | 3250 | 0.4 | 974.01 | G300E | 3981250 | 31.24 | G300E | 0 | 0
478 | Story2 | C48 | 50 MPa RC Column (35 cm x 35 cm) | Column | 50MPa | Concrete Rectangular | 350 | 350 | 1225 | 3250 | 0.4 | 974.01 | G300E | 3981250 | 31.24 | G300E | 0 | 0
479 | Story2 | C5 | 50 MPa RC Column (35 cm x 35 cm) | Column | 50MPa | Concrete Rectangular | 350 | 350 | 1225 | 3250 | 0.4 | 974.01 | G300E | 3981250 | 31.24 | G300E | 0 | 0
480 | Story2 | C6 | 50 MPa RC Column (35 cm x 35 cm) | Column | 50MPa | Concrete Rectangular | 350 | 350 | 1225 | 3250 | 0.4 | 974.01 | G300E | 3981250 | 31.24 | G300E | 0 | 0
481 | Story2 | C7 | 50 MPa RC Column (35 cm x 35 cm) | Column | 50MPa | Concrete Rectangular | 350 | 350 | 1225 | 3250 | 0.4 | 974.01 | G300E | 3981250 | 31.24 | G300E | 0 | 0
482 | Story2 | C8 | 50 MPa RC Column (35 cm x 35 cm) | Column | 50MPa | Concrete Rectangular | 350 | 350 | 1225 | 3250 | 0.4 | 974.01 | G300E | 3981250 | 31.24 | G300E | 0 | 0
483 | Story2 | C9 | 50 MPa RC Column (35 cm x 35 cm) | Column | 50MPa | Concrete Rectangular | 350 | 350 | 1225 | 3250 | 0.4 | 974.01 | G300E | 3981250 | 31.24 | G300E | 0 | 0
484 | Story3 | C1 | 50 MPa RC Column (32.5 cm x 32.5 cm) | Column | 50MPa | Concrete Rectangular | 325 | 325 | 1056.3 | 3250 | 0.34 | 839.83 | G300E | 3432000 | 26.93 | G300E | 0 | 0
485 | Story3 | C10 | 50 MPa RC Column (32.5 cm x 32.5 cm) | Column | 50MPa | Concrete Rectangular | 325 | 325 | 1056.3 | 3250 | 0.34 | 839.83 | G300E | 21962416.67 | 172.33 | G300E | 0 | 0
486 | Story3 | C11 | 50 MPa RC Column (32.5 cm x 32.5 cm) | Column | 50MPa | Concrete Rectangular | 325 | 325 | 1056.3 | 3250 | 0.34 | 839.83 | G300E | 14112583.33 | 110.73 | G300E | 0 | 0
487 | Story3 | C12 | 50 MPa RC Column (32.5 cm x 32.5 cm) | Column | 50MPa | Concrete Rectangular | 325 | 325 | 1056.3 | 3250 | 0.34 | 839.83 | G300E | 3432000 | 26.93 | G300E | 0 | 0
488 | Story3 | C13 | 50 MPa RC Column (32.5 cm x 32.5 cm) | Column | 50MPa | Concrete Rectangular | 325 | 325 | 1056.3 | 3250 | 0.34 | 839.83 | G300E | 3432000 | 26.93 | G300E | 0 | 0
489 | Story3 | C14 | 50 MPa RC Column (32.5 cm x 32.5 cm) | Column | 50MPa | Concrete Rectangular | 325 | 325 | 1056.3 | 3250 | 0.34 | 839.83 | G300E | 14112583.33 | 110.73 | G300E | 0 | 0
490 | Story3 | C15 | 50 MPa RC Column (32.5 cm x 32.5 cm) | Column | 50MPa | Concrete Rectangular | 325 | 325 | 1056.3 | 3250 | 0.34 | 839.83 | G300E | 22999166.67 | 180.46 | G300E | 0 | 0
491 | Story3 | C16 | 50 MPa RC Column (32.5 cm x 32.5 cm) | Column | 50MPa | Concrete Rectangular | 325 | 325 | 1056.3 | 3250 | 0.34 | 839.83 | G300E | 3432000 | 26.93 | G300E | 0 | 0
492 | Story3 | C17 | 50 MPa RC Column (32.5 cm x 32.5 cm) | Column | 50MPa | Concrete Rectangular | 325 | 325 | 1056.3 | 3250 | 0.34 | 839.83 | G300E | 3432000 | 26.93 | G300E | 0 | 0
493 | Story3 | C18 | 50 MPa RC Column (32.5 cm x 32.5 cm) | Column | 50MPa | Concrete Rectangular | 325 | 325 | 1056.3 | 3250 | 0.34 | 839.83 | G300E | 6411166.67 | 50.3 | G300E | 0 | 0
494 | Story3 | C19 | 50 MPa RC Column (32.5 cm x 32.5 cm) | Column | 50MPa | Concrete Rectangular | 325 | 325 | 1056.3 | 3250 | 0.34 | 839.83 | G300E | 3432000 | 26.93 | G300E | 0 | 0
495 | Story3 | C2 | 50 MPa RC Column (32.5 cm x 32.5 cm) | Column | 50MPa | Concrete Rectangular | 325 | 325 | 1056.3 | 3250 | 0.34 | 839.83 | G300E | 3432000 | 26.93 | G300E | 0 | 0
496 | Story3 | C22 | 50 MPa RC Column (32.5 cm x 32.5 cm) | Column | 50MPa | Concrete Rectangular | 325 | 325 | 1056.3 | 3250 | 0.34 | 839.83 | G300E | 3432000 | 26.93 | G300E | 0 | 0
497 | Story3 | C23 | 50 MPa RC Column (32.5 cm x 32.5 cm) | Column | 50MPa | Concrete Rectangular | 325 | 325 | 1056.3 | 3250 | 0.34 | 839.83 | G300E | 6410083.33 | 50.3 | G300E | 0 | 0
498 | Story3 | C24 | 50 MPa RC Column (32.5 cm x 32.5 cm) | Column | 50MPa | Concrete Rectangular | 325 | 325 | 1056.3 | 3250 | 0.34 | 839.83 | G300E | 3432000 | 26.93 | G300E | 0 | 0
499 | Story3 | C25 | 50 MPa RC Column (32.5 cm x 32.5 cm) | Column | 50MPa | Concrete Rectangular | 325 | 325 | 1056.3 | 3250 | 0.34 | 839.83 | G300E | 3432000 | 26.93 | G300E | 0 | 0
500 | Story3 | C26 | 50 MPa RC Column (32.5 cm x 32.5 cm) | Column | 50MPa | Concrete Rectangular | 325 | 325 | 1056.3 | 3250 | 0.34 | 839.83 | G300E | 6411166.67 | 50.3 | G300E | 0 | 0
501 | Story3 | C27 | 50 MPa RC Column (32.5 cm x 32.5 cm) | Column | 50MPa | Concrete Rectangular | 325 | 325 | 1056.3 | 3250 | 0.34 | 839.83 | G300E | 3432000 | 26.93 | G300E | 0 | 0
502 | Story3 | C3 | 50 MPa RC Column (32.5 cm x 32.5 cm) | Column | 50MPa | Concrete Rectangular | 325 | 325 | 1056.3 | 3250 | 0.34 | 839.83 | G300E | 3432000 | 26.93 | G300E | 0 | 0
503 | Story3 | C30 | 50 MPa RC Column (32.5 cm x 32.5 cm) | Column | 50MPa | Concrete Rectangular | 325 | 325 | 1056.3 | 3250 | 0.34 | 839.83 | G300E | 3432000 | 26.93 | G300E | 0 | 0
504 | Story3 | C31 | 50 MPa RC Column (32.5 cm x 32.5 cm) | Column | 50MPa | Concrete Rectangular | 325 | 325 | 1056.3 | 3250 | 0.34 | 839.83 | G300E | 6401416.67 | 50.23 | G300E | 0 | 0
505 | Story3 | C32 | 50 MPa RC Column (32.5 cm x 32.5 cm) | Column | 50MPa | Concrete Rectangular | 325 | 325 | 1056.3 | 3250 | 0.34 | 839.83 | G300E | 3432000 | 26.93 | G300E | 0 | 0
506 | Story3 | C33 | 50 MPa RC Column (32.5 cm x 32.5 cm) | Column | 50MPa | Concrete Rectangular | 325 | 325 | 1056.3 | 3250 | 0.34 | 839.83 | G300E | 3432000 | 26.93 | G300E | 0 | 0
507 | Story3 | C34 | 50 MPa RC Column (32.5 cm x 32.5 cm) | Column | 50MPa | Concrete Rectangular | 325 | 325 | 1056.3 | 3250 | 0.34 | 839.83 | G300E | 21976500 | 172.44 | G300E | 0 | 0
508 | Story3 | C35 | 50 MPa RC Column (32.5 cm x 32.5 cm) | Column | 50MPa | Concrete Rectangular | 325 | 325 | 1056.3 | 3250 | 0.34 | 839.83 | G300E | 14112583.33 | 110.73 | G300E | 0 | 0
509 | Story3 | C36 | 50 MPa RC Column (32.5 cm x 32.5 cm) | Column | 50MPa | Concrete Rectangular | 325 | 325 | 1056.3 | 3250 | 0.34 | 839.83 | G300E | 3432000 | 26.93 | G300E | 0 | 0
510 | Story3 | C37 | 50 MPa RC Column (32.5 cm x 32.5 cm) | Column | 50MPa | Concrete Rectangular | 325 | 325 | 1056.3 | 3250 | 0.34 | 839.83 | G300E | 3432000 | 26.93 | G300E | 0 | 0
511 | Story3 | C38 | 50 MPa RC Column (32.5 cm x 32.5 cm) | Column | 50MPa | Concrete Rectangular | 325 | 325 | 1056.3 | 3250 | 0.34 | 839.83 | G300E | 14237166.67 | 111.71 | G300E | 0 | 0
512 | Story3 | C39 | 50 MPa RC Column (32.5 cm x 32.5 cm) | Column | 50MPa | Concrete Rectangular | 325 | 325 | 1056.3 | 3250 | 0.34 | 839.83 | G300E | 21248500 | 166.72 | G300E | 0 | 0
513 | Story3 | C4 | 50 MPa RC Column (32.5 cm x 32.5 cm) | Column | 50MPa | Concrete Rectangular | 325 | 325 | 1056.3 | 3250 | 0.34 | 839.83 | G300E | 3432000 | 26.93 | G300E | 0 | 0
514 | Story3 | C40 | 50 MPa RC Column (32.5 cm x 32.5 cm) | Column | 50MPa | Concrete Rectangular | 325 | 325 | 1056.3 | 3250 | 0.34 | 839.83 | G300E | 3432000 | 26.93 | G300E | 0 | 0
515 | Story3 | C41 | 50 MPa RC Column (32.5 cm x 32.5 cm) | Column | 50MPa | Concrete Rectangular | 325 | 325 | 1056.3 | 3250 | 0.34 | 839.83 | G300E | 3432000 | 26.93 | G300E | 0 | 0
516 | Story3 | C42 | 50 MPa RC Column (32.5 cm x 32.5 cm) | Column | 50MPa | Concrete Rectangular | 325 | 325 | 1056.3 | 3250 | 0.34 | 839.83 | G300E | 3432000 | 26.93 | G300E | 0 | 0
517 | Story3 | C43 | 50 MPa RC Column (32.5 cm x 32.5 cm) | Column | 50MPa | Concrete Rectangular | 325 | 325 | 1056.3 | 3250 | 0.34 | 839.83 | G300E | 3432000 | 26.93 | G300E | 0 | 0
518 | Story3 | C44 | 50 MPa RC Column (32.5 cm x 32.5 cm) | Column | 50MPa | Concrete Rectangular | 325 | 325 | 1056.3 | 3250 | 0.34 | 839.83 | G300E | 3432000 | 26.93 | G300E | 0 | 0
519 | Story3 | C45 | 50 MPa RC Column (32.5 cm x 32.5 cm) | Column | 50MPa | Concrete Rectangular | 325 | 325 | 1056.3 | 3250 | 0.34 | 839.83 | G300E | 3432000 | 26.93 | G300E | 0 | 0
520 | Story3 | C46 | 50 MPa RC Column (32.5 cm x 32.5 cm) | Column | 50MPa | Concrete Rectangular | 325 | 325 | 1056.3 | 3250 | 0.34 | 839.83 | G300E | 3432000 | 26.93 | G300E | 0 | 0
521 | Story3 | C47 | 50 MPa RC Column (32.5 cm x 32.5 cm) | Column | 50MPa | Concrete Rectangular | 325 | 325 | 1056.3 | 3250 | 0.34 | 839.83 | G300E | 3432000 | 26.93 | G300E | 0 | 0
522 | Story3 | C48 | 50 MPa RC Column (32.5 cm x 32.5 cm) | Column | 50MPa | Concrete Rectangular | 325 | 325 | 1056.3 | 3250 | 0.34 | 839.83 | G300E | 3432000 | 26.93 | G300E | 0 | 0
523 | Story3 | C5 | 50 MPa RC Column (32.5 cm x 32.5 cm) | Column | 50MPa | Concrete Rectangular | 325 | 325 | 1056.3 | 3250 | 0.34 | 839.83 | G300E | 3432000 | 26.93 | G300E | 0 | 0
524 | Story3 | C6 | 50 MPa RC Column (32.5 cm x 32.5 cm) | Column | 50MPa | Concrete Rectangular | 325 | 325 | 1056.3 | 3250 | 0.34 | 839.83 | G300E | 3432000 | 26.93 | G300E | 0 | 0
525 | Story3 | C7 | 50 MPa RC Column (32.5 cm x 32.5 cm) | Column | 50MPa | Concrete Rectangular | 325 | 325 | 1056.3 | 3250 | 0.34 | 839.83 | G300E | 3432000 | 26.93 | G300E | 0 | 0
526 | Story3 | C8 | 50 MPa RC Column (32.5 cm x 32.5 cm) | Column | 50MPa | Concrete Rectangular | 325 | 325 | 1056.3 | 3250 | 0.34 | 839.83 | G300E | 3432000 | 26.93 | G300E | 0 | 0
527 | Story3 | C9 | 50 MPa RC Column (32.5 cm x 32.5 cm) | Column | 50MPa | Concrete Rectangular | 325 | 325 | 1056.3 | 3250 | 0.34 | 839.83 | G300E | 3432000 | 26.93 | G300E | 0 | 0
528 | Story4 | C1 | 50 MPa RC Column (32.5 cm x 32.5 cm) | Column | 50MPa | Concrete Rectangular | 325 | 325 | 1056.3 | 3250 | 0.34 | 839.83 | G300E | 3432000 | 26.93 | G300E | 0 | 0
529 | Story4 | C10 | 50 MPa RC Column (32.5 cm x 32.5 cm) | Column | 50MPa | Concrete Rectangular | 325 | 325 | 1056.3 | 3250 | 0.34 | 839.83 | G300E | 11007750 | 86.37 | G300E | 0 | 0
530 | Story4 | C11 | 50 MPa RC Column (32.5 cm x 32.5 cm) | Column | 50MPa | Concrete Rectangular | 325 | 325 | 1056.3 | 3250 | 0.34 | 839.83 | G300E | 9413083.33 | 73.86 | G300E | 0 | 0
531 | Story4 | C12 | 50 MPa RC Column (32.5 cm x 32.5 cm) | Column | 50MPa | Concrete Rectangular | 325 | 325 | 1056.3 | 3250 | 0.34 | 839.83 | G300E | 3432000 | 26.93 | G300E | 0 | 0
532 | Story4 | C13 | 50 MPa RC Column (32.5 cm x 32.5 cm) | Column | 50MPa | Concrete Rectangular | 325 | 325 | 1056.3 | 3250 | 0.34 | 839.83 | G300E | 3432000 | 26.93 | G300E | 0 | 0
533 | Story4 | C14 | 50 MPa RC Column (32.5 cm x 32.5 cm) | Column | 50MPa | Concrete Rectangular | 325 | 325 | 1056.3 | 3250 | 0.34 | 839.83 | G300E | 9415250 | 73.88 | G300E | 0 | 0
534 | Story4 | C15 | 50 MPa RC Column (32.5 cm x 32.5 cm) | Column | 50MPa | Concrete Rectangular | 325 | 325 | 1056.3 | 3250 | 0.34 | 839.83 | G300E | 11007750 | 86.37 | G300E | 0 | 0
535 | Story4 | C16 | 50 MPa RC Column (32.5 cm x 32.5 cm) | Column | 50MPa | Concrete Rectangular | 325 | 325 | 1056.3 | 3250 | 0.34 | 839.83 | G300E | 3432000 | 26.93 | G300E | 0 | 0
536 | Story4 | C17 | 50 MPa RC Column (32.5 cm x 32.5 cm) | Column | 50MPa | Concrete Rectangular | 325 | 325 | 1056.3 | 3250 | 0.34 | 839.83 | G300E | 3432000 | 26.93 | G300E | 0 | 0
537 | Story4 | C18 | 50 MPa RC Column (32.5 cm x 32.5 cm) | Column | 50MPa | Concrete Rectangular | 325 | 325 | 1056.3 | 3250 | 0.34 | 839.83 | G300E | 3432000 | 26.93 | G300E | 0 | 0
538 | Story4 | C19 | 50 MPa RC Column (32.5 cm x 32.5 cm) | Column | 50MPa | Concrete Rectangular | 325 | 325 | 1056.3 | 3250 | 0.34 | 839.83 | G300E | 3432000 | 26.93 | G300E | 0 | 0
539 | Story4 | C2 | 50 MPa RC Column (32.5 cm x 32.5 cm) | Column | 50MPa | Concrete Rectangular | 325 | 325 | 1056.3 | 3250 | 0.34 | 839.83 | G300E | 3432000 | 26.93 | G300E | 0 | 0
540 | Story4 | C22 | 50 MPa RC Column (32.5 cm x 32.5 cm) | Column | 50MPa | Concrete Rectangular | 325 | 325 | 1056.3 | 3250 | 0.34 | 839.83 | G300E | 3432000 | 26.93 | G300E | 0 | 0
541 | Story4 | C23 | 50 MPa RC Column (32.5 cm x 32.5 cm) | Column | 50MPa | Concrete Rectangular | 325 | 325 | 1056.3 | 3250 | 0.34 | 839.83 | G300E | 3432000 | 26.93 | G300E | 0 | 0
542 | Story4 | C24 | 50 MPa RC Column (32.5 cm x 32.5 cm) | Column | 50MPa | Concrete Rectangular | 325 | 325 | 1056.3 | 3250 | 0.34 | 839.83 | G300E | 3432000 | 26.93 | G300E | 0 | 0
543 | Story4 | C25 | 50 MPa RC Column (32.5 cm x 32.5 cm) | Column | 50MPa | Concrete Rectangular | 325 | 325 | 1056.3 | 3250 | 0.34 | 839.83 | G300E | 3432000 | 26.93 | G300E | 0 | 0
544 | Story4 | C26 | 50 MPa RC Column (32.5 cm x 32.5 cm) | Column | 50MPa | Concrete Rectangular | 325 | 325 | 1056.3 | 3250 | 0.34 | 839.83 | G300E | 3432000 | 26.93 | G300E | 0 | 0
545 | Story4 | C27 | 50 MPa RC Column (32.5 cm x 32.5 cm) | Column | 50MPa | Concrete Rectangular | 325 | 325 | 1056.3 | 3250 | 0.34 | 839.83 | G300E | 3432000 | 26.93 | G300E | 0 | 0
546 | Story4 | C3 | 50 MPa RC Column (32.5 cm x 32.5 cm) | Column | 50MPa | Concrete Rectangular | 325 | 325 | 1056.3 | 3250 | 0.34 | 839.83 | G300E | 3432000 | 26.93 | G300E | 0 | 0
547 | Story4 | C30 | 50 MPa RC Column (32.5 cm x 32.5 cm) | Column | 50MPa | Concrete Rectangular | 325 | 325 | 1056.3 | 3250 | 0.34 | 839.83 | G300E | 3432000 | 26.93 | G300E | 0 | 0
548 | Story4 | C31 | 50 MPa RC Column (32.5 cm x 32.5 cm) | Column | 50MPa | Concrete Rectangular | 325 | 325 | 1056.3 | 3250 | 0.34 | 839.83 | G300E | 3432000 | 26.93 | G300E | 0 | 0
549 | Story4 | C32 | 50 MPa RC Column (32.5 cm x 32.5 cm) | Column | 50MPa | Concrete Rectangular | 325 | 325 | 1056.3 | 3250 | 0.34 | 839.83 | G300E | 3432000 | 26.93 | G300E | 0 | 0
550 | Story4 | C33 | 50 MPa RC Column (32.5 cm x 32.5 cm) | Column | 50MPa | Concrete Rectangular | 325 | 325 | 1056.3 | 3250 | 0.34 | 839.83 | G300E | 3432000 | 26.93 | G300E | 0 | 0
551 | Story4 | C34 | 50 MPa RC Column (32.5 cm x 32.5 cm) | Column | 50MPa | Concrete Rectangular | 325 | 325 | 1056.3 | 3250 | 0.34 | 839.83 | G300E | 11007750 | 86.37 | G300E | 0 | 0
552 | Story4 | C35 | 50 MPa RC Column (32.5 cm x 32.5 cm) | Column | 50MPa | Concrete Rectangular | 325 | 325 | 1056.3 | 3250 | 0.34 | 839.83 | G300E | 9413083.33 | 73.86 | G300E | 0 | 0
553 | Story4 | C36 | 50 MPa RC Column (32.5 cm x 32.5 cm) | Column | 50MPa | Concrete Rectangular | 325 | 325 | 1056.3 | 3250 | 0.34 | 839.83 | G300E | 3432000 | 26.93 | G300E | 0 | 0
554 | Story4 | C37 | 50 MPa RC Column (32.5 cm x 32.5 cm) | Column | 50MPa | Concrete Rectangular | 325 | 325 | 1056.3 | 3250 | 0.34 | 839.83 | G300E | 3432000 | 26.93 | G300E | 0 | 0
555 | Story4 | C38 | 50 MPa RC Column (32.5 cm x 32.5 cm) | Column | 50MPa | Concrete Rectangular | 325 | 325 | 1056.3 | 3250 | 0.34 | 839.83 | G300E | 9522500 | 74.72 | G300E | 0 | 0
556 | Story4 | C39 | 50 MPa RC Column (32.5 cm x 32.5 cm) | Column | 50MPa | Concrete Rectangular | 325 | 325 | 1056.3 | 3250 | 0.34 | 839.83 | G300E | 11005583.33 | 86.35 | G300E | 0 | 0
557 | Story4 | C4 | 50 MPa RC Column (32.5 cm x 32.5 cm) | Column | 50MPa | Concrete Rectangular | 325 | 325 | 1056.3 | 3250 | 0.34 | 839.83 | G300E | 3432000 | 26.93 | G300E | 0 | 0
558 | Story4 | C40 | 50 MPa RC Column (32.5 cm x 32.5 cm) | Column | 50MPa | Concrete Rectangular | 325 | 325 | 1056.3 | 3250 | 0.34 | 839.83 | G300E | 3432000 | 26.93 | G300E | 0 | 0
559 | Story4 | C41 | 50 MPa RC Column (32.5 cm x 32.5 cm) | Column | 50MPa | Concrete Rectangular | 325 | 325 | 1056.3 | 3250 | 0.34 | 839.83 | G300E | 3432000 | 26.93 | G300E | 0 | 0
560 | Story4 | C42 | 50 MPa RC Column (32.5 cm x 32.5 cm) | Column | 50MPa | Concrete Rectangular | 325 | 325 | 1056.3 | 3250 | 0.34 | 839.83 | G300E | 3432000 | 26.93 | G300E | 0 | 0
561 | Story4 | C43 | 50 MPa RC Column (32.5 cm x 32.5 cm) | Column | 50MPa | Concrete Rectangular | 325 | 325 | 1056.3 | 3250 | 0.34 | 839.83 | G300E | 3432000 | 26.93 | G300E | 0 | 0
562 | Story4 | C44 | 50 MPa RC Column (32.5 cm x 32.5 cm) | Column | 50MPa | Concrete Rectangular | 325 | 325 | 1056.3 | 3250 | 0.34 | 839.83 | G300E | 3432000 | 26.93 | G300E | 0 | 0
563 | Story4 | C45 | 50 MPa RC Column (32.5 cm x 32.5 cm) | Column | 50MPa | Concrete Rectangular | 325 | 325 | 1056.3 | 3250 | 0.34 | 839.83 | G300E | 3432000 | 26.93 | G300E | 0 | 0
564 | Story4 | C46 | 50 MPa RC Column (32.5 cm x 32.5 cm) | Column | 50MPa | Concrete Rectangular | 325 | 325 | 1056.3 | 3250 | 0.34 | 839.83 | G300E | 3432000 | 26.93 | G300E | 0 | 0
565 | Story4 | C47 | 50 MPa RC Column (32.5 cm x 32.5 cm) | Column | 50MPa | Concrete Rectangular | 325 | 325 | 1056.3 | 3250 | 0.34 | 839.83 | G300E | 3432000 | 26.93 | G300E | 0 | 0
566 | Story4 | C48 | 50 MPa RC Column (32.5 cm x 32.5 cm) | Column | 50MPa | Concrete Rectangular | 325 | 325 | 1056.3 | 3250 | 0.34 | 839.83 | G300E | 3432000 | 26.93 | G300E | 0 | 0
567 | Story4 | C5 | 50 MPa RC Column (32.5 cm x 32.5 cm) | Column | 50MPa | Concrete Rectangular | 325 | 325 | 1056.3 | 3250 | 0.34 | 839.83 | G300E | 3432000 | 26.93 | G300E | 0 | 0
568 | Story4 | C6 | 50 MPa RC Column (32.5 cm x 32.5 cm) | Column | 50MPa | Concrete Rectangular | 325 | 325 | 1056.3 | 3250 | 0.34 | 839.83 | G300E | 3432000 | 26.93 | G300E | 0 | 0
569 | Story4 | C7 | 50 MPa RC Column (32.5 cm x 32.5 cm) | Column | 50MPa | Concrete Rectangular | 325 | 325 | 1056.3 | 3250 | 0.34 | 839.83 | G300E | 3432000 | 26.93 | G300E | 0 | 0
570 | Story4 | C8 | 50 MPa RC Column (32.5 cm x 32.5 cm) | Column | 50MPa | Concrete Rectangular | 325 | 325 | 1056.3 | 3250 | 0.34 | 839.83 | G300E | 3432000 | 26.93 | G300E | 0 | 0
571 | Story4 | C9 | 50 MPa RC Column (32.5 cm x 32.5 cm) | Column | 50MPa | Concrete Rectangular | 325 | 325 | 1056.3 | 3250 | 0.34 | 839.83 | G300E | 3432000 | 26.93 | G300E | 0 | 0
572 | Story5 | C1 | 50 MPa RC Column (30 cm x 30 cm) | Column | 50MPa | Concrete Rectangular | 300 | 300 | 900 | 3250 | 0.29 | 715.6 | G300E | 2925000 | 22.95 | G300E | 0 | 0
573 | Story5 | C10 | 50 MPa RC Column (30 cm x 30 cm) | Column | 50MPa | Concrete Rectangular | 300 | 300 | 900 | 3250 | 0.29 | 715.6 | G300E | 15304250 | 120.08 | G300E | 0 | 0
574 | Story5 | C11 | 50 MPa RC Column (30 cm x 30 cm) | Column | 50MPa | Concrete Rectangular | 300 | 300 | 900 | 3250 | 0.29 | 715.6 | G300E | 13547083.33 | 106.3 | G300E | 0 | 0
575 | Story5 | C12 | 50 MPa RC Column (30 cm x 30 cm) | Column | 50MPa | Concrete Rectangular | 300 | 300 | 900 | 3250 | 0.29 | 715.6 | G300E | 3010583.33 | 23.62 | G300E | 0 | 0
576 | Story5 | C13 | 50 MPa RC Column (30 cm x 30 cm) | Column | 50MPa | Concrete Rectangular | 300 | 300 | 900 | 3250 | 0.29 | 715.6 | G300E | 3010583.33 | 23.62 | G300E | 0 | 0
577 | Story5 | C14 | 50 MPa RC Column (30 cm x 30 cm) | Column | 50MPa | Concrete Rectangular | 300 | 300 | 900 | 3250 | 0.29 | 715.6 | G300E | 13547083.33 | 106.3 | G300E | 0 | 0
578 | Story5 | C15 | 50 MPa RC Column (30 cm x 30 cm) | Column | 50MPa | Concrete Rectangular | 300 | 300 | 900 | 3250 | 0.29 | 715.6 | G300E | 15304250 | 120.08 | G300E | 0 | 0
579 | Story5 | C16 | 50 MPa RC Column (30 cm x 30 cm) | Column | 50MPa | Concrete Rectangular | 300 | 300 | 900 | 3250 | 0.29 | 715.6 | G300E | 2925000 | 22.95 | G300E | 0 | 0
580 | Story5 | C17 | 50 MPa RC Column (30 cm x 30 cm) | Column | 50MPa | Concrete Rectangular | 300 | 300 | 900 | 3250 | 0.29 | 715.6 | G300E | 2925000 | 22.95 | G300E | 0 | 0
581 | Story5 | C18 | 50 MPa RC Column (30 cm x 30 cm) | Column | 50MPa | Concrete Rectangular | 300 | 300 | 900 | 3250 | 0.29 | 715.6 | G300E | 6158750 | 48.32 | G300E | 0 | 0
582 | Story5 | C19 | 50 MPa RC Column (30 cm x 30 cm) | Column | 50MPa | Concrete Rectangular | 300 | 300 | 900 | 3250 | 0.29 | 715.6 | G300E | 3269500 | 25.65 | G300E | 0 | 0
583 | Story5 | C2 | 50 MPa RC Column (30 cm x 30 cm) | Column | 50MPa | Concrete Rectangular | 300 | 300 | 900 | 3250 | 0.29 | 715.6 | G300E | 2925000 | 22.95 | G300E | 0 | 0
584 | Story5 | C22 | 50 MPa RC Column (30 cm x 30 cm) | Column | 50MPa | Concrete Rectangular | 300 | 300 | 900 | 3250 | 0.29 | 715.6 | G300E | 3263000 | 25.6 | G300E | 0 | 0
585 | Story5 | C23 | 50 MPa RC Column (30 cm x 30 cm) | Column | 50MPa | Concrete Rectangular | 300 | 300 | 900 | 3250 | 0.29 | 715.6 | G300E | 6156583.33 | 48.31 | G300E | 0 | 0
586 | Story5 | C24 | 50 MPa RC Column (30 cm x 30 cm) | Column | 50MPa | Concrete Rectangular | 300 | 300 | 900 | 3250 | 0.29 | 715.6 | G300E | 2925000 | 22.95 | G300E | 0 | 0
587 | Story5 | C25 | 50 MPa RC Column (30 cm x 30 cm) | Column | 50MPa | Concrete Rectangular | 300 | 300 | 900 | 3250 | 0.29 | 715.6 | G300E | 2925000 | 22.95 | G300E | 0 | 0
588 | Story5 | C26 | 50 MPa RC Column (30 cm x 30 cm) | Column | 50MPa | Concrete Rectangular | 300 | 300 | 900 | 3250 | 0.29 | 715.6 | G300E | 6157666.67 | 48.32 | G300E | 0 | 0
589 | Story5 | C27 | 50 MPa RC Column (30 cm x 30 cm) | Column | 50MPa | Concrete Rectangular | 300 | 300 | 900 | 3250 | 0.29 | 715.6 | G300E | 3269500 | 25.65 | G300E | 0 | 0
590 | Story5 | C3 | 50 MPa RC Column (30 cm x 30 cm) | Column | 50MPa | Concrete Rectangular | 300 | 300 | 900 | 3250 | 0.29 | 715.6 | G300E | 2925000 | 22.95 | G300E | 0 | 0
591 | Story5 | C30 | 50 MPa RC Column (30 cm x 30 cm) | Column | 50MPa | Concrete Rectangular | 300 | 300 | 900 | 3250 | 0.29 | 715.6 | G300E | 3201250 | 25.12 | G300E | 0 | 0
592 | Story5 | C31 | 50 MPa RC Column (30 cm x 30 cm) | Column | 50MPa | Concrete Rectangular | 300 | 300 | 900 | 3250 | 0.29 | 715.6 | G300E | 6150083.33 | 48.26 | G300E | 0 | 0
593 | Story5 | C32 | 50 MPa RC Column (30 cm x 30 cm) | Column | 50MPa | Concrete Rectangular | 300 | 300 | 900 | 3250 | 0.29 | 715.6 | G300E | 2925000 | 22.95 | G300E | 0 | 0
594 | Story5 | C33 | 50 MPa RC Column (30 cm x 30 cm) | Column | 50MPa | Concrete Rectangular | 300 | 300 | 900 | 3250 | 0.29 | 715.6 | G300E | 2925000 | 22.95 | G300E | 0 | 0
595 | Story5 | C34 | 50 MPa RC Column (30 cm x 30 cm) | Column | 50MPa | Concrete Rectangular | 300 | 300 | 900 | 3250 | 0.29 | 715.6 | G300E | 15304250 | 120.08 | G300E | 0 | 0
596 | Story5 | C35 | 50 MPa RC Column (30 cm x 30 cm) | Column | 50MPa | Concrete Rectangular | 300 | 300 | 900 | 3250 | 0.29 | 715.6 | G300E | 13547083.33 | 106.3 | G300E | 0 | 0
597 | Story5 | C36 | 50 MPa RC Column (30 cm x 30 cm) | Column | 50MPa | Concrete Rectangular | 300 | 300 | 900 | 3250 | 0.29 | 715.6 | G300E | 3009500 | 23.61 | G300E | 0 | 0
598 | Story5 | C37 | 50 MPa RC Column (30 cm x 30 cm) | Column | 50MPa | Concrete Rectangular | 300 | 300 | 900 | 3250 | 0.29 | 715.6 | G300E | 2985666.67 | 23.43 | G300E | 0 | 0
599 | Story5 | C38 | 50 MPa RC Column (30 cm x 30 cm) | Column | 50MPa | Concrete Rectangular | 300 | 300 | 900 | 3250 | 0.29 | 715.6 | G300E | 13677083.33 | 107.32 | G300E | 0 | 0
600 | Story5 | C39 | 50 MPa RC Column (30 cm x 30 cm) | Column | 50MPa | Concrete Rectangular | 300 | 300 | 900 | 3250 | 0.29 | 715.6 | G300E | 15304250 | 120.08 | G300E | 0 | 0
601 | Story5 | C4 | 50 MPa RC Column (30 cm x 30 cm) | Column | 50MPa | Concrete Rectangular | 300 | 300 | 900 | 3250 | 0.29 | 715.6 | G300E | 2925000 | 22.95 | G300E | 0 | 0
602 | Story5 | C40 | 50 MPa RC Column (30 cm x 30 cm) | Column | 50MPa | Concrete Rectangular | 300 | 300 | 900 | 3250 | 0.29 | 715.6 | G300E | 2925000 | 22.95 | G300E | 0 | 0
603 | Story5 | C41 | 50 MPa RC Column (30 cm x 30 cm) | Column | 50MPa | Concrete Rectangular | 300 | 300 | 900 | 3250 | 0.29 | 715.6 | G300E | 2925000 | 22.95 | G300E | 0 | 0
604 | Story5 | C42 | 50 MPa RC Column (30 cm x 30 cm) | Column | 50MPa | Concrete Rectangular | 300 | 300 | 900 | 3250 | 0.29 | 715.6 | G300E | 2925000 | 22.95 | G300E | 0 | 0
605 | Story5 | C43 | 50 MPa RC Column (30 cm x 30 cm) | Column | 50MPa | Concrete Rectangular | 300 | 300 | 900 | 3250 | 0.29 | 715.6 | G300E | 2925000 | 22.95 | G300E | 0 | 0
606 | Story5 | C44 | 50 MPa RC Column (30 cm x 30 cm) | Column | 50MPa | Concrete Rectangular | 300 | 300 | 900 | 3250 | 0.29 | 715.6 | G300E | 2925000 | 22.95 | G300E | 0 | 0
607 | Story5 | C45 | 50 MPa RC Column (30 cm x 30 cm) | Column | 50MPa | Concrete Rectangular | 300 | 300 | 900 | 3250 | 0.29 | 715.6 | G300E | 2925000 | 22.95 | G300E | 0 | 0
608 | Story5 | C46 | 50 MPa RC Column (30 cm x 30 cm) | Column | 50MPa | Concrete Rectangular | 300 | 300 | 900 | 3250 | 0.29 | 715.6 | G300E | 2925000 | 22.95 | G300E | 0 | 0
609 | Story5 | C47 | 50 MPa RC Column (30 cm x 30 cm) | Column | 50MPa | Concrete Rectangular | 300 | 300 | 900 | 3250 | 0.29 | 715.6 | G300E | 2925000 | 22.95 | G300E | 0 | 0
610 | Story5 | C48 | 50 MPa RC Column (30 cm x 30 cm) | Column | 50MPa | Concrete Rectangular | 300 | 300 | 900 | 3250 | 0.29 | 715.6 | G300E | 2925000 | 22.95 | G300E | 0 | 0
611 | Story5 | C5 | 50 MPa RC Column (30 cm x 30 cm) | Column | 50MPa | Concrete Rectangular | 300 | 300 | 900 | 3250 | 0.29 | 715.6 | G300E | 2925000 | 22.95 | G300E | 0 | 0
612 | Story5 | C6 | 50 MPa RC Column (30 cm x 30 cm) | Column | 50MPa | Concrete Rectangular | 300 | 300 | 900 | 3250 | 0.29 | 715.6 | G300E | 2925000 | 22.95 | G300E | 0 | 0
613 | Story5 | C7 | 50 MPa RC Column (30 cm x 30 cm) | Column | 50MPa | Concrete Rectangular | 300 | 300 | 900 | 3250 | 0.29 | 715.6 | G300E | 2925000 | 22.95 | G300E | 0 | 0
614 | Story5 | C8 | 50 MPa RC Column (30 cm x 30 cm) | Column | 50MPa | Concrete Rectangular | 300 | 300 | 900 | 3250 | 0.29 | 715.6 | G300E | 2925000 | 22.95 | G300E | 0 | 0
615 | Story5 | C9 | 50 MPa RC Column (30 cm x 30 cm) | Column | 50MPa | Concrete Rectangular | 300 | 300 | 900 | 3250 | 0.29 | 715.6 | G300E | 2925000 | 22.95 | G300E | 0 | 0
616 | Story6 | C1 | 50 MPa RC Column (30 cm x 30 cm) | Column | 50MPa | Concrete Rectangular | 300 | 300 | 900 | 3250 | 0.29 | 715.6 | G300E | 2925000 | 22.95 | G300E | 0 | 0
617 | Story6 | C10 | 50 MPa RC Column (30 cm x 30 cm) | Column | 50MPa | Concrete Rectangular | 300 | 300 | 900 | 3250 | 0.29 | 715.6 | G300E | 10783500 | 84.61 | G300E | 0 | 0
618 | Story6 | C11 | 50 MPa RC Column (30 cm x 30 cm) | Column | 50MPa | Concrete Rectangular | 300 | 300 | 900 | 3250 | 0.29 | 715.6 | G300E | 9089166.67 | 71.32 | G300E | 0 | 0
619 | Story6 | C12 | 50 MPa RC Column (30 cm x 30 cm) | Column | 50MPa | Concrete Rectangular | 300 | 300 | 900 | 3250 | 0.29 | 715.6 | G300E | 2925000 | 22.95 | G300E | 0 | 0
620 | Story6 | C13 | 50 MPa RC Column (30 cm x 30 cm) | Column | 50MPa | Concrete Rectangular | 300 | 300 | 900 | 3250 | 0.29 | 715.6 | G300E | 2925000 | 22.95 | G300E | 0 | 0
621 | Story6 | C14 | 50 MPa RC Column (30 cm x 30 cm) | Column | 50MPa | Concrete Rectangular | 300 | 300 | 900 | 3250 | 0.29 | 715.6 | G300E | 9089166.67 | 71.32 | G300E | 0 | 0
622 | Story6 | C15 | 50 MPa RC Column (30 cm x 30 cm) | Column | 50MPa | Concrete Rectangular | 300 | 300 | 900 | 3250 | 0.29 | 715.6 | G300E | 10782416.67 | 84.6 | G300E | 0 | 0
623 | Story6 | C16 | 50 MPa RC Column (30 cm x 30 cm) | Column | 50MPa | Concrete Rectangular | 300 | 300 | 900 | 3250 | 0.29 | 715.6 | G300E | 2925000 | 22.95 | G300E | 0 | 0
624 | Story6 | C17 | 50 MPa RC Column (30 cm x 30 cm) | Column | 50MPa | Concrete Rectangular | 300 | 300 | 900 | 3250 | 0.29 | 715.6 | G300E | 2925000 | 22.95 | G300E | 0 | 0
625 | Story6 | C18 | 50 MPa RC Column (30 cm x 30 cm) | Column | 50MPa | Concrete Rectangular | 300 | 300 | 900 | 3250 | 0.29 | 715.6 | G300E | 2925000 | 22.95 | G300E | 0 | 0
626 | Story6 | C19 | 50 MPa RC Column (30 cm x 30 cm) | Column | 50MPa | Concrete Rectangular | 300 | 300 | 900 | 3250 | 0.29 | 715.6 | G300E | 2925000 | 22.95 | G300E | 0 | 0
627 | Story6 | C2 | 50 MPa RC Column (30 cm x 30 cm) | Column | 50MPa | Concrete Rectangular | 300 | 300 | 900 | 3250 | 0.29 | 715.6 | G300E | 2925000 | 22.95 | G300E | 0 | 0
628 | Story6 | C22 | 50 MPa RC Column (30 cm x 30 cm) | Column | 50MPa | Concrete Rectangular | 300 | 300 | 900 | 3250 | 0.29 | 715.6 | G300E | 2925000 | 22.95 | G300E | 0 | 0
629 | Story6 | C23 | 50 MPa RC Column (30 cm x 30 cm) | Column | 50MPa | Concrete Rectangular | 300 | 300 | 900 | 3250 | 0.29 | 715.6 | G300E | 2925000 | 22.95 | G300E | 0 | 0
630 | Story6 | C24 | 50 MPa RC Column (30 cm x 30 cm) | Column | 50MPa | Concrete Rectangular | 300 | 300 | 900 | 3250 | 0.29 | 715.6 | G300E | 2925000 | 22.95 | G300E | 0 | 0
631 | Story6 | C25 | 50 MPa RC Column (30 cm x 30 cm) | Column | 50MPa | Concrete Rectangular | 300 | 300 | 900 | 3250 | 0.29 | 715.6 | G300E | 2925000 | 22.95 | G300E | 0 | 0
632 | Story6 | C26 | 50 MPa RC Column (30 cm x 30 cm) | Column | 50MPa | Concrete Rectangular | 300 | 300 | 900 | 3250 | 0.29 | 715.6 | G300E | 2925000 | 22.95 | G300E | 0 | 0
633 | Story6 | C27 | 50 MPa RC Column (30 cm x 30 cm) | Column | 50MPa | Concrete Rectangular | 300 | 300 | 900 | 3250 | 0.29 | 715.6 | G300E | 2925000 | 22.95 | G300E | 0 | 0
634 | Story6 | C3 | 50 MPa RC Column (30 cm x 30 cm) | Column | 50MPa | Concrete Rectangular | 300 | 300 | 900 | 3250 | 0.29 | 715.6 | G300E | 2925000 | 22.95 | G300E | 0 | 0
635 | Story6 | C30 | 50 MPa RC Column (30 cm x 30 cm) | Column | 50MPa | Concrete Rectangular | 300 | 300 | 900 | 3250 | 0.29 | 715.6 | G300E | 2925000 | 22.95 | G300E | 0 | 0
636 | Story6 | C31 | 50 MPa RC Column (30 cm x 30 cm) | Column | 50MPa | Concrete Rectangular | 300 | 300 | 900 | 3250 | 0.29 | 715.6 | G300E | 2925000 | 22.95 | G300E | 0 | 0
637 | Story6 | C32 | 50 MPa RC Column (30 cm x 30 cm) | Column | 50MPa | Concrete Rectangular | 300 | 300 | 900 | 3250 | 0.29 | 715.6 | G300E | 2925000 | 22.95 | G300E | 0 | 0
638 | Story6 | C33 | 50 MPa RC Column (30 cm x 30 cm) | Column | 50MPa | Concrete Rectangular | 300 | 300 | 900 | 3250 | 0.29 | 715.6 | G300E | 2925000 | 22.95 | G300E | 0 | 0
639 | Story6 | C34 | 50 MPa RC Column (30 cm x 30 cm) | Column | 50MPa | Concrete Rectangular | 300 | 300 | 900 | 3250 | 0.29 | 715.6 | G300E | 10781333.33 | 84.59 | G300E | 0 | 0
640 | Story6 | C35 | 50 MPa RC Column (30 cm x 30 cm) | Column | 50MPa | Concrete Rectangular | 300 | 300 | 900 | 3250 | 0.29 | 715.6 | G300E | 9089166.67 | 71.32 | G300E | 0 | 0
641 | Story6 | C36 | 50 MPa RC Column (30 cm x 30 cm) | Column | 50MPa | Concrete Rectangular | 300 | 300 | 900 | 3250 | 0.29 | 715.6 | G300E | 2925000 | 22.95 | G300E | 0 | 0
642 | Story6 | C37 | 50 MPa RC Column (30 cm x 30 cm) | Column | 50MPa | Concrete Rectangular | 300 | 300 | 900 | 3250 | 0.29 | 715.6 | G300E | 2925000 | 22.95 | G300E | 0 | 0
643 | Story6 | C38 | 50 MPa RC Column (30 cm x 30 cm) | Column | 50MPa | Concrete Rectangular | 300 | 300 | 900 | 3250 | 0.29 | 715.6 | G300E | 9202916.67 | 72.21 | G300E | 0 | 0
644 | Story6 | C39 | 50 MPa RC Column (30 cm x 30 cm) | Column | 50MPa | Concrete Rectangular | 300 | 300 | 900 | 3250 | 0.29 | 715.6 | G300E | 10780250 | 84.59 | G300E | 0 | 0
645 | Story6 | C4 | 50 MPa RC Column (30 cm x 30 cm) | Column | 50MPa | Concrete Rectangular | 300 | 300 | 900 | 3250 | 0.29 | 715.6 | G300E | 2925000 | 22.95 | G300E | 0 | 0
646 | Story6 | C40 | 50 MPa RC Column (30 cm x 30 cm) | Column | 50MPa | Concrete Rectangular | 300 | 300 | 900 | 3250 | 0.29 | 715.6 | G300E | 2925000 | 22.95 | G300E | 0 | 0
647 | Story6 | C41 | 50 MPa RC Column (30 cm x 30 cm) | Column | 50MPa | Concrete Rectangular | 300 | 300 | 900 | 3250 | 0.29 | 715.6 | G300E | 2925000 | 22.95 | G300E | 0 | 0
648 | Story6 | C42 | 50 MPa RC Column (30 cm x 30 cm) | Column | 50MPa | Concrete Rectangular | 300 | 300 | 900 | 3250 | 0.29 | 715.6 | G300E | 2925000 | 22.95 | G300E | 0 | 0
649 | Story6 | C43 | 50 MPa RC Column (30 cm x 30 cm) | Column | 50MPa | Concrete Rectangular | 300 | 300 | 900 | 3250 | 0.29 | 715.6 | G300E | 2925000 | 22.95 | G300E | 0 | 0
650 | Story6 | C44 | 50 MPa RC Column (30 cm x 30 cm) | Column | 50MPa | Concrete Rectangular | 300 | 300 | 900 | 3250 | 0.29 | 715.6 | G300E | 2925000 | 22.95 | G300E | 0 | 0
651 | Story6 | C45 | 50 MPa RC Column (30 cm x 30 cm) | Column | 50MPa | Concrete Rectangular | 300 | 300 | 900 | 3250 | 0.29 | 715.6 | G300E | 2925000 | 22.95 | G300E | 0 | 0
652 | Story6 | C46 | 50 MPa RC Column (30 cm x 30 cm) | Column | 50MPa | Concrete Rectangular | 300 | 300 | 900 | 3250 | 0.29 | 715.6 | G300E | 2925000 | 22.95 | G300E | 0 | 0
653 | Story6 | C47 | 50 MPa RC Column (30 cm x 30 cm) | Column | 50MPa | Concrete Rectangular | 300 | 300 | 900 | 3250 | 0.29 | 715.6 | G300E | 2925000 | 22.95 | G300E | 0 | 0
654 | Story6 | C48 | 50 MPa RC Column (30 cm x 30 cm) | Column | 50MPa | Concrete Rectangular | 300 | 300 | 900 | 3250 | 0.29 | 715.6 | G300E | 2925000 | 22.95 | G300E | 0 | 0
655 | Story6 | C5 | 50 MPa RC Column (30 cm x 30 cm) | Column | 50MPa | Concrete Rectangular | 300 | 300 | 900 | 3250 | 0.29 | 715.6 | G300E | 2925000 | 22.95 | G300E | 0 | 0
656 | Story6 | C6 | 50 MPa RC Column (30 cm x 30 cm) | Column | 50MPa | Concrete Rectangular | 300 | 300 | 900 | 3250 | 0.29 | 715.6 | G300E | 2925000 | 22.95 | G300E | 0 | 0
657 | Story6 | C7 | 50 MPa RC Column (30 cm x 30 cm) | Column | 50MPa | Concrete Rectangular | 300 | 300 | 900 | 3250 | 0.29 | 715.6 | G300E | 2925000 | 22.95 | G300E | 0 | 0
658 | Story6 | C8 | 50 MPa RC Column (30 cm x 30 cm) | Column | 50MPa | Concrete Rectangular | 300 | 300 | 900 | 3250 | 0.29 | 715.6 | G300E | 2925000 | 22.95 | G300E | 0 | 0
659 | Story6 | C9 | 50 MPa RC Column (30 cm x 30 cm) | Column | 50MPa | Concrete Rectangular | 300 | 300 | 900 | 3250 | 0.29 | 715.6 | G300E | 2925000 | 22.95 | G300E | 0 | 0
660 | Story7 | C1 | 50 MPa RC Column (27.5 cm x 27.5 cm) | Column | 50MPa | Concrete Rectangular | 275 | 275 | 756.3 | 3250 | 0.25 | 601.3 | G300E | 2457000 | 19.28 | G300E | 0 | 0
661 | Story7 | C10 | 50 MPa RC Column (27.5 cm x 27.5 cm) | Column | 50MPa | Concrete Rectangular | 275 | 275 | 756.3 | 3250 | 0.25 | 601.3 | G300E | 15034500 | 117.97 | G300E | 0 | 0
662 | Story7 | C11 | 50 MPa RC Column (27.5 cm x 27.5 cm) | Column | 50MPa | Concrete Rectangular | 275 | 275 | 756.3 | 3250 | 0.25 | 601.3 | G300E | 14185166.67 | 111.3 | G300E | 0 | 0
663 | Story7 | C12 | 50 MPa RC Column (27.5 cm x 27.5 cm) | Column | 50MPa | Concrete Rectangular | 275 | 275 | 756.3 | 3250 | 0.25 | 601.3 | G300E | 4034333.33 | 31.65 | G300E | 0 | 0
664 | Story7 | C13 | 50 MPa RC Column (27.5 cm x 27.5 cm) | Column | 50MPa | Concrete Rectangular | 275 | 275 | 756.3 | 3250 | 0.25 | 601.3 | G300E | 4034333.33 | 31.65 | G300E | 0 | 0
665 | Story7 | C14 | 50 MPa RC Column (27.5 cm x 27.5 cm) | Column | 50MPa | Concrete Rectangular | 275 | 275 | 756.3 | 3250 | 0.25 | 601.3 | G300E | 14185166.67 | 111.3 | G300E | 0 | 0
666 | Story7 | C15 | 50 MPa RC Column (27.5 cm x 27.5 cm) | Column | 50MPa | Concrete Rectangular | 275 | 275 | 756.3 | 3250 | 0.25 | 601.3 | G300E | 15034500 | 117.97 | G300E | 0 | 0
667 | Story7 | C16 | 50 MPa RC Column (27.5 cm x 27.5 cm) | Column | 50MPa | Concrete Rectangular | 275 | 275 | 756.3 | 3250 | 0.25 | 601.3 | G300E | 4433000 | 34.78 | G300E | 0 | 0
668 | Story7 | C17 | 50 MPa RC Column (27.5 cm x 27.5 cm) | Column | 50MPa | Concrete Rectangular | 275 | 275 | 756.3 | 3250 | 0.25 | 601.3 | G300E | 3801416.67 | 29.83 | G300E | 0 | 0
669 | Story7 | C18 | 50 MPa RC Column (27.5 cm x 27.5 cm) | Column | 50MPa | Concrete Rectangular | 275 | 275 | 756.3 | 3250 | 0.25 | 601.3 | G300E | 6807666.67 | 53.42 | G300E | 0 | 0
670 | Story7 | C19 | 50 MPa RC Column (27.5 cm x 27.5 cm) | Column | 50MPa | Concrete Rectangular | 275 | 275 | 756.3 | 3250 | 0.25 | 601.3 | G300E | 4257500 | 33.41 | G300E | 0 | 0
671 | Story7 | C2 | 50 MPa RC Column (27.5 cm x 27.5 cm) | Column | 50MPa | Concrete Rectangular | 275 | 275 | 756.3 | 3250 | 0.25 | 601.3 | G300E | 4125333.33 | 32.37 | G300E | 0 | 0
672 | Story7 | C22 | 50 MPa RC Column (27.5 cm x 27.5 cm) | Column | 50MPa | Concrete Rectangular | 275 | 275 | 756.3 | 3250 | 0.25 | 601.3 | G300E | 4255333.33 | 33.39 | G300E | 0 | 0
673 | Story7 | C23 | 50 MPa RC Column (27.5 cm x 27.5 cm) | Column | 50MPa | Concrete Rectangular | 275 | 275 | 756.3 | 3250 | 0.25 | 601.3 | G300E | 6806583.33 | 53.41 | G300E | 0 | 0
674 | Story7 | C24 | 50 MPa RC Column (27.5 cm x 27.5 cm) | Column | 50MPa | Concrete Rectangular | 275 | 275 | 756.3 | 3250 | 0.25 | 601.3 | G300E | 3801416.67 | 29.83 | G300E | 0 | 0
675 | Story7 | C25 | 50 MPa RC Column (27.5 cm x 27.5 cm) | Column | 50MPa | Concrete Rectangular | 275 | 275 | 756.3 | 3250 | 0.25 | 601.3 | G300E | 3801416.67 | 29.83 | G300E | 0 | 0
676 | Story7 | C26 | 50 MPa RC Column (27.5 cm x 27.5 cm) | Column | 50MPa | Concrete Rectangular | 275 | 275 | 756.3 | 3250 | 0.25 | 601.3 | G300E | 6807666.67 | 53.42 | G300E | 0 | 0
677 | Story7 | C27 | 50 MPa RC Column (27.5 cm x 27.5 cm) | Column | 50MPa | Concrete Rectangular | 275 | 275 | 756.3 | 3250 | 0.25 | 601.3 | G300E | 4257500 | 33.41 | G300E | 0 | 0
678 | Story7 | C3 | 50 MPa RC Column (27.5 cm x 27.5 cm) | Column | 50MPa | Concrete Rectangular | 275 | 275 | 756.3 | 3250 | 0.25 | 601.3 | G300E | 3800333.33 | 29.82 | G300E | 0 | 0
679 | Story7 | C30 | 50 MPa RC Column (27.5 cm x 27.5 cm) | Column | 50MPa | Concrete Rectangular | 275 | 275 | 756.3 | 3250 | 0.25 | 601.3 | G300E | 4241250 | 33.28 | G300E | 0 | 0
680 | Story7 | C31 | 50 MPa RC Column (27.5 cm x 27.5 cm) | Column | 50MPa | Concrete Rectangular | 275 | 275 | 756.3 | 3250 | 0.25 | 601.3 | G300E | 6803333.33 | 53.38 | G300E | 0 | 0
681 | Story7 | C32 | 50 MPa RC Column (27.5 cm x 27.5 cm) | Column | 50MPa | Concrete Rectangular | 275 | 275 | 756.3 | 3250 | 0.25 | 601.3 | G300E | 3800333.33 | 29.82 | G300E | 0 | 0
682 | Story7 | C33 | 50 MPa RC Column (27.5 cm x 27.5 cm) | Column | 50MPa | Concrete Rectangular | 275 | 275 | 756.3 | 3250 | 0.25 | 601.3 | G300E | 4431916.67 | 34.77 | G300E | 0 | 0
683 | Story7 | C34 | 50 MPa RC Column (27.5 cm x 27.5 cm) | Column | 50MPa | Concrete Rectangular | 275 | 275 | 756.3 | 3250 | 0.25 | 601.3 | G300E | 15034500 | 117.97 | G300E | 0 | 0
684 | Story7 | C35 | 50 MPa RC Column (27.5 cm x 27.5 cm) | Column | 50MPa | Concrete Rectangular | 275 | 275 | 756.3 | 3250 | 0.25 | 601.3 | G300E | 14185166.67 | 111.3 | G300E | 0 | 0
685 | Story7 | C36 | 50 MPa RC Column (27.5 cm x 27.5 cm) | Column | 50MPa | Concrete Rectangular | 275 | 275 | 756.3 | 3250 | 0.25 | 601.3 | G300E | 4032166.67 | 31.64 | G300E | 0 | 0
686 | Story7 | C37 | 50 MPa RC Column (27.5 cm x 27.5 cm) | Column | 50MPa | Concrete Rectangular | 275 | 275 | 756.3 | 3250 | 0.25 | 601.3 | G300E | 4010500 | 31.47 | G300E | 0 | 0
687 | Story7 | C38 | 50 MPa RC Column (27.5 cm x 27.5 cm) | Column | 50MPa | Concrete Rectangular | 275 | 275 | 756.3 | 3250 | 0.25 | 601.3 | G300E | 14236083.33 | 111.7 | G300E | 0 | 0
688 | Story7 | C39 | 50 MPa RC Column (27.5 cm x 27.5 cm) | Column | 50MPa | Concrete Rectangular | 275 | 275 | 756.3 | 3250 | 0.25 | 601.3 | G300E | 15034500 | 117.97 | G300E | 0 | 0
689 | Story7 | C4 | 50 MPa RC Column (27.5 cm x 27.5 cm) | Column | 50MPa | Concrete Rectangular | 275 | 275 | 756.3 | 3250 | 0.25 | 601.3 | G300E | 3071250 | 24.1 | G300E | 0 | 0
690 | Story7 | C40 | 50 MPa RC Column (27.5 cm x 27.5 cm) | Column | 50MPa | Concrete Rectangular | 275 | 275 | 756.3 | 3250 | 0.25 | 601.3 | G300E | 4429750 | 34.76 | G300E | 0 | 0
691 | Story7 | C41 | 50 MPa RC Column (27.5 cm x 27.5 cm) | Column | 50MPa | Concrete Rectangular | 275 | 275 | 756.3 | 3250 | 0.25 | 601.3 | G300E | 2457000 | 19.28 | G300E | 0 | 0
692 | Story7 | C42 | 50 MPa RC Column (27.5 cm x 27.5 cm) | Column | 50MPa | Concrete Rectangular | 275 | 275 | 756.3 | 3250 | 0.25 | 601.3 | G300E | 4125333.33 | 32.37 | G300E | 0 | 0
693 | Story7 | C43 | 50 MPa RC Column (27.5 cm x 27.5 cm) | Column | 50MPa | Concrete Rectangular | 275 | 275 | 756.3 | 3250 | 0.25 | 601.3 | G300E | 3799250 | 29.81 | G300E | 0 | 0
694 | Story7 | C44 | 50 MPa RC Column (27.5 cm x 27.5 cm) | Column | 50MPa | Concrete Rectangular | 275 | 275 | 756.3 | 3250 | 0.25 | 601.3 | G300E | 3070166.67 | 24.09 | G300E | 0 | 0
695 | Story7 | C45 | 50 MPa RC Column (27.5 cm x 27.5 cm) | Column | 50MPa | Concrete Rectangular | 275 | 275 | 756.3 | 3250 | 0.25 | 601.3 | G300E | 3065833.33 | 24.06 | G300E | 0 | 0
696 | Story7 | C46 | 50 MPa RC Column (27.5 cm x 27.5 cm) | Column | 50MPa | Concrete Rectangular | 275 | 275 | 756.3 | 3250 | 0.25 | 601.3 | G300E | 3798166.67 | 29.8 | G300E | 0 | 0
697 | Story7 | C47 | 50 MPa RC Column (27.5 cm x 27.5 cm) | Column | 50MPa | Concrete Rectangular | 275 | 275 | 756.3 | 3250 | 0.25 | 601.3 | G300E | 4124250 | 32.36 | G300E | 0 | 0
698 | Story7 | C48 | 50 MPa RC Column (27.5 cm x 27.5 cm) | Column | 50MPa | Concrete Rectangular | 275 | 275 | 756.3 | 3250 | 0.25 | 601.3 | G300E | 2457000 | 19.28 | G300E | 0 | 0
699 | Story7 | C5 | 50 MPa RC Column (27.5 cm x 27.5 cm) | Column | 50MPa | Concrete Rectangular | 275 | 275 | 756.3 | 3250 | 0.25 | 601.3 | G300E | 3071250 | 24.1 | G300E | 0 | 0
700 | Story7 | C6 | 50 MPa RC Column (27.5 cm x 27.5 cm) | Column | 50MPa | Concrete Rectangular | 275 | 275 | 756.3 | 3250 | 0.25 | 601.3 | G300E | 3800333.33 | 29.82 | G300E | 0 | 0
701 | Story7 | C7 | 50 MPa RC Column (27.5 cm x 27.5 cm) | Column | 50MPa | Concrete Rectangular | 275 | 275 | 756.3 | 3250 | 0.25 | 601.3 | G300E | 4125333.33 | 32.37 | G300E | 0 | 0
702 | Story7 | C8 | 50 MPa RC Column (27.5 cm x 27.5 cm) | Column | 50MPa | Concrete Rectangular | 275 | 275 | 756.3 | 3250 | 0.25 | 601.3 | G300E | 2457000 | 19.28 | G300E | 0 | 0
703 | Story7 | C9 | 50 MPa RC Column (27.5 cm x 27.5 cm) | Column | 50MPa | Concrete Rectangular | 275 | 275 | 756.3 | 3250 | 0.25 | 601.3 | G300E | 4433000 | 34.78 | G300E | 0 | 0
704 | Story8 | C1 | 50 MPa RC Column (27.5 cm x 27.5 cm) | Column | 50MPa | Concrete Rectangular | 275 | 275 | 756.3 | 3250 | 0.25 | 601.3 | G300E | 2457000 | 19.28 | G300E | 0 | 0
705 | Story8 | C10 | 50 MPa RC Column (27.5 cm x 27.5 cm) | Column | 50MPa | Concrete Rectangular | 275 | 275 | 756.3 | 3250 | 0.25 | 601.3 | G300E | 10875583.33 | 85.33 | G300E | 0 | 0
706 | Story8 | C11 | 50 MPa RC Column (27.5 cm x 27.5 cm) | Column | 50MPa | Concrete Rectangular | 275 | 275 | 756.3 | 3250 | 0.25 | 601.3 | G300E | 10209333.33 | 80.11 | G300E | 0 | 0
707 | Story8 | C12 | 50 MPa RC Column (27.5 cm x 27.5 cm) | Column | 50MPa | Concrete Rectangular | 275 | 275 | 756.3 | 3250 | 0.25 | 601.3 | G300E | 2457000 | 19.28 | G300E | 0 | 0
708 | Story8 | C13 | 50 MPa RC Column (27.5 cm x 27.5 cm) | Column | 50MPa | Concrete Rectangular | 275 | 275 | 756.3 | 3250 | 0.25 | 601.3 | G300E | 2457000 | 19.28 | G300E | 0 | 0
709 | Story8 | C14 | 50 MPa RC Column (27.5 cm x 27.5 cm) | Column | 50MPa | Concrete Rectangular | 275 | 275 | 756.3 | 3250 | 0.25 | 601.3 | G300E | 10209333.33 | 80.11 | G300E | 0 | 0
710 | Story8 | C15 | 50 MPa RC Column (27.5 cm x 27.5 cm) | Column | 50MPa | Concrete Rectangular | 275 | 275 | 756.3 | 3250 | 0.25 | 601.3 | G300E | 10876666.67 | 85.34 | G300E | 0 | 0
711 | Story8 | C16 | 50 MPa RC Column (27.5 cm x 27.5 cm) | Column | 50MPa | Concrete Rectangular | 275 | 275 | 756.3 | 3250 | 0.25 | 601.3 | G300E | 2978083.33 | 23.37 | G300E | 0 | 0
712 | Story8 | C17 | 50 MPa RC Column (27.5 cm x 27.5 cm) | Column | 50MPa | Concrete Rectangular | 275 | 275 | 756.3 | 3250 | 0.25 | 601.3 | G300E | 2583750 | 20.27 | G300E | 0 | 0
713 | Story8 | C18 | 50 MPa RC Column (27.5 cm x 27.5 cm) | Column | 50MPa | Concrete Rectangular | 275 | 275 | 756.3 | 3250 | 0.25 | 601.3 | G300E | 2457000 | 19.28 | G300E | 0 | 0
714 | Story8 | C19 | 50 MPa RC Column (27.5 cm x 27.5 cm) | Column | 50MPa | Concrete Rectangular | 275 | 275 | 756.3 | 3250 | 0.25 | 601.3 | G300E | 2457000 | 19.28 | G300E | 0 | 0
715 | Story8 | C2 | 50 MPa RC Column (27.5 cm x 27.5 cm) | Column | 50MPa | Concrete Rectangular | 275 | 275 | 756.3 | 3250 | 0.25 | 601.3 | G300E | 3056083.33 | 23.98 | G300E | 0 | 0
716 | Story8 | C22 | 50 MPa RC Column (27.5 cm x 27.5 cm) | Column | 50MPa | Concrete Rectangular | 275 | 275 | 756.3 | 3250 | 0.25 | 601.3 | G300E | 2457000 | 19.28 | G300E | 0 | 0
717 | Story8 | C23 | 50 MPa RC Column (27.5 cm x 27.5 cm) | Column | 50MPa | Concrete Rectangular | 275 | 275 | 756.3 | 3250 | 0.25 | 601.3 | G300E | 2457000 | 19.28 | G300E | 0 | 0
718 | Story8 | C24 | 50 MPa RC Column (27.5 cm x 27.5 cm) | Column | 50MPa | Concrete Rectangular | 275 | 275 | 756.3 | 3250 | 0.25 | 601.3 | G300E | 2583750 | 20.27 | G300E | 0 | 0
719 | Story8 | C25 | 50 MPa RC Column (27.5 cm x 27.5 cm) | Column | 50MPa | Concrete Rectangular | 275 | 275 | 756.3 | 3250 | 0.25 | 601.3 | G300E | 2583750 | 20.27 | G300E | 0 | 0
720 | Story8 | C26 | 50 MPa RC Column (27.5 cm x 27.5 cm) | Column | 50MPa | Concrete Rectangular | 275 | 275 | 756.3 | 3250 | 0.25 | 601.3 | G300E | 2457000 | 19.28 | G300E | 0 | 0
721 | Story8 | C27 | 50 MPa RC Column (27.5 cm x 27.5 cm) | Column | 50MPa | Concrete Rectangular | 275 | 275 | 756.3 | 3250 | 0.25 | 601.3 | G300E | 2457000 | 19.28 | G300E | 0 | 0
722 | Story8 | C3 | 50 MPa RC Column (27.5 cm x 27.5 cm) | Column | 50MPa | Concrete Rectangular | 275 | 275 | 756.3 | 3250 | 0.25 | 601.3 | G300E | 2602166.67 | 20.42 | G300E | 0 | 0
723 | Story8 | C30 | 50 MPa RC Column (27.5 cm x 27.5 cm) | Column | 50MPa | Concrete Rectangular | 275 | 275 | 756.3 | 3250 | 0.25 | 601.3 | G300E | 2457000 | 19.28 | G300E | 0 | 0
724 | Story8 | C31 | 50 MPa RC Column (27.5 cm x 27.5 cm) | Column | 50MPa | Concrete Rectangular | 275 | 275 | 756.3 | 3250 | 0.25 | 601.3 | G300E | 2457000 | 19.28 | G300E | 0 | 0
725 | Story8 | C32 | 50 MPa RC Column (27.5 cm x 27.5 cm) | Column | 50MPa | Concrete Rectangular | 275 | 275 | 756.3 | 3250 | 0.25 | 601.3 | G300E | 2583750 | 20.27 | G300E | 0 | 0
726 | Story8 | C33 | 50 MPa RC Column (27.5 cm x 27.5 cm) | Column | 50MPa | Concrete Rectangular | 275 | 275 | 756.3 | 3250 | 0.25 | 601.3 | G300E | 2978083.33 | 23.37 | G300E | 0 | 0
727 | Story8 | C34 | 50 MPa RC Column (27.5 cm x 27.5 cm) | Column | 50MPa | Concrete Rectangular | 275 | 275 | 756.3 | 3250 | 0.25 | 601.3 | G300E | 10875583.33 | 85.33 | G300E | 0 | 0
728 | Story8 | C35 | 50 MPa RC Column (27.5 cm x 27.5 cm) | Column | 50MPa | Concrete Rectangular | 275 | 275 | 756.3 | 3250 | 0.25 | 601.3 | G300E | 10209333.33 | 80.11 | G300E | 0 | 0
729 | Story8 | C36 | 50 MPa RC Column (27.5 cm x 27.5 cm) | Column | 50MPa | Concrete Rectangular | 275 | 275 | 756.3 | 3250 | 0.25 | 601.3 | G300E | 2457000 | 19.28 | G300E | 0 | 0
730 | Story8 | C37 | 50 MPa RC Column (27.5 cm x 27.5 cm) | Column | 50MPa | Concrete Rectangular | 275 | 275 | 756.3 | 3250 | 0.25 | 601.3 | G300E | 2457000 | 19.28 | G300E | 0 | 0
731 | Story8 | C38 | 50 MPa RC Column (27.5 cm x 27.5 cm) | Column | 50MPa | Concrete Rectangular | 275 | 275 | 756.3 | 3250 | 0.25 | 601.3 | G300E | 10246166.67 | 80.4 | G300E | 0 | 0
732 | Story8 | C39 | 50 MPa RC Column (27.5 cm x 27.5 cm) | Column | 50MPa | Concrete Rectangular | 275 | 275 | 756.3 | 3250 | 0.25 | 601.3 | G300E | 10875583.33 | 85.33 | G300E | 0 | 0
733 | Story8 | C4 | 50 MPa RC Column (27.5 cm x 27.5 cm) | Column | 50MPa | Concrete Rectangular | 275 | 275 | 756.3 | 3250 | 0.25 | 601.3 | G300E | 2457000 | 19.28 | G300E | 0 | 0
734 | Story8 | C40 | 50 MPa RC Column (27.5 cm x 27.5 cm) | Column | 50MPa | Concrete Rectangular | 275 | 275 | 756.3 | 3250 | 0.25 | 601.3 | G300E | 2978083.33 | 23.37 | G300E | 0 | 0
735 | Story8 | C41 | 50 MPa RC Column (27.5 cm x 27.5 cm) | Column | 50MPa | Concrete Rectangular | 275 | 275 | 756.3 | 3250 | 0.25 | 601.3 | G300E | 2457000 | 19.28 | G300E | 0 | 0
736 | Story8 | C42 | 50 MPa RC Column (27.5 cm x 27.5 cm) | Column | 50MPa | Concrete Rectangular | 275 | 275 | 756.3 | 3250 | 0.25 | 601.3 | G300E | 3060416.67 | 24.01 | G300E | 0 | 0
737 | Story8 | C43 | 50 MPa RC Column (27.5 cm x 27.5 cm) | Column | 50MPa | Concrete Rectangular | 275 | 275 | 756.3 | 3250 | 0.25 | 601.3 | G300E | 2602166.67 | 20.42 | G300E | 0 | 0
738 | Story8 | C44 | 50 MPa RC Column (27.5 cm x 27.5 cm) | Column | 50MPa | Concrete Rectangular | 275 | 275 | 756.3 | 3250 | 0.25 | 601.3 | G300E | 2457000 | 19.28 | G300E | 0 | 0
739 | Story8 | C45 | 50 MPa RC Column (27.5 cm x 27.5 cm) | Column | 50MPa | Concrete Rectangular | 275 | 275 | 756.3 | 3250 | 0.25 | 601.3 | G300E | 2457000 | 19.28 | G300E | 0 | 0
740 | Story8 | C46 | 50 MPa RC Column (27.5 cm x 27.5 cm) | Column | 50MPa | Concrete Rectangular | 275 | 275 | 756.3 | 3250 | 0.25 | 601.3 | G300E | 2601083.33 | 20.41 | G300E | 0 | 0
741 | Story8 | C47 | 50 MPa RC Column (27.5 cm x 27.5 cm) | Column | 50MPa | Concrete Rectangular | 275 | 275 | 756.3 | 3250 | 0.25 | 601.3 | G300E | 2858916.67 | 22.43 | G300E | 0 | 0
742 | Story8 | C48 | 50 MPa RC Column (27.5 cm x 27.5 cm) | Column | 50MPa | Concrete Rectangular | 275 | 275 | 756.3 | 3250 | 0.25 | 601.3 | G300E | 2457000 | 19.28 | G300E | 0 | 0
743 | Story8 | C5 | 50 MPa RC Column (27.5 cm x 27.5 cm) | Column | 50MPa | Concrete Rectangular | 275 | 275 | 756.3 | 3250 | 0.25 | 601.3 | G300E | 2457000 | 19.28 | G300E | 0 | 0
744 | Story8 | C6 | 50 MPa RC Column (27.5 cm x 27.5 cm) | Column | 50MPa | Concrete Rectangular | 275 | 275 | 756.3 | 3250 | 0.25 | 601.3 | G300E | 2602166.67 | 20.42 | G300E | 0 | 0
745 | Story8 | C7 | 50 MPa RC Column (27.5 cm x 27.5 cm) | Column | 50MPa | Concrete Rectangular | 275 | 275 | 756.3 | 3250 | 0.25 | 601.3 | G300E | 2860000 | 22.44 | G300E | 0 | 0
746 | Story8 | C8 | 50 MPa RC Column (27.5 cm x 27.5 cm) | Column | 50MPa | Concrete Rectangular | 275 | 275 | 756.3 | 3250 | 0.25 | 601.3 | G300E | 2457000 | 19.28 | G300E | 0 | 0
747 | Story8 | C9 | 50 MPa RC Column (27.5 cm x 27.5 cm) | Column | 50MPa | Concrete Rectangular | 275 | 275 | 756.3 | 3250 | 0.25 | 601.3 | G300E | 2978083.33 | 23.37 | G300E | 0 | 0
748 | Story9 | C1 | 50 MPa RC Column (27.5 cm x 27.5 cm) | Column | 50MPa | Concrete Rectangular | 275 | 275 | 756.3 | 3250 | 0.25 | 601.3 | G300E | 2457000 | 19.28 | G300E | 0 | 0
749 | Story9 | C10 | 50 MPa RC Column (27.5 cm x 27.5 cm) | Column | 50MPa | Concrete Rectangular | 275 | 275 | 756.3 | 3250 | 0.25 | 601.3 | G300E | 7229083.33 | 56.72 | G300E | 0 | 0
750 | Story9 | C11 | 50 MPa RC Column (27.5 cm x 27.5 cm) | Column | 50MPa | Concrete Rectangular | 275 | 275 | 756.3 | 3250 | 0.25 | 601.3 | G300E | 6418750 | 50.36 | G300E | 0 | 0
751 | Story9 | C12 | 50 MPa RC Column (27.5 cm x 27.5 cm) | Column | 50MPa | Concrete Rectangular | 275 | 275 | 756.3 | 3250 | 0.25 | 601.3 | G300E | 2457000 | 19.28 | G300E | 0 | 0
752 | Story9 | C13 | 50 MPa RC Column (27.5 cm x 27.5 cm) | Column | 50MPa | Concrete Rectangular | 275 | 275 | 756.3 | 3250 | 0.25 | 601.3 | G300E | 2457000 | 19.28 | G300E | 0 | 0
753 | Story9 | C14 | 50 MPa RC Column (27.5 cm x 27.5 cm) | Column | 50MPa | Concrete Rectangular | 275 | 275 | 756.3 | 3250 | 0.25 | 601.3 | G300E | 6419833.33 | 50.37 | G300E | 0 | 0
754 | Story9 | C15 | 50 MPa RC Column (27.5 cm x 27.5 cm) | Column | 50MPa | Concrete Rectangular | 275 | 275 | 756.3 | 3250 | 0.25 | 601.3 | G300E | 7229083.33 | 56.72 | G300E | 0 | 0
755 | Story9 | C16 | 50 MPa RC Column (27.5 cm x 27.5 cm) | Column | 50MPa | Concrete Rectangular | 275 | 275 | 756.3 | 3250 | 0.25 | 601.3 | G300E | 2457000 | 19.28 | G300E | 0 | 0
756 | Story9 | C17 | 50 MPa RC Column (27.5 cm x 27.5 cm) | Column | 50MPa | Concrete Rectangular | 275 | 275 | 756.3 | 3250 | 0.25 | 601.3 | G300E | 2457000 | 19.28 | G300E | 0 | 0
757 | Story9 | C18 | 50 MPa RC Column (27.5 cm x 27.5 cm) | Column | 50MPa | Concrete Rectangular | 275 | 275 | 756.3 | 3250 | 0.25 | 601.3 | G300E | 2457000 | 19.28 | G300E | 0 | 0
758 | Story9 | C19 | 50 MPa RC Column (27.5 cm x 27.5 cm) | Column | 50MPa | Concrete Rectangular | 275 | 275 | 756.3 | 3250 | 0.25 | 601.3 | G300E | 2457000 | 19.28 | G300E | 0 | 0
759 | Story9 | C2 | 50 MPa RC Column (27.5 cm x 27.5 cm) | Column | 50MPa | Concrete Rectangular | 275 | 275 | 756.3 | 3250 | 0.25 | 601.3 | G300E | 2457000 | 19.28 | G300E | 0 | 0
760 | Story9 | C22 | 50 MPa RC Column (27.5 cm x 27.5 cm) | Column | 50MPa | Concrete Rectangular | 275 | 275 | 756.3 | 3250 | 0.25 | 601.3 | G300E | 2457000 | 19.28 | G300E | 0 | 0
761 | Story9 | C23 | 50 MPa RC Column (27.5 cm x 27.5 cm) | Column | 50MPa | Concrete Rectangular | 275 | 275 | 756.3 | 3250 | 0.25 | 601.3 | G300E | 2457000 | 19.28 | G300E | 0 | 0
762 | Story9 | C24 | 50 MPa RC Column (27.5 cm x 27.5 cm) | Column | 50MPa | Concrete Rectangular | 275 | 275 | 756.3 | 3250 | 0.25 | 601.3 | G300E | 2457000 | 19.28 | G300E | 0 | 0
763 | Story9 | C25 | 50 MPa RC Column (27.5 cm x 27.5 cm) | Column | 50MPa | Concrete Rectangular | 275 | 275 | 756.3 | 3250 | 0.25 | 601.3 | G300E | 2457000 | 19.28 | G300E | 0 | 0
764 | Story9 | C26 | 50 MPa RC Column (27.5 cm x 27.5 cm) | Column | 50MPa | Concrete Rectangular | 275 | 275 | 756.3 | 3250 | 0.25 | 601.3 | G300E | 2457000 | 19.28 | G300E | 0 | 0
765 | Story9 | C27 | 50 MPa RC Column (27.5 cm x 27.5 cm) | Column | 50MPa | Concrete Rectangular | 275 | 275 | 756.3 | 3250 | 0.25 | 601.3 | G300E | 2457000 | 19.28 | G300E | 0 | 0
766 | Story9 | C3 | 50 MPa RC Column (27.5 cm x 27.5 cm) | Column | 50MPa | Concrete Rectangular | 275 | 275 | 756.3 | 3250 | 0.25 | 601.3 | G300E | 2457000 | 19.28 | G300E | 0 | 0
767 | Story9 | C30 | 50 MPa RC Column (27.5 cm x 27.5 cm) | Column | 50MPa | Concrete Rectangular | 275 | 275 | 756.3 | 3250 | 0.25 | 601.3 | G300E | 2457000 | 19.28 | G300E | 0 | 0
768 | Story9 | C31 | 50 MPa RC Column (27.5 cm x 27.5 cm) | Column | 50MPa | Concrete Rectangular | 275 | 275 | 756.3 | 3250 | 0.25 | 601.3 | G300E | 2457000 | 19.28 | G300E | 0 | 0
769 | Story9 | C32 | 50 MPa RC Column (27.5 cm x 27.5 cm) | Column | 50MPa | Concrete Rectangular | 275 | 275 | 756.3 | 3250 | 0.25 | 601.3 | G300E | 2457000 | 19.28 | G300E | 0 | 0
770 | Story9 | C33 | 50 MPa RC Column (27.5 cm x 27.5 cm) | Column | 50MPa | Concrete Rectangular | 275 | 275 | 756.3 | 3250 | 0.25 | 601.3 | G300E | 2457000 | 19.28 | G300E | 0 | 0
771 | Story9 | C34 | 50 MPa RC Column (27.5 cm x 27.5 cm) | Column | 50MPa | Concrete Rectangular | 275 | 275 | 756.3 | 3250 | 0.25 | 601.3 | G300E | 7229083.33 | 56.72 | G300E | 0 | 0
772 | Story9 | C35 | 50 MPa RC Column (27.5 cm x 27.5 cm) | Column | 50MPa | Concrete Rectangular | 275 | 275 | 756.3 | 3250 | 0.25 | 601.3 | G300E | 6418750 | 50.36 | G300E | 0 | 0
773 | Story9 | C36 | 50 MPa RC Column (27.5 cm x 27.5 cm) | Column | 50MPa | Concrete Rectangular | 275 | 275 | 756.3 | 3250 | 0.25 | 601.3 | G300E | 2457000 | 19.28 | G300E | 0 | 0
774 | Story9 | C37 | 50 MPa RC Column (27.5 cm x 27.5 cm) | Column | 50MPa | Concrete Rectangular | 275 | 275 | 756.3 | 3250 | 0.25 | 601.3 | G300E | 2457000 | 19.28 | G300E | 0 | 0
775 | Story9 | C38 | 50 MPa RC Column (27.5 cm x 27.5 cm) | Column | 50MPa | Concrete Rectangular | 275 | 275 | 756.3 | 3250 | 0.25 | 601.3 | G300E | 6462083.33 | 50.7 | G300E | 0 | 0
776 | Story9 | C39 | 50 MPa RC Column (27.5 cm x 27.5 cm) | Column | 50MPa | Concrete Rectangular | 275 | 275 | 756.3 | 3250 | 0.25 | 601.3 | G300E | 7229083.33 | 56.72 | G300E | 0 | 0
777 | Story9 | C4 | 50 MPa RC Column (27.5 cm x 27.5 cm) | Column | 50MPa | Concrete Rectangular | 275 | 275 | 756.3 | 3250 | 0.25 | 601.3 | G300E | 2457000 | 19.28 | G300E | 0 | 0
778 | Story9 | C40 | 50 MPa RC Column (27.5 cm x 27.5 cm) | Column | 50MPa | Concrete Rectangular | 275 | 275 | 756.3 | 3250 | 0.25 | 601.3 | G300E | 2457000 | 19.28 | G300E | 0 | 0
779 | Story9 | C41 | 50 MPa RC Column (27.5 cm x 27.5 cm) | Column | 50MPa | Concrete Rectangular | 275 | 275 | 756.3 | 3250 | 0.25 | 601.3 | G300E | 2457000 | 19.28 | G300E | 0 | 0
780 | Story9 | C42 | 50 MPa RC Column (27.5 cm x 27.5 cm) | Column | 50MPa | Concrete Rectangular | 275 | 275 | 756.3 | 3250 | 0.25 | 601.3 | G300E | 2457000 | 19.28 | G300E | 0 | 0
781 | Story9 | C43 | 50 MPa RC Column (27.5 cm x 27.5 cm) | Column | 50MPa | Concrete Rectangular | 275 | 275 | 756.3 | 3250 | 0.25 | 601.3 | G300E | 2457000 | 19.28 | G300E | 0 | 0
782 | Story9 | C44 | 50 MPa RC Column (27.5 cm x 27.5 cm) | Column | 50MPa | Concrete Rectangular | 275 | 275 | 756.3 | 3250 | 0.25 | 601.3 | G300E | 2457000 | 19.28 | G300E | 0 | 0
783 | Story9 | C45 | 50 MPa RC Column (27.5 cm x 27.5 cm) | Column | 50MPa | Concrete Rectangular | 275 | 275 | 756.3 | 3250 | 0.25 | 601.3 | G300E | 2457000 | 19.28 | G300E | 0 | 0
784 | Story9 | C46 | 50 MPa RC Column (27.5 cm x 27.5 cm) | Column | 50MPa | Concrete Rectangular | 275 | 275 | 756.3 | 3250 | 0.25 | 601.3 | G300E | 2457000 | 19.28 | G300E | 0 | 0
785 | Story9 | C47 | 50 MPa RC Column (27.5 cm x 27.5 cm) | Column | 50MPa | Concrete Rectangular | 275 | 275 | 756.3 | 3250 | 0.25 | 601.3 | G300E | 2457000 | 19.28 | G300E | 0 | 0
786 | Story9 | C48 | 50 MPa RC Column (27.5 cm x 27.5 cm) | Column | 50MPa | Concrete Rectangular | 275 | 275 | 756.3 | 3250 | 0.25 | 601.3 | G300E | 2457000 | 19.28 | G300E | 0 | 0
787 | Story9 | C5 | 50 MPa RC Column (27.5 cm x 27.5 cm) | Column | 50MPa | Concrete Rectangular | 275 | 275 | 756.3 | 3250 | 0.25 | 601.3 | G300E | 2457000 | 19.28 | G300E | 0 | 0
788 | Story9 | C6 | 50 MPa RC Column (27.5 cm x 27.5 cm) | Column | 50MPa | Concrete Rectangular | 275 | 275 | 756.3 | 3250 | 0.25 | 601.3 | G300E | 2457000 | 19.28 | G300E | 0 | 0
789 | Story9 | C7 | 50 MPa RC Column (27.5 cm x 27.5 cm) | Column | 50MPa | Concrete Rectangular | 275 | 275 | 756.3 | 3250 | 0.25 | 601.3 | G300E | 2457000 | 19.28 | G300E | 0 | 0
790 | Story9 | C8 | 50 MPa RC Column (27.5 cm x 27.5 cm) | Column | 50MPa | Concrete Rectangular | 275 | 275 | 756.3 | 3250 | 0.25 | 601.3 | G300E | 2457000 | 19.28 | G300E | 0 | 0
791 | Story9 | C9 | 50 MPa RC Column (27.5 cm x 27.5 cm) | Column | 50MPa | Concrete Rectangular | 275 | 275 | 756.3 | 3250 | 0.25 | 601.3 | G300E | 2457000 | 19.28 | G300E | 0 | 0

## Walls
| Story | Label | Section | Structural_Element_Type | Material | Width_(mm) | Depth_(mm) | Area_(cm^2) | Length_(mm) | Volume_(m^3) | Mass_(kg) | Long._Rebar_Material | Long._Rebar_Volume_(mm^3) | Long._Rebar_Mass_(kg) | Tran._Rebar_Material | Tran._Rebar_Volume_(mm^3) | Tran._Rebar_Mass_(kg)
0 | Story1 | P1 | RC Wall - 150 mm | Wall | 50MPa | 4800 | 150 | 7200 | 3500 | 2.52 | 6165.14 | G300E | 48258000 | 378.65 | G300E | 6300000 | 49.43
1 | Story1 | P2 | RC Wall - 150 mm | Wall | 50MPa | 4800 | 150 | 7200 | 3500 | 2.52 | 6165.14 | G300E | 48132000 | 377.66 | G300E | 7088088 | 55.62
2 | Story1 | P3 | RC Wall - 150 mm | Wall | 50MPa | 4800 | 150 | 7200 | 3500 | 2.52 | 6165.14 | G300E | 16128000 | 126.55 | G300E | 6300000 | 49.43
3 | Story1 | P4 | RC Wall - 150 mm | Wall | 50MPa | 4800 | 150 | 7200 | 3500 | 2.52 | 6165.14 | G300E | 24444000 | 191.8 | G300E | 27857760 | 218.58
4 | Story10 | P1 | RC Wall - 150 mm | Wall | 50MPa | 4800 | 150 | 7200 | 3500 | 2.52 | 6165.14 | G300E | 6300000 | 49.43 | G300E | 6300000 | 49.43
5 | Story10 | P2 | RC Wall - 150 mm | Wall | 50MPa | 4800 | 150 | 7200 | 3500 | 2.52 | 6165.14 | G300E | 6300000 | 49.43 | G300E | 6300000 | 49.43
6 | Story10 | P3 | RC Wall - 150 mm | Wall | 50MPa | 4800 | 150 | 7200 | 3500 | 2.52 | 6165.14 | G300E | 6300000 | 49.43 | G300E | 6300000 | 49.43
7 | Story10 | P4 | RC Wall - 150 mm | Wall | 50MPa | 4800 | 150 | 7200 | 3500 | 2.52 | 6165.14 | G300E | 6300000 | 49.43 | G300E | 6300000 | 49.43
8 | Story11 | P1 | RC Wall - 150 mm | Wall | 50MPa | 4800 | 150 | 7200 | 3500 | 2.52 | 6165.14 | G300E | 6300000 | 49.43 | G300E | 6300000 | 49.43
9 | Story11 | P2 | RC Wall - 150 mm | Wall | 50MPa | 4800 | 150 | 7200 | 3500 | 2.52 | 6165.14 | G300E | 6300000 | 49.43 | G300E | 6300000 | 49.43
10 | Story11 | P3 | RC Wall - 150 mm | Wall | 50MPa | 4800 | 150 | 7200 | 3500 | 2.52 | 6165.14 | G300E | 6300000 | 49.43 | G300E | 6300000 | 49.43
11 | Story11 | P4 | RC Wall - 150 mm | Wall | 50MPa | 4800 | 150 | 7200 | 3500 | 2.52 | 6165.14 | G300E | 6300000 | 49.43 | G300E | 6300000 | 49.43
12 | Story12 | P1 | RC Wall - 150 mm | Wall | 50MPa | 4800 | 150 | 7200 | 3500 | 2.52 | 6165.14 | G300E | 6300000 | 49.43 | G300E | 6300000 | 49.43
13 | Story12 | P2 | RC Wall - 150 mm | Wall | 50MPa | 4800 | 150 | 7200 | 3500 | 2.52 | 6165.14 | G300E | 6300000 | 49.43 | G300E | 6300000 | 49.43
14 | Story12 | P3 | RC Wall - 150 mm | Wall | 50MPa | 4800 | 150 | 7200 | 3500 | 2.52 | 6165.14 | G300E | 6300000 | 49.43 | G300E | 6300000 | 49.43
15 | Story12 | P4 | RC Wall - 150 mm | Wall | 50MPa | 4800 | 150 | 7200 | 3500 | 2.52 | 6165.14 | G300E | 6300000 | 49.43 | G300E | 6300000 | 49.43
16 | Story13 | P1 | RC Wall - 150 mm | Wall | 50MPa | 4800 | 150 | 7200 | 3500 | 2.52 | 6165.14 | G300E | 8442000 | 66.24 | G300E | 6300000 | 49.43
17 | Story13 | P2 | RC Wall - 150 mm | Wall | 50MPa | 4800 | 150 | 7200 | 3500 | 2.52 | 6165.14 | G300E | 8568000 | 67.23 | G300E | 6300000 | 49.43
18 | Story13 | P3 | RC Wall - 150 mm | Wall | 50MPa | 4800 | 150 | 7200 | 3500 | 2.52 | 6165.14 | G300E | 6300000 | 49.43 | G300E | 6300000 | 49.43
19 | Story13 | P4 | RC Wall - 150 mm | Wall | 50MPa | 4800 | 150 | 7200 | 3500 | 2.52 | 6165.14 | G300E | 6300000 | 49.43 | G300E | 6300000 | 49.43
20 | Story14 | P1 | RC Wall - 150 mm | Wall | 50MPa | 4800 | 150 | 7200 | 3500 | 2.52 | 6165.14 | G300E | 12096000 | 94.91 | G300E | 6300000 | 49.43
21 | Story14 | P2 | RC Wall - 150 mm | Wall | 50MPa | 4800 | 150 | 7200 | 3500 | 2.52 | 6165.14 | G300E | 12096000 | 94.91 | G300E | 6300000 | 49.43
22 | Story14 | P3 | RC Wall - 150 mm | Wall | 50MPa | 4800 | 150 | 7200 | 3500 | 2.52 | 6165.14 | G300E | 6300000 | 49.43 | G300E | 6300000 | 49.43
23 | Story14 | P4 | RC Wall - 150 mm | Wall | 50MPa | 4800 | 150 | 7200 | 3500 | 2.52 | 6165.14 | G300E | 6300000 | 49.43 | G300E | 6300000 | 49.43
24 | Story15 | P1 | RC Wall - 150 mm | Wall | 50MPa | 4800 | 150 | 7200 | 3500 | 2.52 | 6165.14 | G300E | 14112000 | 110.73 | G300E | 6300000 | 49.43
25 | Story15 | P2 | RC Wall - 150 mm | Wall | 50MPa | 4800 | 150 | 7200 | 3500 | 2.52 | 6165.14 | G300E | 14238000 | 111.72 | G300E | 6300000 | 49.43
26 | Story15 | P3 | RC Wall - 150 mm | Wall | 50MPa | 4800 | 150 | 7200 | 3500 | 2.52 | 6165.14 | G300E | 6300000 | 49.43 | G300E | 6300000 | 49.43
27 | Story15 | P4 | RC Wall - 150 mm | Wall | 50MPa | 4800 | 150 | 7200 | 3500 | 2.52 | 6165.14 | G300E | 6300000 | 49.43 | G300E | 6300000 | 49.43
28 | Story16 | P1 | RC Wall - 150 mm | Wall | 50MPa | 4800 | 150 | 7200 | 3500 | 2.52 | 6165.14 | G300E | 10206000 | 80.08 | G300E | 6829032 | 53.58
29 | Story16 | P2 | RC Wall - 150 mm | Wall | 50MPa | 4800 | 150 | 7200 | 3500 | 2.52 | 6165.14 | G300E | 10206000 | 80.08 | G300E | 6822480 | 53.53
30 | Story16 | P3 | RC Wall - 150 mm | Wall | 50MPa | 4800 | 150 | 7200 | 3500 | 2.52 | 6165.14 | G300E | 12348000 | 96.89 | G300E | 12639984 | 99.18
31 | Story16 | P4 | RC Wall - 150 mm | Wall | 50MPa | 4800 | 150 | 7200 | 3500 | 2.52 | 6165.14 | G300E | 12348000 | 96.89 | G300E | 12668712 | 99.4
32 | Story2 | P1 | RC Wall - 150 mm | Wall | 50MPa | 4800 | 150 | 7200 | 3500 | 2.52 | 6165.14 | G300E | 30492000 | 239.25 | G300E | 6300000 | 49.43
33 | Story2 | P2 | RC Wall - 150 mm | Wall | 50MPa | 4800 | 150 | 7200 | 3500 | 2.52 | 6165.14 | G300E | 30366000 | 238.26 | G300E | 6300000 | 49.43
34 | Story2 | P3 | RC Wall - 150 mm | Wall | 50MPa | 4800 | 150 | 7200 | 3500 | 2.52 | 6165.14 | G300E | 6300000 | 49.43 | G300E | 6300000 | 49.43
35 | Story2 | P4 | RC Wall - 150 mm | Wall | 50MPa | 4800 | 150 | 7200 | 3500 | 2.52 | 6165.14 | G300E | 10206000 | 80.08 | G300E | 19404672 | 152.26
36 | Story3 | P1 | RC Wall - 150 mm | Wall | 50MPa | 4800 | 150 | 7200 | 3500 | 2.52 | 6165.14 | G300E | 17136000 | 134.46 | G300E | 6300000 | 49.43
37 | Story3 | P2 | RC Wall - 150 mm | Wall | 50MPa | 4800 | 150 | 7200 | 3500 | 2.52 | 6165.14 | G300E | 17136000 | 134.46 | G300E | 6300000 | 49.43
38 | Story3 | P3 | RC Wall - 150 mm | Wall | 50MPa | 4800 | 150 | 7200 | 3500 | 2.52 | 6165.14 | G300E | 6300000 | 49.43 | G300E | 6300000 | 49.43
39 | Story3 | P4 | RC Wall - 150 mm | Wall | 50MPa | 4800 | 150 | 7200 | 3500 | 2.52 | 6165.14 | G300E | 6300000 | 49.43 | G300E | 17013528 | 133.49
40 | Story4 | P1 | RC Wall - 150 mm | Wall | 50MPa | 4800 | 150 | 7200 | 3500 | 2.52 | 6165.14 | G300E | 6300000 | 49.43 | G300E | 6300000 | 49.43
41 | Story4 | P2 | RC Wall - 150 mm | Wall | 50MPa | 4800 | 150 | 7200 | 3500 | 2.52 | 6165.14 | G300E | 6300000 | 49.43 | G300E | 6300000 | 49.43
42 | Story4 | P3 | RC Wall - 150 mm | Wall | 50MPa | 4800 | 150 | 7200 | 3500 | 2.52 | 6165.14 | G300E | 6300000 | 49.43 | G300E | 6300000 | 49.43
43 | Story4 | P4 | RC Wall - 150 mm | Wall | 50MPa | 4800 | 150 | 7200 | 3500 | 2.52 | 6165.14 | G300E | 6300000 | 49.43 | G300E | 13221432 | 103.74
44 | Story5 | P1 | RC Wall - 150 mm | Wall | 50MPa | 4800 | 150 | 7200 | 3500 | 2.52 | 6165.14 | G300E | 6300000 | 49.43 | G300E | 6300000 | 49.43
45 | Story5 | P2 | RC Wall - 150 mm | Wall | 50MPa | 4800 | 150 | 7200 | 3500 | 2.52 | 6165.14 | G300E | 6300000 | 49.43 | G300E | 6300000 | 49.43
46 | Story5 | P3 | RC Wall - 150 mm | Wall | 50MPa | 4800 | 150 | 7200 | 3500 | 2.52 | 6165.14 | G300E | 6300000 | 49.43 | G300E | 6300000 | 49.43
47 | Story5 | P4 | RC Wall - 150 mm | Wall | 50MPa | 4800 | 150 | 7200 | 3500 | 2.52 | 6165.14 | G300E | 6300000 | 49.43 | G300E | 11063808 | 86.81
48 | Story6 | P1 | RC Wall - 150 mm | Wall | 50MPa | 4800 | 150 | 7200 | 3500 | 2.52 | 6165.14 | G300E | 6300000 | 49.43 | G300E | 6300000 | 49.43
49 | Story6 | P2 | RC Wall - 150 mm | Wall | 50MPa | 4800 | 150 | 7200 | 3500 | 2.52 | 6165.14 | G300E | 6300000 | 49.43 | G300E | 6300000 | 49.43
50 | Story6 | P3 | RC Wall - 150 mm | Wall | 50MPa | 4800 | 150 | 7200 | 3500 | 2.52 | 6165.14 | G300E | 6300000 | 49.43 | G300E | 6300000 | 49.43
51 | Story6 | P4 | RC Wall - 150 mm | Wall | 50MPa | 4800 | 150 | 7200 | 3500 | 2.52 | 6165.14 | G300E | 6300000 | 49.43 | G300E | 7521696 | 59.02
52 | Story7 | P1 | RC Wall - 150 mm | Wall | 50MPa | 4800 | 150 | 7200 | 3500 | 2.52 | 6165.14 | G300E | 6300000 | 49.43 | G300E | 6300000 | 49.43
53 | Story7 | P2 | RC Wall - 150 mm | Wall | 50MPa | 4800 | 150 | 7200 | 3500 | 2.52 | 6165.14 | G300E | 6300000 | 49.43 | G300E | 6300000 | 49.43
54 | Story7 | P3 | RC Wall - 150 mm | Wall | 50MPa | 4800 | 150 | 7200 | 3500 | 2.52 | 6165.14 | G300E | 6300000 | 49.43 | G300E | 6300000 | 49.43
55 | Story7 | P4 | RC Wall - 150 mm | Wall | 50MPa | 4800 | 150 | 7200 | 3500 | 2.52 | 6165.14 | G300E | 6300000 | 49.43 | G300E | 6300000 | 49.43
56 | Story8 | P1 | RC Wall - 150 mm | Wall | 50MPa | 4800 | 150 | 7200 | 3500 | 2.52 | 6165.14 | G300E | 6300000 | 49.43 | G300E | 6300000 | 49.43
57 | Story8 | P2 | RC Wall - 150 mm | Wall | 50MPa | 4800 | 150 | 7200 | 3500 | 2.52 | 6165.14 | G300E | 6300000 | 49.43 | G300E | 6300000 | 49.43
58 | Story8 | P3 | RC Wall - 150 mm | Wall | 50MPa | 4800 | 150 | 7200 | 3500 | 2.52 | 6165.14 | G300E | 6300000 | 49.43 | G300E | 6300000 | 49.43
59 | Story8 | P4 | RC Wall - 150 mm | Wall | 50MPa | 4800 | 150 | 7200 | 3500 | 2.52 | 6165.14 | G300E | 6300000 | 49.43 | G300E | 6300000 | 49.43
60 | Story9 | P1 | RC Wall - 150 mm | Wall | 50MPa | 4800 | 150 | 7200 | 3500 | 2.52 | 6165.14 | G300E | 6300000 | 49.43 | G300E | 6300000 | 49.43
61 | Story9 | P2 | RC Wall - 150 mm | Wall | 50MPa | 4800 | 150 | 7200 | 3500 | 2.52 | 6165.14 | G300E | 6300000 | 49.43 | G300E | 6300000 | 49.43
62 | Story9 | P3 | RC Wall - 150 mm | Wall | 50MPa | 4800 | 150 | 7200 | 3500 | 2.52 | 6165.14 | G300E | 6300000 | 49.43 | G300E | 6300000 | 49.43
63 | Story9 | P4 | RC Wall - 150 mm | Wall | 50MPa | 4800 | 150 | 7200 | 3500 | 2.52 | 6165.14 | G300E | 6300000 | 49.43 | G300E | 6300000 | 49.43

## Slabs
| Story | Label | Section | Structural_Element_Type | Material | Length_(mm) | Width_(mm) | Depth_(mm) | Area_(cm^2) | Volume_(m^3) | Mass_(kg) | Long._Rebar_Material | Long._Rebar_Volume_(mm^3) | Long._Rebar_Mass_(kg) | Tran._Rebar_Material | Tran._Rebar_Volume_(mm^3) | Tran._Rebar_Mass_(kg)
0 | Story1 | F1 | Slab1 | Slab | 32MPa | 24000 | 33600 | 110 | 26400 | 88.7 | 217012.84 | G300E | 690560015.76 | 5418.39 | G300E | 0 | 0
1 | Story10 | F1 | Slab1 | Slab | 32MPa | 24000 | 33600 | 110 | 26400 | 88.7 | 217012.84 | G300E | 704253832.51 | 5525.84 | G300E | 0 | 0
2 | Story11 | F1 | Slab1 | Slab | 32MPa | 24000 | 33600 | 110 | 26400 | 88.7 | 217012.84 | G300E | 705431148.77 | 5535.07 | G300E | 0 | 0
3 | Story12 | F1 | Slab1 | Slab | 32MPa | 24000 | 33600 | 110 | 26400 | 88.7 | 217012.84 | G300E | 707496260.1 | 5551.28 | G300E | 0 | 0
4 | Story13 | F1 | Slab1 | Slab | 32MPa | 24000 | 33600 | 110 | 26400 | 88.7 | 217012.84 | G300E | 709286021.67 | 5565.32 | G300E | 0 | 0
5 | Story14 | F1 | Slab1 | Slab | 32MPa | 24000 | 33600 | 110 | 26400 | 88.7 | 217012.84 | G300E | 714481371.43 | 5606.09 | G300E | 0 | 0
6 | Story15 | F1 | Slab1 | Slab | 32MPa | 24000 | 33600 | 110 | 26400 | 88.7 | 217012.84 | G300E | 722768764.53 | 5671.11 | G300E | 0 | 0
7 | Story16 | F1 | Slab1 | Slab | 32MPa | 24000 | 33600 | 110 | 26400 | 88.7 | 217012.84 | G300E | 1473167306.4 | 11559.02 | G300E | 124574896.55 | 977.46
8 | Story2 | F1 | Slab1 | Slab | 32MPa | 24000 | 33600 | 110 | 26400 | 88.7 | 217012.84 | G300E | 694703227.59 | 5450.9 | G300E | 0 | 0
9 | Story3 | F1 | Slab1 | Slab | 32MPa | 24000 | 33600 | 110 | 26400 | 88.7 | 217012.84 | G300E | 700507783.25 | 5496.44 | G300E | 0 | 0
10 | Story4 | F1 | Slab1 | Slab | 32MPa | 24000 | 33600 | 110 | 26400 | 88.7 | 217012.84 | G300E | 704820666.01 | 5530.28 | G300E | 0 | 0
11 | Story5 | F1 | Slab1 | Slab | 32MPa | 24000 | 33600 | 110 | 26400 | 88.7 | 217012.84 | G300E | 707523633.5 | 5551.49 | G300E | 0 | 0
12 | Story6 | F1 | Slab1 | Slab | 32MPa | 24000 | 33600 | 110 | 26400 | 88.7 | 217012.84 | G300E | 708264819.7 | 5557.31 | G300E | 0 | 0
13 | Story7 | F1 | Slab1 | Slab | 32MPa | 24000 | 33600 | 110 | 26400 | 88.7 | 217012.84 | G300E | 707601970.44 | 5552.11 | G300E | 0 | 0
14 | Story8 | F1 | Slab1 | Slab | 32MPa | 24000 | 33600 | 110 | 26400 | 88.7 | 217012.84 | G300E | 705924059.11 | 5538.94 | G300E | 0 | 0
15 | Story9 | F1 | Slab1 | Slab | 32MPa | 24000 | 33600 | 110 | 26400 | 88.7 | 217012.84 | G300E | 705004673.89 | 5531.73 | G300E | 0 | 0

## Materials by Element Type
Material | Structural_Element_Type | Width_(mm) | Depth_(mm) | Area_(cm^2) | Length_(mm) | Volume_(m^3) | Mass_(kg)
32MPa | Slab | 537600 | 1760 | 422400 | 384000 | 1419.2 | 3472205.44
50MPa | Wall | 307200 | 9600 | 460800 | 224000 | 161.28 | 394568.96
| Beam | 312000 | 312000 | 780000 | 5814650 | 362.56 | 889090.68
| Column | 231000 | 231000 | 685863.2 | 2810764 | 251.68 | 616280.72
G300E | Beam_Long_Rebar | 0 | 0 | 0 | 0 | 2.3431 | 18384.68
| Beam_Tran_Rebar | 0 | 0 | 0 | 0 | 0.45331 | 3557.51
| Column_Long_Rebar | 0 | 0 | 0 | 0 | 3.9367 | 30889.85
| Column_Tran_Rebar | 0 | 0 | 0 | 0 | 0.033293 | 261.2
| Slab_Long_Rebar | 0 | 0 | 0 | 0 | 12.0618 | 94641.32
| Slab_Tran_Rebar | 0 | 0 | 0 | 0 | 0.12457 | 977.46
| Wall_Long_Rebar | 0 | 0 | 0 | 0 | 0.64046 | 5025.2
| Wall_Tran_Rebar | 0 | 0 | 0 | 0 | 0.47603 | 3735

## Total Embodied Flows
| Embodied_Energy_(MJ) | Embodied_Water_(L) | Embodied_GHG_(kgCO2e)
Total | 11866309.21 | 16453240.946 | 1356715.342

## Total Embodied Flows per NFA
| Embodied_Energy_(MJ) | Embodied_Water_(L) | Embodied_GHG_(kgCO2e)
Total/NFA | 946.7478 | 1312.7139 | 108.2449

## Embodied Flows By Element Type
Structural_Element_Type | Embodied_Energy_(MJ) | Embodied_Water_(L) | Embodied_GHG_(kgCO2e)
Slab | 7099642.01 | 10338471.954 | 791186.638
Wall | 744685.1 | 1081580.86 | 85488.9
Beam | 2096809.485 | 2554613.417 | 263614.599
Column | 1925172.615 | 2478574.715 | 216425.205