## Index
Data Item Description | Worksheet Hyperlink
Beams | Click here to access worksheet
Columns | Click here to access worksheet
Walls | Click here to access worksheet
Slabs | Click here to access worksheet
Materials by Element Type | Click here to access worksheet
Total Embodied Flows | Click here to access worksheet
Total Embodied Flows per NFA | Click here to access worksheet
Embodied Flows By Element Type | Click here to access worksheet
© James Helal 2021

## Beams
| Story | Label | Section | Structural_Element_Type | Material | Cross_Section_Type | Width_(mm) | Depth_(mm) | Area_(cm^2) | Length_(mm) | Volume_(m^3) | Mass_(kg)
0 | Story16 | B1 | 150UB18.0 | Beam | 300PLUS-300 | Steel I/Wide Flange | 75 | 155 | 23 | 4800 | 0.01 | 86.62
1 | Story16 | B2 | 150UB18.0 | Beam | 300PLUS-300 | Steel I/Wide Flange | 75 | 155 | 23 | 4800 | 0.01 | 86.62
2 | Story16 | B3 | 180UB22.2 | Beam | 300PLUS-300 | Steel I/Wide Flange | 90 | 179 | 28.2 | 4800 | 0.01 | 106.21
3 | Story16 | B4 | 150UB18.0 | Beam | 300PLUS-300 | Steel I/Wide Flange | 75 | 155 | 23 | 4800 | 0.01 | 86.62
4 | Story16 | B5 | 180UB22.2 | Beam | 300PLUS-300 | Steel I/Wide Flange | 90 | 179 | 28.2 | 4800 | 0.01 | 106.21
5 | Story16 | B6 | 150UB18.0 | Beam | 300PLUS-300 | Steel I/Wide Flange | 75 | 155 | 23 | 4800 | 0.01 | 86.62
6 | Story16 | B7 | 180UB22.2 | Beam | 300PLUS-300 | Steel I/Wide Flange | 90 | 179 | 28.2 | 4800 | 0.01 | 106.21
7 | Story16 | B8 | 150UB18.0 | Beam | 300PLUS-300 | Steel I/Wide Flange | 75 | 155 | 23 | 4800 | 0.01 | 86.62
8 | Story16 | B9 | 180UB22.2 | Beam | 300PLUS-300 | Steel I/Wide Flange | 90 | 179 | 28.2 | 4800 | 0.01 | 106.21
9 | Story16 | B10 | 150UB18.0 | Beam | 300PLUS-300 | Steel I/Wide Flange | 75 | 155 | 23 | 4800 | 0.01 | 86.62
10 | Story16 | B11 | 180UB22.2 | Beam | 300PLUS-300 | Steel I/Wide Flange | 90 | 179 | 28.2 | 4800 | 0.01 | 106.21
11 | Story16 | B12 | 150UB18.0 | Beam | 300PLUS-300 | Steel I/Wide Flange | 75 | 155 | 23 | 4800 | 0.01 | 86.62
12 | Story16 | B13 | 180UB22.2 | Beam | 300PLUS-300 | Steel I/Wide Flange | 90 | 179 | 28.2 | 4800 | 0.01 | 106.21
13 | Story16 | B14 | 150UB18.0 | Beam | 300PLUS-300 | Steel I/Wide Flange | 75 | 155 | 23 | 4800 | 0.01 | 86.62
14 | Story16 | B15 | 150UB18.0 | Beam | 300PLUS-300 | Steel I/Wide Flange | 75 | 155 | 23 | 4800 | 0.01 | 86.62
15 | Story16 | B16 | 150UB18.0 | Beam | 300PLUS-300 | Steel I/Wide Flange | 75 | 155 | 23 | 4800 | 0.01 | 86.62
16 | Story16 | B17 | 180UB22.2 | Beam | 300PLUS-300 | Steel I/Wide Flange | 90 | 179 | 28.2 | 4800 | 0.01 | 106.21
17 | Story16 | B18 | 180UB22.2 | Beam | 300PLUS-300 | Steel I/Wide Flange | 90 | 179 | 28.2 | 4800 | 0.01 | 106.21
18 | Story16 | B19 | 180UB22.2 | Beam | 300PLUS-300 | Steel I/Wide Flange | 90 | 179 | 28.2 | 4800 | 0.01 | 106.21
19 | Story16 | B20 | 180UB22.2 | Beam | 300PLUS-300 | Steel I/Wide Flange | 90 | 179 | 28.2 | 4800 | 0.01 | 106.21
20 | Story16 | B21 | 180UB22.2 | Beam | 300PLUS-300 | Steel I/Wide Flange | 90 | 179 | 28.2 | 4800 | 0.01 | 106.21
21 | Story16 | B22 | 180UB22.2 | Beam | 300PLUS-300 | Steel I/Wide Flange | 90 | 179 | 28.2 | 4800 | 0.01 | 106.21
22 | Story16 | B23 | 180UB22.2 | Beam | 300PLUS-300 | Steel I/Wide Flange | 90 | 179 | 28.2 | 4800 | 0.01 | 106.21
23 | Story16 | B24 | 180UB22.2 | Beam | 300PLUS-300 | Steel I/Wide Flange | 90 | 179 | 28.2 | 4800 | 0.01 | 106.21
24 | Story16 | B25 | 180UB22.2 | Beam | 300PLUS-300 | Steel I/Wide Flange | 90 | 179 | 28.2 | 4800 | 0.01 | 106.21
25 | Story16 | B26 | 180UB22.2 | Beam | 300PLUS-300 | Steel I/Wide Flange | 90 | 179 | 28.2 | 4800 | 0.01 | 106.21
26 | Story16 | B27 | 180UB22.2 | Beam | 300PLUS-300 | Steel I/Wide Flange | 90 | 179 | 28.2 | 4800 | 0.01 | 106.21
27 | Story16 | B28 | 180UB22.2 | Beam | 300PLUS-300 | Steel I/Wide Flange | 90 | 179 | 28.2 | 4800 | 0.01 | 106.21
28 | Story16 | B29 | 180UB22.2 | Beam | 300PLUS-300 | Steel I/Wide Flange | 90 | 179 | 28.2 | 4800 | 0.01 | 106.21
29 | Story16 | B30 | 150UB18.0 | Beam | 300PLUS-300 | Steel I/Wide Flange | 75 | 155 | 23 | 4800 | 0.01 | 86.62
30 | Story16 | B31 | 150UB18.0 | Beam | 300PLUS-300 | Steel I/Wide Flange | 75 | 155 | 23 | 4800 | 0.01 | 86.62
31 | Story16 | B32 | 180UB22.2 | Beam | 300PLUS-300 | Steel I/Wide Flange | 90 | 179 | 28.2 | 4800 | 0.01 | 106.21
32 | Story16 | B33 | 180UB22.2 | Beam | 300PLUS-300 | Steel I/Wide Flange | 90 | 179 | 28.2 | 4800 | 0.01 | 106.21
33 | Story16 | B34 | 180UB22.2 | Beam | 300PLUS-300 | Steel I/Wide Flange | 90 | 179 | 28.2 | 4800 | 0.01 | 106.21
34 | Story16 | B35 | 180UB22.2 | Beam | 300PLUS-300 | Steel I/Wide Flange | 90 | 179 | 28.2 | 4800 | 0.01 | 106.21
35 | Story16 | B36 | 180UB22.2 | Beam | 300PLUS-300 | Steel I/Wide Flange | 90 | 179 | 28.2 | 4800 | 0.01 | 106.21
36 | Story16 | B40 | 180UB22.2 | Beam | 300PLUS-300 | Steel I/Wide Flange | 90 | 179 | 28.2 | 4800 | 0.01 | 106.21
37 | Story16 | B41 | 180UB22.2 | Beam | 300PLUS-300 | Steel I/Wide Flange | 90 | 179 | 28.2 | 4800 | 0.01 | 106.21
38 | Story16 | B42 | 180UB22.2 | Beam | 300PLUS-300 | Steel I/Wide Flange | 90 | 179 | 28.2 | 4800 | 0.01 | 106.21
39 | Story16 | B43 | 180UB22.2 | Beam | 300PLUS-300 | Steel I/Wide Flange | 90 | 179 | 28.2 | 4800 | 0.01 | 106.21
40 | Story16 | B44 | 180UB22.2 | Beam | 300PLUS-300 | Steel I/Wide Flange | 90 | 179 | 28.2 | 4800 | 0.01 | 106.21
41 | Story16 | B45 | 150UB18.0 | Beam | 300PLUS-300 | Steel I/Wide Flange | 75 | 155 | 23 | 4800 | 0.01 | 86.62
42 | Story16 | B46 | 150UB18.0 | Beam | 300PLUS-300 | Steel I/Wide Flange | 75 | 155 | 23 | 4800 | 0.01 | 86.62
43 | Story16 | B47 | 180UB22.2 | Beam | 300PLUS-300 | Steel I/Wide Flange | 90 | 179 | 28.2 | 4800 | 0.01 | 106.21
44 | Story16 | B48 | 180UB22.2 | Beam | 300PLUS-300 | Steel I/Wide Flange | 90 | 179 | 28.2 | 4800 | 0.01 | 106.21
45 | Story16 | B49 | 180UB22.2 | Beam | 300PLUS-300 | Steel I/Wide Flange | 90 | 179 | 28.2 | 4800 | 0.01 | 106.21
46 | Story16 | B50 | 180UB22.2 | Beam | 300PLUS-300 | Steel I/Wide Flange | 90 | 179 | 28.2 | 4800 | 0.01 | 106.21
47 | Story16 | B51 | 180UB22.2 | Beam | 300PLUS-300 | Steel I/Wide Flange | 90 | 179 | 28.2 | 4800 | 0.01 | 106.21
48 | Story16 | B52 | 180UB22.2 | Beam | 300PLUS-300 | Steel I/Wide Flange | 90 | 179 | 28.2 | 4800 | 0.01 | 106.21
49 | Story16 | B54 | 180UB22.2 | Beam | 300PLUS-300 | Steel I/Wide Flange | 90 | 179 | 28.2 | 4800 | 0.01 | 106.21
50 | Story16 | B55 | 180UB22.2 | Beam | 300PLUS-300 | Steel I/Wide Flange | 90 | 179 | 28.2 | 4800 | 0.01 | 106.21
51 | Story16 | B56 | 180UB22.2 | Beam | 300PLUS-300 | Steel I/Wide Flange | 90 | 179 | 28.2 | 4800 | 0.01 | 106.21
52 | Story16 | B57 | 180UB22.2 | Beam | 300PLUS-300 | Steel I/Wide Flange | 90 | 179 | 28.2 | 4800 | 0.01 | 106.21
53 | Story16 | B58 | 180UB22.2 | Beam | 300PLUS-300 | Steel I/Wide Flange | 90 | 179 | 28.2 | 4800 | 0.01 | 106.21
54 | Story16 | B59 | 180UB22.2 | Beam | 300PLUS-300 | Steel I/Wide Flange | 90 | 179 | 28.2 | 4800 | 0.01 | 106.21
55 | Story16 | B60 | 150UB18.0 | Beam | 300PLUS-300 | Steel I/Wide Flange | 75 | 155 | 23 | 4800 | 0.01 | 86.62
56 | Story16 | B61 | 150UB18.0 | Beam | 300PLUS-300 | Steel I/Wide Flange | 75 | 155 | 23 | 4800 | 0.01 | 86.62
57 | Story16 | B62 | 180UB22.2 | Beam | 300PLUS-300 | Steel I/Wide Flange | 90 | 179 | 28.2 | 4800 | 0.01 | 106.21
58 | Story16 | B63 | 180UB22.2 | Beam | 300PLUS-300 | Steel I/Wide Flange | 90 | 179 | 28.2 | 4800 | 0.01 | 106.21
59 | Story16 | B64 | 180UB22.2 | Beam | 300PLUS-300 | Steel I/Wide Flange | 90 | 179 | 28.2 | 4800 | 0.01 | 106.21
60 | Story16 | B65 | 180UB22.2 | Beam | 300PLUS-300 | Steel I/Wide Flange | 90 | 179 | 28.2 | 4800 | 0.01 | 106.21
61 | Story16 | B66 | 180UB22.2 | Beam | 300PLUS-300 | Steel I/Wide Flange | 90 | 179 | 28.2 | 4800 | 0.01 | 106.21
62 | Story16 | B67 | 180UB22.2 | Beam | 300PLUS-300 | Steel I/Wide Flange | 90 | 179 | 28.2 | 4800 | 0.01 | 106.21
63 | Story16 | B68 | 180UB22.2 | Beam | 300PLUS-300 | Steel I/Wide Flange | 90 | 179 | 28.2 | 4800 | 0.01 | 106.21
64 | Story16 | B69 | 180UB22.2 | Beam | 300PLUS-300 | Steel I/Wide Flange | 90 | 179 | 28.2 | 4800 | 0.01 | 106.21
65 | Story16 | B70 | 180UB22.2 | Beam | 300PLUS-300 | Steel I/Wide Flange | 90 | 179 | 28.2 | 4800 | 0.01 | 106.21
66 | Story16 | B71 | 180UB22.2 | Beam | 300PLUS-300 | Steel I/Wide Flange | 90 | 179 | 28.2 | 4800 | 0.01 | 106.21
67 | Story16 | B72 | 180UB22.2 | Beam | 300PLUS-300 | Steel I/Wide Flange | 90 | 179 | 28.2 | 4800 | 0.01 | 106.21
68 | Story16 | B73 | 180UB22.2 | Beam | 300PLUS-300 | Steel I/Wide Flange | 90 | 179 | 28.2 | 4800 | 0.01 | 106.21
69 | Story16 | B74 | 180UB22.2 | Beam | 300PLUS-300 | Steel I/Wide Flange | 90 | 179 | 28.2 | 4800 | 0.01 | 106.21
70 | Story16 | B75 | 150UB18.0 | Beam | 300PLUS-300 | Steel I/Wide Flange | 75 | 155 | 23 | 4800 | 0.01 | 86.62
71 | Story16 | B76 | 150UB18.0 | Beam | 300PLUS-300 | Steel I/Wide Flange | 75 | 155 | 23 | 4800 | 0.01 | 86.62
72 | Story16 | B77 | 150UB18.0 | Beam | 300PLUS-300 | Steel I/Wide Flange | 75 | 155 | 23 | 4800 | 0.01 | 86.62
73 | Story16 | B78 | 150UB18.0 | Beam | 300PLUS-300 | Steel I/Wide Flange | 75 | 155 | 23 | 4800 | 0.01 | 86.62
74 | Story16 | B79 | 150UB18.0 | Beam | 300PLUS-300 | Steel I/Wide Flange | 75 | 155 | 23 | 4800 | 0.01 | 86.62
75 | Story16 | B80 | 150UB18.0 | Beam | 300PLUS-300 | Steel I/Wide Flange | 75 | 155 | 23 | 4800 | 0.01 | 86.62
76 | Story16 | B81 | 150UB18.0 | Beam | 300PLUS-300 | Steel I/Wide Flange | 75 | 155 | 23 | 4800 | 0.01 | 86.62
77 | Story16 | B82 | 150UB18.0 | Beam | 300PLUS-300 | Steel I/Wide Flange | 75 | 155 | 23 | 4800 | 0.01 | 86.62
78 | Story15 | B1 | 150UB18.0 | Beam | 300PLUS-300 | Steel I/Wide Flange | 75 | 155 | 23 | 4800 | 0.01 | 86.62
79 | Story15 | B2 | 150UB18.0 | Beam | 300PLUS-300 | Steel I/Wide Flange | 75 | 155 | 23 | 4800 | 0.01 | 86.62
80 | Story15 | B3 | 180UB22.2 | Beam | 300PLUS-300 | Steel I/Wide Flange | 90 | 179 | 28.2 | 4800 | 0.01 | 106.21
81 | Story15 | B4 | 150UB18.0 | Beam | 300PLUS-300 | Steel I/Wide Flange | 75 | 155 | 23 | 4800 | 0.01 | 86.62
82 | Story15 | B5 | 180UB22.2 | Beam | 300PLUS-300 | Steel I/Wide Flange | 90 | 179 | 28.2 | 4800 | 0.01 | 106.21
83 | Story15 | B6 | 150UB18.0 | Beam | 300PLUS-300 | Steel I/Wide Flange | 75 | 155 | 23 | 4800 | 0.01 | 86.62
84 | Story15 | B7 | 180UB22.2 | Beam | 300PLUS-300 | Steel I/Wide Flange | 90 | 179 | 28.2 | 4800 | 0.01 | 106.21
85 | Story15 | B8 | 150UB18.0 | Beam | 300PLUS-300 | Steel I/Wide Flange | 75 | 155 | 23 | 4800 | 0.01 | 86.62
86 | Story15 | B9 | 180UB22.2 | Beam | 300PLUS-300 | Steel I/Wide Flange | 90 | 179 | 28.2 | 4800 | 0.01 | 106.21
87 | Story15 | B10 | 150UB18.0 | Beam | 300PLUS-300 | Steel I/Wide Flange | 75 | 155 | 23 | 4800 | 0.01 | 86.62
88 | Story15 | B11 | 180UB22.2 | Beam | 300PLUS-300 | Steel I/Wide Flange | 90 | 179 | 28.2 | 4800 | 0.01 | 106.21
89 | Story15 | B12 | 150UB18.0 | Beam | 300PLUS-300 | Steel I/Wide Flange | 75 | 155 | 23 | 4800 | 0.01 | 86.62
90 | Story15 | B13 | 180UB22.2 | Beam | 300PLUS-300 | Steel I/Wide Flange | 90 | 179 | 28.2 | 4800 | 0.01 | 106.21
91 | Story15 | B14 | 150UB18.0 | Beam | 300PLUS-300 | Steel I/Wide Flange | 75 | 155 | 23 | 4800 | 0.01 | 86.62
92 | Story15 | B15 | 150UB18.0 | Beam | 300PLUS-300 | Steel I/Wide Flange | 75 | 155 | 23 | 4800 | 0.01 | 86.62
93 | Story15 | B16 | 150UB18.0 | Beam | 300PLUS-300 | Steel I/Wide Flange | 75 | 155 | 23 | 4800 | 0.01 | 86.62
94 | Story15 | B17 | 180UB22.2 | Beam | 300PLUS-300 | Steel I/Wide Flange | 90 | 179 | 28.2 | 4800 | 0.01 | 106.21
95 | Story15 | B18 | 180UB22.2 | Beam | 300PLUS-300 | Steel I/Wide Flange | 90 | 179 | 28.2 | 4800 | 0.01 | 106.21
96 | Story15 | B19 | 180UB22.2 | Beam | 300PLUS-300 | Steel I/Wide Flange | 90 | 179 | 28.2 | 4800 | 0.01 | 106.21
97 | Story15 | B20 | 180UB22.2 | Beam | 300PLUS-300 | Steel I/Wide Flange | 90 | 179 | 28.2 | 4800 | 0.01 | 106.21
98 | Story15 | B21 | 180UB22.2 | Beam | 300PLUS-300 | Steel I/Wide Flange | 90 | 179 | 28.2 | 4800 | 0.01 | 106.21
99 | Story15 | B22 | 180UB22.2 | Beam | 300PLUS-300 | Steel I/Wide Flange | 90 | 179 | 28.2 | 4800 | 0.01 | 106.21
100 | Story15 | B23 | 180UB22.2 | Beam | 300PLUS-300 | Steel I/Wide Flange | 90 | 179 | 28.2 | 4800 | 0.01 | 106.21
101 | Story15 | B24 | 180UB22.2 | Beam | 300PLUS-300 | Steel I/Wide Flange | 90 | 179 | 28.2 | 4800 | 0.01 | 106.21
102 | Story15 | B25 | 180UB22.2 | Beam | 300PLUS-300 | Steel I/Wide Flange | 90 | 179 | 28.2 | 4800 | 0.01 | 106.21
103 | Story15 | B26 | 180UB22.2 | Beam | 300PLUS-300 | Steel I/Wide Flange | 90 | 179 | 28.2 | 4800 | 0.01 | 106.21
104 | Story15 | B27 | 180UB22.2 | Beam | 300PLUS-300 | Steel I/Wide Flange | 90 | 179 | 28.2 | 4800 | 0.01 | 106.21
105 | Story15 | B28 | 180UB22.2 | Beam | 300PLUS-300 | Steel I/Wide Flange | 90 | 179 | 28.2 | 4800 | 0.01 | 106.21
106 | Story15 | B29 | 180UB22.2 | Beam | 300PLUS-300 | Steel I/Wide Flange | 90 | 179 | 28.2 | 4800 | 0.01 | 106.21
107 | Story15 | B30 | 150UB18.0 | Beam | 300PLUS-300 | Steel I/Wide Flange | 75 | 155 | 23 | 4800 | 0.01 | 86.62
108 | Story15 | B31 | 150UB18.0 | Beam | 300PLUS-300 | Steel I/Wide Flange | 75 | 155 | 23 | 4800 | 0.01 | 86.62
109 | Story15 | B32 | 180UB22.2 | Beam | 300PLUS-300 | Steel I/Wide Flange | 90 | 179 | 28.2 | 4800 | 0.01 | 106.21
110 | Story15 | B33 | 180UB22.2 | Beam | 300PLUS-300 | Steel I/Wide Flange | 90 | 179 | 28.2 | 4800 | 0.01 | 106.21
111 | Story15 | B34 | 180UB22.2 | Beam | 300PLUS-300 | Steel I/Wide Flange | 90 | 179 | 28.2 | 4800 | 0.01 | 106.21
112 | Story15 | B35 | 180UB22.2 | Beam | 300PLUS-300 | Steel I/Wide Flange | 90 | 179 | 28.2 | 4800 | 0.01 | 106.21
113 | Story15 | B36 | 180UB22.2 | Beam | 300PLUS-300 | Steel I/Wide Flange | 90 | 179 | 28.2 | 4800 | 0.01 | 106.21
114 | Story15 | B40 | 180UB22.2 | Beam | 300PLUS-300 | Steel I/Wide Flange | 90 | 179 | 28.2 | 4800 | 0.01 | 106.21
115 | Story15 | B41 | 180UB22.2 | Beam | 300PLUS-300 | Steel I/Wide Flange | 90 | 179 | 28.2 | 4800 | 0.01 | 106.21
116 | Story15 | B42 | 180UB22.2 | Beam | 300PLUS-300 | Steel I/Wide Flange | 90 | 179 | 28.2 | 4800 | 0.01 | 106.21
117 | Story15 | B43 | 180UB22.2 | Beam | 300PLUS-300 | Steel I/Wide Flange | 90 | 179 | 28.2 | 4800 | 0.01 | 106.21
118 | Story15 | B44 | 180UB22.2 | Beam | 300PLUS-300 | Steel I/Wide Flange | 90 | 179 | 28.2 | 4800 | 0.01 | 106.21
119 | Story15 | B45 | 150UB18.0 | Beam | 300PLUS-300 | Steel I/Wide Flange | 75 | 155 | 23 | 4800 | 0.01 | 86.62
120 | Story15 | B46 | 150UB18.0 | Beam | 300PLUS-300 | Steel I/Wide Flange | 75 | 155 | 23 | 4800 | 0.01 | 86.62
121 | Story15 | B47 | 180UB22.2 | Beam | 300PLUS-300 | Steel I/Wide Flange | 90 | 179 | 28.2 | 4800 | 0.01 | 106.21
122 | Story15 | B48 | 180UB22.2 | Beam | 300PLUS-300 | Steel I/Wide Flange | 90 | 179 | 28.2 | 4800 | 0.01 | 106.21
123 | Story15 | B49 | 180UB22.2 | Beam | 300PLUS-300 | Steel I/Wide Flange | 90 | 179 | 28.2 | 4800 | 0.01 | 106.21
124 | Story15 | B50 | 180UB22.2 | Beam | 300PLUS-300 | Steel I/Wide Flange | 90 | 179 | 28.2 | 4800 | 0.01 | 106.21
125 | Story15 | B51 | 180UB22.2 | Beam | 300PLUS-300 | Steel I/Wide Flange | 90 | 179 | 28.2 | 4800 | 0.01 | 106.21
126 | Story15 | B52 | 180UB22.2 | Beam | 300PLUS-300 | Steel I/Wide Flange | 90 | 179 | 28.2 | 4800 | 0.01 | 106.21
127 | Story15 | B54 | 180UB22.2 | Beam | 300PLUS-300 | Steel I/Wide Flange | 90 | 179 | 28.2 | 4800 | 0.01 | 106.21
128 | Story15 | B55 | 180UB22.2 | Beam | 300PLUS-300 | Steel I/Wide Flange | 90 | 179 | 28.2 | 4800 | 0.01 | 106.21
129 | Story15 | B56 | 180UB22.2 | Beam | 300PLUS-300 | Steel I/Wide Flange | 90 | 179 | 28.2 | 4800 | 0.01 | 106.21
130 | Story15 | B57 | 180UB22.2 | Beam | 300PLUS-300 | Steel I/Wide Flange | 90 | 179 | 28.2 | 4800 | 0.01 | 106.21
131 | Story15 | B58 | 180UB22.2 | Beam | 300PLUS-300 | Steel I/Wide Flange | 90 | 179 | 28.2 | 4800 | 0.01 | 106.21
132 | Story15 | B59 | 180UB22.2 | Beam | 300PLUS-300 | Steel I/Wide Flange | 90 | 179 | 28.2 | 4800 | 0.01 | 106.21
133 | Story15 | B60 | 150UB18.0 | Beam | 300PLUS-300 | Steel I/Wide Flange | 75 | 155 | 23 | 4800 | 0.01 | 86.62
134 | Story15 | B61 | 150UB18.0 | Beam | 300PLUS-300 | Steel I/Wide Flange | 75 | 155 | 23 | 4800 | 0.01 | 86.62
135 | Story15 | B62 | 180UB22.2 | Beam | 300PLUS-300 | Steel I/Wide Flange | 90 | 179 | 28.2 | 4800 | 0.01 | 106.21
136 | Story15 | B63 | 180UB22.2 | Beam | 300PLUS-300 | Steel I/Wide Flange | 90 | 179 | 28.2 | 4800 | 0.01 | 106.21
137 | Story15 | B64 | 180UB22.2 | Beam | 300PLUS-300 | Steel I/Wide Flange | 90 | 179 | 28.2 | 4800 | 0.01 | 106.21
138 | Story15 | B65 | 180UB22.2 | Beam | 300PLUS-300 | Steel I/Wide Flange | 90 | 179 | 28.2 | 4800 | 0.01 | 106.21
139 | Story15 | B66 | 180UB22.2 | Beam | 300PLUS-300 | Steel I/Wide Flange | 90 | 179 | 28.2 | 4800 | 0.01 | 106.21
140 | Story15 | B67 | 180UB22.2 | Beam | 300PLUS-300 | Steel I/Wide Flange | 90 | 179 | 28.2 | 4800 | 0.01 | 106.21
141 | Story15 | B68 | 180UB22.2 | Beam | 300PLUS-300 | Steel I/Wide Flange | 90 | 179 | 28.2 | 4800 | 0.01 | 106.21
142 | Story15 | B69 | 180UB22.2 | Beam | 300PLUS-300 | Steel I/Wide Flange | 90 | 179 | 28.2 | 4800 | 0.01 | 106.21
143 | Story15 | B70 | 180UB22.2 | Beam | 300PLUS-300 | Steel I/Wide Flange | 90 | 179 | 28.2 | 4800 | 0.01 | 106.21
144 | Story15 | B71 | 180UB22.2 | Beam | 300PLUS-300 | Steel I/Wide Flange | 90 | 179 | 28.2 | 4800 | 0.01 | 106.21
145 | Story15 | B72 | 180UB22.2 | Beam | 300PLUS-300 | Steel I/Wide Flange | 90 | 179 | 28.2 | 4800 | 0.01 | 106.21
146 | Story15 | B73 | 180UB22.2 | Beam | 300PLUS-300 | Steel I/Wide Flange | 90 | 179 | 28.2 | 4800 | 0.01 | 106.21
147 | Story15 | B74 | 180UB22.2 | Beam | 300PLUS-300 | Steel I/Wide Flange | 90 | 179 | 28.2 | 4800 | 0.01 | 106.21
148 | Story15 | B75 | 150UB18.0 | Beam | 300PLUS-300 | Steel I/Wide Flange | 75 | 155 | 23 | 4800 | 0.01 | 86.62
149 | Story15 | B76 | 150UB18.0 | Beam | 300PLUS-300 | Steel I/Wide Flange | 75 | 155 | 23 | 4800 | 0.01 | 86.62
150 | Story15 | B77 | 150UB18.0 | Beam | 300PLUS-300 | Steel I/Wide Flange | 75 | 155 | 23 | 4800 | 0.01 | 86.62
151 | Story15 | B78 | 150UB18.0 | Beam | 300PLUS-300 | Steel I/Wide Flange | 75 | 155 | 23 | 4800 | 0.01 | 86.62
152 | Story15 | B79 | 150UB18.0 | Beam | 300PLUS-300 | Steel I/Wide Flange | 75 | 155 | 23 | 4800 | 0.01 | 86.62
153 | Story15 | B80 | 150UB18.0 | Beam | 300PLUS-300 | Steel I/Wide Flange | 75 | 155 | 23 | 4800 | 0.01 | 86.62
154 | Story15 | B81 | 150UB18.0 | Beam | 300PLUS-300 | Steel I/Wide Flange | 75 | 155 | 23 | 4800 | 0.01 | 86.62
155 | Story15 | B82 | 150UB18.0 | Beam | 300PLUS-300 | Steel I/Wide Flange | 75 | 155 | 23 | 4800 | 0.01 | 86.62
156 | Story14 | B1 | 150UB18.0 | Beam | 300PLUS-300 | Steel I/Wide Flange | 75 | 155 | 23 | 4800 | 0.01 | 86.62
157 | Story14 | B2 | 150UB18.0 | Beam | 300PLUS-300 | Steel I/Wide Flange | 75 | 155 | 23 | 4800 | 0.01 | 86.62
158 | Story14 | B3 | 180UB22.2 | Beam | 300PLUS-300 | Steel I/Wide Flange | 90 | 179 | 28.2 | 4800 | 0.01 | 106.21
159 | Story14 | B4 | 150UB18.0 | Beam | 300PLUS-300 | Steel I/Wide Flange | 75 | 155 | 23 | 4800 | 0.01 | 86.62
160 | Story14 | B5 | 180UB22.2 | Beam | 300PLUS-300 | Steel I/Wide Flange | 90 | 179 | 28.2 | 4800 | 0.01 | 106.21
161 | Story14 | B6 | 150UB18.0 | Beam | 300PLUS-300 | Steel I/Wide Flange | 75 | 155 | 23 | 4800 | 0.01 | 86.62
162 | Story14 | B7 | 180UB22.2 | Beam | 300PLUS-300 | Steel I/Wide Flange | 90 | 179 | 28.2 | 4800 | 0.01 | 106.21
163 | Story14 | B8 | 150UB18.0 | Beam | 300PLUS-300 | Steel I/Wide Flange | 75 | 155 | 23 | 4800 | 0.01 | 86.62
164 | Story14 | B9 | 180UB22.2 | Beam | 300PLUS-300 | Steel I/Wide Flange | 90 | 179 | 28.2 | 4800 | 0.01 | 106.21
165 | Story14 | B10 | 150UB18.0 | Beam | 300PLUS-300 | Steel I/Wide Flange | 75 | 155 | 23 | 4800 | 0.01 | 86.62
166 | Story14 | B11 | 180UB22.2 | Beam | 300PLUS-300 | Steel I/Wide Flange | 90 | 179 | 28.2 | 4800 | 0.01 | 106.21
167 | Story14 | B12 | 150UB18.0 | Beam | 300PLUS-300 | Steel I/Wide Flange | 75 | 155 | 23 | 4800 | 0.01 | 86.62
168 | Story14 | B13 | 180UB22.2 | Beam | 300PLUS-300 | Steel I/Wide Flange | 90 | 179 | 28.2 | 4800 | 0.01 | 106.21
169 | Story14 | B14 | 150UB18.0 | Beam | 300PLUS-300 | Steel I/Wide Flange | 75 | 155 | 23 | 4800 | 0.01 | 86.62
170 | Story14 | B15 | 150UB18.0 | Beam | 300PLUS-300 | Steel I/Wide Flange | 75 | 155 | 23 | 4800 | 0.01 | 86.62
171 | Story14 | B16 | 150UB18.0 | Beam | 300PLUS-300 | Steel I/Wide Flange | 75 | 155 | 23 | 4800 | 0.01 | 86.62
172 | Story14 | B17 | 180UB22.2 | Beam | 300PLUS-300 | Steel I/Wide Flange | 90 | 179 | 28.2 | 4800 | 0.01 | 106.21
173 | Story14 | B18 | 180UB22.2 | Beam | 300PLUS-300 | Steel I/Wide Flange | 90 | 179 | 28.2 | 4800 | 0.01 | 106.21
174 | Story14 | B19 | 180UB22.2 | Beam | 300PLUS-300 | Steel I/Wide Flange | 90 | 179 | 28.2 | 4800 | 0.01 | 106.21
175 | Story14 | B20 | 180UB22.2 | Beam | 300PLUS-300 | Steel I/Wide Flange | 90 | 179 | 28.2 | 4800 | 0.01 | 106.21
176 | Story14 | B21 | 180UB22.2 | Beam | 300PLUS-300 | Steel I/Wide Flange | 90 | 179 | 28.2 | 4800 | 0.01 | 106.21
177 | Story14 | B22 | 180UB22.2 | Beam | 300PLUS-300 | Steel I/Wide Flange | 90 | 179 | 28.2 | 4800 | 0.01 | 106.21
178 | Story14 | B23 | 180UB22.2 | Beam | 300PLUS-300 | Steel I/Wide Flange | 90 | 179 | 28.2 | 4800 | 0.01 | 106.21
179 | Story14 | B24 | 180UB22.2 | Beam | 300PLUS-300 | Steel I/Wide Flange | 90 | 179 | 28.2 | 4800 | 0.01 | 106.21
180 | Story14 | B25 | 180UB22.2 | Beam | 300PLUS-300 | Steel I/Wide Flange | 90 | 179 | 28.2 | 4800 | 0.01 | 106.21
181 | Story14 | B26 | 180UB22.2 | Beam | 300PLUS-300 | Steel I/Wide Flange | 90 | 179 | 28.2 | 4800 | 0.01 | 106.21
182 | Story14 | B27 | 180UB22.2 | Beam | 300PLUS-300 | Steel I/Wide Flange | 90 | 179 | 28.2 | 4800 | 0.01 | 106.21
183 | Story14 | B28 | 180UB22.2 | Beam | 300PLUS-300 | Steel I/Wide Flange | 90 | 179 | 28.2 | 4800 | 0.01 | 106.21
184 | Story14 | B29 | 180UB22.2 | Beam | 300PLUS-300 | Steel I/Wide Flange | 90 | 179 | 28.2 | 4800 | 0.01 | 106.21
185 | Story14 | B30 | 150UB18.0 | Beam | 300PLUS-300 | Steel I/Wide Flange | 75 | 155 | 23 | 4800 | 0.01 | 86.62
186 | Story14 | B31 | 150UB18.0 | Beam | 300PLUS-300 | Steel I/Wide Flange | 75 | 155 | 23 | 4800 | 0.01 | 86.62
187 | Story14 | B32 | 180UB22.2 | Beam | 300PLUS-300 | Steel I/Wide Flange | 90 | 179 | 28.2 | 4800 | 0.01 | 106.21
188 | Story14 | B33 | 180UB22.2 | Beam | 300PLUS-300 | Steel I/Wide Flange | 90 | 179 | 28.2 | 4800 | 0.01 | 106.21
189 | Story14 | B34 | 180UB22.2 | Beam | 300PLUS-300 | Steel I/Wide Flange | 90 | 179 | 28.2 | 4800 | 0.01 | 106.21
190 | Story14 | B35 | 180UB22.2 | Beam | 300PLUS-300 | Steel I/Wide Flange | 90 | 179 | 28.2 | 4800 | 0.01 | 106.21
191 | Story14 | B36 | 180UB22.2 | Beam | 300PLUS-300 | Steel I/Wide Flange | 90 | 179 | 28.2 | 4800 | 0.01 | 106.21
192 | Story14 | B40 | 180UB22.2 | Beam | 300PLUS-300 | Steel I/Wide Flange | 90 | 179 | 28.2 | 4800 | 0.01 | 106.21
193 | Story14 | B41 | 180UB22.2 | Beam | 300PLUS-300 | Steel I/Wide Flange | 90 | 179 | 28.2 | 4800 | 0.01 | 106.21
194 | Story14 | B42 | 180UB22.2 | Beam | 300PLUS-300 | Steel I/Wide Flange | 90 | 179 | 28.2 | 4800 | 0.01 | 106.21
195 | Story14 | B43 | 180UB22.2 | Beam | 300PLUS-300 | Steel I/Wide Flange | 90 | 179 | 28.2 | 4800 | 0.01 | 106.21
196 | Story14 | B44 | 180UB22.2 | Beam | 300PLUS-300 | Steel I/Wide Flange | 90 | 179 | 28.2 | 4800 | 0.01 | 106.21
197 | Story14 | B45 | 150UB18.0 | Beam | 300PLUS-300 | Steel I/Wide Flange | 75 | 155 | 23 | 4800 | 0.01 | 86.62
198 | Story14 | B46 | 150UB18.0 | Beam | 300PLUS-300 | Steel I/Wide Flange | 75 | 155 | 23 | 4800 | 0.01 | 86.62
199 | Story14 | B47 | 180UB22.2 | Beam | 300PLUS-300 | Steel I/Wide Flange | 90 | 179 | 28.2 | 4800 | 0.01 | 106.21
200 | Story14 | B48 | 180UB22.2 | Beam | 300PLUS-300 | Steel I/Wide Flange | 90 | 179 | 28.2 | 4800 | 0.01 | 106.21
201 | Story14 | B49 | 180UB22.2 | Beam | 300PLUS-300 | Steel I/Wide Flange | 90 | 179 | 28.2 | 4800 | 0.01 | 106.21
202 | Story14 | B50 | 180UB22.2 | Beam | 300PLUS-300 | Steel I/Wide Flange | 90 | 179 | 28.2 | 4800 | 0.01 | 106.21
203 | Story14 | B51 | 180UB22.2 | Beam | 300PLUS-300 | Steel I/Wide Flange | 90 | 179 | 28.2 | 4800 | 0.01 | 106.21
204 | Story14 | B52 | 180UB22.2 | Beam | 300PLUS-300 | Steel I/Wide Flange | 90 | 179 | 28.2 | 4800 | 0.01 | 106.21
205 | Story14 | B54 | 180UB22.2 | Beam | 300PLUS-300 | Steel I/Wide Flange | 90 | 179 | 28.2 | 4800 | 0.01 | 106.21
206 | Story14 | B55 | 180UB22.2 | Beam | 300PLUS-300 | Steel I/Wide Flange | 90 | 179 | 28.2 | 4800 | 0.01 | 106.21
207 | Story14 | B56 | 180UB22.2 | Beam | 300PLUS-300 | Steel I/Wide Flange | 90 | 179 | 28.2 | 4800 | 0.01 | 106.21
208 | Story14 | B57 | 180UB22.2 | Beam | 300PLUS-300 | Steel I/Wide Flange | 90 | 179 | 28.2 | 4800 | 0.01 | 106.21
209 | Story14 | B58 | 180UB22.2 | Beam | 300PLUS-300 | Steel I/Wide Flange | 90 | 179 | 28.2 | 4800 | 0.01 | 106.21
210 | Story14 | B59 | 180UB22.2 | Beam | 300PLUS-300 | Steel I/Wide Flange | 90 | 179 | 28.2 | 4800 | 0.01 | 106.21
211 | Story14 | B60 | 150UB18.0 | Beam | 300PLUS-300 | Steel I/Wide Flange | 75 | 155 | 23 | 4800 | 0.01 | 86.62
212 | Story14 | B61 | 150UB18.0 | Beam | 300PLUS-300 | Steel I/Wide Flange | 75 | 155 | 23 | 4800 | 0.01 | 86.62
213 | Story14 | B62 | 180UB22.2 | Beam | 300PLUS-300 | Steel I/Wide Flange | 90 | 179 | 28.2 | 4800 | 0.01 | 106.21
214 | Story14 | B63 | 180UB22.2 | Beam | 300PLUS-300 | Steel I/Wide Flange | 90 | 179 | 28.2 | 4800 | 0.01 | 106.21
215 | Story14 | B64 | 180UB22.2 | Beam | 300PLUS-300 | Steel I/Wide Flange | 90 | 179 | 28.2 | 4800 | 0.01 | 106.21
216 | Story14 | B65 | 180UB22.2 | Beam | 300PLUS-300 | Steel I/Wide Flange | 90 | 179 | 28.2 | 4800 | 0.01 | 106.21
217 | Story14 | B66 | 180UB22.2 | Beam | 300PLUS-300 | Steel I/Wide Flange | 90 | 179 | 28.2 | 4800 | 0.01 | 106.21
218 | Story14 | B67 | 180UB22.2 | Beam | 300PLUS-300 | Steel I/Wide Flange | 90 | 179 | 28.2 | 4800 | 0.01 | 106.21
219 | Story14 | B68 | 180UB22.2 | Beam | 300PLUS-300 | Steel I/Wide Flange | 90 | 179 | 28.2 | 4800 | 0.01 | 106.21
220 | Story14 | B69 | 180UB22.2 | Beam | 300PLUS-300 | Steel I/Wide Flange | 90 | 179 | 28.2 | 4800 | 0.01 | 106.21
221 | Story14 | B70 | 180UB22.2 | Beam | 300PLUS-300 | Steel I/Wide Flange | 90 | 179 | 28.2 | 4800 | 0.01 | 106.21
222 | Story14 | B71 | 180UB22.2 | Beam | 300PLUS-300 | Steel I/Wide Flange | 90 | 179 | 28.2 | 4800 | 0.01 | 106.21
223 | Story14 | B72 | 180UB22.2 | Beam | 300PLUS-300 | Steel I/Wide Flange | 90 | 179 | 28.2 | 4800 | 0.01 | 106.21
224 | Story14 | B73 | 180UB22.2 | Beam | 300PLUS-300 | Steel I/Wide Flange | 90 | 179 | 28.2 | 4800 | 0.01 | 106.21
225 | Story14 | B74 | 180UB22.2 | Beam | 300PLUS-300 | Steel I/Wide Flange | 90 | 179 | 28.2 | 4800 | 0.01 | 106.21
226 | Story14 | B75 | 150UB18.0 | Beam | 300PLUS-300 | Steel I/Wide Flange | 75 | 155 | 23 | 4800 | 0.01 | 86.62
227 | Story14 | B76 | 150UB18.0 | Beam | 300PLUS-300 | Steel I/Wide Flange | 75 | 155 | 23 | 4800 | 0.01 | 86.62
228 | Story14 | B77 | 150UB18.0 | Beam | 300PLUS-300 | Steel I/Wide Flange | 75 | 155 | 23 | 4800 | 0.01 | 86.62
229 | Story14 | B78 | 150UB18.0 | Beam | 300PLUS-300 | Steel I/Wide Flange | 75 | 155 | 23 | 4800 | 0.01 | 86.62
230 | Story14 | B79 | 150UB18.0 | Beam | 300PLUS-300 | Steel I/Wide Flange | 75 | 155 | 23 | 4800 | 0.01 | 86.62
231 | Story14 | B80 | 150UB18.0 | Beam | 300PLUS-300 | Steel I/Wide Flange | 75 | 155 | 23 | 4800 | 0.01 | 86.62
232 | Story14 | B81 | 150UB18.0 | Beam | 300PLUS-300 | Steel I/Wide Flange | 75 | 155 | 23 | 4800 | 0.01 | 86.62
233 | Story14 | B82 | 150UB18.0 | Beam | 300PLUS-300 | Steel I/Wide Flange | 75 | 155 | 23 | 4800 | 0.01 | 86.62
234 | Story13 | B1 | 150UB18.0 | Beam | 300PLUS-300 | Steel I/Wide Flange | 75 | 155 | 23 | 4800 | 0.01 | 86.62
235 | Story13 | B2 | 150UB18.0 | Beam | 300PLUS-300 | Steel I/Wide Flange | 75 | 155 | 23 | 4800 | 0.01 | 86.62
236 | Story13 | B3 | 180UB22.2 | Beam | 300PLUS-300 | Steel I/Wide Flange | 90 | 179 | 28.2 | 4800 | 0.01 | 106.21
237 | Story13 | B4 | 150UB18.0 | Beam | 300PLUS-300 | Steel I/Wide Flange | 75 | 155 | 23 | 4800 | 0.01 | 86.62
238 | Story13 | B5 | 180UB22.2 | Beam | 300PLUS-300 | Steel I/Wide Flange | 90 | 179 | 28.2 | 4800 | 0.01 | 106.21
239 | Story13 | B6 | 150UB18.0 | Beam | 300PLUS-300 | Steel I/Wide Flange | 75 | 155 | 23 | 4800 | 0.01 | 86.62
240 | Story13 | B7 | 180UB22.2 | Beam | 300PLUS-300 | Steel I/Wide Flange | 90 | 179 | 28.2 | 4800 | 0.01 | 106.21
241 | Story13 | B8 | 150UB18.0 | Beam | 300PLUS-300 | Steel I/Wide Flange | 75 | 155 | 23 | 4800 | 0.01 | 86.62
242 | Story13 | B9 | 180UB22.2 | Beam | 300PLUS-300 | Steel I/Wide Flange | 90 | 179 | 28.2 | 4800 | 0.01 | 106.21
243 | Story13 | B10 | 150UB18.0 | Beam | 300PLUS-300 | Steel I/Wide Flange | 75 | 155 | 23 | 4800 | 0.01 | 86.62
244 | Story13 | B11 | 180UB22.2 | Beam | 300PLUS-300 | Steel I/Wide Flange | 90 | 179 | 28.2 | 4800 | 0.01 | 106.21
245 | Story13 | B12 | 150UB18.0 | Beam | 300PLUS-300 | Steel I/Wide Flange | 75 | 155 | 23 | 4800 | 0.01 | 86.62
246 | Story13 | B13 | 180UB22.2 | Beam | 300PLUS-300 | Steel I/Wide Flange | 90 | 179 | 28.2 | 4800 | 0.01 | 106.21
247 | Story13 | B14 | 150UB18.0 | Beam | 300PLUS-300 | Steel I/Wide Flange | 75 | 155 | 23 | 4800 | 0.01 | 86.62
248 | Story13 | B15 | 150UB18.0 | Beam | 300PLUS-300 | Steel I/Wide Flange | 75 | 155 | 23 | 4800 | 0.01 | 86.62
249 | Story13 | B16 | 150UB18.0 | Beam | 300PLUS-300 | Steel I/Wide Flange | 75 | 155 | 23 | 4800 | 0.01 | 86.62
250 | Story13 | B17 | 180UB22.2 | Beam | 300PLUS-300 | Steel I/Wide Flange | 90 | 179 | 28.2 | 4800 | 0.01 | 106.21
251 | Story13 | B18 | 180UB22.2 | Beam | 300PLUS-300 | Steel I/Wide Flange | 90 | 179 | 28.2 | 4800 | 0.01 | 106.21
252 | Story13 | B19 | 180UB22.2 | Beam | 300PLUS-300 | Steel I/Wide Flange | 90 | 179 | 28.2 | 4800 | 0.01 | 106.21
253 | Story13 | B20 | 180UB22.2 | Beam | 300PLUS-300 | Steel I/Wide Flange | 90 | 179 | 28.2 | 4800 | 0.01 | 106.21
254 | Story13 | B21 | 180UB22.2 | Beam | 300PLUS-300 | Steel I/Wide Flange | 90 | 179 | 28.2 | 4800 | 0.01 | 106.21
255 | Story13 | B22 | 180UB22.2 | Beam | 300PLUS-300 | Steel I/Wide Flange | 90 | 179 | 28.2 | 4800 | 0.01 | 106.21
256 | Story13 | B23 | 180UB22.2 | Beam | 300PLUS-300 | Steel I/Wide Flange | 90 | 179 | 28.2 | 4800 | 0.01 | 106.21
257 | Story13 | B24 | 180UB22.2 | Beam | 300PLUS-300 | Steel I/Wide Flange | 90 | 179 | 28.2 | 4800 | 0.01 | 106.21
258 | Story13 | B25 | 180UB22.2 | Beam | 300PLUS-300 | Steel I/Wide Flange | 90 | 179 | 28.2 | 4800 | 0.01 | 106.21
259 | Story13 | B26 | 180UB22.2 | Beam | 300PLUS-300 | Steel I/Wide Flange | 90 | 179 | 28.2 | 4800 | 0.01 | 106.21
260 | Story13 | B27 | 180UB22.2 | Beam | 300PLUS-300 | Steel I/Wide Flange | 90 | 179 | 28.2 | 4800 | 0.01 | 106.21
261 | Story13 | B28 | 180UB22.2 | Beam | 300PLUS-300 | Steel I/Wide Flange | 90 | 179 | 28.2 | 4800 | 0.01 | 106.21
262 | Story13 | B29 | 180UB22.2 | Beam | 300PLUS-300 | Steel I/Wide Flange | 90 | 179 | 28.2 | 4800 | 0.01 | 106.21
263 | Story13 | B30 | 150UB18.0 | Beam | 300PLUS-300 | Steel I/Wide Flange | 75 | 155 | 23 | 4800 | 0.01 | 86.62
264 | Story13 | B31 | 150UB18.0 | Beam | 300PLUS-300 | Steel I/Wide Flange | 75 | 155 | 23 | 4800 | 0.01 | 86.62
265 | Story13 | B32 | 180UB22.2 | Beam | 300PLUS-300 | Steel I/Wide Flange | 90 | 179 | 28.2 | 4800 | 0.01 | 106.21
266 | Story13 | B33 | 180UB22.2 | Beam | 300PLUS-300 | Steel I/Wide Flange | 90 | 179 | 28.2 | 4800 | 0.01 | 106.21
267 | Story13 | B34 | 180UB22.2 | Beam | 300PLUS-300 | Steel I/Wide Flange | 90 | 179 | 28.2 | 4800 | 0.01 | 106.21
268 | Story13 | B35 | 180UB22.2 | Beam | 300PLUS-300 | Steel I/Wide Flange | 90 | 179 | 28.2 | 4800 | 0.01 | 106.21
269 | Story13 | B36 | 180UB22.2 | Beam | 300PLUS-300 | Steel I/Wide Flange | 90 | 179 | 28.2 | 4800 | 0.01 | 106.21
270 | Story13 | B40 | 180UB22.2 | Beam | 300PLUS-300 | Steel I/Wide Flange | 90 | 179 | 28.2 | 4800 | 0.01 | 106.21
271 | Story13 | B41 | 180UB22.2 | Beam | 300PLUS-300 | Steel I/Wide Flange | 90 | 179 | 28.2 | 4800 | 0.01 | 106.21
272 | Story13 | B42 | 180UB22.2 | Beam | 300PLUS-300 | Steel I/Wide Flange | 90 | 179 | 28.2 | 4800 | 0.01 | 106.21
273 | Story13 | B43 | 180UB22.2 | Beam | 300PLUS-300 | Steel I/Wide Flange | 90 | 179 | 28.2 | 4800 | 0.01 | 106.21
274 | Story13 | B44 | 180UB22.2 | Beam | 300PLUS-300 | Steel I/Wide Flange | 90 | 179 | 28.2 | 4800 | 0.01 | 106.21
275 | Story13 | B45 | 150UB18.0 | Beam | 300PLUS-300 | Steel I/Wide Flange | 75 | 155 | 23 | 4800 | 0.01 | 86.62
276 | Story13 | B46 | 150UB18.0 | Beam | 300PLUS-300 | Steel I/Wide Flange | 75 | 155 | 23 | 4800 | 0.01 | 86.62
277 | Story13 | B47 | 180UB22.2 | Beam | 300PLUS-300 | Steel I/Wide Flange | 90 | 179 | 28.2 | 4800 | 0.01 | 106.21
278 | Story13 | B48 | 180UB22.2 | Beam | 300PLUS-300 | Steel I/Wide Flange | 90 | 179 | 28.2 | 4800 | 0.01 | 106.21
279 | Story13 | B49 | 180UB22.2 | Beam | 300PLUS-300 | Steel I/Wide Flange | 90 | 179 | 28.2 | 4800 | 0.01 | 106.21
280 | Story13 | B50 | 180UB22.2 | Beam | 300PLUS-300 | Steel I/Wide Flange | 90 | 179 | 28.2 | 4800 | 0.01 | 106.21
281 | Story13 | B51 | 180UB22.2 | Beam | 300PLUS-300 | Steel I/Wide Flange | 90 | 179 | 28.2 | 4800 | 0.01 | 106.21
282 | Story13 | B52 | 180UB22.2 | Beam | 300PLUS-300 | Steel I/Wide Flange | 90 | 179 | 28.2 | 4800 | 0.01 | 106.21
283 | Story13 | B54 | 180UB22.2 | Beam | 300PLUS-300 | Steel I/Wide Flange | 90 | 179 | 28.2 | 4800 | 0.01 | 106.21
284 | Story13 | B55 | 180UB22.2 | Beam | 300PLUS-300 | Steel I/Wide Flange | 90 | 179 | 28.2 | 4800 | 0.01 | 106.21
285 | Story13 | B56 | 180UB22.2 | Beam | 300PLUS-300 | Steel I/Wide Flange | 90 | 179 | 28.2 | 4800 | 0.01 | 106.21
286 | Story13 | B57 | 180UB22.2 | Beam | 300PLUS-300 | Steel I/Wide Flange | 90 | 179 | 28.2 | 4800 | 0.01 | 106.21
287 | Story13 | B58 | 180UB22.2 | Beam | 300PLUS-300 | Steel I/Wide Flange | 90 | 179 | 28.2 | 4800 | 0.01 | 106.21
288 | Story13 | B59 | 180UB22.2 | Beam | 300PLUS-300 | Steel I/Wide Flange | 90 | 179 | 28.2 | 4800 | 0.01 | 106.21
289 | Story13 | B60 | 150UB18.0 | Beam | 300PLUS-300 | Steel I/Wide Flange | 75 | 155 | 23 | 4800 | 0.01 | 86.62
290 | Story13 | B61 | 150UB18.0 | Beam | 300PLUS-300 | Steel I/Wide Flange | 75 | 155 | 23 | 4800 | 0.01 | 86.62
291 | Story13 | B62 | 180UB22.2 | Beam | 300PLUS-300 | Steel I/Wide Flange | 90 | 179 | 28.2 | 4800 | 0.01 | 106.21
292 | Story13 | B63 | 180UB22.2 | Beam | 300PLUS-300 | Steel I/Wide Flange | 90 | 179 | 28.2 | 4800 | 0.01 | 106.21
293 | Story13 | B64 | 180UB22.2 | Beam | 300PLUS-300 | Steel I/Wide Flange | 90 | 179 | 28.2 | 4800 | 0.01 | 106.21
294 | Story13 | B65 | 180UB22.2 | Beam | 300PLUS-300 | Steel I/Wide Flange | 90 | 179 | 28.2 | 4800 | 0.01 | 106.21
295 | Story13 | B66 | 180UB22.2 | Beam | 300PLUS-300 | Steel I/Wide Flange | 90 | 179 | 28.2 | 4800 | 0.01 | 106.21
296 | Story13 | B67 | 180UB22.2 | Beam | 300PLUS-300 | Steel I/Wide Flange | 90 | 179 | 28.2 | 4800 | 0.01 | 106.21
297 | Story13 | B68 | 180UB22.2 | Beam | 300PLUS-300 | Steel I/Wide Flange | 90 | 179 | 28.2 | 4800 | 0.01 | 106.21
298 | Story13 | B69 | 180UB22.2 | Beam | 300PLUS-300 | Steel I/Wide Flange | 90 | 179 | 28.2 | 4800 | 0.01 | 106.21
299 | Story13 | B70 | 180UB22.2 | Beam | 300PLUS-300 | Steel I/Wide Flange | 90 | 179 | 28.2 | 4800 | 0.01 | 106.21
300 | Story13 | B71 | 180UB22.2 | Beam | 300PLUS-300 | Steel I/Wide Flange | 90 | 179 | 28.2 | 4800 | 0.01 | 106.21
301 | Story13 | B72 | 180UB22.2 | Beam | 300PLUS-300 | Steel I/Wide Flange | 90 | 179 | 28.2 | 4800 | 0.01 | 106.21
302 | Story13 | B73 | 180UB22.2 | Beam | 300PLUS-300 | Steel I/Wide Flange | 90 | 179 | 28.2 | 4800 | 0.01 | 106.21
303 | Story13 | B74 | 180UB22.2 | Beam | 300PLUS-300 | Steel I/Wide Flange | 90 | 179 | 28.2 | 4800 | 0.01 | 106.21
304 | Story13 | B75 | 150UB18.0 | Beam | 300PLUS-300 | Steel I/Wide Flange | 75 | 155 | 23 | 4800 | 0.01 | 86.62
305 | Story13 | B76 | 150UB18.0 | Beam | 300PLUS-300 | Steel I/Wide Flange | 75 | 155 | 23 | 4800 | 0.01 | 86.62
306 | Story13 | B77 | 150UB18.0 | Beam | 300PLUS-300 | Steel I/Wide Flange | 75 | 155 | 23 | 4800 | 0.01 | 86.62
307 | Story13 | B78 | 150UB18.0 | Beam | 300PLUS-300 | Steel I/Wide Flange | 75 | 155 | 23 | 4800 | 0.01 | 86.62
308 | Story13 | B79 | 150UB18.0 | Beam | 300PLUS-300 | Steel I/Wide Flange | 75 | 155 | 23 | 4800 | 0.01 | 86.62
309 | Story13 | B80 | 150UB18.0 | Beam | 300PLUS-300 | Steel I/Wide Flange | 75 | 155 | 23 | 4800 | 0.01 | 86.62
310 | Story13 | B81 | 150UB18.0 | Beam | 300PLUS-300 | Steel I/Wide Flange | 75 | 155 | 23 | 4800 | 0.01 | 86.62
311 | Story13 | B82 | 150UB18.0 | Beam | 300PLUS-300 | Steel I/Wide Flange | 75 | 155 | 23 | 4800 | 0.01 | 86.62
312 | Story12 | B1 | 180UB22.2 | Beam | 300PLUS-300 | Steel I/Wide Flange | 90 | 179 | 28.2 | 4800 | 0.01 | 106.21
313 | Story12 | B2 | 180UB22.2 | Beam | 300PLUS-300 | Steel I/Wide Flange | 90 | 179 | 28.2 | 4800 | 0.01 | 106.21
314 | Story12 | B3 | 250UB37.3 | Beam | 300PLUS-300 | Steel I/Wide Flange | 146 | 256 | 47.5 | 4800 | 0.02 | 178.9
315 | Story12 | B4 | 180UB22.2 | Beam | 300PLUS-300 | Steel I/Wide Flange | 90 | 179 | 28.2 | 4800 | 0.01 | 106.21
316 | Story12 | B5 | 250UB37.3 | Beam | 300PLUS-300 | Steel I/Wide Flange | 146 | 256 | 47.5 | 4800 | 0.02 | 178.9
317 | Story12 | B6 | 180UB22.2 | Beam | 300PLUS-300 | Steel I/Wide Flange | 90 | 179 | 28.2 | 4800 | 0.01 | 106.21
318 | Story12 | B7 | 250UB37.3 | Beam | 300PLUS-300 | Steel I/Wide Flange | 146 | 256 | 47.5 | 4800 | 0.02 | 178.9
319 | Story12 | B8 | 180UB22.2 | Beam | 300PLUS-300 | Steel I/Wide Flange | 90 | 179 | 28.2 | 4800 | 0.01 | 106.21
320 | Story12 | B9 | 250UB37.3 | Beam | 300PLUS-300 | Steel I/Wide Flange | 146 | 256 | 47.5 | 4800 | 0.02 | 178.9
321 | Story12 | B10 | 180UB22.2 | Beam | 300PLUS-300 | Steel I/Wide Flange | 90 | 179 | 28.2 | 4800 | 0.01 | 106.21
322 | Story12 | B11 | 250UB37.3 | Beam | 300PLUS-300 | Steel I/Wide Flange | 146 | 256 | 47.5 | 4800 | 0.02 | 178.9
323 | Story12 | B12 | 180UB22.2 | Beam | 300PLUS-300 | Steel I/Wide Flange | 90 | 179 | 28.2 | 4800 | 0.01 | 106.21
324 | Story12 | B13 | 250UB37.3 | Beam | 300PLUS-300 | Steel I/Wide Flange | 146 | 256 | 47.5 | 4800 | 0.02 | 178.9
325 | Story12 | B14 | 180UB22.2 | Beam | 300PLUS-300 | Steel I/Wide Flange | 90 | 179 | 28.2 | 4800 | 0.01 | 106.21
326 | Story12 | B15 | 180UB22.2 | Beam | 300PLUS-300 | Steel I/Wide Flange | 90 | 179 | 28.2 | 4800 | 0.01 | 106.21
327 | Story12 | B16 | 180UB22.2 | Beam | 300PLUS-300 | Steel I/Wide Flange | 90 | 179 | 28.2 | 4800 | 0.01 | 106.21
328 | Story12 | B17 | 250UB37.3 | Beam | 300PLUS-300 | Steel I/Wide Flange | 146 | 256 | 47.5 | 4800 | 0.02 | 178.9
329 | Story12 | B18 | 250UB37.3 | Beam | 300PLUS-300 | Steel I/Wide Flange | 146 | 256 | 47.5 | 4800 | 0.02 | 178.9
330 | Story12 | B19 | 250UB37.3 | Beam | 300PLUS-300 | Steel I/Wide Flange | 146 | 256 | 47.5 | 4800 | 0.02 | 178.9
331 | Story12 | B20 | 250UB37.3 | Beam | 300PLUS-300 | Steel I/Wide Flange | 146 | 256 | 47.5 | 4800 | 0.02 | 178.9
332 | Story12 | B21 | 250UB37.3 | Beam | 300PLUS-300 | Steel I/Wide Flange | 146 | 256 | 47.5 | 4800 | 0.02 | 178.9
333 | Story12 | B22 | 250UB37.3 | Beam | 300PLUS-300 | Steel I/Wide Flange | 146 | 256 | 47.5 | 4800 | 0.02 | 178.9
334 | Story12 | B23 | 250UB37.3 | Beam | 300PLUS-300 | Steel I/Wide Flange | 146 | 256 | 47.5 | 4800 | 0.02 | 178.9
335 | Story12 | B24 | 250UB37.3 | Beam | 300PLUS-300 | Steel I/Wide Flange | 146 | 256 | 47.5 | 4800 | 0.02 | 178.9
336 | Story12 | B25 | 250UB37.3 | Beam | 300PLUS-300 | Steel I/Wide Flange | 146 | 256 | 47.5 | 4800 | 0.02 | 178.9
337 | Story12 | B26 | 250UB37.3 | Beam | 300PLUS-300 | Steel I/Wide Flange | 146 | 256 | 47.5 | 4800 | 0.02 | 178.9
338 | Story12 | B27 | 250UB37.3 | Beam | 300PLUS-300 | Steel I/Wide Flange | 146 | 256 | 47.5 | 4800 | 0.02 | 178.9
339 | Story12 | B28 | 250UB37.3 | Beam | 300PLUS-300 | Steel I/Wide Flange | 146 | 256 | 47.5 | 4800 | 0.02 | 178.9
340 | Story12 | B29 | 250UB37.3 | Beam | 300PLUS-300 | Steel I/Wide Flange | 146 | 256 | 47.5 | 4800 | 0.02 | 178.9
341 | Story12 | B30 | 180UB22.2 | Beam | 300PLUS-300 | Steel I/Wide Flange | 90 | 179 | 28.2 | 4800 | 0.01 | 106.21
342 | Story12 | B31 | 180UB22.2 | Beam | 300PLUS-300 | Steel I/Wide Flange | 90 | 179 | 28.2 | 4800 | 0.01 | 106.21
343 | Story12 | B32 | 250UB37.3 | Beam | 300PLUS-300 | Steel I/Wide Flange | 146 | 256 | 47.5 | 4800 | 0.02 | 178.9
344 | Story12 | B33 | 250UB37.3 | Beam | 300PLUS-300 | Steel I/Wide Flange | 146 | 256 | 47.5 | 4800 | 0.02 | 178.9
345 | Story12 | B34 | 250UB37.3 | Beam | 300PLUS-300 | Steel I/Wide Flange | 146 | 256 | 47.5 | 4800 | 0.02 | 178.9
346 | Story12 | B35 | 250UB37.3 | Beam | 300PLUS-300 | Steel I/Wide Flange | 146 | 256 | 47.5 | 4800 | 0.02 | 178.9
347 | Story12 | B36 | 250UB37.3 | Beam | 300PLUS-300 | Steel I/Wide Flange | 146 | 256 | 47.5 | 4800 | 0.02 | 178.9
348 | Story12 | B40 | 250UB37.3 | Beam | 300PLUS-300 | Steel I/Wide Flange | 146 | 256 | 47.5 | 4800 | 0.02 | 178.9
349 | Story12 | B41 | 250UB37.3 | Beam | 300PLUS-300 | Steel I/Wide Flange | 146 | 256 | 47.5 | 4800 | 0.02 | 178.9
350 | Story12 | B42 | 250UB37.3 | Beam | 300PLUS-300 | Steel I/Wide Flange | 146 | 256 | 47.5 | 4800 | 0.02 | 178.9
351 | Story12 | B43 | 250UB37.3 | Beam | 300PLUS-300 | Steel I/Wide Flange | 146 | 256 | 47.5 | 4800 | 0.02 | 178.9
352 | Story12 | B44 | 250UB37.3 | Beam | 300PLUS-300 | Steel I/Wide Flange | 146 | 256 | 47.5 | 4800 | 0.02 | 178.9
353 | Story12 | B45 | 180UB22.2 | Beam | 300PLUS-300 | Steel I/Wide Flange | 90 | 179 | 28.2 | 4800 | 0.01 | 106.21
354 | Story12 | B46 | 180UB22.2 | Beam | 300PLUS-300 | Steel I/Wide Flange | 90 | 179 | 28.2 | 4800 | 0.01 | 106.21
355 | Story12 | B47 | 250UB37.3 | Beam | 300PLUS-300 | Steel I/Wide Flange | 146 | 256 | 47.5 | 4800 | 0.02 | 178.9
356 | Story12 | B48 | 250UB37.3 | Beam | 300PLUS-300 | Steel I/Wide Flange | 146 | 256 | 47.5 | 4800 | 0.02 | 178.9
357 | Story12 | B49 | 250UB37.3 | Beam | 300PLUS-300 | Steel I/Wide Flange | 146 | 256 | 47.5 | 4800 | 0.02 | 178.9
358 | Story12 | B50 | 250UB37.3 | Beam | 300PLUS-300 | Steel I/Wide Flange | 146 | 256 | 47.5 | 4800 | 0.02 | 178.9
359 | Story12 | B51 | 250UB37.3 | Beam | 300PLUS-300 | Steel I/Wide Flange | 146 | 256 | 47.5 | 4800 | 0.02 | 178.9
360 | Story12 | B52 | 250UB37.3 | Beam | 300PLUS-300 | Steel I/Wide Flange | 146 | 256 | 47.5 | 4800 | 0.02 | 178.9
361 | Story12 | B54 | 250UB37.3 | Beam | 300PLUS-300 | Steel I/Wide Flange | 146 | 256 | 47.5 | 4800 | 0.02 | 178.9
362 | Story12 | B55 | 250UB37.3 | Beam | 300PLUS-300 | Steel I/Wide Flange | 146 | 256 | 47.5 | 4800 | 0.02 | 178.9
363 | Story12 | B56 | 250UB37.3 | Beam | 300PLUS-300 | Steel I/Wide Flange | 146 | 256 | 47.5 | 4800 | 0.02 | 178.9
364 | Story12 | B57 | 250UB37.3 | Beam | 300PLUS-300 | Steel I/Wide Flange | 146 | 256 | 47.5 | 4800 | 0.02 | 178.9
365 | Story12 | B58 | 250UB37.3 | Beam | 300PLUS-300 | Steel I/Wide Flange | 146 | 256 | 47.5 | 4800 | 0.02 | 178.9
366 | Story12 | B59 | 250UB37.3 | Beam | 300PLUS-300 | Steel I/Wide Flange | 146 | 256 | 47.5 | 4800 | 0.02 | 178.9
367 | Story12 | B60 | 180UB22.2 | Beam | 300PLUS-300 | Steel I/Wide Flange | 90 | 179 | 28.2 | 4800 | 0.01 | 106.21
368 | Story12 | B61 | 180UB22.2 | Beam | 300PLUS-300 | Steel I/Wide Flange | 90 | 179 | 28.2 | 4800 | 0.01 | 106.21
369 | Story12 | B62 | 250UB37.3 | Beam | 300PLUS-300 | Steel I/Wide Flange | 146 | 256 | 47.5 | 4800 | 0.02 | 178.9
370 | Story12 | B63 | 250UB37.3 | Beam | 300PLUS-300 | Steel I/Wide Flange | 146 | 256 | 47.5 | 4800 | 0.02 | 178.9
371 | Story12 | B64 | 250UB37.3 | Beam | 300PLUS-300 | Steel I/Wide Flange | 146 | 256 | 47.5 | 4800 | 0.02 | 178.9
372 | Story12 | B65 | 250UB37.3 | Beam | 300PLUS-300 | Steel I/Wide Flange | 146 | 256 | 47.5 | 4800 | 0.02 | 178.9
373 | Story12 | B66 | 250UB37.3 | Beam | 300PLUS-300 | Steel I/Wide Flange | 146 | 256 | 47.5 | 4800 | 0.02 | 178.9
374 | Story12 | B67 | 250UB37.3 | Beam | 300PLUS-300 | Steel I/Wide Flange | 146 | 256 | 47.5 | 4800 | 0.02 | 178.9
375 | Story12 | B68 | 250UB37.3 | Beam | 300PLUS-300 | Steel I/Wide Flange | 146 | 256 | 47.5 | 4800 | 0.02 | 178.9
376 | Story12 | B69 | 250UB37.3 | Beam | 300PLUS-300 | Steel I/Wide Flange | 146 | 256 | 47.5 | 4800 | 0.02 | 178.9
377 | Story12 | B70 | 250UB37.3 | Beam | 300PLUS-300 | Steel I/Wide Flange | 146 | 256 | 47.5 | 4800 | 0.02 | 178.9
378 | Story12 | B71 | 250UB37.3 | Beam | 300PLUS-300 | Steel I/Wide Flange | 146 | 256 | 47.5 | 4800 | 0.02 | 178.9
379 | Story12 | B72 | 250UB37.3 | Beam | 300PLUS-300 | Steel I/Wide Flange | 146 | 256 | 47.5 | 4800 | 0.02 | 178.9
380 | Story12 | B73 | 250UB37.3 | Beam | 300PLUS-300 | Steel I/Wide Flange | 146 | 256 | 47.5 | 4800 | 0.02 | 178.9
381 | Story12 | B74 | 250UB37.3 | Beam | 300PLUS-300 | Steel I/Wide Flange | 146 | 256 | 47.5 | 4800 | 0.02 | 178.9
382 | Story12 | B75 | 180UB22.2 | Beam | 300PLUS-300 | Steel I/Wide Flange | 90 | 179 | 28.2 | 4800 | 0.01 | 106.21
383 | Story12 | B76 | 180UB22.2 | Beam | 300PLUS-300 | Steel I/Wide Flange | 90 | 179 | 28.2 | 4800 | 0.01 | 106.21
384 | Story12 | B77 | 180UB22.2 | Beam | 300PLUS-300 | Steel I/Wide Flange | 90 | 179 | 28.2 | 4800 | 0.01 | 106.21
385 | Story12 | B78 | 180UB22.2 | Beam | 300PLUS-300 | Steel I/Wide Flange | 90 | 179 | 28.2 | 4800 | 0.01 | 106.21
386 | Story12 | B79 | 180UB22.2 | Beam | 300PLUS-300 | Steel I/Wide Flange | 90 | 179 | 28.2 | 4800 | 0.01 | 106.21
387 | Story12 | B80 | 180UB22.2 | Beam | 300PLUS-300 | Steel I/Wide Flange | 90 | 179 | 28.2 | 4800 | 0.01 | 106.21
388 | Story12 | B81 | 180UB22.2 | Beam | 300PLUS-300 | Steel I/Wide Flange | 90 | 179 | 28.2 | 4800 | 0.01 | 106.21
389 | Story12 | B82 | 180UB22.2 | Beam | 300PLUS-300 | Steel I/Wide Flange | 90 | 179 | 28.2 | 4800 | 0.01 | 106.21
390 | Story11 | B1 | 180UB22.2 | Beam | 300PLUS-300 | Steel I/Wide Flange | 90 | 179 | 28.2 | 4800 | 0.01 | 106.21
391 | Story11 | B2 | 180UB22.2 | Beam | 300PLUS-300 | Steel I/Wide Flange | 90 | 179 | 28.2 | 4800 | 0.01 | 106.21
392 | Story11 | B3 | 250UB37.3 | Beam | 300PLUS-300 | Steel I/Wide Flange | 146 | 256 | 47.5 | 4800 | 0.02 | 178.9
393 | Story11 | B4 | 180UB22.2 | Beam | 300PLUS-300 | Steel I/Wide Flange | 90 | 179 | 28.2 | 4800 | 0.01 | 106.21
394 | Story11 | B5 | 250UB37.3 | Beam | 300PLUS-300 | Steel I/Wide Flange | 146 | 256 | 47.5 | 4800 | 0.02 | 178.9
395 | Story11 | B6 | 180UB22.2 | Beam | 300PLUS-300 | Steel I/Wide Flange | 90 | 179 | 28.2 | 4800 | 0.01 | 106.21
396 | Story11 | B7 | 250UB37.3 | Beam | 300PLUS-300 | Steel I/Wide Flange | 146 | 256 | 47.5 | 4800 | 0.02 | 178.9
397 | Story11 | B8 | 180UB22.2 | Beam | 300PLUS-300 | Steel I/Wide Flange | 90 | 179 | 28.2 | 4800 | 0.01 | 106.21
398 | Story11 | B9 | 250UB37.3 | Beam | 300PLUS-300 | Steel I/Wide Flange | 146 | 256 | 47.5 | 4800 | 0.02 | 178.9
399 | Story11 | B10 | 180UB22.2 | Beam | 300PLUS-300 | Steel I/Wide Flange | 90 | 179 | 28.2 | 4800 | 0.01 | 106.21
400 | Story11 | B11 | 250UB37.3 | Beam | 300PLUS-300 | Steel I/Wide Flange | 146 | 256 | 47.5 | 4800 | 0.02 | 178.9
401 | Story11 | B12 | 180UB22.2 | Beam | 300PLUS-300 | Steel I/Wide Flange | 90 | 179 | 28.2 | 4800 | 0.01 | 106.21
402 | Story11 | B13 | 250UB37.3 | Beam | 300PLUS-300 | Steel I/Wide Flange | 146 | 256 | 47.5 | 4800 | 0.02 | 178.9
403 | Story11 | B14 | 180UB22.2 | Beam | 300PLUS-300 | Steel I/Wide Flange | 90 | 179 | 28.2 | 4800 | 0.01 | 106.21
404 | Story11 | B15 | 180UB22.2 | Beam | 300PLUS-300 | Steel I/Wide Flange | 90 | 179 | 28.2 | 4800 | 0.01 | 106.21
405 | Story11 | B16 | 180UB22.2 | Beam | 300PLUS-300 | Steel I/Wide Flange | 90 | 179 | 28.2 | 4800 | 0.01 | 106.21
406 | Story11 | B17 | 250UB37.3 | Beam | 300PLUS-300 | Steel I/Wide Flange | 146 | 256 | 47.5 | 4800 | 0.02 | 178.9
407 | Story11 | B18 | 250UB37.3 | Beam | 300PLUS-300 | Steel I/Wide Flange | 146 | 256 | 47.5 | 4800 | 0.02 | 178.9
408 | Story11 | B19 | 250UB37.3 | Beam | 300PLUS-300 | Steel I/Wide Flange | 146 | 256 | 47.5 | 4800 | 0.02 | 178.9
409 | Story11 | B20 | 250UB37.3 | Beam | 300PLUS-300 | Steel I/Wide Flange | 146 | 256 | 47.5 | 4800 | 0.02 | 178.9
410 | Story11 | B21 | 250UB37.3 | Beam | 300PLUS-300 | Steel I/Wide Flange | 146 | 256 | 47.5 | 4800 | 0.02 | 178.9
411 | Story11 | B22 | 250UB37.3 | Beam | 300PLUS-300 | Steel I/Wide Flange | 146 | 256 | 47.5 | 4800 | 0.02 | 178.9
412 | Story11 | B23 | 250UB37.3 | Beam | 300PLUS-300 | Steel I/Wide Flange | 146 | 256 | 47.5 | 4800 | 0.02 | 178.9
413 | Story11 | B24 | 250UB37.3 | Beam | 300PLUS-300 | Steel I/Wide Flange | 146 | 256 | 47.5 | 4800 | 0.02 | 178.9
414 | Story11 | B25 | 250UB37.3 | Beam | 300PLUS-300 | Steel I/Wide Flange | 146 | 256 | 47.5 | 4800 | 0.02 | 178.9
415 | Story11 | B26 | 250UB37.3 | Beam | 300PLUS-300 | Steel I/Wide Flange | 146 | 256 | 47.5 | 4800 | 0.02 | 178.9
416 | Story11 | B27 | 250UB37.3 | Beam | 300PLUS-300 | Steel I/Wide Flange | 146 | 256 | 47.5 | 4800 | 0.02 | 178.9
417 | Story11 | B28 | 250UB37.3 | Beam | 300PLUS-300 | Steel I/Wide Flange | 146 | 256 | 47.5 | 4800 | 0.02 | 178.9
418 | Story11 | B29 | 250UB37.3 | Beam | 300PLUS-300 | Steel I/Wide Flange | 146 | 256 | 47.5 | 4800 | 0.02 | 178.9
419 | Story11 | B30 | 180UB22.2 | Beam | 300PLUS-300 | Steel I/Wide Flange | 90 | 179 | 28.2 | 4800 | 0.01 | 106.21
420 | Story11 | B31 | 180UB22.2 | Beam | 300PLUS-300 | Steel I/Wide Flange | 90 | 179 | 28.2 | 4800 | 0.01 | 106.21
421 | Story11 | B32 | 250UB37.3 | Beam | 300PLUS-300 | Steel I/Wide Flange | 146 | 256 | 47.5 | 4800 | 0.02 | 178.9
422 | Story11 | B33 | 250UB37.3 | Beam | 300PLUS-300 | Steel I/Wide Flange | 146 | 256 | 47.5 | 4800 | 0.02 | 178.9
423 | Story11 | B34 | 250UB37.3 | Beam | 300PLUS-300 | Steel I/Wide Flange | 146 | 256 | 47.5 | 4800 | 0.02 | 178.9
424 | Story11 | B35 | 250UB37.3 | Beam | 300PLUS-300 | Steel I/Wide Flange | 146 | 256 | 47.5 | 4800 | 0.02 | 178.9
425 | Story11 | B36 | 250UB37.3 | Beam | 300PLUS-300 | Steel I/Wide Flange | 146 | 256 | 47.5 | 4800 | 0.02 | 178.9
426 | Story11 | B40 | 250UB37.3 | Beam | 300PLUS-300 | Steel I/Wide Flange | 146 | 256 | 47.5 | 4800 | 0.02 | 178.9
427 | Story11 | B41 | 250UB37.3 | Beam | 300PLUS-300 | Steel I/Wide Flange | 146 | 256 | 47.5 | 4800 | 0.02 | 178.9
428 | Story11 | B42 | 250UB37.3 | Beam | 300PLUS-300 | Steel I/Wide Flange | 146 | 256 | 47.5 | 4800 | 0.02 | 178.9
429 | Story11 | B43 | 250UB37.3 | Beam | 300PLUS-300 | Steel I/Wide Flange | 146 | 256 | 47.5 | 4800 | 0.02 | 178.9
430 | Story11 | B44 | 250UB37.3 | Beam | 300PLUS-300 | Steel I/Wide Flange | 146 | 256 | 47.5 | 4800 | 0.02 | 178.9
431 | Story11 | B45 | 180UB22.2 | Beam | 300PLUS-300 | Steel I/Wide Flange | 90 | 179 | 28.2 | 4800 | 0.01 | 106.21
432 | Story11 | B46 | 180UB22.2 | Beam | 300PLUS-300 | Steel I/Wide Flange | 90 | 179 | 28.2 | 4800 | 0.01 | 106.21
433 | Story11 | B47 | 250UB37.3 | Beam | 300PLUS-300 | Steel I/Wide Flange | 146 | 256 | 47.5 | 4800 | 0.02 | 178.9
434 | Story11 | B48 | 250UB37.3 | Beam | 300PLUS-300 | Steel I/Wide Flange | 146 | 256 | 47.5 | 4800 | 0.02 | 178.9
435 | Story11 | B49 | 250UB37.3 | Beam | 300PLUS-300 | Steel I/Wide Flange | 146 | 256 | 47.5 | 4800 | 0.02 | 178.9
436 | Story11 | B50 | 250UB37.3 | Beam | 300PLUS-300 | Steel I/Wide Flange | 146 | 256 | 47.5 | 4800 | 0.02 | 178.9
437 | Story11 | B51 | 250UB37.3 | Beam | 300PLUS-300 | Steel I/Wide Flange | 146 | 256 | 47.5 | 4800 | 0.02 | 178.9
438 | Story11 | B52 | 250UB37.3 | Beam | 300PLUS-300 | Steel I/Wide Flange | 146 | 256 | 47.5 | 4800 | 0.02 | 178.9
439 | Story11 | B54 | 250UB37.3 | Beam | 300PLUS-300 | Steel I/Wide Flange | 146 | 256 | 47.5 | 4800 | 0.02 | 178.9
440 | Story11 | B55 | 250UB37.3 | Beam | 300PLUS-300 | Steel I/Wide Flange | 146 | 256 | 47.5 | 4800 | 0.02 | 178.9
441 | Story11 | B56 | 250UB37.3 | Beam | 300PLUS-300 | Steel I/Wide Flange | 146 | 256 | 47.5 | 4800 | 0.02 | 178.9
442 | Story11 | B57 | 250UB37.3 | Beam | 300PLUS-300 | Steel I/Wide Flange | 146 | 256 | 47.5 | 4800 | 0.02 | 178.9
443 | Story11 | B58 | 250UB37.3 | Beam | 300PLUS-300 | Steel I/Wide Flange | 146 | 256 | 47.5 | 4800 | 0.02 | 178.9
444 | Story11 | B59 | 250UB37.3 | Beam | 300PLUS-300 | Steel I/Wide Flange | 146 | 256 | 47.5 | 4800 | 0.02 | 178.9
445 | Story11 | B60 | 180UB22.2 | Beam | 300PLUS-300 | Steel I/Wide Flange | 90 | 179 | 28.2 | 4800 | 0.01 | 106.21
446 | Story11 | B61 | 180UB22.2 | Beam | 300PLUS-300 | Steel I/Wide Flange | 90 | 179 | 28.2 | 4800 | 0.01 | 106.21
447 | Story11 | B62 | 250UB37.3 | Beam | 300PLUS-300 | Steel I/Wide Flange | 146 | 256 | 47.5 | 4800 | 0.02 | 178.9
448 | Story11 | B63 | 250UB37.3 | Beam | 300PLUS-300 | Steel I/Wide Flange | 146 | 256 | 47.5 | 4800 | 0.02 | 178.9
449 | Story11 | B64 | 250UB37.3 | Beam | 300PLUS-300 | Steel I/Wide Flange | 146 | 256 | 47.5 | 4800 | 0.02 | 178.9
450 | Story11 | B65 | 250UB37.3 | Beam | 300PLUS-300 | Steel I/Wide Flange | 146 | 256 | 47.5 | 4800 | 0.02 | 178.9
451 | Story11 | B66 | 250UB37.3 | Beam | 300PLUS-300 | Steel I/Wide Flange | 146 | 256 | 47.5 | 4800 | 0.02 | 178.9
452 | Story11 | B67 | 250UB37.3 | Beam | 300PLUS-300 | Steel I/Wide Flange | 146 | 256 | 47.5 | 4800 | 0.02 | 178.9
453 | Story11 | B68 | 250UB37.3 | Beam | 300PLUS-300 | Steel I/Wide Flange | 146 | 256 | 47.5 | 4800 | 0.02 | 178.9
454 | Story11 | B69 | 250UB37.3 | Beam | 300PLUS-300 | Steel I/Wide Flange | 146 | 256 | 47.5 | 4800 | 0.02 | 178.9
455 | Story11 | B70 | 250UB37.3 | Beam | 300PLUS-300 | Steel I/Wide Flange | 146 | 256 | 47.5 | 4800 | 0.02 | 178.9
456 | Story11 | B71 | 250UB37.3 | Beam | 300PLUS-300 | Steel I/Wide Flange | 146 | 256 | 47.5 | 4800 | 0.02 | 178.9
457 | Story11 | B72 | 250UB37.3 | Beam | 300PLUS-300 | Steel I/Wide Flange | 146 | 256 | 47.5 | 4800 | 0.02 | 178.9
458 | Story11 | B73 | 250UB37.3 | Beam | 300PLUS-300 | Steel I/Wide Flange | 146 | 256 | 47.5 | 4800 | 0.02 | 178.9
459 | Story11 | B74 | 250UB37.3 | Beam | 300PLUS-300 | Steel I/Wide Flange | 146 | 256 | 47.5 | 4800 | 0.02 | 178.9
460 | Story11 | B75 | 180UB22.2 | Beam | 300PLUS-300 | Steel I/Wide Flange | 90 | 179 | 28.2 | 4800 | 0.01 | 106.21
461 | Story11 | B76 | 180UB22.2 | Beam | 300PLUS-300 | Steel I/Wide Flange | 90 | 179 | 28.2 | 4800 | 0.01 | 106.21
462 | Story11 | B77 | 180UB22.2 | Beam | 300PLUS-300 | Steel I/Wide Flange | 90 | 179 | 28.2 | 4800 | 0.01 | 106.21
463 | Story11 | B78 | 180UB22.2 | Beam | 300PLUS-300 | Steel I/Wide Flange | 90 | 179 | 28.2 | 4800 | 0.01 | 106.21
464 | Story11 | B79 | 180UB22.2 | Beam | 300PLUS-300 | Steel I/Wide Flange | 90 | 179 | 28.2 | 4800 | 0.01 | 106.21
465 | Story11 | B80 | 180UB22.2 | Beam | 300PLUS-300 | Steel I/Wide Flange | 90 | 179 | 28.2 | 4800 | 0.01 | 106.21
466 | Story11 | B81 | 180UB22.2 | Beam | 300PLUS-300 | Steel I/Wide Flange | 90 | 179 | 28.2 | 4800 | 0.01 | 106.21
467 | Story11 | B82 | 180UB22.2 | Beam | 300PLUS-300 | Steel I/Wide Flange | 90 | 179 | 28.2 | 4800 | 0.01 | 106.21
468 | Story10 | B1 | 180UB22.2 | Beam | 300PLUS-300 | Steel I/Wide Flange | 90 | 179 | 28.2 | 4800 | 0.01 | 106.21
469 | Story10 | B2 | 180UB22.2 | Beam | 300PLUS-300 | Steel I/Wide Flange | 90 | 179 | 28.2 | 4800 | 0.01 | 106.21
470 | Story10 | B3 | 250UB37.3 | Beam | 300PLUS-300 | Steel I/Wide Flange | 146 | 256 | 47.5 | 4800 | 0.02 | 178.9
471 | Story10 | B4 | 180UB22.2 | Beam | 300PLUS-300 | Steel I/Wide Flange | 90 | 179 | 28.2 | 4800 | 0.01 | 106.21
472 | Story10 | B5 | 250UB37.3 | Beam | 300PLUS-300 | Steel I/Wide Flange | 146 | 256 | 47.5 | 4800 | 0.02 | 178.9
473 | Story10 | B6 | 180UB22.2 | Beam | 300PLUS-300 | Steel I/Wide Flange | 90 | 179 | 28.2 | 4800 | 0.01 | 106.21
474 | Story10 | B7 | 250UB37.3 | Beam | 300PLUS-300 | Steel I/Wide Flange | 146 | 256 | 47.5 | 4800 | 0.02 | 178.9
475 | Story10 | B8 | 180UB22.2 | Beam | 300PLUS-300 | Steel I/Wide Flange | 90 | 179 | 28.2 | 4800 | 0.01 | 106.21
476 | Story10 | B9 | 250UB37.3 | Beam | 300PLUS-300 | Steel I/Wide Flange | 146 | 256 | 47.5 | 4800 | 0.02 | 178.9
477 | Story10 | B10 | 180UB22.2 | Beam | 300PLUS-300 | Steel I/Wide Flange | 90 | 179 | 28.2 | 4800 | 0.01 | 106.21
478 | Story10 | B11 | 250UB37.3 | Beam | 300PLUS-300 | Steel I/Wide Flange | 146 | 256 | 47.5 | 4800 | 0.02 | 178.9
479 | Story10 | B12 | 180UB22.2 | Beam | 300PLUS-300 | Steel I/Wide Flange | 90 | 179 | 28.2 | 4800 | 0.01 | 106.21
480 | Story10 | B13 | 250UB37.3 | Beam | 300PLUS-300 | Steel I/Wide Flange | 146 | 256 | 47.5 | 4800 | 0.02 | 178.9
481 | Story10 | B14 | 180UB22.2 | Beam | 300PLUS-300 | Steel I/Wide Flange | 90 | 179 | 28.2 | 4800 | 0.01 | 106.21
482 | Story10 | B15 | 180UB22.2 | Beam | 300PLUS-300 | Steel I/Wide Flange | 90 | 179 | 28.2 | 4800 | 0.01 | 106.21
483 | Story10 | B16 | 180UB22.2 | Beam | 300PLUS-300 | Steel I/Wide Flange | 90 | 179 | 28.2 | 4800 | 0.01 | 106.21
484 | Story10 | B17 | 250UB37.3 | Beam | 300PLUS-300 | Steel I/Wide Flange | 146 | 256 | 47.5 | 4800 | 0.02 | 178.9
485 | Story10 | B18 | 250UB37.3 | Beam | 300PLUS-300 | Steel I/Wide Flange | 146 | 256 | 47.5 | 4800 | 0.02 | 178.9
486 | Story10 | B19 | 250UB37.3 | Beam | 300PLUS-300 | Steel I/Wide Flange | 146 | 256 | 47.5 | 4800 | 0.02 | 178.9
487 | Story10 | B20 | 250UB37.3 | Beam | 300PLUS-300 | Steel I/Wide Flange | 146 | 256 | 47.5 | 4800 | 0.02 | 178.9
488 | Story10 | B21 | 250UB37.3 | Beam | 300PLUS-300 | Steel I/Wide Flange | 146 | 256 | 47.5 | 4800 | 0.02 | 178.9
489 | Story10 | B22 | 250UB37.3 | Beam | 300PLUS-300 | Steel I/Wide Flange | 146 | 256 | 47.5 | 4800 | 0.02 | 178.9
490 | Story10 | B23 | 250UB37.3 | Beam | 300PLUS-300 | Steel I/Wide Flange | 146 | 256 | 47.5 | 4800 | 0.02 | 178.9
491 | Story10 | B24 | 250UB37.3 | Beam | 300PLUS-300 | Steel I/Wide Flange | 146 | 256 | 47.5 | 4800 | 0.02 | 178.9
492 | Story10 | B25 | 250UB37.3 | Beam | 300PLUS-300 | Steel I/Wide Flange | 146 | 256 | 47.5 | 4800 | 0.02 | 178.9
493 | Story10 | B26 | 250UB37.3 | Beam | 300PLUS-300 | Steel I/Wide Flange | 146 | 256 | 47.5 | 4800 | 0.02 | 178.9
494 | Story10 | B27 | 250UB37.3 | Beam | 300PLUS-300 | Steel I/Wide Flange | 146 | 256 | 47.5 | 4800 | 0.02 | 178.9
495 | Story10 | B28 | 250UB37.3 | Beam | 300PLUS-300 | Steel I/Wide Flange | 146 | 256 | 47.5 | 4800 | 0.02 | 178.9
496 | Story10 | B29 | 250UB37.3 | Beam | 300PLUS-300 | Steel I/Wide Flange | 146 | 256 | 47.5 | 4800 | 0.02 | 178.9
497 | Story10 | B30 | 180UB22.2 | Beam | 300PLUS-300 | Steel I/Wide Flange | 90 | 179 | 28.2 | 4800 | 0.01 | 106.21
498 | Story10 | B31 | 180UB22.2 | Beam | 300PLUS-300 | Steel I/Wide Flange | 90 | 179 | 28.2 | 4800 | 0.01 | 106.21
499 | Story10 | B32 | 250UB37.3 | Beam | 300PLUS-300 | Steel I/Wide Flange | 146 | 256 | 47.5 | 4800 | 0.02 | 178.9
500 | Story10 | B33 | 250UB37.3 | Beam | 300PLUS-300 | Steel I/Wide Flange | 146 | 256 | 47.5 | 4800 | 0.02 | 178.9
501 | Story10 | B34 | 250UB37.3 | Beam | 300PLUS-300 | Steel I/Wide Flange | 146 | 256 | 47.5 | 4800 | 0.02 | 178.9
502 | Story10 | B35 | 250UB37.3 | Beam | 300PLUS-300 | Steel I/Wide Flange | 146 | 256 | 47.5 | 4800 | 0.02 | 178.9
503 | Story10 | B36 | 250UB37.3 | Beam | 300PLUS-300 | Steel I/Wide Flange | 146 | 256 | 47.5 | 4800 | 0.02 | 178.9
504 | Story10 | B40 | 250UB37.3 | Beam | 300PLUS-300 | Steel I/Wide Flange | 146 | 256 | 47.5 | 4800 | 0.02 | 178.9
505 | Story10 | B41 | 250UB37.3 | Beam | 300PLUS-300 | Steel I/Wide Flange | 146 | 256 | 47.5 | 4800 | 0.02 | 178.9
506 | Story10 | B42 | 250UB37.3 | Beam | 300PLUS-300 | Steel I/Wide Flange | 146 | 256 | 47.5 | 4800 | 0.02 | 178.9
507 | Story10 | B43 | 250UB37.3 | Beam | 300PLUS-300 | Steel I/Wide Flange | 146 | 256 | 47.5 | 4800 | 0.02 | 178.9
508 | Story10 | B44 | 250UB37.3 | Beam | 300PLUS-300 | Steel I/Wide Flange | 146 | 256 | 47.5 | 4800 | 0.02 | 178.9
509 | Story10 | B45 | 180UB22.2 | Beam | 300PLUS-300 | Steel I/Wide Flange | 90 | 179 | 28.2 | 4800 | 0.01 | 106.21
510 | Story10 | B46 | 180UB22.2 | Beam | 300PLUS-300 | Steel I/Wide Flange | 90 | 179 | 28.2 | 4800 | 0.01 | 106.21
511 | Story10 | B47 | 250UB37.3 | Beam | 300PLUS-300 | Steel I/Wide Flange | 146 | 256 | 47.5 | 4800 | 0.02 | 178.9
512 | Story10 | B48 | 250UB37.3 | Beam | 300PLUS-300 | Steel I/Wide Flange | 146 | 256 | 47.5 | 4800 | 0.02 | 178.9
513 | Story10 | B49 | 250UB37.3 | Beam | 300PLUS-300 | Steel I/Wide Flange | 146 | 256 | 47.5 | 4800 | 0.02 | 178.9
514 | Story10 | B50 | 250UB37.3 | Beam | 300PLUS-300 | Steel I/Wide Flange | 146 | 256 | 47.5 | 4800 | 0.02 | 178.9
515 | Story10 | B51 | 250UB37.3 | Beam | 300PLUS-300 | Steel I/Wide Flange | 146 | 256 | 47.5 | 4800 | 0.02 | 178.9
516 | Story10 | B52 | 250UB37.3 | Beam | 300PLUS-300 | Steel I/Wide Flange | 146 | 256 | 47.5 | 4800 | 0.02 | 178.9
517 | Story10 | B54 | 250UB37.3 | Beam | 300PLUS-300 | Steel I/Wide Flange | 146 | 256 | 47.5 | 4800 | 0.02 | 178.9
518 | Story10 | B55 | 250UB37.3 | Beam | 300PLUS-300 | Steel I/Wide Flange | 146 | 256 | 47.5 | 4800 | 0.02 | 178.9
519 | Story10 | B56 | 250UB37.3 | Beam | 300PLUS-300 | Steel I/Wide Flange | 146 | 256 | 47.5 | 4800 | 0.02 | 178.9
520 | Story10 | B57 | 250UB37.3 | Beam | 300PLUS-300 | Steel I/Wide Flange | 146 | 256 | 47.5 | 4800 | 0.02 | 178.9
521 | Story10 | B58 | 250UB37.3 | Beam | 300PLUS-300 | Steel I/Wide Flange | 146 | 256 | 47.5 | 4800 | 0.02 | 178.9
522 | Story10 | B59 | 250UB37.3 | Beam | 300PLUS-300 | Steel I/Wide Flange | 146 | 256 | 47.5 | 4800 | 0.02 | 178.9
523 | Story10 | B60 | 180UB22.2 | Beam | 300PLUS-300 | Steel I/Wide Flange | 90 | 179 | 28.2 | 4800 | 0.01 | 106.21
524 | Story10 | B61 | 180UB22.2 | Beam | 300PLUS-300 | Steel I/Wide Flange | 90 | 179 | 28.2 | 4800 | 0.01 | 106.21
525 | Story10 | B62 | 250UB37.3 | Beam | 300PLUS-300 | Steel I/Wide Flange | 146 | 256 | 47.5 | 4800 | 0.02 | 178.9
526 | Story10 | B63 | 250UB37.3 | Beam | 300PLUS-300 | Steel I/Wide Flange | 146 | 256 | 47.5 | 4800 | 0.02 | 178.9
527 | Story10 | B64 | 250UB37.3 | Beam | 300PLUS-300 | Steel I/Wide Flange | 146 | 256 | 47.5 | 4800 | 0.02 | 178.9
528 | Story10 | B65 | 250UB37.3 | Beam | 300PLUS-300 | Steel I/Wide Flange | 146 | 256 | 47.5 | 4800 | 0.02 | 178.9
529 | Story10 | B66 | 250UB37.3 | Beam | 300PLUS-300 | Steel I/Wide Flange | 146 | 256 | 47.5 | 4800 | 0.02 | 178.9
530 | Story10 | B67 | 250UB37.3 | Beam | 300PLUS-300 | Steel I/Wide Flange | 146 | 256 | 47.5 | 4800 | 0.02 | 178.9
531 | Story10 | B68 | 250UB37.3 | Beam | 300PLUS-300 | Steel I/Wide Flange | 146 | 256 | 47.5 | 4800 | 0.02 | 178.9
532 | Story10 | B69 | 250UB37.3 | Beam | 300PLUS-300 | Steel I/Wide Flange | 146 | 256 | 47.5 | 4800 | 0.02 | 178.9
533 | Story10 | B70 | 250UB37.3 | Beam | 300PLUS-300 | Steel I/Wide Flange | 146 | 256 | 47.5 | 4800 | 0.02 | 178.9
534 | Story10 | B71 | 250UB37.3 | Beam | 300PLUS-300 | Steel I/Wide Flange | 146 | 256 | 47.5 | 4800 | 0.02 | 178.9
535 | Story10 | B72 | 250UB37.3 | Beam | 300PLUS-300 | Steel I/Wide Flange | 146 | 256 | 47.5 | 4800 | 0.02 | 178.9
536 | Story10 | B73 | 250UB37.3 | Beam | 300PLUS-300 | Steel I/Wide Flange | 146 | 256 | 47.5 | 4800 | 0.02 | 178.9
537 | Story10 | B74 | 250UB37.3 | Beam | 300PLUS-300 | Steel I/Wide Flange | 146 | 256 | 47.5 | 4800 | 0.02 | 178.9
538 | Story10 | B75 | 180UB22.2 | Beam | 300PLUS-300 | Steel I/Wide Flange | 90 | 179 | 28.2 | 4800 | 0.01 | 106.21
539 | Story10 | B76 | 180UB22.2 | Beam | 300PLUS-300 | Steel I/Wide Flange | 90 | 179 | 28.2 | 4800 | 0.01 | 106.21
540 | Story10 | B77 | 180UB22.2 | Beam | 300PLUS-300 | Steel I/Wide Flange | 90 | 179 | 28.2 | 4800 | 0.01 | 106.21
541 | Story10 | B78 | 180UB22.2 | Beam | 300PLUS-300 | Steel I/Wide Flange | 90 | 179 | 28.2 | 4800 | 0.01 | 106.21
542 | Story10 | B79 | 180UB22.2 | Beam | 300PLUS-300 | Steel I/Wide Flange | 90 | 179 | 28.2 | 4800 | 0.01 | 106.21
543 | Story10 | B80 | 180UB22.2 | Beam | 300PLUS-300 | Steel I/Wide Flange | 90 | 179 | 28.2 | 4800 | 0.01 | 106.21
544 | Story10 | B81 | 180UB22.2 | Beam | 300PLUS-300 | Steel I/Wide Flange | 90 | 179 | 28.2 | 4800 | 0.01 | 106.21
545 | Story10 | B82 | 180UB22.2 | Beam | 300PLUS-300 | Steel I/Wide Flange | 90 | 179 | 28.2 | 4800 | 0.01 | 106.21
546 | Story9 | B1 | 180UB22.2 | Beam | 300PLUS-300 | Steel I/Wide Flange | 90 | 179 | 28.2 | 4800 | 0.01 | 106.21
547 | Story9 | B2 | 180UB22.2 | Beam | 300PLUS-300 | Steel I/Wide Flange | 90 | 179 | 28.2 | 4800 | 0.01 | 106.21
548 | Story9 | B3 | 250UB37.3 | Beam | 300PLUS-300 | Steel I/Wide Flange | 146 | 256 | 47.5 | 4800 | 0.02 | 178.9
549 | Story9 | B4 | 180UB22.2 | Beam | 300PLUS-300 | Steel I/Wide Flange | 90 | 179 | 28.2 | 4800 | 0.01 | 106.21
550 | Story9 | B5 | 250UB37.3 | Beam | 300PLUS-300 | Steel I/Wide Flange | 146 | 256 | 47.5 | 4800 | 0.02 | 178.9
551 | Story9 | B6 | 180UB22.2 | Beam | 300PLUS-300 | Steel I/Wide Flange | 90 | 179 | 28.2 | 4800 | 0.01 | 106.21
552 | Story9 | B7 | 250UB37.3 | Beam | 300PLUS-300 | Steel I/Wide Flange | 146 | 256 | 47.5 | 4800 | 0.02 | 178.9
553 | Story9 | B8 | 180UB22.2 | Beam | 300PLUS-300 | Steel I/Wide Flange | 90 | 179 | 28.2 | 4800 | 0.01 | 106.21
554 | Story9 | B9 | 250UB37.3 | Beam | 300PLUS-300 | Steel I/Wide Flange | 146 | 256 | 47.5 | 4800 | 0.02 | 178.9
555 | Story9 | B10 | 180UB22.2 | Beam | 300PLUS-300 | Steel I/Wide Flange | 90 | 179 | 28.2 | 4800 | 0.01 | 106.21
556 | Story9 | B11 | 250UB37.3 | Beam | 300PLUS-300 | Steel I/Wide Flange | 146 | 256 | 47.5 | 4800 | 0.02 | 178.9
557 | Story9 | B12 | 180UB22.2 | Beam | 300PLUS-300 | Steel I/Wide Flange | 90 | 179 | 28.2 | 4800 | 0.01 | 106.21
558 | Story9 | B13 | 250UB37.3 | Beam | 300PLUS-300 | Steel I/Wide Flange | 146 | 256 | 47.5 | 4800 | 0.02 | 178.9
559 | Story9 | B14 | 180UB22.2 | Beam | 300PLUS-300 | Steel I/Wide Flange | 90 | 179 | 28.2 | 4800 | 0.01 | 106.21
560 | Story9 | B15 | 180UB22.2 | Beam | 300PLUS-300 | Steel I/Wide Flange | 90 | 179 | 28.2 | 4800 | 0.01 | 106.21
561 | Story9 | B16 | 180UB22.2 | Beam | 300PLUS-300 | Steel I/Wide Flange | 90 | 179 | 28.2 | 4800 | 0.01 | 106.21
562 | Story9 | B17 | 250UB37.3 | Beam | 300PLUS-300 | Steel I/Wide Flange | 146 | 256 | 47.5 | 4800 | 0.02 | 178.9
563 | Story9 | B18 | 250UB37.3 | Beam | 300PLUS-300 | Steel I/Wide Flange | 146 | 256 | 47.5 | 4800 | 0.02 | 178.9
564 | Story9 | B19 | 250UB37.3 | Beam | 300PLUS-300 | Steel I/Wide Flange | 146 | 256 | 47.5 | 4800 | 0.02 | 178.9
565 | Story9 | B20 | 250UB37.3 | Beam | 300PLUS-300 | Steel I/Wide Flange | 146 | 256 | 47.5 | 4800 | 0.02 | 178.9
566 | Story9 | B21 | 250UB37.3 | Beam | 300PLUS-300 | Steel I/Wide Flange | 146 | 256 | 47.5 | 4800 | 0.02 | 178.9
567 | Story9 | B22 | 250UB37.3 | Beam | 300PLUS-300 | Steel I/Wide Flange | 146 | 256 | 47.5 | 4800 | 0.02 | 178.9
568 | Story9 | B23 | 250UB37.3 | Beam | 300PLUS-300 | Steel I/Wide Flange | 146 | 256 | 47.5 | 4800 | 0.02 | 178.9
569 | Story9 | B24 | 250UB37.3 | Beam | 300PLUS-300 | Steel I/Wide Flange | 146 | 256 | 47.5 | 4800 | 0.02 | 178.9
570 | Story9 | B25 | 250UB37.3 | Beam | 300PLUS-300 | Steel I/Wide Flange | 146 | 256 | 47.5 | 4800 | 0.02 | 178.9
571 | Story9 | B26 | 250UB37.3 | Beam | 300PLUS-300 | Steel I/Wide Flange | 146 | 256 | 47.5 | 4800 | 0.02 | 178.9
572 | Story9 | B27 | 250UB37.3 | Beam | 300PLUS-300 | Steel I/Wide Flange | 146 | 256 | 47.5 | 4800 | 0.02 | 178.9
573 | Story9 | B28 | 250UB37.3 | Beam | 300PLUS-300 | Steel I/Wide Flange | 146 | 256 | 47.5 | 4800 | 0.02 | 178.9
574 | Story9 | B29 | 250UB37.3 | Beam | 300PLUS-300 | Steel I/Wide Flange | 146 | 256 | 47.5 | 4800 | 0.02 | 178.9
575 | Story9 | B30 | 180UB22.2 | Beam | 300PLUS-300 | Steel I/Wide Flange | 90 | 179 | 28.2 | 4800 | 0.01 | 106.21
576 | Story9 | B31 | 180UB22.2 | Beam | 300PLUS-300 | Steel I/Wide Flange | 90 | 179 | 28.2 | 4800 | 0.01 | 106.21
577 | Story9 | B32 | 250UB37.3 | Beam | 300PLUS-300 | Steel I/Wide Flange | 146 | 256 | 47.5 | 4800 | 0.02 | 178.9
578 | Story9 | B33 | 250UB37.3 | Beam | 300PLUS-300 | Steel I/Wide Flange | 146 | 256 | 47.5 | 4800 | 0.02 | 178.9
579 | Story9 | B34 | 250UB37.3 | Beam | 300PLUS-300 | Steel I/Wide Flange | 146 | 256 | 47.5 | 4800 | 0.02 | 178.9
580 | Story9 | B35 | 250UB37.3 | Beam | 300PLUS-300 | Steel I/Wide Flange | 146 | 256 | 47.5 | 4800 | 0.02 | 178.9
581 | Story9 | B36 | 250UB37.3 | Beam | 300PLUS-300 | Steel I/Wide Flange | 146 | 256 | 47.5 | 4800 | 0.02 | 178.9
582 | Story9 | B40 | 250UB37.3 | Beam | 300PLUS-300 | Steel I/Wide Flange | 146 | 256 | 47.5 | 4800 | 0.02 | 178.9
583 | Story9 | B41 | 250UB37.3 | Beam | 300PLUS-300 | Steel I/Wide Flange | 146 | 256 | 47.5 | 4800 | 0.02 | 178.9
584 | Story9 | B42 | 250UB37.3 | Beam | 300PLUS-300 | Steel I/Wide Flange | 146 | 256 | 47.5 | 4800 | 0.02 | 178.9
585 | Story9 | B43 | 250UB37.3 | Beam | 300PLUS-300 | Steel I/Wide Flange | 146 | 256 | 47.5 | 4800 | 0.02 | 178.9
586 | Story9 | B44 | 250UB37.3 | Beam | 300PLUS-300 | Steel I/Wide Flange | 146 | 256 | 47.5 | 4800 | 0.02 | 178.9
587 | Story9 | B45 | 180UB22.2 | Beam | 300PLUS-300 | Steel I/Wide Flange | 90 | 179 | 28.2 | 4800 | 0.01 | 106.21
588 | Story9 | B46 | 180UB22.2 | Beam | 300PLUS-300 | Steel I/Wide Flange | 90 | 179 | 28.2 | 4800 | 0.01 | 106.21
589 | Story9 | B47 | 250UB37.3 | Beam | 300PLUS-300 | Steel I/Wide Flange | 146 | 256 | 47.5 | 4800 | 0.02 | 178.9
590 | Story9 | B48 | 250UB37.3 | Beam | 300PLUS-300 | Steel I/Wide Flange | 146 | 256 | 47.5 | 4800 | 0.02 | 178.9
591 | Story9 | B49 | 250UB37.3 | Beam | 300PLUS-300 | Steel I/Wide Flange | 146 | 256 | 47.5 | 4800 | 0.02 | 178.9
592 | Story9 | B50 | 250UB37.3 | Beam | 300PLUS-300 | Steel I/Wide Flange | 146 | 256 | 47.5 | 4800 | 0.02 | 178.9
593 | Story9 | B51 | 250UB37.3 | Beam | 300PLUS-300 | Steel I/Wide Flange | 146 | 256 | 47.5 | 4800 | 0.02 | 178.9
594 | Story9 | B52 | 250UB37.3 | Beam | 300PLUS-300 | Steel I/Wide Flange | 146 | 256 | 47.5 | 4800 | 0.02 | 178.9
595 | Story9 | B54 | 250UB37.3 | Beam | 300PLUS-300 | Steel I/Wide Flange | 146 | 256 | 47.5 | 4800 | 0.02 | 178.9
596 | Story9 | B55 | 250UB37.3 | Beam | 300PLUS-300 | Steel I/Wide Flange | 146 | 256 | 47.5 | 4800 | 0.02 | 178.9
597 | Story9 | B56 | 250UB37.3 | Beam | 300PLUS-300 | Steel I/Wide Flange | 146 | 256 | 47.5 | 4800 | 0.02 | 178.9
598 | Story9 | B57 | 250UB37.3 | Beam | 300PLUS-300 | Steel I/Wide Flange | 146 | 256 | 47.5 | 4800 | 0.02 | 178.9
599 | Story9 | B58 | 250UB37.3 | Beam | 300PLUS-300 | Steel I/Wide Flange | 146 | 256 | 47.5 | 4800 | 0.02 | 178.9
600 | Story9 | B59 | 250UB37.3 | Beam | 300PLUS-300 | Steel I/Wide Flange | 146 | 256 | 47.5 | 4800 | 0.02 | 178.9
601 | Story9 | B60 | 180UB22.2 | Beam | 300PLUS-300 | Steel I/Wide Flange | 90 | 179 | 28.2 | 4800 | 0.01 | 106.21
602 | Story9 | B61 | 180UB22.2 | Beam | 300PLUS-300 | Steel I/Wide Flange | 90 | 179 | 28.2 | 4800 | 0.01 | 106.21
603 | Story9 | B62 | 250UB37.3 | Beam | 300PLUS-300 | Steel I/Wide Flange | 146 | 256 | 47.5 | 4800 | 0.02 | 178.9
604 | Story9 | B63 | 250UB37.3 | Beam | 300PLUS-300 | Steel I/Wide Flange | 146 | 256 | 47.5 | 4800 | 0.02 | 178.9
605 | Story9 | B64 | 250UB37.3 | Beam | 300PLUS-300 | Steel I/Wide Flange | 146 | 256 | 47.5 | 4800 | 0.02 | 178.9
606 | Story9 | B65 | 250UB37.3 | Beam | 300PLUS-300 | Steel I/Wide Flange | 146 | 256 | 47.5 | 4800 | 0.02 | 178.9
607 | Story9 | B66 | 250UB37.3 | Beam | 300PLUS-300 | Steel I/Wide Flange | 146 | 256 | 47.5 | 4800 | 0.02 | 178.9
608 | Story9 | B67 | 250UB37.3 | Beam | 300PLUS-300 | Steel I/Wide Flange | 146 | 256 | 47.5 | 4800 | 0.02 | 178.9
609 | Story9 | B68 | 250UB37.3 | Beam | 300PLUS-300 | Steel I/Wide Flange | 146 | 256 | 47.5 | 4800 | 0.02 | 178.9
610 | Story9 | B69 | 250UB37.3 | Beam | 300PLUS-300 | Steel I/Wide Flange | 146 | 256 | 47.5 | 4800 | 0.02 | 178.9
611 | Story9 | B70 | 250UB37.3 | Beam | 300PLUS-300 | Steel I/Wide Flange | 146 | 256 | 47.5 | 4800 | 0.02 | 178.9
612 | Story9 | B71 | 250UB37.3 | Beam | 300PLUS-300 | Steel I/Wide Flange | 146 | 256 | 47.5 | 4800 | 0.02 | 178.9
613 | Story9 | B72 | 250UB37.3 | Beam | 300PLUS-300 | Steel I/Wide Flange | 146 | 256 | 47.5 | 4800 | 0.02 | 178.9
614 | Story9 | B73 | 250UB37.3 | Beam | 300PLUS-300 | Steel I/Wide Flange | 146 | 256 | 47.5 | 4800 | 0.02 | 178.9
615 | Story9 | B74 | 250UB37.3 | Beam | 300PLUS-300 | Steel I/Wide Flange | 146 | 256 | 47.5 | 4800 | 0.02 | 178.9
616 | Story9 | B75 | 180UB22.2 | Beam | 300PLUS-300 | Steel I/Wide Flange | 90 | 179 | 28.2 | 4800 | 0.01 | 106.21
617 | Story9 | B76 | 180UB22.2 | Beam | 300PLUS-300 | Steel I/Wide Flange | 90 | 179 | 28.2 | 4800 | 0.01 | 106.21
618 | Story9 | B77 | 180UB22.2 | Beam | 300PLUS-300 | Steel I/Wide Flange | 90 | 179 | 28.2 | 4800 | 0.01 | 106.21
619 | Story9 | B78 | 180UB22.2 | Beam | 300PLUS-300 | Steel I/Wide Flange | 90 | 179 | 28.2 | 4800 | 0.01 | 106.21
620 | Story9 | B79 | 180UB22.2 | Beam | 300PLUS-300 | Steel I/Wide Flange | 90 | 179 | 28.2 | 4800 | 0.01 | 106.21
621 | Story9 | B80 | 180UB22.2 | Beam | 300PLUS-300 | Steel I/Wide Flange | 90 | 179 | 28.2 | 4800 | 0.01 | 106.21
622 | Story9 | B81 | 180UB22.2 | Beam | 300PLUS-300 | Steel I/Wide Flange | 90 | 179 | 28.2 | 4800 | 0.01 | 106.21
623 | Story9 | B82 | 180UB22.2 | Beam | 300PLUS-300 | Steel I/Wide Flange | 90 | 179 | 28.2 | 4800 | 0.01 | 106.21
624 | Story8 | B1 | 180UB22.2 | Beam | 300PLUS-300 | Steel I/Wide Flange | 90 | 179 | 28.2 | 4800 | 0.01 | 106.21
625 | Story8 | B2 | 180UB22.2 | Beam | 300PLUS-300 | Steel I/Wide Flange | 90 | 179 | 28.2 | 4800 | 0.01 | 106.21
626 | Story8 | B3 | 250UB37.3 | Beam | 300PLUS-300 | Steel I/Wide Flange | 146 | 256 | 47.5 | 4800 | 0.02 | 178.9
627 | Story8 | B4 | 180UB22.2 | Beam | 300PLUS-300 | Steel I/Wide Flange | 90 | 179 | 28.2 | 4800 | 0.01 | 106.21
628 | Story8 | B5 | 250UB37.3 | Beam | 300PLUS-300 | Steel I/Wide Flange | 146 | 256 | 47.5 | 4800 | 0.02 | 178.9
629 | Story8 | B6 | 180UB22.2 | Beam | 300PLUS-300 | Steel I/Wide Flange | 90 | 179 | 28.2 | 4800 | 0.01 | 106.21
630 | Story8 | B7 | 250UB37.3 | Beam | 300PLUS-300 | Steel I/Wide Flange | 146 | 256 | 47.5 | 4800 | 0.02 | 178.9
631 | Story8 | B8 | 180UB22.2 | Beam | 300PLUS-300 | Steel I/Wide Flange | 90 | 179 | 28.2 | 4800 | 0.01 | 106.21
632 | Story8 | B9 | 250UB37.3 | Beam | 300PLUS-300 | Steel I/Wide Flange | 146 | 256 | 47.5 | 4800 | 0.02 | 178.9
633 | Story8 | B10 | 180UB22.2 | Beam | 300PLUS-300 | Steel I/Wide Flange | 90 | 179 | 28.2 | 4800 | 0.01 | 106.21
634 | Story8 | B11 | 250UB37.3 | Beam | 300PLUS-300 | Steel I/Wide Flange | 146 | 256 | 47.5 | 4800 | 0.02 | 178.9
635 | Story8 | B12 | 180UB22.2 | Beam | 300PLUS-300 | Steel I/Wide Flange | 90 | 179 | 28.2 | 4800 | 0.01 | 106.21
636 | Story8 | B13 | 250UB37.3 | Beam | 300PLUS-300 | Steel I/Wide Flange | 146 | 256 | 47.5 | 4800 | 0.02 | 178.9
637 | Story8 | B14 | 180UB22.2 | Beam | 300PLUS-300 | Steel I/Wide Flange | 90 | 179 | 28.2 | 4800 | 0.01 | 106.21
638 | Story8 | B15 | 180UB22.2 | Beam | 300PLUS-300 | Steel I/Wide Flange | 90 | 179 | 28.2 | 4800 | 0.01 | 106.21
639 | Story8 | B16 | 180UB22.2 | Beam | 300PLUS-300 | Steel I/Wide Flange | 90 | 179 | 28.2 | 4800 | 0.01 | 106.21
640 | Story8 | B17 | 250UB37.3 | Beam | 300PLUS-300 | Steel I/Wide Flange | 146 | 256 | 47.5 | 4800 | 0.02 | 178.9
641 | Story8 | B18 | 250UB37.3 | Beam | 300PLUS-300 | Steel I/Wide Flange | 146 | 256 | 47.5 | 4800 | 0.02 | 178.9
642 | Story8 | B19 | 250UB37.3 | Beam | 300PLUS-300 | Steel I/Wide Flange | 146 | 256 | 47.5 | 4800 | 0.02 | 178.9
643 | Story8 | B20 | 250UB37.3 | Beam | 300PLUS-300 | Steel I/Wide Flange | 146 | 256 | 47.5 | 4800 | 0.02 | 178.9
644 | Story8 | B21 | 250UB37.3 | Beam | 300PLUS-300 | Steel I/Wide Flange | 146 | 256 | 47.5 | 4800 | 0.02 | 178.9
645 | Story8 | B22 | 250UB37.3 | Beam | 300PLUS-300 | Steel I/Wide Flange | 146 | 256 | 47.5 | 4800 | 0.02 | 178.9
646 | Story8 | B23 | 250UB37.3 | Beam | 300PLUS-300 | Steel I/Wide Flange | 146 | 256 | 47.5 | 4800 | 0.02 | 178.9
647 | Story8 | B24 | 250UB37.3 | Beam | 300PLUS-300 | Steel I/Wide Flange | 146 | 256 | 47.5 | 4800 | 0.02 | 178.9
648 | Story8 | B25 | 250UB37.3 | Beam | 300PLUS-300 | Steel I/Wide Flange | 146 | 256 | 47.5 | 4800 | 0.02 | 178.9
649 | Story8 | B26 | 250UB37.3 | Beam | 300PLUS-300 | Steel I/Wide Flange | 146 | 256 | 47.5 | 4800 | 0.02 | 178.9
650 | Story8 | B27 | 250UB37.3 | Beam | 300PLUS-300 | Steel I/Wide Flange | 146 | 256 | 47.5 | 4800 | 0.02 | 178.9
651 | Story8 | B28 | 250UB37.3 | Beam | 300PLUS-300 | Steel I/Wide Flange | 146 | 256 | 47.5 | 4800 | 0.02 | 178.9
652 | Story8 | B29 | 250UB37.3 | Beam | 300PLUS-300 | Steel I/Wide Flange | 146 | 256 | 47.5 | 4800 | 0.02 | 178.9
653 | Story8 | B30 | 180UB22.2 | Beam | 300PLUS-300 | Steel I/Wide Flange | 90 | 179 | 28.2 | 4800 | 0.01 | 106.21
654 | Story8 | B31 | 180UB22.2 | Beam | 300PLUS-300 | Steel I/Wide Flange | 90 | 179 | 28.2 | 4800 | 0.01 | 106.21
655 | Story8 | B32 | 250UB37.3 | Beam | 300PLUS-300 | Steel I/Wide Flange | 146 | 256 | 47.5 | 4800 | 0.02 | 178.9
656 | Story8 | B33 | 250UB37.3 | Beam | 300PLUS-300 | Steel I/Wide Flange | 146 | 256 | 47.5 | 4800 | 0.02 | 178.9
657 | Story8 | B34 | 250UB37.3 | Beam | 300PLUS-300 | Steel I/Wide Flange | 146 | 256 | 47.5 | 4800 | 0.02 | 178.9
658 | Story8 | B35 | 250UB37.3 | Beam | 300PLUS-300 | Steel I/Wide Flange | 146 | 256 | 47.5 | 4800 | 0.02 | 178.9
659 | Story8 | B36 | 250UB37.3 | Beam | 300PLUS-300 | Steel I/Wide Flange | 146 | 256 | 47.5 | 4800 | 0.02 | 178.9
660 | Story8 | B40 | 250UB37.3 | Beam | 300PLUS-300 | Steel I/Wide Flange | 146 | 256 | 47.5 | 4800 | 0.02 | 178.9
661 | Story8 | B41 | 250UB37.3 | Beam | 300PLUS-300 | Steel I/Wide Flange | 146 | 256 | 47.5 | 4800 | 0.02 | 178.9
662 | Story8 | B42 | 250UB37.3 | Beam | 300PLUS-300 | Steel I/Wide Flange | 146 | 256 | 47.5 | 4800 | 0.02 | 178.9
663 | Story8 | B43 | 250UB37.3 | Beam | 300PLUS-300 | Steel I/Wide Flange | 146 | 256 | 47.5 | 4800 | 0.02 | 178.9
664 | Story8 | B44 | 250UB37.3 | Beam | 300PLUS-300 | Steel I/Wide Flange | 146 | 256 | 47.5 | 4800 | 0.02 | 178.9
665 | Story8 | B45 | 180UB22.2 | Beam | 300PLUS-300 | Steel I/Wide Flange | 90 | 179 | 28.2 | 4800 | 0.01 | 106.21
666 | Story8 | B46 | 180UB22.2 | Beam | 300PLUS-300 | Steel I/Wide Flange | 90 | 179 | 28.2 | 4800 | 0.01 | 106.21
667 | Story8 | B47 | 250UB37.3 | Beam | 300PLUS-300 | Steel I/Wide Flange | 146 | 256 | 47.5 | 4800 | 0.02 | 178.9
668 | Story8 | B48 | 250UB37.3 | Beam | 300PLUS-300 | Steel I/Wide Flange | 146 | 256 | 47.5 | 4800 | 0.02 | 178.9
669 | Story8 | B49 | 250UB37.3 | Beam | 300PLUS-300 | Steel I/Wide Flange | 146 | 256 | 47.5 | 4800 | 0.02 | 178.9
670 | Story8 | B50 | 250UB37.3 | Beam | 300PLUS-300 | Steel I/Wide Flange | 146 | 256 | 47.5 | 4800 | 0.02 | 178.9
671 | Story8 | B51 | 250UB37.3 | Beam | 300PLUS-300 | Steel I/Wide Flange | 146 | 256 | 47.5 | 4800 | 0.02 | 178.9
672 | Story8 | B52 | 250UB37.3 | Beam | 300PLUS-300 | Steel I/Wide Flange | 146 | 256 | 47.5 | 4800 | 0.02 | 178.9
673 | Story8 | B54 | 250UB37.3 | Beam | 300PLUS-300 | Steel I/Wide Flange | 146 | 256 | 47.5 | 4800 | 0.02 | 178.9
674 | Story8 | B55 | 250UB37.3 | Beam | 300PLUS-300 | Steel I/Wide Flange | 146 | 256 | 47.5 | 4800 | 0.02 | 178.9
675 | Story8 | B56 | 250UB37.3 | Beam | 300PLUS-300 | Steel I/Wide Flange | 146 | 256 | 47.5 | 4800 | 0.02 | 178.9
676 | Story8 | B57 | 250UB37.3 | Beam | 300PLUS-300 | Steel I/Wide Flange | 146 | 256 | 47.5 | 4800 | 0.02 | 178.9
677 | Story8 | B58 | 250UB37.3 | Beam | 300PLUS-300 | Steel I/Wide Flange | 146 | 256 | 47.5 | 4800 | 0.02 | 178.9
678 | Story8 | B59 | 250UB37.3 | Beam | 300PLUS-300 | Steel I/Wide Flange | 146 | 256 | 47.5 | 4800 | 0.02 | 178.9
679 | Story8 | B60 | 180UB22.2 | Beam | 300PLUS-300 | Steel I/Wide Flange | 90 | 179 | 28.2 | 4800 | 0.01 | 106.21
680 | Story8 | B61 | 180UB22.2 | Beam | 300PLUS-300 | Steel I/Wide Flange | 90 | 179 | 28.2 | 4800 | 0.01 | 106.21
681 | Story8 | B62 | 250UB37.3 | Beam | 300PLUS-300 | Steel I/Wide Flange | 146 | 256 | 47.5 | 4800 | 0.02 | 178.9
682 | Story8 | B63 | 250UB37.3 | Beam | 300PLUS-300 | Steel I/Wide Flange | 146 | 256 | 47.5 | 4800 | 0.02 | 178.9
683 | Story8 | B64 | 250UB37.3 | Beam | 300PLUS-300 | Steel I/Wide Flange | 146 | 256 | 47.5 | 4800 | 0.02 | 178.9
684 | Story8 | B65 | 250UB37.3 | Beam | 300PLUS-300 | Steel I/Wide Flange | 146 | 256 | 47.5 | 4800 | 0.02 | 178.9
685 | Story8 | B66 | 250UB37.3 | Beam | 300PLUS-300 | Steel I/Wide Flange | 146 | 256 | 47.5 | 4800 | 0.02 | 178.9
686 | Story8 | B67 | 250UB37.3 | Beam | 300PLUS-300 | Steel I/Wide Flange | 146 | 256 | 47.5 | 4800 | 0.02 | 178.9
687 | Story8 | B68 | 250UB37.3 | Beam | 300PLUS-300 | Steel I/Wide Flange | 146 | 256 | 47.5 | 4800 | 0.02 | 178.9
688 | Story8 | B69 | 250UB37.3 | Beam | 300PLUS-300 | Steel I/Wide Flange | 146 | 256 | 47.5 | 4800 | 0.02 | 178.9
689 | Story8 | B70 | 250UB37.3 | Beam | 300PLUS-300 | Steel I/Wide Flange | 146 | 256 | 47.5 | 4800 | 0.02 | 178.9
690 | Story8 | B71 | 250UB37.3 | Beam | 300PLUS-300 | Steel I/Wide Flange | 146 | 256 | 47.5 | 4800 | 0.02 | 178.9
691 | Story8 | B72 | 250UB37.3 | Beam | 300PLUS-300 | Steel I/Wide Flange | 146 | 256 | 47.5 | 4800 | 0.02 | 178.9
692 | Story8 | B73 | 250UB37.3 | Beam | 300PLUS-300 | Steel I/Wide Flange | 146 | 256 | 47.5 | 4800 | 0.02 | 178.9
693 | Story8 | B74 | 250UB37.3 | Beam | 300PLUS-300 | Steel I/Wide Flange | 146 | 256 | 47.5 | 4800 | 0.02 | 178.9
694 | Story8 | B75 | 180UB22.2 | Beam | 300PLUS-300 | Steel I/Wide Flange | 90 | 179 | 28.2 | 4800 | 0.01 | 106.21
695 | Story8 | B76 | 180UB22.2 | Beam | 300PLUS-300 | Steel I/Wide Flange | 90 | 179 | 28.2 | 4800 | 0.01 | 106.21
696 | Story8 | B77 | 180UB22.2 | Beam | 300PLUS-300 | Steel I/Wide Flange | 90 | 179 | 28.2 | 4800 | 0.01 | 106.21
697 | Story8 | B78 | 180UB22.2 | Beam | 300PLUS-300 | Steel I/Wide Flange | 90 | 179 | 28.2 | 4800 | 0.01 | 106.21
698 | Story8 | B79 | 180UB22.2 | Beam | 300PLUS-300 | Steel I/Wide Flange | 90 | 179 | 28.2 | 4800 | 0.01 | 106.21
699 | Story8 | B80 | 180UB22.2 | Beam | 300PLUS-300 | Steel I/Wide Flange | 90 | 179 | 28.2 | 4800 | 0.01 | 106.21
700 | Story8 | B81 | 180UB22.2 | Beam | 300PLUS-300 | Steel I/Wide Flange | 90 | 179 | 28.2 | 4800 | 0.01 | 106.21
701 | Story8 | B82 | 180UB22.2 | Beam | 300PLUS-300 | Steel I/Wide Flange | 90 | 179 | 28.2 | 4800 | 0.01 | 106.21
702 | Story7 | B1 | 180UB22.2 | Beam | 300PLUS-300 | Steel I/Wide Flange | 90 | 179 | 28.2 | 4800 | 0.01 | 106.21
703 | Story7 | B2 | 180UB22.2 | Beam | 300PLUS-300 | Steel I/Wide Flange | 90 | 179 | 28.2 | 4800 | 0.01 | 106.21
704 | Story7 | B3 | 250UB37.3 | Beam | 300PLUS-300 | Steel I/Wide Flange | 146 | 256 | 47.5 | 4800 | 0.02 | 178.9
705 | Story7 | B4 | 180UB22.2 | Beam | 300PLUS-300 | Steel I/Wide Flange | 90 | 179 | 28.2 | 4800 | 0.01 | 106.21
706 | Story7 | B5 | 250UB37.3 | Beam | 300PLUS-300 | Steel I/Wide Flange | 146 | 256 | 47.5 | 4800 | 0.02 | 178.9
707 | Story7 | B6 | 180UB22.2 | Beam | 300PLUS-300 | Steel I/Wide Flange | 90 | 179 | 28.2 | 4800 | 0.01 | 106.21
708 | Story7 | B7 | 250UB37.3 | Beam | 300PLUS-300 | Steel I/Wide Flange | 146 | 256 | 47.5 | 4800 | 0.02 | 178.9
709 | Story7 | B8 | 180UB22.2 | Beam | 300PLUS-300 | Steel I/Wide Flange | 90 | 179 | 28.2 | 4800 | 0.01 | 106.21
710 | Story7 | B9 | 250UB37.3 | Beam | 300PLUS-300 | Steel I/Wide Flange | 146 | 256 | 47.5 | 4800 | 0.02 | 178.9
711 | Story7 | B10 | 180UB22.2 | Beam | 300PLUS-300 | Steel I/Wide Flange | 90 | 179 | 28.2 | 4800 | 0.01 | 106.21
712 | Story7 | B11 | 250UB37.3 | Beam | 300PLUS-300 | Steel I/Wide Flange | 146 | 256 | 47.5 | 4800 | 0.02 | 178.9
713 | Story7 | B12 | 180UB22.2 | Beam | 300PLUS-300 | Steel I/Wide Flange | 90 | 179 | 28.2 | 4800 | 0.01 | 106.21
714 | Story7 | B13 | 250UB37.3 | Beam | 300PLUS-300 | Steel I/Wide Flange | 146 | 256 | 47.5 | 4800 | 0.02 | 178.9
715 | Story7 | B14 | 180UB22.2 | Beam | 300PLUS-300 | Steel I/Wide Flange | 90 | 179 | 28.2 | 4800 | 0.01 | 106.21
716 | Story7 | B15 | 180UB22.2 | Beam | 300PLUS-300 | Steel I/Wide Flange | 90 | 179 | 28.2 | 4800 | 0.01 | 106.21
717 | Story7 | B16 | 180UB22.2 | Beam | 300PLUS-300 | Steel I/Wide Flange | 90 | 179 | 28.2 | 4800 | 0.01 | 106.21
718 | Story7 | B17 | 250UB37.3 | Beam | 300PLUS-300 | Steel I/Wide Flange | 146 | 256 | 47.5 | 4800 | 0.02 | 178.9
719 | Story7 | B18 | 250UB37.3 | Beam | 300PLUS-300 | Steel I/Wide Flange | 146 | 256 | 47.5 | 4800 | 0.02 | 178.9
720 | Story7 | B19 | 250UB37.3 | Beam | 300PLUS-300 | Steel I/Wide Flange | 146 | 256 | 47.5 | 4800 | 0.02 | 178.9
721 | Story7 | B20 | 250UB37.3 | Beam | 300PLUS-300 | Steel I/Wide Flange | 146 | 256 | 47.5 | 4800 | 0.02 | 178.9
722 | Story7 | B21 | 250UB37.3 | Beam | 300PLUS-300 | Steel I/Wide Flange | 146 | 256 | 47.5 | 4800 | 0.02 | 178.9
723 | Story7 | B22 | 250UB37.3 | Beam | 300PLUS-300 | Steel I/Wide Flange | 146 | 256 | 47.5 | 4800 | 0.02 | 178.9
724 | Story7 | B23 | 250UB37.3 | Beam | 300PLUS-300 | Steel I/Wide Flange | 146 | 256 | 47.5 | 4800 | 0.02 | 178.9
725 | Story7 | B24 | 250UB37.3 | Beam | 300PLUS-300 | Steel I/Wide Flange | 146 | 256 | 47.5 | 4800 | 0.02 | 178.9
726 | Story7 | B25 | 250UB37.3 | Beam | 300PLUS-300 | Steel I/Wide Flange | 146 | 256 | 47.5 | 4800 | 0.02 | 178.9
727 | Story7 | B26 | 250UB37.3 | Beam | 300PLUS-300 | Steel I/Wide Flange | 146 | 256 | 47.5 | 4800 | 0.02 | 178.9
728 | Story7 | B27 | 250UB37.3 | Beam | 300PLUS-300 | Steel I/Wide Flange | 146 | 256 | 47.5 | 4800 | 0.02 | 178.9
729 | Story7 | B28 | 250UB37.3 | Beam | 300PLUS-300 | Steel I/Wide Flange | 146 | 256 | 47.5 | 4800 | 0.02 | 178.9
730 | Story7 | B29 | 250UB37.3 | Beam | 300PLUS-300 | Steel I/Wide Flange | 146 | 256 | 47.5 | 4800 | 0.02 | 178.9
731 | Story7 | B30 | 180UB22.2 | Beam | 300PLUS-300 | Steel I/Wide Flange | 90 | 179 | 28.2 | 4800 | 0.01 | 106.21
732 | Story7 | B31 | 180UB22.2 | Beam | 300PLUS-300 | Steel I/Wide Flange | 90 | 179 | 28.2 | 4800 | 0.01 | 106.21
733 | Story7 | B32 | 250UB37.3 | Beam | 300PLUS-300 | Steel I/Wide Flange | 146 | 256 | 47.5 | 4800 | 0.02 | 178.9
734 | Story7 | B33 | 250UB37.3 | Beam | 300PLUS-300 | Steel I/Wide Flange | 146 | 256 | 47.5 | 4800 | 0.02 | 178.9
735 | Story7 | B34 | 250UB37.3 | Beam | 300PLUS-300 | Steel I/Wide Flange | 146 | 256 | 47.5 | 4800 | 0.02 | 178.9
736 | Story7 | B35 | 250UB37.3 | Beam | 300PLUS-300 | Steel I/Wide Flange | 146 | 256 | 47.5 | 4800 | 0.02 | 178.9
737 | Story7 | B36 | 250UB37.3 | Beam | 300PLUS-300 | Steel I/Wide Flange | 146 | 256 | 47.5 | 4800 | 0.02 | 178.9
738 | Story7 | B40 | 250UB37.3 | Beam | 300PLUS-300 | Steel I/Wide Flange | 146 | 256 | 47.5 | 4800 | 0.02 | 178.9
739 | Story7 | B41 | 250UB37.3 | Beam | 300PLUS-300 | Steel I/Wide Flange | 146 | 256 | 47.5 | 4800 | 0.02 | 178.9
740 | Story7 | B42 | 250UB37.3 | Beam | 300PLUS-300 | Steel I/Wide Flange | 146 | 256 | 47.5 | 4800 | 0.02 | 178.9
741 | Story7 | B43 | 250UB37.3 | Beam | 300PLUS-300 | Steel I/Wide Flange | 146 | 256 | 47.5 | 4800 | 0.02 | 178.9
742 | Story7 | B44 | 250UB37.3 | Beam | 300PLUS-300 | Steel I/Wide Flange | 146 | 256 | 47.5 | 4800 | 0.02 | 178.9
743 | Story7 | B45 | 180UB22.2 | Beam | 300PLUS-300 | Steel I/Wide Flange | 90 | 179 | 28.2 | 4800 | 0.01 | 106.21
744 | Story7 | B46 | 180UB22.2 | Beam | 300PLUS-300 | Steel I/Wide Flange | 90 | 179 | 28.2 | 4800 | 0.01 | 106.21
745 | Story7 | B47 | 250UB37.3 | Beam | 300PLUS-300 | Steel I/Wide Flange | 146 | 256 | 47.5 | 4800 | 0.02 | 178.9
746 | Story7 | B48 | 250UB37.3 | Beam | 300PLUS-300 | Steel I/Wide Flange | 146 | 256 | 47.5 | 4800 | 0.02 | 178.9
747 | Story7 | B49 | 250UB37.3 | Beam | 300PLUS-300 | Steel I/Wide Flange | 146 | 256 | 47.5 | 4800 | 0.02 | 178.9
748 | Story7 | B50 | 250UB37.3 | Beam | 300PLUS-300 | Steel I/Wide Flange | 146 | 256 | 47.5 | 4800 | 0.02 | 178.9
749 | Story7 | B51 | 250UB37.3 | Beam | 300PLUS-300 | Steel I/Wide Flange | 146 | 256 | 47.5 | 4800 | 0.02 | 178.9
750 | Story7 | B52 | 250UB37.3 | Beam | 300PLUS-300 | Steel I/Wide Flange | 146 | 256 | 47.5 | 4800 | 0.02 | 178.9
751 | Story7 | B54 | 250UB37.3 | Beam | 300PLUS-300 | Steel I/Wide Flange | 146 | 256 | 47.5 | 4800 | 0.02 | 178.9
752 | Story7 | B55 | 250UB37.3 | Beam | 300PLUS-300 | Steel I/Wide Flange | 146 | 256 | 47.5 | 4800 | 0.02 | 178.9
753 | Story7 | B56 | 250UB37.3 | Beam | 300PLUS-300 | Steel I/Wide Flange | 146 | 256 | 47.5 | 4800 | 0.02 | 178.9
754 | Story7 | B57 | 250UB37.3 | Beam | 300PLUS-300 | Steel I/Wide Flange | 146 | 256 | 47.5 | 4800 | 0.02 | 178.9
755 | Story7 | B58 | 250UB37.3 | Beam | 300PLUS-300 | Steel I/Wide Flange | 146 | 256 | 47.5 | 4800 | 0.02 | 178.9
756 | Story7 | B59 | 250UB37.3 | Beam | 300PLUS-300 | Steel I/Wide Flange | 146 | 256 | 47.5 | 4800 | 0.02 | 178.9
757 | Story7 | B60 | 180UB22.2 | Beam | 300PLUS-300 | Steel I/Wide Flange | 90 | 179 | 28.2 | 4800 | 0.01 | 106.21
758 | Story7 | B61 | 180UB22.2 | Beam | 300PLUS-300 | Steel I/Wide Flange | 90 | 179 | 28.2 | 4800 | 0.01 | 106.21
759 | Story7 | B62 | 250UB37.3 | Beam | 300PLUS-300 | Steel I/Wide Flange | 146 | 256 | 47.5 | 4800 | 0.02 | 178.9
760 | Story7 | B63 | 250UB37.3 | Beam | 300PLUS-300 | Steel I/Wide Flange | 146 | 256 | 47.5 | 4800 | 0.02 | 178.9
761 | Story7 | B64 | 250UB37.3 | Beam | 300PLUS-300 | Steel I/Wide Flange | 146 | 256 | 47.5 | 4800 | 0.02 | 178.9
762 | Story7 | B65 | 250UB37.3 | Beam | 300PLUS-300 | Steel I/Wide Flange | 146 | 256 | 47.5 | 4800 | 0.02 | 178.9
763 | Story7 | B66 | 250UB37.3 | Beam | 300PLUS-300 | Steel I/Wide Flange | 146 | 256 | 47.5 | 4800 | 0.02 | 178.9
764 | Story7 | B67 | 250UB37.3 | Beam | 300PLUS-300 | Steel I/Wide Flange | 146 | 256 | 47.5 | 4800 | 0.02 | 178.9
765 | Story7 | B68 | 250UB37.3 | Beam | 300PLUS-300 | Steel I/Wide Flange | 146 | 256 | 47.5 | 4800 | 0.02 | 178.9
766 | Story7 | B69 | 250UB37.3 | Beam | 300PLUS-300 | Steel I/Wide Flange | 146 | 256 | 47.5 | 4800 | 0.02 | 178.9
767 | Story7 | B70 | 250UB37.3 | Beam | 300PLUS-300 | Steel I/Wide Flange | 146 | 256 | 47.5 | 4800 | 0.02 | 178.9
768 | Story7 | B71 | 250UB37.3 | Beam | 300PLUS-300 | Steel I/Wide Flange | 146 | 256 | 47.5 | 4800 | 0.02 | 178.9
769 | Story7 | B72 | 250UB37.3 | Beam | 300PLUS-300 | Steel I/Wide Flange | 146 | 256 | 47.5 | 4800 | 0.02 | 178.9
770 | Story7 | B73 | 250UB37.3 | Beam | 300PLUS-300 | Steel I/Wide Flange | 146 | 256 | 47.5 | 4800 | 0.02 | 178.9
771 | Story7 | B74 | 250UB37.3 | Beam | 300PLUS-300 | Steel I/Wide Flange | 146 | 256 | 47.5 | 4800 | 0.02 | 178.9
772 | Story7 | B75 | 180UB22.2 | Beam | 300PLUS-300 | Steel I/Wide Flange | 90 | 179 | 28.2 | 4800 | 0.01 | 106.21
773 | Story7 | B76 | 180UB22.2 | Beam | 300PLUS-300 | Steel I/Wide Flange | 90 | 179 | 28.2 | 4800 | 0.01 | 106.21
774 | Story7 | B77 | 180UB22.2 | Beam | 300PLUS-300 | Steel I/Wide Flange | 90 | 179 | 28.2 | 4800 | 0.01 | 106.21
775 | Story7 | B78 | 180UB22.2 | Beam | 300PLUS-300 | Steel I/Wide Flange | 90 | 179 | 28.2 | 4800 | 0.01 | 106.21
776 | Story7 | B79 | 180UB22.2 | Beam | 300PLUS-300 | Steel I/Wide Flange | 90 | 179 | 28.2 | 4800 | 0.01 | 106.21
777 | Story7 | B80 | 180UB22.2 | Beam | 300PLUS-300 | Steel I/Wide Flange | 90 | 179 | 28.2 | 4800 | 0.01 | 106.21
778 | Story7 | B81 | 180UB22.2 | Beam | 300PLUS-300 | Steel I/Wide Flange | 90 | 179 | 28.2 | 4800 | 0.01 | 106.21
779 | Story7 | B82 | 180UB22.2 | Beam | 300PLUS-300 | Steel I/Wide Flange | 90 | 179 | 28.2 | 4800 | 0.01 | 106.21
780 | Story6 | B1 | 180UB22.2 | Beam | 300PLUS-300 | Steel I/Wide Flange | 90 | 179 | 28.2 | 4800 | 0.01 | 106.21
781 | Story6 | B2 | 180UB22.2 | Beam | 300PLUS-300 | Steel I/Wide Flange | 90 | 179 | 28.2 | 4800 | 0.01 | 106.21
782 | Story6 | B3 | 250UB37.3 | Beam | 300PLUS-300 | Steel I/Wide Flange | 146 | 256 | 47.5 | 4800 | 0.02 | 178.9
783 | Story6 | B4 | 180UB22.2 | Beam | 300PLUS-300 | Steel I/Wide Flange | 90 | 179 | 28.2 | 4800 | 0.01 | 106.21
784 | Story6 | B5 | 250UB37.3 | Beam | 300PLUS-300 | Steel I/Wide Flange | 146 | 256 | 47.5 | 4800 | 0.02 | 178.9
785 | Story6 | B6 | 180UB22.2 | Beam | 300PLUS-300 | Steel I/Wide Flange | 90 | 179 | 28.2 | 4800 | 0.01 | 106.21
786 | Story6 | B7 | 250UB37.3 | Beam | 300PLUS-300 | Steel I/Wide Flange | 146 | 256 | 47.5 | 4800 | 0.02 | 178.9
787 | Story6 | B8 | 180UB22.2 | Beam | 300PLUS-300 | Steel I/Wide Flange | 90 | 179 | 28.2 | 4800 | 0.01 | 106.21
788 | Story6 | B9 | 250UB37.3 | Beam | 300PLUS-300 | Steel I/Wide Flange | 146 | 256 | 47.5 | 4800 | 0.02 | 178.9
789 | Story6 | B10 | 180UB22.2 | Beam | 300PLUS-300 | Steel I/Wide Flange | 90 | 179 | 28.2 | 4800 | 0.01 | 106.21
790 | Story6 | B11 | 250UB37.3 | Beam | 300PLUS-300 | Steel I/Wide Flange | 146 | 256 | 47.5 | 4800 | 0.02 | 178.9
791 | Story6 | B12 | 180UB22.2 | Beam | 300PLUS-300 | Steel I/Wide Flange | 90 | 179 | 28.2 | 4800 | 0.01 | 106.21
792 | Story6 | B13 | 250UB37.3 | Beam | 300PLUS-300 | Steel I/Wide Flange | 146 | 256 | 47.5 | 4800 | 0.02 | 178.9
793 | Story6 | B14 | 180UB22.2 | Beam | 300PLUS-300 | Steel I/Wide Flange | 90 | 179 | 28.2 | 4800 | 0.01 | 106.21
794 | Story6 | B15 | 180UB22.2 | Beam | 300PLUS-300 | Steel I/Wide Flange | 90 | 179 | 28.2 | 4800 | 0.01 | 106.21
795 | Story6 | B16 | 180UB22.2 | Beam | 300PLUS-300 | Steel I/Wide Flange | 90 | 179 | 28.2 | 4800 | 0.01 | 106.21
796 | Story6 | B17 | 250UB37.3 | Beam | 300PLUS-300 | Steel I/Wide Flange | 146 | 256 | 47.5 | 4800 | 0.02 | 178.9
797 | Story6 | B18 | 250UB37.3 | Beam | 300PLUS-300 | Steel I/Wide Flange | 146 | 256 | 47.5 | 4800 | 0.02 | 178.9
798 | Story6 | B19 | 250UB37.3 | Beam | 300PLUS-300 | Steel I/Wide Flange | 146 | 256 | 47.5 | 4800 | 0.02 | 178.9
799 | Story6 | B20 | 250UB37.3 | Beam | 300PLUS-300 | Steel I/Wide Flange | 146 | 256 | 47.5 | 4800 | 0.02 | 178.9
800 | Story6 | B21 | 250UB37.3 | Beam | 300PLUS-300 | Steel I/Wide Flange | 146 | 256 | 47.5 | 4800 | 0.02 | 178.9
801 | Story6 | B22 | 250UB37.3 | Beam | 300PLUS-300 | Steel I/Wide Flange | 146 | 256 | 47.5 | 4800 | 0.02 | 178.9
802 | Story6 | B23 | 250UB37.3 | Beam | 300PLUS-300 | Steel I/Wide Flange | 146 | 256 | 47.5 | 4800 | 0.02 | 178.9
803 | Story6 | B24 | 250UB37.3 | Beam | 300PLUS-300 | Steel I/Wide Flange | 146 | 256 | 47.5 | 4800 | 0.02 | 178.9
804 | Story6 | B25 | 250UB37.3 | Beam | 300PLUS-300 | Steel I/Wide Flange | 146 | 256 | 47.5 | 4800 | 0.02 | 178.9
805 | Story6 | B26 | 250UB37.3 | Beam | 300PLUS-300 | Steel I/Wide Flange | 146 | 256 | 47.5 | 4800 | 0.02 | 178.9
806 | Story6 | B27 | 250UB37.3 | Beam | 300PLUS-300 | Steel I/Wide Flange | 146 | 256 | 47.5 | 4800 | 0.02 | 178.9
807 | Story6 | B28 | 250UB37.3 | Beam | 300PLUS-300 | Steel I/Wide Flange | 146 | 256 | 47.5 | 4800 | 0.02 | 178.9
808 | Story6 | B29 | 250UB37.3 | Beam | 300PLUS-300 | Steel I/Wide Flange | 146 | 256 | 47.5 | 4800 | 0.02 | 178.9
809 | Story6 | B30 | 180UB22.2 | Beam | 300PLUS-300 | Steel I/Wide Flange | 90 | 179 | 28.2 | 4800 | 0.01 | 106.21
810 | Story6 | B31 | 180UB22.2 | Beam | 300PLUS-300 | Steel I/Wide Flange | 90 | 179 | 28.2 | 4800 | 0.01 | 106.21
811 | Story6 | B32 | 250UB37.3 | Beam | 300PLUS-300 | Steel I/Wide Flange | 146 | 256 | 47.5 | 4800 | 0.02 | 178.9
812 | Story6 | B33 | 250UB37.3 | Beam | 300PLUS-300 | Steel I/Wide Flange | 146 | 256 | 47.5 | 4800 | 0.02 | 178.9
813 | Story6 | B34 | 250UB37.3 | Beam | 300PLUS-300 | Steel I/Wide Flange | 146 | 256 | 47.5 | 4800 | 0.02 | 178.9
814 | Story6 | B35 | 250UB37.3 | Beam | 300PLUS-300 | Steel I/Wide Flange | 146 | 256 | 47.5 | 4800 | 0.02 | 178.9
815 | Story6 | B36 | 250UB37.3 | Beam | 300PLUS-300 | Steel I/Wide Flange | 146 | 256 | 47.5 | 4800 | 0.02 | 178.9
816 | Story6 | B40 | 250UB37.3 | Beam | 300PLUS-300 | Steel I/Wide Flange | 146 | 256 | 47.5 | 4800 | 0.02 | 178.9
817 | Story6 | B41 | 250UB37.3 | Beam | 300PLUS-300 | Steel I/Wide Flange | 146 | 256 | 47.5 | 4800 | 0.02 | 178.9
818 | Story6 | B42 | 250UB37.3 | Beam | 300PLUS-300 | Steel I/Wide Flange | 146 | 256 | 47.5 | 4800 | 0.02 | 178.9
819 | Story6 | B43 | 250UB37.3 | Beam | 300PLUS-300 | Steel I/Wide Flange | 146 | 256 | 47.5 | 4800 | 0.02 | 178.9
820 | Story6 | B44 | 250UB37.3 | Beam | 300PLUS-300 | Steel I/Wide Flange | 146 | 256 | 47.5 | 4800 | 0.02 | 178.9
821 | Story6 | B45 | 180UB22.2 | Beam | 300PLUS-300 | Steel I/Wide Flange | 90 | 179 | 28.2 | 4800 | 0.01 | 106.21
822 | Story6 | B46 | 180UB22.2 | Beam | 300PLUS-300 | Steel I/Wide Flange | 90 | 179 | 28.2 | 4800 | 0.01 | 106.21
823 | Story6 | B47 | 250UB37.3 | Beam | 300PLUS-300 | Steel I/Wide Flange | 146 | 256 | 47.5 | 4800 | 0.02 | 178.9
824 | Story6 | B48 | 250UB37.3 | Beam | 300PLUS-300 | Steel I/Wide Flange | 146 | 256 | 47.5 | 4800 | 0.02 | 178.9
825 | Story6 | B49 | 250UB37.3 | Beam | 300PLUS-300 | Steel I/Wide Flange | 146 | 256 | 47.5 | 4800 | 0.02 | 178.9
826 | Story6 | B50 | 250UB37.3 | Beam | 300PLUS-300 | Steel I/Wide Flange | 146 | 256 | 47.5 | 4800 | 0.02 | 178.9
827 | Story6 | B51 | 250UB37.3 | Beam | 300PLUS-300 | Steel I/Wide Flange | 146 | 256 | 47.5 | 4800 | 0.02 | 178.9
828 | Story6 | B52 | 250UB37.3 | Beam | 300PLUS-300 | Steel I/Wide Flange | 146 | 256 | 47.5 | 4800 | 0.02 | 178.9
829 | Story6 | B54 | 250UB37.3 | Beam | 300PLUS-300 | Steel I/Wide Flange | 146 | 256 | 47.5 | 4800 | 0.02 | 178.9
830 | Story6 | B55 | 250UB37.3 | Beam | 300PLUS-300 | Steel I/Wide Flange | 146 | 256 | 47.5 | 4800 | 0.02 | 178.9
831 | Story6 | B56 | 250UB37.3 | Beam | 300PLUS-300 | Steel I/Wide Flange | 146 | 256 | 47.5 | 4800 | 0.02 | 178.9
832 | Story6 | B57 | 250UB37.3 | Beam | 300PLUS-300 | Steel I/Wide Flange | 146 | 256 | 47.5 | 4800 | 0.02 | 178.9
833 | Story6 | B58 | 250UB37.3 | Beam | 300PLUS-300 | Steel I/Wide Flange | 146 | 256 | 47.5 | 4800 | 0.02 | 178.9
834 | Story6 | B59 | 250UB37.3 | Beam | 300PLUS-300 | Steel I/Wide Flange | 146 | 256 | 47.5 | 4800 | 0.02 | 178.9
835 | Story6 | B60 | 180UB22.2 | Beam | 300PLUS-300 | Steel I/Wide Flange | 90 | 179 | 28.2 | 4800 | 0.01 | 106.21
836 | Story6 | B61 | 180UB22.2 | Beam | 300PLUS-300 | Steel I/Wide Flange | 90 | 179 | 28.2 | 4800 | 0.01 | 106.21
837 | Story6 | B62 | 250UB37.3 | Beam | 300PLUS-300 | Steel I/Wide Flange | 146 | 256 | 47.5 | 4800 | 0.02 | 178.9
838 | Story6 | B63 | 250UB37.3 | Beam | 300PLUS-300 | Steel I/Wide Flange | 146 | 256 | 47.5 | 4800 | 0.02 | 178.9
839 | Story6 | B64 | 250UB37.3 | Beam | 300PLUS-300 | Steel I/Wide Flange | 146 | 256 | 47.5 | 4800 | 0.02 | 178.9
840 | Story6 | B65 | 250UB37.3 | Beam | 300PLUS-300 | Steel I/Wide Flange | 146 | 256 | 47.5 | 4800 | 0.02 | 178.9
841 | Story6 | B66 | 250UB37.3 | Beam | 300PLUS-300 | Steel I/Wide Flange | 146 | 256 | 47.5 | 4800 | 0.02 | 178.9
842 | Story6 | B67 | 250UB37.3 | Beam | 300PLUS-300 | Steel I/Wide Flange | 146 | 256 | 47.5 | 4800 | 0.02 | 178.9
843 | Story6 | B68 | 250UB37.3 | Beam | 300PLUS-300 | Steel I/Wide Flange | 146 | 256 | 47.5 | 4800 | 0.02 | 178.9
844 | Story6 | B69 | 250UB37.3 | Beam | 300PLUS-300 | Steel I/Wide Flange | 146 | 256 | 47.5 | 4800 | 0.02 | 178.9
845 | Story6 | B70 | 250UB37.3 | Beam | 300PLUS-300 | Steel I/Wide Flange | 146 | 256 | 47.5 | 4800 | 0.02 | 178.9
846 | Story6 | B71 | 250UB37.3 | Beam | 300PLUS-300 | Steel I/Wide Flange | 146 | 256 | 47.5 | 4800 | 0.02 | 178.9
847 | Story6 | B72 | 250UB37.3 | Beam | 300PLUS-300 | Steel I/Wide Flange | 146 | 256 | 47.5 | 4800 | 0.02 | 178.9
848 | Story6 | B73 | 250UB37.3 | Beam | 300PLUS-300 | Steel I/Wide Flange | 146 | 256 | 47.5 | 4800 | 0.02 | 178.9
849 | Story6 | B74 | 250UB37.3 | Beam | 300PLUS-300 | Steel I/Wide Flange | 146 | 256 | 47.5 | 4800 | 0.02 | 178.9
850 | Story6 | B75 | 180UB22.2 | Beam | 300PLUS-300 | Steel I/Wide Flange | 90 | 179 | 28.2 | 4800 | 0.01 | 106.21
851 | Story6 | B76 | 180UB22.2 | Beam | 300PLUS-300 | Steel I/Wide Flange | 90 | 179 | 28.2 | 4800 | 0.01 | 106.21
852 | Story6 | B77 | 180UB22.2 | Beam | 300PLUS-300 | Steel I/Wide Flange | 90 | 179 | 28.2 | 4800 | 0.01 | 106.21
853 | Story6 | B78 | 180UB22.2 | Beam | 300PLUS-300 | Steel I/Wide Flange | 90 | 179 | 28.2 | 4800 | 0.01 | 106.21
854 | Story6 | B79 | 180UB22.2 | Beam | 300PLUS-300 | Steel I/Wide Flange | 90 | 179 | 28.2 | 4800 | 0.01 | 106.21
855 | Story6 | B80 | 180UB22.2 | Beam | 300PLUS-300 | Steel I/Wide Flange | 90 | 179 | 28.2 | 4800 | 0.01 | 106.21
856 | Story6 | B81 | 180UB22.2 | Beam | 300PLUS-300 | Steel I/Wide Flange | 90 | 179 | 28.2 | 4800 | 0.01 | 106.21
857 | Story6 | B82 | 180UB22.2 | Beam | 300PLUS-300 | Steel I/Wide Flange | 90 | 179 | 28.2 | 4800 | 0.01 | 106.21
858 | Story5 | B1 | 180UB22.2 | Beam | 300PLUS-300 | Steel I/Wide Flange | 90 | 179 | 28.2 | 4800 | 0.01 | 106.21
859 | Story5 | B2 | 180UB22.2 | Beam | 300PLUS-300 | Steel I/Wide Flange | 90 | 179 | 28.2 | 4800 | 0.01 | 106.21
860 | Story5 | B3 | 250UB37.3 | Beam | 300PLUS-300 | Steel I/Wide Flange | 146 | 256 | 47.5 | 4800 | 0.02 | 178.9
861 | Story5 | B4 | 180UB22.2 | Beam | 300PLUS-300 | Steel I/Wide Flange | 90 | 179 | 28.2 | 4800 | 0.01 | 106.21
862 | Story5 | B5 | 250UB37.3 | Beam | 300PLUS-300 | Steel I/Wide Flange | 146 | 256 | 47.5 | 4800 | 0.02 | 178.9
863 | Story5 | B6 | 180UB22.2 | Beam | 300PLUS-300 | Steel I/Wide Flange | 90 | 179 | 28.2 | 4800 | 0.01 | 106.21
864 | Story5 | B7 | 250UB37.3 | Beam | 300PLUS-300 | Steel I/Wide Flange | 146 | 256 | 47.5 | 4800 | 0.02 | 178.9
865 | Story5 | B8 | 180UB22.2 | Beam | 300PLUS-300 | Steel I/Wide Flange | 90 | 179 | 28.2 | 4800 | 0.01 | 106.21
866 | Story5 | B9 | 250UB37.3 | Beam | 300PLUS-300 | Steel I/Wide Flange | 146 | 256 | 47.5 | 4800 | 0.02 | 178.9
867 | Story5 | B10 | 180UB22.2 | Beam | 300PLUS-300 | Steel I/Wide Flange | 90 | 179 | 28.2 | 4800 | 0.01 | 106.21
868 | Story5 | B11 | 250UB37.3 | Beam | 300PLUS-300 | Steel I/Wide Flange | 146 | 256 | 47.5 | 4800 | 0.02 | 178.9
869 | Story5 | B12 | 180UB22.2 | Beam | 300PLUS-300 | Steel I/Wide Flange | 90 | 179 | 28.2 | 4800 | 0.01 | 106.21
870 | Story5 | B13 | 250UB37.3 | Beam | 300PLUS-300 | Steel I/Wide Flange | 146 | 256 | 47.5 | 4800 | 0.02 | 178.9
871 | Story5 | B14 | 180UB22.2 | Beam | 300PLUS-300 | Steel I/Wide Flange | 90 | 179 | 28.2 | 4800 | 0.01 | 106.21
872 | Story5 | B15 | 180UB22.2 | Beam | 300PLUS-300 | Steel I/Wide Flange | 90 | 179 | 28.2 | 4800 | 0.01 | 106.21
873 | Story5 | B16 | 180UB22.2 | Beam | 300PLUS-300 | Steel I/Wide Flange | 90 | 179 | 28.2 | 4800 | 0.01 | 106.21
874 | Story5 | B17 | 250UB37.3 | Beam | 300PLUS-300 | Steel I/Wide Flange | 146 | 256 | 47.5 | 4800 | 0.02 | 178.9
875 | Story5 | B18 | 250UB37.3 | Beam | 300PLUS-300 | Steel I/Wide Flange | 146 | 256 | 47.5 | 4800 | 0.02 | 178.9
876 | Story5 | B19 | 250UB37.3 | Beam | 300PLUS-300 | Steel I/Wide Flange | 146 | 256 | 47.5 | 4800 | 0.02 | 178.9
877 | Story5 | B20 | 250UB37.3 | Beam | 300PLUS-300 | Steel I/Wide Flange | 146 | 256 | 47.5 | 4800 | 0.02 | 178.9
878 | Story5 | B21 | 250UB37.3 | Beam | 300PLUS-300 | Steel I/Wide Flange | 146 | 256 | 47.5 | 4800 | 0.02 | 178.9
879 | Story5 | B22 | 250UB37.3 | Beam | 300PLUS-300 | Steel I/Wide Flange | 146 | 256 | 47.5 | 4800 | 0.02 | 178.9
880 | Story5 | B23 | 250UB37.3 | Beam | 300PLUS-300 | Steel I/Wide Flange | 146 | 256 | 47.5 | 4800 | 0.02 | 178.9
881 | Story5 | B24 | 250UB37.3 | Beam | 300PLUS-300 | Steel I/Wide Flange | 146 | 256 | 47.5 | 4800 | 0.02 | 178.9
882 | Story5 | B25 | 250UB37.3 | Beam | 300PLUS-300 | Steel I/Wide Flange | 146 | 256 | 47.5 | 4800 | 0.02 | 178.9
883 | Story5 | B26 | 250UB37.3 | Beam | 300PLUS-300 | Steel I/Wide Flange | 146 | 256 | 47.5 | 4800 | 0.02 | 178.9
884 | Story5 | B27 | 250UB37.3 | Beam | 300PLUS-300 | Steel I/Wide Flange | 146 | 256 | 47.5 | 4800 | 0.02 | 178.9
885 | Story5 | B28 | 250UB37.3 | Beam | 300PLUS-300 | Steel I/Wide Flange | 146 | 256 | 47.5 | 4800 | 0.02 | 178.9
886 | Story5 | B29 | 250UB37.3 | Beam | 300PLUS-300 | Steel I/Wide Flange | 146 | 256 | 47.5 | 4800 | 0.02 | 178.9
887 | Story5 | B30 | 180UB22.2 | Beam | 300PLUS-300 | Steel I/Wide Flange | 90 | 179 | 28.2 | 4800 | 0.01 | 106.21
888 | Story5 | B31 | 180UB22.2 | Beam | 300PLUS-300 | Steel I/Wide Flange | 90 | 179 | 28.2 | 4800 | 0.01 | 106.21
889 | Story5 | B32 | 250UB37.3 | Beam | 300PLUS-300 | Steel I/Wide Flange | 146 | 256 | 47.5 | 4800 | 0.02 | 178.9
890 | Story5 | B33 | 250UB37.3 | Beam | 300PLUS-300 | Steel I/Wide Flange | 146 | 256 | 47.5 | 4800 | 0.02 | 178.9
891 | Story5 | B34 | 250UB37.3 | Beam | 300PLUS-300 | Steel I/Wide Flange | 146 | 256 | 47.5 | 4800 | 0.02 | 178.9
892 | Story5 | B35 | 250UB37.3 | Beam | 300PLUS-300 | Steel I/Wide Flange | 146 | 256 | 47.5 | 4800 | 0.02 | 178.9
893 | Story5 | B36 | 250UB37.3 | Beam | 300PLUS-300 | Steel I/Wide Flange | 146 | 256 | 47.5 | 4800 | 0.02 | 178.9
894 | Story5 | B40 | 250UB37.3 | Beam | 300PLUS-300 | Steel I/Wide Flange | 146 | 256 | 47.5 | 4800 | 0.02 | 178.9
895 | Story5 | B41 | 250UB37.3 | Beam | 300PLUS-300 | Steel I/Wide Flange | 146 | 256 | 47.5 | 4800 | 0.02 | 178.9
896 | Story5 | B42 | 250UB37.3 | Beam | 300PLUS-300 | Steel I/Wide Flange | 146 | 256 | 47.5 | 4800 | 0.02 | 178.9
897 | Story5 | B43 | 250UB37.3 | Beam | 300PLUS-300 | Steel I/Wide Flange | 146 | 256 | 47.5 | 4800 | 0.02 | 178.9
898 | Story5 | B44 | 250UB37.3 | Beam | 300PLUS-300 | Steel I/Wide Flange | 146 | 256 | 47.5 | 4800 | 0.02 | 178.9
899 | Story5 | B45 | 180UB22.2 | Beam | 300PLUS-300 | Steel I/Wide Flange | 90 | 179 | 28.2 | 4800 | 0.01 | 106.21
900 | Story5 | B46 | 180UB22.2 | Beam | 300PLUS-300 | Steel I/Wide Flange | 90 | 179 | 28.2 | 4800 | 0.01 | 106.21
901 | Story5 | B47 | 250UB37.3 | Beam | 300PLUS-300 | Steel I/Wide Flange | 146 | 256 | 47.5 | 4800 | 0.02 | 178.9
902 | Story5 | B48 | 250UB37.3 | Beam | 300PLUS-300 | Steel I/Wide Flange | 146 | 256 | 47.5 | 4800 | 0.02 | 178.9
903 | Story5 | B49 | 250UB37.3 | Beam | 300PLUS-300 | Steel I/Wide Flange | 146 | 256 | 47.5 | 4800 | 0.02 | 178.9
904 | Story5 | B50 | 250UB37.3 | Beam | 300PLUS-300 | Steel I/Wide Flange | 146 | 256 | 47.5 | 4800 | 0.02 | 178.9
905 | Story5 | B51 | 250UB37.3 | Beam | 300PLUS-300 | Steel I/Wide Flange | 146 | 256 | 47.5 | 4800 | 0.02 | 178.9
906 | Story5 | B52 | 250UB37.3 | Beam | 300PLUS-300 | Steel I/Wide Flange | 146 | 256 | 47.5 | 4800 | 0.02 | 178.9
907 | Story5 | B54 | 250UB37.3 | Beam | 300PLUS-300 | Steel I/Wide Flange | 146 | 256 | 47.5 | 4800 | 0.02 | 178.9
908 | Story5 | B55 | 250UB37.3 | Beam | 300PLUS-300 | Steel I/Wide Flange | 146 | 256 | 47.5 | 4800 | 0.02 | 178.9
909 | Story5 | B56 | 250UB37.3 | Beam | 300PLUS-300 | Steel I/Wide Flange | 146 | 256 | 47.5 | 4800 | 0.02 | 178.9
910 | Story5 | B57 | 250UB37.3 | Beam | 300PLUS-300 | Steel I/Wide Flange | 146 | 256 | 47.5 | 4800 | 0.02 | 178.9
911 | Story5 | B58 | 250UB37.3 | Beam | 300PLUS-300 | Steel I/Wide Flange | 146 | 256 | 47.5 | 4800 | 0.02 | 178.9
912 | Story5 | B59 | 250UB37.3 | Beam | 300PLUS-300 | Steel I/Wide Flange | 146 | 256 | 47.5 | 4800 | 0.02 | 178.9
913 | Story5 | B60 | 180UB22.2 | Beam | 300PLUS-300 | Steel I/Wide Flange | 90 | 179 | 28.2 | 4800 | 0.01 | 106.21
914 | Story5 | B61 | 180UB22.2 | Beam | 300PLUS-300 | Steel I/Wide Flange | 90 | 179 | 28.2 | 4800 | 0.01 | 106.21
915 | Story5 | B62 | 250UB37.3 | Beam | 300PLUS-300 | Steel I/Wide Flange | 146 | 256 | 47.5 | 4800 | 0.02 | 178.9
916 | Story5 | B63 | 250UB37.3 | Beam | 300PLUS-300 | Steel I/Wide Flange | 146 | 256 | 47.5 | 4800 | 0.02 | 178.9
917 | Story5 | B64 | 250UB37.3 | Beam | 300PLUS-300 | Steel I/Wide Flange | 146 | 256 | 47.5 | 4800 | 0.02 | 178.9
918 | Story5 | B65 | 250UB37.3 | Beam | 300PLUS-300 | Steel I/Wide Flange | 146 | 256 | 47.5 | 4800 | 0.02 | 178.9
919 | Story5 | B66 | 250UB37.3 | Beam | 300PLUS-300 | Steel I/Wide Flange | 146 | 256 | 47.5 | 4800 | 0.02 | 178.9
920 | Story5 | B67 | 250UB37.3 | Beam | 300PLUS-300 | Steel I/Wide Flange | 146 | 256 | 47.5 | 4800 | 0.02 | 178.9
921 | Story5 | B68 | 250UB37.3 | Beam | 300PLUS-300 | Steel I/Wide Flange | 146 | 256 | 47.5 | 4800 | 0.02 | 178.9
922 | Story5 | B69 | 250UB37.3 | Beam | 300PLUS-300 | Steel I/Wide Flange | 146 | 256 | 47.5 | 4800 | 0.02 | 178.9
923 | Story5 | B70 | 250UB37.3 | Beam | 300PLUS-300 | Steel I/Wide Flange | 146 | 256 | 47.5 | 4800 | 0.02 | 178.9
924 | Story5 | B71 | 250UB37.3 | Beam | 300PLUS-300 | Steel I/Wide Flange | 146 | 256 | 47.5 | 4800 | 0.02 | 178.9
925 | Story5 | B72 | 250UB37.3 | Beam | 300PLUS-300 | Steel I/Wide Flange | 146 | 256 | 47.5 | 4800 | 0.02 | 178.9
926 | Story5 | B73 | 250UB37.3 | Beam | 300PLUS-300 | Steel I/Wide Flange | 146 | 256 | 47.5 | 4800 | 0.02 | 178.9
927 | Story5 | B74 | 250UB37.3 | Beam | 300PLUS-300 | Steel I/Wide Flange | 146 | 256 | 47.5 | 4800 | 0.02 | 178.9
928 | Story5 | B75 | 180UB22.2 | Beam | 300PLUS-300 | Steel I/Wide Flange | 90 | 179 | 28.2 | 4800 | 0.01 | 106.21
929 | Story5 | B76 | 180UB22.2 | Beam | 300PLUS-300 | Steel I/Wide Flange | 90 | 179 | 28.2 | 4800 | 0.01 | 106.21
930 | Story5 | B77 | 180UB22.2 | Beam | 300PLUS-300 | Steel I/Wide Flange | 90 | 179 | 28.2 | 4800 | 0.01 | 106.21
931 | Story5 | B78 | 180UB22.2 | Beam | 300PLUS-300 | Steel I/Wide Flange | 90 | 179 | 28.2 | 4800 | 0.01 | 106.21
932 | Story5 | B79 | 180UB22.2 | Beam | 300PLUS-300 | Steel I/Wide Flange | 90 | 179 | 28.2 | 4800 | 0.01 | 106.21
933 | Story5 | B80 | 180UB22.2 | Beam | 300PLUS-300 | Steel I/Wide Flange | 90 | 179 | 28.2 | 4800 | 0.01 | 106.21
934 | Story5 | B81 | 180UB22.2 | Beam | 300PLUS-300 | Steel I/Wide Flange | 90 | 179 | 28.2 | 4800 | 0.01 | 106.21
935 | Story5 | B82 | 180UB22.2 | Beam | 300PLUS-300 | Steel I/Wide Flange | 90 | 179 | 28.2 | 4800 | 0.01 | 106.21
936 | Story4 | B1 | 180UB22.2 | Beam | 300PLUS-300 | Steel I/Wide Flange | 90 | 179 | 28.2 | 4800 | 0.01 | 106.21
937 | Story4 | B2 | 180UB22.2 | Beam | 300PLUS-300 | Steel I/Wide Flange | 90 | 179 | 28.2 | 4800 | 0.01 | 106.21
938 | Story4 | B3 | 180UB22.2 | Beam | 300PLUS-300 | Steel I/Wide Flange | 90 | 179 | 28.2 | 4800 | 0.01 | 106.21
939 | Story4 | B4 | 180UB22.2 | Beam | 300PLUS-300 | Steel I/Wide Flange | 90 | 179 | 28.2 | 4800 | 0.01 | 106.21
940 | Story4 | B5 | 180UB22.2 | Beam | 300PLUS-300 | Steel I/Wide Flange | 90 | 179 | 28.2 | 4800 | 0.01 | 106.21
941 | Story4 | B6 | 180UB22.2 | Beam | 300PLUS-300 | Steel I/Wide Flange | 90 | 179 | 28.2 | 4800 | 0.01 | 106.21
942 | Story4 | B7 | 180UB22.2 | Beam | 300PLUS-300 | Steel I/Wide Flange | 90 | 179 | 28.2 | 4800 | 0.01 | 106.21
943 | Story4 | B8 | 180UB22.2 | Beam | 300PLUS-300 | Steel I/Wide Flange | 90 | 179 | 28.2 | 4800 | 0.01 | 106.21
944 | Story4 | B9 | 180UB22.2 | Beam | 300PLUS-300 | Steel I/Wide Flange | 90 | 179 | 28.2 | 4800 | 0.01 | 106.21
945 | Story4 | B10 | 180UB22.2 | Beam | 300PLUS-300 | Steel I/Wide Flange | 90 | 179 | 28.2 | 4800 | 0.01 | 106.21
946 | Story4 | B11 | 180UB22.2 | Beam | 300PLUS-300 | Steel I/Wide Flange | 90 | 179 | 28.2 | 4800 | 0.01 | 106.21
947 | Story4 | B12 | 180UB22.2 | Beam | 300PLUS-300 | Steel I/Wide Flange | 90 | 179 | 28.2 | 4800 | 0.01 | 106.21
948 | Story4 | B13 | 180UB22.2 | Beam | 300PLUS-300 | Steel I/Wide Flange | 90 | 179 | 28.2 | 4800 | 0.01 | 106.21
949 | Story4 | B14 | 180UB22.2 | Beam | 300PLUS-300 | Steel I/Wide Flange | 90 | 179 | 28.2 | 4800 | 0.01 | 106.21
950 | Story4 | B15 | 180UB22.2 | Beam | 300PLUS-300 | Steel I/Wide Flange | 90 | 179 | 28.2 | 4800 | 0.01 | 106.21
951 | Story4 | B16 | 180UB22.2 | Beam | 300PLUS-300 | Steel I/Wide Flange | 90 | 179 | 28.2 | 4800 | 0.01 | 106.21
952 | Story4 | B17 | 180UB22.2 | Beam | 300PLUS-300 | Steel I/Wide Flange | 90 | 179 | 28.2 | 4800 | 0.01 | 106.21
953 | Story4 | B18 | 180UB22.2 | Beam | 300PLUS-300 | Steel I/Wide Flange | 90 | 179 | 28.2 | 4800 | 0.01 | 106.21
954 | Story4 | B19 | 180UB22.2 | Beam | 300PLUS-300 | Steel I/Wide Flange | 90 | 179 | 28.2 | 4800 | 0.01 | 106.21
955 | Story4 | B20 | 180UB22.2 | Beam | 300PLUS-300 | Steel I/Wide Flange | 90 | 179 | 28.2 | 4800 | 0.01 | 106.21
956 | Story4 | B21 | 180UB22.2 | Beam | 300PLUS-300 | Steel I/Wide Flange | 90 | 179 | 28.2 | 4800 | 0.01 | 106.21
957 | Story4 | B22 | 180UB22.2 | Beam | 300PLUS-300 | Steel I/Wide Flange | 90 | 179 | 28.2 | 4800 | 0.01 | 106.21
958 | Story4 | B23 | 180UB22.2 | Beam | 300PLUS-300 | Steel I/Wide Flange | 90 | 179 | 28.2 | 4800 | 0.01 | 106.21
959 | Story4 | B24 | 180UB22.2 | Beam | 300PLUS-300 | Steel I/Wide Flange | 90 | 179 | 28.2 | 4800 | 0.01 | 106.21
960 | Story4 | B25 | 180UB22.2 | Beam | 300PLUS-300 | Steel I/Wide Flange | 90 | 179 | 28.2 | 4800 | 0.01 | 106.21
961 | Story4 | B26 | 180UB22.2 | Beam | 300PLUS-300 | Steel I/Wide Flange | 90 | 179 | 28.2 | 4800 | 0.01 | 106.21
962 | Story4 | B27 | 180UB22.2 | Beam | 300PLUS-300 | Steel I/Wide Flange | 90 | 179 | 28.2 | 4800 | 0.01 | 106.21
963 | Story4 | B28 | 180UB22.2 | Beam | 300PLUS-300 | Steel I/Wide Flange | 90 | 179 | 28.2 | 4800 | 0.01 | 106.21
964 | Story4 | B29 | 180UB22.2 | Beam | 300PLUS-300 | Steel I/Wide Flange | 90 | 179 | 28.2 | 4800 | 0.01 | 106.21
965 | Story4 | B30 | 180UB22.2 | Beam | 300PLUS-300 | Steel I/Wide Flange | 90 | 179 | 28.2 | 4800 | 0.01 | 106.21
966 | Story4 | B31 | 180UB22.2 | Beam | 300PLUS-300 | Steel I/Wide Flange | 90 | 179 | 28.2 | 4800 | 0.01 | 106.21
967 | Story4 | B32 | 180UB22.2 | Beam | 300PLUS-300 | Steel I/Wide Flange | 90 | 179 | 28.2 | 4800 | 0.01 | 106.21
968 | Story4 | B33 | 180UB22.2 | Beam | 300PLUS-300 | Steel I/Wide Flange | 90 | 179 | 28.2 | 4800 | 0.01 | 106.21
969 | Story4 | B34 | 180UB22.2 | Beam | 300PLUS-300 | Steel I/Wide Flange | 90 | 179 | 28.2 | 4800 | 0.01 | 106.21
970 | Story4 | B35 | 180UB22.2 | Beam | 300PLUS-300 | Steel I/Wide Flange | 90 | 179 | 28.2 | 4800 | 0.01 | 106.21
971 | Story4 | B36 | 180UB22.2 | Beam | 300PLUS-300 | Steel I/Wide Flange | 90 | 179 | 28.2 | 4800 | 0.01 | 106.21
972 | Story4 | B40 | 180UB22.2 | Beam | 300PLUS-300 | Steel I/Wide Flange | 90 | 179 | 28.2 | 4800 | 0.01 | 106.21
973 | Story4 | B41 | 180UB22.2 | Beam | 300PLUS-300 | Steel I/Wide Flange | 90 | 179 | 28.2 | 4800 | 0.01 | 106.21
974 | Story4 | B42 | 180UB22.2 | Beam | 300PLUS-300 | Steel I/Wide Flange | 90 | 179 | 28.2 | 4800 | 0.01 | 106.21
975 | Story4 | B43 | 180UB22.2 | Beam | 300PLUS-300 | Steel I/Wide Flange | 90 | 179 | 28.2 | 4800 | 0.01 | 106.21
976 | Story4 | B44 | 180UB22.2 | Beam | 300PLUS-300 | Steel I/Wide Flange | 90 | 179 | 28.2 | 4800 | 0.01 | 106.21
977 | Story4 | B45 | 180UB22.2 | Beam | 300PLUS-300 | Steel I/Wide Flange | 90 | 179 | 28.2 | 4800 | 0.01 | 106.21
978 | Story4 | B46 | 180UB22.2 | Beam | 300PLUS-300 | Steel I/Wide Flange | 90 | 179 | 28.2 | 4800 | 0.01 | 106.21
979 | Story4 | B47 | 180UB22.2 | Beam | 300PLUS-300 | Steel I/Wide Flange | 90 | 179 | 28.2 | 4800 | 0.01 | 106.21
980 | Story4 | B48 | 180UB22.2 | Beam | 300PLUS-300 | Steel I/Wide Flange | 90 | 179 | 28.2 | 4800 | 0.01 | 106.21
981 | Story4 | B49 | 180UB22.2 | Beam | 300PLUS-300 | Steel I/Wide Flange | 90 | 179 | 28.2 | 4800 | 0.01 | 106.21
982 | Story4 | B50 | 180UB22.2 | Beam | 300PLUS-300 | Steel I/Wide Flange | 90 | 179 | 28.2 | 4800 | 0.01 | 106.21
983 | Story4 | B51 | 180UB22.2 | Beam | 300PLUS-300 | Steel I/Wide Flange | 90 | 179 | 28.2 | 4800 | 0.01 | 106.21
984 | Story4 | B52 | 180UB22.2 | Beam | 300PLUS-300 | Steel I/Wide Flange | 90 | 179 | 28.2 | 4800 | 0.01 | 106.21
985 | Story4 | B54 | 180UB22.2 | Beam | 300PLUS-300 | Steel I/Wide Flange | 90 | 179 | 28.2 | 4800 | 0.01 | 106.21
986 | Story4 | B55 | 180UB22.2 | Beam | 300PLUS-300 | Steel I/Wide Flange | 90 | 179 | 28.2 | 4800 | 0.01 | 106.21
987 | Story4 | B56 | 180UB22.2 | Beam | 300PLUS-300 | Steel I/Wide Flange | 90 | 179 | 28.2 | 4800 | 0.01 | 106.21
988 | Story4 | B57 | 180UB22.2 | Beam | 300PLUS-300 | Steel I/Wide Flange | 90 | 179 | 28.2 | 4800 | 0.01 | 106.21
989 | Story4 | B58 | 180UB22.2 | Beam | 300PLUS-300 | Steel I/Wide Flange | 90 | 179 | 28.2 | 4800 | 0.01 | 106.21
990 | Story4 | B59 | 180UB22.2 | Beam | 300PLUS-300 | Steel I/Wide Flange | 90 | 179 | 28.2 | 4800 | 0.01 | 106.21
991 | Story4 | B60 | 180UB22.2 | Beam | 300PLUS-300 | Steel I/Wide Flange | 90 | 179 | 28.2 | 4800 | 0.01 | 106.21
992 | Story4 | B61 | 180UB22.2 | Beam | 300PLUS-300 | Steel I/Wide Flange | 90 | 179 | 28.2 | 4800 | 0.01 | 106.21
993 | Story4 | B62 | 180UB22.2 | Beam | 300PLUS-300 | Steel I/Wide Flange | 90 | 179 | 28.2 | 4800 | 0.01 | 106.21
994 | Story4 | B63 | 180UB22.2 | Beam | 300PLUS-300 | Steel I/Wide Flange | 90 | 179 | 28.2 | 4800 | 0.01 | 106.21
995 | Story4 | B64 | 180UB22.2 | Beam | 300PLUS-300 | Steel I/Wide Flange | 90 | 179 | 28.2 | 4800 | 0.01 | 106.21
996 | Story4 | B65 | 180UB22.2 | Beam | 300PLUS-300 | Steel I/Wide Flange | 90 | 179 | 28.2 | 4800 | 0.01 | 106.21
997 | Story4 | B66 | 180UB22.2 | Beam | 300PLUS-300 | Steel I/Wide Flange | 90 | 179 | 28.2 | 4800 | 0.01 | 106.21
998 | Story4 | B67 | 180UB22.2 | Beam | 300PLUS-300 | Steel I/Wide Flange | 90 | 179 | 28.2 | 4800 | 0.01 | 106.21
999 | Story4 | B68 | 180UB22.2 | Beam | 300PLUS-300 | Steel I/Wide Flange | 90 | 179 | 28.2 | 4800 | 0.01 | 106.21
1000 | Story4 | B69 | 180UB22.2 | Beam | 300PLUS-300 | Steel I/Wide Flange | 90 | 179 | 28.2 | 4800 | 0.01 | 106.21
1001 | Story4 | B70 | 180UB22.2 | Beam | 300PLUS-300 | Steel I/Wide Flange | 90 | 179 | 28.2 | 4800 | 0.01 | 106.21
1002 | Story4 | B71 | 180UB22.2 | Beam | 300PLUS-300 | Steel I/Wide Flange | 90 | 179 | 28.2 | 4800 | 0.01 | 106.21
1003 | Story4 | B72 | 180UB22.2 | Beam | 300PLUS-300 | Steel I/Wide Flange | 90 | 179 | 28.2 | 4800 | 0.01 | 106.21
1004 | Story4 | B73 | 180UB22.2 | Beam | 300PLUS-300 | Steel I/Wide Flange | 90 | 179 | 28.2 | 4800 | 0.01 | 106.21
1005 | Story4 | B74 | 180UB22.2 | Beam | 300PLUS-300 | Steel I/Wide Flange | 90 | 179 | 28.2 | 4800 | 0.01 | 106.21
1006 | Story4 | B75 | 180UB22.2 | Beam | 300PLUS-300 | Steel I/Wide Flange | 90 | 179 | 28.2 | 4800 | 0.01 | 106.21
1007 | Story4 | B76 | 180UB22.2 | Beam | 300PLUS-300 | Steel I/Wide Flange | 90 | 179 | 28.2 | 4800 | 0.01 | 106.21
1008 | Story4 | B77 | 180UB22.2 | Beam | 300PLUS-300 | Steel I/Wide Flange | 90 | 179 | 28.2 | 4800 | 0.01 | 106.21
1009 | Story4 | B78 | 180UB22.2 | Beam | 300PLUS-300 | Steel I/Wide Flange | 90 | 179 | 28.2 | 4800 | 0.01 | 106.21
1010 | Story4 | B79 | 180UB22.2 | Beam | 300PLUS-300 | Steel I/Wide Flange | 90 | 179 | 28.2 | 4800 | 0.01 | 106.21
1011 | Story4 | B80 | 180UB22.2 | Beam | 300PLUS-300 | Steel I/Wide Flange | 90 | 179 | 28.2 | 4800 | 0.01 | 106.21
1012 | Story4 | B81 | 180UB22.2 | Beam | 300PLUS-300 | Steel I/Wide Flange | 90 | 179 | 28.2 | 4800 | 0.01 | 106.21
1013 | Story4 | B82 | 180UB22.2 | Beam | 300PLUS-300 | Steel I/Wide Flange | 90 | 179 | 28.2 | 4800 | 0.01 | 106.21
1014 | Story3 | B1 | 180UB22.2 | Beam | 300PLUS-300 | Steel I/Wide Flange | 90 | 179 | 28.2 | 4800 | 0.01 | 106.21
1015 | Story3 | B2 | 180UB22.2 | Beam | 300PLUS-300 | Steel I/Wide Flange | 90 | 179 | 28.2 | 4800 | 0.01 | 106.21
1016 | Story3 | B3 | 180UB22.2 | Beam | 300PLUS-300 | Steel I/Wide Flange | 90 | 179 | 28.2 | 4800 | 0.01 | 106.21
1017 | Story3 | B4 | 180UB22.2 | Beam | 300PLUS-300 | Steel I/Wide Flange | 90 | 179 | 28.2 | 4800 | 0.01 | 106.21
1018 | Story3 | B5 | 180UB22.2 | Beam | 300PLUS-300 | Steel I/Wide Flange | 90 | 179 | 28.2 | 4800 | 0.01 | 106.21
1019 | Story3 | B6 | 180UB22.2 | Beam | 300PLUS-300 | Steel I/Wide Flange | 90 | 179 | 28.2 | 4800 | 0.01 | 106.21
1020 | Story3 | B7 | 180UB22.2 | Beam | 300PLUS-300 | Steel I/Wide Flange | 90 | 179 | 28.2 | 4800 | 0.01 | 106.21
1021 | Story3 | B8 | 180UB22.2 | Beam | 300PLUS-300 | Steel I/Wide Flange | 90 | 179 | 28.2 | 4800 | 0.01 | 106.21
1022 | Story3 | B9 | 180UB22.2 | Beam | 300PLUS-300 | Steel I/Wide Flange | 90 | 179 | 28.2 | 4800 | 0.01 | 106.21
1023 | Story3 | B10 | 180UB22.2 | Beam | 300PLUS-300 | Steel I/Wide Flange | 90 | 179 | 28.2 | 4800 | 0.01 | 106.21
1024 | Story3 | B11 | 180UB22.2 | Beam | 300PLUS-300 | Steel I/Wide Flange | 90 | 179 | 28.2 | 4800 | 0.01 | 106.21
1025 | Story3 | B12 | 180UB22.2 | Beam | 300PLUS-300 | Steel I/Wide Flange | 90 | 179 | 28.2 | 4800 | 0.01 | 106.21
1026 | Story3 | B13 | 180UB22.2 | Beam | 300PLUS-300 | Steel I/Wide Flange | 90 | 179 | 28.2 | 4800 | 0.01 | 106.21
1027 | Story3 | B14 | 180UB22.2 | Beam | 300PLUS-300 | Steel I/Wide Flange | 90 | 179 | 28.2 | 4800 | 0.01 | 106.21
1028 | Story3 | B15 | 180UB22.2 | Beam | 300PLUS-300 | Steel I/Wide Flange | 90 | 179 | 28.2 | 4800 | 0.01 | 106.21
1029 | Story3 | B16 | 180UB22.2 | Beam | 300PLUS-300 | Steel I/Wide Flange | 90 | 179 | 28.2 | 4800 | 0.01 | 106.21
1030 | Story3 | B17 | 180UB22.2 | Beam | 300PLUS-300 | Steel I/Wide Flange | 90 | 179 | 28.2 | 4800 | 0.01 | 106.21
1031 | Story3 | B18 | 180UB22.2 | Beam | 300PLUS-300 | Steel I/Wide Flange | 90 | 179 | 28.2 | 4800 | 0.01 | 106.21
1032 | Story3 | B19 | 180UB22.2 | Beam | 300PLUS-300 | Steel I/Wide Flange | 90 | 179 | 28.2 | 4800 | 0.01 | 106.21
1033 | Story3 | B20 | 180UB22.2 | Beam | 300PLUS-300 | Steel I/Wide Flange | 90 | 179 | 28.2 | 4800 | 0.01 | 106.21
1034 | Story3 | B21 | 180UB22.2 | Beam | 300PLUS-300 | Steel I/Wide Flange | 90 | 179 | 28.2 | 4800 | 0.01 | 106.21
1035 | Story3 | B22 | 180UB22.2 | Beam | 300PLUS-300 | Steel I/Wide Flange | 90 | 179 | 28.2 | 4800 | 0.01 | 106.21
1036 | Story3 | B23 | 180UB22.2 | Beam | 300PLUS-300 | Steel I/Wide Flange | 90 | 179 | 28.2 | 4800 | 0.01 | 106.21
1037 | Story3 | B24 | 180UB22.2 | Beam | 300PLUS-300 | Steel I/Wide Flange | 90 | 179 | 28.2 | 4800 | 0.01 | 106.21
1038 | Story3 | B25 | 180UB22.2 | Beam | 300PLUS-300 | Steel I/Wide Flange | 90 | 179 | 28.2 | 4800 | 0.01 | 106.21
1039 | Story3 | B26 | 180UB22.2 | Beam | 300PLUS-300 | Steel I/Wide Flange | 90 | 179 | 28.2 | 4800 | 0.01 | 106.21
1040 | Story3 | B27 | 180UB22.2 | Beam | 300PLUS-300 | Steel I/Wide Flange | 90 | 179 | 28.2 | 4800 | 0.01 | 106.21
1041 | Story3 | B28 | 180UB22.2 | Beam | 300PLUS-300 | Steel I/Wide Flange | 90 | 179 | 28.2 | 4800 | 0.01 | 106.21
1042 | Story3 | B29 | 180UB22.2 | Beam | 300PLUS-300 | Steel I/Wide Flange | 90 | 179 | 28.2 | 4800 | 0.01 | 106.21
1043 | Story3 | B30 | 180UB22.2 | Beam | 300PLUS-300 | Steel I/Wide Flange | 90 | 179 | 28.2 | 4800 | 0.01 | 106.21
1044 | Story3 | B31 | 180UB22.2 | Beam | 300PLUS-300 | Steel I/Wide Flange | 90 | 179 | 28.2 | 4800 | 0.01 | 106.21
1045 | Story3 | B32 | 180UB22.2 | Beam | 300PLUS-300 | Steel I/Wide Flange | 90 | 179 | 28.2 | 4800 | 0.01 | 106.21
1046 | Story3 | B33 | 180UB22.2 | Beam | 300PLUS-300 | Steel I/Wide Flange | 90 | 179 | 28.2 | 4800 | 0.01 | 106.21
1047 | Story3 | B34 | 180UB22.2 | Beam | 300PLUS-300 | Steel I/Wide Flange | 90 | 179 | 28.2 | 4800 | 0.01 | 106.21
1048 | Story3 | B35 | 180UB22.2 | Beam | 300PLUS-300 | Steel I/Wide Flange | 90 | 179 | 28.2 | 4800 | 0.01 | 106.21
1049 | Story3 | B36 | 180UB22.2 | Beam | 300PLUS-300 | Steel I/Wide Flange | 90 | 179 | 28.2 | 4800 | 0.01 | 106.21
1050 | Story3 | B40 | 180UB22.2 | Beam | 300PLUS-300 | Steel I/Wide Flange | 90 | 179 | 28.2 | 4800 | 0.01 | 106.21
1051 | Story3 | B41 | 180UB22.2 | Beam | 300PLUS-300 | Steel I/Wide Flange | 90 | 179 | 28.2 | 4800 | 0.01 | 106.21
1052 | Story3 | B42 | 180UB22.2 | Beam | 300PLUS-300 | Steel I/Wide Flange | 90 | 179 | 28.2 | 4800 | 0.01 | 106.21
1053 | Story3 | B43 | 180UB22.2 | Beam | 300PLUS-300 | Steel I/Wide Flange | 90 | 179 | 28.2 | 4800 | 0.01 | 106.21
1054 | Story3 | B44 | 180UB22.2 | Beam | 300PLUS-300 | Steel I/Wide Flange | 90 | 179 | 28.2 | 4800 | 0.01 | 106.21
1055 | Story3 | B45 | 180UB22.2 | Beam | 300PLUS-300 | Steel I/Wide Flange | 90 | 179 | 28.2 | 4800 | 0.01 | 106.21
1056 | Story3 | B46 | 180UB22.2 | Beam | 300PLUS-300 | Steel I/Wide Flange | 90 | 179 | 28.2 | 4800 | 0.01 | 106.21
1057 | Story3 | B47 | 180UB22.2 | Beam | 300PLUS-300 | Steel I/Wide Flange | 90 | 179 | 28.2 | 4800 | 0.01 | 106.21
1058 | Story3 | B48 | 180UB22.2 | Beam | 300PLUS-300 | Steel I/Wide Flange | 90 | 179 | 28.2 | 4800 | 0.01 | 106.21
1059 | Story3 | B49 | 180UB22.2 | Beam | 300PLUS-300 | Steel I/Wide Flange | 90 | 179 | 28.2 | 4800 | 0.01 | 106.21
1060 | Story3 | B50 | 180UB22.2 | Beam | 300PLUS-300 | Steel I/Wide Flange | 90 | 179 | 28.2 | 4800 | 0.01 | 106.21
1061 | Story3 | B51 | 180UB22.2 | Beam | 300PLUS-300 | Steel I/Wide Flange | 90 | 179 | 28.2 | 4800 | 0.01 | 106.21
1062 | Story3 | B52 | 180UB22.2 | Beam | 300PLUS-300 | Steel I/Wide Flange | 90 | 179 | 28.2 | 4800 | 0.01 | 106.21
1063 | Story3 | B54 | 180UB22.2 | Beam | 300PLUS-300 | Steel I/Wide Flange | 90 | 179 | 28.2 | 4800 | 0.01 | 106.21
1064 | Story3 | B55 | 180UB22.2 | Beam | 300PLUS-300 | Steel I/Wide Flange | 90 | 179 | 28.2 | 4800 | 0.01 | 106.21
1065 | Story3 | B56 | 180UB22.2 | Beam | 300PLUS-300 | Steel I/Wide Flange | 90 | 179 | 28.2 | 4800 | 0.01 | 106.21
1066 | Story3 | B57 | 180UB22.2 | Beam | 300PLUS-300 | Steel I/Wide Flange | 90 | 179 | 28.2 | 4800 | 0.01 | 106.21
1067 | Story3 | B58 | 180UB22.2 | Beam | 300PLUS-300 | Steel I/Wide Flange | 90 | 179 | 28.2 | 4800 | 0.01 | 106.21
1068 | Story3 | B59 | 180UB22.2 | Beam | 300PLUS-300 | Steel I/Wide Flange | 90 | 179 | 28.2 | 4800 | 0.01 | 106.21
1069 | Story3 | B60 | 180UB22.2 | Beam | 300PLUS-300 | Steel I/Wide Flange | 90 | 179 | 28.2 | 4800 | 0.01 | 106.21
1070 | Story3 | B61 | 180UB22.2 | Beam | 300PLUS-300 | Steel I/Wide Flange | 90 | 179 | 28.2 | 4800 | 0.01 | 106.21
1071 | Story3 | B62 | 180UB22.2 | Beam | 300PLUS-300 | Steel I/Wide Flange | 90 | 179 | 28.2 | 4800 | 0.01 | 106.21
1072 | Story3 | B63 | 180UB22.2 | Beam | 300PLUS-300 | Steel I/Wide Flange | 90 | 179 | 28.2 | 4800 | 0.01 | 106.21
1073 | Story3 | B64 | 180UB22.2 | Beam | 300PLUS-300 | Steel I/Wide Flange | 90 | 179 | 28.2 | 4800 | 0.01 | 106.21
1074 | Story3 | B65 | 180UB22.2 | Beam | 300PLUS-300 | Steel I/Wide Flange | 90 | 179 | 28.2 | 4800 | 0.01 | 106.21
1075 | Story3 | B66 | 180UB22.2 | Beam | 300PLUS-300 | Steel I/Wide Flange | 90 | 179 | 28.2 | 4800 | 0.01 | 106.21
1076 | Story3 | B67 | 180UB22.2 | Beam | 300PLUS-300 | Steel I/Wide Flange | 90 | 179 | 28.2 | 4800 | 0.01 | 106.21
1077 | Story3 | B68 | 180UB22.2 | Beam | 300PLUS-300 | Steel I/Wide Flange | 90 | 179 | 28.2 | 4800 | 0.01 | 106.21
1078 | Story3 | B69 | 180UB22.2 | Beam | 300PLUS-300 | Steel I/Wide Flange | 90 | 179 | 28.2 | 4800 | 0.01 | 106.21
1079 | Story3 | B70 | 180UB22.2 | Beam | 300PLUS-300 | Steel I/Wide Flange | 90 | 179 | 28.2 | 4800 | 0.01 | 106.21
1080 | Story3 | B71 | 180UB22.2 | Beam | 300PLUS-300 | Steel I/Wide Flange | 90 | 179 | 28.2 | 4800 | 0.01 | 106.21
1081 | Story3 | B72 | 180UB22.2 | Beam | 300PLUS-300 | Steel I/Wide Flange | 90 | 179 | 28.2 | 4800 | 0.01 | 106.21
1082 | Story3 | B73 | 180UB22.2 | Beam | 300PLUS-300 | Steel I/Wide Flange | 90 | 179 | 28.2 | 4800 | 0.01 | 106.21
1083 | Story3 | B74 | 180UB22.2 | Beam | 300PLUS-300 | Steel I/Wide Flange | 90 | 179 | 28.2 | 4800 | 0.01 | 106.21
1084 | Story3 | B75 | 180UB22.2 | Beam | 300PLUS-300 | Steel I/Wide Flange | 90 | 179 | 28.2 | 4800 | 0.01 | 106.21
1085 | Story3 | B76 | 180UB22.2 | Beam | 300PLUS-300 | Steel I/Wide Flange | 90 | 179 | 28.2 | 4800 | 0.01 | 106.21
1086 | Story3 | B77 | 180UB22.2 | Beam | 300PLUS-300 | Steel I/Wide Flange | 90 | 179 | 28.2 | 4800 | 0.01 | 106.21
1087 | Story3 | B78 | 180UB22.2 | Beam | 300PLUS-300 | Steel I/Wide Flange | 90 | 179 | 28.2 | 4800 | 0.01 | 106.21
1088 | Story3 | B79 | 180UB22.2 | Beam | 300PLUS-300 | Steel I/Wide Flange | 90 | 179 | 28.2 | 4800 | 0.01 | 106.21
1089 | Story3 | B80 | 180UB22.2 | Beam | 300PLUS-300 | Steel I/Wide Flange | 90 | 179 | 28.2 | 4800 | 0.01 | 106.21
1090 | Story3 | B81 | 180UB22.2 | Beam | 300PLUS-300 | Steel I/Wide Flange | 90 | 179 | 28.2 | 4800 | 0.01 | 106.21
1091 | Story3 | B82 | 180UB22.2 | Beam | 300PLUS-300 | Steel I/Wide Flange | 90 | 179 | 28.2 | 4800 | 0.01 | 106.21
1092 | Story2 | B1 | 180UB22.2 | Beam | 300PLUS-300 | Steel I/Wide Flange | 90 | 179 | 28.2 | 4800 | 0.01 | 106.21
1093 | Story2 | B2 | 180UB22.2 | Beam | 300PLUS-300 | Steel I/Wide Flange | 90 | 179 | 28.2 | 4800 | 0.01 | 106.21
1094 | Story2 | B3 | 180UB22.2 | Beam | 300PLUS-300 | Steel I/Wide Flange | 90 | 179 | 28.2 | 4800 | 0.01 | 106.21
1095 | Story2 | B4 | 180UB22.2 | Beam | 300PLUS-300 | Steel I/Wide Flange | 90 | 179 | 28.2 | 4800 | 0.01 | 106.21
1096 | Story2 | B5 | 180UB22.2 | Beam | 300PLUS-300 | Steel I/Wide Flange | 90 | 179 | 28.2 | 4800 | 0.01 | 106.21
1097 | Story2 | B6 | 180UB22.2 | Beam | 300PLUS-300 | Steel I/Wide Flange | 90 | 179 | 28.2 | 4800 | 0.01 | 106.21
1098 | Story2 | B7 | 180UB22.2 | Beam | 300PLUS-300 | Steel I/Wide Flange | 90 | 179 | 28.2 | 4800 | 0.01 | 106.21
1099 | Story2 | B8 | 180UB22.2 | Beam | 300PLUS-300 | Steel I/Wide Flange | 90 | 179 | 28.2 | 4800 | 0.01 | 106.21
1100 | Story2 | B9 | 180UB22.2 | Beam | 300PLUS-300 | Steel I/Wide Flange | 90 | 179 | 28.2 | 4800 | 0.01 | 106.21
1101 | Story2 | B10 | 180UB22.2 | Beam | 300PLUS-300 | Steel I/Wide Flange | 90 | 179 | 28.2 | 4800 | 0.01 | 106.21
1102 | Story2 | B11 | 180UB22.2 | Beam | 300PLUS-300 | Steel I/Wide Flange | 90 | 179 | 28.2 | 4800 | 0.01 | 106.21
1103 | Story2 | B12 | 180UB22.2 | Beam | 300PLUS-300 | Steel I/Wide Flange | 90 | 179 | 28.2 | 4800 | 0.01 | 106.21
1104 | Story2 | B13 | 180UB22.2 | Beam | 300PLUS-300 | Steel I/Wide Flange | 90 | 179 | 28.2 | 4800 | 0.01 | 106.21
1105 | Story2 | B14 | 180UB22.2 | Beam | 300PLUS-300 | Steel I/Wide Flange | 90 | 179 | 28.2 | 4800 | 0.01 | 106.21
1106 | Story2 | B15 | 180UB22.2 | Beam | 300PLUS-300 | Steel I/Wide Flange | 90 | 179 | 28.2 | 4800 | 0.01 | 106.21
1107 | Story2 | B16 | 180UB22.2 | Beam | 300PLUS-300 | Steel I/Wide Flange | 90 | 179 | 28.2 | 4800 | 0.01 | 106.21
1108 | Story2 | B17 | 180UB22.2 | Beam | 300PLUS-300 | Steel I/Wide Flange | 90 | 179 | 28.2 | 4800 | 0.01 | 106.21
1109 | Story2 | B18 | 180UB22.2 | Beam | 300PLUS-300 | Steel I/Wide Flange | 90 | 179 | 28.2 | 4800 | 0.01 | 106.21
1110 | Story2 | B19 | 180UB22.2 | Beam | 300PLUS-300 | Steel I/Wide Flange | 90 | 179 | 28.2 | 4800 | 0.01 | 106.21
1111 | Story2 | B20 | 180UB22.2 | Beam | 300PLUS-300 | Steel I/Wide Flange | 90 | 179 | 28.2 | 4800 | 0.01 | 106.21
1112 | Story2 | B21 | 180UB22.2 | Beam | 300PLUS-300 | Steel I/Wide Flange | 90 | 179 | 28.2 | 4800 | 0.01 | 106.21
1113 | Story2 | B22 | 180UB22.2 | Beam | 300PLUS-300 | Steel I/Wide Flange | 90 | 179 | 28.2 | 4800 | 0.01 | 106.21
1114 | Story2 | B23 | 180UB22.2 | Beam | 300PLUS-300 | Steel I/Wide Flange | 90 | 179 | 28.2 | 4800 | 0.01 | 106.21
1115 | Story2 | B24 | 180UB22.2 | Beam | 300PLUS-300 | Steel I/Wide Flange | 90 | 179 | 28.2 | 4800 | 0.01 | 106.21
1116 | Story2 | B25 | 180UB22.2 | Beam | 300PLUS-300 | Steel I/Wide Flange | 90 | 179 | 28.2 | 4800 | 0.01 | 106.21
1117 | Story2 | B26 | 180UB22.2 | Beam | 300PLUS-300 | Steel I/Wide Flange | 90 | 179 | 28.2 | 4800 | 0.01 | 106.21
1118 | Story2 | B27 | 180UB22.2 | Beam | 300PLUS-300 | Steel I/Wide Flange | 90 | 179 | 28.2 | 4800 | 0.01 | 106.21
1119 | Story2 | B28 | 180UB22.2 | Beam | 300PLUS-300 | Steel I/Wide Flange | 90 | 179 | 28.2 | 4800 | 0.01 | 106.21
1120 | Story2 | B29 | 180UB22.2 | Beam | 300PLUS-300 | Steel I/Wide Flange | 90 | 179 | 28.2 | 4800 | 0.01 | 106.21
1121 | Story2 | B30 | 180UB22.2 | Beam | 300PLUS-300 | Steel I/Wide Flange | 90 | 179 | 28.2 | 4800 | 0.01 | 106.21
1122 | Story2 | B31 | 180UB22.2 | Beam | 300PLUS-300 | Steel I/Wide Flange | 90 | 179 | 28.2 | 4800 | 0.01 | 106.21
1123 | Story2 | B32 | 180UB22.2 | Beam | 300PLUS-300 | Steel I/Wide Flange | 90 | 179 | 28.2 | 4800 | 0.01 | 106.21
1124 | Story2 | B33 | 180UB22.2 | Beam | 300PLUS-300 | Steel I/Wide Flange | 90 | 179 | 28.2 | 4800 | 0.01 | 106.21
1125 | Story2 | B34 | 180UB22.2 | Beam | 300PLUS-300 | Steel I/Wide Flange | 90 | 179 | 28.2 | 4800 | 0.01 | 106.21
1126 | Story2 | B35 | 180UB22.2 | Beam | 300PLUS-300 | Steel I/Wide Flange | 90 | 179 | 28.2 | 4800 | 0.01 | 106.21
1127 | Story2 | B36 | 180UB22.2 | Beam | 300PLUS-300 | Steel I/Wide Flange | 90 | 179 | 28.2 | 4800 | 0.01 | 106.21
1128 | Story2 | B40 | 180UB22.2 | Beam | 300PLUS-300 | Steel I/Wide Flange | 90 | 179 | 28.2 | 4800 | 0.01 | 106.21
1129 | Story2 | B41 | 180UB22.2 | Beam | 300PLUS-300 | Steel I/Wide Flange | 90 | 179 | 28.2 | 4800 | 0.01 | 106.21
1130 | Story2 | B42 | 180UB22.2 | Beam | 300PLUS-300 | Steel I/Wide Flange | 90 | 179 | 28.2 | 4800 | 0.01 | 106.21
1131 | Story2 | B43 | 180UB22.2 | Beam | 300PLUS-300 | Steel I/Wide Flange | 90 | 179 | 28.2 | 4800 | 0.01 | 106.21
1132 | Story2 | B44 | 180UB22.2 | Beam | 300PLUS-300 | Steel I/Wide Flange | 90 | 179 | 28.2 | 4800 | 0.01 | 106.21
1133 | Story2 | B45 | 180UB22.2 | Beam | 300PLUS-300 | Steel I/Wide Flange | 90 | 179 | 28.2 | 4800 | 0.01 | 106.21
1134 | Story2 | B46 | 180UB22.2 | Beam | 300PLUS-300 | Steel I/Wide Flange | 90 | 179 | 28.2 | 4800 | 0.01 | 106.21
1135 | Story2 | B47 | 180UB22.2 | Beam | 300PLUS-300 | Steel I/Wide Flange | 90 | 179 | 28.2 | 4800 | 0.01 | 106.21
1136 | Story2 | B48 | 180UB22.2 | Beam | 300PLUS-300 | Steel I/Wide Flange | 90 | 179 | 28.2 | 4800 | 0.01 | 106.21
1137 | Story2 | B49 | 180UB22.2 | Beam | 300PLUS-300 | Steel I/Wide Flange | 90 | 179 | 28.2 | 4800 | 0.01 | 106.21
1138 | Story2 | B50 | 180UB22.2 | Beam | 300PLUS-300 | Steel I/Wide Flange | 90 | 179 | 28.2 | 4800 | 0.01 | 106.21
1139 | Story2 | B51 | 180UB22.2 | Beam | 300PLUS-300 | Steel I/Wide Flange | 90 | 179 | 28.2 | 4800 | 0.01 | 106.21
1140 | Story2 | B52 | 180UB22.2 | Beam | 300PLUS-300 | Steel I/Wide Flange | 90 | 179 | 28.2 | 4800 | 0.01 | 106.21
1141 | Story2 | B54 | 180UB22.2 | Beam | 300PLUS-300 | Steel I/Wide Flange | 90 | 179 | 28.2 | 4800 | 0.01 | 106.21
1142 | Story2 | B55 | 180UB22.2 | Beam | 300PLUS-300 | Steel I/Wide Flange | 90 | 179 | 28.2 | 4800 | 0.01 | 106.21
1143 | Story2 | B56 | 180UB22.2 | Beam | 300PLUS-300 | Steel I/Wide Flange | 90 | 179 | 28.2 | 4800 | 0.01 | 106.21
1144 | Story2 | B57 | 180UB22.2 | Beam | 300PLUS-300 | Steel I/Wide Flange | 90 | 179 | 28.2 | 4800 | 0.01 | 106.21
1145 | Story2 | B58 | 180UB22.2 | Beam | 300PLUS-300 | Steel I/Wide Flange | 90 | 179 | 28.2 | 4800 | 0.01 | 106.21
1146 | Story2 | B59 | 180UB22.2 | Beam | 300PLUS-300 | Steel I/Wide Flange | 90 | 179 | 28.2 | 4800 | 0.01 | 106.21
1147 | Story2 | B60 | 180UB22.2 | Beam | 300PLUS-300 | Steel I/Wide Flange | 90 | 179 | 28.2 | 4800 | 0.01 | 106.21
1148 | Story2 | B61 | 180UB22.2 | Beam | 300PLUS-300 | Steel I/Wide Flange | 90 | 179 | 28.2 | 4800 | 0.01 | 106.21
1149 | Story2 | B62 | 180UB22.2 | Beam | 300PLUS-300 | Steel I/Wide Flange | 90 | 179 | 28.2 | 4800 | 0.01 | 106.21
1150 | Story2 | B63 | 180UB22.2 | Beam | 300PLUS-300 | Steel I/Wide Flange | 90 | 179 | 28.2 | 4800 | 0.01 | 106.21
1151 | Story2 | B64 | 180UB22.2 | Beam | 300PLUS-300 | Steel I/Wide Flange | 90 | 179 | 28.2 | 4800 | 0.01 | 106.21
1152 | Story2 | B65 | 180UB22.2 | Beam | 300PLUS-300 | Steel I/Wide Flange | 90 | 179 | 28.2 | 4800 | 0.01 | 106.21
1153 | Story2 | B66 | 180UB22.2 | Beam | 300PLUS-300 | Steel I/Wide Flange | 90 | 179 | 28.2 | 4800 | 0.01 | 106.21
1154 | Story2 | B67 | 180UB22.2 | Beam | 300PLUS-300 | Steel I/Wide Flange | 90 | 179 | 28.2 | 4800 | 0.01 | 106.21
1155 | Story2 | B68 | 180UB22.2 | Beam | 300PLUS-300 | Steel I/Wide Flange | 90 | 179 | 28.2 | 4800 | 0.01 | 106.21
1156 | Story2 | B69 | 180UB22.2 | Beam | 300PLUS-300 | Steel I/Wide Flange | 90 | 179 | 28.2 | 4800 | 0.01 | 106.21
1157 | Story2 | B70 | 180UB22.2 | Beam | 300PLUS-300 | Steel I/Wide Flange | 90 | 179 | 28.2 | 4800 | 0.01 | 106.21
1158 | Story2 | B71 | 180UB22.2 | Beam | 300PLUS-300 | Steel I/Wide Flange | 90 | 179 | 28.2 | 4800 | 0.01 | 106.21
1159 | Story2 | B72 | 180UB22.2 | Beam | 300PLUS-300 | Steel I/Wide Flange | 90 | 179 | 28.2 | 4800 | 0.01 | 106.21
1160 | Story2 | B73 | 180UB22.2 | Beam | 300PLUS-300 | Steel I/Wide Flange | 90 | 179 | 28.2 | 4800 | 0.01 | 106.21
1161 | Story2 | B74 | 180UB22.2 | Beam | 300PLUS-300 | Steel I/Wide Flange | 90 | 179 | 28.2 | 4800 | 0.01 | 106.21
1162 | Story2 | B75 | 180UB22.2 | Beam | 300PLUS-300 | Steel I/Wide Flange | 90 | 179 | 28.2 | 4800 | 0.01 | 106.21
1163 | Story2 | B76 | 180UB22.2 | Beam | 300PLUS-300 | Steel I/Wide Flange | 90 | 179 | 28.2 | 4800 | 0.01 | 106.21
1164 | Story2 | B77 | 180UB22.2 | Beam | 300PLUS-300 | Steel I/Wide Flange | 90 | 179 | 28.2 | 4800 | 0.01 | 106.21
1165 | Story2 | B78 | 180UB22.2 | Beam | 300PLUS-300 | Steel I/Wide Flange | 90 | 179 | 28.2 | 4800 | 0.01 | 106.21
1166 | Story2 | B79 | 180UB22.2 | Beam | 300PLUS-300 | Steel I/Wide Flange | 90 | 179 | 28.2 | 4800 | 0.01 | 106.21
1167 | Story2 | B80 | 180UB22.2 | Beam | 300PLUS-300 | Steel I/Wide Flange | 90 | 179 | 28.2 | 4800 | 0.01 | 106.21
1168 | Story2 | B81 | 180UB22.2 | Beam | 300PLUS-300 | Steel I/Wide Flange | 90 | 179 | 28.2 | 4800 | 0.01 | 106.21
1169 | Story2 | B82 | 180UB22.2 | Beam | 300PLUS-300 | Steel I/Wide Flange | 90 | 179 | 28.2 | 4800 | 0.01 | 106.21
1170 | Story1 | B1 | 180UB22.2 | Beam | 300PLUS-300 | Steel I/Wide Flange | 90 | 179 | 28.2 | 4800 | 0.01 | 106.21
1171 | Story1 | B2 | 180UB22.2 | Beam | 300PLUS-300 | Steel I/Wide Flange | 90 | 179 | 28.2 | 4800 | 0.01 | 106.21
1172 | Story1 | B3 | 180UB22.2 | Beam | 300PLUS-300 | Steel I/Wide Flange | 90 | 179 | 28.2 | 4800 | 0.01 | 106.21
1173 | Story1 | B4 | 180UB22.2 | Beam | 300PLUS-300 | Steel I/Wide Flange | 90 | 179 | 28.2 | 4800 | 0.01 | 106.21
1174 | Story1 | B5 | 180UB22.2 | Beam | 300PLUS-300 | Steel I/Wide Flange | 90 | 179 | 28.2 | 4800 | 0.01 | 106.21
1175 | Story1 | B6 | 180UB22.2 | Beam | 300PLUS-300 | Steel I/Wide Flange | 90 | 179 | 28.2 | 4800 | 0.01 | 106.21
1176 | Story1 | B7 | 180UB22.2 | Beam | 300PLUS-300 | Steel I/Wide Flange | 90 | 179 | 28.2 | 4800 | 0.01 | 106.21
1177 | Story1 | B8 | 180UB22.2 | Beam | 300PLUS-300 | Steel I/Wide Flange | 90 | 179 | 28.2 | 4800 | 0.01 | 106.21
1178 | Story1 | B9 | 180UB22.2 | Beam | 300PLUS-300 | Steel I/Wide Flange | 90 | 179 | 28.2 | 4800 | 0.01 | 106.21
1179 | Story1 | B10 | 180UB22.2 | Beam | 300PLUS-300 | Steel I/Wide Flange | 90 | 179 | 28.2 | 4800 | 0.01 | 106.21
1180 | Story1 | B11 | 180UB22.2 | Beam | 300PLUS-300 | Steel I/Wide Flange | 90 | 179 | 28.2 | 4800 | 0.01 | 106.21
1181 | Story1 | B12 | 180UB22.2 | Beam | 300PLUS-300 | Steel I/Wide Flange | 90 | 179 | 28.2 | 4800 | 0.01 | 106.21
1182 | Story1 | B13 | 180UB22.2 | Beam | 300PLUS-300 | Steel I/Wide Flange | 90 | 179 | 28.2 | 4800 | 0.01 | 106.21
1183 | Story1 | B14 | 180UB22.2 | Beam | 300PLUS-300 | Steel I/Wide Flange | 90 | 179 | 28.2 | 4800 | 0.01 | 106.21
1184 | Story1 | B15 | 180UB22.2 | Beam | 300PLUS-300 | Steel I/Wide Flange | 90 | 179 | 28.2 | 4800 | 0.01 | 106.21
1185 | Story1 | B16 | 180UB22.2 | Beam | 300PLUS-300 | Steel I/Wide Flange | 90 | 179 | 28.2 | 4800 | 0.01 | 106.21
1186 | Story1 | B17 | 180UB22.2 | Beam | 300PLUS-300 | Steel I/Wide Flange | 90 | 179 | 28.2 | 4800 | 0.01 | 106.21
1187 | Story1 | B18 | 180UB22.2 | Beam | 300PLUS-300 | Steel I/Wide Flange | 90 | 179 | 28.2 | 4800 | 0.01 | 106.21
1188 | Story1 | B19 | 180UB22.2 | Beam | 300PLUS-300 | Steel I/Wide Flange | 90 | 179 | 28.2 | 4800 | 0.01 | 106.21
1189 | Story1 | B20 | 180UB22.2 | Beam | 300PLUS-300 | Steel I/Wide Flange | 90 | 179 | 28.2 | 4800 | 0.01 | 106.21
1190 | Story1 | B21 | 180UB22.2 | Beam | 300PLUS-300 | Steel I/Wide Flange | 90 | 179 | 28.2 | 4800 | 0.01 | 106.21
1191 | Story1 | B22 | 180UB22.2 | Beam | 300PLUS-300 | Steel I/Wide Flange | 90 | 179 | 28.2 | 4800 | 0.01 | 106.21
1192 | Story1 | B23 | 180UB22.2 | Beam | 300PLUS-300 | Steel I/Wide Flange | 90 | 179 | 28.2 | 4800 | 0.01 | 106.21
1193 | Story1 | B24 | 180UB22.2 | Beam | 300PLUS-300 | Steel I/Wide Flange | 90 | 179 | 28.2 | 4800 | 0.01 | 106.21
1194 | Story1 | B25 | 180UB22.2 | Beam | 300PLUS-300 | Steel I/Wide Flange | 90 | 179 | 28.2 | 4800 | 0.01 | 106.21
1195 | Story1 | B26 | 180UB22.2 | Beam | 300PLUS-300 | Steel I/Wide Flange | 90 | 179 | 28.2 | 4800 | 0.01 | 106.21
1196 | Story1 | B27 | 180UB22.2 | Beam | 300PLUS-300 | Steel I/Wide Flange | 90 | 179 | 28.2 | 4800 | 0.01 | 106.21
1197 | Story1 | B28 | 180UB22.2 | Beam | 300PLUS-300 | Steel I/Wide Flange | 90 | 179 | 28.2 | 4800 | 0.01 | 106.21
1198 | Story1 | B29 | 180UB22.2 | Beam | 300PLUS-300 | Steel I/Wide Flange | 90 | 179 | 28.2 | 4800 | 0.01 | 106.21
1199 | Story1 | B30 | 180UB22.2 | Beam | 300PLUS-300 | Steel I/Wide Flange | 90 | 179 | 28.2 | 4800 | 0.01 | 106.21
1200 | Story1 | B31 | 180UB22.2 | Beam | 300PLUS-300 | Steel I/Wide Flange | 90 | 179 | 28.2 | 4800 | 0.01 | 106.21
1201 | Story1 | B32 | 180UB22.2 | Beam | 300PLUS-300 | Steel I/Wide Flange | 90 | 179 | 28.2 | 4800 | 0.01 | 106.21
1202 | Story1 | B33 | 180UB22.2 | Beam | 300PLUS-300 | Steel I/Wide Flange | 90 | 179 | 28.2 | 4800 | 0.01 | 106.21
1203 | Story1 | B34 | 180UB22.2 | Beam | 300PLUS-300 | Steel I/Wide Flange | 90 | 179 | 28.2 | 4800 | 0.01 | 106.21
1204 | Story1 | B35 | 180UB22.2 | Beam | 300PLUS-300 | Steel I/Wide Flange | 90 | 179 | 28.2 | 4800 | 0.01 | 106.21
1205 | Story1 | B36 | 180UB22.2 | Beam | 300PLUS-300 | Steel I/Wide Flange | 90 | 179 | 28.2 | 4800 | 0.01 | 106.21
1206 | Story1 | B40 | 180UB22.2 | Beam | 300PLUS-300 | Steel I/Wide Flange | 90 | 179 | 28.2 | 4800 | 0.01 | 106.21
1207 | Story1 | B41 | 180UB22.2 | Beam | 300PLUS-300 | Steel I/Wide Flange | 90 | 179 | 28.2 | 4800 | 0.01 | 106.21
1208 | Story1 | B42 | 180UB22.2 | Beam | 300PLUS-300 | Steel I/Wide Flange | 90 | 179 | 28.2 | 4800 | 0.01 | 106.21
1209 | Story1 | B43 | 180UB22.2 | Beam | 300PLUS-300 | Steel I/Wide Flange | 90 | 179 | 28.2 | 4800 | 0.01 | 106.21
1210 | Story1 | B44 | 180UB22.2 | Beam | 300PLUS-300 | Steel I/Wide Flange | 90 | 179 | 28.2 | 4800 | 0.01 | 106.21
1211 | Story1 | B45 | 180UB22.2 | Beam | 300PLUS-300 | Steel I/Wide Flange | 90 | 179 | 28.2 | 4800 | 0.01 | 106.21
1212 | Story1 | B46 | 180UB22.2 | Beam | 300PLUS-300 | Steel I/Wide Flange | 90 | 179 | 28.2 | 4800 | 0.01 | 106.21
1213 | Story1 | B47 | 180UB22.2 | Beam | 300PLUS-300 | Steel I/Wide Flange | 90 | 179 | 28.2 | 4800 | 0.01 | 106.21
1214 | Story1 | B48 | 180UB22.2 | Beam | 300PLUS-300 | Steel I/Wide Flange | 90 | 179 | 28.2 | 4800 | 0.01 | 106.21
1215 | Story1 | B49 | 180UB22.2 | Beam | 300PLUS-300 | Steel I/Wide Flange | 90 | 179 | 28.2 | 4800 | 0.01 | 106.21
1216 | Story1 | B50 | 180UB22.2 | Beam | 300PLUS-300 | Steel I/Wide Flange | 90 | 179 | 28.2 | 4800 | 0.01 | 106.21
1217 | Story1 | B51 | 180UB22.2 | Beam | 300PLUS-300 | Steel I/Wide Flange | 90 | 179 | 28.2 | 4800 | 0.01 | 106.21
1218 | Story1 | B52 | 180UB22.2 | Beam | 300PLUS-300 | Steel I/Wide Flange | 90 | 179 | 28.2 | 4800 | 0.01 | 106.21
1219 | Story1 | B54 | 180UB22.2 | Beam | 300PLUS-300 | Steel I/Wide Flange | 90 | 179 | 28.2 | 4800 | 0.01 | 106.21
1220 | Story1 | B55 | 180UB22.2 | Beam | 300PLUS-300 | Steel I/Wide Flange | 90 | 179 | 28.2 | 4800 | 0.01 | 106.21
1221 | Story1 | B56 | 180UB22.2 | Beam | 300PLUS-300 | Steel I/Wide Flange | 90 | 179 | 28.2 | 4800 | 0.01 | 106.21
1222 | Story1 | B57 | 180UB22.2 | Beam | 300PLUS-300 | Steel I/Wide Flange | 90 | 179 | 28.2 | 4800 | 0.01 | 106.21
1223 | Story1 | B58 | 180UB22.2 | Beam | 300PLUS-300 | Steel I/Wide Flange | 90 | 179 | 28.2 | 4800 | 0.01 | 106.21
1224 | Story1 | B59 | 180UB22.2 | Beam | 300PLUS-300 | Steel I/Wide Flange | 90 | 179 | 28.2 | 4800 | 0.01 | 106.21
1225 | Story1 | B60 | 180UB22.2 | Beam | 300PLUS-300 | Steel I/Wide Flange | 90 | 179 | 28.2 | 4800 | 0.01 | 106.21
1226 | Story1 | B61 | 180UB22.2 | Beam | 300PLUS-300 | Steel I/Wide Flange | 90 | 179 | 28.2 | 4800 | 0.01 | 106.21
1227 | Story1 | B62 | 180UB22.2 | Beam | 300PLUS-300 | Steel I/Wide Flange | 90 | 179 | 28.2 | 4800 | 0.01 | 106.21
1228 | Story1 | B63 | 180UB22.2 | Beam | 300PLUS-300 | Steel I/Wide Flange | 90 | 179 | 28.2 | 4800 | 0.01 | 106.21
1229 | Story1 | B64 | 180UB22.2 | Beam | 300PLUS-300 | Steel I/Wide Flange | 90 | 179 | 28.2 | 4800 | 0.01 | 106.21
1230 | Story1 | B65 | 180UB22.2 | Beam | 300PLUS-300 | Steel I/Wide Flange | 90 | 179 | 28.2 | 4800 | 0.01 | 106.21
1231 | Story1 | B66 | 180UB22.2 | Beam | 300PLUS-300 | Steel I/Wide Flange | 90 | 179 | 28.2 | 4800 | 0.01 | 106.21
1232 | Story1 | B67 | 180UB22.2 | Beam | 300PLUS-300 | Steel I/Wide Flange | 90 | 179 | 28.2 | 4800 | 0.01 | 106.21
1233 | Story1 | B68 | 180UB22.2 | Beam | 300PLUS-300 | Steel I/Wide Flange | 90 | 179 | 28.2 | 4800 | 0.01 | 106.21
1234 | Story1 | B69 | 180UB22.2 | Beam | 300PLUS-300 | Steel I/Wide Flange | 90 | 179 | 28.2 | 4800 | 0.01 | 106.21
1235 | Story1 | B70 | 180UB22.2 | Beam | 300PLUS-300 | Steel I/Wide Flange | 90 | 179 | 28.2 | 4800 | 0.01 | 106.21
1236 | Story1 | B71 | 180UB22.2 | Beam | 300PLUS-300 | Steel I/Wide Flange | 90 | 179 | 28.2 | 4800 | 0.01 | 106.21
1237 | Story1 | B72 | 180UB22.2 | Beam | 300PLUS-300 | Steel I/Wide Flange | 90 | 179 | 28.2 | 4800 | 0.01 | 106.21
1238 | Story1 | B73 | 180UB22.2 | Beam | 300PLUS-300 | Steel I/Wide Flange | 90 | 179 | 28.2 | 4800 | 0.01 | 106.21
1239 | Story1 | B74 | 180UB22.2 | Beam | 300PLUS-300 | Steel I/Wide Flange | 90 | 179 | 28.2 | 4800 | 0.01 | 106.21
1240 | Story1 | B75 | 180UB22.2 | Beam | 300PLUS-300 | Steel I/Wide Flange | 90 | 179 | 28.2 | 4800 | 0.01 | 106.21
1241 | Story1 | B76 | 180UB22.2 | Beam | 300PLUS-300 | Steel I/Wide Flange | 90 | 179 | 28.2 | 4800 | 0.01 | 106.21
1242 | Story1 | B77 | 180UB22.2 | Beam | 300PLUS-300 | Steel I/Wide Flange | 90 | 179 | 28.2 | 4800 | 0.01 | 106.21
1243 | Story1 | B78 | 180UB22.2 | Beam | 300PLUS-300 | Steel I/Wide Flange | 90 | 179 | 28.2 | 4800 | 0.01 | 106.21
1244 | Story1 | B79 | 180UB22.2 | Beam | 300PLUS-300 | Steel I/Wide Flange | 90 | 179 | 28.2 | 4800 | 0.01 | 106.21
1245 | Story1 | B80 | 180UB22.2 | Beam | 300PLUS-300 | Steel I/Wide Flange | 90 | 179 | 28.2 | 4800 | 0.01 | 106.21
1246 | Story1 | B81 | 180UB22.2 | Beam | 300PLUS-300 | Steel I/Wide Flange | 90 | 179 | 28.2 | 4800 | 0.01 | 106.21
1247 | Story1 | B82 | 180UB22.2 | Beam | 300PLUS-300 | Steel I/Wide Flange | 90 | 179 | 28.2 | 4800 | 0.01 | 106.21

## Columns
| Story | Label | Section | Structural_Element_Type | Material | Cross_Section_Type | Width_(mm) | Depth_(mm) | Area_(cm^2) | Length_(mm) | Volume_(m^3) | Mass_(kg)
0 | Story16 | C1 | 200UC59.5 | Column | 300PLUS-300 | Steel I/Wide Flange | 205 | 210 | 76.2 | 3500 | 0.03 | 209.26
1 | Story16 | C2 | 200UC59.5 | Column | 300PLUS-300 | Steel I/Wide Flange | 205 | 210 | 76.2 | 3500 | 0.03 | 209.26
2 | Story16 | C3 | 200UC59.5 | Column | 300PLUS-300 | Steel I/Wide Flange | 205 | 210 | 76.2 | 3500 | 0.03 | 209.26
3 | Story16 | C4 | 200UC59.5 | Column | 300PLUS-300 | Steel I/Wide Flange | 205 | 210 | 76.2 | 3500 | 0.03 | 209.26
4 | Story16 | C5 | 200UC59.5 | Column | 300PLUS-300 | Steel I/Wide Flange | 205 | 210 | 76.2 | 3500 | 0.03 | 209.26
5 | Story16 | C6 | 200UC59.5 | Column | 300PLUS-300 | Steel I/Wide Flange | 205 | 210 | 76.2 | 3500 | 0.03 | 209.26
6 | Story16 | C7 | 200UC59.5 | Column | 300PLUS-300 | Steel I/Wide Flange | 205 | 210 | 76.2 | 3500 | 0.03 | 209.26
7 | Story16 | C8 | 200UC59.5 | Column | 300PLUS-300 | Steel I/Wide Flange | 205 | 210 | 76.2 | 3500 | 0.03 | 209.26
8 | Story16 | C9 | 200UC59.5 | Column | 300PLUS-300 | Steel I/Wide Flange | 205 | 210 | 76.2 | 3500 | 0.03 | 209.26
9 | Story16 | C10 | 200UC59.5 | Column | 300PLUS-300 | Steel I/Wide Flange | 205 | 210 | 76.2 | 3500 | 0.03 | 209.26
10 | Story16 | C11 | 200UC59.5 | Column | 300PLUS-300 | Steel I/Wide Flange | 205 | 210 | 76.2 | 3500 | 0.03 | 209.26
11 | Story16 | C12 | 200UC59.5 | Column | 300PLUS-300 | Steel I/Wide Flange | 205 | 210 | 76.2 | 3500 | 0.03 | 209.26
12 | Story16 | C13 | 200UC59.5 | Column | 300PLUS-300 | Steel I/Wide Flange | 205 | 210 | 76.2 | 3500 | 0.03 | 209.26
13 | Story16 | C14 | 200UC59.5 | Column | 300PLUS-300 | Steel I/Wide Flange | 205 | 210 | 76.2 | 3500 | 0.03 | 209.26
14 | Story16 | C15 | 200UC59.5 | Column | 300PLUS-300 | Steel I/Wide Flange | 205 | 210 | 76.2 | 3500 | 0.03 | 209.26
15 | Story16 | C16 | 200UC59.5 | Column | 300PLUS-300 | Steel I/Wide Flange | 205 | 210 | 76.2 | 3500 | 0.03 | 209.26
16 | Story16 | C17 | 200UC59.5 | Column | 300PLUS-300 | Steel I/Wide Flange | 205 | 210 | 76.2 | 3500 | 0.03 | 209.26
17 | Story16 | C18 | 200UC59.5 | Column | 300PLUS-300 | Steel I/Wide Flange | 205 | 210 | 76.2 | 3500 | 0.03 | 209.26
18 | Story16 | C18 | 200UC59.5 | Column | 300PLUS-300 | Steel I/Wide Flange | 205 | 210 | 76.2 | 3500 | 0.03 | 209.26
19 | Story16 | C19 | 200UC59.5 | Column | 300PLUS-300 | Steel I/Wide Flange | 205 | 210 | 76.2 | 3500 | 0.03 | 209.26
20 | Story16 | C22 | 200UC59.5 | Column | 300PLUS-300 | Steel I/Wide Flange | 205 | 210 | 76.2 | 3500 | 0.03 | 209.26
21 | Story16 | C23 | 200UC59.5 | Column | 300PLUS-300 | Steel I/Wide Flange | 205 | 210 | 76.2 | 3500 | 0.03 | 209.26
22 | Story16 | C23 | 200UC59.5 | Column | 300PLUS-300 | Steel I/Wide Flange | 205 | 210 | 76.2 | 3500 | 0.03 | 209.26
23 | Story16 | C24 | 200UC59.5 | Column | 300PLUS-300 | Steel I/Wide Flange | 205 | 210 | 76.2 | 3500 | 0.03 | 209.26
24 | Story16 | C25 | 200UC59.5 | Column | 300PLUS-300 | Steel I/Wide Flange | 205 | 210 | 76.2 | 3500 | 0.03 | 209.26
25 | Story16 | C26 | 200UC59.5 | Column | 300PLUS-300 | Steel I/Wide Flange | 205 | 210 | 76.2 | 3500 | 0.03 | 209.26
26 | Story16 | C26 | 200UC59.5 | Column | 300PLUS-300 | Steel I/Wide Flange | 205 | 210 | 76.2 | 3500 | 0.03 | 209.26
27 | Story16 | C27 | 200UC59.5 | Column | 300PLUS-300 | Steel I/Wide Flange | 205 | 210 | 76.2 | 3500 | 0.03 | 209.26
28 | Story16 | C30 | 200UC59.5 | Column | 300PLUS-300 | Steel I/Wide Flange | 205 | 210 | 76.2 | 3500 | 0.03 | 209.26
29 | Story16 | C31 | 200UC59.5 | Column | 300PLUS-300 | Steel I/Wide Flange | 205 | 210 | 76.2 | 3500 | 0.03 | 209.26
30 | Story16 | C31 | 200UC59.5 | Column | 300PLUS-300 | Steel I/Wide Flange | 205 | 210 | 76.2 | 3500 | 0.03 | 209.26
31 | Story16 | C32 | 200UC59.5 | Column | 300PLUS-300 | Steel I/Wide Flange | 205 | 210 | 76.2 | 3500 | 0.03 | 209.26
32 | Story16 | C33 | 200UC59.5 | Column | 300PLUS-300 | Steel I/Wide Flange | 205 | 210 | 76.2 | 3500 | 0.03 | 209.26
33 | Story16 | C34 | 200UC59.5 | Column | 300PLUS-300 | Steel I/Wide Flange | 205 | 210 | 76.2 | 3500 | 0.03 | 209.26
34 | Story16 | C35 | 200UC59.5 | Column | 300PLUS-300 | Steel I/Wide Flange | 205 | 210 | 76.2 | 3500 | 0.03 | 209.26
35 | Story16 | C36 | 200UC59.5 | Column | 300PLUS-300 | Steel I/Wide Flange | 205 | 210 | 76.2 | 3500 | 0.03 | 209.26
36 | Story16 | C37 | 200UC59.5 | Column | 300PLUS-300 | Steel I/Wide Flange | 205 | 210 | 76.2 | 3500 | 0.03 | 209.26
37 | Story16 | C38 | 200UC59.5 | Column | 300PLUS-300 | Steel I/Wide Flange | 205 | 210 | 76.2 | 3500 | 0.03 | 209.26
38 | Story16 | C39 | 200UC59.5 | Column | 300PLUS-300 | Steel I/Wide Flange | 205 | 210 | 76.2 | 3500 | 0.03 | 209.26
39 | Story16 | C40 | 200UC59.5 | Column | 300PLUS-300 | Steel I/Wide Flange | 205 | 210 | 76.2 | 3500 | 0.03 | 209.26
40 | Story16 | C41 | 200UC59.5 | Column | 300PLUS-300 | Steel I/Wide Flange | 205 | 210 | 76.2 | 3500 | 0.03 | 209.26
41 | Story16 | C42 | 200UC59.5 | Column | 300PLUS-300 | Steel I/Wide Flange | 205 | 210 | 76.2 | 3500 | 0.03 | 209.26
42 | Story16 | C43 | 200UC59.5 | Column | 300PLUS-300 | Steel I/Wide Flange | 205 | 210 | 76.2 | 3500 | 0.03 | 209.26
43 | Story16 | C44 | 200UC59.5 | Column | 300PLUS-300 | Steel I/Wide Flange | 205 | 210 | 76.2 | 3500 | 0.03 | 209.26
44 | Story16 | C45 | 200UC59.5 | Column | 300PLUS-300 | Steel I/Wide Flange | 205 | 210 | 76.2 | 3500 | 0.03 | 209.26
45 | Story16 | C46 | 200UC59.5 | Column | 300PLUS-300 | Steel I/Wide Flange | 205 | 210 | 76.2 | 3500 | 0.03 | 209.26
46 | Story16 | C47 | 200UC59.5 | Column | 300PLUS-300 | Steel I/Wide Flange | 205 | 210 | 76.2 | 3500 | 0.03 | 209.26
47 | Story16 | C48 | 200UC59.5 | Column | 300PLUS-300 | Steel I/Wide Flange | 205 | 210 | 76.2 | 3500 | 0.03 | 209.26
48 | Story15 | C1 | 200UC59.5 | Column | 300PLUS-300 | Steel I/Wide Flange | 205 | 210 | 76.2 | 3500 | 0.03 | 209.26
49 | Story15 | C2 | 200UC59.5 | Column | 300PLUS-300 | Steel I/Wide Flange | 205 | 210 | 76.2 | 3500 | 0.03 | 209.26
50 | Story15 | C3 | 200UC59.5 | Column | 300PLUS-300 | Steel I/Wide Flange | 205 | 210 | 76.2 | 3500 | 0.03 | 209.26
51 | Story15 | C4 | 200UC59.5 | Column | 300PLUS-300 | Steel I/Wide Flange | 205 | 210 | 76.2 | 3500 | 0.03 | 209.26
52 | Story15 | C5 | 200UC59.5 | Column | 300PLUS-300 | Steel I/Wide Flange | 205 | 210 | 76.2 | 3500 | 0.03 | 209.26
53 | Story15 | C6 | 200UC59.5 | Column | 300PLUS-300 | Steel I/Wide Flange | 205 | 210 | 76.2 | 3500 | 0.03 | 209.26
54 | Story15 | C7 | 200UC59.5 | Column | 300PLUS-300 | Steel I/Wide Flange | 205 | 210 | 76.2 | 3500 | 0.03 | 209.26
55 | Story15 | C8 | 200UC59.5 | Column | 300PLUS-300 | Steel I/Wide Flange | 205 | 210 | 76.2 | 3500 | 0.03 | 209.26
56 | Story15 | C9 | 200UC59.5 | Column | 300PLUS-300 | Steel I/Wide Flange | 205 | 210 | 76.2 | 3500 | 0.03 | 209.26
57 | Story15 | C10 | 200UC59.5 | Column | 300PLUS-300 | Steel I/Wide Flange | 205 | 210 | 76.2 | 3500 | 0.03 | 209.26
58 | Story15 | C11 | 200UC59.5 | Column | 300PLUS-300 | Steel I/Wide Flange | 205 | 210 | 76.2 | 3500 | 0.03 | 209.26
59 | Story15 | C12 | 200UC59.5 | Column | 300PLUS-300 | Steel I/Wide Flange | 205 | 210 | 76.2 | 3500 | 0.03 | 209.26
60 | Story15 | C13 | 200UC59.5 | Column | 300PLUS-300 | Steel I/Wide Flange | 205 | 210 | 76.2 | 3500 | 0.03 | 209.26
61 | Story15 | C14 | 200UC59.5 | Column | 300PLUS-300 | Steel I/Wide Flange | 205 | 210 | 76.2 | 3500 | 0.03 | 209.26
62 | Story15 | C15 | 200UC59.5 | Column | 300PLUS-300 | Steel I/Wide Flange | 205 | 210 | 76.2 | 3500 | 0.03 | 209.26
63 | Story15 | C16 | 200UC59.5 | Column | 300PLUS-300 | Steel I/Wide Flange | 205 | 210 | 76.2 | 3500 | 0.03 | 209.26
64 | Story15 | C17 | 200UC59.5 | Column | 300PLUS-300 | Steel I/Wide Flange | 205 | 210 | 76.2 | 3500 | 0.03 | 209.26
65 | Story15 | C18 | 200UC59.5 | Column | 300PLUS-300 | Steel I/Wide Flange | 205 | 210 | 76.2 | 3500 | 0.03 | 209.26
66 | Story15 | C18 | 200UC59.5 | Column | 300PLUS-300 | Steel I/Wide Flange | 205 | 210 | 76.2 | 3500 | 0.03 | 209.26
67 | Story15 | C19 | 200UC59.5 | Column | 300PLUS-300 | Steel I/Wide Flange | 205 | 210 | 76.2 | 3500 | 0.03 | 209.26
68 | Story15 | C22 | 200UC59.5 | Column | 300PLUS-300 | Steel I/Wide Flange | 205 | 210 | 76.2 | 3500 | 0.03 | 209.26
69 | Story15 | C23 | 200UC59.5 | Column | 300PLUS-300 | Steel I/Wide Flange | 205 | 210 | 76.2 | 3500 | 0.03 | 209.26
70 | Story15 | C23 | 200UC59.5 | Column | 300PLUS-300 | Steel I/Wide Flange | 205 | 210 | 76.2 | 3500 | 0.03 | 209.26
71 | Story15 | C24 | 200UC59.5 | Column | 300PLUS-300 | Steel I/Wide Flange | 205 | 210 | 76.2 | 3500 | 0.03 | 209.26
72 | Story15 | C25 | 200UC59.5 | Column | 300PLUS-300 | Steel I/Wide Flange | 205 | 210 | 76.2 | 3500 | 0.03 | 209.26
73 | Story15 | C26 | 200UC59.5 | Column | 300PLUS-300 | Steel I/Wide Flange | 205 | 210 | 76.2 | 3500 | 0.03 | 209.26
74 | Story15 | C26 | 200UC59.5 | Column | 300PLUS-300 | Steel I/Wide Flange | 205 | 210 | 76.2 | 3500 | 0.03 | 209.26
75 | Story15 | C27 | 200UC59.5 | Column | 300PLUS-300 | Steel I/Wide Flange | 205 | 210 | 76.2 | 3500 | 0.03 | 209.26
76 | Story15 | C30 | 200UC59.5 | Column | 300PLUS-300 | Steel I/Wide Flange | 205 | 210 | 76.2 | 3500 | 0.03 | 209.26
77 | Story15 | C31 | 200UC59.5 | Column | 300PLUS-300 | Steel I/Wide Flange | 205 | 210 | 76.2 | 3500 | 0.03 | 209.26
78 | Story15 | C31 | 200UC59.5 | Column | 300PLUS-300 | Steel I/Wide Flange | 205 | 210 | 76.2 | 3500 | 0.03 | 209.26
79 | Story15 | C32 | 200UC59.5 | Column | 300PLUS-300 | Steel I/Wide Flange | 205 | 210 | 76.2 | 3500 | 0.03 | 209.26
80 | Story15 | C33 | 200UC59.5 | Column | 300PLUS-300 | Steel I/Wide Flange | 205 | 210 | 76.2 | 3500 | 0.03 | 209.26
81 | Story15 | C34 | 200UC59.5 | Column | 300PLUS-300 | Steel I/Wide Flange | 205 | 210 | 76.2 | 3500 | 0.03 | 209.26
82 | Story15 | C35 | 200UC59.5 | Column | 300PLUS-300 | Steel I/Wide Flange | 205 | 210 | 76.2 | 3500 | 0.03 | 209.26
83 | Story15 | C36 | 200UC59.5 | Column | 300PLUS-300 | Steel I/Wide Flange | 205 | 210 | 76.2 | 3500 | 0.03 | 209.26
84 | Story15 | C37 | 200UC59.5 | Column | 300PLUS-300 | Steel I/Wide Flange | 205 | 210 | 76.2 | 3500 | 0.03 | 209.26
85 | Story15 | C38 | 200UC59.5 | Column | 300PLUS-300 | Steel I/Wide Flange | 205 | 210 | 76.2 | 3500 | 0.03 | 209.26
86 | Story15 | C39 | 200UC59.5 | Column | 300PLUS-300 | Steel I/Wide Flange | 205 | 210 | 76.2 | 3500 | 0.03 | 209.26
87 | Story15 | C40 | 200UC59.5 | Column | 300PLUS-300 | Steel I/Wide Flange | 205 | 210 | 76.2 | 3500 | 0.03 | 209.26
88 | Story15 | C41 | 200UC59.5 | Column | 300PLUS-300 | Steel I/Wide Flange | 205 | 210 | 76.2 | 3500 | 0.03 | 209.26
89 | Story15 | C42 | 200UC59.5 | Column | 300PLUS-300 | Steel I/Wide Flange | 205 | 210 | 76.2 | 3500 | 0.03 | 209.26
90 | Story15 | C43 | 200UC59.5 | Column | 300PLUS-300 | Steel I/Wide Flange | 205 | 210 | 76.2 | 3500 | 0.03 | 209.26
91 | Story15 | C44 | 200UC59.5 | Column | 300PLUS-300 | Steel I/Wide Flange | 205 | 210 | 76.2 | 3500 | 0.03 | 209.26
92 | Story15 | C45 | 200UC59.5 | Column | 300PLUS-300 | Steel I/Wide Flange | 205 | 210 | 76.2 | 3500 | 0.03 | 209.26
93 | Story15 | C46 | 200UC59.5 | Column | 300PLUS-300 | Steel I/Wide Flange | 205 | 210 | 76.2 | 3500 | 0.03 | 209.26
94 | Story15 | C47 | 200UC59.5 | Column | 300PLUS-300 | Steel I/Wide Flange | 205 | 210 | 76.2 | 3500 | 0.03 | 209.26
95 | Story15 | C48 | 200UC59.5 | Column | 300PLUS-300 | Steel I/Wide Flange | 205 | 210 | 76.2 | 3500 | 0.03 | 209.26
96 | Story14 | C1 | 200UC59.5 | Column | 300PLUS-300 | Steel I/Wide Flange | 205 | 210 | 76.2 | 3500 | 0.03 | 209.26
97 | Story14 | C2 | 200UC59.5 | Column | 300PLUS-300 | Steel I/Wide Flange | 205 | 210 | 76.2 | 3500 | 0.03 | 209.26
98 | Story14 | C3 | 200UC59.5 | Column | 300PLUS-300 | Steel I/Wide Flange | 205 | 210 | 76.2 | 3500 | 0.03 | 209.26
99 | Story14 | C4 | 200UC59.5 | Column | 300PLUS-300 | Steel I/Wide Flange | 205 | 210 | 76.2 | 3500 | 0.03 | 209.26
100 | Story14 | C5 | 200UC59.5 | Column | 300PLUS-300 | Steel I/Wide Flange | 205 | 210 | 76.2 | 3500 | 0.03 | 209.26
101 | Story14 | C6 | 200UC59.5 | Column | 300PLUS-300 | Steel I/Wide Flange | 205 | 210 | 76.2 | 3500 | 0.03 | 209.26
102 | Story14 | C7 | 200UC59.5 | Column | 300PLUS-300 | Steel I/Wide Flange | 205 | 210 | 76.2 | 3500 | 0.03 | 209.26
103 | Story14 | C8 | 200UC59.5 | Column | 300PLUS-300 | Steel I/Wide Flange | 205 | 210 | 76.2 | 3500 | 0.03 | 209.26
104 | Story14 | C9 | 200UC59.5 | Column | 300PLUS-300 | Steel I/Wide Flange | 205 | 210 | 76.2 | 3500 | 0.03 | 209.26
105 | Story14 | C10 | 200UC59.5 | Column | 300PLUS-300 | Steel I/Wide Flange | 205 | 210 | 76.2 | 3500 | 0.03 | 209.26
106 | Story14 | C11 | 200UC59.5 | Column | 300PLUS-300 | Steel I/Wide Flange | 205 | 210 | 76.2 | 3500 | 0.03 | 209.26
107 | Story14 | C12 | 200UC59.5 | Column | 300PLUS-300 | Steel I/Wide Flange | 205 | 210 | 76.2 | 3500 | 0.03 | 209.26
108 | Story14 | C12 | 200UC59.5 | Column | 300PLUS-300 | Steel I/Wide Flange | 205 | 210 | 76.2 | 3500 | 0.03 | 209.26
109 | Story14 | C13 | 200UC59.5 | Column | 300PLUS-300 | Steel I/Wide Flange | 205 | 210 | 76.2 | 3500 | 0.03 | 209.26
110 | Story14 | C13 | 200UC59.5 | Column | 300PLUS-300 | Steel I/Wide Flange | 205 | 210 | 76.2 | 3500 | 0.03 | 209.26
111 | Story14 | C14 | 200UC59.5 | Column | 300PLUS-300 | Steel I/Wide Flange | 205 | 210 | 76.2 | 3500 | 0.03 | 209.26
112 | Story14 | C15 | 200UC59.5 | Column | 300PLUS-300 | Steel I/Wide Flange | 205 | 210 | 76.2 | 3500 | 0.03 | 209.26
113 | Story14 | C16 | 200UC59.5 | Column | 300PLUS-300 | Steel I/Wide Flange | 205 | 210 | 76.2 | 3500 | 0.03 | 209.26
114 | Story14 | C17 | 200UC59.5 | Column | 300PLUS-300 | Steel I/Wide Flange | 205 | 210 | 76.2 | 3500 | 0.03 | 209.26
115 | Story14 | C18 | 200UC59.5 | Column | 300PLUS-300 | Steel I/Wide Flange | 205 | 210 | 76.2 | 3500 | 0.03 | 209.26
116 | Story14 | C19 | 200UC59.5 | Column | 300PLUS-300 | Steel I/Wide Flange | 205 | 210 | 76.2 | 3500 | 0.03 | 209.26
117 | Story14 | C22 | 200UC59.5 | Column | 300PLUS-300 | Steel I/Wide Flange | 205 | 210 | 76.2 | 3500 | 0.03 | 209.26
118 | Story14 | C23 | 200UC59.5 | Column | 300PLUS-300 | Steel I/Wide Flange | 205 | 210 | 76.2 | 3500 | 0.03 | 209.26
119 | Story14 | C24 | 200UC59.5 | Column | 300PLUS-300 | Steel I/Wide Flange | 205 | 210 | 76.2 | 3500 | 0.03 | 209.26
120 | Story14 | C25 | 200UC59.5 | Column | 300PLUS-300 | Steel I/Wide Flange | 205 | 210 | 76.2 | 3500 | 0.03 | 209.26
121 | Story14 | C26 | 200UC59.5 | Column | 300PLUS-300 | Steel I/Wide Flange | 205 | 210 | 76.2 | 3500 | 0.03 | 209.26
122 | Story14 | C27 | 200UC59.5 | Column | 300PLUS-300 | Steel I/Wide Flange | 205 | 210 | 76.2 | 3500 | 0.03 | 209.26
123 | Story14 | C30 | 200UC59.5 | Column | 300PLUS-300 | Steel I/Wide Flange | 205 | 210 | 76.2 | 3500 | 0.03 | 209.26
124 | Story14 | C31 | 200UC59.5 | Column | 300PLUS-300 | Steel I/Wide Flange | 205 | 210 | 76.2 | 3500 | 0.03 | 209.26
125 | Story14 | C32 | 200UC59.5 | Column | 300PLUS-300 | Steel I/Wide Flange | 205 | 210 | 76.2 | 3500 | 0.03 | 209.26
126 | Story14 | C33 | 200UC59.5 | Column | 300PLUS-300 | Steel I/Wide Flange | 205 | 210 | 76.2 | 3500 | 0.03 | 209.26
127 | Story14 | C34 | 200UC59.5 | Column | 300PLUS-300 | Steel I/Wide Flange | 205 | 210 | 76.2 | 3500 | 0.03 | 209.26
128 | Story14 | C35 | 200UC59.5 | Column | 300PLUS-300 | Steel I/Wide Flange | 205 | 210 | 76.2 | 3500 | 0.03 | 209.26
129 | Story14 | C36 | 200UC59.5 | Column | 300PLUS-300 | Steel I/Wide Flange | 205 | 210 | 76.2 | 3500 | 0.03 | 209.26
130 | Story14 | C36 | 200UC59.5 | Column | 300PLUS-300 | Steel I/Wide Flange | 205 | 210 | 76.2 | 3500 | 0.03 | 209.26
131 | Story14 | C37 | 200UC59.5 | Column | 300PLUS-300 | Steel I/Wide Flange | 205 | 210 | 76.2 | 3500 | 0.03 | 209.26
132 | Story14 | C37 | 200UC59.5 | Column | 300PLUS-300 | Steel I/Wide Flange | 205 | 210 | 76.2 | 3500 | 0.03 | 209.26
133 | Story14 | C38 | 200UC59.5 | Column | 300PLUS-300 | Steel I/Wide Flange | 205 | 210 | 76.2 | 3500 | 0.03 | 209.26
134 | Story14 | C39 | 200UC59.5 | Column | 300PLUS-300 | Steel I/Wide Flange | 205 | 210 | 76.2 | 3500 | 0.03 | 209.26
135 | Story14 | C40 | 200UC59.5 | Column | 300PLUS-300 | Steel I/Wide Flange | 205 | 210 | 76.2 | 3500 | 0.03 | 209.26
136 | Story14 | C41 | 200UC59.5 | Column | 300PLUS-300 | Steel I/Wide Flange | 205 | 210 | 76.2 | 3500 | 0.03 | 209.26
137 | Story14 | C42 | 200UC59.5 | Column | 300PLUS-300 | Steel I/Wide Flange | 205 | 210 | 76.2 | 3500 | 0.03 | 209.26
138 | Story14 | C43 | 200UC59.5 | Column | 300PLUS-300 | Steel I/Wide Flange | 205 | 210 | 76.2 | 3500 | 0.03 | 209.26
139 | Story14 | C44 | 200UC59.5 | Column | 300PLUS-300 | Steel I/Wide Flange | 205 | 210 | 76.2 | 3500 | 0.03 | 209.26
140 | Story14 | C45 | 200UC59.5 | Column | 300PLUS-300 | Steel I/Wide Flange | 205 | 210 | 76.2 | 3500 | 0.03 | 209.26
141 | Story14 | C46 | 200UC59.5 | Column | 300PLUS-300 | Steel I/Wide Flange | 205 | 210 | 76.2 | 3500 | 0.03 | 209.26
142 | Story14 | C47 | 200UC59.5 | Column | 300PLUS-300 | Steel I/Wide Flange | 205 | 210 | 76.2 | 3500 | 0.03 | 209.26
143 | Story14 | C48 | 200UC59.5 | Column | 300PLUS-300 | Steel I/Wide Flange | 205 | 210 | 76.2 | 3500 | 0.03 | 209.26
144 | Story13 | C1 | 200UC59.5 | Column | 300PLUS-300 | Steel I/Wide Flange | 205 | 210 | 76.2 | 3500 | 0.03 | 209.26
145 | Story13 | C2 | 200UC59.5 | Column | 300PLUS-300 | Steel I/Wide Flange | 205 | 210 | 76.2 | 3500 | 0.03 | 209.26
146 | Story13 | C3 | 200UC59.5 | Column | 300PLUS-300 | Steel I/Wide Flange | 205 | 210 | 76.2 | 3500 | 0.03 | 209.26
147 | Story13 | C4 | 200UC59.5 | Column | 300PLUS-300 | Steel I/Wide Flange | 205 | 210 | 76.2 | 3500 | 0.03 | 209.26
148 | Story13 | C5 | 200UC59.5 | Column | 300PLUS-300 | Steel I/Wide Flange | 205 | 210 | 76.2 | 3500 | 0.03 | 209.26
149 | Story13 | C6 | 200UC59.5 | Column | 300PLUS-300 | Steel I/Wide Flange | 205 | 210 | 76.2 | 3500 | 0.03 | 209.26
150 | Story13 | C7 | 200UC59.5 | Column | 300PLUS-300 | Steel I/Wide Flange | 205 | 210 | 76.2 | 3500 | 0.03 | 209.26
151 | Story13 | C8 | 200UC59.5 | Column | 300PLUS-300 | Steel I/Wide Flange | 205 | 210 | 76.2 | 3500 | 0.03 | 209.26
152 | Story13 | C9 | 200UC59.5 | Column | 300PLUS-300 | Steel I/Wide Flange | 205 | 210 | 76.2 | 3500 | 0.03 | 209.26
153 | Story13 | C10 | 200UC59.5 | Column | 300PLUS-300 | Steel I/Wide Flange | 205 | 210 | 76.2 | 3500 | 0.03 | 209.26
154 | Story13 | C11 | 200UC59.5 | Column | 300PLUS-300 | Steel I/Wide Flange | 205 | 210 | 76.2 | 3500 | 0.03 | 209.26
155 | Story13 | C12 | 200UC59.5 | Column | 300PLUS-300 | Steel I/Wide Flange | 205 | 210 | 76.2 | 3500 | 0.03 | 209.26
156 | Story13 | C13 | 200UC59.5 | Column | 300PLUS-300 | Steel I/Wide Flange | 205 | 210 | 76.2 | 3500 | 0.03 | 209.26
157 | Story13 | C14 | 200UC59.5 | Column | 300PLUS-300 | Steel I/Wide Flange | 205 | 210 | 76.2 | 3500 | 0.03 | 209.26
158 | Story13 | C15 | 200UC59.5 | Column | 300PLUS-300 | Steel I/Wide Flange | 205 | 210 | 76.2 | 3500 | 0.03 | 209.26
159 | Story13 | C16 | 200UC59.5 | Column | 300PLUS-300 | Steel I/Wide Flange | 205 | 210 | 76.2 | 3500 | 0.03 | 209.26
160 | Story13 | C17 | 200UC59.5 | Column | 300PLUS-300 | Steel I/Wide Flange | 205 | 210 | 76.2 | 3500 | 0.03 | 209.26
161 | Story13 | C18 | 200UC59.5 | Column | 300PLUS-300 | Steel I/Wide Flange | 205 | 210 | 76.2 | 3500 | 0.03 | 209.26
162 | Story13 | C19 | 200UC59.5 | Column | 300PLUS-300 | Steel I/Wide Flange | 205 | 210 | 76.2 | 3500 | 0.03 | 209.26
163 | Story13 | C22 | 200UC59.5 | Column | 300PLUS-300 | Steel I/Wide Flange | 205 | 210 | 76.2 | 3500 | 0.03 | 209.26
164 | Story13 | C23 | 200UC59.5 | Column | 300PLUS-300 | Steel I/Wide Flange | 205 | 210 | 76.2 | 3500 | 0.03 | 209.26
165 | Story13 | C24 | 200UC59.5 | Column | 300PLUS-300 | Steel I/Wide Flange | 205 | 210 | 76.2 | 3500 | 0.03 | 209.26
166 | Story13 | C25 | 200UC59.5 | Column | 300PLUS-300 | Steel I/Wide Flange | 205 | 210 | 76.2 | 3500 | 0.03 | 209.26
167 | Story13 | C26 | 200UC59.5 | Column | 300PLUS-300 | Steel I/Wide Flange | 205 | 210 | 76.2 | 3500 | 0.03 | 209.26
168 | Story13 | C27 | 200UC59.5 | Column | 300PLUS-300 | Steel I/Wide Flange | 205 | 210 | 76.2 | 3500 | 0.03 | 209.26
169 | Story13 | C30 | 200UC59.5 | Column | 300PLUS-300 | Steel I/Wide Flange | 205 | 210 | 76.2 | 3500 | 0.03 | 209.26
170 | Story13 | C31 | 200UC59.5 | Column | 300PLUS-300 | Steel I/Wide Flange | 205 | 210 | 76.2 | 3500 | 0.03 | 209.26
171 | Story13 | C32 | 200UC59.5 | Column | 300PLUS-300 | Steel I/Wide Flange | 205 | 210 | 76.2 | 3500 | 0.03 | 209.26
172 | Story13 | C33 | 200UC59.5 | Column | 300PLUS-300 | Steel I/Wide Flange | 205 | 210 | 76.2 | 3500 | 0.03 | 209.26
173 | Story13 | C34 | 200UC59.5 | Column | 300PLUS-300 | Steel I/Wide Flange | 205 | 210 | 76.2 | 3500 | 0.03 | 209.26
174 | Story13 | C35 | 200UC59.5 | Column | 300PLUS-300 | Steel I/Wide Flange | 205 | 210 | 76.2 | 3500 | 0.03 | 209.26
175 | Story13 | C36 | 200UC59.5 | Column | 300PLUS-300 | Steel I/Wide Flange | 205 | 210 | 76.2 | 3500 | 0.03 | 209.26
176 | Story13 | C37 | 200UC59.5 | Column | 300PLUS-300 | Steel I/Wide Flange | 205 | 210 | 76.2 | 3500 | 0.03 | 209.26
177 | Story13 | C38 | 200UC59.5 | Column | 300PLUS-300 | Steel I/Wide Flange | 205 | 210 | 76.2 | 3500 | 0.03 | 209.26
178 | Story13 | C39 | 200UC59.5 | Column | 300PLUS-300 | Steel I/Wide Flange | 205 | 210 | 76.2 | 3500 | 0.03 | 209.26
179 | Story13 | C40 | 200UC59.5 | Column | 300PLUS-300 | Steel I/Wide Flange | 205 | 210 | 76.2 | 3500 | 0.03 | 209.26
180 | Story13 | C41 | 200UC59.5 | Column | 300PLUS-300 | Steel I/Wide Flange | 205 | 210 | 76.2 | 3500 | 0.03 | 209.26
181 | Story13 | C42 | 200UC59.5 | Column | 300PLUS-300 | Steel I/Wide Flange | 205 | 210 | 76.2 | 3500 | 0.03 | 209.26
182 | Story13 | C43 | 200UC59.5 | Column | 300PLUS-300 | Steel I/Wide Flange | 205 | 210 | 76.2 | 3500 | 0.03 | 209.26
183 | Story13 | C44 | 200UC59.5 | Column | 300PLUS-300 | Steel I/Wide Flange | 205 | 210 | 76.2 | 3500 | 0.03 | 209.26
184 | Story13 | C45 | 200UC59.5 | Column | 300PLUS-300 | Steel I/Wide Flange | 205 | 210 | 76.2 | 3500 | 0.03 | 209.26
185 | Story13 | C46 | 200UC59.5 | Column | 300PLUS-300 | Steel I/Wide Flange | 205 | 210 | 76.2 | 3500 | 0.03 | 209.26
186 | Story13 | C47 | 200UC59.5 | Column | 300PLUS-300 | Steel I/Wide Flange | 205 | 210 | 76.2 | 3500 | 0.03 | 209.26
187 | Story13 | C48 | 200UC59.5 | Column | 300PLUS-300 | Steel I/Wide Flange | 205 | 210 | 76.2 | 3500 | 0.03 | 209.26
188 | Story12 | C1 | 200UC59.5 | Column | 300PLUS-300 | Steel I/Wide Flange | 205 | 210 | 76.2 | 3500 | 0.03 | 209.26
189 | Story12 | C2 | 200UC59.5 | Column | 300PLUS-300 | Steel I/Wide Flange | 205 | 210 | 76.2 | 3500 | 0.03 | 209.26
190 | Story12 | C3 | 200UC59.5 | Column | 300PLUS-300 | Steel I/Wide Flange | 205 | 210 | 76.2 | 3500 | 0.03 | 209.26
191 | Story12 | C4 | 200UC59.5 | Column | 300PLUS-300 | Steel I/Wide Flange | 205 | 210 | 76.2 | 3500 | 0.03 | 209.26
192 | Story12 | C5 | 200UC59.5 | Column | 300PLUS-300 | Steel I/Wide Flange | 205 | 210 | 76.2 | 3500 | 0.03 | 209.26
193 | Story12 | C6 | 200UC59.5 | Column | 300PLUS-300 | Steel I/Wide Flange | 205 | 210 | 76.2 | 3500 | 0.03 | 209.26
194 | Story12 | C7 | 200UC59.5 | Column | 300PLUS-300 | Steel I/Wide Flange | 205 | 210 | 76.2 | 3500 | 0.03 | 209.26
195 | Story12 | C8 | 200UC59.5 | Column | 300PLUS-300 | Steel I/Wide Flange | 205 | 210 | 76.2 | 3500 | 0.03 | 209.26
196 | Story12 | C9 | 200UC59.5 | Column | 300PLUS-300 | Steel I/Wide Flange | 205 | 210 | 76.2 | 3500 | 0.03 | 209.26
197 | Story12 | C10 | 200UC59.5 | Column | 300PLUS-300 | Steel I/Wide Flange | 205 | 210 | 76.2 | 3500 | 0.03 | 209.26
198 | Story12 | C11 | 200UC59.5 | Column | 300PLUS-300 | Steel I/Wide Flange | 205 | 210 | 76.2 | 3500 | 0.03 | 209.26
199 | Story12 | C12 | 200UC59.5 | Column | 300PLUS-300 | Steel I/Wide Flange | 205 | 210 | 76.2 | 3500 | 0.03 | 209.26
200 | Story12 | C13 | 200UC59.5 | Column | 300PLUS-300 | Steel I/Wide Flange | 205 | 210 | 76.2 | 3500 | 0.03 | 209.26
201 | Story12 | C14 | 200UC59.5 | Column | 300PLUS-300 | Steel I/Wide Flange | 205 | 210 | 76.2 | 3500 | 0.03 | 209.26
202 | Story12 | C15 | 200UC59.5 | Column | 300PLUS-300 | Steel I/Wide Flange | 205 | 210 | 76.2 | 3500 | 0.03 | 209.26
203 | Story12 | C16 | 200UC59.5 | Column | 300PLUS-300 | Steel I/Wide Flange | 205 | 210 | 76.2 | 3500 | 0.03 | 209.26
204 | Story12 | C17 | 200UC59.5 | Column | 300PLUS-300 | Steel I/Wide Flange | 205 | 210 | 76.2 | 3500 | 0.03 | 209.26
205 | Story12 | C18 | 200UC59.5 | Column | 300PLUS-300 | Steel I/Wide Flange | 205 | 210 | 76.2 | 3500 | 0.03 | 209.26
206 | Story12 | C19 | 200UC59.5 | Column | 300PLUS-300 | Steel I/Wide Flange | 205 | 210 | 76.2 | 3500 | 0.03 | 209.26
207 | Story12 | C22 | 200UC59.5 | Column | 300PLUS-300 | Steel I/Wide Flange | 205 | 210 | 76.2 | 3500 | 0.03 | 209.26
208 | Story12 | C23 | 200UC59.5 | Column | 300PLUS-300 | Steel I/Wide Flange | 205 | 210 | 76.2 | 3500 | 0.03 | 209.26
209 | Story12 | C24 | 200UC59.5 | Column | 300PLUS-300 | Steel I/Wide Flange | 205 | 210 | 76.2 | 3500 | 0.03 | 209.26
210 | Story12 | C25 | 200UC59.5 | Column | 300PLUS-300 | Steel I/Wide Flange | 205 | 210 | 76.2 | 3500 | 0.03 | 209.26
211 | Story12 | C26 | 200UC59.5 | Column | 300PLUS-300 | Steel I/Wide Flange | 205 | 210 | 76.2 | 3500 | 0.03 | 209.26
212 | Story12 | C27 | 200UC59.5 | Column | 300PLUS-300 | Steel I/Wide Flange | 205 | 210 | 76.2 | 3500 | 0.03 | 209.26
213 | Story12 | C30 | 200UC59.5 | Column | 300PLUS-300 | Steel I/Wide Flange | 205 | 210 | 76.2 | 3500 | 0.03 | 209.26
214 | Story12 | C31 | 200UC59.5 | Column | 300PLUS-300 | Steel I/Wide Flange | 205 | 210 | 76.2 | 3500 | 0.03 | 209.26
215 | Story12 | C32 | 200UC59.5 | Column | 300PLUS-300 | Steel I/Wide Flange | 205 | 210 | 76.2 | 3500 | 0.03 | 209.26
216 | Story12 | C33 | 200UC59.5 | Column | 300PLUS-300 | Steel I/Wide Flange | 205 | 210 | 76.2 | 3500 | 0.03 | 209.26
217 | Story12 | C34 | 200UC59.5 | Column | 300PLUS-300 | Steel I/Wide Flange | 205 | 210 | 76.2 | 3500 | 0.03 | 209.26
218 | Story12 | C35 | 200UC59.5 | Column | 300PLUS-300 | Steel I/Wide Flange | 205 | 210 | 76.2 | 3500 | 0.03 | 209.26
219 | Story12 | C36 | 200UC59.5 | Column | 300PLUS-300 | Steel I/Wide Flange | 205 | 210 | 76.2 | 3500 | 0.03 | 209.26
220 | Story12 | C37 | 200UC59.5 | Column | 300PLUS-300 | Steel I/Wide Flange | 205 | 210 | 76.2 | 3500 | 0.03 | 209.26
221 | Story12 | C38 | 200UC59.5 | Column | 300PLUS-300 | Steel I/Wide Flange | 205 | 210 | 76.2 | 3500 | 0.03 | 209.26
222 | Story12 | C39 | 200UC59.5 | Column | 300PLUS-300 | Steel I/Wide Flange | 205 | 210 | 76.2 | 3500 | 0.03 | 209.26
223 | Story12 | C40 | 200UC59.5 | Column | 300PLUS-300 | Steel I/Wide Flange | 205 | 210 | 76.2 | 3500 | 0.03 | 209.26
224 | Story12 | C41 | 200UC59.5 | Column | 300PLUS-300 | Steel I/Wide Flange | 205 | 210 | 76.2 | 3500 | 0.03 | 209.26
225 | Story12 | C42 | 200UC59.5 | Column | 300PLUS-300 | Steel I/Wide Flange | 205 | 210 | 76.2 | 3500 | 0.03 | 209.26
226 | Story12 | C43 | 200UC59.5 | Column | 300PLUS-300 | Steel I/Wide Flange | 205 | 210 | 76.2 | 3500 | 0.03 | 209.26
227 | Story12 | C44 | 200UC59.5 | Column | 300PLUS-300 | Steel I/Wide Flange | 205 | 210 | 76.2 | 3500 | 0.03 | 209.26
228 | Story12 | C45 | 200UC59.5 | Column | 300PLUS-300 | Steel I/Wide Flange | 205 | 210 | 76.2 | 3500 | 0.03 | 209.26
229 | Story12 | C46 | 200UC59.5 | Column | 300PLUS-300 | Steel I/Wide Flange | 205 | 210 | 76.2 | 3500 | 0.03 | 209.26
230 | Story12 | C47 | 200UC59.5 | Column | 300PLUS-300 | Steel I/Wide Flange | 205 | 210 | 76.2 | 3500 | 0.03 | 209.26
231 | Story12 | C48 | 200UC59.5 | Column | 300PLUS-300 | Steel I/Wide Flange | 205 | 210 | 76.2 | 3500 | 0.03 | 209.26
232 | Story11 | C1 | 200UC59.5 | Column | 300PLUS-300 | Steel I/Wide Flange | 205 | 210 | 76.2 | 3500 | 0.03 | 209.26
233 | Story11 | C2 | 200UC59.5 | Column | 300PLUS-300 | Steel I/Wide Flange | 205 | 210 | 76.2 | 3500 | 0.03 | 209.26
234 | Story11 | C3 | 200UC59.5 | Column | 300PLUS-300 | Steel I/Wide Flange | 205 | 210 | 76.2 | 3500 | 0.03 | 209.26
235 | Story11 | C4 | 200UC59.5 | Column | 300PLUS-300 | Steel I/Wide Flange | 205 | 210 | 76.2 | 3500 | 0.03 | 209.26
236 | Story11 | C5 | 200UC59.5 | Column | 300PLUS-300 | Steel I/Wide Flange | 205 | 210 | 76.2 | 3500 | 0.03 | 209.26
237 | Story11 | C6 | 200UC59.5 | Column | 300PLUS-300 | Steel I/Wide Flange | 205 | 210 | 76.2 | 3500 | 0.03 | 209.26
238 | Story11 | C7 | 200UC59.5 | Column | 300PLUS-300 | Steel I/Wide Flange | 205 | 210 | 76.2 | 3500 | 0.03 | 209.26
239 | Story11 | C8 | 200UC59.5 | Column | 300PLUS-300 | Steel I/Wide Flange | 205 | 210 | 76.2 | 3500 | 0.03 | 209.26
240 | Story11 | C9 | 200UC59.5 | Column | 300PLUS-300 | Steel I/Wide Flange | 205 | 210 | 76.2 | 3500 | 0.03 | 209.26
241 | Story11 | C10 | 200UC59.5 | Column | 300PLUS-300 | Steel I/Wide Flange | 205 | 210 | 76.2 | 3500 | 0.03 | 209.26
242 | Story11 | C11 | 200UC59.5 | Column | 300PLUS-300 | Steel I/Wide Flange | 205 | 210 | 76.2 | 3500 | 0.03 | 209.26
243 | Story11 | C12 | 200UC59.5 | Column | 300PLUS-300 | Steel I/Wide Flange | 205 | 210 | 76.2 | 3500 | 0.03 | 209.26
244 | Story11 | C13 | 200UC59.5 | Column | 300PLUS-300 | Steel I/Wide Flange | 205 | 210 | 76.2 | 3500 | 0.03 | 209.26
245 | Story11 | C14 | 200UC59.5 | Column | 300PLUS-300 | Steel I/Wide Flange | 205 | 210 | 76.2 | 3500 | 0.03 | 209.26
246 | Story11 | C15 | 200UC59.5 | Column | 300PLUS-300 | Steel I/Wide Flange | 205 | 210 | 76.2 | 3500 | 0.03 | 209.26
247 | Story11 | C16 | 200UC59.5 | Column | 300PLUS-300 | Steel I/Wide Flange | 205 | 210 | 76.2 | 3500 | 0.03 | 209.26
248 | Story11 | C17 | 200UC59.5 | Column | 300PLUS-300 | Steel I/Wide Flange | 205 | 210 | 76.2 | 3500 | 0.03 | 209.26
249 | Story11 | C18 | 200UC59.5 | Column | 300PLUS-300 | Steel I/Wide Flange | 205 | 210 | 76.2 | 3500 | 0.03 | 209.26
250 | Story11 | C19 | 200UC59.5 | Column | 300PLUS-300 | Steel I/Wide Flange | 205 | 210 | 76.2 | 3500 | 0.03 | 209.26
251 | Story11 | C22 | 200UC59.5 | Column | 300PLUS-300 | Steel I/Wide Flange | 205 | 210 | 76.2 | 3500 | 0.03 | 209.26
252 | Story11 | C23 | 200UC59.5 | Column | 300PLUS-300 | Steel I/Wide Flange | 205 | 210 | 76.2 | 3500 | 0.03 | 209.26
253 | Story11 | C24 | 200UC59.5 | Column | 300PLUS-300 | Steel I/Wide Flange | 205 | 210 | 76.2 | 3500 | 0.03 | 209.26
254 | Story11 | C25 | 200UC59.5 | Column | 300PLUS-300 | Steel I/Wide Flange | 205 | 210 | 76.2 | 3500 | 0.03 | 209.26
255 | Story11 | C26 | 200UC59.5 | Column | 300PLUS-300 | Steel I/Wide Flange | 205 | 210 | 76.2 | 3500 | 0.03 | 209.26
256 | Story11 | C27 | 200UC59.5 | Column | 300PLUS-300 | Steel I/Wide Flange | 205 | 210 | 76.2 | 3500 | 0.03 | 209.26
257 | Story11 | C30 | 200UC59.5 | Column | 300PLUS-300 | Steel I/Wide Flange | 205 | 210 | 76.2 | 3500 | 0.03 | 209.26
258 | Story11 | C31 | 200UC59.5 | Column | 300PLUS-300 | Steel I/Wide Flange | 205 | 210 | 76.2 | 3500 | 0.03 | 209.26
259 | Story11 | C32 | 200UC59.5 | Column | 300PLUS-300 | Steel I/Wide Flange | 205 | 210 | 76.2 | 3500 | 0.03 | 209.26
260 | Story11 | C33 | 200UC59.5 | Column | 300PLUS-300 | Steel I/Wide Flange | 205 | 210 | 76.2 | 3500 | 0.03 | 209.26
261 | Story11 | C34 | 200UC59.5 | Column | 300PLUS-300 | Steel I/Wide Flange | 205 | 210 | 76.2 | 3500 | 0.03 | 209.26
262 | Story11 | C35 | 200UC59.5 | Column | 300PLUS-300 | Steel I/Wide Flange | 205 | 210 | 76.2 | 3500 | 0.03 | 209.26
263 | Story11 | C36 | 200UC59.5 | Column | 300PLUS-300 | Steel I/Wide Flange | 205 | 210 | 76.2 | 3500 | 0.03 | 209.26
264 | Story11 | C37 | 200UC59.5 | Column | 300PLUS-300 | Steel I/Wide Flange | 205 | 210 | 76.2 | 3500 | 0.03 | 209.26
265 | Story11 | C38 | 200UC59.5 | Column | 300PLUS-300 | Steel I/Wide Flange | 205 | 210 | 76.2 | 3500 | 0.03 | 209.26
266 | Story11 | C39 | 200UC59.5 | Column | 300PLUS-300 | Steel I/Wide Flange | 205 | 210 | 76.2 | 3500 | 0.03 | 209.26
267 | Story11 | C40 | 200UC59.5 | Column | 300PLUS-300 | Steel I/Wide Flange | 205 | 210 | 76.2 | 3500 | 0.03 | 209.26
268 | Story11 | C41 | 200UC59.5 | Column | 300PLUS-300 | Steel I/Wide Flange | 205 | 210 | 76.2 | 3500 | 0.03 | 209.26
269 | Story11 | C42 | 200UC59.5 | Column | 300PLUS-300 | Steel I/Wide Flange | 205 | 210 | 76.2 | 3500 | 0.03 | 209.26
270 | Story11 | C43 | 200UC59.5 | Column | 300PLUS-300 | Steel I/Wide Flange | 205 | 210 | 76.2 | 3500 | 0.03 | 209.26
271 | Story11 | C44 | 200UC59.5 | Column | 300PLUS-300 | Steel I/Wide Flange | 205 | 210 | 76.2 | 3500 | 0.03 | 209.26
272 | Story11 | C45 | 200UC59.5 | Column | 300PLUS-300 | Steel I/Wide Flange | 205 | 210 | 76.2 | 3500 | 0.03 | 209.26
273 | Story11 | C46 | 200UC59.5 | Column | 300PLUS-300 | Steel I/Wide Flange | 205 | 210 | 76.2 | 3500 | 0.03 | 209.26
274 | Story11 | C47 | 200UC59.5 | Column | 300PLUS-300 | Steel I/Wide Flange | 205 | 210 | 76.2 | 3500 | 0.03 | 209.26
275 | Story11 | C48 | 200UC59.5 | Column | 300PLUS-300 | Steel I/Wide Flange | 205 | 210 | 76.2 | 3500 | 0.03 | 209.26
276 | Story10 | C1 | 200UC59.5 | Column | 300PLUS-300 | Steel I/Wide Flange | 205 | 210 | 76.2 | 3500 | 0.03 | 209.26
277 | Story10 | C2 | 200UC59.5 | Column | 300PLUS-300 | Steel I/Wide Flange | 205 | 210 | 76.2 | 3500 | 0.03 | 209.26
278 | Story10 | C3 | 200UC59.5 | Column | 300PLUS-300 | Steel I/Wide Flange | 205 | 210 | 76.2 | 3500 | 0.03 | 209.26
279 | Story10 | C4 | 200UC59.5 | Column | 300PLUS-300 | Steel I/Wide Flange | 205 | 210 | 76.2 | 3500 | 0.03 | 209.26
280 | Story10 | C5 | 200UC59.5 | Column | 300PLUS-300 | Steel I/Wide Flange | 205 | 210 | 76.2 | 3500 | 0.03 | 209.26
281 | Story10 | C6 | 200UC59.5 | Column | 300PLUS-300 | Steel I/Wide Flange | 205 | 210 | 76.2 | 3500 | 0.03 | 209.26
282 | Story10 | C7 | 200UC59.5 | Column | 300PLUS-300 | Steel I/Wide Flange | 205 | 210 | 76.2 | 3500 | 0.03 | 209.26
283 | Story10 | C8 | 200UC59.5 | Column | 300PLUS-300 | Steel I/Wide Flange | 205 | 210 | 76.2 | 3500 | 0.03 | 209.26
284 | Story10 | C9 | 200UC59.5 | Column | 300PLUS-300 | Steel I/Wide Flange | 205 | 210 | 76.2 | 3500 | 0.03 | 209.26
285 | Story10 | C10 | 200UC59.5 | Column | 300PLUS-300 | Steel I/Wide Flange | 205 | 210 | 76.2 | 3500 | 0.03 | 209.26
286 | Story10 | C11 | 200UC59.5 | Column | 300PLUS-300 | Steel I/Wide Flange | 205 | 210 | 76.2 | 3500 | 0.03 | 209.26
287 | Story10 | C12 | 200UC59.5 | Column | 300PLUS-300 | Steel I/Wide Flange | 205 | 210 | 76.2 | 3500 | 0.03 | 209.26
288 | Story10 | C13 | 200UC59.5 | Column | 300PLUS-300 | Steel I/Wide Flange | 205 | 210 | 76.2 | 3500 | 0.03 | 209.26
289 | Story10 | C14 | 200UC59.5 | Column | 300PLUS-300 | Steel I/Wide Flange | 205 | 210 | 76.2 | 3500 | 0.03 | 209.26
290 | Story10 | C15 | 200UC59.5 | Column | 300PLUS-300 | Steel I/Wide Flange | 205 | 210 | 76.2 | 3500 | 0.03 | 209.26
291 | Story10 | C16 | 200UC59.5 | Column | 300PLUS-300 | Steel I/Wide Flange | 205 | 210 | 76.2 | 3500 | 0.03 | 209.26
292 | Story10 | C17 | 200UC59.5 | Column | 300PLUS-300 | Steel I/Wide Flange | 205 | 210 | 76.2 | 3500 | 0.03 | 209.26
293 | Story10 | C18 | 200UC59.5 | Column | 300PLUS-300 | Steel I/Wide Flange | 205 | 210 | 76.2 | 3500 | 0.03 | 209.26
294 | Story10 | C19 | 200UC59.5 | Column | 300PLUS-300 | Steel I/Wide Flange | 205 | 210 | 76.2 | 3500 | 0.03 | 209.26
295 | Story10 | C22 | 200UC59.5 | Column | 300PLUS-300 | Steel I/Wide Flange | 205 | 210 | 76.2 | 3500 | 0.03 | 209.26
296 | Story10 | C23 | 200UC59.5 | Column | 300PLUS-300 | Steel I/Wide Flange | 205 | 210 | 76.2 | 3500 | 0.03 | 209.26
297 | Story10 | C24 | 200UC59.5 | Column | 300PLUS-300 | Steel I/Wide Flange | 205 | 210 | 76.2 | 3500 | 0.03 | 209.26
298 | Story10 | C25 | 200UC59.5 | Column | 300PLUS-300 | Steel I/Wide Flange | 205 | 210 | 76.2 | 3500 | 0.03 | 209.26
299 | Story10 | C26 | 200UC59.5 | Column | 300PLUS-300 | Steel I/Wide Flange | 205 | 210 | 76.2 | 3500 | 0.03 | 209.26
300 | Story10 | C27 | 200UC59.5 | Column | 300PLUS-300 | Steel I/Wide Flange | 205 | 210 | 76.2 | 3500 | 0.03 | 209.26
301 | Story10 | C30 | 200UC59.5 | Column | 300PLUS-300 | Steel I/Wide Flange | 205 | 210 | 76.2 | 3500 | 0.03 | 209.26
302 | Story10 | C31 | 200UC59.5 | Column | 300PLUS-300 | Steel I/Wide Flange | 205 | 210 | 76.2 | 3500 | 0.03 | 209.26
303 | Story10 | C32 | 200UC59.5 | Column | 300PLUS-300 | Steel I/Wide Flange | 205 | 210 | 76.2 | 3500 | 0.03 | 209.26
304 | Story10 | C33 | 200UC59.5 | Column | 300PLUS-300 | Steel I/Wide Flange | 205 | 210 | 76.2 | 3500 | 0.03 | 209.26
305 | Story10 | C34 | 200UC59.5 | Column | 300PLUS-300 | Steel I/Wide Flange | 205 | 210 | 76.2 | 3500 | 0.03 | 209.26
306 | Story10 | C35 | 200UC59.5 | Column | 300PLUS-300 | Steel I/Wide Flange | 205 | 210 | 76.2 | 3500 | 0.03 | 209.26
307 | Story10 | C36 | 200UC59.5 | Column | 300PLUS-300 | Steel I/Wide Flange | 205 | 210 | 76.2 | 3500 | 0.03 | 209.26
308 | Story10 | C37 | 200UC59.5 | Column | 300PLUS-300 | Steel I/Wide Flange | 205 | 210 | 76.2 | 3500 | 0.03 | 209.26
309 | Story10 | C38 | 200UC59.5 | Column | 300PLUS-300 | Steel I/Wide Flange | 205 | 210 | 76.2 | 3500 | 0.03 | 209.26
310 | Story10 | C39 | 200UC59.5 | Column | 300PLUS-300 | Steel I/Wide Flange | 205 | 210 | 76.2 | 3500 | 0.03 | 209.26
311 | Story10 | C40 | 200UC59.5 | Column | 300PLUS-300 | Steel I/Wide Flange | 205 | 210 | 76.2 | 3500 | 0.03 | 209.26
312 | Story10 | C41 | 200UC59.5 | Column | 300PLUS-300 | Steel I/Wide Flange | 205 | 210 | 76.2 | 3500 | 0.03 | 209.26
313 | Story10 | C42 | 200UC59.5 | Column | 300PLUS-300 | Steel I/Wide Flange | 205 | 210 | 76.2 | 3500 | 0.03 | 209.26
314 | Story10 | C43 | 200UC59.5 | Column | 300PLUS-300 | Steel I/Wide Flange | 205 | 210 | 76.2 | 3500 | 0.03 | 209.26
315 | Story10 | C44 | 200UC59.5 | Column | 300PLUS-300 | Steel I/Wide Flange | 205 | 210 | 76.2 | 3500 | 0.03 | 209.26
316 | Story10 | C45 | 200UC59.5 | Column | 300PLUS-300 | Steel I/Wide Flange | 205 | 210 | 76.2 | 3500 | 0.03 | 209.26
317 | Story10 | C46 | 200UC59.5 | Column | 300PLUS-300 | Steel I/Wide Flange | 205 | 210 | 76.2 | 3500 | 0.03 | 209.26
318 | Story10 | C47 | 200UC59.5 | Column | 300PLUS-300 | Steel I/Wide Flange | 205 | 210 | 76.2 | 3500 | 0.03 | 209.26
319 | Story10 | C48 | 200UC59.5 | Column | 300PLUS-300 | Steel I/Wide Flange | 205 | 210 | 76.2 | 3500 | 0.03 | 209.26
320 | Story9 | C1 | 200UC59.5 | Column | 300PLUS-300 | Steel I/Wide Flange | 205 | 210 | 76.2 | 3500 | 0.03 | 209.26
321 | Story9 | C2 | 200UC59.5 | Column | 300PLUS-300 | Steel I/Wide Flange | 205 | 210 | 76.2 | 3500 | 0.03 | 209.26
322 | Story9 | C3 | 200UC59.5 | Column | 300PLUS-300 | Steel I/Wide Flange | 205 | 210 | 76.2 | 3500 | 0.03 | 209.26
323 | Story9 | C4 | 200UC59.5 | Column | 300PLUS-300 | Steel I/Wide Flange | 205 | 210 | 76.2 | 3500 | 0.03 | 209.26
324 | Story9 | C5 | 200UC59.5 | Column | 300PLUS-300 | Steel I/Wide Flange | 205 | 210 | 76.2 | 3500 | 0.03 | 209.26
325 | Story9 | C6 | 200UC59.5 | Column | 300PLUS-300 | Steel I/Wide Flange | 205 | 210 | 76.2 | 3500 | 0.03 | 209.26
326 | Story9 | C7 | 200UC59.5 | Column | 300PLUS-300 | Steel I/Wide Flange | 205 | 210 | 76.2 | 3500 | 0.03 | 209.26
327 | Story9 | C8 | 200UC59.5 | Column | 300PLUS-300 | Steel I/Wide Flange | 205 | 210 | 76.2 | 3500 | 0.03 | 209.26
328 | Story9 | C9 | 200UC59.5 | Column | 300PLUS-300 | Steel I/Wide Flange | 205 | 210 | 76.2 | 3500 | 0.03 | 209.26
329 | Story9 | C10 | 200UC59.5 | Column | 300PLUS-300 | Steel I/Wide Flange | 205 | 210 | 76.2 | 3500 | 0.03 | 209.26
330 | Story9 | C11 | 200UC59.5 | Column | 300PLUS-300 | Steel I/Wide Flange | 205 | 210 | 76.2 | 3500 | 0.03 | 209.26
331 | Story9 | C12 | 200UC59.5 | Column | 300PLUS-300 | Steel I/Wide Flange | 205 | 210 | 76.2 | 3500 | 0.03 | 209.26
332 | Story9 | C13 | 200UC59.5 | Column | 300PLUS-300 | Steel I/Wide Flange | 205 | 210 | 76.2 | 3500 | 0.03 | 209.26
333 | Story9 | C14 | 200UC59.5 | Column | 300PLUS-300 | Steel I/Wide Flange | 205 | 210 | 76.2 | 3500 | 0.03 | 209.26
334 | Story9 | C15 | 200UC59.5 | Column | 300PLUS-300 | Steel I/Wide Flange | 205 | 210 | 76.2 | 3500 | 0.03 | 209.26
335 | Story9 | C16 | 200UC59.5 | Column | 300PLUS-300 | Steel I/Wide Flange | 205 | 210 | 76.2 | 3500 | 0.03 | 209.26
336 | Story9 | C17 | 200UC59.5 | Column | 300PLUS-300 | Steel I/Wide Flange | 205 | 210 | 76.2 | 3500 | 0.03 | 209.26
337 | Story9 | C18 | 200UC59.5 | Column | 300PLUS-300 | Steel I/Wide Flange | 205 | 210 | 76.2 | 3500 | 0.03 | 209.26
338 | Story9 | C19 | 200UC59.5 | Column | 300PLUS-300 | Steel I/Wide Flange | 205 | 210 | 76.2 | 3500 | 0.03 | 209.26
339 | Story9 | C22 | 200UC59.5 | Column | 300PLUS-300 | Steel I/Wide Flange | 205 | 210 | 76.2 | 3500 | 0.03 | 209.26
340 | Story9 | C23 | 200UC59.5 | Column | 300PLUS-300 | Steel I/Wide Flange | 205 | 210 | 76.2 | 3500 | 0.03 | 209.26
341 | Story9 | C24 | 200UC59.5 | Column | 300PLUS-300 | Steel I/Wide Flange | 205 | 210 | 76.2 | 3500 | 0.03 | 209.26
342 | Story9 | C25 | 200UC59.5 | Column | 300PLUS-300 | Steel I/Wide Flange | 205 | 210 | 76.2 | 3500 | 0.03 | 209.26
343 | Story9 | C26 | 200UC59.5 | Column | 300PLUS-300 | Steel I/Wide Flange | 205 | 210 | 76.2 | 3500 | 0.03 | 209.26
344 | Story9 | C27 | 200UC59.5 | Column | 300PLUS-300 | Steel I/Wide Flange | 205 | 210 | 76.2 | 3500 | 0.03 | 209.26
345 | Story9 | C30 | 200UC59.5 | Column | 300PLUS-300 | Steel I/Wide Flange | 205 | 210 | 76.2 | 3500 | 0.03 | 209.26
346 | Story9 | C31 | 200UC59.5 | Column | 300PLUS-300 | Steel I/Wide Flange | 205 | 210 | 76.2 | 3500 | 0.03 | 209.26
347 | Story9 | C32 | 200UC59.5 | Column | 300PLUS-300 | Steel I/Wide Flange | 205 | 210 | 76.2 | 3500 | 0.03 | 209.26
348 | Story9 | C33 | 200UC59.5 | Column | 300PLUS-300 | Steel I/Wide Flange | 205 | 210 | 76.2 | 3500 | 0.03 | 209.26
349 | Story9 | C34 | 200UC59.5 | Column | 300PLUS-300 | Steel I/Wide Flange | 205 | 210 | 76.2 | 3500 | 0.03 | 209.26
350 | Story9 | C35 | 200UC59.5 | Column | 300PLUS-300 | Steel I/Wide Flange | 205 | 210 | 76.2 | 3500 | 0.03 | 209.26
351 | Story9 | C36 | 200UC59.5 | Column | 300PLUS-300 | Steel I/Wide Flange | 205 | 210 | 76.2 | 3500 | 0.03 | 209.26
352 | Story9 | C37 | 200UC59.5 | Column | 300PLUS-300 | Steel I/Wide Flange | 205 | 210 | 76.2 | 3500 | 0.03 | 209.26
353 | Story9 | C38 | 200UC59.5 | Column | 300PLUS-300 | Steel I/Wide Flange | 205 | 210 | 76.2 | 3500 | 0.03 | 209.26
354 | Story9 | C39 | 200UC59.5 | Column | 300PLUS-300 | Steel I/Wide Flange | 205 | 210 | 76.2 | 3500 | 0.03 | 209.26
355 | Story9 | C40 | 200UC59.5 | Column | 300PLUS-300 | Steel I/Wide Flange | 205 | 210 | 76.2 | 3500 | 0.03 | 209.26
356 | Story9 | C41 | 200UC59.5 | Column | 300PLUS-300 | Steel I/Wide Flange | 205 | 210 | 76.2 | 3500 | 0.03 | 209.26
357 | Story9 | C42 | 200UC59.5 | Column | 300PLUS-300 | Steel I/Wide Flange | 205 | 210 | 76.2 | 3500 | 0.03 | 209.26
358 | Story9 | C43 | 200UC59.5 | Column | 300PLUS-300 | Steel I/Wide Flange | 205 | 210 | 76.2 | 3500 | 0.03 | 209.26
359 | Story9 | C44 | 200UC59.5 | Column | 300PLUS-300 | Steel I/Wide Flange | 205 | 210 | 76.2 | 3500 | 0.03 | 209.26
360 | Story9 | C45 | 200UC59.5 | Column | 300PLUS-300 | Steel I/Wide Flange | 205 | 210 | 76.2 | 3500 | 0.03 | 209.26
361 | Story9 | C46 | 200UC59.5 | Column | 300PLUS-300 | Steel I/Wide Flange | 205 | 210 | 76.2 | 3500 | 0.03 | 209.26
362 | Story9 | C47 | 200UC59.5 | Column | 300PLUS-300 | Steel I/Wide Flange | 205 | 210 | 76.2 | 3500 | 0.03 | 209.26
363 | Story9 | C48 | 200UC59.5 | Column | 300PLUS-300 | Steel I/Wide Flange | 205 | 210 | 76.2 | 3500 | 0.03 | 209.26
364 | Story8 | C1 | 250UC89.5 | Column | 300PLUS-300 | Steel I/Wide Flange | 256 | 260 | 114 | 3500 | 0.04 | 313.07
365 | Story8 | C2 | 250UC89.5 | Column | 300PLUS-300 | Steel I/Wide Flange | 256 | 260 | 114 | 3500 | 0.04 | 313.07
366 | Story8 | C3 | 250UC89.5 | Column | 300PLUS-300 | Steel I/Wide Flange | 256 | 260 | 114 | 3500 | 0.04 | 313.07
367 | Story8 | C4 | 250UC89.5 | Column | 300PLUS-300 | Steel I/Wide Flange | 256 | 260 | 114 | 3500 | 0.04 | 313.07
368 | Story8 | C5 | 250UC89.5 | Column | 300PLUS-300 | Steel I/Wide Flange | 256 | 260 | 114 | 3500 | 0.04 | 313.07
369 | Story8 | C6 | 250UC89.5 | Column | 300PLUS-300 | Steel I/Wide Flange | 256 | 260 | 114 | 3500 | 0.04 | 313.07
370 | Story8 | C7 | 250UC89.5 | Column | 300PLUS-300 | Steel I/Wide Flange | 256 | 260 | 114 | 3500 | 0.04 | 313.07
371 | Story8 | C8 | 250UC89.5 | Column | 300PLUS-300 | Steel I/Wide Flange | 256 | 260 | 114 | 3500 | 0.04 | 313.07
372 | Story8 | C9 | 250UC89.5 | Column | 300PLUS-300 | Steel I/Wide Flange | 256 | 260 | 114 | 3500 | 0.04 | 313.07
373 | Story8 | C10 | 250UC89.5 | Column | 300PLUS-300 | Steel I/Wide Flange | 256 | 260 | 114 | 3500 | 0.04 | 313.07
374 | Story8 | C11 | 250UC89.5 | Column | 300PLUS-300 | Steel I/Wide Flange | 256 | 260 | 114 | 3500 | 0.04 | 313.07
375 | Story8 | C12 | 250UC89.5 | Column | 300PLUS-300 | Steel I/Wide Flange | 256 | 260 | 114 | 3500 | 0.04 | 313.07
376 | Story8 | C13 | 250UC89.5 | Column | 300PLUS-300 | Steel I/Wide Flange | 256 | 260 | 114 | 3500 | 0.04 | 313.07
377 | Story8 | C14 | 250UC89.5 | Column | 300PLUS-300 | Steel I/Wide Flange | 256 | 260 | 114 | 3500 | 0.04 | 313.07
378 | Story8 | C15 | 250UC89.5 | Column | 300PLUS-300 | Steel I/Wide Flange | 256 | 260 | 114 | 3500 | 0.04 | 313.07
379 | Story8 | C16 | 250UC89.5 | Column | 300PLUS-300 | Steel I/Wide Flange | 256 | 260 | 114 | 3500 | 0.04 | 313.07
380 | Story8 | C17 | 250UC89.5 | Column | 300PLUS-300 | Steel I/Wide Flange | 256 | 260 | 114 | 3500 | 0.04 | 313.07
381 | Story8 | C18 | 250UC89.5 | Column | 300PLUS-300 | Steel I/Wide Flange | 256 | 260 | 114 | 3500 | 0.04 | 313.07
382 | Story8 | C19 | 250UC89.5 | Column | 300PLUS-300 | Steel I/Wide Flange | 256 | 260 | 114 | 3500 | 0.04 | 313.07
383 | Story8 | C22 | 250UC89.5 | Column | 300PLUS-300 | Steel I/Wide Flange | 256 | 260 | 114 | 3500 | 0.04 | 313.07
384 | Story8 | C23 | 250UC89.5 | Column | 300PLUS-300 | Steel I/Wide Flange | 256 | 260 | 114 | 3500 | 0.04 | 313.07
385 | Story8 | C24 | 250UC89.5 | Column | 300PLUS-300 | Steel I/Wide Flange | 256 | 260 | 114 | 3500 | 0.04 | 313.07
386 | Story8 | C25 | 250UC89.5 | Column | 300PLUS-300 | Steel I/Wide Flange | 256 | 260 | 114 | 3500 | 0.04 | 313.07
387 | Story8 | C26 | 250UC89.5 | Column | 300PLUS-300 | Steel I/Wide Flange | 256 | 260 | 114 | 3500 | 0.04 | 313.07
388 | Story8 | C27 | 250UC89.5 | Column | 300PLUS-300 | Steel I/Wide Flange | 256 | 260 | 114 | 3500 | 0.04 | 313.07
389 | Story8 | C30 | 250UC89.5 | Column | 300PLUS-300 | Steel I/Wide Flange | 256 | 260 | 114 | 3500 | 0.04 | 313.07
390 | Story8 | C31 | 250UC89.5 | Column | 300PLUS-300 | Steel I/Wide Flange | 256 | 260 | 114 | 3500 | 0.04 | 313.07
391 | Story8 | C32 | 250UC89.5 | Column | 300PLUS-300 | Steel I/Wide Flange | 256 | 260 | 114 | 3500 | 0.04 | 313.07
392 | Story8 | C33 | 250UC89.5 | Column | 300PLUS-300 | Steel I/Wide Flange | 256 | 260 | 114 | 3500 | 0.04 | 313.07
393 | Story8 | C34 | 250UC89.5 | Column | 300PLUS-300 | Steel I/Wide Flange | 256 | 260 | 114 | 3500 | 0.04 | 313.07
394 | Story8 | C35 | 250UC89.5 | Column | 300PLUS-300 | Steel I/Wide Flange | 256 | 260 | 114 | 3500 | 0.04 | 313.07
395 | Story8 | C36 | 250UC89.5 | Column | 300PLUS-300 | Steel I/Wide Flange | 256 | 260 | 114 | 3500 | 0.04 | 313.07
396 | Story8 | C37 | 250UC89.5 | Column | 300PLUS-300 | Steel I/Wide Flange | 256 | 260 | 114 | 3500 | 0.04 | 313.07
397 | Story8 | C38 | 250UC89.5 | Column | 300PLUS-300 | Steel I/Wide Flange | 256 | 260 | 114 | 3500 | 0.04 | 313.07
398 | Story8 | C39 | 250UC89.5 | Column | 300PLUS-300 | Steel I/Wide Flange | 256 | 260 | 114 | 3500 | 0.04 | 313.07
399 | Story8 | C40 | 250UC89.5 | Column | 300PLUS-300 | Steel I/Wide Flange | 256 | 260 | 114 | 3500 | 0.04 | 313.07
400 | Story8 | C41 | 250UC89.5 | Column | 300PLUS-300 | Steel I/Wide Flange | 256 | 260 | 114 | 3500 | 0.04 | 313.07
401 | Story8 | C42 | 250UC89.5 | Column | 300PLUS-300 | Steel I/Wide Flange | 256 | 260 | 114 | 3500 | 0.04 | 313.07
402 | Story8 | C43 | 250UC89.5 | Column | 300PLUS-300 | Steel I/Wide Flange | 256 | 260 | 114 | 3500 | 0.04 | 313.07
403 | Story8 | C44 | 250UC89.5 | Column | 300PLUS-300 | Steel I/Wide Flange | 256 | 260 | 114 | 3500 | 0.04 | 313.07
404 | Story8 | C45 | 250UC89.5 | Column | 300PLUS-300 | Steel I/Wide Flange | 256 | 260 | 114 | 3500 | 0.04 | 313.07
405 | Story8 | C46 | 250UC89.5 | Column | 300PLUS-300 | Steel I/Wide Flange | 256 | 260 | 114 | 3500 | 0.04 | 313.07
406 | Story8 | C47 | 250UC89.5 | Column | 300PLUS-300 | Steel I/Wide Flange | 256 | 260 | 114 | 3500 | 0.04 | 313.07
407 | Story8 | C48 | 250UC89.5 | Column | 300PLUS-300 | Steel I/Wide Flange | 256 | 260 | 114 | 3500 | 0.04 | 313.07
408 | Story7 | C1 | 250UC89.5 | Column | 300PLUS-300 | Steel I/Wide Flange | 256 | 260 | 114 | 3500 | 0.04 | 313.07
409 | Story7 | C2 | 250UC89.5 | Column | 300PLUS-300 | Steel I/Wide Flange | 256 | 260 | 114 | 3500 | 0.04 | 313.07
410 | Story7 | C3 | 250UC89.5 | Column | 300PLUS-300 | Steel I/Wide Flange | 256 | 260 | 114 | 3500 | 0.04 | 313.07
411 | Story7 | C4 | 250UC89.5 | Column | 300PLUS-300 | Steel I/Wide Flange | 256 | 260 | 114 | 3500 | 0.04 | 313.07
412 | Story7 | C5 | 250UC89.5 | Column | 300PLUS-300 | Steel I/Wide Flange | 256 | 260 | 114 | 3500 | 0.04 | 313.07
413 | Story7 | C6 | 250UC89.5 | Column | 300PLUS-300 | Steel I/Wide Flange | 256 | 260 | 114 | 3500 | 0.04 | 313.07
414 | Story7 | C7 | 250UC89.5 | Column | 300PLUS-300 | Steel I/Wide Flange | 256 | 260 | 114 | 3500 | 0.04 | 313.07
415 | Story7 | C8 | 250UC89.5 | Column | 300PLUS-300 | Steel I/Wide Flange | 256 | 260 | 114 | 3500 | 0.04 | 313.07
416 | Story7 | C9 | 250UC89.5 | Column | 300PLUS-300 | Steel I/Wide Flange | 256 | 260 | 114 | 3500 | 0.04 | 313.07
417 | Story7 | C10 | 250UC89.5 | Column | 300PLUS-300 | Steel I/Wide Flange | 256 | 260 | 114 | 3500 | 0.04 | 313.07
418 | Story7 | C11 | 250UC89.5 | Column | 300PLUS-300 | Steel I/Wide Flange | 256 | 260 | 114 | 3500 | 0.04 | 313.07
419 | Story7 | C12 | 250UC89.5 | Column | 300PLUS-300 | Steel I/Wide Flange | 256 | 260 | 114 | 3500 | 0.04 | 313.07
420 | Story7 | C13 | 250UC89.5 | Column | 300PLUS-300 | Steel I/Wide Flange | 256 | 260 | 114 | 3500 | 0.04 | 313.07
421 | Story7 | C14 | 250UC89.5 | Column | 300PLUS-300 | Steel I/Wide Flange | 256 | 260 | 114 | 3500 | 0.04 | 313.07
422 | Story7 | C15 | 250UC89.5 | Column | 300PLUS-300 | Steel I/Wide Flange | 256 | 260 | 114 | 3500 | 0.04 | 313.07
423 | Story7 | C16 | 250UC89.5 | Column | 300PLUS-300 | Steel I/Wide Flange | 256 | 260 | 114 | 3500 | 0.04 | 313.07
424 | Story7 | C17 | 250UC89.5 | Column | 300PLUS-300 | Steel I/Wide Flange | 256 | 260 | 114 | 3500 | 0.04 | 313.07
425 | Story7 | C18 | 250UC89.5 | Column | 300PLUS-300 | Steel I/Wide Flange | 256 | 260 | 114 | 3500 | 0.04 | 313.07
426 | Story7 | C19 | 250UC89.5 | Column | 300PLUS-300 | Steel I/Wide Flange | 256 | 260 | 114 | 3500 | 0.04 | 313.07
427 | Story7 | C22 | 250UC89.5 | Column | 300PLUS-300 | Steel I/Wide Flange | 256 | 260 | 114 | 3500 | 0.04 | 313.07
428 | Story7 | C23 | 250UC89.5 | Column | 300PLUS-300 | Steel I/Wide Flange | 256 | 260 | 114 | 3500 | 0.04 | 313.07
429 | Story7 | C24 | 250UC89.5 | Column | 300PLUS-300 | Steel I/Wide Flange | 256 | 260 | 114 | 3500 | 0.04 | 313.07
430 | Story7 | C25 | 250UC89.5 | Column | 300PLUS-300 | Steel I/Wide Flange | 256 | 260 | 114 | 3500 | 0.04 | 313.07
431 | Story7 | C26 | 250UC89.5 | Column | 300PLUS-300 | Steel I/Wide Flange | 256 | 260 | 114 | 3500 | 0.04 | 313.07
432 | Story7 | C27 | 250UC89.5 | Column | 300PLUS-300 | Steel I/Wide Flange | 256 | 260 | 114 | 3500 | 0.04 | 313.07
433 | Story7 | C30 | 250UC89.5 | Column | 300PLUS-300 | Steel I/Wide Flange | 256 | 260 | 114 | 3500 | 0.04 | 313.07
434 | Story7 | C31 | 250UC89.5 | Column | 300PLUS-300 | Steel I/Wide Flange | 256 | 260 | 114 | 3500 | 0.04 | 313.07
435 | Story7 | C32 | 250UC89.5 | Column | 300PLUS-300 | Steel I/Wide Flange | 256 | 260 | 114 | 3500 | 0.04 | 313.07
436 | Story7 | C33 | 250UC89.5 | Column | 300PLUS-300 | Steel I/Wide Flange | 256 | 260 | 114 | 3500 | 0.04 | 313.07
437 | Story7 | C34 | 250UC89.5 | Column | 300PLUS-300 | Steel I/Wide Flange | 256 | 260 | 114 | 3500 | 0.04 | 313.07
438 | Story7 | C35 | 250UC89.5 | Column | 300PLUS-300 | Steel I/Wide Flange | 256 | 260 | 114 | 3500 | 0.04 | 313.07
439 | Story7 | C36 | 250UC89.5 | Column | 300PLUS-300 | Steel I/Wide Flange | 256 | 260 | 114 | 3500 | 0.04 | 313.07
440 | Story7 | C37 | 250UC89.5 | Column | 300PLUS-300 | Steel I/Wide Flange | 256 | 260 | 114 | 3500 | 0.04 | 313.07
441 | Story7 | C38 | 250UC89.5 | Column | 300PLUS-300 | Steel I/Wide Flange | 256 | 260 | 114 | 3500 | 0.04 | 313.07
442 | Story7 | C39 | 250UC89.5 | Column | 300PLUS-300 | Steel I/Wide Flange | 256 | 260 | 114 | 3500 | 0.04 | 313.07
443 | Story7 | C40 | 250UC89.5 | Column | 300PLUS-300 | Steel I/Wide Flange | 256 | 260 | 114 | 3500 | 0.04 | 313.07
444 | Story7 | C41 | 250UC89.5 | Column | 300PLUS-300 | Steel I/Wide Flange | 256 | 260 | 114 | 3500 | 0.04 | 313.07
445 | Story7 | C42 | 250UC89.5 | Column | 300PLUS-300 | Steel I/Wide Flange | 256 | 260 | 114 | 3500 | 0.04 | 313.07
446 | Story7 | C43 | 250UC89.5 | Column | 300PLUS-300 | Steel I/Wide Flange | 256 | 260 | 114 | 3500 | 0.04 | 313.07
447 | Story7 | C44 | 250UC89.5 | Column | 300PLUS-300 | Steel I/Wide Flange | 256 | 260 | 114 | 3500 | 0.04 | 313.07
448 | Story7 | C45 | 250UC89.5 | Column | 300PLUS-300 | Steel I/Wide Flange | 256 | 260 | 114 | 3500 | 0.04 | 313.07
449 | Story7 | C46 | 250UC89.5 | Column | 300PLUS-300 | Steel I/Wide Flange | 256 | 260 | 114 | 3500 | 0.04 | 313.07
450 | Story7 | C47 | 250UC89.5 | Column | 300PLUS-300 | Steel I/Wide Flange | 256 | 260 | 114 | 3500 | 0.04 | 313.07
451 | Story7 | C48 | 250UC89.5 | Column | 300PLUS-300 | Steel I/Wide Flange | 256 | 260 | 114 | 3500 | 0.04 | 313.07
452 | Story6 | C1 | 250UC89.5 | Column | 300PLUS-300 | Steel I/Wide Flange | 256 | 260 | 114 | 3500 | 0.04 | 313.07
453 | Story6 | C2 | 250UC89.5 | Column | 300PLUS-300 | Steel I/Wide Flange | 256 | 260 | 114 | 3500 | 0.04 | 313.07
454 | Story6 | C3 | 250UC89.5 | Column | 300PLUS-300 | Steel I/Wide Flange | 256 | 260 | 114 | 3500 | 0.04 | 313.07
455 | Story6 | C4 | 250UC89.5 | Column | 300PLUS-300 | Steel I/Wide Flange | 256 | 260 | 114 | 3500 | 0.04 | 313.07
456 | Story6 | C5 | 250UC89.5 | Column | 300PLUS-300 | Steel I/Wide Flange | 256 | 260 | 114 | 3500 | 0.04 | 313.07
457 | Story6 | C6 | 250UC89.5 | Column | 300PLUS-300 | Steel I/Wide Flange | 256 | 260 | 114 | 3500 | 0.04 | 313.07
458 | Story6 | C7 | 250UC89.5 | Column | 300PLUS-300 | Steel I/Wide Flange | 256 | 260 | 114 | 3500 | 0.04 | 313.07
459 | Story6 | C8 | 250UC89.5 | Column | 300PLUS-300 | Steel I/Wide Flange | 256 | 260 | 114 | 3500 | 0.04 | 313.07
460 | Story6 | C9 | 250UC89.5 | Column | 300PLUS-300 | Steel I/Wide Flange | 256 | 260 | 114 | 3500 | 0.04 | 313.07
461 | Story6 | C10 | 250UC89.5 | Column | 300PLUS-300 | Steel I/Wide Flange | 256 | 260 | 114 | 3500 | 0.04 | 313.07
462 | Story6 | C11 | 250UC89.5 | Column | 300PLUS-300 | Steel I/Wide Flange | 256 | 260 | 114 | 3500 | 0.04 | 313.07
463 | Story6 | C12 | 250UC89.5 | Column | 300PLUS-300 | Steel I/Wide Flange | 256 | 260 | 114 | 3500 | 0.04 | 313.07
464 | Story6 | C13 | 250UC89.5 | Column | 300PLUS-300 | Steel I/Wide Flange | 256 | 260 | 114 | 3500 | 0.04 | 313.07
465 | Story6 | C14 | 250UC89.5 | Column | 300PLUS-300 | Steel I/Wide Flange | 256 | 260 | 114 | 3500 | 0.04 | 313.07
466 | Story6 | C15 | 250UC89.5 | Column | 300PLUS-300 | Steel I/Wide Flange | 256 | 260 | 114 | 3500 | 0.04 | 313.07
467 | Story6 | C16 | 250UC89.5 | Column | 300PLUS-300 | Steel I/Wide Flange | 256 | 260 | 114 | 3500 | 0.04 | 313.07
468 | Story6 | C17 | 250UC89.5 | Column | 300PLUS-300 | Steel I/Wide Flange | 256 | 260 | 114 | 3500 | 0.04 | 313.07
469 | Story6 | C18 | 250UC89.5 | Column | 300PLUS-300 | Steel I/Wide Flange | 256 | 260 | 114 | 3500 | 0.04 | 313.07
470 | Story6 | C19 | 250UC89.5 | Column | 300PLUS-300 | Steel I/Wide Flange | 256 | 260 | 114 | 3500 | 0.04 | 313.07
471 | Story6 | C22 | 250UC89.5 | Column | 300PLUS-300 | Steel I/Wide Flange | 256 | 260 | 114 | 3500 | 0.04 | 313.07
472 | Story6 | C23 | 250UC89.5 | Column | 300PLUS-300 | Steel I/Wide Flange | 256 | 260 | 114 | 3500 | 0.04 | 313.07
473 | Story6 | C24 | 250UC89.5 | Column | 300PLUS-300 | Steel I/Wide Flange | 256 | 260 | 114 | 3500 | 0.04 | 313.07
474 | Story6 | C25 | 250UC89.5 | Column | 300PLUS-300 | Steel I/Wide Flange | 256 | 260 | 114 | 3500 | 0.04 | 313.07
475 | Story6 | C26 | 250UC89.5 | Column | 300PLUS-300 | Steel I/Wide Flange | 256 | 260 | 114 | 3500 | 0.04 | 313.07
476 | Story6 | C27 | 250UC89.5 | Column | 300PLUS-300 | Steel I/Wide Flange | 256 | 260 | 114 | 3500 | 0.04 | 313.07
477 | Story6 | C30 | 250UC89.5 | Column | 300PLUS-300 | Steel I/Wide Flange | 256 | 260 | 114 | 3500 | 0.04 | 313.07
478 | Story6 | C31 | 250UC89.5 | Column | 300PLUS-300 | Steel I/Wide Flange | 256 | 260 | 114 | 3500 | 0.04 | 313.07
479 | Story6 | C32 | 250UC89.5 | Column | 300PLUS-300 | Steel I/Wide Flange | 256 | 260 | 114 | 3500 | 0.04 | 313.07
480 | Story6 | C33 | 250UC89.5 | Column | 300PLUS-300 | Steel I/Wide Flange | 256 | 260 | 114 | 3500 | 0.04 | 313.07
481 | Story6 | C34 | 250UC89.5 | Column | 300PLUS-300 | Steel I/Wide Flange | 256 | 260 | 114 | 3500 | 0.04 | 313.07
482 | Story6 | C35 | 250UC89.5 | Column | 300PLUS-300 | Steel I/Wide Flange | 256 | 260 | 114 | 3500 | 0.04 | 313.07
483 | Story6 | C36 | 250UC89.5 | Column | 300PLUS-300 | Steel I/Wide Flange | 256 | 260 | 114 | 3500 | 0.04 | 313.07
484 | Story6 | C37 | 250UC89.5 | Column | 300PLUS-300 | Steel I/Wide Flange | 256 | 260 | 114 | 3500 | 0.04 | 313.07
485 | Story6 | C38 | 250UC89.5 | Column | 300PLUS-300 | Steel I/Wide Flange | 256 | 260 | 114 | 3500 | 0.04 | 313.07
486 | Story6 | C39 | 250UC89.5 | Column | 300PLUS-300 | Steel I/Wide Flange | 256 | 260 | 114 | 3500 | 0.04 | 313.07
487 | Story6 | C40 | 250UC89.5 | Column | 300PLUS-300 | Steel I/Wide Flange | 256 | 260 | 114 | 3500 | 0.04 | 313.07
488 | Story6 | C41 | 250UC89.5 | Column | 300PLUS-300 | Steel I/Wide Flange | 256 | 260 | 114 | 3500 | 0.04 | 313.07
489 | Story6 | C42 | 250UC89.5 | Column | 300PLUS-300 | Steel I/Wide Flange | 256 | 260 | 114 | 3500 | 0.04 | 313.07
490 | Story6 | C43 | 250UC89.5 | Column | 300PLUS-300 | Steel I/Wide Flange | 256 | 260 | 114 | 3500 | 0.04 | 313.07
491 | Story6 | C44 | 250UC89.5 | Column | 300PLUS-300 | Steel I/Wide Flange | 256 | 260 | 114 | 3500 | 0.04 | 313.07
492 | Story6 | C45 | 250UC89.5 | Column | 300PLUS-300 | Steel I/Wide Flange | 256 | 260 | 114 | 3500 | 0.04 | 313.07
493 | Story6 | C46 | 250UC89.5 | Column | 300PLUS-300 | Steel I/Wide Flange | 256 | 260 | 114 | 3500 | 0.04 | 313.07
494 | Story6 | C47 | 250UC89.5 | Column | 300PLUS-300 | Steel I/Wide Flange | 256 | 260 | 114 | 3500 | 0.04 | 313.07
495 | Story6 | C48 | 250UC89.5 | Column | 300PLUS-300 | Steel I/Wide Flange | 256 | 260 | 114 | 3500 | 0.04 | 313.07
496 | Story5 | C1 | 250UC89.5 | Column | 300PLUS-300 | Steel I/Wide Flange | 256 | 260 | 114 | 3500 | 0.04 | 313.07
497 | Story5 | C2 | 250UC89.5 | Column | 300PLUS-300 | Steel I/Wide Flange | 256 | 260 | 114 | 3500 | 0.04 | 313.07
498 | Story5 | C3 | 250UC89.5 | Column | 300PLUS-300 | Steel I/Wide Flange | 256 | 260 | 114 | 3500 | 0.04 | 313.07
499 | Story5 | C4 | 250UC89.5 | Column | 300PLUS-300 | Steel I/Wide Flange | 256 | 260 | 114 | 3500 | 0.04 | 313.07
500 | Story5 | C5 | 250UC89.5 | Column | 300PLUS-300 | Steel I/Wide Flange | 256 | 260 | 114 | 3500 | 0.04 | 313.07
501 | Story5 | C6 | 250UC89.5 | Column | 300PLUS-300 | Steel I/Wide Flange | 256 | 260 | 114 | 3500 | 0.04 | 313.07
502 | Story5 | C7 | 250UC89.5 | Column | 300PLUS-300 | Steel I/Wide Flange | 256 | 260 | 114 | 3500 | 0.04 | 313.07
503 | Story5 | C8 | 250UC89.5 | Column | 300PLUS-300 | Steel I/Wide Flange | 256 | 260 | 114 | 3500 | 0.04 | 313.07
504 | Story5 | C9 | 250UC89.5 | Column | 300PLUS-300 | Steel I/Wide Flange | 256 | 260 | 114 | 3500 | 0.04 | 313.07
505 | Story5 | C10 | 250UC89.5 | Column | 300PLUS-300 | Steel I/Wide Flange | 256 | 260 | 114 | 3500 | 0.04 | 313.07
506 | Story5 | C11 | 250UC89.5 | Column | 300PLUS-300 | Steel I/Wide Flange | 256 | 260 | 114 | 3500 | 0.04 | 313.07
507 | Story5 | C12 | 250UC89.5 | Column | 300PLUS-300 | Steel I/Wide Flange | 256 | 260 | 114 | 3500 | 0.04 | 313.07
508 | Story5 | C13 | 250UC89.5 | Column | 300PLUS-300 | Steel I/Wide Flange | 256 | 260 | 114 | 3500 | 0.04 | 313.07
509 | Story5 | C14 | 250UC89.5 | Column | 300PLUS-300 | Steel I/Wide Flange | 256 | 260 | 114 | 3500 | 0.04 | 313.07
510 | Story5 | C15 | 250UC89.5 | Column | 300PLUS-300 | Steel I/Wide Flange | 256 | 260 | 114 | 3500 | 0.04 | 313.07
511 | Story5 | C16 | 250UC89.5 | Column | 300PLUS-300 | Steel I/Wide Flange | 256 | 260 | 114 | 3500 | 0.04 | 313.07
512 | Story5 | C17 | 250UC89.5 | Column | 300PLUS-300 | Steel I/Wide Flange | 256 | 260 | 114 | 3500 | 0.04 | 313.07
513 | Story5 | C18 | 250UC89.5 | Column | 300PLUS-300 | Steel I/Wide Flange | 256 | 260 | 114 | 3500 | 0.04 | 313.07
514 | Story5 | C19 | 250UC89.5 | Column | 300PLUS-300 | Steel I/Wide Flange | 256 | 260 | 114 | 3500 | 0.04 | 313.07
515 | Story5 | C22 | 250UC89.5 | Column | 300PLUS-300 | Steel I/Wide Flange | 256 | 260 | 114 | 3500 | 0.04 | 313.07
516 | Story5 | C23 | 250UC89.5 | Column | 300PLUS-300 | Steel I/Wide Flange | 256 | 260 | 114 | 3500 | 0.04 | 313.07
517 | Story5 | C24 | 250UC89.5 | Column | 300PLUS-300 | Steel I/Wide Flange | 256 | 260 | 114 | 3500 | 0.04 | 313.07
518 | Story5 | C25 | 250UC89.5 | Column | 300PLUS-300 | Steel I/Wide Flange | 256 | 260 | 114 | 3500 | 0.04 | 313.07
519 | Story5 | C26 | 250UC89.5 | Column | 300PLUS-300 | Steel I/Wide Flange | 256 | 260 | 114 | 3500 | 0.04 | 313.07
520 | Story5 | C27 | 250UC89.5 | Column | 300PLUS-300 | Steel I/Wide Flange | 256 | 260 | 114 | 3500 | 0.04 | 313.07
521 | Story5 | C30 | 250UC89.5 | Column | 300PLUS-300 | Steel I/Wide Flange | 256 | 260 | 114 | 3500 | 0.04 | 313.07
522 | Story5 | C31 | 250UC89.5 | Column | 300PLUS-300 | Steel I/Wide Flange | 256 | 260 | 114 | 3500 | 0.04 | 313.07
523 | Story5 | C32 | 250UC89.5 | Column | 300PLUS-300 | Steel I/Wide Flange | 256 | 260 | 114 | 3500 | 0.04 | 313.07
524 | Story5 | C33 | 250UC89.5 | Column | 300PLUS-300 | Steel I/Wide Flange | 256 | 260 | 114 | 3500 | 0.04 | 313.07
525 | Story5 | C34 | 250UC89.5 | Column | 300PLUS-300 | Steel I/Wide Flange | 256 | 260 | 114 | 3500 | 0.04 | 313.07
526 | Story5 | C35 | 250UC89.5 | Column | 300PLUS-300 | Steel I/Wide Flange | 256 | 260 | 114 | 3500 | 0.04 | 313.07
527 | Story5 | C36 | 250UC89.5 | Column | 300PLUS-300 | Steel I/Wide Flange | 256 | 260 | 114 | 3500 | 0.04 | 313.07
528 | Story5 | C37 | 250UC89.5 | Column | 300PLUS-300 | Steel I/Wide Flange | 256 | 260 | 114 | 3500 | 0.04 | 313.07
529 | Story5 | C38 | 250UC89.5 | Column | 300PLUS-300 | Steel I/Wide Flange | 256 | 260 | 114 | 3500 | 0.04 | 313.07
530 | Story5 | C39 | 250UC89.5 | Column | 300PLUS-300 | Steel I/Wide Flange | 256 | 260 | 114 | 3500 | 0.04 | 313.07
531 | Story5 | C40 | 250UC89.5 | Column | 300PLUS-300 | Steel I/Wide Flange | 256 | 260 | 114 | 3500 | 0.04 | 313.07
532 | Story5 | C41 | 250UC89.5 | Column | 300PLUS-300 | Steel I/Wide Flange | 256 | 260 | 114 | 3500 | 0.04 | 313.07
533 | Story5 | C42 | 250UC89.5 | Column | 300PLUS-300 | Steel I/Wide Flange | 256 | 260 | 114 | 3500 | 0.04 | 313.07
534 | Story5 | C43 | 250UC89.5 | Column | 300PLUS-300 | Steel I/Wide Flange | 256 | 260 | 114 | 3500 | 0.04 | 313.07
535 | Story5 | C44 | 250UC89.5 | Column | 300PLUS-300 | Steel I/Wide Flange | 256 | 260 | 114 | 3500 | 0.04 | 313.07
536 | Story5 | C45 | 250UC89.5 | Column | 300PLUS-300 | Steel I/Wide Flange | 256 | 260 | 114 | 3500 | 0.04 | 313.07
537 | Story5 | C46 | 250UC89.5 | Column | 300PLUS-300 | Steel I/Wide Flange | 256 | 260 | 114 | 3500 | 0.04 | 313.07
538 | Story5 | C47 | 250UC89.5 | Column | 300PLUS-300 | Steel I/Wide Flange | 256 | 260 | 114 | 3500 | 0.04 | 313.07
539 | Story5 | C48 | 250UC89.5 | Column | 300PLUS-300 | Steel I/Wide Flange | 256 | 260 | 114 | 3500 | 0.04 | 313.07
540 | Story4 | C1 | 310UC158 | Column | 300PLUS-300 | Steel I/Wide Flange | 311 | 327 | 201 | 3500 | 0.07 | 551.99
541 | Story4 | C2 | 310UC158 | Column | 300PLUS-300 | Steel I/Wide Flange | 311 | 327 | 201 | 3500 | 0.07 | 551.99
542 | Story4 | C3 | 310UC158 | Column | 300PLUS-300 | Steel I/Wide Flange | 311 | 327 | 201 | 3500 | 0.07 | 551.99
543 | Story4 | C4 | 310UC158 | Column | 300PLUS-300 | Steel I/Wide Flange | 311 | 327 | 201 | 3500 | 0.07 | 551.99
544 | Story4 | C5 | 310UC158 | Column | 300PLUS-300 | Steel I/Wide Flange | 311 | 327 | 201 | 3500 | 0.07 | 551.99
545 | Story4 | C6 | 310UC158 | Column | 300PLUS-300 | Steel I/Wide Flange | 311 | 327 | 201 | 3500 | 0.07 | 551.99
546 | Story4 | C7 | 310UC158 | Column | 300PLUS-300 | Steel I/Wide Flange | 311 | 327 | 201 | 3500 | 0.07 | 551.99
547 | Story4 | C8 | 310UC158 | Column | 300PLUS-300 | Steel I/Wide Flange | 311 | 327 | 201 | 3500 | 0.07 | 551.99
548 | Story4 | C9 | 310UC158 | Column | 300PLUS-300 | Steel I/Wide Flange | 311 | 327 | 201 | 3500 | 0.07 | 551.99
549 | Story4 | C10 | 310UC158 | Column | 300PLUS-300 | Steel I/Wide Flange | 311 | 327 | 201 | 3500 | 0.07 | 551.99
550 | Story4 | C11 | 310UC158 | Column | 300PLUS-300 | Steel I/Wide Flange | 311 | 327 | 201 | 3500 | 0.07 | 551.99
551 | Story4 | C12 | 310UC158 | Column | 300PLUS-300 | Steel I/Wide Flange | 311 | 327 | 201 | 3500 | 0.07 | 551.99
552 | Story4 | C13 | 310UC158 | Column | 300PLUS-300 | Steel I/Wide Flange | 311 | 327 | 201 | 3500 | 0.07 | 551.99
553 | Story4 | C14 | 310UC158 | Column | 300PLUS-300 | Steel I/Wide Flange | 311 | 327 | 201 | 3500 | 0.07 | 551.99
554 | Story4 | C15 | 310UC158 | Column | 300PLUS-300 | Steel I/Wide Flange | 311 | 327 | 201 | 3500 | 0.07 | 551.99
555 | Story4 | C16 | 310UC158 | Column | 300PLUS-300 | Steel I/Wide Flange | 311 | 327 | 201 | 3500 | 0.07 | 551.99
556 | Story4 | C17 | 310UC158 | Column | 300PLUS-300 | Steel I/Wide Flange | 311 | 327 | 201 | 3500 | 0.07 | 551.99
557 | Story4 | C18 | 310UC158 | Column | 300PLUS-300 | Steel I/Wide Flange | 311 | 327 | 201 | 3500 | 0.07 | 551.99
558 | Story4 | C19 | 310UC158 | Column | 300PLUS-300 | Steel I/Wide Flange | 311 | 327 | 201 | 3500 | 0.07 | 551.99
559 | Story4 | C22 | 310UC158 | Column | 300PLUS-300 | Steel I/Wide Flange | 311 | 327 | 201 | 3500 | 0.07 | 551.99
560 | Story4 | C23 | 310UC158 | Column | 300PLUS-300 | Steel I/Wide Flange | 311 | 327 | 201 | 3500 | 0.07 | 551.99
561 | Story4 | C24 | 310UC158 | Column | 300PLUS-300 | Steel I/Wide Flange | 311 | 327 | 201 | 3500 | 0.07 | 551.99
562 | Story4 | C25 | 310UC158 | Column | 300PLUS-300 | Steel I/Wide Flange | 311 | 327 | 201 | 3500 | 0.07 | 551.99
563 | Story4 | C26 | 310UC158 | Column | 300PLUS-300 | Steel I/Wide Flange | 311 | 327 | 201 | 3500 | 0.07 | 551.99
564 | Story4 | C27 | 310UC158 | Column | 300PLUS-300 | Steel I/Wide Flange | 311 | 327 | 201 | 3500 | 0.07 | 551.99
565 | Story4 | C30 | 310UC158 | Column | 300PLUS-300 | Steel I/Wide Flange | 311 | 327 | 201 | 3500 | 0.07 | 551.99
566 | Story4 | C31 | 310UC158 | Column | 300PLUS-300 | Steel I/Wide Flange | 311 | 327 | 201 | 3500 | 0.07 | 551.99
567 | Story4 | C32 | 310UC158 | Column | 300PLUS-300 | Steel I/Wide Flange | 311 | 327 | 201 | 3500 | 0.07 | 551.99
568 | Story4 | C33 | 310UC158 | Column | 300PLUS-300 | Steel I/Wide Flange | 311 | 327 | 201 | 3500 | 0.07 | 551.99
569 | Story4 | C34 | 310UC158 | Column | 300PLUS-300 | Steel I/Wide Flange | 311 | 327 | 201 | 3500 | 0.07 | 551.99
570 | Story4 | C35 | 310UC158 | Column | 300PLUS-300 | Steel I/Wide Flange | 311 | 327 | 201 | 3500 | 0.07 | 551.99
571 | Story4 | C36 | 310UC158 | Column | 300PLUS-300 | Steel I/Wide Flange | 311 | 327 | 201 | 3500 | 0.07 | 551.99
572 | Story4 | C37 | 310UC158 | Column | 300PLUS-300 | Steel I/Wide Flange | 311 | 327 | 201 | 3500 | 0.07 | 551.99
573 | Story4 | C38 | 310UC158 | Column | 300PLUS-300 | Steel I/Wide Flange | 311 | 327 | 201 | 3500 | 0.07 | 551.99
574 | Story4 | C39 | 310UC158 | Column | 300PLUS-300 | Steel I/Wide Flange | 311 | 327 | 201 | 3500 | 0.07 | 551.99
575 | Story4 | C40 | 310UC158 | Column | 300PLUS-300 | Steel I/Wide Flange | 311 | 327 | 201 | 3500 | 0.07 | 551.99
576 | Story4 | C41 | 310UC158 | Column | 300PLUS-300 | Steel I/Wide Flange | 311 | 327 | 201 | 3500 | 0.07 | 551.99
577 | Story4 | C42 | 310UC158 | Column | 300PLUS-300 | Steel I/Wide Flange | 311 | 327 | 201 | 3500 | 0.07 | 551.99
578 | Story4 | C43 | 310UC158 | Column | 300PLUS-300 | Steel I/Wide Flange | 311 | 327 | 201 | 3500 | 0.07 | 551.99
579 | Story4 | C44 | 310UC158 | Column | 300PLUS-300 | Steel I/Wide Flange | 311 | 327 | 201 | 3500 | 0.07 | 551.99
580 | Story4 | C45 | 310UC158 | Column | 300PLUS-300 | Steel I/Wide Flange | 311 | 327 | 201 | 3500 | 0.07 | 551.99
581 | Story4 | C46 | 310UC158 | Column | 300PLUS-300 | Steel I/Wide Flange | 311 | 327 | 201 | 3500 | 0.07 | 551.99
582 | Story4 | C47 | 310UC158 | Column | 300PLUS-300 | Steel I/Wide Flange | 311 | 327 | 201 | 3500 | 0.07 | 551.99
583 | Story4 | C48 | 310UC158 | Column | 300PLUS-300 | Steel I/Wide Flange | 311 | 327 | 201 | 3500 | 0.07 | 551.99
584 | Story3 | C1 | 310UC158 | Column | 300PLUS-300 | Steel I/Wide Flange | 311 | 327 | 201 | 3500 | 0.07 | 551.99
585 | Story3 | C2 | 310UC158 | Column | 300PLUS-300 | Steel I/Wide Flange | 311 | 327 | 201 | 3500 | 0.07 | 551.99
586 | Story3 | C3 | 310UC158 | Column | 300PLUS-300 | Steel I/Wide Flange | 311 | 327 | 201 | 3500 | 0.07 | 551.99
587 | Story3 | C4 | 310UC158 | Column | 300PLUS-300 | Steel I/Wide Flange | 311 | 327 | 201 | 3500 | 0.07 | 551.99
588 | Story3 | C5 | 310UC158 | Column | 300PLUS-300 | Steel I/Wide Flange | 311 | 327 | 201 | 3500 | 0.07 | 551.99
589 | Story3 | C6 | 310UC158 | Column | 300PLUS-300 | Steel I/Wide Flange | 311 | 327 | 201 | 3500 | 0.07 | 551.99
590 | Story3 | C7 | 310UC158 | Column | 300PLUS-300 | Steel I/Wide Flange | 311 | 327 | 201 | 3500 | 0.07 | 551.99
591 | Story3 | C8 | 310UC158 | Column | 300PLUS-300 | Steel I/Wide Flange | 311 | 327 | 201 | 3500 | 0.07 | 551.99
592 | Story3 | C9 | 310UC158 | Column | 300PLUS-300 | Steel I/Wide Flange | 311 | 327 | 201 | 3500 | 0.07 | 551.99
593 | Story3 | C10 | 310UC158 | Column | 300PLUS-300 | Steel I/Wide Flange | 311 | 327 | 201 | 3500 | 0.07 | 551.99
594 | Story3 | C11 | 310UC158 | Column | 300PLUS-300 | Steel I/Wide Flange | 311 | 327 | 201 | 3500 | 0.07 | 551.99
595 | Story3 | C12 | 310UC158 | Column | 300PLUS-300 | Steel I/Wide Flange | 311 | 327 | 201 | 3500 | 0.07 | 551.99
596 | Story3 | C13 | 310UC158 | Column | 300PLUS-300 | Steel I/Wide Flange | 311 | 327 | 201 | 3500 | 0.07 | 551.99
597 | Story3 | C14 | 310UC158 | Column | 300PLUS-300 | Steel I/Wide Flange | 311 | 327 | 201 | 3500 | 0.07 | 551.99
598 | Story3 | C15 | 310UC158 | Column | 300PLUS-300 | Steel I/Wide Flange | 311 | 327 | 201 | 3500 | 0.07 | 551.99
599 | Story3 | C16 | 310UC158 | Column | 300PLUS-300 | Steel I/Wide Flange | 311 | 327 | 201 | 3500 | 0.07 | 551.99
600 | Story3 | C17 | 310UC158 | Column | 300PLUS-300 | Steel I/Wide Flange | 311 | 327 | 201 | 3500 | 0.07 | 551.99
601 | Story3 | C18 | 310UC158 | Column | 300PLUS-300 | Steel I/Wide Flange | 311 | 327 | 201 | 3500 | 0.07 | 551.99
602 | Story3 | C19 | 310UC158 | Column | 300PLUS-300 | Steel I/Wide Flange | 311 | 327 | 201 | 3500 | 0.07 | 551.99
603 | Story3 | C22 | 310UC158 | Column | 300PLUS-300 | Steel I/Wide Flange | 311 | 327 | 201 | 3500 | 0.07 | 551.99
604 | Story3 | C23 | 310UC158 | Column | 300PLUS-300 | Steel I/Wide Flange | 311 | 327 | 201 | 3500 | 0.07 | 551.99
605 | Story3 | C24 | 310UC158 | Column | 300PLUS-300 | Steel I/Wide Flange | 311 | 327 | 201 | 3500 | 0.07 | 551.99
606 | Story3 | C25 | 310UC158 | Column | 300PLUS-300 | Steel I/Wide Flange | 311 | 327 | 201 | 3500 | 0.07 | 551.99
607 | Story3 | C26 | 310UC158 | Column | 300PLUS-300 | Steel I/Wide Flange | 311 | 327 | 201 | 3500 | 0.07 | 551.99
608 | Story3 | C27 | 310UC158 | Column | 300PLUS-300 | Steel I/Wide Flange | 311 | 327 | 201 | 3500 | 0.07 | 551.99
609 | Story3 | C30 | 310UC158 | Column | 300PLUS-300 | Steel I/Wide Flange | 311 | 327 | 201 | 3500 | 0.07 | 551.99
610 | Story3 | C31 | 310UC158 | Column | 300PLUS-300 | Steel I/Wide Flange | 311 | 327 | 201 | 3500 | 0.07 | 551.99
611 | Story3 | C32 | 310UC158 | Column | 300PLUS-300 | Steel I/Wide Flange | 311 | 327 | 201 | 3500 | 0.07 | 551.99
612 | Story3 | C33 | 310UC158 | Column | 300PLUS-300 | Steel I/Wide Flange | 311 | 327 | 201 | 3500 | 0.07 | 551.99
613 | Story3 | C34 | 310UC158 | Column | 300PLUS-300 | Steel I/Wide Flange | 311 | 327 | 201 | 3500 | 0.07 | 551.99
614 | Story3 | C35 | 310UC158 | Column | 300PLUS-300 | Steel I/Wide Flange | 311 | 327 | 201 | 3500 | 0.07 | 551.99
615 | Story3 | C36 | 310UC158 | Column | 300PLUS-300 | Steel I/Wide Flange | 311 | 327 | 201 | 3500 | 0.07 | 551.99
616 | Story3 | C37 | 310UC158 | Column | 300PLUS-300 | Steel I/Wide Flange | 311 | 327 | 201 | 3500 | 0.07 | 551.99
617 | Story3 | C38 | 310UC158 | Column | 300PLUS-300 | Steel I/Wide Flange | 311 | 327 | 201 | 3500 | 0.07 | 551.99
618 | Story3 | C39 | 310UC158 | Column | 300PLUS-300 | Steel I/Wide Flange | 311 | 327 | 201 | 3500 | 0.07 | 551.99
619 | Story3 | C40 | 310UC158 | Column | 300PLUS-300 | Steel I/Wide Flange | 311 | 327 | 201 | 3500 | 0.07 | 551.99
620 | Story3 | C41 | 310UC158 | Column | 300PLUS-300 | Steel I/Wide Flange | 311 | 327 | 201 | 3500 | 0.07 | 551.99
621 | Story3 | C42 | 310UC158 | Column | 300PLUS-300 | Steel I/Wide Flange | 311 | 327 | 201 | 3500 | 0.07 | 551.99
622 | Story3 | C43 | 310UC158 | Column | 300PLUS-300 | Steel I/Wide Flange | 311 | 327 | 201 | 3500 | 0.07 | 551.99
623 | Story3 | C44 | 310UC158 | Column | 300PLUS-300 | Steel I/Wide Flange | 311 | 327 | 201 | 3500 | 0.07 | 551.99
624 | Story3 | C45 | 310UC158 | Column | 300PLUS-300 | Steel I/Wide Flange | 311 | 327 | 201 | 3500 | 0.07 | 551.99
625 | Story3 | C46 | 310UC158 | Column | 300PLUS-300 | Steel I/Wide Flange | 311 | 327 | 201 | 3500 | 0.07 | 551.99
626 | Story3 | C47 | 310UC158 | Column | 300PLUS-300 | Steel I/Wide Flange | 311 | 327 | 201 | 3500 | 0.07 | 551.99
627 | Story3 | C48 | 310UC158 | Column | 300PLUS-300 | Steel I/Wide Flange | 311 | 327 | 201 | 3500 | 0.07 | 551.99
628 | Story2 | C1 | 350WC280 | Column | 300PLUS-300 | Steel I/Wide Flange | 350 | 355 | 357 | 3500 | 0.12 | 980.4
629 | Story2 | C2 | 350WC280 | Column | 300PLUS-300 | Steel I/Wide Flange | 350 | 355 | 357 | 3500 | 0.12 | 980.4
630 | Story2 | C3 | 350WC280 | Column | 300PLUS-300 | Steel I/Wide Flange | 350 | 355 | 357 | 3500 | 0.12 | 980.4
631 | Story2 | C4 | 350WC280 | Column | 300PLUS-300 | Steel I/Wide Flange | 350 | 355 | 357 | 3500 | 0.12 | 980.4
632 | Story2 | C5 | 350WC280 | Column | 300PLUS-300 | Steel I/Wide Flange | 350 | 355 | 357 | 3500 | 0.12 | 980.4
633 | Story2 | C6 | 350WC280 | Column | 300PLUS-300 | Steel I/Wide Flange | 350 | 355 | 357 | 3500 | 0.12 | 980.4
634 | Story2 | C7 | 350WC280 | Column | 300PLUS-300 | Steel I/Wide Flange | 350 | 355 | 357 | 3500 | 0.12 | 980.4
635 | Story2 | C8 | 350WC280 | Column | 300PLUS-300 | Steel I/Wide Flange | 350 | 355 | 357 | 3500 | 0.12 | 980.4
636 | Story2 | C9 | 350WC280 | Column | 300PLUS-300 | Steel I/Wide Flange | 350 | 355 | 357 | 3500 | 0.12 | 980.4
637 | Story2 | C10 | 350WC280 | Column | 300PLUS-300 | Steel I/Wide Flange | 350 | 355 | 357 | 3500 | 0.12 | 980.4
638 | Story2 | C11 | 350WC280 | Column | 300PLUS-300 | Steel I/Wide Flange | 350 | 355 | 357 | 3500 | 0.12 | 980.4
639 | Story2 | C12 | 350WC280 | Column | 300PLUS-300 | Steel I/Wide Flange | 350 | 355 | 357 | 3500 | 0.12 | 980.4
640 | Story2 | C13 | 350WC280 | Column | 300PLUS-300 | Steel I/Wide Flange | 350 | 355 | 357 | 3500 | 0.12 | 980.4
641 | Story2 | C14 | 350WC280 | Column | 300PLUS-300 | Steel I/Wide Flange | 350 | 355 | 357 | 3500 | 0.12 | 980.4
642 | Story2 | C15 | 350WC280 | Column | 300PLUS-300 | Steel I/Wide Flange | 350 | 355 | 357 | 3500 | 0.12 | 980.4
643 | Story2 | C16 | 350WC280 | Column | 300PLUS-300 | Steel I/Wide Flange | 350 | 355 | 357 | 3500 | 0.12 | 980.4
644 | Story2 | C17 | 350WC280 | Column | 300PLUS-300 | Steel I/Wide Flange | 350 | 355 | 357 | 3500 | 0.12 | 980.4
645 | Story2 | C18 | 350WC280 | Column | 300PLUS-300 | Steel I/Wide Flange | 350 | 355 | 357 | 3500 | 0.12 | 980.4
646 | Story2 | C19 | 350WC280 | Column | 300PLUS-300 | Steel I/Wide Flange | 350 | 355 | 357 | 3500 | 0.12 | 980.4
647 | Story2 | C22 | 350WC280 | Column | 300PLUS-300 | Steel I/Wide Flange | 350 | 355 | 357 | 3500 | 0.12 | 980.4
648 | Story2 | C23 | 350WC280 | Column | 300PLUS-300 | Steel I/Wide Flange | 350 | 355 | 357 | 3500 | 0.12 | 980.4
649 | Story2 | C24 | 350WC280 | Column | 300PLUS-300 | Steel I/Wide Flange | 350 | 355 | 357 | 3500 | 0.12 | 980.4
650 | Story2 | C25 | 350WC280 | Column | 300PLUS-300 | Steel I/Wide Flange | 350 | 355 | 357 | 3500 | 0.12 | 980.4
651 | Story2 | C26 | 350WC280 | Column | 300PLUS-300 | Steel I/Wide Flange | 350 | 355 | 357 | 3500 | 0.12 | 980.4
652 | Story2 | C27 | 350WC280 | Column | 300PLUS-300 | Steel I/Wide Flange | 350 | 355 | 357 | 3500 | 0.12 | 980.4
653 | Story2 | C30 | 350WC280 | Column | 300PLUS-300 | Steel I/Wide Flange | 350 | 355 | 357 | 3500 | 0.12 | 980.4
654 | Story2 | C31 | 350WC280 | Column | 300PLUS-300 | Steel I/Wide Flange | 350 | 355 | 357 | 3500 | 0.12 | 980.4
655 | Story2 | C32 | 350WC280 | Column | 300PLUS-300 | Steel I/Wide Flange | 350 | 355 | 357 | 3500 | 0.12 | 980.4
656 | Story2 | C33 | 350WC280 | Column | 300PLUS-300 | Steel I/Wide Flange | 350 | 355 | 357 | 3500 | 0.12 | 980.4
657 | Story2 | C34 | 350WC280 | Column | 300PLUS-300 | Steel I/Wide Flange | 350 | 355 | 357 | 3500 | 0.12 | 980.4
658 | Story2 | C35 | 350WC280 | Column | 300PLUS-300 | Steel I/Wide Flange | 350 | 355 | 357 | 3500 | 0.12 | 980.4
659 | Story2 | C36 | 350WC280 | Column | 300PLUS-300 | Steel I/Wide Flange | 350 | 355 | 357 | 3500 | 0.12 | 980.4
660 | Story2 | C37 | 350WC280 | Column | 300PLUS-300 | Steel I/Wide Flange | 350 | 355 | 357 | 3500 | 0.12 | 980.4
661 | Story2 | C38 | 350WC280 | Column | 300PLUS-300 | Steel I/Wide Flange | 350 | 355 | 357 | 3500 | 0.12 | 980.4
662 | Story2 | C39 | 350WC280 | Column | 300PLUS-300 | Steel I/Wide Flange | 350 | 355 | 357 | 3500 | 0.12 | 980.4
663 | Story2 | C40 | 350WC280 | Column | 300PLUS-300 | Steel I/Wide Flange | 350 | 355 | 357 | 3500 | 0.12 | 980.4
664 | Story2 | C41 | 350WC280 | Column | 300PLUS-300 | Steel I/Wide Flange | 350 | 355 | 357 | 3500 | 0.12 | 980.4
665 | Story2 | C42 | 350WC280 | Column | 300PLUS-300 | Steel I/Wide Flange | 350 | 355 | 357 | 3500 | 0.12 | 980.4
666 | Story2 | C43 | 350WC280 | Column | 300PLUS-300 | Steel I/Wide Flange | 350 | 355 | 357 | 3500 | 0.12 | 980.4
667 | Story2 | C44 | 350WC280 | Column | 300PLUS-300 | Steel I/Wide Flange | 350 | 355 | 357 | 3500 | 0.12 | 980.4
668 | Story2 | C45 | 350WC280 | Column | 300PLUS-300 | Steel I/Wide Flange | 350 | 355 | 357 | 3500 | 0.12 | 980.4
669 | Story2 | C46 | 350WC280 | Column | 300PLUS-300 | Steel I/Wide Flange | 350 | 355 | 357 | 3500 | 0.12 | 980.4
670 | Story2 | C47 | 350WC280 | Column | 300PLUS-300 | Steel I/Wide Flange | 350 | 355 | 357 | 3500 | 0.12 | 980.4
671 | Story2 | C48 | 350WC280 | Column | 300PLUS-300 | Steel I/Wide Flange | 350 | 355 | 357 | 3500 | 0.12 | 980.4
672 | Story1 | C1 | 350WC280 | Column | 300PLUS-300 | Steel I/Wide Flange | 350 | 355 | 357 | 3500 | 0.12 | 980.4
673 | Story1 | C2 | 350WC280 | Column | 300PLUS-300 | Steel I/Wide Flange | 350 | 355 | 357 | 3500 | 0.12 | 980.4
674 | Story1 | C3 | 350WC280 | Column | 300PLUS-300 | Steel I/Wide Flange | 350 | 355 | 357 | 3500 | 0.12 | 980.4
675 | Story1 | C4 | 350WC280 | Column | 300PLUS-300 | Steel I/Wide Flange | 350 | 355 | 357 | 3500 | 0.12 | 980.4
676 | Story1 | C5 | 350WC280 | Column | 300PLUS-300 | Steel I/Wide Flange | 350 | 355 | 357 | 3500 | 0.12 | 980.4
677 | Story1 | C6 | 350WC280 | Column | 300PLUS-300 | Steel I/Wide Flange | 350 | 355 | 357 | 3500 | 0.12 | 980.4
678 | Story1 | C7 | 350WC280 | Column | 300PLUS-300 | Steel I/Wide Flange | 350 | 355 | 357 | 3500 | 0.12 | 980.4
679 | Story1 | C8 | 350WC280 | Column | 300PLUS-300 | Steel I/Wide Flange | 350 | 355 | 357 | 3500 | 0.12 | 980.4
680 | Story1 | C9 | 350WC280 | Column | 300PLUS-300 | Steel I/Wide Flange | 350 | 355 | 357 | 3500 | 0.12 | 980.4
681 | Story1 | C10 | 350WC280 | Column | 300PLUS-300 | Steel I/Wide Flange | 350 | 355 | 357 | 3500 | 0.12 | 980.4
682 | Story1 | C11 | 350WC280 | Column | 300PLUS-300 | Steel I/Wide Flange | 350 | 355 | 357 | 3500 | 0.12 | 980.4
683 | Story1 | C12 | 350WC280 | Column | 300PLUS-300 | Steel I/Wide Flange | 350 | 355 | 357 | 3500 | 0.12 | 980.4
684 | Story1 | C13 | 350WC280 | Column | 300PLUS-300 | Steel I/Wide Flange | 350 | 355 | 357 | 3500 | 0.12 | 980.4
685 | Story1 | C14 | 350WC280 | Column | 300PLUS-300 | Steel I/Wide Flange | 350 | 355 | 357 | 3500 | 0.12 | 980.4
686 | Story1 | C15 | 350WC280 | Column | 300PLUS-300 | Steel I/Wide Flange | 350 | 355 | 357 | 3500 | 0.12 | 980.4
687 | Story1 | C16 | 350WC280 | Column | 300PLUS-300 | Steel I/Wide Flange | 350 | 355 | 357 | 3500 | 0.12 | 980.4
688 | Story1 | C17 | 350WC280 | Column | 300PLUS-300 | Steel I/Wide Flange | 350 | 355 | 357 | 3500 | 0.12 | 980.4
689 | Story1 | C18 | 350WC280 | Column | 300PLUS-300 | Steel I/Wide Flange | 350 | 355 | 357 | 3500 | 0.12 | 980.4
690 | Story1 | C19 | 350WC280 | Column | 300PLUS-300 | Steel I/Wide Flange | 350 | 355 | 357 | 3500 | 0.12 | 980.4
691 | Story1 | C22 | 350WC280 | Column | 300PLUS-300 | Steel I/Wide Flange | 350 | 355 | 357 | 3500 | 0.12 | 980.4
692 | Story1 | C23 | 350WC280 | Column | 300PLUS-300 | Steel I/Wide Flange | 350 | 355 | 357 | 3500 | 0.12 | 980.4
693 | Story1 | C24 | 350WC280 | Column | 300PLUS-300 | Steel I/Wide Flange | 350 | 355 | 357 | 3500 | 0.12 | 980.4
694 | Story1 | C25 | 350WC280 | Column | 300PLUS-300 | Steel I/Wide Flange | 350 | 355 | 357 | 3500 | 0.12 | 980.4
695 | Story1 | C26 | 350WC280 | Column | 300PLUS-300 | Steel I/Wide Flange | 350 | 355 | 357 | 3500 | 0.12 | 980.4
696 | Story1 | C27 | 350WC280 | Column | 300PLUS-300 | Steel I/Wide Flange | 350 | 355 | 357 | 3500 | 0.12 | 980.4
697 | Story1 | C30 | 350WC280 | Column | 300PLUS-300 | Steel I/Wide Flange | 350 | 355 | 357 | 3500 | 0.12 | 980.4
698 | Story1 | C31 | 350WC280 | Column | 300PLUS-300 | Steel I/Wide Flange | 350 | 355 | 357 | 3500 | 0.12 | 980.4
699 | Story1 | C32 | 350WC280 | Column | 300PLUS-300 | Steel I/Wide Flange | 350 | 355 | 357 | 3500 | 0.12 | 980.4
700 | Story1 | C33 | 350WC280 | Column | 300PLUS-300 | Steel I/Wide Flange | 350 | 355 | 357 | 3500 | 0.12 | 980.4
701 | Story1 | C34 | 350WC280 | Column | 300PLUS-300 | Steel I/Wide Flange | 350 | 355 | 357 | 3500 | 0.12 | 980.4
702 | Story1 | C35 | 350WC280 | Column | 300PLUS-300 | Steel I/Wide Flange | 350 | 355 | 357 | 3500 | 0.12 | 980.4
703 | Story1 | C36 | 350WC280 | Column | 300PLUS-300 | Steel I/Wide Flange | 350 | 355 | 357 | 3500 | 0.12 | 980.4
704 | Story1 | C37 | 350WC280 | Column | 300PLUS-300 | Steel I/Wide Flange | 350 | 355 | 357 | 3500 | 0.12 | 980.4
705 | Story1 | C38 | 350WC280 | Column | 300PLUS-300 | Steel I/Wide Flange | 350 | 355 | 357 | 3500 | 0.12 | 980.4
706 | Story1 | C39 | 350WC280 | Column | 300PLUS-300 | Steel I/Wide Flange | 350 | 355 | 357 | 3500 | 0.12 | 980.4
707 | Story1 | C40 | 350WC280 | Column | 300PLUS-300 | Steel I/Wide Flange | 350 | 355 | 357 | 3500 | 0.12 | 980.4
708 | Story1 | C41 | 350WC280 | Column | 300PLUS-300 | Steel I/Wide Flange | 350 | 355 | 357 | 3500 | 0.12 | 980.4
709 | Story1 | C42 | 350WC280 | Column | 300PLUS-300 | Steel I/Wide Flange | 350 | 355 | 357 | 3500 | 0.12 | 980.4
710 | Story1 | C43 | 350WC280 | Column | 300PLUS-300 | Steel I/Wide Flange | 350 | 355 | 357 | 3500 | 0.12 | 980.4
711 | Story1 | C44 | 350WC280 | Column | 300PLUS-300 | Steel I/Wide Flange | 350 | 355 | 357 | 3500 | 0.12 | 980.4
712 | Story1 | C45 | 350WC280 | Column | 300PLUS-300 | Steel I/Wide Flange | 350 | 355 | 357 | 3500 | 0.12 | 980.4
713 | Story1 | C46 | 350WC280 | Column | 300PLUS-300 | Steel I/Wide Flange | 350 | 355 | 357 | 3500 | 0.12 | 980.4
714 | Story1 | C47 | 350WC280 | Column | 300PLUS-300 | Steel I/Wide Flange | 350 | 355 | 357 | 3500 | 0.12 | 980.4
715 | Story1 | C48 | 350WC280 | Column | 300PLUS-300 | Steel I/Wide Flange | 350 | 355 | 357 | 3500 | 0.12 | 980.4

## Walls
| Story | Label | Section | Structural_Element_Type | Material | Width_(mm) | Depth_(mm) | Area_(cm^2) | Length_(mm) | Volume_(m^3) | Mass_(kg) | Long._Rebar_Material | Long._Rebar_Volume_(mm^3) | Long._Rebar_Mass_(kg) | Tran._Rebar_Material | Tran._Rebar_Volume_(mm^3) | Tran._Rebar_Mass_(kg)
0 | Story1 | P1 | RC Wall - 150 mm | Wall | 40MPa | 4800 | 150 | 7200 | 3500 | 2.52 | 6165.14 | G300E | 52416000 | 411.28 | G300E | 6300000 | 49.43
1 | Story1 | P2 | RC Wall - 150 mm | Wall | 40MPa | 4800 | 150 | 7200 | 3500 | 2.52 | 6165.14 | G300E | 52416000 | 411.28 | G300E | 6300000 | 49.43
2 | Story1 | P3 | RC Wall - 150 mm | Wall | 40MPa | 4800 | 150 | 7200 | 3500 | 2.52 | 6165.14 | G300E | 24066000 | 188.83 | G300E | 6300000 | 49.43
3 | Story1 | P4 | RC Wall - 150 mm | Wall | 40MPa | 4800 | 150 | 7200 | 3500 | 2.52 | 6165.14 | G300E | 29232000 | 229.37 | G300E | 26468064 | 207.68
4 | Story10 | P1 | RC Wall - 150 mm | Wall | 40MPa | 4800 | 150 | 7200 | 3500 | 2.52 | 6165.14 | G300E | 6300000 | 49.43 | G300E | 6300000 | 49.43
5 | Story10 | P2 | RC Wall - 150 mm | Wall | 40MPa | 4800 | 150 | 7200 | 3500 | 2.52 | 6165.14 | G300E | 6300000 | 49.43 | G300E | 6300000 | 49.43
6 | Story10 | P3 | RC Wall - 150 mm | Wall | 40MPa | 4800 | 150 | 7200 | 3500 | 2.52 | 6165.14 | G300E | 6300000 | 49.43 | G300E | 6300000 | 49.43
7 | Story10 | P4 | RC Wall - 150 mm | Wall | 40MPa | 4800 | 150 | 7200 | 3500 | 2.52 | 6165.14 | G300E | 6300000 | 49.43 | G300E | 6300000 | 49.43
8 | Story11 | P1 | RC Wall - 150 mm | Wall | 40MPa | 4800 | 150 | 7200 | 3500 | 2.52 | 6165.14 | G300E | 6300000 | 49.43 | G300E | 6300000 | 49.43
9 | Story11 | P2 | RC Wall - 150 mm | Wall | 40MPa | 4800 | 150 | 7200 | 3500 | 2.52 | 6165.14 | G300E | 6300000 | 49.43 | G300E | 6300000 | 49.43
10 | Story11 | P3 | RC Wall - 150 mm | Wall | 40MPa | 4800 | 150 | 7200 | 3500 | 2.52 | 6165.14 | G300E | 6300000 | 49.43 | G300E | 6300000 | 49.43
11 | Story11 | P4 | RC Wall - 150 mm | Wall | 40MPa | 4800 | 150 | 7200 | 3500 | 2.52 | 6165.14 | G300E | 6300000 | 49.43 | G300E | 6300000 | 49.43
12 | Story12 | P1 | RC Wall - 150 mm | Wall | 40MPa | 4800 | 150 | 7200 | 3500 | 2.52 | 6165.14 | G300E | 9324000 | 73.16 | G300E | 6300000 | 49.43
13 | Story12 | P2 | RC Wall - 150 mm | Wall | 40MPa | 4800 | 150 | 7200 | 3500 | 2.52 | 6165.14 | G300E | 9324000 | 73.16 | G300E | 6300000 | 49.43
14 | Story12 | P3 | RC Wall - 150 mm | Wall | 40MPa | 4800 | 150 | 7200 | 3500 | 2.52 | 6165.14 | G300E | 6300000 | 49.43 | G300E | 6300000 | 49.43
15 | Story12 | P4 | RC Wall - 150 mm | Wall | 40MPa | 4800 | 150 | 7200 | 3500 | 2.52 | 6165.14 | G300E | 6300000 | 49.43 | G300E | 6300000 | 49.43
16 | Story13 | P1 | RC Wall - 150 mm | Wall | 40MPa | 4800 | 150 | 7200 | 3500 | 2.52 | 6165.14 | G300E | 12600000 | 98.86 | G300E | 6300000 | 49.43
17 | Story13 | P2 | RC Wall - 150 mm | Wall | 40MPa | 4800 | 150 | 7200 | 3500 | 2.52 | 6165.14 | G300E | 12600000 | 98.86 | G300E | 6300000 | 49.43
18 | Story13 | P3 | RC Wall - 150 mm | Wall | 40MPa | 4800 | 150 | 7200 | 3500 | 2.52 | 6165.14 | G300E | 6300000 | 49.43 | G300E | 6300000 | 49.43
19 | Story13 | P4 | RC Wall - 150 mm | Wall | 40MPa | 4800 | 150 | 7200 | 3500 | 2.52 | 6165.14 | G300E | 6300000 | 49.43 | G300E | 6300000 | 49.43
20 | Story14 | P1 | RC Wall - 150 mm | Wall | 40MPa | 4800 | 150 | 7200 | 3500 | 2.52 | 6165.14 | G300E | 16128000 | 126.55 | G300E | 6300000 | 49.43
21 | Story14 | P2 | RC Wall - 150 mm | Wall | 40MPa | 4800 | 150 | 7200 | 3500 | 2.52 | 6165.14 | G300E | 16128000 | 126.55 | G300E | 6300000 | 49.43
22 | Story14 | P3 | RC Wall - 150 mm | Wall | 40MPa | 4800 | 150 | 7200 | 3500 | 2.52 | 6165.14 | G300E | 9072000 | 71.18 | G300E | 6300000 | 49.43
23 | Story14 | P4 | RC Wall - 150 mm | Wall | 40MPa | 4800 | 150 | 7200 | 3500 | 2.52 | 6165.14 | G300E | 9072000 | 71.18 | G300E | 6300000 | 49.43
24 | Story15 | P1 | RC Wall - 150 mm | Wall | 40MPa | 4800 | 150 | 7200 | 3500 | 2.52 | 6165.14 | G300E | 18396000 | 144.34 | G300E | 6300000 | 49.43
25 | Story15 | P2 | RC Wall - 150 mm | Wall | 40MPa | 4800 | 150 | 7200 | 3500 | 2.52 | 6165.14 | G300E | 18522000 | 145.33 | G300E | 6300000 | 49.43
26 | Story15 | P3 | RC Wall - 150 mm | Wall | 40MPa | 4800 | 150 | 7200 | 3500 | 2.52 | 6165.14 | G300E | 11844000 | 92.93 | G300E | 6300000 | 49.43
27 | Story15 | P4 | RC Wall - 150 mm | Wall | 40MPa | 4800 | 150 | 7200 | 3500 | 2.52 | 6165.14 | G300E | 11844000 | 92.93 | G300E | 6300000 | 49.43
28 | Story16 | P1 | RC Wall - 150 mm | Wall | 40MPa | 4800 | 150 | 7200 | 3500 | 2.52 | 6165.14 | G300E | 13230000 | 103.81 | G300E | 6300000 | 49.43
29 | Story16 | P2 | RC Wall - 150 mm | Wall | 40MPa | 4800 | 150 | 7200 | 3500 | 2.52 | 6165.14 | G300E | 13356000 | 104.8 | G300E | 6300000 | 49.43
30 | Story16 | P3 | RC Wall - 150 mm | Wall | 40MPa | 4800 | 150 | 7200 | 3500 | 2.52 | 6165.14 | G300E | 13356000 | 104.8 | G300E | 6499584 | 51
31 | Story16 | P4 | RC Wall - 150 mm | Wall | 40MPa | 4800 | 150 | 7200 | 3500 | 2.52 | 6165.14 | G300E | 13356000 | 104.8 | G300E | 6456408 | 50.66
32 | Story2 | P1 | RC Wall - 150 mm | Wall | 40MPa | 4800 | 150 | 7200 | 3500 | 2.52 | 6165.14 | G300E | 34020000 | 266.93 | G300E | 6300000 | 49.43
33 | Story2 | P2 | RC Wall - 150 mm | Wall | 40MPa | 4800 | 150 | 7200 | 3500 | 2.52 | 6165.14 | G300E | 34020000 | 266.93 | G300E | 6300000 | 49.43
34 | Story2 | P3 | RC Wall - 150 mm | Wall | 40MPa | 4800 | 150 | 7200 | 3500 | 2.52 | 6165.14 | G300E | 12600000 | 98.86 | G300E | 6300000 | 49.43
35 | Story2 | P4 | RC Wall - 150 mm | Wall | 40MPa | 4800 | 150 | 7200 | 3500 | 2.52 | 6165.14 | G300E | 14868000 | 116.66 | G300E | 16404528 | 128.72
36 | Story3 | P1 | RC Wall - 150 mm | Wall | 40MPa | 4800 | 150 | 7200 | 3500 | 2.52 | 6165.14 | G300E | 21672000 | 170.05 | G300E | 6300000 | 49.43
37 | Story3 | P2 | RC Wall - 150 mm | Wall | 40MPa | 4800 | 150 | 7200 | 3500 | 2.52 | 6165.14 | G300E | 21672000 | 170.05 | G300E | 6300000 | 49.43
38 | Story3 | P3 | RC Wall - 150 mm | Wall | 40MPa | 4800 | 150 | 7200 | 3500 | 2.52 | 6165.14 | G300E | 6300000 | 49.43 | G300E | 6300000 | 49.43
39 | Story3 | P4 | RC Wall - 150 mm | Wall | 40MPa | 4800 | 150 | 7200 | 3500 | 2.52 | 6165.14 | G300E | 8064000 | 63.27 | G300E | 14722512 | 115.52
40 | Story4 | P1 | RC Wall - 150 mm | Wall | 40MPa | 4800 | 150 | 7200 | 3500 | 2.52 | 6165.14 | G300E | 10836000 | 85.02 | G300E | 6300000 | 49.43
41 | Story4 | P2 | RC Wall - 150 mm | Wall | 40MPa | 4800 | 150 | 7200 | 3500 | 2.52 | 6165.14 | G300E | 10836000 | 85.02 | G300E | 6300000 | 49.43
42 | Story4 | P3 | RC Wall - 150 mm | Wall | 40MPa | 4800 | 150 | 7200 | 3500 | 2.52 | 6165.14 | G300E | 6300000 | 49.43 | G300E | 6300000 | 49.43
43 | Story4 | P4 | RC Wall - 150 mm | Wall | 40MPa | 4800 | 150 | 7200 | 3500 | 2.52 | 6165.14 | G300E | 6300000 | 49.43 | G300E | 10999968 | 86.31
44 | Story5 | P1 | RC Wall - 150 mm | Wall | 40MPa | 4800 | 150 | 7200 | 3500 | 2.52 | 6165.14 | G300E | 6300000 | 49.43 | G300E | 6300000 | 49.43
45 | Story5 | P2 | RC Wall - 150 mm | Wall | 40MPa | 4800 | 150 | 7200 | 3500 | 2.52 | 6165.14 | G300E | 6300000 | 49.43 | G300E | 6300000 | 49.43
46 | Story5 | P3 | RC Wall - 150 mm | Wall | 40MPa | 4800 | 150 | 7200 | 3500 | 2.52 | 6165.14 | G300E | 6300000 | 49.43 | G300E | 6300000 | 49.43
47 | Story5 | P4 | RC Wall - 150 mm | Wall | 40MPa | 4800 | 150 | 7200 | 3500 | 2.52 | 6165.14 | G300E | 6300000 | 49.43 | G300E | 7845600 | 61.56
48 | Story6 | P1 | RC Wall - 150 mm | Wall | 40MPa | 4800 | 150 | 7200 | 3500 | 2.52 | 6165.14 | G300E | 6300000 | 49.43 | G300E | 6300000 | 49.43
49 | Story6 | P2 | RC Wall - 150 mm | Wall | 40MPa | 4800 | 150 | 7200 | 3500 | 2.52 | 6165.14 | G300E | 6300000 | 49.43 | G300E | 6300000 | 49.43
50 | Story6 | P3 | RC Wall - 150 mm | Wall | 40MPa | 4800 | 150 | 7200 | 3500 | 2.52 | 6165.14 | G300E | 6300000 | 49.43 | G300E | 6300000 | 49.43
51 | Story6 | P4 | RC Wall - 150 mm | Wall | 40MPa | 4800 | 150 | 7200 | 3500 | 2.52 | 6165.14 | G300E | 6300000 | 49.43 | G300E | 6300000 | 49.43
52 | Story7 | P1 | RC Wall - 150 mm | Wall | 40MPa | 4800 | 150 | 7200 | 3500 | 2.52 | 6165.14 | G300E | 6300000 | 49.43 | G300E | 6300000 | 49.43
53 | Story7 | P2 | RC Wall - 150 mm | Wall | 40MPa | 4800 | 150 | 7200 | 3500 | 2.52 | 6165.14 | G300E | 6300000 | 49.43 | G300E | 6300000 | 49.43
54 | Story7 | P3 | RC Wall - 150 mm | Wall | 40MPa | 4800 | 150 | 7200 | 3500 | 2.52 | 6165.14 | G300E | 6300000 | 49.43 | G300E | 6300000 | 49.43
55 | Story7 | P4 | RC Wall - 150 mm | Wall | 40MPa | 4800 | 150 | 7200 | 3500 | 2.52 | 6165.14 | G300E | 6300000 | 49.43 | G300E | 6300000 | 49.43
56 | Story8 | P1 | RC Wall - 150 mm | Wall | 40MPa | 4800 | 150 | 7200 | 3500 | 2.52 | 6165.14 | G300E | 6300000 | 49.43 | G300E | 6300000 | 49.43
57 | Story8 | P2 | RC Wall - 150 mm | Wall | 40MPa | 4800 | 150 | 7200 | 3500 | 2.52 | 6165.14 | G300E | 6300000 | 49.43 | G300E | 6300000 | 49.43
58 | Story8 | P3 | RC Wall - 150 mm | Wall | 40MPa | 4800 | 150 | 7200 | 3500 | 2.52 | 6165.14 | G300E | 6300000 | 49.43 | G300E | 6300000 | 49.43
59 | Story8 | P4 | RC Wall - 150 mm | Wall | 40MPa | 4800 | 150 | 7200 | 3500 | 2.52 | 6165.14 | G300E | 6300000 | 49.43 | G300E | 6300000 | 49.43
60 | Story9 | P1 | RC Wall - 150 mm | Wall | 40MPa | 4800 | 150 | 7200 | 3500 | 2.52 | 6165.14 | G300E | 6300000 | 49.43 | G300E | 6300000 | 49.43
61 | Story9 | P2 | RC Wall - 150 mm | Wall | 40MPa | 4800 | 150 | 7200 | 3500 | 2.52 | 6165.14 | G300E | 6300000 | 49.43 | G300E | 6300000 | 49.43
62 | Story9 | P3 | RC Wall - 150 mm | Wall | 40MPa | 4800 | 150 | 7200 | 3500 | 2.52 | 6165.14 | G300E | 6300000 | 49.43 | G300E | 6300000 | 49.43
63 | Story9 | P4 | RC Wall - 150 mm | Wall | 40MPa | 4800 | 150 | 7200 | 3500 | 2.52 | 6165.14 | G300E | 6300000 | 49.43 | G300E | 6300000 | 49.43

## Slabs
| Story | Label | Section | Structural_Element_Type | Material | Length_(mm) | Width_(mm) | Depth_(mm) | Area_(cm^2) | Volume_(m^3) | Mass_(kg) | Long._Rebar_Material | Long._Rebar_Volume_(mm^3) | Long._Rebar_Mass_(kg) | Tran._Rebar_Material | Tran._Rebar_Volume_(mm^3) | Tran._Rebar_Mass_(kg)
0 | Story1 | F1 | Slab1 | Slab | 32MPa | 24000 | 33600 | 110 | 26400 | 88.7 | 217012.84 | G300E | 678207542.86 | 5321.47 | G300E | 0 | 0
1 | Story10 | F1 | Slab1 | Slab | 32MPa | 24000 | 33600 | 110 | 26400 | 88.7 | 217012.84 | G300E | 701055668.97 | 5500.74 | G300E | 0 | 0
2 | Story11 | F1 | Slab1 | Slab | 32MPa | 24000 | 33600 | 110 | 26400 | 88.7 | 217012.84 | G300E | 696700800 | 5466.57 | G300E | 0 | 0
3 | Story12 | F1 | Slab1 | Slab | 32MPa | 24000 | 33600 | 110 | 26400 | 88.7 | 217012.84 | G300E | 689013233.5 | 5406.25 | G300E | 0 | 0
4 | Story13 | F1 | Slab1 | Slab | 32MPa | 24000 | 33600 | 110 | 26400 | 88.7 | 217012.84 | G300E | 707313804.93 | 5549.85 | G300E | 0 | 0
5 | Story14 | F1 | Slab1 | Slab | 32MPa | 24000 | 33600 | 110 | 26400 | 88.7 | 217012.84 | G300E | 708629328.08 | 5560.17 | G300E | 0 | 0
6 | Story15 | F1 | Slab1 | Slab | 32MPa | 24000 | 33600 | 110 | 26400 | 88.7 | 217012.84 | G300E | 721448898.52 | 5660.76 | G300E | 0 | 0
7 | Story16 | F1 | Slab1 | Slab | 32MPa | 24000 | 33600 | 110 | 26400 | 88.7 | 217012.84 | G300E | 1450810498.52 | 11383.6 | G300E | 0 | 0
8 | Story2 | F1 | Slab1 | Slab | 32MPa | 24000 | 33600 | 110 | 26400 | 88.7 | 217012.84 | G300E | 683536362.56 | 5363.28 | G300E | 0 | 0
9 | Story3 | F1 | Slab1 | Slab | 32MPa | 24000 | 33600 | 110 | 26400 | 88.7 | 217012.84 | G300E | 687756870.94 | 5396.4 | G300E | 0 | 0
10 | Story4 | F1 | Slab1 | Slab | 32MPa | 24000 | 33600 | 110 | 26400 | 88.7 | 217012.84 | G300E | 693327274.88 | 5440.1 | G300E | 0 | 0
11 | Story5 | F1 | Slab1 | Slab | 32MPa | 24000 | 33600 | 110 | 26400 | 88.7 | 217012.84 | G300E | 696948476.85 | 5468.52 | G300E | 0 | 0
12 | Story6 | F1 | Slab1 | Slab | 32MPa | 24000 | 33600 | 110 | 26400 | 88.7 | 217012.84 | G300E | 698887897.54 | 5483.73 | G300E | 0 | 0
13 | Story7 | F1 | Slab1 | Slab | 32MPa | 24000 | 33600 | 110 | 26400 | 88.7 | 217012.84 | G300E | 700260744.83 | 5494.51 | G300E | 0 | 0
14 | Story8 | F1 | Slab1 | Slab | 32MPa | 24000 | 33600 | 110 | 26400 | 88.7 | 217012.84 | G300E | 696318494.58 | 5463.57 | G300E | 0 | 0
15 | Story9 | F1 | Slab1 | Slab | 32MPa | 24000 | 33600 | 110 | 26400 | 88.7 | 217012.84 | G300E | 699624922.17 | 5489.52 | G300E | 0 | 0

## Materials by Element Type
Material | Structural_Element_Type | Width_(mm) | Depth_(mm) | Area_(cm^2) | Length_(mm) | Volume_(m^3) | Mass_(kg)
300PLUS-300 | Beam | 135072 | 254352 | 43032 | 5990400 | 16.8 | 162071.52
| Column | 177844 | 182216 | 96904.8 | 2506000 | 34.68 | 266121.28
32MPa | Slab | 537600 | 1760 | 422400 | 384000 | 1419.2 | 3472205.44
40MPa | Wall | 307200 | 9600 | 460800 | 224000 | 161.28 | 394568.96
G300E | Slab_Long_Rebar | 0 | 0 | 0 | 0 | 11.9098 | 93449.04
| Slab_Tran_Rebar | 0 | 0 | 0 | 0 | 0 | 0
| Wall_Long_Rebar | 0 | 0 | 0 | 0 | 0.75537 | 5926.84
| Wall_Tran_Rebar | 0 | 0 | 0 | 0 | 0.4485 | 3518.96

## Total Embodied Flows
| Embodied_Energy_(MJ) | Embodied_Water_(L) | Embodied_GHG_(kgCO2e)
Total | 24414425.62 | 27240258.292 | 2115317.964

## Total Embodied Flows per NFA
| Embodied_Energy_(MJ) | Embodied_Water_(L) | Embodied_GHG_(kgCO2e)
Total/NFA | 1947.8932 | 2173.3509 | 168.7696

## Embodied Flows By Element Type
Structural_Element_Type | Embodied_Energy_(MJ) | Embodied_Water_(L) | Embodied_GHG_(kgCO2e)
Beam | 6288374.976 | 6012853.392 | 470007.408
Column | 10325505.664 | 9873099.488 | 771751.712
Slab | 7035634.68 | 10242352.472 | 786630.184
Wall | 764910.3 | 1111952.94 | 86928.66