## Index
Data Item Description | Worksheet Hyperlink
Beams | Click here to access worksheet
Columns | Click here to access worksheet
Walls | Click here to access worksheet
Slabs | Click here to access worksheet
Materials by Element Type | Click here to access worksheet
Total Embodied Flows | Click here to access worksheet
Total Embodied Flows per NFA | Click here to access worksheet
Embodied Flows By Element Type | Click here to access worksheet
© James Helal 2021

## Beams
| Story | Label | Section | Structural_Element_Type | Material | Cross_Section_Type | Width_(mm) | Depth_(mm) | Area_(cm^2) | Length_(mm) | Volume_(m^3) | Mass_(kg) | Long._Rebar_Material | Long._Rebar_Volume_(mm^3) | Long._Rebar_Mass_(kg) | Tran._Rebar_Material | Tran._Rebar_Volume_(mm^3) | Tran._Rebar_Mass_(kg)
0 | Story1 | B1 | 40 MPa RC Beam (25 cm x 25 cm) | Beam | 40MPa | Concrete Rectangular | 250 | 250 | 625 | 4550 | 0.28 | 695.72 | G300E | 1525225 | 11.97 | G300E | 725400 | 5.69
1 | Story1 | B10 | 40 MPa RC Beam (25 cm x 25 cm) | Beam | 40MPa | Concrete Rectangular | 250 | 250 | 625 | 6950 | 0.43 | 1062.69 | G300E | 2175981.82 | 17.07 | G300E | 631186.36 | 4.95
2 | Story1 | B11 | 40 MPa RC Beam (25 cm x 25 cm) | Beam | 40MPa | Concrete Rectangular | 250 | 250 | 625 | 4550 | 0.28 | 695.72 | G300E | 1680575 | 13.19 | G300E | 131923.19 | 1.04
3 | Story1 | B12 | 40 MPa RC Beam (25 cm x 25 cm) | Beam | 40MPa | Concrete Rectangular | 250 | 250 | 625 | 6950 | 0.43 | 1062.69 | G300E | 2129227.27 | 16.71 | G300E | 631186.36 | 4.95
4 | Story1 | B13 | 40 MPa RC Beam (25 cm x 25 cm) | Beam | 40MPa | Concrete Rectangular | 250 | 250 | 625 | 4550 | 0.28 | 695.72 | G300E | 1730950 | 13.58 | G300E | 348373.19 | 2.73
5 | Story1 | B14 | 40 MPa RC Beam (25 cm x 25 cm) | Beam | 40MPa | Concrete Rectangular | 250 | 250 | 625 | 6950 | 0.43 | 1062.69 | G300E | 2463143.18 | 19.33 | G300E | 736384.09 | 5.78
6 | Story1 | B15 | 40 MPa RC Beam (25 cm x 25 cm) | Beam | 40MPa | Concrete Rectangular | 250 | 250 | 625 | 4550 | 0.28 | 695.72 | G300E | 1265225 | 9.93 | G300E | 725400 | 5.69
7 | Story1 | B16 | 40 MPa RC Beam (25 cm x 25 cm) | Beam | 40MPa | Concrete Rectangular | 250 | 250 | 625 | 4550 | 0.28 | 695.72 | G300E | 1573650 | 12.35 | G300E | 696150 | 5.46
8 | Story1 | B17 | 40 MPa RC Beam (25 cm x 25 cm) | Beam | 40MPa | Concrete Rectangular | 250 | 250 | 625 | 6950 | 0.43 | 1062.69 | G300E | 3312938.64 | 25.99 | G300E | 700292.27 | 5.49
9 | Story1 | B18 | 40 MPa RC Beam (25 cm x 25 cm) | Beam | 40MPa | Concrete Rectangular | 250 | 250 | 625 | 4550 | 0.28 | 695.72 | G300E | 1567150 | 12.3 | G300E | 216450 | 1.7
10 | Story1 | B19 | 40 MPa RC Beam (25 cm x 25 cm) | Beam | 40MPa | Concrete Rectangular | 250 | 250 | 625 | 6950 | 0.43 | 1062.69 | G300E | 2735456.82 | 21.46 | G300E | 525988.64 | 4.13
11 | Story1 | B2 | 40 MPa RC Beam (25 cm x 25 cm) | Beam | 40MPa | Concrete Rectangular | 250 | 250 | 625 | 6950 | 0.43 | 1062.69 | G300E | 2463143.18 | 19.33 | G300E | 736384.09 | 5.78
12 | Story1 | B20 | 40 MPa RC Beam (25 cm x 25 cm) | Beam | 40MPa | Concrete Rectangular | 250 | 250 | 625 | 4550 | 0.28 | 695.72 | G300E | 1492725 | 11.71 | G300E | 0 | 0
13 | Story1 | B21 | 40 MPa RC Beam (25 cm x 25 cm) | Beam | 40MPa | Concrete Rectangular | 250 | 250 | 625 | 6950 | 0.43 | 1062.69 | G300E | 2790109.09 | 21.89 | G300E | 572059.24 | 4.49
14 | Story1 | B22 | 40 MPa RC Beam (25 cm x 25 cm) | Beam | 40MPa | Concrete Rectangular | 250 | 250 | 625 | 4800 | 0.3 | 733.94 | G300E | 1561600 | 12.25 | G300E | 639360 | 5.02
15 | Story1 | B23 | 40 MPa RC Beam (25 cm x 25 cm) | Beam | 40MPa | Concrete Rectangular | 250 | 250 | 625 | 6950 | 0.43 | 1062.69 | G300E | 2407543.18 | 18.89 | G300E | 631186.36 | 4.95
16 | Story1 | B24 | 40 MPa RC Beam (25 cm x 25 cm) | Beam | 40MPa | Concrete Rectangular | 250 | 250 | 625 | 4800 | 0.3 | 733.94 | G300E | 1440640 | 11.3 | G300E | 745920 | 5.85
17 | Story1 | B25 | 40 MPa RC Beam (25 cm x 25 cm) | Beam | 40MPa | Concrete Rectangular | 250 | 250 | 625 | 6950 | 0.43 | 1062.69 | G300E | 2843813.64 | 22.31 | G300E | 23035.3 | 0.18
18 | Story1 | B26 | 40 MPa RC Beam (25 cm x 25 cm) | Beam | 40MPa | Concrete Rectangular | 250 | 250 | 625 | 4550 | 0.28 | 695.72 | G300E | 1488825 | 11.68 | G300E | 0 | 0
19 | Story1 | B27 | 40 MPa RC Beam (25 cm x 25 cm) | Beam | 40MPa | Concrete Rectangular | 250 | 250 | 625 | 6950 | 0.43 | 1062.69 | G300E | 2735456.82 | 21.46 | G300E | 0 | 0
20 | Story1 | B28 | 40 MPa RC Beam (25 cm x 25 cm) | Beam | 40MPa | Concrete Rectangular | 250 | 250 | 625 | 4550 | 0.28 | 695.72 | G300E | 1532375 | 12.02 | G300E | 0 | 0
21 | Story1 | B29 | 40 MPa RC Beam (25 cm x 25 cm) | Beam | 40MPa | Concrete Rectangular | 250 | 250 | 625 | 6950 | 0.43 | 1062.69 | G300E | 3312938.64 | 25.99 | G300E | 384699.09 | 3.02
22 | Story1 | B3 | 40 MPa RC Beam (25 cm x 25 cm) | Beam | 40MPa | Concrete Rectangular | 250 | 250 | 625 | 4550 | 0.28 | 695.72 | G300E | 1764425 | 13.84 | G300E | 348373.19 | 2.73
23 | Story1 | B30 | 40 MPa RC Beam (25 cm x 25 cm) | Beam | 40MPa | Concrete Rectangular | 250 | 250 | 625 | 4550 | 0.28 | 695.72 | G300E | 1247350 | 9.79 | G300E | 696150 | 5.46
24 | Story1 | B31 | 40 MPa RC Beam (25 cm x 25 cm) | Beam | 40MPa | Concrete Rectangular | 250 | 250 | 625 | 4550 | 0.28 | 695.72 | G300E | 1574950 | 12.36 | G300E | 690300 | 5.42
25 | Story1 | B32 | 40 MPa RC Beam (25 cm x 25 cm) | Beam | 40MPa | Concrete Rectangular | 250 | 250 | 625 | 6950 | 0.43 | 1062.69 | G300E | 3251968.18 | 25.52 | G300E | 697449.09 | 5.47
26 | Story1 | B33 | 40 MPa RC Beam (25 cm x 25 cm) | Beam | 40MPa | Concrete Rectangular | 250 | 250 | 625 | 4550 | 0.28 | 695.72 | G300E | 1563250 | 12.27 | G300E | 0 | 0
27 | Story1 | B34 | 40 MPa RC Beam (25 cm x 25 cm) | Beam | 40MPa | Concrete Rectangular | 250 | 250 | 625 | 6950 | 0.43 | 1062.69 | G300E | 2558863.64 | 20.08 | G300E | 525988.64 | 4.13
28 | Story1 | B35 | 40 MPa RC Beam (25 cm x 25 cm) | Beam | 40MPa | Concrete Rectangular | 250 | 250 | 625 | 4550 | 0.28 | 695.72 | G300E | 1454700 | 11.41 | G300E | 0 | 0
29 | Story1 | B36 | 40 MPa RC Beam (25 cm x 25 cm) | Beam | 40MPa | Concrete Rectangular | 250 | 250 | 625 | 7200 | 0.45 | 1100.92 | G300E | 2876556.52 | 22.57 | G300E | 625460.87 | 4.91
30 | Story1 | B4 | 40 MPa RC Beam (25 cm x 25 cm) | Beam | 40MPa | Concrete Rectangular | 250 | 250 | 625 | 6950 | 0.43 | 1062.69 | G300E | 2129227.27 | 16.71 | G300E | 631186.36 | 4.95
31 | Story1 | B40 | 40 MPa RC Beam (25 cm x 25 cm) | Beam | 40MPa | Concrete Rectangular | 250 | 250 | 625 | 6950 | 0.43 | 1062.69 | G300E | 2769121.74 | 21.73 | G300E | 402495.65 | 3.16
32 | Story1 | B41 | 40 MPa RC Beam (25 cm x 25 cm) | Beam | 40MPa | Concrete Rectangular | 250 | 250 | 625 | 4550 | 0.28 | 695.72 | G300E | 1448850 | 11.37 | G300E | 0 | 0
33 | Story1 | B42 | 40 MPa RC Beam (25 cm x 25 cm) | Beam | 40MPa | Concrete Rectangular | 250 | 250 | 625 | 6950 | 0.43 | 1062.69 | G300E | 2558863.64 | 20.08 | G300E | 0 | 0
34 | Story1 | B43 | 40 MPa RC Beam (25 cm x 25 cm) | Beam | 40MPa | Concrete Rectangular | 250 | 250 | 625 | 4550 | 0.28 | 695.72 | G300E | 1528150 | 11.99 | G300E | 0 | 0
35 | Story1 | B44 | 40 MPa RC Beam (25 cm x 25 cm) | Beam | 40MPa | Concrete Rectangular | 250 | 250 | 625 | 6950 | 0.43 | 1062.69 | G300E | 3251968.18 | 25.52 | G300E | 384699.09 | 3.02
36 | Story1 | B45 | 40 MPa RC Beam (25 cm x 25 cm) | Beam | 40MPa | Concrete Rectangular | 250 | 250 | 625 | 4550 | 0.28 | 695.72 | G300E | 1112800 | 8.73 | G300E | 690300 | 5.42
37 | Story1 | B46 | 40 MPa RC Beam (25 cm x 25 cm) | Beam | 40MPa | Concrete Rectangular | 250 | 250 | 625 | 4550 | 0.28 | 695.72 | G300E | 1573650 | 12.35 | G300E | 696150 | 5.46
38 | Story1 | B47 | 40 MPa RC Beam (25 cm x 25 cm) | Beam | 40MPa | Concrete Rectangular | 250 | 250 | 625 | 6950 | 0.43 | 1062.69 | G300E | 3251968.18 | 25.52 | G300E | 697449.09 | 5.47
39 | Story1 | B48 | 40 MPa RC Beam (25 cm x 25 cm) | Beam | 40MPa | Concrete Rectangular | 250 | 250 | 625 | 4550 | 0.28 | 695.72 | G300E | 1567150 | 12.3 | G300E | 216450 | 1.7
40 | Story1 | B49 | 40 MPa RC Beam (25 cm x 25 cm) | Beam | 40MPa | Concrete Rectangular | 250 | 250 | 625 | 6950 | 0.43 | 1062.69 | G300E | 2558863.64 | 20.08 | G300E | 525988.64 | 4.13
41 | Story1 | B5 | 40 MPa RC Beam (25 cm x 25 cm) | Beam | 40MPa | Concrete Rectangular | 250 | 250 | 625 | 4550 | 0.28 | 695.72 | G300E | 1695525 | 13.3 | G300E | 240148.19 | 1.88
42 | Story1 | B50 | 40 MPa RC Beam (25 cm x 25 cm) | Beam | 40MPa | Concrete Rectangular | 250 | 250 | 625 | 4550 | 0.28 | 695.72 | G300E | 1492400 | 11.71 | G300E | 0 | 0
43 | Story1 | B51 | 40 MPa RC Beam (25 cm x 25 cm) | Beam | 40MPa | Concrete Rectangular | 250 | 250 | 625 | 7200 | 0.45 | 1100.92 | G300E | 2870608.7 | 22.52 | G300E | 625460.87 | 4.91
44 | Story1 | B52 | 40 MPa RC Beam (25 cm x 25 cm) | Beam | 40MPa | Concrete Rectangular | 250 | 250 | 625 | 4550 | 0.28 | 695.72 | G300E | 1370460 | 10.75 | G300E | 707070 | 5.55
45 | Story1 | B54 | 40 MPa RC Beam (25 cm x 25 cm) | Beam | 40MPa | Concrete Rectangular | 250 | 250 | 625 | 4550 | 0.28 | 695.72 | G300E | 1367123.33 | 10.73 | G300E | 707070 | 5.55
46 | Story1 | B55 | 40 MPa RC Beam (25 cm x 25 cm) | Beam | 40MPa | Concrete Rectangular | 250 | 250 | 625 | 6950 | 0.43 | 1062.69 | G300E | 2771236.96 | 21.74 | G300E | 402495.65 | 3.16
47 | Story1 | B56 | 40 MPa RC Beam (25 cm x 25 cm) | Beam | 40MPa | Concrete Rectangular | 250 | 250 | 625 | 4550 | 0.28 | 695.72 | G300E | 1488825 | 11.68 | G300E | 0 | 0
48 | Story1 | B57 | 40 MPa RC Beam (25 cm x 25 cm) | Beam | 40MPa | Concrete Rectangular | 250 | 250 | 625 | 6950 | 0.43 | 1062.69 | G300E | 2558863.64 | 20.08 | G300E | 0 | 0
49 | Story1 | B58 | 40 MPa RC Beam (25 cm x 25 cm) | Beam | 40MPa | Concrete Rectangular | 250 | 250 | 625 | 4550 | 0.28 | 695.72 | G300E | 1532375 | 12.02 | G300E | 0 | 0
50 | Story1 | B59 | 40 MPa RC Beam (25 cm x 25 cm) | Beam | 40MPa | Concrete Rectangular | 250 | 250 | 625 | 6950 | 0.43 | 1062.69 | G300E | 3251968.18 | 25.52 | G300E | 384699.09 | 3.02
51 | Story1 | B6 | 40 MPa RC Beam (25 cm x 25 cm) | Beam | 40MPa | Concrete Rectangular | 250 | 250 | 625 | 6950 | 0.43 | 1062.69 | G300E | 2168400 | 17.01 | G300E | 578587.5 | 4.54
52 | Story1 | B60 | 40 MPa RC Beam (25 cm x 25 cm) | Beam | 40MPa | Concrete Rectangular | 250 | 250 | 625 | 4550 | 0.28 | 695.72 | G300E | 1247350 | 9.79 | G300E | 696150 | 5.46
53 | Story1 | B61 | 40 MPa RC Beam (25 cm x 25 cm) | Beam | 40MPa | Concrete Rectangular | 250 | 250 | 625 | 4550 | 0.28 | 695.72 | G300E | 1525225 | 11.97 | G300E | 725400 | 5.69
54 | Story1 | B62 | 40 MPa RC Beam (25 cm x 25 cm) | Beam | 40MPa | Concrete Rectangular | 250 | 250 | 625 | 6950 | 0.43 | 1062.69 | G300E | 3312938.64 | 25.99 | G300E | 700292.27 | 5.49
55 | Story1 | B63 | 40 MPa RC Beam (25 cm x 25 cm) | Beam | 40MPa | Concrete Rectangular | 250 | 250 | 625 | 4550 | 0.28 | 695.72 | G300E | 1764425 | 13.84 | G300E | 348373.19 | 2.73
56 | Story1 | B64 | 40 MPa RC Beam (25 cm x 25 cm) | Beam | 40MPa | Concrete Rectangular | 250 | 250 | 625 | 6950 | 0.43 | 1062.69 | G300E | 2735456.82 | 21.46 | G300E | 525988.64 | 4.13
57 | Story1 | B65 | 40 MPa RC Beam (25 cm x 25 cm) | Beam | 40MPa | Concrete Rectangular | 250 | 250 | 625 | 4550 | 0.28 | 695.72 | G300E | 1681875 | 13.2 | G300E | 240148.19 | 1.88
58 | Story1 | B66 | 40 MPa RC Beam (25 cm x 25 cm) | Beam | 40MPa | Concrete Rectangular | 250 | 250 | 625 | 6950 | 0.43 | 1062.69 | G300E | 2778420.45 | 21.8 | G300E | 443826.21 | 3.48
59 | Story1 | B67 | 40 MPa RC Beam (25 cm x 25 cm) | Beam | 40MPa | Concrete Rectangular | 250 | 250 | 625 | 4550 | 0.28 | 695.72 | G300E | 1710475 | 13.42 | G300E | 155621.38 | 1.22
60 | Story1 | B68 | 40 MPa RC Beam (25 cm x 25 cm) | Beam | 40MPa | Concrete Rectangular | 250 | 250 | 625 | 6950 | 0.43 | 1062.69 | G300E | 2409754.55 | 18.91 | G300E | 631186.36 | 4.95
61 | Story1 | B69 | 40 MPa RC Beam (25 cm x 25 cm) | Beam | 40MPa | Concrete Rectangular | 250 | 250 | 625 | 4550 | 0.28 | 695.72 | G300E | 1710475 | 13.42 | G300E | 155621.38 | 1.22
62 | Story1 | B7 | 40 MPa RC Beam (25 cm x 25 cm) | Beam | 40MPa | Concrete Rectangular | 250 | 250 | 625 | 4550 | 0.28 | 695.72 | G300E | 1714050 | 13.45 | G300E | 131923.19 | 1.04
63 | Story1 | B70 | 40 MPa RC Beam (25 cm x 25 cm) | Beam | 40MPa | Concrete Rectangular | 250 | 250 | 625 | 6950 | 0.43 | 1062.69 | G300E | 2844129.55 | 22.32 | G300E | 23035.3 | 0.18
64 | Story1 | B71 | 40 MPa RC Beam (25 cm x 25 cm) | Beam | 40MPa | Concrete Rectangular | 250 | 250 | 625 | 4550 | 0.28 | 695.72 | G300E | 1680250 | 13.18 | G300E | 131923.19 | 1.04
65 | Story1 | B72 | 40 MPa RC Beam (25 cm x 25 cm) | Beam | 40MPa | Concrete Rectangular | 250 | 250 | 625 | 6950 | 0.43 | 1062.69 | G300E | 2735456.82 | 21.46 | G300E | 0 | 0
66 | Story1 | B73 | 40 MPa RC Beam (25 cm x 25 cm) | Beam | 40MPa | Concrete Rectangular | 250 | 250 | 625 | 4550 | 0.28 | 695.72 | G300E | 1730950 | 13.58 | G300E | 348373.19 | 2.73
67 | Story1 | B74 | 40 MPa RC Beam (25 cm x 25 cm) | Beam | 40MPa | Concrete Rectangular | 250 | 250 | 625 | 6950 | 0.43 | 1062.69 | G300E | 3312938.64 | 25.99 | G300E | 384699.09 | 3.02
68 | Story1 | B75 | 40 MPa RC Beam (25 cm x 25 cm) | Beam | 40MPa | Concrete Rectangular | 250 | 250 | 625 | 4550 | 0.28 | 695.72 | G300E | 1265225 | 9.93 | G300E | 725400 | 5.69
69 | Story1 | B76 | 40 MPa RC Beam (25 cm x 25 cm) | Beam | 40MPa | Concrete Rectangular | 250 | 250 | 625 | 6950 | 0.43 | 1062.69 | G300E | 2463143.18 | 19.33 | G300E | 736384.09 | 5.78
70 | Story1 | B77 | 40 MPa RC Beam (25 cm x 25 cm) | Beam | 40MPa | Concrete Rectangular | 250 | 250 | 625 | 6950 | 0.43 | 1062.69 | G300E | 2129227.27 | 16.71 | G300E | 631186.36 | 4.95
71 | Story1 | B78 | 40 MPa RC Beam (25 cm x 25 cm) | Beam | 40MPa | Concrete Rectangular | 250 | 250 | 625 | 6950 | 0.43 | 1062.69 | G300E | 2175665.91 | 17.07 | G300E | 631186.36 | 4.95
72 | Story1 | B79 | 40 MPa RC Beam (25 cm x 25 cm) | Beam | 40MPa | Concrete Rectangular | 250 | 250 | 625 | 6950 | 0.43 | 1062.69 | G300E | 2169031.82 | 17.02 | G300E | 841581.82 | 6.6
73 | Story1 | B8 | 40 MPa RC Beam (25 cm x 25 cm) | Beam | 40MPa | Concrete Rectangular | 250 | 250 | 625 | 6950 | 0.43 | 1062.69 | G300E | 2169031.82 | 17.02 | G300E | 841581.82 | 6.6
74 | Story1 | B80 | 40 MPa RC Beam (25 cm x 25 cm) | Beam | 40MPa | Concrete Rectangular | 250 | 250 | 625 | 6950 | 0.43 | 1062.69 | G300E | 2175665.91 | 17.07 | G300E | 631186.36 | 4.95
75 | Story1 | B81 | 40 MPa RC Beam (25 cm x 25 cm) | Beam | 40MPa | Concrete Rectangular | 250 | 250 | 625 | 6950 | 0.43 | 1062.69 | G300E | 2129227.27 | 16.71 | G300E | 631186.36 | 4.95
76 | Story1 | B82 | 40 MPa RC Beam (25 cm x 25 cm) | Beam | 40MPa | Concrete Rectangular | 250 | 250 | 625 | 6950 | 0.43 | 1062.69 | G300E | 2463143.18 | 19.33 | G300E | 736384.09 | 5.78
77 | Story1 | B9 | 40 MPa RC Beam (25 cm x 25 cm) | Beam | 40MPa | Concrete Rectangular | 250 | 250 | 625 | 4550 | 0.28 | 695.72 | G300E | 1709825 | 13.42 | G300E | 155621.38 | 1.22
78 | Story10 | B1 | 40 MPa RC Beam (25 cm x 25 cm) | Beam | 40MPa | Concrete Rectangular | 250 | 250 | 625 | 4625 | 0.29 | 707.19 | G300E | 1445890.62 | 11.34 | G300E | 830187.5 | 6.51
79 | Story10 | B10 | 40 MPa RC Beam (25 cm x 25 cm) | Beam | 40MPa | Concrete Rectangular | 250 | 250 | 625 | 7025 | 0.44 | 1074.16 | G300E | 2343422.92 | 18.39 | G300E | 1072190.62 | 8.41
80 | Story10 | B11 | 40 MPa RC Beam (25 cm x 25 cm) | Beam | 40MPa | Concrete Rectangular | 250 | 250 | 625 | 4625 | 0.29 | 707.19 | G300E | 1794789.06 | 14.08 | G300E | 255748.77 | 2.01
81 | Story10 | B12 | 40 MPa RC Beam (25 cm x 25 cm) | Beam | 40MPa | Concrete Rectangular | 250 | 250 | 625 | 7025 | 0.44 | 1074.16 | G300E | 2336397.92 | 18.33 | G300E | 877246.88 | 6.88
82 | Story10 | B13 | 40 MPa RC Beam (25 cm x 25 cm) | Beam | 40MPa | Concrete Rectangular | 250 | 250 | 625 | 4625 | 0.29 | 707.19 | G300E | 1834390.62 | 14.39 | G300E | 255748.77 | 2.01
83 | Story10 | B14 | 40 MPa RC Beam (25 cm x 25 cm) | Beam | 40MPa | Concrete Rectangular | 250 | 250 | 625 | 7025 | 0.44 | 1074.16 | G300E | 2639058.33 | 20.71 | G300E | 1191006.06 | 9.35
84 | Story10 | B15 | 40 MPa RC Beam (25 cm x 25 cm) | Beam | 40MPa | Concrete Rectangular | 250 | 250 | 625 | 4625 | 0.29 | 707.19 | G300E | 1131390.62 | 8.88 | G300E | 830187.5 | 6.51
85 | Story10 | B16 | 40 MPa RC Beam (25 cm x 25 cm) | Beam | 40MPa | Concrete Rectangular | 250 | 250 | 625 | 4625 | 0.29 | 707.19 | G300E | 1654304.69 | 12.98 | G300E | 780468.75 | 6.12
86 | Story10 | B17 | 40 MPa RC Beam (25 cm x 25 cm) | Beam | 40MPa | Concrete Rectangular | 250 | 250 | 625 | 7025 | 0.44 | 1074.16 | G300E | 3325166.67 | 26.09 | G300E | 843805.68 | 6.62
87 | Story10 | B18 | 40 MPa RC Beam (25 cm x 25 cm) | Beam | 40MPa | Concrete Rectangular | 250 | 250 | 625 | 4625 | 0.29 | 707.19 | G300E | 1728882.81 | 13.57 | G300E | 21077.71 | 0.17
88 | Story10 | B19 | 40 MPa RC Beam (25 cm x 25 cm) | Beam | 40MPa | Concrete Rectangular | 250 | 250 | 625 | 7025 | 0.44 | 1074.16 | G300E | 2810292.71 | 22.05 | G300E | 584831.25 | 4.59
89 | Story10 | B2 | 40 MPa RC Beam (25 cm x 25 cm) | Beam | 40MPa | Concrete Rectangular | 250 | 250 | 625 | 7025 | 0.44 | 1074.16 | G300E | 2639351.04 | 20.71 | G300E | 1191006.06 | 9.35
90 | Story10 | B20 | 40 MPa RC Beam (25 cm x 25 cm) | Beam | 40MPa | Concrete Rectangular | 250 | 250 | 625 | 4625 | 0.29 | 707.19 | G300E | 1647078.12 | 12.92 | G300E | 406108.96 | 3.19
91 | Story10 | B21 | 40 MPa RC Beam (25 cm x 25 cm) | Beam | 40MPa | Concrete Rectangular | 250 | 250 | 625 | 7025 | 0.44 | 1074.16 | G300E | 2345179.17 | 18.4 | G300E | 822462.12 | 6.45
92 | Story10 | B22 | 40 MPa RC Beam (25 cm x 25 cm) | Beam | 40MPa | Concrete Rectangular | 250 | 250 | 625 | 4800 | 0.3 | 733.94 | G300E | 1840640 | 14.44 | G300E | 669413.6 | 5.25
93 | Story10 | B23 | 40 MPa RC Beam (25 cm x 25 cm) | Beam | 40MPa | Concrete Rectangular | 250 | 250 | 625 | 7025 | 0.44 | 1074.16 | G300E | 2252683.33 | 17.68 | G300E | 779775 | 6.12
94 | Story10 | B24 | 40 MPa RC Beam (25 cm x 25 cm) | Beam | 40MPa | Concrete Rectangular | 250 | 250 | 625 | 4800 | 0.3 | 733.94 | G300E | 1926600 | 15.12 | G300E | 799200 | 6.27
95 | Story10 | B25 | 40 MPa RC Beam (25 cm x 25 cm) | Beam | 40MPa | Concrete Rectangular | 250 | 250 | 625 | 7025 | 0.44 | 1074.16 | G300E | 2701405.21 | 21.2 | G300E | 292415.62 | 2.29
96 | Story10 | B26 | 40 MPa RC Beam (25 cm x 25 cm) | Beam | 40MPa | Concrete Rectangular | 250 | 250 | 625 | 4625 | 0.29 | 707.19 | G300E | 1572500 | 12.34 | G300E | 406108.96 | 3.19
97 | Story10 | B27 | 40 MPa RC Beam (25 cm x 25 cm) | Beam | 40MPa | Concrete Rectangular | 250 | 250 | 625 | 7025 | 0.44 | 1074.16 | G300E | 2811170.83 | 22.06 | G300E | 0 | 0
98 | Story10 | B28 | 40 MPa RC Beam (25 cm x 25 cm) | Beam | 40MPa | Concrete Rectangular | 250 | 250 | 625 | 4625 | 0.29 | 707.19 | G300E | 1646500 | 12.92 | G300E | 21077.71 | 0.17
99 | Story10 | B29 | 40 MPa RC Beam (25 cm x 25 cm) | Beam | 40MPa | Concrete Rectangular | 250 | 250 | 625 | 7025 | 0.44 | 1074.16 | G300E | 3324873.96 | 26.09 | G300E | 356446.3 | 2.8
100 | Story10 | B3 | 40 MPa RC Beam (25 cm x 25 cm) | Beam | 40MPa | Concrete Rectangular | 250 | 250 | 625 | 4625 | 0.29 | 707.19 | G300E | 1919085.94 | 15.06 | G300E | 255748.77 | 2.01
101 | Story10 | B30 | 40 MPa RC Beam (25 cm x 25 cm) | Beam | 40MPa | Concrete Rectangular | 250 | 250 | 625 | 4625 | 0.29 | 707.19 | G300E | 1106531.25 | 8.68 | G300E | 780468.75 | 6.12
102 | Story10 | B31 | 40 MPa RC Beam (25 cm x 25 cm) | Beam | 40MPa | Concrete Rectangular | 250 | 250 | 625 | 4625 | 0.29 | 707.19 | G300E | 1648812.5 | 12.94 | G300E | 770062.5 | 6.04
103 | Story10 | B32 | 40 MPa RC Beam (25 cm x 25 cm) | Beam | 40MPa | Concrete Rectangular | 250 | 250 | 625 | 7025 | 0.44 | 1074.16 | G300E | 3559333.33 | 27.93 | G300E | 886492.8 | 6.96
104 | Story10 | B33 | 40 MPa RC Beam (25 cm x 25 cm) | Beam | 40MPa | Concrete Rectangular | 250 | 250 | 625 | 4625 | 0.29 | 707.19 | G300E | 1556601.56 | 12.21 | G300E | 0 | 0
105 | Story10 | B34 | 40 MPa RC Beam (25 cm x 25 cm) | Beam | 40MPa | Concrete Rectangular | 250 | 250 | 625 | 7025 | 0.44 | 1074.16 | G300E | 3032165.62 | 23.79 | G300E | 843805.68 | 6.62
106 | Story10 | B35 | 40 MPa RC Beam (25 cm x 25 cm) | Beam | 40MPa | Concrete Rectangular | 250 | 250 | 625 | 4625 | 0.29 | 707.19 | G300E | 1386632.81 | 10.88 | G300E | 577546.88 | 4.53
107 | Story10 | B36 | 40 MPa RC Beam (25 cm x 25 cm) | Beam | 40MPa | Concrete Rectangular | 250 | 250 | 625 | 7200 | 0.45 | 1100.92 | G300E | 3192900 | 25.05 | G300E | 821075.25 | 6.44
108 | Story10 | B4 | 40 MPa RC Beam (25 cm x 25 cm) | Beam | 40MPa | Concrete Rectangular | 250 | 250 | 625 | 7025 | 0.44 | 1074.16 | G300E | 2337276.04 | 18.34 | G300E | 974718.75 | 7.65
109 | Story10 | B40 | 40 MPa RC Beam (25 cm x 25 cm) | Beam | 40MPa | Concrete Rectangular | 250 | 250 | 625 | 7025 | 0.44 | 1074.16 | G300E | 3104757.29 | 24.36 | G300E | 703646.68 | 5.52
110 | Story10 | B41 | 40 MPa RC Beam (25 cm x 25 cm) | Beam | 40MPa | Concrete Rectangular | 250 | 250 | 625 | 4625 | 0.29 | 707.19 | G300E | 1381718.75 | 10.84 | G300E | 577546.88 | 4.53
111 | Story10 | B42 | 40 MPa RC Beam (25 cm x 25 cm) | Beam | 40MPa | Concrete Rectangular | 250 | 250 | 625 | 7025 | 0.44 | 1074.16 | G300E | 3032165.62 | 23.79 | G300E | 258974.43 | 2.03
112 | Story10 | B43 | 40 MPa RC Beam (25 cm x 25 cm) | Beam | 40MPa | Concrete Rectangular | 250 | 250 | 625 | 4625 | 0.29 | 707.19 | G300E | 1538968.75 | 12.08 | G300E | 0 | 0
113 | Story10 | B44 | 40 MPa RC Beam (25 cm x 25 cm) | Beam | 40MPa | Concrete Rectangular | 250 | 250 | 625 | 7025 | 0.44 | 1074.16 | G300E | 3559333.33 | 27.93 | G300E | 399133.42 | 3.13
114 | Story10 | B45 | 40 MPa RC Beam (25 cm x 25 cm) | Beam | 40MPa | Concrete Rectangular | 250 | 250 | 625 | 4625 | 0.29 | 707.19 | G300E | 1100750 | 8.64 | G300E | 770062.5 | 6.04
115 | Story10 | B46 | 40 MPa RC Beam (25 cm x 25 cm) | Beam | 40MPa | Concrete Rectangular | 250 | 250 | 625 | 4625 | 0.29 | 707.19 | G300E | 1654304.69 | 12.98 | G300E | 780468.75 | 6.12
116 | Story10 | B47 | 40 MPa RC Beam (25 cm x 25 cm) | Beam | 40MPa | Concrete Rectangular | 250 | 250 | 625 | 7025 | 0.44 | 1074.16 | G300E | 3559333.33 | 27.93 | G300E | 886492.8 | 6.96
117 | Story10 | B48 | 40 MPa RC Beam (25 cm x 25 cm) | Beam | 40MPa | Concrete Rectangular | 250 | 250 | 625 | 4625 | 0.29 | 707.19 | G300E | 1728882.81 | 13.57 | G300E | 21077.71 | 0.17
118 | Story10 | B49 | 40 MPa RC Beam (25 cm x 25 cm) | Beam | 40MPa | Concrete Rectangular | 250 | 250 | 625 | 7025 | 0.44 | 1074.16 | G300E | 3032165.62 | 23.79 | G300E | 843805.68 | 6.62
119 | Story10 | B5 | 40 MPa RC Beam (25 cm x 25 cm) | Beam | 40MPa | Concrete Rectangular | 250 | 250 | 625 | 4625 | 0.29 | 707.19 | G300E | 1887000 | 14.81 | G300E | 352006.58 | 2.76
120 | Story10 | B50 | 40 MPa RC Beam (25 cm x 25 cm) | Beam | 40MPa | Concrete Rectangular | 250 | 250 | 625 | 4625 | 0.29 | 707.19 | G300E | 1647078.12 | 12.92 | G300E | 406108.96 | 3.19
121 | Story10 | B51 | 40 MPa RC Beam (25 cm x 25 cm) | Beam | 40MPa | Concrete Rectangular | 250 | 250 | 625 | 7200 | 0.45 | 1100.92 | G300E | 3185700 | 25 | G300E | 821075.25 | 6.44
122 | Story10 | B52 | 40 MPa RC Beam (25 cm x 25 cm) | Beam | 40MPa | Concrete Rectangular | 250 | 250 | 625 | 4625 | 0.29 | 707.19 | G300E | 1877750 | 14.73 | G300E | 770062.5 | 6.04
123 | Story10 | B54 | 40 MPa RC Beam (25 cm x 25 cm) | Beam | 40MPa | Concrete Rectangular | 250 | 250 | 625 | 4625 | 0.29 | 707.19 | G300E | 1860695.31 | 14.6 | G300E | 770062.5 | 6.04
124 | Story10 | B55 | 40 MPa RC Beam (25 cm x 25 cm) | Beam | 40MPa | Concrete Rectangular | 250 | 250 | 625 | 7025 | 0.44 | 1074.16 | G300E | 3108269.79 | 24.39 | G300E | 703646.68 | 5.52
125 | Story10 | B56 | 40 MPa RC Beam (25 cm x 25 cm) | Beam | 40MPa | Concrete Rectangular | 250 | 250 | 625 | 4625 | 0.29 | 707.19 | G300E | 1572500 | 12.34 | G300E | 406108.96 | 3.19
126 | Story10 | B57 | 40 MPa RC Beam (25 cm x 25 cm) | Beam | 40MPa | Concrete Rectangular | 250 | 250 | 625 | 7025 | 0.44 | 1074.16 | G300E | 3032165.62 | 23.79 | G300E | 258974.43 | 2.03
127 | Story10 | B58 | 40 MPa RC Beam (25 cm x 25 cm) | Beam | 40MPa | Concrete Rectangular | 250 | 250 | 625 | 4625 | 0.29 | 707.19 | G300E | 1646210.94 | 12.92 | G300E | 21077.71 | 0.17
128 | Story10 | B59 | 40 MPa RC Beam (25 cm x 25 cm) | Beam | 40MPa | Concrete Rectangular | 250 | 250 | 625 | 7025 | 0.44 | 1074.16 | G300E | 3559333.33 | 27.93 | G300E | 399133.42 | 3.13
129 | Story10 | B6 | 40 MPa RC Beam (25 cm x 25 cm) | Beam | 40MPa | Concrete Rectangular | 250 | 250 | 625 | 7025 | 0.44 | 1074.16 | G300E | 2410745.83 | 18.92 | G300E | 779775 | 6.12
130 | Story10 | B60 | 40 MPa RC Beam (25 cm x 25 cm) | Beam | 40MPa | Concrete Rectangular | 250 | 250 | 625 | 4625 | 0.29 | 707.19 | G300E | 1106531.25 | 8.68 | G300E | 780468.75 | 6.12
131 | Story10 | B61 | 40 MPa RC Beam (25 cm x 25 cm) | Beam | 40MPa | Concrete Rectangular | 250 | 250 | 625 | 4625 | 0.29 | 707.19 | G300E | 1445890.62 | 11.34 | G300E | 830187.5 | 6.51
132 | Story10 | B62 | 40 MPa RC Beam (25 cm x 25 cm) | Beam | 40MPa | Concrete Rectangular | 250 | 250 | 625 | 7025 | 0.44 | 1074.16 | G300E | 3325166.67 | 26.09 | G300E | 843805.68 | 6.62
133 | Story10 | B63 | 40 MPa RC Beam (25 cm x 25 cm) | Beam | 40MPa | Concrete Rectangular | 250 | 250 | 625 | 4625 | 0.29 | 707.19 | G300E | 1919375 | 15.06 | G300E | 255748.77 | 2.01
134 | Story10 | B64 | 40 MPa RC Beam (25 cm x 25 cm) | Beam | 40MPa | Concrete Rectangular | 250 | 250 | 625 | 7025 | 0.44 | 1074.16 | G300E | 2811170.83 | 22.06 | G300E | 584831.25 | 4.59
135 | Story10 | B65 | 40 MPa RC Beam (25 cm x 25 cm) | Beam | 40MPa | Concrete Rectangular | 250 | 250 | 625 | 4625 | 0.29 | 707.19 | G300E | 1869656.25 | 14.67 | G300E | 352006.58 | 2.76
136 | Story10 | B66 | 40 MPa RC Beam (25 cm x 25 cm) | Beam | 40MPa | Concrete Rectangular | 250 | 250 | 625 | 7025 | 0.44 | 1074.16 | G300E | 2701697.92 | 21.2 | G300E | 779775 | 6.12
137 | Story10 | B67 | 40 MPa RC Beam (25 cm x 25 cm) | Beam | 40MPa | Concrete Rectangular | 250 | 250 | 625 | 4625 | 0.29 | 707.19 | G300E | 1845664.06 | 14.48 | G300E | 234671.05 | 1.84
138 | Story10 | B68 | 40 MPa RC Beam (25 cm x 25 cm) | Beam | 40MPa | Concrete Rectangular | 250 | 250 | 625 | 7025 | 0.44 | 1074.16 | G300E | 2252097.92 | 17.67 | G300E | 779775 | 6.12
139 | Story10 | B69 | 40 MPa RC Beam (25 cm x 25 cm) | Beam | 40MPa | Concrete Rectangular | 250 | 250 | 625 | 4625 | 0.29 | 707.19 | G300E | 1777734.38 | 13.95 | G300E | 255748.77 | 2.01
140 | Story10 | B7 | 40 MPa RC Beam (25 cm x 25 cm) | Beam | 40MPa | Concrete Rectangular | 250 | 250 | 625 | 4625 | 0.29 | 707.19 | G300E | 1848554.69 | 14.5 | G300E | 234671.05 | 1.84
141 | Story10 | B70 | 40 MPa RC Beam (25 cm x 25 cm) | Beam | 40MPa | Concrete Rectangular | 250 | 250 | 625 | 7025 | 0.44 | 1074.16 | G300E | 2701697.92 | 21.2 | G300E | 292415.62 | 2.29
142 | Story10 | B71 | 40 MPa RC Beam (25 cm x 25 cm) | Beam | 40MPa | Concrete Rectangular | 250 | 250 | 625 | 4625 | 0.29 | 707.19 | G300E | 1794789.06 | 14.08 | G300E | 255748.77 | 2.01
143 | Story10 | B72 | 40 MPa RC Beam (25 cm x 25 cm) | Beam | 40MPa | Concrete Rectangular | 250 | 250 | 625 | 7025 | 0.44 | 1074.16 | G300E | 2811170.83 | 22.06 | G300E | 0 | 0
144 | Story10 | B73 | 40 MPa RC Beam (25 cm x 25 cm) | Beam | 40MPa | Concrete Rectangular | 250 | 250 | 625 | 4625 | 0.29 | 707.19 | G300E | 1834390.62 | 14.39 | G300E | 255748.77 | 2.01
145 | Story10 | B74 | 40 MPa RC Beam (25 cm x 25 cm) | Beam | 40MPa | Concrete Rectangular | 250 | 250 | 625 | 7025 | 0.44 | 1074.16 | G300E | 3324873.96 | 26.09 | G300E | 356446.3 | 2.8
146 | Story10 | B75 | 40 MPa RC Beam (25 cm x 25 cm) | Beam | 40MPa | Concrete Rectangular | 250 | 250 | 625 | 4625 | 0.29 | 707.19 | G300E | 1131390.62 | 8.88 | G300E | 830187.5 | 6.51
147 | Story10 | B76 | 40 MPa RC Beam (25 cm x 25 cm) | Beam | 40MPa | Concrete Rectangular | 250 | 250 | 625 | 7025 | 0.44 | 1074.16 | G300E | 2639351.04 | 20.71 | G300E | 1191006.06 | 9.35
148 | Story10 | B77 | 40 MPa RC Beam (25 cm x 25 cm) | Beam | 40MPa | Concrete Rectangular | 250 | 250 | 625 | 7025 | 0.44 | 1074.16 | G300E | 2336397.92 | 18.33 | G300E | 877246.88 | 6.88
149 | Story10 | B78 | 40 MPa RC Beam (25 cm x 25 cm) | Beam | 40MPa | Concrete Rectangular | 250 | 250 | 625 | 7025 | 0.44 | 1074.16 | G300E | 2343130.21 | 18.39 | G300E | 1072190.62 | 8.41
150 | Story10 | B79 | 40 MPa RC Beam (25 cm x 25 cm) | Beam | 40MPa | Concrete Rectangular | 250 | 250 | 625 | 7025 | 0.44 | 1074.16 | G300E | 2279612.5 | 17.89 | G300E | 1169662.5 | 9.18
151 | Story10 | B8 | 40 MPa RC Beam (25 cm x 25 cm) | Beam | 40MPa | Concrete Rectangular | 250 | 250 | 625 | 7025 | 0.44 | 1074.16 | G300E | 2278734.38 | 17.88 | G300E | 1267134.38 | 9.94
152 | Story10 | B80 | 40 MPa RC Beam (25 cm x 25 cm) | Beam | 40MPa | Concrete Rectangular | 250 | 250 | 625 | 7025 | 0.44 | 1074.16 | G300E | 2343130.21 | 18.39 | G300E | 1072190.62 | 8.41
153 | Story10 | B81 | 40 MPa RC Beam (25 cm x 25 cm) | Beam | 40MPa | Concrete Rectangular | 250 | 250 | 625 | 7025 | 0.44 | 1074.16 | G300E | 2336397.92 | 18.33 | G300E | 877246.88 | 6.88
154 | Story10 | B82 | 40 MPa RC Beam (25 cm x 25 cm) | Beam | 40MPa | Concrete Rectangular | 250 | 250 | 625 | 7025 | 0.44 | 1074.16 | G300E | 2639058.33 | 20.71 | G300E | 1191006.06 | 9.35
155 | Story10 | B9 | 40 MPa RC Beam (25 cm x 25 cm) | Beam | 40MPa | Concrete Rectangular | 250 | 250 | 625 | 4625 | 0.29 | 707.19 | G300E | 1776000 | 13.94 | G300E | 255748.77 | 2.01
156 | Story11 | B1 | 40 MPa RC Beam (25 cm x 25 cm) | Beam | 40MPa | Concrete Rectangular | 250 | 250 | 625 | 4637.5 | 0.29 | 709.1 | G300E | 1431828.12 | 11.23 | G300E | 823156.25 | 6.46
157 | Story11 | B10 | 40 MPa RC Beam (25 cm x 25 cm) | Beam | 40MPa | Concrete Rectangular | 250 | 250 | 625 | 7037.5 | 0.44 | 1076.07 | G300E | 2374276.56 | 18.63 | G300E | 1171743.75 | 9.19
158 | Story11 | B11 | 40 MPa RC Beam (25 cm x 25 cm) | Beam | 40MPa | Concrete Rectangular | 250 | 250 | 625 | 4637.5 | 0.29 | 709.1 | G300E | 1748627.34 | 13.72 | G300E | 256439.98 | 2.01
159 | Story11 | B12 | 40 MPa RC Beam (25 cm x 25 cm) | Beam | 40MPa | Concrete Rectangular | 250 | 250 | 625 | 7037.5 | 0.44 | 1076.07 | G300E | 2376915.62 | 18.65 | G300E | 976453.12 | 7.66
160 | Story11 | B13 | 40 MPa RC Beam (25 cm x 25 cm) | Beam | 40MPa | Concrete Rectangular | 250 | 250 | 625 | 4637.5 | 0.29 | 709.1 | G300E | 1795582.03 | 14.09 | G300E | 159922.01 | 1.25
161 | Story11 | B14 | 40 MPa RC Beam (25 cm x 25 cm) | Beam | 40MPa | Concrete Rectangular | 250 | 250 | 625 | 7037.5 | 0.44 | 1076.07 | G300E | 2674250 | 20.98 | G300E | 1171743.75 | 9.19
162 | Story11 | B15 | 40 MPa RC Beam (25 cm x 25 cm) | Beam | 40MPa | Concrete Rectangular | 250 | 250 | 625 | 4637.5 | 0.29 | 709.1 | G300E | 1142274.22 | 8.96 | G300E | 823156.25 | 6.46
163 | Story11 | B16 | 40 MPa RC Beam (25 cm x 25 cm) | Beam | 40MPa | Concrete Rectangular | 250 | 250 | 625 | 4637.5 | 0.29 | 709.1 | G300E | 1580517.97 | 12.4 | G300E | 772143.75 | 6.06
164 | Story11 | B17 | 40 MPa RC Beam (25 cm x 25 cm) | Beam | 40MPa | Concrete Rectangular | 250 | 250 | 625 | 7037.5 | 0.44 | 1076.07 | G300E | 3265106.77 | 25.62 | G300E | 650016.49 | 5.1
165 | Story11 | B18 | 40 MPa RC Beam (25 cm x 25 cm) | Beam | 40MPa | Concrete Rectangular | 250 | 250 | 625 | 4637.5 | 0.29 | 709.1 | G300E | 1744569.53 | 13.69 | G300E | 21134.68 | 0.17
166 | Story11 | B19 | 40 MPa RC Beam (25 cm x 25 cm) | Beam | 40MPa | Concrete Rectangular | 250 | 250 | 625 | 7037.5 | 0.44 | 1076.07 | G300E | 2744331.77 | 21.53 | G300E | 97645.31 | 0.77
167 | Story11 | B2 | 40 MPa RC Beam (25 cm x 25 cm) | Beam | 40MPa | Concrete Rectangular | 250 | 250 | 625 | 7037.5 | 0.44 | 1076.07 | G300E | 2674836.46 | 20.99 | G300E | 1171743.75 | 9.19
168 | Story11 | B20 | 40 MPa RC Beam (25 cm x 25 cm) | Beam | 40MPa | Concrete Rectangular | 250 | 250 | 625 | 4637.5 | 0.29 | 709.1 | G300E | 1661964.06 | 13.04 | G300E | 310688.59 | 2.44
169 | Story11 | B21 | 40 MPa RC Beam (25 cm x 25 cm) | Beam | 40MPa | Concrete Rectangular | 250 | 250 | 625 | 7037.5 | 0.44 | 1076.07 | G300E | 2230301.04 | 17.5 | G300E | 628634.95 | 4.93
170 | Story11 | B22 | 40 MPa RC Beam (25 cm x 25 cm) | Beam | 40MPa | Concrete Rectangular | 250 | 250 | 625 | 4800 | 0.3 | 733.94 | G300E | 1834240 | 14.39 | G300E | 672293.6 | 5.28
171 | Story11 | B23 | 40 MPa RC Beam (25 cm x 25 cm) | Beam | 40MPa | Concrete Rectangular | 250 | 250 | 625 | 7037.5 | 0.44 | 1076.07 | G300E | 2294811.46 | 18.01 | G300E | 781162.5 | 6.13
172 | Story11 | B24 | 40 MPa RC Beam (25 cm x 25 cm) | Beam | 40MPa | Concrete Rectangular | 250 | 250 | 625 | 4800 | 0.3 | 733.94 | G300E | 1860000 | 14.59 | G300E | 799200 | 6.27
173 | Story11 | B25 | 40 MPa RC Beam (25 cm x 25 cm) | Beam | 40MPa | Concrete Rectangular | 250 | 250 | 625 | 7037.5 | 0.44 | 1076.07 | G300E | 2654017.19 | 20.82 | G300E | 195290.62 | 1.53
174 | Story11 | B26 | 40 MPa RC Beam (25 cm x 25 cm) | Beam | 40MPa | Concrete Rectangular | 250 | 250 | 625 | 4637.5 | 0.29 | 709.1 | G300E | 1591242.19 | 12.49 | G300E | 310688.59 | 2.44
175 | Story11 | B27 | 40 MPa RC Beam (25 cm x 25 cm) | Beam | 40MPa | Concrete Rectangular | 250 | 250 | 625 | 7037.5 | 0.44 | 1076.07 | G300E | 2744625 | 21.54 | G300E | 0 | 0
176 | Story11 | B28 | 40 MPa RC Beam (25 cm x 25 cm) | Beam | 40MPa | Concrete Rectangular | 250 | 250 | 625 | 4637.5 | 0.29 | 709.1 | G300E | 1674427.34 | 13.14 | G300E | 21134.68 | 0.17
177 | Story11 | B29 | 40 MPa RC Beam (25 cm x 25 cm) | Beam | 40MPa | Concrete Rectangular | 250 | 250 | 625 | 7037.5 | 0.44 | 1076.07 | G300E | 3264813.54 | 25.62 | G300E | 161789.93 | 1.27
178 | Story11 | B3 | 40 MPa RC Beam (25 cm x 25 cm) | Beam | 40MPa | Concrete Rectangular | 250 | 250 | 625 | 4637.5 | 0.29 | 709.1 | G300E | 1928910.16 | 15.13 | G300E | 159922.01 | 1.25
179 | Story11 | B30 | 40 MPa RC Beam (25 cm x 25 cm) | Beam | 40MPa | Concrete Rectangular | 250 | 250 | 625 | 4637.5 | 0.29 | 709.1 | G300E | 1115028.91 | 8.75 | G300E | 772143.75 | 6.06
180 | Story11 | B31 | 40 MPa RC Beam (25 cm x 25 cm) | Beam | 40MPa | Concrete Rectangular | 250 | 250 | 625 | 4637.5 | 0.29 | 709.1 | G300E | 1636747.66 | 12.84 | G300E | 772143.75 | 6.06
181 | Story11 | B32 | 40 MPa RC Beam (25 cm x 25 cm) | Beam | 40MPa | Concrete Rectangular | 250 | 250 | 625 | 7037.5 | 0.44 | 1076.07 | G300E | 3587365.62 | 28.15 | G300E | 888070.19 | 6.97
182 | Story11 | B33 | 40 MPa RC Beam (25 cm x 25 cm) | Beam | 40MPa | Concrete Rectangular | 250 | 250 | 625 | 4637.5 | 0.29 | 709.1 | G300E | 1559359.38 | 12.24 | G300E | 0 | 0
183 | Story11 | B34 | 40 MPa RC Beam (25 cm x 25 cm) | Beam | 40MPa | Concrete Rectangular | 250 | 250 | 625 | 7037.5 | 0.44 | 1076.07 | G300E | 3084770.83 | 24.2 | G300E | 845307.11 | 6.63
184 | Story11 | B35 | 40 MPa RC Beam (25 cm x 25 cm) | Beam | 40MPa | Concrete Rectangular | 250 | 250 | 625 | 4637.5 | 0.29 | 709.1 | G300E | 1394148.44 | 10.94 | G300E | 579107.81 | 4.54
185 | Story11 | B36 | 40 MPa RC Beam (25 cm x 25 cm) | Beam | 40MPa | Concrete Rectangular | 250 | 250 | 625 | 7200 | 0.45 | 1100.92 | G300E | 3219000 | 25.26 | G300E | 821075.25 | 6.44
186 | Story11 | B4 | 40 MPa RC Beam (25 cm x 25 cm) | Beam | 40MPa | Concrete Rectangular | 250 | 250 | 625 | 7037.5 | 0.44 | 1076.07 | G300E | 2378381.77 | 18.66 | G300E | 976453.12 | 7.66
187 | Story11 | B40 | 40 MPa RC Beam (25 cm x 25 cm) | Beam | 40MPa | Concrete Rectangular | 250 | 250 | 625 | 7037.5 | 0.44 | 1076.07 | G300E | 3136085.94 | 24.61 | G300E | 704898.73 | 5.53
188 | Story11 | B41 | 40 MPa RC Beam (25 cm x 25 cm) | Beam | 40MPa | Concrete Rectangular | 250 | 250 | 625 | 4637.5 | 0.29 | 709.1 | G300E | 1394728.12 | 10.94 | G300E | 579107.81 | 4.54
189 | Story11 | B42 | 40 MPa RC Beam (25 cm x 25 cm) | Beam | 40MPa | Concrete Rectangular | 250 | 250 | 625 | 7037.5 | 0.44 | 1076.07 | G300E | 3085650.52 | 24.21 | G300E | 357080.55 | 2.8
190 | Story11 | B43 | 40 MPa RC Beam (25 cm x 25 cm) | Beam | 40MPa | Concrete Rectangular | 250 | 250 | 625 | 4637.5 | 0.29 | 709.1 | G300E | 1559359.38 | 12.24 | G300E | 0 | 0
191 | Story11 | B44 | 40 MPa RC Beam (25 cm x 25 cm) | Beam | 40MPa | Concrete Rectangular | 250 | 250 | 625 | 7037.5 | 0.44 | 1076.07 | G300E | 3587365.62 | 28.15 | G300E | 204553 | 1.6
192 | Story11 | B45 | 40 MPa RC Beam (25 cm x 25 cm) | Beam | 40MPa | Concrete Rectangular | 250 | 250 | 625 | 4637.5 | 0.29 | 709.1 | G300E | 1108942.19 | 8.7 | G300E | 772143.75 | 6.06
193 | Story11 | B46 | 40 MPa RC Beam (25 cm x 25 cm) | Beam | 40MPa | Concrete Rectangular | 250 | 250 | 625 | 4637.5 | 0.29 | 709.1 | G300E | 1580517.97 | 12.4 | G300E | 772143.75 | 6.06
194 | Story11 | B47 | 40 MPa RC Beam (25 cm x 25 cm) | Beam | 40MPa | Concrete Rectangular | 250 | 250 | 625 | 7037.5 | 0.44 | 1076.07 | G300E | 3587365.62 | 28.15 | G300E | 888070.19 | 6.97
195 | Story11 | B48 | 40 MPa RC Beam (25 cm x 25 cm) | Beam | 40MPa | Concrete Rectangular | 250 | 250 | 625 | 4637.5 | 0.29 | 709.1 | G300E | 1744569.53 | 13.69 | G300E | 21134.68 | 0.17
196 | Story11 | B49 | 40 MPa RC Beam (25 cm x 25 cm) | Beam | 40MPa | Concrete Rectangular | 250 | 250 | 625 | 7037.5 | 0.44 | 1076.07 | G300E | 3085357.29 | 24.21 | G300E | 845307.11 | 6.63
197 | Story11 | B5 | 40 MPa RC Beam (25 cm x 25 cm) | Beam | 40MPa | Concrete Rectangular | 250 | 250 | 625 | 4637.5 | 0.29 | 709.1 | G300E | 1896157.81 | 14.88 | G300E | 256439.98 | 2.01
198 | Story11 | B50 | 40 MPa RC Beam (25 cm x 25 cm) | Beam | 40MPa | Concrete Rectangular | 250 | 250 | 625 | 4637.5 | 0.29 | 709.1 | G300E | 1661964.06 | 13.04 | G300E | 310688.59 | 2.44
199 | Story11 | B51 | 40 MPa RC Beam (25 cm x 25 cm) | Beam | 40MPa | Concrete Rectangular | 250 | 250 | 625 | 7200 | 0.45 | 1100.92 | G300E | 3212700 | 25.21 | G300E | 821075.25 | 6.44
200 | Story11 | B52 | 40 MPa RC Beam (25 cm x 25 cm) | Beam | 40MPa | Concrete Rectangular | 250 | 250 | 625 | 4637.5 | 0.29 | 709.1 | G300E | 1872390.62 | 14.69 | G300E | 772143.75 | 6.06
201 | Story11 | B54 | 40 MPa RC Beam (25 cm x 25 cm) | Beam | 40MPa | Concrete Rectangular | 250 | 250 | 625 | 4637.5 | 0.29 | 709.1 | G300E | 1801668.75 | 14.14 | G300E | 772143.75 | 6.06
202 | Story11 | B55 | 40 MPa RC Beam (25 cm x 25 cm) | Beam | 40MPa | Concrete Rectangular | 250 | 250 | 625 | 7037.5 | 0.44 | 1076.07 | G300E | 3139897.92 | 24.64 | G300E | 704898.73 | 5.53
203 | Story11 | B56 | 40 MPa RC Beam (25 cm x 25 cm) | Beam | 40MPa | Concrete Rectangular | 250 | 250 | 625 | 4637.5 | 0.29 | 709.1 | G300E | 1592111.72 | 12.49 | G300E | 310688.59 | 2.44
204 | Story11 | B57 | 40 MPa RC Beam (25 cm x 25 cm) | Beam | 40MPa | Concrete Rectangular | 250 | 250 | 625 | 7037.5 | 0.44 | 1076.07 | G300E | 3085650.52 | 24.21 | G300E | 357080.55 | 2.8
205 | Story11 | B58 | 40 MPa RC Beam (25 cm x 25 cm) | Beam | 40MPa | Concrete Rectangular | 250 | 250 | 625 | 4637.5 | 0.29 | 709.1 | G300E | 1674427.34 | 13.14 | G300E | 21134.68 | 0.17
206 | Story11 | B59 | 40 MPa RC Beam (25 cm x 25 cm) | Beam | 40MPa | Concrete Rectangular | 250 | 250 | 625 | 7037.5 | 0.44 | 1076.07 | G300E | 3587365.62 | 28.15 | G300E | 204553 | 1.6
207 | Story11 | B6 | 40 MPa RC Beam (25 cm x 25 cm) | Beam | 40MPa | Concrete Rectangular | 250 | 250 | 625 | 7037.5 | 0.44 | 1076.07 | G300E | 2504470.31 | 19.65 | G300E | 878807.81 | 6.9
208 | Story11 | B60 | 40 MPa RC Beam (25 cm x 25 cm) | Beam | 40MPa | Concrete Rectangular | 250 | 250 | 625 | 4637.5 | 0.29 | 709.1 | G300E | 1114739.06 | 8.75 | G300E | 772143.75 | 6.06
209 | Story11 | B61 | 40 MPa RC Beam (25 cm x 25 cm) | Beam | 40MPa | Concrete Rectangular | 250 | 250 | 625 | 4637.5 | 0.29 | 709.1 | G300E | 1431828.12 | 11.23 | G300E | 823156.25 | 6.46
210 | Story11 | B62 | 40 MPa RC Beam (25 cm x 25 cm) | Beam | 40MPa | Concrete Rectangular | 250 | 250 | 625 | 7037.5 | 0.44 | 1076.07 | G300E | 3264813.54 | 25.62 | G300E | 650016.49 | 5.1
211 | Story11 | B63 | 40 MPa RC Beam (25 cm x 25 cm) | Beam | 40MPa | Concrete Rectangular | 250 | 250 | 625 | 4637.5 | 0.29 | 709.1 | G300E | 1928620.31 | 15.13 | G300E | 159922.01 | 1.25
212 | Story11 | B64 | 40 MPa RC Beam (25 cm x 25 cm) | Beam | 40MPa | Concrete Rectangular | 250 | 250 | 625 | 7037.5 | 0.44 | 1076.07 | G300E | 2744625 | 21.54 | G300E | 97645.31 | 0.77
213 | Story11 | B65 | 40 MPa RC Beam (25 cm x 25 cm) | Beam | 40MPa | Concrete Rectangular | 250 | 250 | 625 | 4637.5 | 0.29 | 709.1 | G300E | 1877317.97 | 14.73 | G300E | 256439.98 | 2.01
214 | Story11 | B66 | 40 MPa RC Beam (25 cm x 25 cm) | Beam | 40MPa | Concrete Rectangular | 250 | 250 | 625 | 7037.5 | 0.44 | 1076.07 | G300E | 2654896.88 | 20.83 | G300E | 390581.25 | 3.06
215 | Story11 | B67 | 40 MPa RC Beam (25 cm x 25 cm) | Beam | 40MPa | Concrete Rectangular | 250 | 250 | 625 | 4637.5 | 0.29 | 709.1 | G300E | 1780510.16 | 13.97 | G300E | 352957.95 | 2.77
216 | Story11 | B68 | 40 MPa RC Beam (25 cm x 25 cm) | Beam | 40MPa | Concrete Rectangular | 250 | 250 | 625 | 7037.5 | 0.44 | 1076.07 | G300E | 2293345.31 | 17.99 | G300E | 781162.5 | 6.13
217 | Story11 | B69 | 40 MPa RC Beam (25 cm x 25 cm) | Beam | 40MPa | Concrete Rectangular | 250 | 250 | 625 | 4637.5 | 0.29 | 709.1 | G300E | 1779350.78 | 13.96 | G300E | 352957.95 | 2.77
218 | Story11 | B7 | 40 MPa RC Beam (25 cm x 25 cm) | Beam | 40MPa | Concrete Rectangular | 250 | 250 | 625 | 4637.5 | 0.29 | 709.1 | G300E | 1783988.28 | 14 | G300E | 235305.3 | 1.85
219 | Story11 | B70 | 40 MPa RC Beam (25 cm x 25 cm) | Beam | 40MPa | Concrete Rectangular | 250 | 250 | 625 | 7037.5 | 0.44 | 1076.07 | G300E | 2654896.88 | 20.83 | G300E | 195290.62 | 1.53
220 | Story11 | B71 | 40 MPa RC Beam (25 cm x 25 cm) | Beam | 40MPa | Concrete Rectangular | 250 | 250 | 625 | 4637.5 | 0.29 | 709.1 | G300E | 1748627.34 | 13.72 | G300E | 256439.98 | 2.01
221 | Story11 | B72 | 40 MPa RC Beam (25 cm x 25 cm) | Beam | 40MPa | Concrete Rectangular | 250 | 250 | 625 | 7037.5 | 0.44 | 1076.07 | G300E | 2744625 | 21.54 | G300E | 0 | 0
222 | Story11 | B73 | 40 MPa RC Beam (25 cm x 25 cm) | Beam | 40MPa | Concrete Rectangular | 250 | 250 | 625 | 4637.5 | 0.29 | 709.1 | G300E | 1795292.19 | 14.09 | G300E | 159922.01 | 1.25
223 | Story11 | B74 | 40 MPa RC Beam (25 cm x 25 cm) | Beam | 40MPa | Concrete Rectangular | 250 | 250 | 625 | 7037.5 | 0.44 | 1076.07 | G300E | 3264813.54 | 25.62 | G300E | 161789.93 | 1.27
224 | Story11 | B75 | 40 MPa RC Beam (25 cm x 25 cm) | Beam | 40MPa | Concrete Rectangular | 250 | 250 | 625 | 4637.5 | 0.29 | 709.1 | G300E | 1142274.22 | 8.96 | G300E | 823156.25 | 6.46
225 | Story11 | B76 | 40 MPa RC Beam (25 cm x 25 cm) | Beam | 40MPa | Concrete Rectangular | 250 | 250 | 625 | 7037.5 | 0.44 | 1076.07 | G300E | 2674543.23 | 20.99 | G300E | 1171743.75 | 9.19
226 | Story11 | B77 | 40 MPa RC Beam (25 cm x 25 cm) | Beam | 40MPa | Concrete Rectangular | 250 | 250 | 625 | 7037.5 | 0.44 | 1076.07 | G300E | 2376915.62 | 18.65 | G300E | 976453.12 | 7.66
227 | Story11 | B78 | 40 MPa RC Beam (25 cm x 25 cm) | Beam | 40MPa | Concrete Rectangular | 250 | 250 | 625 | 7037.5 | 0.44 | 1076.07 | G300E | 2373396.88 | 18.62 | G300E | 1171743.75 | 9.19
228 | Story11 | B79 | 40 MPa RC Beam (25 cm x 25 cm) | Beam | 40MPa | Concrete Rectangular | 250 | 250 | 625 | 7037.5 | 0.44 | 1076.07 | G300E | 2293052.08 | 17.99 | G300E | 585871.88 | 4.6
229 | Story11 | B8 | 40 MPa RC Beam (25 cm x 25 cm) | Beam | 40MPa | Concrete Rectangular | 250 | 250 | 625 | 7037.5 | 0.44 | 1076.07 | G300E | 2291879.17 | 17.98 | G300E | 585871.88 | 4.6
230 | Story11 | B80 | 40 MPa RC Beam (25 cm x 25 cm) | Beam | 40MPa | Concrete Rectangular | 250 | 250 | 625 | 7037.5 | 0.44 | 1076.07 | G300E | 2373396.88 | 18.62 | G300E | 1171743.75 | 9.19
231 | Story11 | B81 | 40 MPa RC Beam (25 cm x 25 cm) | Beam | 40MPa | Concrete Rectangular | 250 | 250 | 625 | 7037.5 | 0.44 | 1076.07 | G300E | 2376915.62 | 18.65 | G300E | 976453.12 | 7.66
232 | Story11 | B82 | 40 MPa RC Beam (25 cm x 25 cm) | Beam | 40MPa | Concrete Rectangular | 250 | 250 | 625 | 7037.5 | 0.44 | 1076.07 | G300E | 2674250 | 20.98 | G300E | 1171743.75 | 9.19
233 | Story11 | B9 | 40 MPa RC Beam (25 cm x 25 cm) | Beam | 40MPa | Concrete Rectangular | 250 | 250 | 625 | 4637.5 | 0.29 | 709.1 | G300E | 1777901.56 | 13.95 | G300E | 352957.95 | 2.77
234 | Story12 | B1 | 40 MPa RC Beam (25 cm x 25 cm) | Beam | 40MPa | Concrete Rectangular | 250 | 250 | 625 | 4637.5 | 0.29 | 709.1 | G300E | 1297050.78 | 10.18 | G300E | 812721.88 | 6.38
235 | Story12 | B10 | 40 MPa RC Beam (25 cm x 25 cm) | Beam | 40MPa | Concrete Rectangular | 250 | 250 | 625 | 7037.5 | 0.44 | 1076.07 | G300E | 2386885.42 | 18.73 | G300E | 1171743.75 | 9.19
236 | Story12 | B11 | 40 MPa RC Beam (25 cm x 25 cm) | Beam | 40MPa | Concrete Rectangular | 250 | 250 | 625 | 4637.5 | 0.29 | 709.1 | G300E | 1739062.5 | 13.65 | G300E | 235305.3 | 1.85
237 | Story12 | B12 | 40 MPa RC Beam (25 cm x 25 cm) | Beam | 40MPa | Concrete Rectangular | 250 | 250 | 625 | 7037.5 | 0.44 | 1076.07 | G300E | 2401840.1 | 18.85 | G300E | 1074098.44 | 8.43
238 | Story12 | B13 | 40 MPa RC Beam (25 cm x 25 cm) | Beam | 40MPa | Concrete Rectangular | 250 | 250 | 625 | 4637.5 | 0.29 | 709.1 | G300E | 1793842.97 | 14.08 | G300E | 159922.01 | 1.25
239 | Story12 | B14 | 40 MPa RC Beam (25 cm x 25 cm) | Beam | 40MPa | Concrete Rectangular | 250 | 250 | 625 | 7037.5 | 0.44 | 1076.07 | G300E | 2688031.77 | 21.09 | G300E | 1170570.83 | 9.18
240 | Story12 | B15 | 40 MPa RC Beam (25 cm x 25 cm) | Beam | 40MPa | Concrete Rectangular | 250 | 250 | 625 | 4637.5 | 0.29 | 709.1 | G300E | 1146332.03 | 8.99 | G300E | 813881.25 | 6.39
241 | Story12 | B16 | 40 MPa RC Beam (25 cm x 25 cm) | Beam | 40MPa | Concrete Rectangular | 250 | 250 | 625 | 4637.5 | 0.29 | 709.1 | G300E | 1265167.97 | 9.93 | G300E | 772143.75 | 6.06
242 | Story12 | B17 | 40 MPa RC Beam (25 cm x 25 cm) | Beam | 40MPa | Concrete Rectangular | 250 | 250 | 625 | 7037.5 | 0.44 | 1076.07 | G300E | 3234024.48 | 25.38 | G300E | 454725.86 | 3.57
243 | Story12 | B18 | 40 MPa RC Beam (25 cm x 25 cm) | Beam | 40MPa | Concrete Rectangular | 250 | 250 | 625 | 4637.5 | 0.29 | 709.1 | G300E | 1748047.66 | 13.72 | G300E | 21134.68 | 0.17
244 | Story12 | B19 | 40 MPa RC Beam (25 cm x 25 cm) | Beam | 40MPa | Concrete Rectangular | 250 | 250 | 625 | 7037.5 | 0.44 | 1076.07 | G300E | 2653137.5 | 20.82 | G300E | 0 | 0
245 | Story12 | B2 | 40 MPa RC Beam (25 cm x 25 cm) | Beam | 40MPa | Concrete Rectangular | 250 | 250 | 625 | 7037.5 | 0.44 | 1076.07 | G300E | 2688031.77 | 21.09 | G300E | 1170570.83 | 9.18
246 | Story12 | B20 | 40 MPa RC Beam (25 cm x 25 cm) | Beam | 40MPa | Concrete Rectangular | 250 | 250 | 625 | 4637.5 | 0.29 | 709.1 | G300E | 1659065.62 | 13.02 | G300E | 310688.59 | 2.44
247 | Story12 | B21 | 40 MPa RC Beam (25 cm x 25 cm) | Beam | 40MPa | Concrete Rectangular | 250 | 250 | 625 | 7037.5 | 0.44 | 1076.07 | G300E | 2225609.38 | 17.46 | G300E | 238053.7 | 1.87
248 | Story12 | B22 | 40 MPa RC Beam (25 cm x 25 cm) | Beam | 40MPa | Concrete Rectangular | 250 | 250 | 625 | 4800 | 0.3 | 733.94 | G300E | 1818560 | 14.27 | G300E | 672293.6 | 5.28
249 | Story12 | B23 | 40 MPa RC Beam (25 cm x 25 cm) | Beam | 40MPa | Concrete Rectangular | 250 | 250 | 625 | 7037.5 | 0.44 | 1076.07 | G300E | 2337622.92 | 18.34 | G300E | 781162.5 | 6.13
250 | Story12 | B24 | 40 MPa RC Beam (25 cm x 25 cm) | Beam | 40MPa | Concrete Rectangular | 250 | 250 | 625 | 4800 | 0.3 | 733.94 | G300E | 1782900 | 13.99 | G300E | 799200 | 6.27
251 | Story12 | B25 | 40 MPa RC Beam (25 cm x 25 cm) | Beam | 40MPa | Concrete Rectangular | 250 | 250 | 625 | 7037.5 | 0.44 | 1076.07 | G300E | 2653430.73 | 20.82 | G300E | 21381.54 | 0.17
252 | Story12 | B26 | 40 MPa RC Beam (25 cm x 25 cm) | Beam | 40MPa | Concrete Rectangular | 250 | 250 | 625 | 4637.5 | 0.29 | 709.1 | G300E | 1592401.56 | 12.49 | G300E | 310688.59 | 2.44
253 | Story12 | B27 | 40 MPa RC Beam (25 cm x 25 cm) | Beam | 40MPa | Concrete Rectangular | 250 | 250 | 625 | 7037.5 | 0.44 | 1076.07 | G300E | 2653723.96 | 20.82 | G300E | 0 | 0
254 | Story12 | B28 | 40 MPa RC Beam (25 cm x 25 cm) | Beam | 40MPa | Concrete Rectangular | 250 | 250 | 625 | 4637.5 | 0.29 | 709.1 | G300E | 1682542.97 | 13.2 | G300E | 21134.68 | 0.17
255 | Story12 | B29 | 40 MPa RC Beam (25 cm x 25 cm) | Beam | 40MPa | Concrete Rectangular | 250 | 250 | 625 | 7037.5 | 0.44 | 1076.07 | G300E | 3234024.48 | 25.38 | G300E | 161789.93 | 1.27
256 | Story12 | B3 | 40 MPa RC Beam (25 cm x 25 cm) | Beam | 40MPa | Concrete Rectangular | 250 | 250 | 625 | 4637.5 | 0.29 | 709.1 | G300E | 1859637.5 | 14.59 | G300E | 159922.01 | 1.25
257 | Story12 | B30 | 40 MPa RC Beam (25 cm x 25 cm) | Beam | 40MPa | Concrete Rectangular | 250 | 250 | 625 | 4637.5 | 0.29 | 709.1 | G300E | 1117637.5 | 8.77 | G300E | 772143.75 | 6.06
258 | Story12 | B31 | 40 MPa RC Beam (25 cm x 25 cm) | Beam | 40MPa | Concrete Rectangular | 250 | 250 | 625 | 4637.5 | 0.29 | 709.1 | G300E | 1260530.47 | 9.89 | G300E | 772143.75 | 6.06
259 | Story12 | B32 | 40 MPa RC Beam (25 cm x 25 cm) | Beam | 40MPa | Concrete Rectangular | 250 | 250 | 625 | 7037.5 | 0.44 | 1076.07 | G300E | 3515817.71 | 27.59 | G300E | 790424.88 | 6.2
260 | Story12 | B33 | 40 MPa RC Beam (25 cm x 25 cm) | Beam | 40MPa | Concrete Rectangular | 250 | 250 | 625 | 4637.5 | 0.29 | 709.1 | G300E | 1564286.72 | 12.27 | G300E | 0 | 0
261 | Story12 | B34 | 40 MPa RC Beam (25 cm x 25 cm) | Beam | 40MPa | Concrete Rectangular | 250 | 250 | 625 | 7037.5 | 0.44 | 1076.07 | G300E | 3102951.04 | 24.35 | G300E | 747661.8 | 5.87
262 | Story12 | B35 | 40 MPa RC Beam (25 cm x 25 cm) | Beam | 40MPa | Concrete Rectangular | 250 | 250 | 625 | 4637.5 | 0.29 | 709.1 | G300E | 1394438.28 | 10.94 | G300E | 579107.81 | 4.54
263 | Story12 | B36 | 40 MPa RC Beam (25 cm x 25 cm) | Beam | 40MPa | Concrete Rectangular | 250 | 250 | 625 | 7200 | 0.45 | 1100.92 | G300E | 3227100 | 25.32 | G300E | 721175.25 | 5.66
264 | Story12 | B4 | 40 MPa RC Beam (25 cm x 25 cm) | Beam | 40MPa | Concrete Rectangular | 250 | 250 | 625 | 7037.5 | 0.44 | 1076.07 | G300E | 2403306.25 | 18.86 | G300E | 1074098.44 | 8.43
265 | Story12 | B40 | 40 MPa RC Beam (25 cm x 25 cm) | Beam | 40MPa | Concrete Rectangular | 250 | 250 | 625 | 7037.5 | 0.44 | 1076.07 | G300E | 3144589.58 | 24.67 | G300E | 704898.73 | 5.53
266 | Story12 | B41 | 40 MPa RC Beam (25 cm x 25 cm) | Beam | 40MPa | Concrete Rectangular | 250 | 250 | 625 | 4637.5 | 0.29 | 709.1 | G300E | 1394728.12 | 10.94 | G300E | 579107.81 | 4.54
267 | Story12 | B42 | 40 MPa RC Beam (25 cm x 25 cm) | Beam | 40MPa | Concrete Rectangular | 250 | 250 | 625 | 7037.5 | 0.44 | 1076.07 | G300E | 3103244.27 | 24.35 | G300E | 650016.49 | 5.1
268 | Story12 | B43 | 40 MPa RC Beam (25 cm x 25 cm) | Beam | 40MPa | Concrete Rectangular | 250 | 250 | 625 | 4637.5 | 0.29 | 709.1 | G300E | 1564286.72 | 12.27 | G300E | 0 | 0
269 | Story12 | B44 | 40 MPa RC Beam (25 cm x 25 cm) | Beam | 40MPa | Concrete Rectangular | 250 | 250 | 625 | 7037.5 | 0.44 | 1076.07 | G300E | 3515817.71 | 27.59 | G300E | 204553 | 1.6
270 | Story12 | B45 | 40 MPa RC Beam (25 cm x 25 cm) | Beam | 40MPa | Concrete Rectangular | 250 | 250 | 625 | 4637.5 | 0.29 | 709.1 | G300E | 1110971.09 | 8.72 | G300E | 772143.75 | 6.06
271 | Story12 | B46 | 40 MPa RC Beam (25 cm x 25 cm) | Beam | 40MPa | Concrete Rectangular | 250 | 250 | 625 | 4637.5 | 0.29 | 709.1 | G300E | 1264878.12 | 9.92 | G300E | 772143.75 | 6.06
272 | Story12 | B47 | 40 MPa RC Beam (25 cm x 25 cm) | Beam | 40MPa | Concrete Rectangular | 250 | 250 | 625 | 7037.5 | 0.44 | 1076.07 | G300E | 3515817.71 | 27.59 | G300E | 790424.88 | 6.2
273 | Story12 | B48 | 40 MPa RC Beam (25 cm x 25 cm) | Beam | 40MPa | Concrete Rectangular | 250 | 250 | 625 | 4637.5 | 0.29 | 709.1 | G300E | 1748047.66 | 13.72 | G300E | 21134.68 | 0.17
274 | Story12 | B49 | 40 MPa RC Beam (25 cm x 25 cm) | Beam | 40MPa | Concrete Rectangular | 250 | 250 | 625 | 7037.5 | 0.44 | 1076.07 | G300E | 3102951.04 | 24.35 | G300E | 747661.8 | 5.87
275 | Story12 | B5 | 40 MPa RC Beam (25 cm x 25 cm) | Beam | 40MPa | Concrete Rectangular | 250 | 250 | 625 | 4637.5 | 0.29 | 709.1 | G300E | 1819349.22 | 14.28 | G300E | 256439.98 | 2.01
276 | Story12 | B50 | 40 MPa RC Beam (25 cm x 25 cm) | Beam | 40MPa | Concrete Rectangular | 250 | 250 | 625 | 4637.5 | 0.29 | 709.1 | G300E | 1658775.78 | 13.02 | G300E | 310688.59 | 2.44
277 | Story12 | B51 | 40 MPa RC Beam (25 cm x 25 cm) | Beam | 40MPa | Concrete Rectangular | 250 | 250 | 625 | 7200 | 0.45 | 1100.92 | G300E | 3220200 | 25.27 | G300E | 721175.25 | 5.66
278 | Story12 | B52 | 40 MPa RC Beam (25 cm x 25 cm) | Beam | 40MPa | Concrete Rectangular | 250 | 250 | 625 | 4637.5 | 0.29 | 709.1 | G300E | 1794132.81 | 14.08 | G300E | 772143.75 | 6.06
279 | Story12 | B54 | 40 MPa RC Beam (25 cm x 25 cm) | Beam | 40MPa | Concrete Rectangular | 250 | 250 | 625 | 4637.5 | 0.29 | 709.1 | G300E | 1726599.22 | 13.55 | G300E | 772143.75 | 6.06
280 | Story12 | B55 | 40 MPa RC Beam (25 cm x 25 cm) | Beam | 40MPa | Concrete Rectangular | 250 | 250 | 625 | 7037.5 | 0.44 | 1076.07 | G300E | 3147521.88 | 24.7 | G300E | 704898.73 | 5.53
281 | Story12 | B56 | 40 MPa RC Beam (25 cm x 25 cm) | Beam | 40MPa | Concrete Rectangular | 250 | 250 | 625 | 4637.5 | 0.29 | 709.1 | G300E | 1592401.56 | 12.49 | G300E | 310688.59 | 2.44
282 | Story12 | B57 | 40 MPa RC Beam (25 cm x 25 cm) | Beam | 40MPa | Concrete Rectangular | 250 | 250 | 625 | 7037.5 | 0.44 | 1076.07 | G300E | 3103244.27 | 24.35 | G300E | 650016.49 | 5.1
283 | Story12 | B58 | 40 MPa RC Beam (25 cm x 25 cm) | Beam | 40MPa | Concrete Rectangular | 250 | 250 | 625 | 4637.5 | 0.29 | 709.1 | G300E | 1682542.97 | 13.2 | G300E | 21134.68 | 0.17
284 | Story12 | B59 | 40 MPa RC Beam (25 cm x 25 cm) | Beam | 40MPa | Concrete Rectangular | 250 | 250 | 625 | 7037.5 | 0.44 | 1076.07 | G300E | 3515817.71 | 27.59 | G300E | 204553 | 1.6
285 | Story12 | B6 | 40 MPa RC Beam (25 cm x 25 cm) | Beam | 40MPa | Concrete Rectangular | 250 | 250 | 625 | 7037.5 | 0.44 | 1076.07 | G300E | 2518252.08 | 19.76 | G300E | 878807.81 | 6.9
286 | Story12 | B60 | 40 MPa RC Beam (25 cm x 25 cm) | Beam | 40MPa | Concrete Rectangular | 250 | 250 | 625 | 4637.5 | 0.29 | 709.1 | G300E | 1117637.5 | 8.77 | G300E | 772143.75 | 6.06
287 | Story12 | B61 | 40 MPa RC Beam (25 cm x 25 cm) | Beam | 40MPa | Concrete Rectangular | 250 | 250 | 625 | 4637.5 | 0.29 | 709.1 | G300E | 1297050.78 | 10.18 | G300E | 812721.88 | 6.38
288 | Story12 | B62 | 40 MPa RC Beam (25 cm x 25 cm) | Beam | 40MPa | Concrete Rectangular | 250 | 250 | 625 | 7037.5 | 0.44 | 1076.07 | G300E | 3234024.48 | 25.38 | G300E | 454725.86 | 3.57
289 | Story12 | B63 | 40 MPa RC Beam (25 cm x 25 cm) | Beam | 40MPa | Concrete Rectangular | 250 | 250 | 625 | 4637.5 | 0.29 | 709.1 | G300E | 1859927.34 | 14.59 | G300E | 159922.01 | 1.25
290 | Story12 | B64 | 40 MPa RC Beam (25 cm x 25 cm) | Beam | 40MPa | Concrete Rectangular | 250 | 250 | 625 | 7037.5 | 0.44 | 1076.07 | G300E | 2653723.96 | 20.82 | G300E | 0 | 0
291 | Story12 | B65 | 40 MPa RC Beam (25 cm x 25 cm) | Beam | 40MPa | Concrete Rectangular | 250 | 250 | 625 | 4637.5 | 0.29 | 709.1 | G300E | 1801668.75 | 14.14 | G300E | 235305.3 | 1.85
292 | Story12 | B66 | 40 MPa RC Beam (25 cm x 25 cm) | Beam | 40MPa | Concrete Rectangular | 250 | 250 | 625 | 7037.5 | 0.44 | 1076.07 | G300E | 2653723.96 | 20.82 | G300E | 216672.16 | 1.7
293 | Story12 | B67 | 40 MPa RC Beam (25 cm x 25 cm) | Beam | 40MPa | Concrete Rectangular | 250 | 250 | 625 | 4637.5 | 0.29 | 709.1 | G300E | 1765148.44 | 13.85 | G300E | 374092.63 | 2.94
294 | Story12 | B68 | 40 MPa RC Beam (25 cm x 25 cm) | Beam | 40MPa | Concrete Rectangular | 250 | 250 | 625 | 7037.5 | 0.44 | 1076.07 | G300E | 2335863.54 | 18.33 | G300E | 781162.5 | 6.13
295 | Story12 | B69 | 40 MPa RC Beam (25 cm x 25 cm) | Beam | 40MPa | Concrete Rectangular | 250 | 250 | 625 | 4637.5 | 0.29 | 709.1 | G300E | 1765148.44 | 13.85 | G300E | 374092.63 | 2.94
296 | Story12 | B7 | 40 MPa RC Beam (25 cm x 25 cm) | Beam | 40MPa | Concrete Rectangular | 250 | 250 | 625 | 4637.5 | 0.29 | 709.1 | G300E | 1768916.41 | 13.88 | G300E | 331823.27 | 2.6
297 | Story12 | B70 | 40 MPa RC Beam (25 cm x 25 cm) | Beam | 40MPa | Concrete Rectangular | 250 | 250 | 625 | 7037.5 | 0.44 | 1076.07 | G300E | 2653723.96 | 20.82 | G300E | 21381.54 | 0.17
298 | Story12 | B71 | 40 MPa RC Beam (25 cm x 25 cm) | Beam | 40MPa | Concrete Rectangular | 250 | 250 | 625 | 4637.5 | 0.29 | 709.1 | G300E | 1739062.5 | 13.65 | G300E | 235305.3 | 1.85
299 | Story12 | B72 | 40 MPa RC Beam (25 cm x 25 cm) | Beam | 40MPa | Concrete Rectangular | 250 | 250 | 625 | 7037.5 | 0.44 | 1076.07 | G300E | 2653723.96 | 20.82 | G300E | 0 | 0
300 | Story12 | B73 | 40 MPa RC Beam (25 cm x 25 cm) | Beam | 40MPa | Concrete Rectangular | 250 | 250 | 625 | 4637.5 | 0.29 | 709.1 | G300E | 1793842.97 | 14.08 | G300E | 159922.01 | 1.25
301 | Story12 | B74 | 40 MPa RC Beam (25 cm x 25 cm) | Beam | 40MPa | Concrete Rectangular | 250 | 250 | 625 | 7037.5 | 0.44 | 1076.07 | G300E | 3234024.48 | 25.38 | G300E | 161789.93 | 1.27
302 | Story12 | B75 | 40 MPa RC Beam (25 cm x 25 cm) | Beam | 40MPa | Concrete Rectangular | 250 | 250 | 625 | 4637.5 | 0.29 | 709.1 | G300E | 1146332.03 | 8.99 | G300E | 812721.88 | 6.38
303 | Story12 | B76 | 40 MPa RC Beam (25 cm x 25 cm) | Beam | 40MPa | Concrete Rectangular | 250 | 250 | 625 | 7037.5 | 0.44 | 1076.07 | G300E | 2688031.77 | 21.09 | G300E | 1170570.83 | 9.18
304 | Story12 | B77 | 40 MPa RC Beam (25 cm x 25 cm) | Beam | 40MPa | Concrete Rectangular | 250 | 250 | 625 | 7037.5 | 0.44 | 1076.07 | G300E | 2402133.33 | 18.85 | G300E | 1074098.44 | 8.43
305 | Story12 | B78 | 40 MPa RC Beam (25 cm x 25 cm) | Beam | 40MPa | Concrete Rectangular | 250 | 250 | 625 | 7037.5 | 0.44 | 1076.07 | G300E | 2386885.42 | 18.73 | G300E | 1171743.75 | 9.19
306 | Story12 | B79 | 40 MPa RC Beam (25 cm x 25 cm) | Beam | 40MPa | Concrete Rectangular | 250 | 250 | 625 | 7037.5 | 0.44 | 1076.07 | G300E | 2286601.04 | 17.94 | G300E | 585871.88 | 4.6
307 | Story12 | B8 | 40 MPa RC Beam (25 cm x 25 cm) | Beam | 40MPa | Concrete Rectangular | 250 | 250 | 625 | 7037.5 | 0.44 | 1076.07 | G300E | 2286014.58 | 17.94 | G300E | 585871.88 | 4.6
308 | Story12 | B80 | 40 MPa RC Beam (25 cm x 25 cm) | Beam | 40MPa | Concrete Rectangular | 250 | 250 | 625 | 7037.5 | 0.44 | 1076.07 | G300E | 2386885.42 | 18.73 | G300E | 1171743.75 | 9.19
309 | Story12 | B81 | 40 MPa RC Beam (25 cm x 25 cm) | Beam | 40MPa | Concrete Rectangular | 250 | 250 | 625 | 7037.5 | 0.44 | 1076.07 | G300E | 2401840.1 | 18.85 | G300E | 1074098.44 | 8.43
310 | Story12 | B82 | 40 MPa RC Beam (25 cm x 25 cm) | Beam | 40MPa | Concrete Rectangular | 250 | 250 | 625 | 7037.5 | 0.44 | 1076.07 | G300E | 2688031.77 | 21.09 | G300E | 1170570.83 | 9.18
311 | Story12 | B9 | 40 MPa RC Beam (25 cm x 25 cm) | Beam | 40MPa | Concrete Rectangular | 250 | 250 | 625 | 4637.5 | 0.29 | 709.1 | G300E | 1764278.91 | 13.84 | G300E | 374092.63 | 2.94
312 | Story13 | B1 | 40 MPa RC Beam (25 cm x 25 cm) | Beam | 40MPa | Concrete Rectangular | 250 | 250 | 625 | 4650 | 0.29 | 711.01 | G300E | 1231087.5 | 9.66 | G300E | 800962.5 | 6.28
313 | Story13 | B10 | 40 MPa RC Beam (25 cm x 25 cm) | Beam | 40MPa | Concrete Rectangular | 250 | 250 | 625 | 7050 | 0.44 | 1077.98 | G300E | 2416681.25 | 18.96 | G300E | 1172650 | 9.2
314 | Story13 | B11 | 40 MPa RC Beam (25 cm x 25 cm) | Beam | 40MPa | Concrete Rectangular | 250 | 250 | 625 | 4650 | 0.29 | 711.01 | G300E | 1802456.25 | 14.14 | G300E | 139161.42 | 1.09
315 | Story13 | B12 | 40 MPa RC Beam (25 cm x 25 cm) | Beam | 40MPa | Concrete Rectangular | 250 | 250 | 625 | 7050 | 0.44 | 1077.98 | G300E | 2448406.25 | 19.21 | G300E | 1076006.25 | 8.44
316 | Story13 | B13 | 40 MPa RC Beam (25 cm x 25 cm) | Beam | 40MPa | Concrete Rectangular | 250 | 250 | 625 | 4650 | 0.29 | 711.01 | G300E | 1809431.25 | 14.2 | G300E | 63574.95 | 0.5
317 | Story13 | B14 | 40 MPa RC Beam (25 cm x 25 cm) | Beam | 40MPa | Concrete Rectangular | 250 | 250 | 625 | 7050 | 0.44 | 1077.98 | G300E | 2727175 | 21.4 | G300E | 1170593.75 | 9.18
318 | Story13 | B15 | 40 MPa RC Beam (25 cm x 25 cm) | Beam | 40MPa | Concrete Rectangular | 250 | 250 | 625 | 4650 | 0.29 | 711.01 | G300E | 1159303.12 | 9.1 | G300E | 800962.5 | 6.28
319 | Story13 | B16 | 40 MPa RC Beam (25 cm x 25 cm) | Beam | 40MPa | Concrete Rectangular | 250 | 250 | 625 | 4650 | 0.29 | 711.01 | G300E | 1134890.62 | 8.9 | G300E | 774225 | 6.07
320 | Story13 | B17 | 40 MPa RC Beam (25 cm x 25 cm) | Beam | 40MPa | Concrete Rectangular | 250 | 250 | 625 | 7050 | 0.44 | 1077.98 | G300E | 3228606.25 | 25.33 | G300E | 357714.8 | 2.81
321 | Story13 | B18 | 40 MPa RC Beam (25 cm x 25 cm) | Beam | 40MPa | Concrete Rectangular | 250 | 250 | 625 | 4650 | 0.29 | 711.01 | G300E | 1772231.25 | 13.91 | G300E | 42383.3 | 0.33
322 | Story13 | B19 | 40 MPa RC Beam (25 cm x 25 cm) | Beam | 40MPa | Concrete Rectangular | 250 | 250 | 625 | 7050 | 0.44 | 1077.98 | G300E | 2636406.25 | 20.69 | G300E | 0 | 0
323 | Story13 | B2 | 40 MPa RC Beam (25 cm x 25 cm) | Beam | 40MPa | Concrete Rectangular | 250 | 250 | 625 | 7050 | 0.44 | 1077.98 | G300E | 2727175 | 21.4 | G300E | 1170593.75 | 9.18
324 | Story13 | B20 | 40 MPa RC Beam (25 cm x 25 cm) | Beam | 40MPa | Concrete Rectangular | 250 | 250 | 625 | 4650 | 0.29 | 711.01 | G300E | 1612678.12 | 12.65 | G300E | 21191.65 | 0.17
325 | Story13 | B21 | 40 MPa RC Beam (25 cm x 25 cm) | Beam | 40MPa | Concrete Rectangular | 250 | 250 | 625 | 7050 | 0.44 | 1077.98 | G300E | 2179037.5 | 17.1 | G300E | 238476.53 | 1.87
326 | Story13 | B22 | 40 MPa RC Beam (25 cm x 25 cm) | Beam | 40MPa | Concrete Rectangular | 250 | 250 | 625 | 4800 | 0.3 | 733.94 | G300E | 1738240 | 13.64 | G300E | 670373.6 | 5.26
327 | Story13 | B23 | 40 MPa RC Beam (25 cm x 25 cm) | Beam | 40MPa | Concrete Rectangular | 250 | 250 | 625 | 7050 | 0.44 | 1077.98 | G300E | 2421381.25 | 19 | G300E | 782550 | 6.14
328 | Story13 | B24 | 40 MPa RC Beam (25 cm x 25 cm) | Beam | 40MPa | Concrete Rectangular | 250 | 250 | 625 | 4800 | 0.3 | 733.94 | G300E | 1704000 | 13.37 | G300E | 799200 | 6.27
329 | Story13 | B25 | 40 MPa RC Beam (25 cm x 25 cm) | Beam | 40MPa | Concrete Rectangular | 250 | 250 | 625 | 7050 | 0.44 | 1077.98 | G300E | 2683700 | 21.06 | G300E | 21419.52 | 0.17
330 | Story13 | B26 | 40 MPa RC Beam (25 cm x 25 cm) | Beam | 40MPa | Concrete Rectangular | 250 | 250 | 625 | 4650 | 0.29 | 711.01 | G300E | 1610062.5 | 12.63 | G300E | 21191.65 | 0.17
331 | Story13 | B27 | 40 MPa RC Beam (25 cm x 25 cm) | Beam | 40MPa | Concrete Rectangular | 250 | 250 | 625 | 7050 | 0.44 | 1077.98 | G300E | 2636993.75 | 20.69 | G300E | 0 | 0
332 | Story13 | B28 | 40 MPa RC Beam (25 cm x 25 cm) | Beam | 40MPa | Concrete Rectangular | 250 | 250 | 625 | 4650 | 0.29 | 711.01 | G300E | 1651621.88 | 12.96 | G300E | 42383.3 | 0.33
333 | Story13 | B29 | 40 MPa RC Beam (25 cm x 25 cm) | Beam | 40MPa | Concrete Rectangular | 250 | 250 | 625 | 7050 | 0.44 | 1077.98 | G300E | 3228606.25 | 25.33 | G300E | 64258.55 | 0.5
334 | Story13 | B3 | 40 MPa RC Beam (25 cm x 25 cm) | Beam | 40MPa | Concrete Rectangular | 250 | 250 | 625 | 4650 | 0.29 | 711.01 | G300E | 1809140.62 | 14.2 | G300E | 63574.95 | 0.5
335 | Story13 | B30 | 40 MPa RC Beam (25 cm x 25 cm) | Beam | 40MPa | Concrete Rectangular | 250 | 250 | 625 | 4650 | 0.29 | 711.01 | G300E | 1127043.75 | 8.84 | G300E | 774225 | 6.07
336 | Story13 | B31 | 40 MPa RC Beam (25 cm x 25 cm) | Beam | 40MPa | Concrete Rectangular | 250 | 250 | 625 | 4650 | 0.29 | 711.01 | G300E | 1129950 | 8.87 | G300E | 774225 | 6.07
337 | Story13 | B32 | 40 MPa RC Beam (25 cm x 25 cm) | Beam | 40MPa | Concrete Rectangular | 250 | 250 | 625 | 7050 | 0.44 | 1077.98 | G300E | 3537043.75 | 27.75 | G300E | 694010.08 | 5.45
338 | Story13 | B33 | 40 MPa RC Beam (25 cm x 25 cm) | Beam | 40MPa | Concrete Rectangular | 250 | 250 | 625 | 4650 | 0.29 | 711.01 | G300E | 1591462.5 | 12.49 | G300E | 0 | 0
339 | Story13 | B34 | 40 MPa RC Beam (25 cm x 25 cm) | Beam | 40MPa | Concrete Rectangular | 250 | 250 | 625 | 7050 | 0.44 | 1077.98 | G300E | 3152231.25 | 24.73 | G300E | 629751.53 | 4.94
340 | Story13 | B35 | 40 MPa RC Beam (25 cm x 25 cm) | Beam | 40MPa | Concrete Rectangular | 250 | 250 | 625 | 4650 | 0.29 | 711.01 | G300E | 1416215.62 | 11.11 | G300E | 193556.25 | 1.52
341 | Story13 | B36 | 40 MPa RC Beam (25 cm x 25 cm) | Beam | 40MPa | Concrete Rectangular | 250 | 250 | 625 | 7200 | 0.45 | 1100.92 | G300E | 3241800 | 25.44 | G300E | 721175.25 | 5.66
342 | Story13 | B4 | 40 MPa RC Beam (25 cm x 25 cm) | Beam | 40MPa | Concrete Rectangular | 250 | 250 | 625 | 7050 | 0.44 | 1077.98 | G300E | 2449875 | 19.22 | G300E | 1076006.25 | 8.44
343 | Story13 | B40 | 40 MPa RC Beam (25 cm x 25 cm) | Beam | 40MPa | Concrete Rectangular | 250 | 250 | 625 | 7050 | 0.44 | 1077.98 | G300E | 3163687.5 | 24.82 | G300E | 706150.77 | 5.54
344 | Story13 | B41 | 40 MPa RC Beam (25 cm x 25 cm) | Beam | 40MPa | Concrete Rectangular | 250 | 250 | 625 | 4650 | 0.29 | 711.01 | G300E | 1416506.25 | 11.11 | G300E | 193556.25 | 1.52
345 | Story13 | B42 | 40 MPa RC Beam (25 cm x 25 cm) | Beam | 40MPa | Concrete Rectangular | 250 | 250 | 625 | 7050 | 0.44 | 1077.98 | G300E | 3152525 | 24.74 | G300E | 629751.53 | 4.94
346 | Story13 | B43 | 40 MPa RC Beam (25 cm x 25 cm) | Beam | 40MPa | Concrete Rectangular | 250 | 250 | 625 | 4650 | 0.29 | 711.01 | G300E | 1591462.5 | 12.49 | G300E | 0 | 0
347 | Story13 | B44 | 40 MPa RC Beam (25 cm x 25 cm) | Beam | 40MPa | Concrete Rectangular | 250 | 250 | 625 | 7050 | 0.44 | 1077.98 | G300E | 3536750 | 27.75 | G300E | 107097.58 | 0.84
348 | Story13 | B45 | 40 MPa RC Beam (25 cm x 25 cm) | Beam | 40MPa | Concrete Rectangular | 250 | 250 | 625 | 4650 | 0.29 | 711.01 | G300E | 1119487.5 | 8.78 | G300E | 774225 | 6.07
349 | Story13 | B46 | 40 MPa RC Beam (25 cm x 25 cm) | Beam | 40MPa | Concrete Rectangular | 250 | 250 | 625 | 4650 | 0.29 | 711.01 | G300E | 1134890.62 | 8.9 | G300E | 774225 | 6.07
350 | Story13 | B47 | 40 MPa RC Beam (25 cm x 25 cm) | Beam | 40MPa | Concrete Rectangular | 250 | 250 | 625 | 7050 | 0.44 | 1077.98 | G300E | 3537043.75 | 27.75 | G300E | 694010.08 | 5.45
351 | Story13 | B48 | 40 MPa RC Beam (25 cm x 25 cm) | Beam | 40MPa | Concrete Rectangular | 250 | 250 | 625 | 4650 | 0.29 | 711.01 | G300E | 1772812.5 | 13.91 | G300E | 42383.3 | 0.33
352 | Story13 | B49 | 40 MPa RC Beam (25 cm x 25 cm) | Beam | 40MPa | Concrete Rectangular | 250 | 250 | 625 | 7050 | 0.44 | 1077.98 | G300E | 3152231.25 | 24.73 | G300E | 629751.53 | 4.94
353 | Story13 | B5 | 40 MPa RC Beam (25 cm x 25 cm) | Beam | 40MPa | Concrete Rectangular | 250 | 250 | 625 | 4650 | 0.29 | 711.01 | G300E | 1819312.5 | 14.28 | G300E | 139161.42 | 1.09
354 | Story13 | B50 | 40 MPa RC Beam (25 cm x 25 cm) | Beam | 40MPa | Concrete Rectangular | 250 | 250 | 625 | 4650 | 0.29 | 711.01 | G300E | 1612387.5 | 12.65 | G300E | 21191.65 | 0.17
355 | Story13 | B51 | 40 MPa RC Beam (25 cm x 25 cm) | Beam | 40MPa | Concrete Rectangular | 250 | 250 | 625 | 7200 | 0.45 | 1100.92 | G300E | 3233700 | 25.37 | G300E | 721175.25 | 5.66
356 | Story13 | B52 | 40 MPa RC Beam (25 cm x 25 cm) | Beam | 40MPa | Concrete Rectangular | 250 | 250 | 625 | 4650 | 0.29 | 711.01 | G300E | 1717884.38 | 13.48 | G300E | 774225 | 6.07
357 | Story13 | B54 | 40 MPa RC Beam (25 cm x 25 cm) | Beam | 40MPa | Concrete Rectangular | 250 | 250 | 625 | 4650 | 0.29 | 711.01 | G300E | 1654818.75 | 12.98 | G300E | 774225 | 6.07
358 | Story13 | B55 | 40 MPa RC Beam (25 cm x 25 cm) | Beam | 40MPa | Concrete Rectangular | 250 | 250 | 625 | 7050 | 0.44 | 1077.98 | G300E | 3166625 | 24.85 | G300E | 706150.77 | 5.54
359 | Story13 | B56 | 40 MPa RC Beam (25 cm x 25 cm) | Beam | 40MPa | Concrete Rectangular | 250 | 250 | 625 | 4650 | 0.29 | 711.01 | G300E | 1610062.5 | 12.63 | G300E | 21191.65 | 0.17
360 | Story13 | B57 | 40 MPa RC Beam (25 cm x 25 cm) | Beam | 40MPa | Concrete Rectangular | 250 | 250 | 625 | 7050 | 0.44 | 1077.98 | G300E | 3152525 | 24.74 | G300E | 629751.53 | 4.94
361 | Story13 | B58 | 40 MPa RC Beam (25 cm x 25 cm) | Beam | 40MPa | Concrete Rectangular | 250 | 250 | 625 | 4650 | 0.29 | 711.01 | G300E | 1651912.5 | 12.96 | G300E | 42383.3 | 0.33
362 | Story13 | B59 | 40 MPa RC Beam (25 cm x 25 cm) | Beam | 40MPa | Concrete Rectangular | 250 | 250 | 625 | 7050 | 0.44 | 1077.98 | G300E | 3537043.75 | 27.75 | G300E | 107097.58 | 0.84
363 | Story13 | B6 | 40 MPa RC Beam (25 cm x 25 cm) | Beam | 40MPa | Concrete Rectangular | 250 | 250 | 625 | 7050 | 0.44 | 1077.98 | G300E | 2550043.75 | 20.01 | G300E | 978187.5 | 7.68
364 | Story13 | B60 | 40 MPa RC Beam (25 cm x 25 cm) | Beam | 40MPa | Concrete Rectangular | 250 | 250 | 625 | 4650 | 0.29 | 711.01 | G300E | 1127043.75 | 8.84 | G300E | 774225 | 6.07
365 | Story13 | B61 | 40 MPa RC Beam (25 cm x 25 cm) | Beam | 40MPa | Concrete Rectangular | 250 | 250 | 625 | 4650 | 0.29 | 711.01 | G300E | 1231378.12 | 9.66 | G300E | 800962.5 | 6.28
366 | Story13 | B62 | 40 MPa RC Beam (25 cm x 25 cm) | Beam | 40MPa | Concrete Rectangular | 250 | 250 | 625 | 7050 | 0.44 | 1077.98 | G300E | 3228606.25 | 25.33 | G300E | 357714.8 | 2.81
367 | Story13 | B63 | 40 MPa RC Beam (25 cm x 25 cm) | Beam | 40MPa | Concrete Rectangular | 250 | 250 | 625 | 4650 | 0.29 | 711.01 | G300E | 1809431.25 | 14.2 | G300E | 63574.95 | 0.5
368 | Story13 | B64 | 40 MPa RC Beam (25 cm x 25 cm) | Beam | 40MPa | Concrete Rectangular | 250 | 250 | 625 | 7050 | 0.44 | 1077.98 | G300E | 2636993.75 | 20.69 | G300E | 0 | 0
369 | Story13 | B65 | 40 MPa RC Beam (25 cm x 25 cm) | Beam | 40MPa | Concrete Rectangular | 250 | 250 | 625 | 4650 | 0.29 | 711.01 | G300E | 1802456.25 | 14.14 | G300E | 139161.42 | 1.09
370 | Story13 | B66 | 40 MPa RC Beam (25 cm x 25 cm) | Beam | 40MPa | Concrete Rectangular | 250 | 250 | 625 | 7050 | 0.44 | 1077.98 | G300E | 2683993.75 | 21.06 | G300E | 21419.52 | 0.17
371 | Story13 | B67 | 40 MPa RC Beam (25 cm x 25 cm) | Beam | 40MPa | Concrete Rectangular | 250 | 250 | 625 | 4650 | 0.29 | 711.01 | G300E | 1705678.12 | 13.38 | G300E | 311526.02 | 2.44
372 | Story13 | B68 | 40 MPa RC Beam (25 cm x 25 cm) | Beam | 40MPa | Concrete Rectangular | 250 | 250 | 625 | 7050 | 0.44 | 1077.98 | G300E | 2418443.75 | 18.98 | G300E | 782550 | 6.14
373 | Story13 | B69 | 40 MPa RC Beam (25 cm x 25 cm) | Beam | 40MPa | Concrete Rectangular | 250 | 250 | 625 | 4650 | 0.29 | 711.01 | G300E | 1705678.12 | 13.38 | G300E | 311526.02 | 2.44
374 | Story13 | B7 | 40 MPa RC Beam (25 cm x 25 cm) | Beam | 40MPa | Concrete Rectangular | 250 | 250 | 625 | 4650 | 0.29 | 711.01 | G300E | 1710037.5 | 13.42 | G300E | 311526.02 | 2.44
375 | Story13 | B70 | 40 MPa RC Beam (25 cm x 25 cm) | Beam | 40MPa | Concrete Rectangular | 250 | 250 | 625 | 7050 | 0.44 | 1077.98 | G300E | 2684287.5 | 21.06 | G300E | 21419.52 | 0.17
376 | Story13 | B71 | 40 MPa RC Beam (25 cm x 25 cm) | Beam | 40MPa | Concrete Rectangular | 250 | 250 | 625 | 4650 | 0.29 | 711.01 | G300E | 1802456.25 | 14.14 | G300E | 139161.42 | 1.09
377 | Story13 | B72 | 40 MPa RC Beam (25 cm x 25 cm) | Beam | 40MPa | Concrete Rectangular | 250 | 250 | 625 | 7050 | 0.44 | 1077.98 | G300E | 2636993.75 | 20.69 | G300E | 0 | 0
378 | Story13 | B73 | 40 MPa RC Beam (25 cm x 25 cm) | Beam | 40MPa | Concrete Rectangular | 250 | 250 | 625 | 4650 | 0.29 | 711.01 | G300E | 1809431.25 | 14.2 | G300E | 63574.95 | 0.5
379 | Story13 | B74 | 40 MPa RC Beam (25 cm x 25 cm) | Beam | 40MPa | Concrete Rectangular | 250 | 250 | 625 | 7050 | 0.44 | 1077.98 | G300E | 3228606.25 | 25.33 | G300E | 64258.55 | 0.5
380 | Story13 | B75 | 40 MPa RC Beam (25 cm x 25 cm) | Beam | 40MPa | Concrete Rectangular | 250 | 250 | 625 | 4650 | 0.29 | 711.01 | G300E | 1159303.12 | 9.1 | G300E | 800962.5 | 6.28
381 | Story13 | B76 | 40 MPa RC Beam (25 cm x 25 cm) | Beam | 40MPa | Concrete Rectangular | 250 | 250 | 625 | 7050 | 0.44 | 1077.98 | G300E | 2727175 | 21.4 | G300E | 1170593.75 | 9.18
382 | Story13 | B77 | 40 MPa RC Beam (25 cm x 25 cm) | Beam | 40MPa | Concrete Rectangular | 250 | 250 | 625 | 7050 | 0.44 | 1077.98 | G300E | 2448406.25 | 19.21 | G300E | 1076006.25 | 8.44
383 | Story13 | B78 | 40 MPa RC Beam (25 cm x 25 cm) | Beam | 40MPa | Concrete Rectangular | 250 | 250 | 625 | 7050 | 0.44 | 1077.98 | G300E | 2416681.25 | 18.96 | G300E | 1173237.5 | 9.21
384 | Story13 | B79 | 40 MPa RC Beam (25 cm x 25 cm) | Beam | 40MPa | Concrete Rectangular | 250 | 250 | 625 | 7050 | 0.44 | 1077.98 | G300E | 2291250 | 17.98 | G300E | 586912.5 | 4.61
385 | Story13 | B8 | 40 MPa RC Beam (25 cm x 25 cm) | Beam | 40MPa | Concrete Rectangular | 250 | 250 | 625 | 7050 | 0.44 | 1077.98 | G300E | 2290956.25 | 17.98 | G300E | 586912.5 | 4.61
386 | Story13 | B80 | 40 MPa RC Beam (25 cm x 25 cm) | Beam | 40MPa | Concrete Rectangular | 250 | 250 | 625 | 7050 | 0.44 | 1077.98 | G300E | 2416681.25 | 18.96 | G300E | 1173237.5 | 9.21
387 | Story13 | B81 | 40 MPa RC Beam (25 cm x 25 cm) | Beam | 40MPa | Concrete Rectangular | 250 | 250 | 625 | 7050 | 0.44 | 1077.98 | G300E | 2448406.25 | 19.21 | G300E | 1076006.25 | 8.44
388 | Story13 | B82 | 40 MPa RC Beam (25 cm x 25 cm) | Beam | 40MPa | Concrete Rectangular | 250 | 250 | 625 | 7050 | 0.44 | 1077.98 | G300E | 2727175 | 21.4 | G300E | 1170593.75 | 9.18
389 | Story13 | B9 | 40 MPa RC Beam (25 cm x 25 cm) | Beam | 40MPa | Concrete Rectangular | 250 | 250 | 625 | 4650 | 0.29 | 711.01 | G300E | 1704515.62 | 13.37 | G300E | 311526.02 | 2.44
390 | Story14 | B1 | 40 MPa RC Beam (25 cm x 25 cm) | Beam | 40MPa | Concrete Rectangular | 250 | 250 | 625 | 4650 | 0.29 | 711.01 | G300E | 1228181.25 | 9.64 | G300E | 783525 | 6.15
391 | Story14 | B10 | 40 MPa RC Beam (25 cm x 25 cm) | Beam | 40MPa | Concrete Rectangular | 250 | 250 | 625 | 7050 | 0.44 | 1077.98 | G300E | 2425787.5 | 19.03 | G300E | 874493.75 | 6.86
392 | Story14 | B11 | 40 MPa RC Beam (25 cm x 25 cm) | Beam | 40MPa | Concrete Rectangular | 250 | 250 | 625 | 4650 | 0.29 | 711.01 | G300E | 1790831.25 | 14.05 | G300E | 429495.8 | 3.37
393 | Story14 | B12 | 40 MPa RC Beam (25 cm x 25 cm) | Beam | 40MPa | Concrete Rectangular | 250 | 250 | 625 | 7050 | 0.44 | 1077.98 | G300E | 2476900 | 19.43 | G300E | 1271643.75 | 9.98
394 | Story14 | B13 | 40 MPa RC Beam (25 cm x 25 cm) | Beam | 40MPa | Concrete Rectangular | 250 | 250 | 625 | 4650 | 0.29 | 711.01 | G300E | 1870462.5 | 14.68 | G300E | 42383.3 | 0.33
395 | Story14 | B14 | 40 MPa RC Beam (25 cm x 25 cm) | Beam | 40MPa | Concrete Rectangular | 250 | 250 | 625 | 7050 | 0.44 | 1077.98 | G300E | 2738043.75 | 21.48 | G300E | 1168243.75 | 9.17
396 | Story14 | B15 | 40 MPa RC Beam (25 cm x 25 cm) | Beam | 40MPa | Concrete Rectangular | 250 | 250 | 625 | 4650 | 0.29 | 711.01 | G300E | 1164243.75 | 9.14 | G300E | 783525 | 6.15
397 | Story14 | B16 | 40 MPa RC Beam (25 cm x 25 cm) | Beam | 40MPa | Concrete Rectangular | 250 | 250 | 625 | 4650 | 0.29 | 711.01 | G300E | 1131403.12 | 8.88 | G300E | 774225 | 6.07
398 | Story14 | B17 | 40 MPa RC Beam (25 cm x 25 cm) | Beam | 40MPa | Concrete Rectangular | 250 | 250 | 625 | 7050 | 0.44 | 1077.98 | G300E | 3189243.75 | 25.02 | G300E | 259896.05 | 2.04
399 | Story14 | B18 | 40 MPa RC Beam (25 cm x 25 cm) | Beam | 40MPa | Concrete Rectangular | 250 | 250 | 625 | 4650 | 0.29 | 711.01 | G300E | 1724568.75 | 13.53 | G300E | 42383.3 | 0.33
400 | Story14 | B19 | 40 MPa RC Beam (25 cm x 25 cm) | Beam | 40MPa | Concrete Rectangular | 250 | 250 | 625 | 7050 | 0.44 | 1077.98 | G300E | 2536825 | 19.9 | G300E | 0 | 0
401 | Story14 | B2 | 40 MPa RC Beam (25 cm x 25 cm) | Beam | 40MPa | Concrete Rectangular | 250 | 250 | 625 | 7050 | 0.44 | 1077.98 | G300E | 2738043.75 | 21.48 | G300E | 1173825 | 9.21
402 | Story14 | B20 | 40 MPa RC Beam (25 cm x 25 cm) | Beam | 40MPa | Concrete Rectangular | 250 | 250 | 625 | 4650 | 0.29 | 711.01 | G300E | 1615003.12 | 12.67 | G300E | 332717.67 | 2.61
403 | Story14 | B21 | 40 MPa RC Beam (25 cm x 25 cm) | Beam | 40MPa | Concrete Rectangular | 250 | 250 | 625 | 7050 | 0.44 | 1077.98 | G300E | 2178156.25 | 17.09 | G300E | 140657.78 | 1.1
404 | Story14 | B22 | 40 MPa RC Beam (25 cm x 25 cm) | Beam | 40MPa | Concrete Rectangular | 250 | 250 | 625 | 4800 | 0.3 | 733.94 | G300E | 1595840 | 12.52 | G300E | 667493.6 | 5.24
405 | Story14 | B23 | 40 MPa RC Beam (25 cm x 25 cm) | Beam | 40MPa | Concrete Rectangular | 250 | 250 | 625 | 7050 | 0.44 | 1077.98 | G300E | 2515087.5 | 19.73 | G300E | 782550 | 6.14
406 | Story14 | B24 | 40 MPa RC Beam (25 cm x 25 cm) | Beam | 40MPa | Concrete Rectangular | 250 | 250 | 625 | 4800 | 0.3 | 733.94 | G300E | 1698000 | 13.32 | G300E | 799200 | 6.27
407 | Story14 | B25 | 40 MPa RC Beam (25 cm x 25 cm) | Beam | 40MPa | Concrete Rectangular | 250 | 250 | 625 | 7050 | 0.44 | 1077.98 | G300E | 2694568.75 | 21.14 | G300E | 21419.52 | 0.17
408 | Story14 | B26 | 40 MPa RC Beam (25 cm x 25 cm) | Beam | 40MPa | Concrete Rectangular | 250 | 250 | 625 | 4650 | 0.29 | 711.01 | G300E | 1613259.38 | 12.66 | G300E | 332717.67 | 2.61
409 | Story14 | B27 | 40 MPa RC Beam (25 cm x 25 cm) | Beam | 40MPa | Concrete Rectangular | 250 | 250 | 625 | 7050 | 0.44 | 1077.98 | G300E | 2536825 | 19.9 | G300E | 0 | 0
410 | Story14 | B28 | 40 MPa RC Beam (25 cm x 25 cm) | Beam | 40MPa | Concrete Rectangular | 250 | 250 | 625 | 4650 | 0.29 | 711.01 | G300E | 1724568.75 | 13.53 | G300E | 42383.3 | 0.33
411 | Story14 | B29 | 40 MPa RC Beam (25 cm x 25 cm) | Beam | 40MPa | Concrete Rectangular | 250 | 250 | 625 | 7050 | 0.44 | 1077.98 | G300E | 3188950 | 25.02 | G300E | 64258.55 | 0.5
412 | Story14 | B3 | 40 MPa RC Beam (25 cm x 25 cm) | Beam | 40MPa | Concrete Rectangular | 250 | 250 | 625 | 4650 | 0.29 | 711.01 | G300E | 1870462.5 | 14.68 | G300E | 42383.3 | 0.33
413 | Story14 | B30 | 40 MPa RC Beam (25 cm x 25 cm) | Beam | 40MPa | Concrete Rectangular | 250 | 250 | 625 | 4650 | 0.29 | 711.01 | G300E | 1131403.12 | 8.88 | G300E | 774225 | 6.07
414 | Story14 | B31 | 40 MPa RC Beam (25 cm x 25 cm) | Beam | 40MPa | Concrete Rectangular | 250 | 250 | 625 | 4650 | 0.29 | 711.01 | G300E | 1122103.12 | 8.8 | G300E | 774225 | 6.07
415 | Story14 | B32 | 40 MPa RC Beam (25 cm x 25 cm) | Beam | 40MPa | Concrete Rectangular | 250 | 250 | 625 | 7050 | 0.44 | 1077.98 | G300E | 3520593.75 | 27.62 | G300E | 379134.31 | 2.97
416 | Story14 | B33 | 40 MPa RC Beam (25 cm x 25 cm) | Beam | 40MPa | Concrete Rectangular | 250 | 250 | 625 | 4650 | 0.29 | 711.01 | G300E | 1595821.88 | 12.52 | G300E | 0 | 0
417 | Story14 | B34 | 40 MPa RC Beam (25 cm x 25 cm) | Beam | 40MPa | Concrete Rectangular | 250 | 250 | 625 | 7050 | 0.44 | 1077.98 | G300E | 3177787.5 | 24.93 | G300E | 672590.56 | 5.28
418 | Story14 | B35 | 40 MPa RC Beam (25 cm x 25 cm) | Beam | 40MPa | Concrete Rectangular | 250 | 250 | 625 | 4650 | 0.29 | 711.01 | G300E | 1418831.25 | 11.13 | G300E | 0 | 0
419 | Story14 | B36 | 40 MPa RC Beam (25 cm x 25 cm) | Beam | 40MPa | Concrete Rectangular | 250 | 250 | 625 | 7200 | 0.45 | 1100.92 | G300E | 3231600 | 25.36 | G300E | 721175.25 | 5.66
420 | Story14 | B4 | 40 MPa RC Beam (25 cm x 25 cm) | Beam | 40MPa | Concrete Rectangular | 250 | 250 | 625 | 7050 | 0.44 | 1077.98 | G300E | 2478956.25 | 19.45 | G300E | 1271643.75 | 9.98
421 | Story14 | B40 | 40 MPa RC Beam (25 cm x 25 cm) | Beam | 40MPa | Concrete Rectangular | 250 | 250 | 625 | 7050 | 0.44 | 1077.98 | G300E | 3154287.5 | 24.75 | G300E | 706150.77 | 5.54
422 | Story14 | B41 | 40 MPa RC Beam (25 cm x 25 cm) | Beam | 40MPa | Concrete Rectangular | 250 | 250 | 625 | 4650 | 0.29 | 711.01 | G300E | 1418831.25 | 11.13 | G300E | 0 | 0
423 | Story14 | B42 | 40 MPa RC Beam (25 cm x 25 cm) | Beam | 40MPa | Concrete Rectangular | 250 | 250 | 625 | 7050 | 0.44 | 1077.98 | G300E | 3177787.5 | 24.93 | G300E | 672590.56 | 5.28
424 | Story14 | B43 | 40 MPa RC Beam (25 cm x 25 cm) | Beam | 40MPa | Concrete Rectangular | 250 | 250 | 625 | 4650 | 0.29 | 711.01 | G300E | 1596112.5 | 12.52 | G300E | 0 | 0
425 | Story14 | B44 | 40 MPa RC Beam (25 cm x 25 cm) | Beam | 40MPa | Concrete Rectangular | 250 | 250 | 625 | 7050 | 0.44 | 1077.98 | G300E | 3520887.5 | 27.63 | G300E | 85678.06 | 0.67
426 | Story14 | B45 | 40 MPa RC Beam (25 cm x 25 cm) | Beam | 40MPa | Concrete Rectangular | 250 | 250 | 625 | 4650 | 0.29 | 711.01 | G300E | 1121812.5 | 8.8 | G300E | 774225 | 6.07
427 | Story14 | B46 | 40 MPa RC Beam (25 cm x 25 cm) | Beam | 40MPa | Concrete Rectangular | 250 | 250 | 625 | 4650 | 0.29 | 711.01 | G300E | 1131403.12 | 8.88 | G300E | 774225 | 6.07
428 | Story14 | B47 | 40 MPa RC Beam (25 cm x 25 cm) | Beam | 40MPa | Concrete Rectangular | 250 | 250 | 625 | 7050 | 0.44 | 1077.98 | G300E | 3520887.5 | 27.63 | G300E | 379134.31 | 2.97
429 | Story14 | B48 | 40 MPa RC Beam (25 cm x 25 cm) | Beam | 40MPa | Concrete Rectangular | 250 | 250 | 625 | 4650 | 0.29 | 711.01 | G300E | 1724568.75 | 13.53 | G300E | 42383.3 | 0.33
430 | Story14 | B49 | 40 MPa RC Beam (25 cm x 25 cm) | Beam | 40MPa | Concrete Rectangular | 250 | 250 | 625 | 7050 | 0.44 | 1077.98 | G300E | 3177787.5 | 24.93 | G300E | 672590.56 | 5.28
431 | Story14 | B5 | 40 MPa RC Beam (25 cm x 25 cm) | Beam | 40MPa | Concrete Rectangular | 250 | 250 | 625 | 4650 | 0.29 | 711.01 | G300E | 1807687.5 | 14.18 | G300E | 429495.8 | 3.37
432 | Story14 | B50 | 40 MPa RC Beam (25 cm x 25 cm) | Beam | 40MPa | Concrete Rectangular | 250 | 250 | 625 | 4650 | 0.29 | 711.01 | G300E | 1614712.5 | 12.67 | G300E | 332717.67 | 2.61
433 | Story14 | B51 | 40 MPa RC Beam (25 cm x 25 cm) | Beam | 40MPa | Concrete Rectangular | 250 | 250 | 625 | 7200 | 0.45 | 1100.92 | G300E | 3224700 | 25.3 | G300E | 721175.25 | 5.66
434 | Story14 | B52 | 40 MPa RC Beam (25 cm x 25 cm) | Beam | 40MPa | Concrete Rectangular | 250 | 250 | 625 | 4650 | 0.29 | 711.01 | G300E | 1646681.25 | 12.92 | G300E | 774225 | 6.07
435 | Story14 | B54 | 40 MPa RC Beam (25 cm x 25 cm) | Beam | 40MPa | Concrete Rectangular | 250 | 250 | 625 | 4650 | 0.29 | 711.01 | G300E | 1646681.25 | 12.92 | G300E | 774225 | 6.07
436 | Story14 | B55 | 40 MPa RC Beam (25 cm x 25 cm) | Beam | 40MPa | Concrete Rectangular | 250 | 250 | 625 | 7050 | 0.44 | 1077.98 | G300E | 3157812.5 | 24.78 | G300E | 706150.77 | 5.54
437 | Story14 | B56 | 40 MPa RC Beam (25 cm x 25 cm) | Beam | 40MPa | Concrete Rectangular | 250 | 250 | 625 | 4650 | 0.29 | 711.01 | G300E | 1613259.38 | 12.66 | G300E | 332717.67 | 2.61
438 | Story14 | B57 | 40 MPa RC Beam (25 cm x 25 cm) | Beam | 40MPa | Concrete Rectangular | 250 | 250 | 625 | 7050 | 0.44 | 1077.98 | G300E | 3177787.5 | 24.93 | G300E | 672590.56 | 5.28
439 | Story14 | B58 | 40 MPa RC Beam (25 cm x 25 cm) | Beam | 40MPa | Concrete Rectangular | 250 | 250 | 625 | 4650 | 0.29 | 711.01 | G300E | 1724568.75 | 13.53 | G300E | 42383.3 | 0.33
440 | Story14 | B59 | 40 MPa RC Beam (25 cm x 25 cm) | Beam | 40MPa | Concrete Rectangular | 250 | 250 | 625 | 7050 | 0.44 | 1077.98 | G300E | 3520887.5 | 27.63 | G300E | 85678.06 | 0.67
441 | Story14 | B6 | 40 MPa RC Beam (25 cm x 25 cm) | Beam | 40MPa | Concrete Rectangular | 250 | 250 | 625 | 7050 | 0.44 | 1077.98 | G300E | 2559443.75 | 20.08 | G300E | 978187.5 | 7.68
442 | Story14 | B60 | 40 MPa RC Beam (25 cm x 25 cm) | Beam | 40MPa | Concrete Rectangular | 250 | 250 | 625 | 4650 | 0.29 | 711.01 | G300E | 1131403.12 | 8.88 | G300E | 774225 | 6.07
443 | Story14 | B61 | 40 MPa RC Beam (25 cm x 25 cm) | Beam | 40MPa | Concrete Rectangular | 250 | 250 | 625 | 4650 | 0.29 | 711.01 | G300E | 1228181.25 | 9.64 | G300E | 783525 | 6.15
444 | Story14 | B62 | 40 MPa RC Beam (25 cm x 25 cm) | Beam | 40MPa | Concrete Rectangular | 250 | 250 | 625 | 7050 | 0.44 | 1077.98 | G300E | 3188950 | 25.02 | G300E | 259896.05 | 2.04
445 | Story14 | B63 | 40 MPa RC Beam (25 cm x 25 cm) | Beam | 40MPa | Concrete Rectangular | 250 | 250 | 625 | 4650 | 0.29 | 711.01 | G300E | 1870462.5 | 14.68 | G300E | 42383.3 | 0.33
446 | Story14 | B64 | 40 MPa RC Beam (25 cm x 25 cm) | Beam | 40MPa | Concrete Rectangular | 250 | 250 | 625 | 7050 | 0.44 | 1077.98 | G300E | 2536825 | 19.9 | G300E | 0 | 0
447 | Story14 | B65 | 40 MPa RC Beam (25 cm x 25 cm) | Beam | 40MPa | Concrete Rectangular | 250 | 250 | 625 | 4650 | 0.29 | 711.01 | G300E | 1790540.62 | 14.05 | G300E | 429495.8 | 3.37
448 | Story14 | B66 | 40 MPa RC Beam (25 cm x 25 cm) | Beam | 40MPa | Concrete Rectangular | 250 | 250 | 625 | 7050 | 0.44 | 1077.98 | G300E | 2694862.5 | 21.14 | G300E | 21419.52 | 0.17
449 | Story14 | B67 | 40 MPa RC Beam (25 cm x 25 cm) | Beam | 40MPa | Concrete Rectangular | 250 | 250 | 625 | 4650 | 0.29 | 711.01 | G300E | 1752178.12 | 13.75 | G300E | 311526.02 | 2.44
450 | Story14 | B68 | 40 MPa RC Beam (25 cm x 25 cm) | Beam | 40MPa | Concrete Rectangular | 250 | 250 | 625 | 7050 | 0.44 | 1077.98 | G300E | 2512737.5 | 19.72 | G300E | 782550 | 6.14
451 | Story14 | B69 | 40 MPa RC Beam (25 cm x 25 cm) | Beam | 40MPa | Concrete Rectangular | 250 | 250 | 625 | 4650 | 0.29 | 711.01 | G300E | 1752178.12 | 13.75 | G300E | 311526.02 | 2.44
452 | Story14 | B7 | 40 MPa RC Beam (25 cm x 25 cm) | Beam | 40MPa | Concrete Rectangular | 250 | 250 | 625 | 4650 | 0.29 | 711.01 | G300E | 1756828.12 | 13.78 | G300E | 311526.02 | 2.44
453 | Story14 | B70 | 40 MPa RC Beam (25 cm x 25 cm) | Beam | 40MPa | Concrete Rectangular | 250 | 250 | 625 | 7050 | 0.44 | 1077.98 | G300E | 2694862.5 | 21.14 | G300E | 21419.52 | 0.17
454 | Story14 | B71 | 40 MPa RC Beam (25 cm x 25 cm) | Beam | 40MPa | Concrete Rectangular | 250 | 250 | 625 | 4650 | 0.29 | 711.01 | G300E | 1790540.62 | 14.05 | G300E | 429495.8 | 3.37
455 | Story14 | B72 | 40 MPa RC Beam (25 cm x 25 cm) | Beam | 40MPa | Concrete Rectangular | 250 | 250 | 625 | 7050 | 0.44 | 1077.98 | G300E | 2536825 | 19.9 | G300E | 0 | 0
456 | Story14 | B73 | 40 MPa RC Beam (25 cm x 25 cm) | Beam | 40MPa | Concrete Rectangular | 250 | 250 | 625 | 4650 | 0.29 | 711.01 | G300E | 1870462.5 | 14.68 | G300E | 42383.3 | 0.33
457 | Story14 | B74 | 40 MPa RC Beam (25 cm x 25 cm) | Beam | 40MPa | Concrete Rectangular | 250 | 250 | 625 | 7050 | 0.44 | 1077.98 | G300E | 3188950 | 25.02 | G300E | 64258.55 | 0.5
458 | Story14 | B75 | 40 MPa RC Beam (25 cm x 25 cm) | Beam | 40MPa | Concrete Rectangular | 250 | 250 | 625 | 4650 | 0.29 | 711.01 | G300E | 1164243.75 | 9.14 | G300E | 783525 | 6.15
459 | Story14 | B76 | 40 MPa RC Beam (25 cm x 25 cm) | Beam | 40MPa | Concrete Rectangular | 250 | 250 | 625 | 7050 | 0.44 | 1077.98 | G300E | 2738043.75 | 21.48 | G300E | 1173825 | 9.21
460 | Story14 | B77 | 40 MPa RC Beam (25 cm x 25 cm) | Beam | 40MPa | Concrete Rectangular | 250 | 250 | 625 | 7050 | 0.44 | 1077.98 | G300E | 2476900 | 19.43 | G300E | 1271643.75 | 9.98
461 | Story14 | B78 | 40 MPa RC Beam (25 cm x 25 cm) | Beam | 40MPa | Concrete Rectangular | 250 | 250 | 625 | 7050 | 0.44 | 1077.98 | G300E | 2425787.5 | 19.03 | G300E | 877431.25 | 6.88
462 | Story14 | B79 | 40 MPa RC Beam (25 cm x 25 cm) | Beam | 40MPa | Concrete Rectangular | 250 | 250 | 625 | 7050 | 0.44 | 1077.98 | G300E | 2273037.5 | 17.84 | G300E | 782550 | 6.14
463 | Story14 | B8 | 40 MPa RC Beam (25 cm x 25 cm) | Beam | 40MPa | Concrete Rectangular | 250 | 250 | 625 | 7050 | 0.44 | 1077.98 | G300E | 2271862.5 | 17.83 | G300E | 782550 | 6.14
464 | Story14 | B80 | 40 MPa RC Beam (25 cm x 25 cm) | Beam | 40MPa | Concrete Rectangular | 250 | 250 | 625 | 7050 | 0.44 | 1077.98 | G300E | 2425787.5 | 19.03 | G300E | 874493.75 | 6.86
465 | Story14 | B81 | 40 MPa RC Beam (25 cm x 25 cm) | Beam | 40MPa | Concrete Rectangular | 250 | 250 | 625 | 7050 | 0.44 | 1077.98 | G300E | 2476900 | 19.43 | G300E | 1271643.75 | 9.98
466 | Story14 | B82 | 40 MPa RC Beam (25 cm x 25 cm) | Beam | 40MPa | Concrete Rectangular | 250 | 250 | 625 | 7050 | 0.44 | 1077.98 | G300E | 2738043.75 | 21.48 | G300E | 1168243.75 | 9.17
467 | Story14 | B9 | 40 MPa RC Beam (25 cm x 25 cm) | Beam | 40MPa | Concrete Rectangular | 250 | 250 | 625 | 4650 | 0.29 | 711.01 | G300E | 1751015.62 | 13.74 | G300E | 311526.02 | 2.44
468 | Story15 | B1 | 40 MPa RC Beam (25 cm x 25 cm) | Beam | 40MPa | Concrete Rectangular | 250 | 250 | 625 | 4650 | 0.29 | 711.01 | G300E | 1138668.75 | 8.93 | G300E | 950925 | 7.46
469 | Story15 | B10 | 40 MPa RC Beam (25 cm x 25 cm) | Beam | 40MPa | Concrete Rectangular | 250 | 250 | 625 | 7050 | 0.44 | 1077.98 | G300E | 2315925 | 18.17 | G300E | 1173825 | 9.21
470 | Story15 | B11 | 40 MPa RC Beam (25 cm x 25 cm) | Beam | 40MPa | Concrete Rectangular | 250 | 250 | 625 | 4650 | 0.29 | 711.01 | G300E | 2029725 | 15.93 | G300E | 471879.09 | 3.7
471 | Story15 | B12 | 40 MPa RC Beam (25 cm x 25 cm) | Beam | 40MPa | Concrete Rectangular | 250 | 250 | 625 | 7050 | 0.44 | 1077.98 | G300E | 2422556.25 | 19.01 | G300E | 827200 | 6.49
472 | Story15 | B13 | 40 MPa RC Beam (25 cm x 25 cm) | Beam | 40MPa | Concrete Rectangular | 250 | 250 | 625 | 4650 | 0.29 | 711.01 | G300E | 2100346.88 | 16.48 | G300E | 85584.7 | 0.67
473 | Story15 | B14 | 40 MPa RC Beam (25 cm x 25 cm) | Beam | 40MPa | Concrete Rectangular | 250 | 250 | 625 | 7050 | 0.44 | 1077.98 | G300E | 2672831.25 | 20.97 | G300E | 1195244.52 | 9.38
474 | Story15 | B15 | 40 MPa RC Beam (25 cm x 25 cm) | Beam | 40MPa | Concrete Rectangular | 250 | 250 | 625 | 4650 | 0.29 | 711.01 | G300E | 1138668.75 | 8.93 | G300E | 950925 | 7.46
475 | Story15 | B16 | 40 MPa RC Beam (25 cm x 25 cm) | Beam | 40MPa | Concrete Rectangular | 250 | 250 | 625 | 4650 | 0.29 | 711.01 | G300E | 1102921.88 | 8.65 | G300E | 934650 | 7.33
476 | Story15 | B17 | 40 MPa RC Beam (25 cm x 25 cm) | Beam | 40MPa | Concrete Rectangular | 250 | 250 | 625 | 7050 | 0.44 | 1077.98 | G300E | 3387231.25 | 26.58 | G300E | 88069.92 | 0.69
477 | Story15 | B18 | 40 MPa RC Beam (25 cm x 25 cm) | Beam | 40MPa | Concrete Rectangular | 250 | 250 | 625 | 4650 | 0.29 | 711.01 | G300E | 1767581.25 | 13.87 | G300E | 42383.3 | 0.33
478 | Story15 | B19 | 40 MPa RC Beam (25 cm x 25 cm) | Beam | 40MPa | Concrete Rectangular | 250 | 250 | 625 | 7050 | 0.44 | 1077.98 | G300E | 2408162.5 | 18.9 | G300E | 0 | 0
479 | Story15 | B2 | 40 MPa RC Beam (25 cm x 25 cm) | Beam | 40MPa | Concrete Rectangular | 250 | 250 | 625 | 7050 | 0.44 | 1077.98 | G300E | 2672831.25 | 20.97 | G300E | 1195244.52 | 9.38
480 | Story15 | B20 | 40 MPa RC Beam (25 cm x 25 cm) | Beam | 40MPa | Concrete Rectangular | 250 | 250 | 625 | 4650 | 0.29 | 711.01 | G300E | 1726312.5 | 13.55 | G300E | 429495.8 | 3.37
481 | Story15 | B21 | 40 MPa RC Beam (25 cm x 25 cm) | Beam | 40MPa | Concrete Rectangular | 250 | 250 | 625 | 7050 | 0.44 | 1077.98 | G300E | 2247481.25 | 17.63 | G300E | 434114.03 | 3.41
482 | Story15 | B22 | 40 MPa RC Beam (25 cm x 25 cm) | Beam | 40MPa | Concrete Rectangular | 250 | 250 | 625 | 4800 | 0.3 | 733.94 | G300E | 1551040 | 12.17 | G300E | 639360 | 5.02
483 | Story15 | B23 | 40 MPa RC Beam (25 cm x 25 cm) | Beam | 40MPa | Concrete Rectangular | 250 | 250 | 625 | 7050 | 0.44 | 1077.98 | G300E | 2345300 | 18.4 | G300E | 782550 | 6.14
484 | Story15 | B24 | 40 MPa RC Beam (25 cm x 25 cm) | Beam | 40MPa | Concrete Rectangular | 250 | 250 | 625 | 4800 | 0.3 | 733.94 | G300E | 1532100 | 12.02 | G300E | 799200 | 6.27
485 | Story15 | B25 | 40 MPa RC Beam (25 cm x 25 cm) | Beam | 40MPa | Concrete Rectangular | 250 | 250 | 625 | 7050 | 0.44 | 1077.98 | G300E | 2729525 | 21.42 | G300E | 336295.28 | 2.64
486 | Story15 | B26 | 40 MPa RC Beam (25 cm x 25 cm) | Beam | 40MPa | Concrete Rectangular | 250 | 250 | 625 | 4650 | 0.29 | 711.01 | G300E | 1726312.5 | 13.55 | G300E | 429495.8 | 3.37
487 | Story15 | B27 | 40 MPa RC Beam (25 cm x 25 cm) | Beam | 40MPa | Concrete Rectangular | 250 | 250 | 625 | 7050 | 0.44 | 1077.98 | G300E | 2407575 | 18.89 | G300E | 0 | 0
488 | Story15 | B28 | 40 MPa RC Beam (25 cm x 25 cm) | Beam | 40MPa | Concrete Rectangular | 250 | 250 | 625 | 4650 | 0.29 | 711.01 | G300E | 1767581.25 | 13.87 | G300E | 42383.3 | 0.33
489 | Story15 | B29 | 40 MPa RC Beam (25 cm x 25 cm) | Beam | 40MPa | Concrete Rectangular | 250 | 250 | 625 | 7050 | 0.44 | 1077.98 | G300E | 3387231.25 | 26.58 | G300E | 88071.39 | 0.69
490 | Story15 | B3 | 40 MPa RC Beam (25 cm x 25 cm) | Beam | 40MPa | Concrete Rectangular | 250 | 250 | 625 | 4650 | 0.29 | 711.01 | G300E | 2100346.88 | 16.48 | G300E | 85583.25 | 0.67
491 | Story15 | B30 | 40 MPa RC Beam (25 cm x 25 cm) | Beam | 40MPa | Concrete Rectangular | 250 | 250 | 625 | 4650 | 0.29 | 711.01 | G300E | 1102921.88 | 8.65 | G300E | 934650 | 7.33
492 | Story15 | B31 | 40 MPa RC Beam (25 cm x 25 cm) | Beam | 40MPa | Concrete Rectangular | 250 | 250 | 625 | 4650 | 0.29 | 711.01 | G300E | 1093912.5 | 8.58 | G300E | 862575 | 6.77
493 | Story15 | B32 | 40 MPa RC Beam (25 cm x 25 cm) | Beam | 40MPa | Concrete Rectangular | 250 | 250 | 625 | 7050 | 0.44 | 1077.98 | G300E | 3694493.75 | 28.99 | G300E | 498372.58 | 3.91
494 | Story15 | B33 | 40 MPa RC Beam (25 cm x 25 cm) | Beam | 40MPa | Concrete Rectangular | 250 | 250 | 625 | 4650 | 0.29 | 711.01 | G300E | 1431037.5 | 11.23 | G300E | 0 | 0
495 | Story15 | B34 | 40 MPa RC Beam (25 cm x 25 cm) | Beam | 40MPa | Concrete Rectangular | 250 | 250 | 625 | 7050 | 0.44 | 1077.98 | G300E | 3160162.5 | 24.8 | G300E | 846808.55 | 6.64
496 | Story15 | B35 | 40 MPa RC Beam (25 cm x 25 cm) | Beam | 40MPa | Concrete Rectangular | 250 | 250 | 625 | 4650 | 0.29 | 711.01 | G300E | 1320018.75 | 10.36 | G300E | 0 | 0
497 | Story15 | B36 | 40 MPa RC Beam (25 cm x 25 cm) | Beam | 40MPa | Concrete Rectangular | 250 | 250 | 625 | 7200 | 0.45 | 1100.92 | G300E | 3195900 | 25.08 | G300E | 799200 | 6.27
498 | Story15 | B4 | 40 MPa RC Beam (25 cm x 25 cm) | Beam | 40MPa | Concrete Rectangular | 250 | 250 | 625 | 7050 | 0.44 | 1077.98 | G300E | 2423143.75 | 19.01 | G300E | 830725 | 6.52
499 | Story15 | B40 | 40 MPa RC Beam (25 cm x 25 cm) | Beam | 40MPa | Concrete Rectangular | 250 | 250 | 625 | 7050 | 0.44 | 1077.98 | G300E | 3120212.5 | 24.48 | G300E | 782550 | 6.14
500 | Story15 | B41 | 40 MPa RC Beam (25 cm x 25 cm) | Beam | 40MPa | Concrete Rectangular | 250 | 250 | 625 | 4650 | 0.29 | 711.01 | G300E | 1320018.75 | 10.36 | G300E | 0 | 0
501 | Story15 | B42 | 40 MPa RC Beam (25 cm x 25 cm) | Beam | 40MPa | Concrete Rectangular | 250 | 250 | 625 | 7050 | 0.44 | 1077.98 | G300E | 3160750 | 24.8 | G300E | 846808.55 | 6.64
502 | Story15 | B43 | 40 MPa RC Beam (25 cm x 25 cm) | Beam | 40MPa | Concrete Rectangular | 250 | 250 | 625 | 4650 | 0.29 | 711.01 | G300E | 1431328.12 | 11.23 | G300E | 0 | 0
503 | Story15 | B44 | 40 MPa RC Beam (25 cm x 25 cm) | Beam | 40MPa | Concrete Rectangular | 250 | 250 | 625 | 7050 | 0.44 | 1077.98 | G300E | 3694493.75 | 28.99 | G300E | 498372.58 | 3.91
504 | Story15 | B45 | 40 MPa RC Beam (25 cm x 25 cm) | Beam | 40MPa | Concrete Rectangular | 250 | 250 | 625 | 4650 | 0.29 | 711.01 | G300E | 1093912.5 | 8.58 | G300E | 862575 | 6.77
505 | Story15 | B46 | 40 MPa RC Beam (25 cm x 25 cm) | Beam | 40MPa | Concrete Rectangular | 250 | 250 | 625 | 4650 | 0.29 | 711.01 | G300E | 1102921.88 | 8.65 | G300E | 934650 | 7.33
506 | Story15 | B47 | 40 MPa RC Beam (25 cm x 25 cm) | Beam | 40MPa | Concrete Rectangular | 250 | 250 | 625 | 7050 | 0.44 | 1077.98 | G300E | 3694493.75 | 28.99 | G300E | 498372.58 | 3.91
507 | Story15 | B48 | 40 MPa RC Beam (25 cm x 25 cm) | Beam | 40MPa | Concrete Rectangular | 250 | 250 | 625 | 4650 | 0.29 | 711.01 | G300E | 1767581.25 | 13.87 | G300E | 42383.3 | 0.33
508 | Story15 | B49 | 40 MPa RC Beam (25 cm x 25 cm) | Beam | 40MPa | Concrete Rectangular | 250 | 250 | 625 | 7050 | 0.44 | 1077.98 | G300E | 3160750 | 24.8 | G300E | 846808.55 | 6.64
509 | Story15 | B5 | 40 MPa RC Beam (25 cm x 25 cm) | Beam | 40MPa | Concrete Rectangular | 250 | 250 | 625 | 4650 | 0.29 | 711.01 | G300E | 2052975 | 16.11 | G300E | 471879.09 | 3.7
510 | Story15 | B50 | 40 MPa RC Beam (25 cm x 25 cm) | Beam | 40MPa | Concrete Rectangular | 250 | 250 | 625 | 4650 | 0.29 | 711.01 | G300E | 1726312.5 | 13.55 | G300E | 429495.8 | 3.37
511 | Story15 | B51 | 40 MPa RC Beam (25 cm x 25 cm) | Beam | 40MPa | Concrete Rectangular | 250 | 250 | 625 | 7200 | 0.45 | 1100.92 | G300E | 3189900 | 25.03 | G300E | 799200 | 6.27
512 | Story15 | B52 | 40 MPa RC Beam (25 cm x 25 cm) | Beam | 40MPa | Concrete Rectangular | 250 | 250 | 625 | 4650 | 0.29 | 711.01 | G300E | 1485384.38 | 11.65 | G300E | 774225 | 6.07
513 | Story15 | B54 | 40 MPa RC Beam (25 cm x 25 cm) | Beam | 40MPa | Concrete Rectangular | 250 | 250 | 625 | 4650 | 0.29 | 711.01 | G300E | 1485675 | 11.66 | G300E | 774225 | 6.07
514 | Story15 | B55 | 40 MPa RC Beam (25 cm x 25 cm) | Beam | 40MPa | Concrete Rectangular | 250 | 250 | 625 | 7050 | 0.44 | 1077.98 | G300E | 3123443.75 | 24.51 | G300E | 782550 | 6.14
515 | Story15 | B56 | 40 MPa RC Beam (25 cm x 25 cm) | Beam | 40MPa | Concrete Rectangular | 250 | 250 | 625 | 4650 | 0.29 | 711.01 | G300E | 1726312.5 | 13.55 | G300E | 429495.8 | 3.37
516 | Story15 | B57 | 40 MPa RC Beam (25 cm x 25 cm) | Beam | 40MPa | Concrete Rectangular | 250 | 250 | 625 | 7050 | 0.44 | 1077.98 | G300E | 3160750 | 24.8 | G300E | 846808.55 | 6.64
517 | Story15 | B58 | 40 MPa RC Beam (25 cm x 25 cm) | Beam | 40MPa | Concrete Rectangular | 250 | 250 | 625 | 4650 | 0.29 | 711.01 | G300E | 1767581.25 | 13.87 | G300E | 42383.3 | 0.33
518 | Story15 | B59 | 40 MPa RC Beam (25 cm x 25 cm) | Beam | 40MPa | Concrete Rectangular | 250 | 250 | 625 | 7050 | 0.44 | 1077.98 | G300E | 3694493.75 | 28.99 | G300E | 498372.58 | 3.91
519 | Story15 | B6 | 40 MPa RC Beam (25 cm x 25 cm) | Beam | 40MPa | Concrete Rectangular | 250 | 250 | 625 | 7050 | 0.44 | 1077.98 | G300E | 2322975 | 18.23 | G300E | 901518.75 | 7.07
520 | Story15 | B60 | 40 MPa RC Beam (25 cm x 25 cm) | Beam | 40MPa | Concrete Rectangular | 250 | 250 | 625 | 4650 | 0.29 | 711.01 | G300E | 1102921.88 | 8.65 | G300E | 934650 | 7.33
521 | Story15 | B61 | 40 MPa RC Beam (25 cm x 25 cm) | Beam | 40MPa | Concrete Rectangular | 250 | 250 | 625 | 4650 | 0.29 | 711.01 | G300E | 1138668.75 | 8.93 | G300E | 950925 | 7.46
522 | Story15 | B62 | 40 MPa RC Beam (25 cm x 25 cm) | Beam | 40MPa | Concrete Rectangular | 250 | 250 | 625 | 7050 | 0.44 | 1077.98 | G300E | 3387231.25 | 26.58 | G300E | 88070.66 | 0.69
523 | Story15 | B63 | 40 MPa RC Beam (25 cm x 25 cm) | Beam | 40MPa | Concrete Rectangular | 250 | 250 | 625 | 4650 | 0.29 | 711.01 | G300E | 2100346.88 | 16.48 | G300E | 85583.98 | 0.67
524 | Story15 | B64 | 40 MPa RC Beam (25 cm x 25 cm) | Beam | 40MPa | Concrete Rectangular | 250 | 250 | 625 | 7050 | 0.44 | 1077.98 | G300E | 2407575 | 18.89 | G300E | 0 | 0
525 | Story15 | B65 | 40 MPa RC Beam (25 cm x 25 cm) | Beam | 40MPa | Concrete Rectangular | 250 | 250 | 625 | 4650 | 0.29 | 711.01 | G300E | 2029725 | 15.93 | G300E | 471879.09 | 3.7
526 | Story15 | B66 | 40 MPa RC Beam (25 cm x 25 cm) | Beam | 40MPa | Concrete Rectangular | 250 | 250 | 625 | 7050 | 0.44 | 1077.98 | G300E | 2729818.75 | 21.42 | G300E | 336295.28 | 2.64
527 | Story15 | B67 | 40 MPa RC Beam (25 cm x 25 cm) | Beam | 40MPa | Concrete Rectangular | 250 | 250 | 625 | 4650 | 0.29 | 711.01 | G300E | 1885865.62 | 14.8 | G300E | 837799.95 | 6.57
528 | Story15 | B68 | 40 MPa RC Beam (25 cm x 25 cm) | Beam | 40MPa | Concrete Rectangular | 250 | 250 | 625 | 7050 | 0.44 | 1077.98 | G300E | 2348825 | 18.43 | G300E | 782550 | 6.14
529 | Story15 | B69 | 40 MPa RC Beam (25 cm x 25 cm) | Beam | 40MPa | Concrete Rectangular | 250 | 250 | 625 | 4650 | 0.29 | 711.01 | G300E | 1886156.25 | 14.8 | G300E | 837799.95 | 6.57
530 | Story15 | B7 | 40 MPa RC Beam (25 cm x 25 cm) | Beam | 40MPa | Concrete Rectangular | 250 | 250 | 625 | 4650 | 0.29 | 711.01 | G300E | 1888481.25 | 14.82 | G300E | 837799.95 | 6.57
531 | Story15 | B70 | 40 MPa RC Beam (25 cm x 25 cm) | Beam | 40MPa | Concrete Rectangular | 250 | 250 | 625 | 7050 | 0.44 | 1077.98 | G300E | 2730112.5 | 21.42 | G300E | 336295.28 | 2.64
532 | Story15 | B71 | 40 MPa RC Beam (25 cm x 25 cm) | Beam | 40MPa | Concrete Rectangular | 250 | 250 | 625 | 4650 | 0.29 | 711.01 | G300E | 2029725 | 15.93 | G300E | 471879.09 | 3.7
533 | Story15 | B72 | 40 MPa RC Beam (25 cm x 25 cm) | Beam | 40MPa | Concrete Rectangular | 250 | 250 | 625 | 7050 | 0.44 | 1077.98 | G300E | 2407575 | 18.89 | G300E | 0 | 0
534 | Story15 | B73 | 40 MPa RC Beam (25 cm x 25 cm) | Beam | 40MPa | Concrete Rectangular | 250 | 250 | 625 | 4650 | 0.29 | 711.01 | G300E | 2100346.88 | 16.48 | G300E | 85583.25 | 0.67
535 | Story15 | B74 | 40 MPa RC Beam (25 cm x 25 cm) | Beam | 40MPa | Concrete Rectangular | 250 | 250 | 625 | 7050 | 0.44 | 1077.98 | G300E | 3387231.25 | 26.58 | G300E | 88070.66 | 0.69
536 | Story15 | B75 | 40 MPa RC Beam (25 cm x 25 cm) | Beam | 40MPa | Concrete Rectangular | 250 | 250 | 625 | 4650 | 0.29 | 711.01 | G300E | 1138668.75 | 8.93 | G300E | 950925 | 7.46
537 | Story15 | B76 | 40 MPa RC Beam (25 cm x 25 cm) | Beam | 40MPa | Concrete Rectangular | 250 | 250 | 625 | 7050 | 0.44 | 1077.98 | G300E | 2672831.25 | 20.97 | G300E | 1195244.52 | 9.38
538 | Story15 | B77 | 40 MPa RC Beam (25 cm x 25 cm) | Beam | 40MPa | Concrete Rectangular | 250 | 250 | 625 | 7050 | 0.44 | 1077.98 | G300E | 2422556.25 | 19.01 | G300E | 827200 | 6.49
539 | Story15 | B78 | 40 MPa RC Beam (25 cm x 25 cm) | Beam | 40MPa | Concrete Rectangular | 250 | 250 | 625 | 7050 | 0.44 | 1077.98 | G300E | 2315043.75 | 18.16 | G300E | 1173825 | 9.21
540 | Story15 | B79 | 40 MPa RC Beam (25 cm x 25 cm) | Beam | 40MPa | Concrete Rectangular | 250 | 250 | 625 | 7050 | 0.44 | 1077.98 | G300E | 2183737.5 | 17.13 | G300E | 978187.5 | 7.68
541 | Story15 | B8 | 40 MPa RC Beam (25 cm x 25 cm) | Beam | 40MPa | Concrete Rectangular | 250 | 250 | 625 | 7050 | 0.44 | 1077.98 | G300E | 2183737.5 | 17.13 | G300E | 978187.5 | 7.68
542 | Story15 | B80 | 40 MPa RC Beam (25 cm x 25 cm) | Beam | 40MPa | Concrete Rectangular | 250 | 250 | 625 | 7050 | 0.44 | 1077.98 | G300E | 2315043.75 | 18.16 | G300E | 1173825 | 9.21
543 | Story15 | B81 | 40 MPa RC Beam (25 cm x 25 cm) | Beam | 40MPa | Concrete Rectangular | 250 | 250 | 625 | 7050 | 0.44 | 1077.98 | G300E | 2422556.25 | 19.01 | G300E | 827200 | 6.49
544 | Story15 | B82 | 40 MPa RC Beam (25 cm x 25 cm) | Beam | 40MPa | Concrete Rectangular | 250 | 250 | 625 | 7050 | 0.44 | 1077.98 | G300E | 2672831.25 | 20.97 | G300E | 1195244.52 | 9.38
545 | Story15 | B9 | 40 MPa RC Beam (25 cm x 25 cm) | Beam | 40MPa | Concrete Rectangular | 250 | 250 | 625 | 4650 | 0.29 | 711.01 | G300E | 1884703.12 | 14.79 | G300E | 837799.95 | 6.57
546 | Story16 | B1 | 40 MPa RC Beam (25 cm x 25 cm) | Beam | 40MPa | Concrete Rectangular | 250 | 250 | 625 | 4650 | 0.29 | 711.01 | G300E | 1146225 | 8.99 | G300E | 936975 | 7.35
547 | Story16 | B10 | 40 MPa RC Beam (25 cm x 25 cm) | Beam | 40MPa | Concrete Rectangular | 250 | 250 | 625 | 7050 | 0.44 | 1077.98 | G300E | 2322975 | 18.23 | G300E | 1173825 | 9.21
548 | Story16 | B11 | 40 MPa RC Beam (25 cm x 25 cm) | Beam | 40MPa | Concrete Rectangular | 250 | 250 | 625 | 4650 | 0.29 | 711.01 | G300E | 1983806.25 | 15.57 | G300E | 450687.45 | 3.54
549 | Story16 | B12 | 40 MPa RC Beam (25 cm x 25 cm) | Beam | 40MPa | Concrete Rectangular | 250 | 250 | 625 | 7050 | 0.44 | 1077.98 | G300E | 2462212.5 | 19.32 | G300E | 782550 | 6.14
550 | Story16 | B13 | 40 MPa RC Beam (25 cm x 25 cm) | Beam | 40MPa | Concrete Rectangular | 250 | 250 | 625 | 4650 | 0.29 | 711.01 | G300E | 2061403.12 | 16.17 | G300E | 84766.59 | 0.67
551 | Story16 | B14 | 40 MPa RC Beam (25 cm x 25 cm) | Beam | 40MPa | Concrete Rectangular | 250 | 250 | 625 | 7050 | 0.44 | 1077.98 | G300E | 2694862.5 | 21.14 | G300E | 1195244.52 | 9.38
552 | Story16 | B15 | 40 MPa RC Beam (25 cm x 25 cm) | Beam | 40MPa | Concrete Rectangular | 250 | 250 | 625 | 4650 | 0.29 | 711.01 | G300E | 1146225 | 8.99 | G300E | 936975 | 7.35
553 | Story16 | B16 | 40 MPa RC Beam (25 cm x 25 cm) | Beam | 40MPa | Concrete Rectangular | 250 | 250 | 625 | 4650 | 0.29 | 711.01 | G300E | 1105246.88 | 8.67 | G300E | 911400 | 7.15
554 | Story16 | B17 | 40 MPa RC Beam (25 cm x 25 cm) | Beam | 40MPa | Concrete Rectangular | 250 | 250 | 625 | 7050 | 0.44 | 1077.98 | G300E | 3344931.25 | 26.25 | G300E | 64918.02 | 0.51
555 | Story16 | B18 | 40 MPa RC Beam (25 cm x 25 cm) | Beam | 40MPa | Concrete Rectangular | 250 | 250 | 625 | 4650 | 0.29 | 711.01 | G300E | 1766709.38 | 13.86 | G300E | 42383.3 | 0.33
556 | Story16 | B19 | 40 MPa RC Beam (25 cm x 25 cm) | Beam | 40MPa | Concrete Rectangular | 250 | 250 | 625 | 7050 | 0.44 | 1077.98 | G300E | 2370856.25 | 18.6 | G300E | 0 | 0
557 | Story16 | B2 | 40 MPa RC Beam (25 cm x 25 cm) | Beam | 40MPa | Concrete Rectangular | 250 | 250 | 625 | 7050 | 0.44 | 1077.98 | G300E | 2694862.5 | 21.14 | G300E | 1195244.52 | 9.38
558 | Story16 | B20 | 40 MPa RC Beam (25 cm x 25 cm) | Beam | 40MPa | Concrete Rectangular | 250 | 250 | 625 | 4650 | 0.29 | 711.01 | G300E | 1717593.75 | 13.48 | G300E | 429495.8 | 3.37
559 | Story16 | B21 | 40 MPa RC Beam (25 cm x 25 cm) | Beam | 40MPa | Concrete Rectangular | 250 | 250 | 625 | 7050 | 0.44 | 1077.98 | G300E | 2768887.5 | 21.73 | G300E | 336295.28 | 2.64
560 | Story16 | B22 | 40 MPa RC Beam (25 cm x 25 cm) | Beam | 40MPa | Concrete Rectangular | 250 | 250 | 625 | 4800 | 0.3 | 733.94 | G300E | 1530900 | 12.01 | G300E | 799200 | 6.27
561 | Story16 | B23 | 40 MPa RC Beam (25 cm x 25 cm) | Beam | 40MPa | Concrete Rectangular | 250 | 250 | 625 | 7050 | 0.44 | 1077.98 | G300E | 2410806.25 | 18.92 | G300E | 782550 | 6.14
562 | Story16 | B24 | 40 MPa RC Beam (25 cm x 25 cm) | Beam | 40MPa | Concrete Rectangular | 250 | 250 | 625 | 4800 | 0.3 | 733.94 | G300E | 1530600 | 12.01 | G300E | 799200 | 6.27
563 | Story16 | B25 | 40 MPa RC Beam (25 cm x 25 cm) | Beam | 40MPa | Concrete Rectangular | 250 | 250 | 625 | 7050 | 0.44 | 1077.98 | G300E | 2768593.75 | 21.72 | G300E | 336295.28 | 2.64
564 | Story16 | B26 | 40 MPa RC Beam (25 cm x 25 cm) | Beam | 40MPa | Concrete Rectangular | 250 | 250 | 625 | 4650 | 0.29 | 711.01 | G300E | 1717593.75 | 13.48 | G300E | 429495.8 | 3.37
565 | Story16 | B27 | 40 MPa RC Beam (25 cm x 25 cm) | Beam | 40MPa | Concrete Rectangular | 250 | 250 | 625 | 7050 | 0.44 | 1077.98 | G300E | 2370856.25 | 18.6 | G300E | 0 | 0
566 | Story16 | B28 | 40 MPa RC Beam (25 cm x 25 cm) | Beam | 40MPa | Concrete Rectangular | 250 | 250 | 625 | 4650 | 0.29 | 711.01 | G300E | 1766709.38 | 13.86 | G300E | 42383.3 | 0.33
567 | Story16 | B29 | 40 MPa RC Beam (25 cm x 25 cm) | Beam | 40MPa | Concrete Rectangular | 250 | 250 | 625 | 7050 | 0.44 | 1077.98 | G300E | 3344931.25 | 26.25 | G300E | 64919.48 | 0.51
568 | Story16 | B3 | 40 MPa RC Beam (25 cm x 25 cm) | Beam | 40MPa | Concrete Rectangular | 250 | 250 | 625 | 4650 | 0.29 | 711.01 | G300E | 2061403.12 | 16.17 | G300E | 84766.59 | 0.67
569 | Story16 | B30 | 40 MPa RC Beam (25 cm x 25 cm) | Beam | 40MPa | Concrete Rectangular | 250 | 250 | 625 | 4650 | 0.29 | 711.01 | G300E | 1105246.88 | 8.67 | G300E | 911400 | 7.15
570 | Story16 | B31 | 40 MPa RC Beam (25 cm x 25 cm) | Beam | 40MPa | Concrete Rectangular | 250 | 250 | 625 | 4650 | 0.29 | 711.01 | G300E | 1094493.75 | 8.59 | G300E | 841650 | 6.6
571 | Story16 | B32 | 40 MPa RC Beam (25 cm x 25 cm) | Beam | 40MPa | Concrete Rectangular | 250 | 250 | 625 | 7050 | 0.44 | 1077.98 | G300E | 3688031.25 | 28.94 | G300E | 498372.58 | 3.91
572 | Story16 | B33 | 40 MPa RC Beam (25 cm x 25 cm) | Beam | 40MPa | Concrete Rectangular | 250 | 250 | 625 | 4650 | 0.29 | 711.01 | G300E | 1451962.5 | 11.39 | G300E | 0 | 0
573 | Story16 | B34 | 40 MPa RC Beam (25 cm x 25 cm) | Beam | 40MPa | Concrete Rectangular | 250 | 250 | 625 | 7050 | 0.44 | 1077.98 | G300E | 3164275 | 24.83 | G300E | 846808.55 | 6.64
574 | Story16 | B35 | 40 MPa RC Beam (25 cm x 25 cm) | Beam | 40MPa | Concrete Rectangular | 250 | 250 | 625 | 4650 | 0.29 | 711.01 | G300E | 1343268.75 | 10.54 | G300E | 0 | 0
575 | Story16 | B36 | 40 MPa RC Beam (25 cm x 25 cm) | Beam | 40MPa | Concrete Rectangular | 250 | 250 | 625 | 7200 | 0.45 | 1100.92 | G300E | 3178500 | 24.94 | G300E | 799200 | 6.27
576 | Story16 | B4 | 40 MPa RC Beam (25 cm x 25 cm) | Beam | 40MPa | Concrete Rectangular | 250 | 250 | 625 | 7050 | 0.44 | 1077.98 | G300E | 2462212.5 | 19.32 | G300E | 782550 | 6.14
577 | Story16 | B40 | 40 MPa RC Beam (25 cm x 25 cm) | Beam | 40MPa | Concrete Rectangular | 250 | 250 | 625 | 7050 | 0.44 | 1077.98 | G300E | 3111987.5 | 24.42 | G300E | 782550 | 6.14
578 | Story16 | B41 | 40 MPa RC Beam (25 cm x 25 cm) | Beam | 40MPa | Concrete Rectangular | 250 | 250 | 625 | 4650 | 0.29 | 711.01 | G300E | 1343268.75 | 10.54 | G300E | 0 | 0
579 | Story16 | B42 | 40 MPa RC Beam (25 cm x 25 cm) | Beam | 40MPa | Concrete Rectangular | 250 | 250 | 625 | 7050 | 0.44 | 1077.98 | G300E | 3164275 | 24.83 | G300E | 846808.55 | 6.64
580 | Story16 | B43 | 40 MPa RC Beam (25 cm x 25 cm) | Beam | 40MPa | Concrete Rectangular | 250 | 250 | 625 | 4650 | 0.29 | 711.01 | G300E | 1451962.5 | 11.39 | G300E | 0 | 0
581 | Story16 | B44 | 40 MPa RC Beam (25 cm x 25 cm) | Beam | 40MPa | Concrete Rectangular | 250 | 250 | 625 | 7050 | 0.44 | 1077.98 | G300E | 3688031.25 | 28.94 | G300E | 498372.58 | 3.91
582 | Story16 | B45 | 40 MPa RC Beam (25 cm x 25 cm) | Beam | 40MPa | Concrete Rectangular | 250 | 250 | 625 | 4650 | 0.29 | 711.01 | G300E | 1094493.75 | 8.59 | G300E | 841650 | 6.6
583 | Story16 | B46 | 40 MPa RC Beam (25 cm x 25 cm) | Beam | 40MPa | Concrete Rectangular | 250 | 250 | 625 | 4650 | 0.29 | 711.01 | G300E | 1105246.88 | 8.67 | G300E | 911400 | 7.15
584 | Story16 | B47 | 40 MPa RC Beam (25 cm x 25 cm) | Beam | 40MPa | Concrete Rectangular | 250 | 250 | 625 | 7050 | 0.44 | 1077.98 | G300E | 3688031.25 | 28.94 | G300E | 498372.58 | 3.91
585 | Story16 | B48 | 40 MPa RC Beam (25 cm x 25 cm) | Beam | 40MPa | Concrete Rectangular | 250 | 250 | 625 | 4650 | 0.29 | 711.01 | G300E | 1766709.38 | 13.86 | G300E | 42383.3 | 0.33
586 | Story16 | B49 | 40 MPa RC Beam (25 cm x 25 cm) | Beam | 40MPa | Concrete Rectangular | 250 | 250 | 625 | 7050 | 0.44 | 1077.98 | G300E | 3164275 | 24.83 | G300E | 846808.55 | 6.64
587 | Story16 | B5 | 40 MPa RC Beam (25 cm x 25 cm) | Beam | 40MPa | Concrete Rectangular | 250 | 250 | 625 | 4650 | 0.29 | 711.01 | G300E | 1983225 | 15.56 | G300E | 450687.45 | 3.54
588 | Story16 | B50 | 40 MPa RC Beam (25 cm x 25 cm) | Beam | 40MPa | Concrete Rectangular | 250 | 250 | 625 | 4650 | 0.29 | 711.01 | G300E | 1717593.75 | 13.48 | G300E | 429495.8 | 3.37
589 | Story16 | B51 | 40 MPa RC Beam (25 cm x 25 cm) | Beam | 40MPa | Concrete Rectangular | 250 | 250 | 625 | 7200 | 0.45 | 1100.92 | G300E | 3178500 | 24.94 | G300E | 799200 | 6.27
590 | Story16 | B52 | 40 MPa RC Beam (25 cm x 25 cm) | Beam | 40MPa | Concrete Rectangular | 250 | 250 | 625 | 4650 | 0.29 | 711.01 | G300E | 1483059.38 | 11.64 | G300E | 774225 | 6.07
591 | Story16 | B54 | 40 MPa RC Beam (25 cm x 25 cm) | Beam | 40MPa | Concrete Rectangular | 250 | 250 | 625 | 4650 | 0.29 | 711.01 | G300E | 1482768.75 | 11.63 | G300E | 774225 | 6.07
592 | Story16 | B55 | 40 MPa RC Beam (25 cm x 25 cm) | Beam | 40MPa | Concrete Rectangular | 250 | 250 | 625 | 7050 | 0.44 | 1077.98 | G300E | 3112281.25 | 24.42 | G300E | 782550 | 6.14
593 | Story16 | B56 | 40 MPa RC Beam (25 cm x 25 cm) | Beam | 40MPa | Concrete Rectangular | 250 | 250 | 625 | 4650 | 0.29 | 711.01 | G300E | 1717593.75 | 13.48 | G300E | 429495.8 | 3.37
594 | Story16 | B57 | 40 MPa RC Beam (25 cm x 25 cm) | Beam | 40MPa | Concrete Rectangular | 250 | 250 | 625 | 7050 | 0.44 | 1077.98 | G300E | 3164275 | 24.83 | G300E | 846808.55 | 6.64
595 | Story16 | B58 | 40 MPa RC Beam (25 cm x 25 cm) | Beam | 40MPa | Concrete Rectangular | 250 | 250 | 625 | 4650 | 0.29 | 711.01 | G300E | 1766709.38 | 13.86 | G300E | 42383.3 | 0.33
596 | Story16 | B59 | 40 MPa RC Beam (25 cm x 25 cm) | Beam | 40MPa | Concrete Rectangular | 250 | 250 | 625 | 7050 | 0.44 | 1077.98 | G300E | 3688031.25 | 28.94 | G300E | 498372.58 | 3.91
597 | Story16 | B6 | 40 MPa RC Beam (25 cm x 25 cm) | Beam | 40MPa | Concrete Rectangular | 250 | 250 | 625 | 7050 | 0.44 | 1077.98 | G300E | 2322975 | 18.23 | G300E | 1173825 | 9.21
598 | Story16 | B60 | 40 MPa RC Beam (25 cm x 25 cm) | Beam | 40MPa | Concrete Rectangular | 250 | 250 | 625 | 4650 | 0.29 | 711.01 | G300E | 1105246.88 | 8.67 | G300E | 911400 | 7.15
599 | Story16 | B61 | 40 MPa RC Beam (25 cm x 25 cm) | Beam | 40MPa | Concrete Rectangular | 250 | 250 | 625 | 4650 | 0.29 | 711.01 | G300E | 1146225 | 8.99 | G300E | 936975 | 7.35
600 | Story16 | B62 | 40 MPa RC Beam (25 cm x 25 cm) | Beam | 40MPa | Concrete Rectangular | 250 | 250 | 625 | 7050 | 0.44 | 1077.98 | G300E | 3344931.25 | 26.25 | G300E | 64920.22 | 0.51
601 | Story16 | B63 | 40 MPa RC Beam (25 cm x 25 cm) | Beam | 40MPa | Concrete Rectangular | 250 | 250 | 625 | 4650 | 0.29 | 711.01 | G300E | 2061403.12 | 16.17 | G300E | 84766.59 | 0.67
602 | Story16 | B64 | 40 MPa RC Beam (25 cm x 25 cm) | Beam | 40MPa | Concrete Rectangular | 250 | 250 | 625 | 7050 | 0.44 | 1077.98 | G300E | 2370856.25 | 18.6 | G300E | 0 | 0
603 | Story16 | B65 | 40 MPa RC Beam (25 cm x 25 cm) | Beam | 40MPa | Concrete Rectangular | 250 | 250 | 625 | 4650 | 0.29 | 711.01 | G300E | 1983806.25 | 15.57 | G300E | 450687.45 | 3.54
604 | Story16 | B66 | 40 MPa RC Beam (25 cm x 25 cm) | Beam | 40MPa | Concrete Rectangular | 250 | 250 | 625 | 7050 | 0.44 | 1077.98 | G300E | 2768593.75 | 21.72 | G300E | 336295.28 | 2.64
605 | Story16 | B67 | 40 MPa RC Beam (25 cm x 25 cm) | Beam | 40MPa | Concrete Rectangular | 250 | 250 | 625 | 4650 | 0.29 | 711.01 | G300E | 1808559.38 | 14.19 | G300E | 837799.95 | 6.57
606 | Story16 | B68 | 40 MPa RC Beam (25 cm x 25 cm) | Beam | 40MPa | Concrete Rectangular | 250 | 250 | 625 | 7050 | 0.44 | 1077.98 | G300E | 2411100 | 18.92 | G300E | 782550 | 6.14
607 | Story16 | B69 | 40 MPa RC Beam (25 cm x 25 cm) | Beam | 40MPa | Concrete Rectangular | 250 | 250 | 625 | 4650 | 0.29 | 711.01 | G300E | 1808559.38 | 14.19 | G300E | 837799.95 | 6.57
608 | Story16 | B7 | 40 MPa RC Beam (25 cm x 25 cm) | Beam | 40MPa | Concrete Rectangular | 250 | 250 | 625 | 4650 | 0.29 | 711.01 | G300E | 1808850 | 14.19 | G300E | 837799.95 | 6.57
609 | Story16 | B70 | 40 MPa RC Beam (25 cm x 25 cm) | Beam | 40MPa | Concrete Rectangular | 250 | 250 | 625 | 7050 | 0.44 | 1077.98 | G300E | 2768593.75 | 21.72 | G300E | 336295.28 | 2.64
610 | Story16 | B71 | 40 MPa RC Beam (25 cm x 25 cm) | Beam | 40MPa | Concrete Rectangular | 250 | 250 | 625 | 4650 | 0.29 | 711.01 | G300E | 1983806.25 | 15.57 | G300E | 450687.45 | 3.54
611 | Story16 | B72 | 40 MPa RC Beam (25 cm x 25 cm) | Beam | 40MPa | Concrete Rectangular | 250 | 250 | 625 | 7050 | 0.44 | 1077.98 | G300E | 2370856.25 | 18.6 | G300E | 0 | 0
612 | Story16 | B73 | 40 MPa RC Beam (25 cm x 25 cm) | Beam | 40MPa | Concrete Rectangular | 250 | 250 | 625 | 4650 | 0.29 | 711.01 | G300E | 2061403.12 | 16.17 | G300E | 84766.59 | 0.67
613 | Story16 | B74 | 40 MPa RC Beam (25 cm x 25 cm) | Beam | 40MPa | Concrete Rectangular | 250 | 250 | 625 | 7050 | 0.44 | 1077.98 | G300E | 3344931.25 | 26.25 | G300E | 64919.48 | 0.51
614 | Story16 | B75 | 40 MPa RC Beam (25 cm x 25 cm) | Beam | 40MPa | Concrete Rectangular | 250 | 250 | 625 | 4650 | 0.29 | 711.01 | G300E | 1146225 | 8.99 | G300E | 936975 | 7.35
615 | Story16 | B76 | 40 MPa RC Beam (25 cm x 25 cm) | Beam | 40MPa | Concrete Rectangular | 250 | 250 | 625 | 7050 | 0.44 | 1077.98 | G300E | 2694862.5 | 21.14 | G300E | 1195244.52 | 9.38
616 | Story16 | B77 | 40 MPa RC Beam (25 cm x 25 cm) | Beam | 40MPa | Concrete Rectangular | 250 | 250 | 625 | 7050 | 0.44 | 1077.98 | G300E | 2462212.5 | 19.32 | G300E | 782550 | 6.14
617 | Story16 | B78 | 40 MPa RC Beam (25 cm x 25 cm) | Beam | 40MPa | Concrete Rectangular | 250 | 250 | 625 | 7050 | 0.44 | 1077.98 | G300E | 2322975 | 18.23 | G300E | 1173825 | 9.21
618 | Story16 | B79 | 40 MPa RC Beam (25 cm x 25 cm) | Beam | 40MPa | Concrete Rectangular | 250 | 250 | 625 | 7050 | 0.44 | 1077.98 | G300E | 2170812.5 | 17.03 | G300E | 978187.5 | 7.68
619 | Story16 | B8 | 40 MPa RC Beam (25 cm x 25 cm) | Beam | 40MPa | Concrete Rectangular | 250 | 250 | 625 | 7050 | 0.44 | 1077.98 | G300E | 2170812.5 | 17.03 | G300E | 978187.5 | 7.68
620 | Story16 | B80 | 40 MPa RC Beam (25 cm x 25 cm) | Beam | 40MPa | Concrete Rectangular | 250 | 250 | 625 | 7050 | 0.44 | 1077.98 | G300E | 2322975 | 18.23 | G300E | 1173825 | 9.21
621 | Story16 | B81 | 40 MPa RC Beam (25 cm x 25 cm) | Beam | 40MPa | Concrete Rectangular | 250 | 250 | 625 | 7050 | 0.44 | 1077.98 | G300E | 2462212.5 | 19.32 | G300E | 782550 | 6.14
622 | Story16 | B82 | 40 MPa RC Beam (25 cm x 25 cm) | Beam | 40MPa | Concrete Rectangular | 250 | 250 | 625 | 7050 | 0.44 | 1077.98 | G300E | 2694862.5 | 21.14 | G300E | 1195244.52 | 9.38
623 | Story16 | B9 | 40 MPa RC Beam (25 cm x 25 cm) | Beam | 40MPa | Concrete Rectangular | 250 | 250 | 625 | 4650 | 0.29 | 711.01 | G300E | 1808559.38 | 14.19 | G300E | 837799.95 | 6.57
624 | Story2 | B1 | 40 MPa RC Beam (25 cm x 25 cm) | Beam | 40MPa | Concrete Rectangular | 250 | 250 | 625 | 4550 | 0.28 | 695.72 | G300E | 1607125 | 12.61 | G300E | 749775 | 5.88
625 | Story2 | B10 | 40 MPa RC Beam (25 cm x 25 cm) | Beam | 40MPa | Concrete Rectangular | 250 | 250 | 625 | 6950 | 0.43 | 1062.69 | G300E | 2174402.27 | 17.06 | G300E | 631186.36 | 4.95
626 | Story2 | B11 | 40 MPa RC Beam (25 cm x 25 cm) | Beam | 40MPa | Concrete Rectangular | 250 | 250 | 625 | 4550 | 0.28 | 695.72 | G300E | 1705275 | 13.38 | G300E | 131923.19 | 1.04
627 | Story2 | B12 | 40 MPa RC Beam (25 cm x 25 cm) | Beam | 40MPa | Concrete Rectangular | 250 | 250 | 625 | 6950 | 0.43 | 1062.69 | G300E | 2134913.64 | 16.75 | G300E | 631186.36 | 4.95
628 | Story2 | B13 | 40 MPa RC Beam (25 cm x 25 cm) | Beam | 40MPa | Concrete Rectangular | 250 | 250 | 625 | 4550 | 0.28 | 695.72 | G300E | 1746550 | 13.7 | G300E | 372071.38 | 2.92
629 | Story2 | B14 | 40 MPa RC Beam (25 cm x 25 cm) | Beam | 40MPa | Concrete Rectangular | 250 | 250 | 625 | 6950 | 0.43 | 1062.69 | G300E | 2465670.45 | 19.35 | G300E | 736384.09 | 5.78
630 | Story2 | B15 | 40 MPa RC Beam (25 cm x 25 cm) | Beam | 40MPa | Concrete Rectangular | 250 | 250 | 625 | 4550 | 0.28 | 695.72 | G300E | 1107925 | 8.69 | G300E | 749775 | 5.88
631 | Story2 | B16 | 40 MPa RC Beam (25 cm x 25 cm) | Beam | 40MPa | Concrete Rectangular | 250 | 250 | 625 | 4550 | 0.28 | 695.72 | G300E | 1587625 | 12.46 | G300E | 726375 | 5.7
632 | Story2 | B17 | 40 MPa RC Beam (25 cm x 25 cm) | Beam | 40MPa | Concrete Rectangular | 250 | 250 | 625 | 6950 | 0.43 | 1062.69 | G300E | 3314834.09 | 26.01 | G300E | 718904.84 | 5.64
633 | Story2 | B18 | 40 MPa RC Beam (25 cm x 25 cm) | Beam | 40MPa | Concrete Rectangular | 250 | 250 | 625 | 4550 | 0.28 | 695.72 | G300E | 1732250 | 13.59 | G300E | 216450 | 1.7
634 | Story2 | B19 | 40 MPa RC Beam (25 cm x 25 cm) | Beam | 40MPa | Concrete Rectangular | 250 | 250 | 625 | 6950 | 0.43 | 1062.69 | G300E | 2717450 | 21.32 | G300E | 631186.36 | 4.95
635 | Story2 | B2 | 40 MPa RC Beam (25 cm x 25 cm) | Beam | 40MPa | Concrete Rectangular | 250 | 250 | 625 | 6950 | 0.43 | 1062.69 | G300E | 2465354.55 | 19.34 | G300E | 736384.09 | 5.78
636 | Story2 | B20 | 40 MPa RC Beam (25 cm x 25 cm) | Beam | 40MPa | Concrete Rectangular | 250 | 250 | 625 | 4550 | 0.28 | 695.72 | G300E | 1525550 | 11.97 | G300E | 0 | 0
637 | Story2 | B21 | 40 MPa RC Beam (25 cm x 25 cm) | Beam | 40MPa | Concrete Rectangular | 250 | 250 | 625 | 6950 | 0.43 | 1062.69 | G300E | 2749040.91 | 21.57 | G300E | 654221.66 | 5.13
638 | Story2 | B22 | 40 MPa RC Beam (25 cm x 25 cm) | Beam | 40MPa | Concrete Rectangular | 250 | 250 | 625 | 4800 | 0.3 | 733.94 | G300E | 1674560 | 13.14 | G300E | 639360 | 5.02
639 | Story2 | B23 | 40 MPa RC Beam (25 cm x 25 cm) | Beam | 40MPa | Concrete Rectangular | 250 | 250 | 625 | 6950 | 0.43 | 1062.69 | G300E | 2330145.45 | 18.28 | G300E | 631186.36 | 4.95
640 | Story2 | B24 | 40 MPa RC Beam (25 cm x 25 cm) | Beam | 40MPa | Concrete Rectangular | 250 | 250 | 625 | 4800 | 0.3 | 733.94 | G300E | 1599360 | 12.55 | G300E | 745920 | 5.85
641 | Story2 | B25 | 40 MPa RC Beam (25 cm x 25 cm) | Beam | 40MPa | Concrete Rectangular | 250 | 250 | 625 | 6950 | 0.43 | 1062.69 | G300E | 2804009.09 | 22 | G300E | 233430.76 | 1.83
642 | Story2 | B26 | 40 MPa RC Beam (25 cm x 25 cm) | Beam | 40MPa | Concrete Rectangular | 250 | 250 | 625 | 4550 | 0.28 | 695.72 | G300E | 1497275 | 11.75 | G300E | 0 | 0
643 | Story2 | B27 | 40 MPa RC Beam (25 cm x 25 cm) | Beam | 40MPa | Concrete Rectangular | 250 | 250 | 625 | 6950 | 0.43 | 1062.69 | G300E | 2717450 | 21.32 | G300E | 0 | 0
644 | Story2 | B28 | 40 MPa RC Beam (25 cm x 25 cm) | Beam | 40MPa | Concrete Rectangular | 250 | 250 | 625 | 4550 | 0.28 | 695.72 | G300E | 1537250 | 12.06 | G300E | 0 | 0
645 | Story2 | B29 | 40 MPa RC Beam (25 cm x 25 cm) | Beam | 40MPa | Concrete Rectangular | 250 | 250 | 625 | 6950 | 0.43 | 1062.69 | G300E | 3314834.09 | 26.01 | G300E | 407734.39 | 3.2
646 | Story2 | B3 | 40 MPa RC Beam (25 cm x 25 cm) | Beam | 40MPa | Concrete Rectangular | 250 | 250 | 625 | 4550 | 0.28 | 695.72 | G300E | 1872000 | 14.69 | G300E | 372071.38 | 2.92
647 | Story2 | B30 | 40 MPa RC Beam (25 cm x 25 cm) | Beam | 40MPa | Concrete Rectangular | 250 | 250 | 625 | 4550 | 0.28 | 695.72 | G300E | 1089075 | 8.55 | G300E | 726375 | 5.7
648 | Story2 | B31 | 40 MPa RC Beam (25 cm x 25 cm) | Beam | 40MPa | Concrete Rectangular | 250 | 250 | 625 | 4550 | 0.28 | 695.72 | G300E | 1587950 | 12.46 | G300E | 719550 | 5.65
649 | Story2 | B32 | 40 MPa RC Beam (25 cm x 25 cm) | Beam | 40MPa | Concrete Rectangular | 250 | 250 | 625 | 6950 | 0.43 | 1062.69 | G300E | 3283559.09 | 25.76 | G300E | 683233.18 | 5.36
650 | Story2 | B33 | 40 MPa RC Beam (25 cm x 25 cm) | Beam | 40MPa | Concrete Rectangular | 250 | 250 | 625 | 4550 | 0.28 | 695.72 | G300E | 1710800 | 13.42 | G300E | 0 | 0
651 | Story2 | B34 | 40 MPa RC Beam (25 cm x 25 cm) | Beam | 40MPa | Concrete Rectangular | 250 | 250 | 625 | 6950 | 0.43 | 1062.69 | G300E | 2659954.55 | 20.87 | G300E | 631186.36 | 4.95
652 | Story2 | B35 | 40 MPa RC Beam (25 cm x 25 cm) | Beam | 40MPa | Concrete Rectangular | 250 | 250 | 625 | 4550 | 0.28 | 695.72 | G300E | 1461200 | 11.47 | G300E | 0 | 0
653 | Story2 | B36 | 40 MPa RC Beam (25 cm x 25 cm) | Beam | 40MPa | Concrete Rectangular | 250 | 250 | 625 | 7200 | 0.45 | 1100.92 | G300E | 3034643.48 | 23.81 | G300E | 729704.35 | 5.73
654 | Story2 | B4 | 40 MPa RC Beam (25 cm x 25 cm) | Beam | 40MPa | Concrete Rectangular | 250 | 250 | 625 | 6950 | 0.43 | 1062.69 | G300E | 2135229.55 | 16.75 | G300E | 631186.36 | 4.95
655 | Story2 | B40 | 40 MPa RC Beam (25 cm x 25 cm) | Beam | 40MPa | Concrete Rectangular | 250 | 250 | 625 | 6950 | 0.43 | 1062.69 | G300E | 2921417.39 | 22.92 | G300E | 402495.65 | 3.16
656 | Story2 | B41 | 40 MPa RC Beam (25 cm x 25 cm) | Beam | 40MPa | Concrete Rectangular | 250 | 250 | 625 | 4550 | 0.28 | 695.72 | G300E | 1431300 | 11.23 | G300E | 0 | 0
657 | Story2 | B42 | 40 MPa RC Beam (25 cm x 25 cm) | Beam | 40MPa | Concrete Rectangular | 250 | 250 | 625 | 6950 | 0.43 | 1062.69 | G300E | 2660270.45 | 20.87 | G300E | 0 | 0
658 | Story2 | B43 | 40 MPa RC Beam (25 cm x 25 cm) | Beam | 40MPa | Concrete Rectangular | 250 | 250 | 625 | 4550 | 0.28 | 695.72 | G300E | 1515800 | 11.89 | G300E | 0 | 0
659 | Story2 | B44 | 40 MPa RC Beam (25 cm x 25 cm) | Beam | 40MPa | Concrete Rectangular | 250 | 250 | 625 | 6950 | 0.43 | 1062.69 | G300E | 3283559.09 | 25.76 | G300E | 279501.36 | 2.19
660 | Story2 | B45 | 40 MPa RC Beam (25 cm x 25 cm) | Beam | 40MPa | Concrete Rectangular | 250 | 250 | 625 | 4550 | 0.28 | 695.72 | G300E | 1089400 | 8.55 | G300E | 719550 | 5.65
661 | Story2 | B46 | 40 MPa RC Beam (25 cm x 25 cm) | Beam | 40MPa | Concrete Rectangular | 250 | 250 | 625 | 4550 | 0.28 | 695.72 | G300E | 1587625 | 12.46 | G300E | 726375 | 5.7
662 | Story2 | B47 | 40 MPa RC Beam (25 cm x 25 cm) | Beam | 40MPa | Concrete Rectangular | 250 | 250 | 625 | 6950 | 0.43 | 1062.69 | G300E | 3283559.09 | 25.76 | G300E | 683233.18 | 5.36
663 | Story2 | B48 | 40 MPa RC Beam (25 cm x 25 cm) | Beam | 40MPa | Concrete Rectangular | 250 | 250 | 625 | 4550 | 0.28 | 695.72 | G300E | 1732250 | 13.59 | G300E | 216450 | 1.7
664 | Story2 | B49 | 40 MPa RC Beam (25 cm x 25 cm) | Beam | 40MPa | Concrete Rectangular | 250 | 250 | 625 | 6950 | 0.43 | 1062.69 | G300E | 2659954.55 | 20.87 | G300E | 631186.36 | 4.95
665 | Story2 | B5 | 40 MPa RC Beam (25 cm x 25 cm) | Beam | 40MPa | Concrete Rectangular | 250 | 250 | 625 | 4550 | 0.28 | 695.72 | G300E | 1740375 | 13.66 | G300E | 348373.19 | 2.73
666 | Story2 | B50 | 40 MPa RC Beam (25 cm x 25 cm) | Beam | 40MPa | Concrete Rectangular | 250 | 250 | 625 | 4550 | 0.28 | 695.72 | G300E | 1525225 | 11.97 | G300E | 0 | 0
667 | Story2 | B51 | 40 MPa RC Beam (25 cm x 25 cm) | Beam | 40MPa | Concrete Rectangular | 250 | 250 | 625 | 7200 | 0.45 | 1100.92 | G300E | 3029321.74 | 23.77 | G300E | 729704.35 | 5.73
668 | Story2 | B52 | 40 MPa RC Beam (25 cm x 25 cm) | Beam | 40MPa | Concrete Rectangular | 250 | 250 | 625 | 4550 | 0.28 | 695.72 | G300E | 1601600 | 12.57 | G300E | 707070 | 5.55
669 | Story2 | B54 | 40 MPa RC Beam (25 cm x 25 cm) | Beam | 40MPa | Concrete Rectangular | 250 | 250 | 625 | 4550 | 0.28 | 695.72 | G300E | 1517576.67 | 11.91 | G300E | 707070 | 5.55
670 | Story2 | B55 | 40 MPa RC Beam (25 cm x 25 cm) | Beam | 40MPa | Concrete Rectangular | 250 | 250 | 625 | 6950 | 0.43 | 1062.69 | G300E | 2924439.13 | 22.95 | G300E | 402495.65 | 3.16
671 | Story2 | B56 | 40 MPa RC Beam (25 cm x 25 cm) | Beam | 40MPa | Concrete Rectangular | 250 | 250 | 625 | 4550 | 0.28 | 695.72 | G300E | 1497600 | 11.75 | G300E | 0 | 0
672 | Story2 | B57 | 40 MPa RC Beam (25 cm x 25 cm) | Beam | 40MPa | Concrete Rectangular | 250 | 250 | 625 | 6950 | 0.43 | 1062.69 | G300E | 2660270.45 | 20.87 | G300E | 0 | 0
673 | Story2 | B58 | 40 MPa RC Beam (25 cm x 25 cm) | Beam | 40MPa | Concrete Rectangular | 250 | 250 | 625 | 4550 | 0.28 | 695.72 | G300E | 1537250 | 12.06 | G300E | 0 | 0
674 | Story2 | B59 | 40 MPa RC Beam (25 cm x 25 cm) | Beam | 40MPa | Concrete Rectangular | 250 | 250 | 625 | 6950 | 0.43 | 1062.69 | G300E | 3283559.09 | 25.76 | G300E | 279501.36 | 2.19
675 | Story2 | B6 | 40 MPa RC Beam (25 cm x 25 cm) | Beam | 40MPa | Concrete Rectangular | 250 | 250 | 625 | 6950 | 0.43 | 1062.69 | G300E | 2167820.83 | 17.01 | G300E | 578587.5 | 4.54
676 | Story2 | B60 | 40 MPa RC Beam (25 cm x 25 cm) | Beam | 40MPa | Concrete Rectangular | 250 | 250 | 625 | 4550 | 0.28 | 695.72 | G300E | 1089075 | 8.55 | G300E | 726375 | 5.7
677 | Story2 | B61 | 40 MPa RC Beam (25 cm x 25 cm) | Beam | 40MPa | Concrete Rectangular | 250 | 250 | 625 | 4550 | 0.28 | 695.72 | G300E | 1607125 | 12.61 | G300E | 749775 | 5.88
678 | Story2 | B62 | 40 MPa RC Beam (25 cm x 25 cm) | Beam | 40MPa | Concrete Rectangular | 250 | 250 | 625 | 6950 | 0.43 | 1062.69 | G300E | 3314834.09 | 26.01 | G300E | 718904.84 | 5.64
679 | Story2 | B63 | 40 MPa RC Beam (25 cm x 25 cm) | Beam | 40MPa | Concrete Rectangular | 250 | 250 | 625 | 4550 | 0.28 | 695.72 | G300E | 1872000 | 14.69 | G300E | 372071.38 | 2.92
680 | Story2 | B64 | 40 MPa RC Beam (25 cm x 25 cm) | Beam | 40MPa | Concrete Rectangular | 250 | 250 | 625 | 6950 | 0.43 | 1062.69 | G300E | 2717450 | 21.32 | G300E | 631186.36 | 4.95
681 | Story2 | B65 | 40 MPa RC Beam (25 cm x 25 cm) | Beam | 40MPa | Concrete Rectangular | 250 | 250 | 625 | 4550 | 0.28 | 695.72 | G300E | 1726075 | 13.54 | G300E | 348373.19 | 2.73
682 | Story2 | B66 | 40 MPa RC Beam (25 cm x 25 cm) | Beam | 40MPa | Concrete Rectangular | 250 | 250 | 625 | 6950 | 0.43 | 1062.69 | G300E | 2803377.27 | 22 | G300E | 654221.66 | 5.13
683 | Story2 | B67 | 40 MPa RC Beam (25 cm x 25 cm) | Beam | 40MPa | Concrete Rectangular | 250 | 250 | 625 | 4550 | 0.28 | 695.72 | G300E | 1743300 | 13.68 | G300E | 372071.38 | 2.92
684 | Story2 | B68 | 40 MPa RC Beam (25 cm x 25 cm) | Beam | 40MPa | Concrete Rectangular | 250 | 250 | 625 | 6950 | 0.43 | 1062.69 | G300E | 2333304.55 | 18.31 | G300E | 631186.36 | 4.95
685 | Story2 | B69 | 40 MPa RC Beam (25 cm x 25 cm) | Beam | 40MPa | Concrete Rectangular | 250 | 250 | 625 | 4550 | 0.28 | 695.72 | G300E | 1743300 | 13.68 | G300E | 155621.38 | 1.22
686 | Story2 | B7 | 40 MPa RC Beam (25 cm x 25 cm) | Beam | 40MPa | Concrete Rectangular | 250 | 250 | 625 | 4550 | 0.28 | 695.72 | G300E | 1745250 | 13.69 | G300E | 348373.19 | 2.73
687 | Story2 | B70 | 40 MPa RC Beam (25 cm x 25 cm) | Beam | 40MPa | Concrete Rectangular | 250 | 250 | 625 | 6950 | 0.43 | 1062.69 | G300E | 2803693.18 | 22 | G300E | 233430.76 | 1.83
688 | Story2 | B71 | 40 MPa RC Beam (25 cm x 25 cm) | Beam | 40MPa | Concrete Rectangular | 250 | 250 | 625 | 4550 | 0.28 | 695.72 | G300E | 1705275 | 13.38 | G300E | 131923.19 | 1.04
689 | Story2 | B72 | 40 MPa RC Beam (25 cm x 25 cm) | Beam | 40MPa | Concrete Rectangular | 250 | 250 | 625 | 6950 | 0.43 | 1062.69 | G300E | 2717450 | 21.32 | G300E | 0 | 0
690 | Story2 | B73 | 40 MPa RC Beam (25 cm x 25 cm) | Beam | 40MPa | Concrete Rectangular | 250 | 250 | 625 | 4550 | 0.28 | 695.72 | G300E | 1746550 | 13.7 | G300E | 372071.38 | 2.92
691 | Story2 | B74 | 40 MPa RC Beam (25 cm x 25 cm) | Beam | 40MPa | Concrete Rectangular | 250 | 250 | 625 | 6950 | 0.43 | 1062.69 | G300E | 3314834.09 | 26.01 | G300E | 407734.39 | 3.2
692 | Story2 | B75 | 40 MPa RC Beam (25 cm x 25 cm) | Beam | 40MPa | Concrete Rectangular | 250 | 250 | 625 | 4550 | 0.28 | 695.72 | G300E | 1107925 | 8.69 | G300E | 749775 | 5.88
693 | Story2 | B76 | 40 MPa RC Beam (25 cm x 25 cm) | Beam | 40MPa | Concrete Rectangular | 250 | 250 | 625 | 6950 | 0.43 | 1062.69 | G300E | 2465354.55 | 19.34 | G300E | 736384.09 | 5.78
694 | Story2 | B77 | 40 MPa RC Beam (25 cm x 25 cm) | Beam | 40MPa | Concrete Rectangular | 250 | 250 | 625 | 6950 | 0.43 | 1062.69 | G300E | 2134913.64 | 16.75 | G300E | 631186.36 | 4.95
695 | Story2 | B78 | 40 MPa RC Beam (25 cm x 25 cm) | Beam | 40MPa | Concrete Rectangular | 250 | 250 | 625 | 6950 | 0.43 | 1062.69 | G300E | 2174402.27 | 17.06 | G300E | 631186.36 | 4.95
696 | Story2 | B79 | 40 MPa RC Beam (25 cm x 25 cm) | Beam | 40MPa | Concrete Rectangular | 250 | 250 | 625 | 6950 | 0.43 | 1062.69 | G300E | 2169663.64 | 17.02 | G300E | 841581.82 | 6.6
697 | Story2 | B8 | 40 MPa RC Beam (25 cm x 25 cm) | Beam | 40MPa | Concrete Rectangular | 250 | 250 | 625 | 6950 | 0.43 | 1062.69 | G300E | 2169031.82 | 17.02 | G300E | 841581.82 | 6.6
698 | Story2 | B80 | 40 MPa RC Beam (25 cm x 25 cm) | Beam | 40MPa | Concrete Rectangular | 250 | 250 | 625 | 6950 | 0.43 | 1062.69 | G300E | 2174402.27 | 17.06 | G300E | 631186.36 | 4.95
699 | Story2 | B81 | 40 MPa RC Beam (25 cm x 25 cm) | Beam | 40MPa | Concrete Rectangular | 250 | 250 | 625 | 6950 | 0.43 | 1062.69 | G300E | 2134913.64 | 16.75 | G300E | 631186.36 | 4.95
700 | Story2 | B82 | 40 MPa RC Beam (25 cm x 25 cm) | Beam | 40MPa | Concrete Rectangular | 250 | 250 | 625 | 6950 | 0.43 | 1062.69 | G300E | 2465670.45 | 19.35 | G300E | 736384.09 | 5.78
701 | Story2 | B9 | 40 MPa RC Beam (25 cm x 25 cm) | Beam | 40MPa | Concrete Rectangular | 250 | 250 | 625 | 4550 | 0.28 | 695.72 | G300E | 1742325 | 13.67 | G300E | 155621.38 | 1.22
702 | Story3 | B1 | 40 MPa RC Beam (25 cm x 25 cm) | Beam | 40MPa | Concrete Rectangular | 250 | 250 | 625 | 4562.5 | 0.29 | 697.63 | G300E | 1627183.04 | 12.77 | G300E | 755745.54 | 5.93
703 | Story3 | B10 | 40 MPa RC Beam (25 cm x 25 cm) | Beam | 40MPa | Concrete Rectangular | 250 | 250 | 625 | 6962.5 | 0.44 | 1064.6 | G300E | 2199200.57 | 17.26 | G300E | 632321.59 | 4.96
704 | Story3 | B11 | 40 MPa RC Beam (25 cm x 25 cm) | Beam | 40MPa | Concrete Rectangular | 250 | 250 | 625 | 4562.5 | 0.29 | 697.63 | G300E | 1737986.61 | 13.64 | G300E | 156048.91 | 1.22
705 | Story3 | B12 | 40 MPa RC Beam (25 cm x 25 cm) | Beam | 40MPa | Concrete Rectangular | 250 | 250 | 625 | 6962.5 | 0.44 | 1064.6 | G300E | 2160590.34 | 16.95 | G300E | 632321.59 | 4.96
706 | Story3 | B13 | 40 MPa RC Beam (25 cm x 25 cm) | Beam | 40MPa | Concrete Rectangular | 250 | 250 | 625 | 4562.5 | 0.29 | 697.63 | G300E | 1775464.29 | 13.93 | G300E | 373093.55 | 2.93
707 | Story3 | B14 | 40 MPa RC Beam (25 cm x 25 cm) | Beam | 40MPa | Concrete Rectangular | 250 | 250 | 625 | 6962.5 | 0.44 | 1064.6 | G300E | 2494473.86 | 19.57 | G300E | 737708.52 | 5.79
708 | Story3 | B15 | 40 MPa RC Beam (25 cm x 25 cm) | Beam | 40MPa | Concrete Rectangular | 250 | 250 | 625 | 4562.5 | 0.29 | 697.63 | G300E | 1109339.29 | 8.7 | G300E | 755745.54 | 5.93
709 | Story3 | B16 | 40 MPa RC Beam (25 cm x 25 cm) | Beam | 40MPa | Concrete Rectangular | 250 | 250 | 625 | 4562.5 | 0.29 | 697.63 | G300E | 1607629.46 | 12.61 | G300E | 733258.93 | 5.75
710 | Story3 | B17 | 40 MPa RC Beam (25 cm x 25 cm) | Beam | 40MPa | Concrete Rectangular | 250 | 250 | 625 | 6962.5 | 0.44 | 1064.6 | G300E | 3332822.16 | 26.15 | G300E | 693006.9 | 5.44
711 | Story3 | B18 | 40 MPa RC Beam (25 cm x 25 cm) | Beam | 40MPa | Concrete Rectangular | 250 | 250 | 625 | 4562.5 | 0.29 | 697.63 | G300E | 1780026.79 | 13.97 | G300E | 217044.64 | 1.7
712 | Story3 | B19 | 40 MPa RC Beam (25 cm x 25 cm) | Beam | 40MPa | Concrete Rectangular | 250 | 250 | 625 | 6962.5 | 0.44 | 1064.6 | G300E | 2730565.91 | 21.43 | G300E | 632321.59 | 4.96
713 | Story3 | B2 | 40 MPa RC Beam (25 cm x 25 cm) | Beam | 40MPa | Concrete Rectangular | 250 | 250 | 625 | 6962.5 | 0.44 | 1064.6 | G300E | 2495106.82 | 19.58 | G300E | 737708.52 | 5.79
714 | Story3 | B20 | 40 MPa RC Beam (25 cm x 25 cm) | Beam | 40MPa | Concrete Rectangular | 250 | 250 | 625 | 4562.5 | 0.29 | 697.63 | G300E | 1632723.21 | 12.81 | G300E | 0 | 0
715 | Story3 | B21 | 40 MPa RC Beam (25 cm x 25 cm) | Beam | 40MPa | Concrete Rectangular | 250 | 250 | 625 | 6962.5 | 0.44 | 1064.6 | G300E | 2740693.18 | 21.5 | G300E | 655398.32 | 5.14
716 | Story3 | B22 | 40 MPa RC Beam (25 cm x 25 cm) | Beam | 40MPa | Concrete Rectangular | 250 | 250 | 625 | 4800 | 0.3 | 733.94 | G300E | 1792320 | 14.06 | G300E | 639360 | 5.02
717 | Story3 | B23 | 40 MPa RC Beam (25 cm x 25 cm) | Beam | 40MPa | Concrete Rectangular | 250 | 250 | 625 | 6962.5 | 0.44 | 1064.6 | G300E | 2297308.52 | 18.03 | G300E | 632321.59 | 4.96
718 | Story3 | B24 | 40 MPa RC Beam (25 cm x 25 cm) | Beam | 40MPa | Concrete Rectangular | 250 | 250 | 625 | 4800 | 0.3 | 733.94 | G300E | 1708800 | 13.41 | G300E | 745920 | 5.85
719 | Story3 | B25 | 40 MPa RC Beam (25 cm x 25 cm) | Beam | 40MPa | Concrete Rectangular | 250 | 250 | 625 | 6962.5 | 0.44 | 1064.6 | G300E | 2794177.84 | 21.92 | G300E | 339237.53 | 2.66
720 | Story3 | B26 | 40 MPa RC Beam (25 cm x 25 cm) | Beam | 40MPa | Concrete Rectangular | 250 | 250 | 625 | 4562.5 | 0.29 | 697.63 | G300E | 1521593.75 | 11.94 | G300E | 0 | 0
721 | Story3 | B27 | 40 MPa RC Beam (25 cm x 25 cm) | Beam | 40MPa | Concrete Rectangular | 250 | 250 | 625 | 6962.5 | 0.44 | 1064.6 | G300E | 2730882.39 | 21.43 | G300E | 0 | 0
722 | Story3 | B28 | 40 MPa RC Beam (25 cm x 25 cm) | Beam | 40MPa | Concrete Rectangular | 250 | 250 | 625 | 4562.5 | 0.29 | 697.63 | G300E | 1563633.93 | 12.27 | G300E | 0 | 0
723 | Story3 | B29 | 40 MPa RC Beam (25 cm x 25 cm) | Beam | 40MPa | Concrete Rectangular | 250 | 250 | 625 | 6962.5 | 0.44 | 1064.6 | G300E | 3332822.16 | 26.15 | G300E | 280004.06 | 2.2
724 | Story3 | B3 | 40 MPa RC Beam (25 cm x 25 cm) | Beam | 40MPa | Concrete Rectangular | 250 | 250 | 625 | 4562.5 | 0.29 | 697.63 | G300E | 1924071.43 | 15.1 | G300E | 373093.55 | 2.93
725 | Story3 | B30 | 40 MPa RC Beam (25 cm x 25 cm) | Beam | 40MPa | Concrete Rectangular | 250 | 250 | 625 | 4562.5 | 0.29 | 697.63 | G300E | 1084571.43 | 8.51 | G300E | 733258.93 | 5.75
726 | Story3 | B31 | 40 MPa RC Beam (25 cm x 25 cm) | Beam | 40MPa | Concrete Rectangular | 250 | 250 | 625 | 4562.5 | 0.29 | 697.63 | G300E | 1606651.79 | 12.61 | G300E | 725437.5 | 5.69
727 | Story3 | B32 | 40 MPa RC Beam (25 cm x 25 cm) | Beam | 40MPa | Concrete Rectangular | 250 | 250 | 625 | 6962.5 | 0.44 | 1064.6 | G300E | 3330923.3 | 26.14 | G300E | 692690.42 | 5.44
728 | Story3 | B33 | 40 MPa RC Beam (25 cm x 25 cm) | Beam | 40MPa | Concrete Rectangular | 250 | 250 | 625 | 4562.5 | 0.29 | 697.63 | G300E | 1741897.32 | 13.67 | G300E | 0 | 0
729 | Story3 | B34 | 40 MPa RC Beam (25 cm x 25 cm) | Beam | 40MPa | Concrete Rectangular | 250 | 250 | 625 | 6962.5 | 0.44 | 1064.6 | G300E | 2779936.36 | 21.81 | G300E | 632321.59 | 4.96
730 | Story3 | B35 | 40 MPa RC Beam (25 cm x 25 cm) | Beam | 40MPa | Concrete Rectangular | 250 | 250 | 625 | 4562.5 | 0.29 | 697.63 | G300E | 1609910.71 | 12.63 | G300E | 0 | 0
731 | Story3 | B36 | 40 MPa RC Beam (25 cm x 25 cm) | Beam | 40MPa | Concrete Rectangular | 250 | 250 | 625 | 7200 | 0.45 | 1100.92 | G300E | 3072208.7 | 24.11 | G300E | 729704.35 | 5.73
732 | Story3 | B4 | 40 MPa RC Beam (25 cm x 25 cm) | Beam | 40MPa | Concrete Rectangular | 250 | 250 | 625 | 6962.5 | 0.44 | 1064.6 | G300E | 2160590.34 | 16.95 | G300E | 632321.59 | 4.96
733 | Story3 | B40 | 40 MPa RC Beam (25 cm x 25 cm) | Beam | 40MPa | Concrete Rectangular | 250 | 250 | 625 | 6962.5 | 0.44 | 1064.6 | G300E | 2961484.24 | 23.24 | G300E | 403219.57 | 3.16
734 | Story3 | B41 | 40 MPa RC Beam (25 cm x 25 cm) | Beam | 40MPa | Concrete Rectangular | 250 | 250 | 625 | 4562.5 | 0.29 | 697.63 | G300E | 1428714.29 | 11.21 | G300E | 0 | 0
735 | Story3 | B42 | 40 MPa RC Beam (25 cm x 25 cm) | Beam | 40MPa | Concrete Rectangular | 250 | 250 | 625 | 6962.5 | 0.44 | 1064.6 | G300E | 2780252.84 | 21.81 | G300E | 0 | 0
736 | Story3 | B43 | 40 MPa RC Beam (25 cm x 25 cm) | Beam | 40MPa | Concrete Rectangular | 250 | 250 | 625 | 4562.5 | 0.29 | 697.63 | G300E | 1524526.79 | 11.96 | G300E | 0 | 0
737 | Story3 | B44 | 40 MPa RC Beam (25 cm x 25 cm) | Beam | 40MPa | Concrete Rectangular | 250 | 250 | 625 | 6962.5 | 0.44 | 1064.6 | G300E | 3330923.3 | 26.14 | G300E | 280004.06 | 2.2
738 | Story3 | B45 | 40 MPa RC Beam (25 cm x 25 cm) | Beam | 40MPa | Concrete Rectangular | 250 | 250 | 625 | 4562.5 | 0.29 | 697.63 | G300E | 1084571.43 | 8.51 | G300E | 725437.5 | 5.69
739 | Story3 | B46 | 40 MPa RC Beam (25 cm x 25 cm) | Beam | 40MPa | Concrete Rectangular | 250 | 250 | 625 | 4562.5 | 0.29 | 697.63 | G300E | 1607629.46 | 12.61 | G300E | 733258.93 | 5.75
740 | Story3 | B47 | 40 MPa RC Beam (25 cm x 25 cm) | Beam | 40MPa | Concrete Rectangular | 250 | 250 | 625 | 6962.5 | 0.44 | 1064.6 | G300E | 3330923.3 | 26.14 | G300E | 692690.42 | 5.44
741 | Story3 | B48 | 40 MPa RC Beam (25 cm x 25 cm) | Beam | 40MPa | Concrete Rectangular | 250 | 250 | 625 | 4562.5 | 0.29 | 697.63 | G300E | 1780026.79 | 13.97 | G300E | 217044.64 | 1.7
742 | Story3 | B49 | 40 MPa RC Beam (25 cm x 25 cm) | Beam | 40MPa | Concrete Rectangular | 250 | 250 | 625 | 6962.5 | 0.44 | 1064.6 | G300E | 2779936.36 | 21.81 | G300E | 632321.59 | 4.96
743 | Story3 | B5 | 40 MPa RC Beam (25 cm x 25 cm) | Beam | 40MPa | Concrete Rectangular | 250 | 250 | 625 | 4562.5 | 0.29 | 697.63 | G300E | 1859870.54 | 14.59 | G300E | 373093.55 | 2.93
744 | Story3 | B50 | 40 MPa RC Beam (25 cm x 25 cm) | Beam | 40MPa | Concrete Rectangular | 250 | 250 | 625 | 4562.5 | 0.29 | 697.63 | G300E | 1632397.32 | 12.81 | G300E | 0 | 0
745 | Story3 | B51 | 40 MPa RC Beam (25 cm x 25 cm) | Beam | 40MPa | Concrete Rectangular | 250 | 250 | 625 | 7200 | 0.45 | 1100.92 | G300E | 3065947.83 | 24.06 | G300E | 729704.35 | 5.73
746 | Story3 | B52 | 40 MPa RC Beam (25 cm x 25 cm) | Beam | 40MPa | Concrete Rectangular | 250 | 250 | 625 | 4562.5 | 0.29 | 697.63 | G300E | 1656187.5 | 13 | G300E | 709012.5 | 5.56
747 | Story3 | B54 | 40 MPa RC Beam (25 cm x 25 cm) | Beam | 40MPa | Concrete Rectangular | 250 | 250 | 625 | 4562.5 | 0.29 | 697.63 | G300E | 1625770.83 | 12.76 | G300E | 709012.5 | 5.56
748 | Story3 | B55 | 40 MPa RC Beam (25 cm x 25 cm) | Beam | 40MPa | Concrete Rectangular | 250 | 250 | 625 | 6962.5 | 0.44 | 1064.6 | G300E | 2964814.13 | 23.26 | G300E | 403219.57 | 3.16
749 | Story3 | B56 | 40 MPa RC Beam (25 cm x 25 cm) | Beam | 40MPa | Concrete Rectangular | 250 | 250 | 625 | 4562.5 | 0.29 | 697.63 | G300E | 1521919.64 | 11.94 | G300E | 0 | 0
750 | Story3 | B57 | 40 MPa RC Beam (25 cm x 25 cm) | Beam | 40MPa | Concrete Rectangular | 250 | 250 | 625 | 6962.5 | 0.44 | 1064.6 | G300E | 2780252.84 | 21.81 | G300E | 0 | 0
751 | Story3 | B58 | 40 MPa RC Beam (25 cm x 25 cm) | Beam | 40MPa | Concrete Rectangular | 250 | 250 | 625 | 4562.5 | 0.29 | 697.63 | G300E | 1563633.93 | 12.27 | G300E | 0 | 0
752 | Story3 | B59 | 40 MPa RC Beam (25 cm x 25 cm) | Beam | 40MPa | Concrete Rectangular | 250 | 250 | 625 | 6962.5 | 0.44 | 1064.6 | G300E | 3330923.3 | 26.14 | G300E | 280004.06 | 2.2
753 | Story3 | B6 | 40 MPa RC Beam (25 cm x 25 cm) | Beam | 40MPa | Concrete Rectangular | 250 | 250 | 625 | 6962.5 | 0.44 | 1064.6 | G300E | 2189996.35 | 17.18 | G300E | 579628.12 | 4.55
754 | Story3 | B60 | 40 MPa RC Beam (25 cm x 25 cm) | Beam | 40MPa | Concrete Rectangular | 250 | 250 | 625 | 4562.5 | 0.29 | 697.63 | G300E | 1084571.43 | 8.51 | G300E | 733258.93 | 5.75
755 | Story3 | B61 | 40 MPa RC Beam (25 cm x 25 cm) | Beam | 40MPa | Concrete Rectangular | 250 | 250 | 625 | 4562.5 | 0.29 | 697.63 | G300E | 1627183.04 | 12.77 | G300E | 755745.54 | 5.93
756 | Story3 | B62 | 40 MPa RC Beam (25 cm x 25 cm) | Beam | 40MPa | Concrete Rectangular | 250 | 250 | 625 | 6962.5 | 0.44 | 1064.6 | G300E | 3332822.16 | 26.15 | G300E | 693006.9 | 5.44
757 | Story3 | B63 | 40 MPa RC Beam (25 cm x 25 cm) | Beam | 40MPa | Concrete Rectangular | 250 | 250 | 625 | 4562.5 | 0.29 | 697.63 | G300E | 1924071.43 | 15.1 | G300E | 373093.55 | 2.93
758 | Story3 | B64 | 40 MPa RC Beam (25 cm x 25 cm) | Beam | 40MPa | Concrete Rectangular | 250 | 250 | 625 | 6962.5 | 0.44 | 1064.6 | G300E | 2730565.91 | 21.43 | G300E | 632321.59 | 4.96
759 | Story3 | B65 | 40 MPa RC Beam (25 cm x 25 cm) | Beam | 40MPa | Concrete Rectangular | 250 | 250 | 625 | 4562.5 | 0.29 | 697.63 | G300E | 1843901.79 | 14.47 | G300E | 373093.55 | 2.93
760 | Story3 | B66 | 40 MPa RC Beam (25 cm x 25 cm) | Beam | 40MPa | Concrete Rectangular | 250 | 250 | 625 | 6962.5 | 0.44 | 1064.6 | G300E | 2794177.84 | 21.92 | G300E | 655398.32 | 5.14
761 | Story3 | B67 | 40 MPa RC Beam (25 cm x 25 cm) | Beam | 40MPa | Concrete Rectangular | 250 | 250 | 625 | 4562.5 | 0.29 | 697.63 | G300E | 1789803.57 | 14.04 | G300E | 373093.55 | 2.93
762 | Story3 | B68 | 40 MPa RC Beam (25 cm x 25 cm) | Beam | 40MPa | Concrete Rectangular | 250 | 250 | 625 | 6962.5 | 0.44 | 1064.6 | G300E | 2300156.82 | 18.05 | G300E | 632321.59 | 4.96
763 | Story3 | B69 | 40 MPa RC Beam (25 cm x 25 cm) | Beam | 40MPa | Concrete Rectangular | 250 | 250 | 625 | 4562.5 | 0.29 | 697.63 | G300E | 1781656.25 | 13.98 | G300E | 264571.23 | 2.08
764 | Story3 | B7 | 40 MPa RC Beam (25 cm x 25 cm) | Beam | 40MPa | Concrete Rectangular | 250 | 250 | 625 | 4562.5 | 0.29 | 697.63 | G300E | 1791758.93 | 14.06 | G300E | 349330.26 | 2.74
765 | Story3 | B70 | 40 MPa RC Beam (25 cm x 25 cm) | Beam | 40MPa | Concrete Rectangular | 250 | 250 | 625 | 6962.5 | 0.44 | 1064.6 | G300E | 2794177.84 | 21.92 | G300E | 339237.53 | 2.66
766 | Story3 | B71 | 40 MPa RC Beam (25 cm x 25 cm) | Beam | 40MPa | Concrete Rectangular | 250 | 250 | 625 | 4562.5 | 0.29 | 697.63 | G300E | 1737986.61 | 13.64 | G300E | 156048.91 | 1.22
767 | Story3 | B72 | 40 MPa RC Beam (25 cm x 25 cm) | Beam | 40MPa | Concrete Rectangular | 250 | 250 | 625 | 6962.5 | 0.44 | 1064.6 | G300E | 2730882.39 | 21.43 | G300E | 0 | 0
768 | Story3 | B73 | 40 MPa RC Beam (25 cm x 25 cm) | Beam | 40MPa | Concrete Rectangular | 250 | 250 | 625 | 4562.5 | 0.29 | 697.63 | G300E | 1775464.29 | 13.93 | G300E | 373093.55 | 2.93
769 | Story3 | B74 | 40 MPa RC Beam (25 cm x 25 cm) | Beam | 40MPa | Concrete Rectangular | 250 | 250 | 625 | 6962.5 | 0.44 | 1064.6 | G300E | 3332822.16 | 26.15 | G300E | 280004.06 | 2.2
770 | Story3 | B75 | 40 MPa RC Beam (25 cm x 25 cm) | Beam | 40MPa | Concrete Rectangular | 250 | 250 | 625 | 4562.5 | 0.29 | 697.63 | G300E | 1109013.39 | 8.7 | G300E | 755745.54 | 5.93
771 | Story3 | B76 | 40 MPa RC Beam (25 cm x 25 cm) | Beam | 40MPa | Concrete Rectangular | 250 | 250 | 625 | 6962.5 | 0.44 | 1064.6 | G300E | 2494790.34 | 19.58 | G300E | 737708.52 | 5.79
772 | Story3 | B77 | 40 MPa RC Beam (25 cm x 25 cm) | Beam | 40MPa | Concrete Rectangular | 250 | 250 | 625 | 6962.5 | 0.44 | 1064.6 | G300E | 2160590.34 | 16.95 | G300E | 632321.59 | 4.96
773 | Story3 | B78 | 40 MPa RC Beam (25 cm x 25 cm) | Beam | 40MPa | Concrete Rectangular | 250 | 250 | 625 | 6962.5 | 0.44 | 1064.6 | G300E | 2198567.61 | 17.25 | G300E | 632321.59 | 4.96
774 | Story3 | B79 | 40 MPa RC Beam (25 cm x 25 cm) | Beam | 40MPa | Concrete Rectangular | 250 | 250 | 625 | 6962.5 | 0.44 | 1064.6 | G300E | 2190022.73 | 17.18 | G300E | 843095.45 | 6.62
775 | Story3 | B8 | 40 MPa RC Beam (25 cm x 25 cm) | Beam | 40MPa | Concrete Rectangular | 250 | 250 | 625 | 6962.5 | 0.44 | 1064.6 | G300E | 2189706.25 | 17.18 | G300E | 843095.45 | 6.62
776 | Story3 | B80 | 40 MPa RC Beam (25 cm x 25 cm) | Beam | 40MPa | Concrete Rectangular | 250 | 250 | 625 | 6962.5 | 0.44 | 1064.6 | G300E | 2198567.61 | 17.25 | G300E | 632321.59 | 4.96
777 | Story3 | B81 | 40 MPa RC Beam (25 cm x 25 cm) | Beam | 40MPa | Concrete Rectangular | 250 | 250 | 625 | 6962.5 | 0.44 | 1064.6 | G300E | 2160590.34 | 16.95 | G300E | 632321.59 | 4.96
778 | Story3 | B82 | 40 MPa RC Beam (25 cm x 25 cm) | Beam | 40MPa | Concrete Rectangular | 250 | 250 | 625 | 6962.5 | 0.44 | 1064.6 | G300E | 2494790.34 | 19.58 | G300E | 737708.52 | 5.79
779 | Story3 | B9 | 40 MPa RC Beam (25 cm x 25 cm) | Beam | 40MPa | Concrete Rectangular | 250 | 250 | 625 | 4562.5 | 0.29 | 697.63 | G300E | 1780678.57 | 13.97 | G300E | 264571.23 | 2.08
780 | Story4 | B1 | 40 MPa RC Beam (25 cm x 25 cm) | Beam | 40MPa | Concrete Rectangular | 250 | 250 | 625 | 4562.5 | 0.29 | 697.63 | G300E | 1630767.86 | 12.8 | G300E | 754767.86 | 5.92
781 | Story4 | B10 | 40 MPa RC Beam (25 cm x 25 cm) | Beam | 40MPa | Concrete Rectangular | 250 | 250 | 625 | 6962.5 | 0.44 | 1064.6 | G300E | 2209327.84 | 17.34 | G300E | 632321.59 | 4.96
782 | Story4 | B11 | 40 MPa RC Beam (25 cm x 25 cm) | Beam | 40MPa | Concrete Rectangular | 250 | 250 | 625 | 4562.5 | 0.29 | 697.63 | G300E | 1747111.61 | 13.71 | G300E | 156048.91 | 1.22
783 | Story4 | B12 | 40 MPa RC Beam (25 cm x 25 cm) | Beam | 40MPa | Concrete Rectangular | 250 | 250 | 625 | 6962.5 | 0.44 | 1064.6 | G300E | 2172616.48 | 17.05 | G300E | 632321.59 | 4.96
784 | Story4 | B13 | 40 MPa RC Beam (25 cm x 25 cm) | Beam | 40MPa | Concrete Rectangular | 250 | 250 | 625 | 4562.5 | 0.29 | 697.63 | G300E | 1781330.36 | 13.98 | G300E | 264571.23 | 2.08
785 | Story4 | B14 | 40 MPa RC Beam (25 cm x 25 cm) | Beam | 40MPa | Concrete Rectangular | 250 | 250 | 625 | 6962.5 | 0.44 | 1064.6 | G300E | 2570428.41 | 20.17 | G300E | 737708.52 | 5.79
786 | Story4 | B15 | 40 MPa RC Beam (25 cm x 25 cm) | Beam | 40MPa | Concrete Rectangular | 250 | 250 | 625 | 4562.5 | 0.29 | 697.63 | G300E | 1110316.96 | 8.71 | G300E | 754767.86 | 5.92
787 | Story4 | B16 | 40 MPa RC Beam (25 cm x 25 cm) | Beam | 40MPa | Concrete Rectangular | 250 | 250 | 625 | 4562.5 | 0.29 | 697.63 | G300E | 1611540.18 | 12.64 | G300E | 732281.25 | 5.75
788 | Story4 | B17 | 40 MPa RC Beam (25 cm x 25 cm) | Beam | 40MPa | Concrete Rectangular | 250 | 250 | 625 | 6962.5 | 0.44 | 1064.6 | G300E | 3314782.95 | 26.01 | G300E | 668664.26 | 5.25
789 | Story4 | B18 | 40 MPa RC Beam (25 cm x 25 cm) | Beam | 40MPa | Concrete Rectangular | 250 | 250 | 625 | 4562.5 | 0.29 | 697.63 | G300E | 1791433.04 | 14.06 | G300E | 0 | 0
790 | Story4 | B19 | 40 MPa RC Beam (25 cm x 25 cm) | Beam | 40MPa | Concrete Rectangular | 250 | 250 | 625 | 6962.5 | 0.44 | 1064.6 | G300E | 2719805.68 | 21.34 | G300E | 632321.59 | 4.96
791 | Story4 | B2 | 40 MPa RC Beam (25 cm x 25 cm) | Beam | 40MPa | Concrete Rectangular | 250 | 250 | 625 | 6962.5 | 0.44 | 1064.6 | G300E | 2570428.41 | 20.17 | G300E | 737708.52 | 5.79
792 | Story4 | B20 | 40 MPa RC Beam (25 cm x 25 cm) | Beam | 40MPa | Concrete Rectangular | 250 | 250 | 625 | 4562.5 | 0.29 | 697.63 | G300E | 1643477.68 | 12.9 | G300E | 0 | 0
793 | Story4 | B21 | 40 MPa RC Beam (25 cm x 25 cm) | Beam | 40MPa | Concrete Rectangular | 250 | 250 | 625 | 6962.5 | 0.44 | 1064.6 | G300E | 2318512.5 | 18.19 | G300E | 655398.32 | 5.14
794 | Story4 | B22 | 40 MPa RC Beam (25 cm x 25 cm) | Beam | 40MPa | Concrete Rectangular | 250 | 250 | 625 | 4800 | 0.3 | 733.94 | G300E | 1895680 | 14.87 | G300E | 639360 | 5.02
795 | Story4 | B23 | 40 MPa RC Beam (25 cm x 25 cm) | Beam | 40MPa | Concrete Rectangular | 250 | 250 | 625 | 6962.5 | 0.44 | 1064.6 | G300E | 2259014.77 | 17.73 | G300E | 632321.59 | 4.96
796 | Story4 | B24 | 40 MPa RC Beam (25 cm x 25 cm) | Beam | 40MPa | Concrete Rectangular | 250 | 250 | 625 | 4800 | 0.3 | 733.94 | G300E | 1807680 | 14.18 | G300E | 745920 | 5.85
797 | Story4 | B25 | 40 MPa RC Beam (25 cm x 25 cm) | Beam | 40MPa | Concrete Rectangular | 250 | 250 | 625 | 6962.5 | 0.44 | 1064.6 | G300E | 2763796.02 | 21.69 | G300E | 339237.53 | 2.66
798 | Story4 | B26 | 40 MPa RC Beam (25 cm x 25 cm) | Beam | 40MPa | Concrete Rectangular | 250 | 250 | 625 | 4562.5 | 0.29 | 697.63 | G300E | 1459022.32 | 11.45 | G300E | 0 | 0
799 | Story4 | B27 | 40 MPa RC Beam (25 cm x 25 cm) | Beam | 40MPa | Concrete Rectangular | 250 | 250 | 625 | 6962.5 | 0.44 | 1064.6 | G300E | 2719805.68 | 21.34 | G300E | 0 | 0
800 | Story4 | B28 | 40 MPa RC Beam (25 cm x 25 cm) | Beam | 40MPa | Concrete Rectangular | 250 | 250 | 625 | 4562.5 | 0.29 | 697.63 | G300E | 1571129.46 | 12.33 | G300E | 0 | 0
801 | Story4 | B29 | 40 MPa RC Beam (25 cm x 25 cm) | Beam | 40MPa | Concrete Rectangular | 250 | 250 | 625 | 6962.5 | 0.44 | 1064.6 | G300E | 3314466.48 | 26.01 | G300E | 256927.33 | 2.02
802 | Story4 | B3 | 40 MPa RC Beam (25 cm x 25 cm) | Beam | 40MPa | Concrete Rectangular | 250 | 250 | 625 | 4562.5 | 0.29 | 697.63 | G300E | 1936455.36 | 15.19 | G300E | 373093.55 | 2.93
803 | Story4 | B30 | 40 MPa RC Beam (25 cm x 25 cm) | Beam | 40MPa | Concrete Rectangular | 250 | 250 | 625 | 4562.5 | 0.29 | 697.63 | G300E | 1086526.79 | 8.53 | G300E | 733258.93 | 5.75
804 | Story4 | B31 | 40 MPa RC Beam (25 cm x 25 cm) | Beam | 40MPa | Concrete Rectangular | 250 | 250 | 625 | 4562.5 | 0.29 | 697.63 | G300E | 1610562.5 | 12.64 | G300E | 723482.14 | 5.68
805 | Story4 | B32 | 40 MPa RC Beam (25 cm x 25 cm) | Beam | 40MPa | Concrete Rectangular | 250 | 250 | 625 | 6962.5 | 0.44 | 1064.6 | G300E | 3338202.27 | 26.19 | G300E | 691740.99 | 5.43
806 | Story4 | B33 | 40 MPa RC Beam (25 cm x 25 cm) | Beam | 40MPa | Concrete Rectangular | 250 | 250 | 625 | 4562.5 | 0.29 | 697.63 | G300E | 1739941.96 | 13.65 | G300E | 0 | 0
807 | Story4 | B34 | 40 MPa RC Beam (25 cm x 25 cm) | Beam | 40MPa | Concrete Rectangular | 250 | 250 | 625 | 6962.5 | 0.44 | 1064.6 | G300E | 2807153.41 | 22.03 | G300E | 655398.32 | 5.14
808 | Story4 | B35 | 40 MPa RC Beam (25 cm x 25 cm) | Beam | 40MPa | Concrete Rectangular | 250 | 250 | 625 | 4562.5 | 0.29 | 697.63 | G300E | 1600133.93 | 12.56 | G300E | 434089.29 | 3.41
809 | Story4 | B36 | 40 MPa RC Beam (25 cm x 25 cm) | Beam | 40MPa | Concrete Rectangular | 250 | 250 | 625 | 7200 | 0.45 | 1100.92 | G300E | 3098504.35 | 24.31 | G300E | 729704.35 | 5.73
810 | Story4 | B4 | 40 MPa RC Beam (25 cm x 25 cm) | Beam | 40MPa | Concrete Rectangular | 250 | 250 | 625 | 6962.5 | 0.44 | 1064.6 | G300E | 2172932.95 | 17.05 | G300E | 632321.59 | 4.96
811 | Story4 | B40 | 40 MPa RC Beam (25 cm x 25 cm) | Beam | 40MPa | Concrete Rectangular | 250 | 250 | 625 | 6962.5 | 0.44 | 1064.6 | G300E | 2986609.78 | 23.43 | G300E | 403219.57 | 3.16
812 | Story4 | B41 | 40 MPa RC Beam (25 cm x 25 cm) | Beam | 40MPa | Concrete Rectangular | 250 | 250 | 625 | 4562.5 | 0.29 | 697.63 | G300E | 1414375 | 11.1 | G300E | 434089.29 | 3.41
813 | Story4 | B42 | 40 MPa RC Beam (25 cm x 25 cm) | Beam | 40MPa | Concrete Rectangular | 250 | 250 | 625 | 6962.5 | 0.44 | 1064.6 | G300E | 2807469.89 | 22.03 | G300E | 23076.73 | 0.18
814 | Story4 | B43 | 40 MPa RC Beam (25 cm x 25 cm) | Beam | 40MPa | Concrete Rectangular | 250 | 250 | 625 | 4562.5 | 0.29 | 697.63 | G300E | 1518660.71 | 11.92 | G300E | 0 | 0
815 | Story4 | B44 | 40 MPa RC Beam (25 cm x 25 cm) | Beam | 40MPa | Concrete Rectangular | 250 | 250 | 625 | 6962.5 | 0.44 | 1064.6 | G300E | 3337569.32 | 26.19 | G300E | 280004.06 | 2.2
816 | Story4 | B45 | 40 MPa RC Beam (25 cm x 25 cm) | Beam | 40MPa | Concrete Rectangular | 250 | 250 | 625 | 4562.5 | 0.29 | 697.63 | G300E | 1085223.21 | 8.52 | G300E | 723482.14 | 5.68
817 | Story4 | B46 | 40 MPa RC Beam (25 cm x 25 cm) | Beam | 40MPa | Concrete Rectangular | 250 | 250 | 625 | 4562.5 | 0.29 | 697.63 | G300E | 1611540.18 | 12.64 | G300E | 733258.93 | 5.75
818 | Story4 | B47 | 40 MPa RC Beam (25 cm x 25 cm) | Beam | 40MPa | Concrete Rectangular | 250 | 250 | 625 | 6962.5 | 0.44 | 1064.6 | G300E | 3337885.8 | 26.19 | G300E | 691740.99 | 5.43
819 | Story4 | B48 | 40 MPa RC Beam (25 cm x 25 cm) | Beam | 40MPa | Concrete Rectangular | 250 | 250 | 625 | 4562.5 | 0.29 | 697.63 | G300E | 1791433.04 | 14.06 | G300E | 0 | 0
820 | Story4 | B49 | 40 MPa RC Beam (25 cm x 25 cm) | Beam | 40MPa | Concrete Rectangular | 250 | 250 | 625 | 6962.5 | 0.44 | 1064.6 | G300E | 2807153.41 | 22.03 | G300E | 655398.32 | 5.14
821 | Story4 | B5 | 40 MPa RC Beam (25 cm x 25 cm) | Beam | 40MPa | Concrete Rectangular | 250 | 250 | 625 | 4562.5 | 0.29 | 697.63 | G300E | 1879098.21 | 14.74 | G300E | 373093.55 | 2.93
822 | Story4 | B50 | 40 MPa RC Beam (25 cm x 25 cm) | Beam | 40MPa | Concrete Rectangular | 250 | 250 | 625 | 4562.5 | 0.29 | 697.63 | G300E | 1644129.46 | 12.9 | G300E | 0 | 0
823 | Story4 | B51 | 40 MPa RC Beam (25 cm x 25 cm) | Beam | 40MPa | Concrete Rectangular | 250 | 250 | 625 | 7200 | 0.45 | 1100.92 | G300E | 3092243.48 | 24.26 | G300E | 729704.35 | 5.73
824 | Story4 | B52 | 40 MPa RC Beam (25 cm x 25 cm) | Beam | 40MPa | Concrete Rectangular | 250 | 250 | 625 | 4562.5 | 0.29 | 697.63 | G300E | 1762645.83 | 13.83 | G300E | 709012.5 | 5.56
825 | Story4 | B54 | 40 MPa RC Beam (25 cm x 25 cm) | Beam | 40MPa | Concrete Rectangular | 250 | 250 | 625 | 4562.5 | 0.29 | 697.63 | G300E | 1721279.17 | 13.51 | G300E | 709012.5 | 5.56
826 | Story4 | B55 | 40 MPa RC Beam (25 cm x 25 cm) | Beam | 40MPa | Concrete Rectangular | 250 | 250 | 625 | 6962.5 | 0.44 | 1064.6 | G300E | 2990242.39 | 23.46 | G300E | 403219.57 | 3.16
827 | Story4 | B56 | 40 MPa RC Beam (25 cm x 25 cm) | Beam | 40MPa | Concrete Rectangular | 250 | 250 | 625 | 4562.5 | 0.29 | 697.63 | G300E | 1459022.32 | 11.45 | G300E | 0 | 0
828 | Story4 | B57 | 40 MPa RC Beam (25 cm x 25 cm) | Beam | 40MPa | Concrete Rectangular | 250 | 250 | 625 | 6962.5 | 0.44 | 1064.6 | G300E | 2807469.89 | 22.03 | G300E | 23076.73 | 0.18
829 | Story4 | B58 | 40 MPa RC Beam (25 cm x 25 cm) | Beam | 40MPa | Concrete Rectangular | 250 | 250 | 625 | 4562.5 | 0.29 | 697.63 | G300E | 1571129.46 | 12.33 | G300E | 0 | 0
830 | Story4 | B59 | 40 MPa RC Beam (25 cm x 25 cm) | Beam | 40MPa | Concrete Rectangular | 250 | 250 | 625 | 6962.5 | 0.44 | 1064.6 | G300E | 3337569.32 | 26.19 | G300E | 280004.06 | 2.2
831 | Story4 | B6 | 40 MPa RC Beam (25 cm x 25 cm) | Beam | 40MPa | Concrete Rectangular | 250 | 250 | 625 | 6962.5 | 0.44 | 1064.6 | G300E | 2199279.69 | 17.26 | G300E | 676232.81 | 5.31
832 | Story4 | B60 | 40 MPa RC Beam (25 cm x 25 cm) | Beam | 40MPa | Concrete Rectangular | 250 | 250 | 625 | 4562.5 | 0.29 | 697.63 | G300E | 1086526.79 | 8.53 | G300E | 733258.93 | 5.75
833 | Story4 | B61 | 40 MPa RC Beam (25 cm x 25 cm) | Beam | 40MPa | Concrete Rectangular | 250 | 250 | 625 | 4562.5 | 0.29 | 697.63 | G300E | 1630767.86 | 12.8 | G300E | 754767.86 | 5.92
834 | Story4 | B62 | 40 MPa RC Beam (25 cm x 25 cm) | Beam | 40MPa | Concrete Rectangular | 250 | 250 | 625 | 6962.5 | 0.44 | 1064.6 | G300E | 3314466.48 | 26.01 | G300E | 668664.26 | 5.25
835 | Story4 | B63 | 40 MPa RC Beam (25 cm x 25 cm) | Beam | 40MPa | Concrete Rectangular | 250 | 250 | 625 | 4562.5 | 0.29 | 697.63 | G300E | 1936455.36 | 15.19 | G300E | 373093.55 | 2.93
836 | Story4 | B64 | 40 MPa RC Beam (25 cm x 25 cm) | Beam | 40MPa | Concrete Rectangular | 250 | 250 | 625 | 6962.5 | 0.44 | 1064.6 | G300E | 2719805.68 | 21.34 | G300E | 632321.59 | 4.96
837 | Story4 | B65 | 40 MPa RC Beam (25 cm x 25 cm) | Beam | 40MPa | Concrete Rectangular | 250 | 250 | 625 | 4562.5 | 0.29 | 697.63 | G300E | 1862477.68 | 14.61 | G300E | 373093.55 | 2.93
838 | Story4 | B66 | 40 MPa RC Beam (25 cm x 25 cm) | Beam | 40MPa | Concrete Rectangular | 250 | 250 | 625 | 6962.5 | 0.44 | 1064.6 | G300E | 2763796.02 | 21.69 | G300E | 655398.32 | 5.14
839 | Story4 | B67 | 40 MPa RC Beam (25 cm x 25 cm) | Beam | 40MPa | Concrete Rectangular | 250 | 250 | 625 | 4562.5 | 0.29 | 697.63 | G300E | 1805120.54 | 14.16 | G300E | 373093.55 | 2.93
840 | Story4 | B68 | 40 MPa RC Beam (25 cm x 25 cm) | Beam | 40MPa | Concrete Rectangular | 250 | 250 | 625 | 6962.5 | 0.44 | 1064.6 | G300E | 2262179.55 | 17.75 | G300E | 632321.59 | 4.96
841 | Story4 | B69 | 40 MPa RC Beam (25 cm x 25 cm) | Beam | 40MPa | Concrete Rectangular | 250 | 250 | 625 | 4562.5 | 0.29 | 697.63 | G300E | 1792410.71 | 14.06 | G300E | 264571.23 | 2.08
842 | Story4 | B7 | 40 MPa RC Beam (25 cm x 25 cm) | Beam | 40MPa | Concrete Rectangular | 250 | 250 | 625 | 4562.5 | 0.29 | 697.63 | G300E | 1807401.79 | 14.18 | G300E | 349330.26 | 2.74
843 | Story4 | B70 | 40 MPa RC Beam (25 cm x 25 cm) | Beam | 40MPa | Concrete Rectangular | 250 | 250 | 625 | 6962.5 | 0.44 | 1064.6 | G300E | 2763479.55 | 21.68 | G300E | 316160.8 | 2.48
844 | Story4 | B71 | 40 MPa RC Beam (25 cm x 25 cm) | Beam | 40MPa | Concrete Rectangular | 250 | 250 | 625 | 4562.5 | 0.29 | 697.63 | G300E | 1747437.5 | 13.71 | G300E | 156048.91 | 1.22
845 | Story4 | B72 | 40 MPa RC Beam (25 cm x 25 cm) | Beam | 40MPa | Concrete Rectangular | 250 | 250 | 625 | 6962.5 | 0.44 | 1064.6 | G300E | 2719489.2 | 21.34 | G300E | 0 | 0
846 | Story4 | B73 | 40 MPa RC Beam (25 cm x 25 cm) | Beam | 40MPa | Concrete Rectangular | 250 | 250 | 625 | 4562.5 | 0.29 | 697.63 | G300E | 1781330.36 | 13.98 | G300E | 264571.23 | 2.08
847 | Story4 | B74 | 40 MPa RC Beam (25 cm x 25 cm) | Beam | 40MPa | Concrete Rectangular | 250 | 250 | 625 | 6962.5 | 0.44 | 1064.6 | G300E | 3314466.48 | 26.01 | G300E | 256927.33 | 2.02
848 | Story4 | B75 | 40 MPa RC Beam (25 cm x 25 cm) | Beam | 40MPa | Concrete Rectangular | 250 | 250 | 625 | 4562.5 | 0.29 | 697.63 | G300E | 1110316.96 | 8.71 | G300E | 754767.86 | 5.92
849 | Story4 | B76 | 40 MPa RC Beam (25 cm x 25 cm) | Beam | 40MPa | Concrete Rectangular | 250 | 250 | 625 | 6962.5 | 0.44 | 1064.6 | G300E | 2570428.41 | 20.17 | G300E | 737708.52 | 5.79
850 | Story4 | B77 | 40 MPa RC Beam (25 cm x 25 cm) | Beam | 40MPa | Concrete Rectangular | 250 | 250 | 625 | 6962.5 | 0.44 | 1064.6 | G300E | 2172616.48 | 17.05 | G300E | 632321.59 | 4.96
851 | Story4 | B78 | 40 MPa RC Beam (25 cm x 25 cm) | Beam | 40MPa | Concrete Rectangular | 250 | 250 | 625 | 6962.5 | 0.44 | 1064.6 | G300E | 2209011.36 | 17.33 | G300E | 632321.59 | 4.96
852 | Story4 | B79 | 40 MPa RC Beam (25 cm x 25 cm) | Beam | 40MPa | Concrete Rectangular | 250 | 250 | 625 | 6962.5 | 0.44 | 1064.6 | G300E | 2196985.23 | 17.24 | G300E | 843095.45 | 6.62
853 | Story4 | B8 | 40 MPa RC Beam (25 cm x 25 cm) | Beam | 40MPa | Concrete Rectangular | 250 | 250 | 625 | 6962.5 | 0.44 | 1064.6 | G300E | 2196352.27 | 17.23 | G300E | 843095.45 | 6.62
854 | Story4 | B80 | 40 MPa RC Beam (25 cm x 25 cm) | Beam | 40MPa | Concrete Rectangular | 250 | 250 | 625 | 6962.5 | 0.44 | 1064.6 | G300E | 2209011.36 | 17.33 | G300E | 632321.59 | 4.96
855 | Story4 | B81 | 40 MPa RC Beam (25 cm x 25 cm) | Beam | 40MPa | Concrete Rectangular | 250 | 250 | 625 | 6962.5 | 0.44 | 1064.6 | G300E | 2172616.48 | 17.05 | G300E | 632321.59 | 4.96
856 | Story4 | B82 | 40 MPa RC Beam (25 cm x 25 cm) | Beam | 40MPa | Concrete Rectangular | 250 | 250 | 625 | 6962.5 | 0.44 | 1064.6 | G300E | 2570428.41 | 20.17 | G300E | 737708.52 | 5.79
857 | Story4 | B9 | 40 MPa RC Beam (25 cm x 25 cm) | Beam | 40MPa | Concrete Rectangular | 250 | 250 | 625 | 4562.5 | 0.29 | 697.63 | G300E | 1790781.25 | 14.05 | G300E | 264571.23 | 2.08
858 | Story5 | B1 | 40 MPa RC Beam (25 cm x 25 cm) | Beam | 40MPa | Concrete Rectangular | 250 | 250 | 625 | 4587.5 | 0.29 | 701.45 | G300E | 1650189.29 | 12.95 | G300E | 753005.36 | 5.91
859 | Story5 | B10 | 40 MPa RC Beam (25 cm x 25 cm) | Beam | 40MPa | Concrete Rectangular | 250 | 250 | 625 | 6987.5 | 0.44 | 1068.43 | G300E | 2254421.59 | 17.69 | G300E | 740357.39 | 5.81
860 | Story5 | B11 | 40 MPa RC Beam (25 cm x 25 cm) | Beam | 40MPa | Concrete Rectangular | 250 | 250 | 625 | 4587.5 | 0.29 | 701.45 | G300E | 1795678.57 | 14.09 | G300E | 156903.97 | 1.23
861 | Story5 | B12 | 40 MPa RC Beam (25 cm x 25 cm) | Beam | 40MPa | Concrete Rectangular | 250 | 250 | 625 | 6987.5 | 0.44 | 1068.43 | G300E | 2219166.48 | 17.41 | G300E | 634592.05 | 4.98
862 | Story5 | B13 | 40 MPa RC Beam (25 cm x 25 cm) | Beam | 40MPa | Concrete Rectangular | 250 | 250 | 625 | 4587.5 | 0.29 | 701.45 | G300E | 1828118.75 | 14.34 | G300E | 266020.93 | 2.09
863 | Story5 | B14 | 40 MPa RC Beam (25 cm x 25 cm) | Beam | 40MPa | Concrete Rectangular | 250 | 250 | 625 | 6987.5 | 0.44 | 1068.43 | G300E | 2623488.64 | 20.58 | G300E | 846122.73 | 6.64
864 | Story5 | B15 | 40 MPa RC Beam (25 cm x 25 cm) | Beam | 40MPa | Concrete Rectangular | 250 | 250 | 625 | 4587.5 | 0.29 | 701.45 | G300E | 1124920.54 | 8.83 | G300E | 753005.36 | 5.91
865 | Story5 | B16 | 40 MPa RC Beam (25 cm x 25 cm) | Beam | 40MPa | Concrete Rectangular | 250 | 250 | 625 | 4587.5 | 0.29 | 701.45 | G300E | 1629873.21 | 12.79 | G300E | 729412.5 | 5.72
866 | Story5 | B17 | 40 MPa RC Beam (25 cm x 25 cm) | Beam | 40MPa | Concrete Rectangular | 250 | 250 | 625 | 6987.5 | 0.44 | 1068.43 | G300E | 3360034.66 | 26.36 | G300E | 670429.98 | 5.26
867 | Story5 | B18 | 40 MPa RC Beam (25 cm x 25 cm) | Beam | 40MPa | Concrete Rectangular | 250 | 250 | 625 | 4587.5 | 0.29 | 701.45 | G300E | 1838604.46 | 14.43 | G300E | 0 | 0
868 | Story5 | B19 | 40 MPa RC Beam (25 cm x 25 cm) | Beam | 40MPa | Concrete Rectangular | 250 | 250 | 625 | 6987.5 | 0.44 | 1068.43 | G300E | 2754663.07 | 21.61 | G300E | 634592.05 | 4.98
869 | Story5 | B2 | 40 MPa RC Beam (25 cm x 25 cm) | Beam | 40MPa | Concrete Rectangular | 250 | 250 | 625 | 6987.5 | 0.44 | 1068.43 | G300E | 2623488.64 | 20.58 | G300E | 846122.73 | 6.64
870 | Story5 | B20 | 40 MPa RC Beam (25 cm x 25 cm) | Beam | 40MPa | Concrete Rectangular | 250 | 250 | 625 | 4587.5 | 0.29 | 701.45 | G300E | 1687216.96 | 13.24 | G300E | 109116.96 | 0.86
871 | Story5 | B21 | 40 MPa RC Beam (25 cm x 25 cm) | Beam | 40MPa | Concrete Rectangular | 250 | 250 | 625 | 6987.5 | 0.44 | 1068.43 | G300E | 2326202.27 | 18.25 | G300E | 657751.64 | 5.16
872 | Story5 | B22 | 40 MPa RC Beam (25 cm x 25 cm) | Beam | 40MPa | Concrete Rectangular | 250 | 250 | 625 | 4800 | 0.3 | 733.94 | G300E | 1939840 | 15.22 | G300E | 639360 | 5.02
873 | Story5 | B23 | 40 MPa RC Beam (25 cm x 25 cm) | Beam | 40MPa | Concrete Rectangular | 250 | 250 | 625 | 6987.5 | 0.44 | 1068.43 | G300E | 2257597.73 | 17.71 | G300E | 634592.05 | 4.98
874 | Story5 | B24 | 40 MPa RC Beam (25 cm x 25 cm) | Beam | 40MPa | Concrete Rectangular | 250 | 250 | 625 | 4800 | 0.3 | 733.94 | G300E | 1857600 | 14.58 | G300E | 745920 | 5.85
875 | Story5 | B25 | 40 MPa RC Beam (25 cm x 25 cm) | Beam | 40MPa | Concrete Rectangular | 250 | 250 | 625 | 6987.5 | 0.44 | 1068.43 | G300E | 2778484.09 | 21.8 | G300E | 317296.02 | 2.49
876 | Story5 | B26 | 40 MPa RC Beam (25 cm x 25 cm) | Beam | 40MPa | Concrete Rectangular | 250 | 250 | 625 | 4587.5 | 0.29 | 701.45 | G300E | 1496508.04 | 11.74 | G300E | 109116.96 | 0.86
877 | Story5 | B27 | 40 MPa RC Beam (25 cm x 25 cm) | Beam | 40MPa | Concrete Rectangular | 250 | 250 | 625 | 6987.5 | 0.44 | 1068.43 | G300E | 2754663.07 | 21.61 | G300E | 0 | 0
878 | Story5 | B28 | 40 MPa RC Beam (25 cm x 25 cm) | Beam | 40MPa | Concrete Rectangular | 250 | 250 | 625 | 4587.5 | 0.29 | 701.45 | G300E | 1546970.54 | 12.14 | G300E | 0 | 0
879 | Story5 | B29 | 40 MPa RC Beam (25 cm x 25 cm) | Beam | 40MPa | Concrete Rectangular | 250 | 250 | 625 | 6987.5 | 0.44 | 1068.43 | G300E | 3360352.27 | 26.37 | G300E | 257849.87 | 2.02
880 | Story5 | B3 | 40 MPa RC Beam (25 cm x 25 cm) | Beam | 40MPa | Concrete Rectangular | 250 | 250 | 625 | 4587.5 | 0.29 | 701.45 | G300E | 1988353.57 | 15.6 | G300E | 375137.9 | 2.94
881 | Story5 | B30 | 40 MPa RC Beam (25 cm x 25 cm) | Beam | 40MPa | Concrete Rectangular | 250 | 250 | 625 | 4587.5 | 0.29 | 701.45 | G300E | 1101983.04 | 8.65 | G300E | 729412.5 | 5.72
882 | Story5 | B31 | 40 MPa RC Beam (25 cm x 25 cm) | Beam | 40MPa | Concrete Rectangular | 250 | 250 | 625 | 4587.5 | 0.29 | 701.45 | G300E | 1627907.14 | 12.77 | G300E | 717616.07 | 5.63
883 | Story5 | B32 | 40 MPa RC Beam (25 cm x 25 cm) | Beam | 40MPa | Concrete Rectangular | 250 | 250 | 625 | 6987.5 | 0.44 | 1068.43 | G300E | 3415617.05 | 26.8 | G300E | 694542.41 | 5.45
884 | Story5 | B33 | 40 MPa RC Beam (25 cm x 25 cm) | Beam | 40MPa | Concrete Rectangular | 250 | 250 | 625 | 4587.5 | 0.29 | 701.45 | G300E | 1771430.36 | 13.9 | G300E | 0 | 0
885 | Story5 | B34 | 40 MPa RC Beam (25 cm x 25 cm) | Beam | 40MPa | Concrete Rectangular | 250 | 250 | 625 | 6987.5 | 0.44 | 1068.43 | G300E | 2757203.98 | 21.63 | G300E | 657751.64 | 5.16
886 | Story5 | B35 | 40 MPa RC Beam (25 cm x 25 cm) | Beam | 40MPa | Concrete Rectangular | 250 | 250 | 625 | 4587.5 | 0.29 | 701.45 | G300E | 1616110.71 | 12.68 | G300E | 654701.79 | 5.14
887 | Story5 | B36 | 40 MPa RC Beam (25 cm x 25 cm) | Beam | 40MPa | Concrete Rectangular | 250 | 250 | 625 | 7200 | 0.45 | 1100.92 | G300E | 3149530.43 | 24.71 | G300E | 729704.35 | 5.73
888 | Story5 | B4 | 40 MPa RC Beam (25 cm x 25 cm) | Beam | 40MPa | Concrete Rectangular | 250 | 250 | 625 | 6987.5 | 0.44 | 1068.43 | G300E | 2219484.09 | 17.41 | G300E | 634592.05 | 4.98
889 | Story5 | B40 | 40 MPa RC Beam (25 cm x 25 cm) | Beam | 40MPa | Concrete Rectangular | 250 | 250 | 625 | 6987.5 | 0.44 | 1068.43 | G300E | 3047157.61 | 23.91 | G300E | 505834.24 | 3.97
890 | Story5 | B41 | 40 MPa RC Beam (25 cm x 25 cm) | Beam | 40MPa | Concrete Rectangular | 250 | 250 | 625 | 4587.5 | 0.29 | 701.45 | G300E | 1428678.57 | 11.21 | G300E | 654701.79 | 5.14
891 | Story5 | B42 | 40 MPa RC Beam (25 cm x 25 cm) | Beam | 40MPa | Concrete Rectangular | 250 | 250 | 625 | 6987.5 | 0.44 | 1068.43 | G300E | 2758156.82 | 21.64 | G300E | 23159.59 | 0.18
892 | Story5 | B43 | 40 MPa RC Beam (25 cm x 25 cm) | Beam | 40MPa | Concrete Rectangular | 250 | 250 | 625 | 4587.5 | 0.29 | 701.45 | G300E | 1546642.86 | 12.14 | G300E | 0 | 0
893 | Story5 | B44 | 40 MPa RC Beam (25 cm x 25 cm) | Beam | 40MPa | Concrete Rectangular | 250 | 250 | 625 | 6987.5 | 0.44 | 1068.43 | G300E | 3415617.05 | 26.8 | G300E | 281009.46 | 2.2
894 | Story5 | B45 | 40 MPa RC Beam (25 cm x 25 cm) | Beam | 40MPa | Concrete Rectangular | 250 | 250 | 625 | 4587.5 | 0.29 | 701.45 | G300E | 1100344.64 | 8.63 | G300E | 717616.07 | 5.63
895 | Story5 | B46 | 40 MPa RC Beam (25 cm x 25 cm) | Beam | 40MPa | Concrete Rectangular | 250 | 250 | 625 | 4587.5 | 0.29 | 701.45 | G300E | 1629873.21 | 12.79 | G300E | 729412.5 | 5.72
896 | Story5 | B47 | 40 MPa RC Beam (25 cm x 25 cm) | Beam | 40MPa | Concrete Rectangular | 250 | 250 | 625 | 6987.5 | 0.44 | 1068.43 | G300E | 3415617.05 | 26.8 | G300E | 694542.41 | 5.45
897 | Story5 | B48 | 40 MPa RC Beam (25 cm x 25 cm) | Beam | 40MPa | Concrete Rectangular | 250 | 250 | 625 | 4587.5 | 0.29 | 701.45 | G300E | 1838604.46 | 14.43 | G300E | 0 | 0
898 | Story5 | B49 | 40 MPa RC Beam (25 cm x 25 cm) | Beam | 40MPa | Concrete Rectangular | 250 | 250 | 625 | 6987.5 | 0.44 | 1068.43 | G300E | 2757839.2 | 21.64 | G300E | 657751.64 | 5.16
899 | Story5 | B5 | 40 MPa RC Beam (25 cm x 25 cm) | Beam | 40MPa | Concrete Rectangular | 250 | 250 | 625 | 4587.5 | 0.29 | 701.45 | G300E | 1935269.64 | 15.18 | G300E | 375137.9 | 2.94
900 | Story5 | B50 | 40 MPa RC Beam (25 cm x 25 cm) | Beam | 40MPa | Concrete Rectangular | 250 | 250 | 625 | 4587.5 | 0.29 | 701.45 | G300E | 1687544.64 | 13.24 | G300E | 109116.96 | 0.86
901 | Story5 | B51 | 40 MPa RC Beam (25 cm x 25 cm) | Beam | 40MPa | Concrete Rectangular | 250 | 250 | 625 | 7200 | 0.45 | 1100.92 | G300E | 3142956.52 | 24.66 | G300E | 729704.35 | 5.73
902 | Story5 | B52 | 40 MPa RC Beam (25 cm x 25 cm) | Beam | 40MPa | Concrete Rectangular | 250 | 250 | 625 | 4587.5 | 0.29 | 701.45 | G300E | 1820014.17 | 14.28 | G300E | 712897.5 | 5.59
903 | Story5 | B54 | 40 MPa RC Beam (25 cm x 25 cm) | Beam | 40MPa | Concrete Rectangular | 250 | 250 | 625 | 4587.5 | 0.29 | 701.45 | G300E | 1778726.67 | 13.96 | G300E | 712897.5 | 5.59
904 | Story5 | B55 | 40 MPa RC Beam (25 cm x 25 cm) | Beam | 40MPa | Concrete Rectangular | 250 | 250 | 625 | 6987.5 | 0.44 | 1068.43 | G300E | 3050195.65 | 23.93 | G300E | 505834.24 | 3.97
905 | Story5 | B56 | 40 MPa RC Beam (25 cm x 25 cm) | Beam | 40MPa | Concrete Rectangular | 250 | 250 | 625 | 4587.5 | 0.29 | 701.45 | G300E | 1496508.04 | 11.74 | G300E | 109116.96 | 0.86
906 | Story5 | B57 | 40 MPa RC Beam (25 cm x 25 cm) | Beam | 40MPa | Concrete Rectangular | 250 | 250 | 625 | 6987.5 | 0.44 | 1068.43 | G300E | 2758156.82 | 21.64 | G300E | 23159.59 | 0.18
907 | Story5 | B58 | 40 MPa RC Beam (25 cm x 25 cm) | Beam | 40MPa | Concrete Rectangular | 250 | 250 | 625 | 4587.5 | 0.29 | 701.45 | G300E | 1546970.54 | 12.14 | G300E | 0 | 0
908 | Story5 | B59 | 40 MPa RC Beam (25 cm x 25 cm) | Beam | 40MPa | Concrete Rectangular | 250 | 250 | 625 | 6987.5 | 0.44 | 1068.43 | G300E | 3415617.05 | 26.8 | G300E | 281009.46 | 2.2
909 | Story5 | B6 | 40 MPa RC Beam (25 cm x 25 cm) | Beam | 40MPa | Concrete Rectangular | 250 | 250 | 625 | 6987.5 | 0.44 | 1068.43 | G300E | 2300052.08 | 18.05 | G300E | 678660.94 | 5.33
910 | Story5 | B60 | 40 MPa RC Beam (25 cm x 25 cm) | Beam | 40MPa | Concrete Rectangular | 250 | 250 | 625 | 4587.5 | 0.29 | 701.45 | G300E | 1101983.04 | 8.65 | G300E | 729412.5 | 5.72
911 | Story5 | B61 | 40 MPa RC Beam (25 cm x 25 cm) | Beam | 40MPa | Concrete Rectangular | 250 | 250 | 625 | 4587.5 | 0.29 | 701.45 | G300E | 1650516.96 | 12.95 | G300E | 753005.36 | 5.91
912 | Story5 | B62 | 40 MPa RC Beam (25 cm x 25 cm) | Beam | 40MPa | Concrete Rectangular | 250 | 250 | 625 | 6987.5 | 0.44 | 1068.43 | G300E | 3360034.66 | 26.36 | G300E | 670429.98 | 5.26
913 | Story5 | B63 | 40 MPa RC Beam (25 cm x 25 cm) | Beam | 40MPa | Concrete Rectangular | 250 | 250 | 625 | 4587.5 | 0.29 | 701.45 | G300E | 1988353.57 | 15.6 | G300E | 375137.9 | 2.94
914 | Story5 | B64 | 40 MPa RC Beam (25 cm x 25 cm) | Beam | 40MPa | Concrete Rectangular | 250 | 250 | 625 | 6987.5 | 0.44 | 1068.43 | G300E | 2754980.68 | 21.62 | G300E | 634592.05 | 4.98
915 | Story5 | B65 | 40 MPa RC Beam (25 cm x 25 cm) | Beam | 40MPa | Concrete Rectangular | 250 | 250 | 625 | 4587.5 | 0.29 | 701.45 | G300E | 1917247.32 | 15.04 | G300E | 375137.9 | 2.94
916 | Story5 | B66 | 40 MPa RC Beam (25 cm x 25 cm) | Beam | 40MPa | Concrete Rectangular | 250 | 250 | 625 | 6987.5 | 0.44 | 1068.43 | G300E | 2778801.7 | 21.8 | G300E | 634592.05 | 4.98
917 | Story5 | B67 | 40 MPa RC Beam (25 cm x 25 cm) | Beam | 40MPa | Concrete Rectangular | 250 | 250 | 625 | 4587.5 | 0.29 | 701.45 | G300E | 1859903.57 | 14.59 | G300E | 375137.9 | 2.94
918 | Story5 | B68 | 40 MPa RC Beam (25 cm x 25 cm) | Beam | 40MPa | Concrete Rectangular | 250 | 250 | 625 | 6987.5 | 0.44 | 1068.43 | G300E | 2259503.41 | 17.73 | G300E | 634592.05 | 4.98
919 | Story5 | B69 | 40 MPa RC Beam (25 cm x 25 cm) | Beam | 40MPa | Concrete Rectangular | 250 | 250 | 625 | 4587.5 | 0.29 | 701.45 | G300E | 1842864.29 | 14.46 | G300E | 156903.97 | 1.23
920 | Story5 | B7 | 40 MPa RC Beam (25 cm x 25 cm) | Beam | 40MPa | Concrete Rectangular | 250 | 250 | 625 | 4587.5 | 0.29 | 701.45 | G300E | 1860886.61 | 14.6 | G300E | 351244.4 | 2.76
921 | Story5 | B70 | 40 MPa RC Beam (25 cm x 25 cm) | Beam | 40MPa | Concrete Rectangular | 250 | 250 | 625 | 6987.5 | 0.44 | 1068.43 | G300E | 2778801.7 | 21.8 | G300E | 317296.02 | 2.49
922 | Story5 | B71 | 40 MPa RC Beam (25 cm x 25 cm) | Beam | 40MPa | Concrete Rectangular | 250 | 250 | 625 | 4587.5 | 0.29 | 701.45 | G300E | 1795678.57 | 14.09 | G300E | 156903.97 | 1.23
923 | Story5 | B72 | 40 MPa RC Beam (25 cm x 25 cm) | Beam | 40MPa | Concrete Rectangular | 250 | 250 | 625 | 6987.5 | 0.44 | 1068.43 | G300E | 2754663.07 | 21.61 | G300E | 0 | 0
924 | Story5 | B73 | 40 MPa RC Beam (25 cm x 25 cm) | Beam | 40MPa | Concrete Rectangular | 250 | 250 | 625 | 4587.5 | 0.29 | 701.45 | G300E | 1828118.75 | 14.34 | G300E | 266020.93 | 2.09
925 | Story5 | B74 | 40 MPa RC Beam (25 cm x 25 cm) | Beam | 40MPa | Concrete Rectangular | 250 | 250 | 625 | 6987.5 | 0.44 | 1068.43 | G300E | 3360352.27 | 26.37 | G300E | 257849.87 | 2.02
926 | Story5 | B75 | 40 MPa RC Beam (25 cm x 25 cm) | Beam | 40MPa | Concrete Rectangular | 250 | 250 | 625 | 4587.5 | 0.29 | 701.45 | G300E | 1124920.54 | 8.83 | G300E | 753005.36 | 5.91
927 | Story5 | B76 | 40 MPa RC Beam (25 cm x 25 cm) | Beam | 40MPa | Concrete Rectangular | 250 | 250 | 625 | 6987.5 | 0.44 | 1068.43 | G300E | 2623488.64 | 20.58 | G300E | 846122.73 | 6.64
928 | Story5 | B77 | 40 MPa RC Beam (25 cm x 25 cm) | Beam | 40MPa | Concrete Rectangular | 250 | 250 | 625 | 6987.5 | 0.44 | 1068.43 | G300E | 2219166.48 | 17.41 | G300E | 634592.05 | 4.98
929 | Story5 | B78 | 40 MPa RC Beam (25 cm x 25 cm) | Beam | 40MPa | Concrete Rectangular | 250 | 250 | 625 | 6987.5 | 0.44 | 1068.43 | G300E | 2254103.98 | 17.69 | G300E | 740357.39 | 5.81
930 | Story5 | B79 | 40 MPa RC Beam (25 cm x 25 cm) | Beam | 40MPa | Concrete Rectangular | 250 | 250 | 625 | 6987.5 | 0.44 | 1068.43 | G300E | 2234094.32 | 17.53 | G300E | 846122.73 | 6.64
931 | Story5 | B8 | 40 MPa RC Beam (25 cm x 25 cm) | Beam | 40MPa | Concrete Rectangular | 250 | 250 | 625 | 6987.5 | 0.44 | 1068.43 | G300E | 2235364.77 | 17.54 | G300E | 846122.73 | 6.64
932 | Story5 | B80 | 40 MPa RC Beam (25 cm x 25 cm) | Beam | 40MPa | Concrete Rectangular | 250 | 250 | 625 | 6987.5 | 0.44 | 1068.43 | G300E | 2253786.36 | 17.68 | G300E | 740357.39 | 5.81
933 | Story5 | B81 | 40 MPa RC Beam (25 cm x 25 cm) | Beam | 40MPa | Concrete Rectangular | 250 | 250 | 625 | 6987.5 | 0.44 | 1068.43 | G300E | 2219166.48 | 17.41 | G300E | 634592.05 | 4.98
934 | Story5 | B82 | 40 MPa RC Beam (25 cm x 25 cm) | Beam | 40MPa | Concrete Rectangular | 250 | 250 | 625 | 6987.5 | 0.44 | 1068.43 | G300E | 2623488.64 | 20.58 | G300E | 846122.73 | 6.64
935 | Story5 | B9 | 40 MPa RC Beam (25 cm x 25 cm) | Beam | 40MPa | Concrete Rectangular | 250 | 250 | 625 | 4587.5 | 0.29 | 701.45 | G300E | 1840898.21 | 14.44 | G300E | 156903.97 | 1.23
936 | Story6 | B1 | 40 MPa RC Beam (25 cm x 25 cm) | Beam | 40MPa | Concrete Rectangular | 250 | 250 | 625 | 4587.5 | 0.29 | 701.45 | G300E | 1650189.29 | 12.95 | G300E | 754971.43 | 5.92
937 | Story6 | B10 | 40 MPa RC Beam (25 cm x 25 cm) | Beam | 40MPa | Concrete Rectangular | 250 | 250 | 625 | 6987.5 | 0.44 | 1068.43 | G300E | 2263314.77 | 17.76 | G300E | 740357.39 | 5.81
938 | Story6 | B11 | 40 MPa RC Beam (25 cm x 25 cm) | Beam | 40MPa | Concrete Rectangular | 250 | 250 | 625 | 4587.5 | 0.29 | 701.45 | G300E | 1807147.32 | 14.18 | G300E | 266020.93 | 2.09
939 | Story6 | B12 | 40 MPa RC Beam (25 cm x 25 cm) | Beam | 40MPa | Concrete Rectangular | 250 | 250 | 625 | 6987.5 | 0.44 | 1068.43 | G300E | 2233141.48 | 17.52 | G300E | 634592.05 | 4.98
940 | Story6 | B13 | 40 MPa RC Beam (25 cm x 25 cm) | Beam | 40MPa | Concrete Rectangular | 250 | 250 | 625 | 4587.5 | 0.29 | 701.45 | G300E | 1837293.75 | 14.42 | G300E | 266020.93 | 2.09
941 | Story6 | B14 | 40 MPa RC Beam (25 cm x 25 cm) | Beam | 40MPa | Concrete Rectangular | 250 | 250 | 625 | 6987.5 | 0.44 | 1068.43 | G300E | 2630793.75 | 20.64 | G300E | 846122.73 | 6.64
942 | Story6 | B15 | 40 MPa RC Beam (25 cm x 25 cm) | Beam | 40MPa | Concrete Rectangular | 250 | 250 | 625 | 4587.5 | 0.29 | 701.45 | G300E | 1127214.29 | 8.84 | G300E | 754971.43 | 5.92
943 | Story6 | B16 | 40 MPa RC Beam (25 cm x 25 cm) | Beam | 40MPa | Concrete Rectangular | 250 | 250 | 625 | 4587.5 | 0.29 | 701.45 | G300E | 1629217.86 | 12.78 | G300E | 732361.61 | 5.75
944 | Story6 | B17 | 40 MPa RC Beam (25 cm x 25 cm) | Beam | 40MPa | Concrete Rectangular | 250 | 250 | 625 | 6987.5 | 0.44 | 1068.43 | G300E | 3343518.75 | 26.23 | G300E | 680911.23 | 5.34
945 | Story6 | B18 | 40 MPa RC Beam (25 cm x 25 cm) | Beam | 40MPa | Concrete Rectangular | 250 | 250 | 625 | 4587.5 | 0.29 | 701.45 | G300E | 1844502.68 | 14.47 | G300E | 0 | 0
946 | Story6 | B19 | 40 MPa RC Beam (25 cm x 25 cm) | Beam | 40MPa | Concrete Rectangular | 250 | 250 | 625 | 6987.5 | 0.44 | 1068.43 | G300E | 2739100 | 21.49 | G300E | 634592.05 | 4.98
947 | Story6 | B2 | 40 MPa RC Beam (25 cm x 25 cm) | Beam | 40MPa | Concrete Rectangular | 250 | 250 | 625 | 6987.5 | 0.44 | 1068.43 | G300E | 2631428.98 | 20.65 | G300E | 846122.73 | 6.64
948 | Story6 | B20 | 40 MPa RC Beam (25 cm x 25 cm) | Beam | 40MPa | Concrete Rectangular | 250 | 250 | 625 | 4587.5 | 0.29 | 701.45 | G300E | 1693770.54 | 13.29 | G300E | 218233.93 | 1.71
949 | Story6 | B21 | 40 MPa RC Beam (25 cm x 25 cm) | Beam | 40MPa | Concrete Rectangular | 250 | 250 | 625 | 6987.5 | 0.44 | 1068.43 | G300E | 2303016.48 | 18.07 | G300E | 657751.64 | 5.16
950 | Story6 | B22 | 40 MPa RC Beam (25 cm x 25 cm) | Beam | 40MPa | Concrete Rectangular | 250 | 250 | 625 | 4800 | 0.3 | 733.94 | G300E | 1961920 | 15.39 | G300E | 662693.6 | 5.2
951 | Story6 | B23 | 40 MPa RC Beam (25 cm x 25 cm) | Beam | 40MPa | Concrete Rectangular | 250 | 250 | 625 | 6987.5 | 0.44 | 1068.43 | G300E | 2222342.61 | 17.44 | G300E | 634592.05 | 4.98
952 | Story6 | B24 | 40 MPa RC Beam (25 cm x 25 cm) | Beam | 40MPa | Concrete Rectangular | 250 | 250 | 625 | 4800 | 0.3 | 733.94 | G300E | 1888640 | 14.82 | G300E | 745920 | 5.85
953 | Story6 | B25 | 40 MPa RC Beam (25 cm x 25 cm) | Beam | 40MPa | Concrete Rectangular | 250 | 250 | 625 | 6987.5 | 0.44 | 1068.43 | G300E | 2748946.02 | 21.57 | G300E | 317296.02 | 2.49
954 | Story6 | B26 | 40 MPa RC Beam (25 cm x 25 cm) | Beam | 40MPa | Concrete Rectangular | 250 | 250 | 625 | 4587.5 | 0.29 | 701.45 | G300E | 1500767.86 | 11.78 | G300E | 218233.93 | 1.71
955 | Story6 | B27 | 40 MPa RC Beam (25 cm x 25 cm) | Beam | 40MPa | Concrete Rectangular | 250 | 250 | 625 | 6987.5 | 0.44 | 1068.43 | G300E | 2739417.61 | 21.49 | G300E | 0 | 0
956 | Story6 | B28 | 40 MPa RC Beam (25 cm x 25 cm) | Beam | 40MPa | Concrete Rectangular | 250 | 250 | 625 | 4587.5 | 0.29 | 701.45 | G300E | 1553524.11 | 12.19 | G300E | 23893.5 | 0.19
957 | Story6 | B29 | 40 MPa RC Beam (25 cm x 25 cm) | Beam | 40MPa | Concrete Rectangular | 250 | 250 | 625 | 6987.5 | 0.44 | 1068.43 | G300E | 3343518.75 | 26.23 | G300E | 363615.21 | 2.85
958 | Story6 | B3 | 40 MPa RC Beam (25 cm x 25 cm) | Beam | 40MPa | Concrete Rectangular | 250 | 250 | 625 | 4587.5 | 0.29 | 701.45 | G300E | 1996873.21 | 15.67 | G300E | 375137.9 | 2.94
959 | Story6 | B30 | 40 MPa RC Beam (25 cm x 25 cm) | Beam | 40MPa | Concrete Rectangular | 250 | 250 | 625 | 4587.5 | 0.29 | 701.45 | G300E | 1104604.46 | 8.67 | G300E | 732361.61 | 5.75
960 | Story6 | B31 | 40 MPa RC Beam (25 cm x 25 cm) | Beam | 40MPa | Concrete Rectangular | 250 | 250 | 625 | 4587.5 | 0.29 | 701.45 | G300E | 1626596.43 | 12.76 | G300E | 717616.07 | 5.63
961 | Story6 | B32 | 40 MPa RC Beam (25 cm x 25 cm) | Beam | 40MPa | Concrete Rectangular | 250 | 250 | 625 | 6987.5 | 0.44 | 1068.43 | G300E | 3425463.07 | 26.88 | G300E | 704070.82 | 5.52
962 | Story6 | B33 | 40 MPa RC Beam (25 cm x 25 cm) | Beam | 40MPa | Concrete Rectangular | 250 | 250 | 625 | 4587.5 | 0.29 | 701.45 | G300E | 1762255.36 | 13.83 | G300E | 0 | 0
963 | Story6 | B34 | 40 MPa RC Beam (25 cm x 25 cm) | Beam | 40MPa | Concrete Rectangular | 250 | 250 | 625 | 6987.5 | 0.44 | 1068.43 | G300E | 2787694.89 | 21.87 | G300E | 657751.64 | 5.16
964 | Story6 | B35 | 40 MPa RC Beam (25 cm x 25 cm) | Beam | 40MPa | Concrete Rectangular | 250 | 250 | 625 | 4587.5 | 0.29 | 701.45 | G300E | 1600382.14 | 12.56 | G300E | 654701.79 | 5.14
965 | Story6 | B36 | 40 MPa RC Beam (25 cm x 25 cm) | Beam | 40MPa | Concrete Rectangular | 250 | 250 | 625 | 7200 | 0.45 | 1100.92 | G300E | 3176452.17 | 24.92 | G300E | 752530.7 | 5.9
966 | Story6 | B4 | 40 MPa RC Beam (25 cm x 25 cm) | Beam | 40MPa | Concrete Rectangular | 250 | 250 | 625 | 6987.5 | 0.44 | 1068.43 | G300E | 2234094.32 | 17.53 | G300E | 634592.05 | 4.98
967 | Story6 | B40 | 40 MPa RC Beam (25 cm x 25 cm) | Beam | 40MPa | Concrete Rectangular | 250 | 250 | 625 | 6987.5 | 0.44 | 1068.43 | G300E | 3072677.17 | 24.11 | G300E | 607001.09 | 4.76
968 | Story6 | B41 | 40 MPa RC Beam (25 cm x 25 cm) | Beam | 40MPa | Concrete Rectangular | 250 | 250 | 625 | 4587.5 | 0.29 | 701.45 | G300E | 1413605.36 | 11.09 | G300E | 654701.79 | 5.14
969 | Story6 | B42 | 40 MPa RC Beam (25 cm x 25 cm) | Beam | 40MPa | Concrete Rectangular | 250 | 250 | 625 | 6987.5 | 0.44 | 1068.43 | G300E | 2788330.11 | 21.88 | G300E | 234690.27 | 1.84
970 | Story6 | B43 | 40 MPa RC Beam (25 cm x 25 cm) | Beam | 40MPa | Concrete Rectangular | 250 | 250 | 625 | 4587.5 | 0.29 | 701.45 | G300E | 1540089.29 | 12.08 | G300E | 0 | 0
971 | Story6 | B44 | 40 MPa RC Beam (25 cm x 25 cm) | Beam | 40MPa | Concrete Rectangular | 250 | 250 | 625 | 6987.5 | 0.44 | 1068.43 | G300E | 3425463.07 | 26.88 | G300E | 386774.8 | 3.03
972 | Story6 | B45 | 40 MPa RC Beam (25 cm x 25 cm) | Beam | 40MPa | Concrete Rectangular | 250 | 250 | 625 | 4587.5 | 0.29 | 701.45 | G300E | 1102966.07 | 8.65 | G300E | 717616.07 | 5.63
973 | Story6 | B46 | 40 MPa RC Beam (25 cm x 25 cm) | Beam | 40MPa | Concrete Rectangular | 250 | 250 | 625 | 4587.5 | 0.29 | 701.45 | G300E | 1629217.86 | 12.78 | G300E | 732361.61 | 5.75
974 | Story6 | B47 | 40 MPa RC Beam (25 cm x 25 cm) | Beam | 40MPa | Concrete Rectangular | 250 | 250 | 625 | 6987.5 | 0.44 | 1068.43 | G300E | 3425463.07 | 26.88 | G300E | 704070.82 | 5.52
975 | Story6 | B48 | 40 MPa RC Beam (25 cm x 25 cm) | Beam | 40MPa | Concrete Rectangular | 250 | 250 | 625 | 4587.5 | 0.29 | 701.45 | G300E | 1844502.68 | 14.47 | G300E | 0 | 0
976 | Story6 | B49 | 40 MPa RC Beam (25 cm x 25 cm) | Beam | 40MPa | Concrete Rectangular | 250 | 250 | 625 | 6987.5 | 0.44 | 1068.43 | G300E | 2788330.11 | 21.88 | G300E | 657751.64 | 5.16
977 | Story6 | B5 | 40 MPa RC Beam (25 cm x 25 cm) | Beam | 40MPa | Concrete Rectangular | 250 | 250 | 625 | 4587.5 | 0.29 | 701.45 | G300E | 1949032.14 | 15.29 | G300E | 375137.9 | 2.94
978 | Story6 | B50 | 40 MPa RC Beam (25 cm x 25 cm) | Beam | 40MPa | Concrete Rectangular | 250 | 250 | 625 | 4587.5 | 0.29 | 701.45 | G300E | 1693442.86 | 13.29 | G300E | 218233.93 | 1.71
979 | Story6 | B51 | 40 MPa RC Beam (25 cm x 25 cm) | Beam | 40MPa | Concrete Rectangular | 250 | 250 | 625 | 7200 | 0.45 | 1100.92 | G300E | 3169878.26 | 24.87 | G300E | 752530.7 | 5.9
980 | Story6 | B52 | 40 MPa RC Beam (25 cm x 25 cm) | Beam | 40MPa | Concrete Rectangular | 250 | 250 | 625 | 4587.5 | 0.29 | 701.45 | G300E | 1847233.33 | 14.49 | G300E | 712897.5 | 5.59
981 | Story6 | B54 | 40 MPa RC Beam (25 cm x 25 cm) | Beam | 40MPa | Concrete Rectangular | 250 | 250 | 625 | 4587.5 | 0.29 | 701.45 | G300E | 1806863.33 | 14.18 | G300E | 712897.5 | 5.59
982 | Story6 | B55 | 40 MPa RC Beam (25 cm x 25 cm) | Beam | 40MPa | Concrete Rectangular | 250 | 250 | 625 | 6987.5 | 0.44 | 1068.43 | G300E | 3076322.83 | 24.14 | G300E | 629153.74 | 4.94
983 | Story6 | B56 | 40 MPa RC Beam (25 cm x 25 cm) | Beam | 40MPa | Concrete Rectangular | 250 | 250 | 625 | 4587.5 | 0.29 | 701.45 | G300E | 1500440.18 | 11.77 | G300E | 218233.93 | 1.71
984 | Story6 | B57 | 40 MPa RC Beam (25 cm x 25 cm) | Beam | 40MPa | Concrete Rectangular | 250 | 250 | 625 | 6987.5 | 0.44 | 1068.43 | G300E | 2788330.11 | 21.88 | G300E | 234690.27 | 1.84
985 | Story6 | B58 | 40 MPa RC Beam (25 cm x 25 cm) | Beam | 40MPa | Concrete Rectangular | 250 | 250 | 625 | 4587.5 | 0.29 | 701.45 | G300E | 1553524.11 | 12.19 | G300E | 23893.5 | 0.19
986 | Story6 | B59 | 40 MPa RC Beam (25 cm x 25 cm) | Beam | 40MPa | Concrete Rectangular | 250 | 250 | 625 | 6987.5 | 0.44 | 1068.43 | G300E | 3425463.07 | 26.88 | G300E | 386774.8 | 3.03
987 | Story6 | B6 | 40 MPa RC Beam (25 cm x 25 cm) | Beam | 40MPa | Concrete Rectangular | 250 | 250 | 625 | 6987.5 | 0.44 | 1068.43 | G300E | 2308786.46 | 18.12 | G300E | 678660.94 | 5.33
988 | Story6 | B60 | 40 MPa RC Beam (25 cm x 25 cm) | Beam | 40MPa | Concrete Rectangular | 250 | 250 | 625 | 4587.5 | 0.29 | 701.45 | G300E | 1104604.46 | 8.67 | G300E | 732361.61 | 5.75
989 | Story6 | B61 | 40 MPa RC Beam (25 cm x 25 cm) | Beam | 40MPa | Concrete Rectangular | 250 | 250 | 625 | 4587.5 | 0.29 | 701.45 | G300E | 1650189.29 | 12.95 | G300E | 754971.43 | 5.92
990 | Story6 | B62 | 40 MPa RC Beam (25 cm x 25 cm) | Beam | 40MPa | Concrete Rectangular | 250 | 250 | 625 | 6987.5 | 0.44 | 1068.43 | G300E | 3343518.75 | 26.23 | G300E | 680911.23 | 5.34
991 | Story6 | B63 | 40 MPa RC Beam (25 cm x 25 cm) | Beam | 40MPa | Concrete Rectangular | 250 | 250 | 625 | 4587.5 | 0.29 | 701.45 | G300E | 1996873.21 | 15.67 | G300E | 375137.9 | 2.94
992 | Story6 | B64 | 40 MPa RC Beam (25 cm x 25 cm) | Beam | 40MPa | Concrete Rectangular | 250 | 250 | 625 | 6987.5 | 0.44 | 1068.43 | G300E | 2739100 | 21.49 | G300E | 634592.05 | 4.98
993 | Story6 | B65 | 40 MPa RC Beam (25 cm x 25 cm) | Beam | 40MPa | Concrete Rectangular | 250 | 250 | 625 | 4587.5 | 0.29 | 701.45 | G300E | 1931665.18 | 15.16 | G300E | 375137.9 | 2.94
994 | Story6 | B66 | 40 MPa RC Beam (25 cm x 25 cm) | Beam | 40MPa | Concrete Rectangular | 250 | 250 | 625 | 6987.5 | 0.44 | 1068.43 | G300E | 2749263.64 | 21.57 | G300E | 634592.05 | 4.98
995 | Story6 | B67 | 40 MPa RC Beam (25 cm x 25 cm) | Beam | 40MPa | Concrete Rectangular | 250 | 250 | 625 | 4587.5 | 0.29 | 701.45 | G300E | 1873338.39 | 14.7 | G300E | 375137.9 | 2.94
996 | Story6 | B68 | 40 MPa RC Beam (25 cm x 25 cm) | Beam | 40MPa | Concrete Rectangular | 250 | 250 | 625 | 6987.5 | 0.44 | 1068.43 | G300E | 2225201.14 | 17.46 | G300E | 634592.05 | 4.98
997 | Story6 | B69 | 40 MPa RC Beam (25 cm x 25 cm) | Beam | 40MPa | Concrete Rectangular | 250 | 250 | 625 | 4587.5 | 0.29 | 701.45 | G300E | 1856626.79 | 14.57 | G300E | 156903.97 | 1.23
998 | Story6 | B7 | 40 MPa RC Beam (25 cm x 25 cm) | Beam | 40MPa | Concrete Rectangular | 250 | 250 | 625 | 4587.5 | 0.29 | 701.45 | G300E | 1874976.79 | 14.71 | G300E | 351244.4 | 2.76
999 | Story6 | B70 | 40 MPa RC Beam (25 cm x 25 cm) | Beam | 40MPa | Concrete Rectangular | 250 | 250 | 625 | 6987.5 | 0.44 | 1068.43 | G300E | 2749263.64 | 21.57 | G300E | 317296.02 | 2.49
1000 | Story6 | B71 | 40 MPa RC Beam (25 cm x 25 cm) | Beam | 40MPa | Concrete Rectangular | 250 | 250 | 625 | 4587.5 | 0.29 | 701.45 | G300E | 1807147.32 | 14.18 | G300E | 266020.93 | 2.09
1001 | Story6 | B72 | 40 MPa RC Beam (25 cm x 25 cm) | Beam | 40MPa | Concrete Rectangular | 250 | 250 | 625 | 6987.5 | 0.44 | 1068.43 | G300E | 2739417.61 | 21.49 | G300E | 0 | 0
1002 | Story6 | B73 | 40 MPa RC Beam (25 cm x 25 cm) | Beam | 40MPa | Concrete Rectangular | 250 | 250 | 625 | 4587.5 | 0.29 | 701.45 | G300E | 1836966.07 | 14.41 | G300E | 266020.93 | 2.09
1003 | Story6 | B74 | 40 MPa RC Beam (25 cm x 25 cm) | Beam | 40MPa | Concrete Rectangular | 250 | 250 | 625 | 6987.5 | 0.44 | 1068.43 | G300E | 3343518.75 | 26.23 | G300E | 363615.21 | 2.85
1004 | Story6 | B75 | 40 MPa RC Beam (25 cm x 25 cm) | Beam | 40MPa | Concrete Rectangular | 250 | 250 | 625 | 4587.5 | 0.29 | 701.45 | G300E | 1127214.29 | 8.84 | G300E | 754971.43 | 5.92
1005 | Story6 | B76 | 40 MPa RC Beam (25 cm x 25 cm) | Beam | 40MPa | Concrete Rectangular | 250 | 250 | 625 | 6987.5 | 0.44 | 1068.43 | G300E | 2631428.98 | 20.65 | G300E | 846122.73 | 6.64
1006 | Story6 | B77 | 40 MPa RC Beam (25 cm x 25 cm) | Beam | 40MPa | Concrete Rectangular | 250 | 250 | 625 | 6987.5 | 0.44 | 1068.43 | G300E | 2233141.48 | 17.52 | G300E | 634592.05 | 4.98
1007 | Story6 | B78 | 40 MPa RC Beam (25 cm x 25 cm) | Beam | 40MPa | Concrete Rectangular | 250 | 250 | 625 | 6987.5 | 0.44 | 1068.43 | G300E | 2262679.55 | 17.75 | G300E | 740357.39 | 5.81
1008 | Story6 | B79 | 40 MPa RC Beam (25 cm x 25 cm) | Beam | 40MPa | Concrete Rectangular | 250 | 250 | 625 | 6987.5 | 0.44 | 1068.43 | G300E | 2239811.36 | 17.57 | G300E | 846122.73 | 6.64
1009 | Story6 | B8 | 40 MPa RC Beam (25 cm x 25 cm) | Beam | 40MPa | Concrete Rectangular | 250 | 250 | 625 | 6987.5 | 0.44 | 1068.43 | G300E | 2239493.75 | 17.57 | G300E | 846122.73 | 6.64
1010 | Story6 | B80 | 40 MPa RC Beam (25 cm x 25 cm) | Beam | 40MPa | Concrete Rectangular | 250 | 250 | 625 | 6987.5 | 0.44 | 1068.43 | G300E | 2262679.55 | 17.75 | G300E | 740357.39 | 5.81
1011 | Story6 | B81 | 40 MPa RC Beam (25 cm x 25 cm) | Beam | 40MPa | Concrete Rectangular | 250 | 250 | 625 | 6987.5 | 0.44 | 1068.43 | G300E | 2233141.48 | 17.52 | G300E | 634592.05 | 4.98
1012 | Story6 | B82 | 40 MPa RC Beam (25 cm x 25 cm) | Beam | 40MPa | Concrete Rectangular | 250 | 250 | 625 | 6987.5 | 0.44 | 1068.43 | G300E | 2631111.36 | 20.64 | G300E | 846122.73 | 6.64
1013 | Story6 | B9 | 40 MPa RC Beam (25 cm x 25 cm) | Beam | 40MPa | Concrete Rectangular | 250 | 250 | 625 | 4587.5 | 0.29 | 701.45 | G300E | 1854660.71 | 14.55 | G300E | 156903.97 | 1.23
1014 | Story7 | B1 | 40 MPa RC Beam (25 cm x 25 cm) | Beam | 40MPa | Concrete Rectangular | 250 | 250 | 625 | 4600 | 0.29 | 703.36 | G300E | 1657971.43 | 13.01 | G300E | 758014.29 | 5.95
1015 | Story7 | B10 | 40 MPa RC Beam (25 cm x 25 cm) | Beam | 40MPa | Concrete Rectangular | 250 | 250 | 625 | 7000 | 0.44 | 1070.34 | G300E | 2287409.09 | 17.95 | G300E | 741681.82 | 5.82
1016 | Story7 | B11 | 40 MPa RC Beam (25 cm x 25 cm) | Beam | 40MPa | Concrete Rectangular | 250 | 250 | 625 | 4600 | 0.29 | 703.36 | G300E | 1840328.57 | 14.44 | G300E | 266745.79 | 2.09
1017 | Story7 | B12 | 40 MPa RC Beam (25 cm x 25 cm) | Beam | 40MPa | Concrete Rectangular | 250 | 250 | 625 | 7000 | 0.44 | 1070.34 | G300E | 2261954.55 | 17.75 | G300E | 635727.27 | 4.99
1018 | Story7 | B13 | 40 MPa RC Beam (25 cm x 25 cm) | Beam | 40MPa | Concrete Rectangular | 250 | 250 | 625 | 4600 | 0.29 | 703.36 | G300E | 1868585.71 | 14.66 | G300E | 376160.07 | 2.95
1019 | Story7 | B14 | 40 MPa RC Beam (25 cm x 25 cm) | Beam | 40MPa | Concrete Rectangular | 250 | 250 | 625 | 7000 | 0.44 | 1070.34 | G300E | 2661909.09 | 20.89 | G300E | 847636.36 | 6.65
1020 | Story7 | B15 | 40 MPa RC Beam (25 cm x 25 cm) | Beam | 40MPa | Concrete Rectangular | 250 | 250 | 625 | 4600 | 0.29 | 703.36 | G300E | 1136528.57 | 8.92 | G300E | 758014.29 | 5.95
1021 | Story7 | B16 | 40 MPa RC Beam (25 cm x 25 cm) | Beam | 40MPa | Concrete Rectangular | 250 | 250 | 625 | 4600 | 0.29 | 703.36 | G300E | 1634314.29 | 12.82 | G300E | 734357.14 | 5.76
1022 | Story7 | B17 | 40 MPa RC Beam (25 cm x 25 cm) | Beam | 40MPa | Concrete Rectangular | 250 | 250 | 625 | 7000 | 0.44 | 1070.34 | G300E | 3361590.91 | 26.38 | G300E | 682129.32 | 5.35
1023 | Story7 | B18 | 40 MPa RC Beam (25 cm x 25 cm) | Beam | 40MPa | Concrete Rectangular | 250 | 250 | 625 | 4600 | 0.29 | 703.36 | G300E | 1798271.43 | 14.11 | G300E | 0 | 0
1024 | Story7 | B19 | 40 MPa RC Beam (25 cm x 25 cm) | Beam | 40MPa | Concrete Rectangular | 250 | 250 | 625 | 7000 | 0.44 | 1070.34 | G300E | 2745272.73 | 21.54 | G300E | 635727.27 | 4.99
1025 | Story7 | B2 | 40 MPa RC Beam (25 cm x 25 cm) | Beam | 40MPa | Concrete Rectangular | 250 | 250 | 625 | 7000 | 0.44 | 1070.34 | G300E | 2661909.09 | 20.89 | G300E | 847636.36 | 6.65
1026 | Story7 | B20 | 40 MPa RC Beam (25 cm x 25 cm) | Beam | 40MPa | Concrete Rectangular | 250 | 250 | 625 | 4600 | 0.29 | 703.36 | G300E | 1714485.71 | 13.45 | G300E | 328242.86 | 2.58
1027 | Story7 | B21 | 40 MPa RC Beam (25 cm x 25 cm) | Beam | 40MPa | Concrete Rectangular | 250 | 250 | 625 | 7000 | 0.44 | 1070.34 | G300E | 2297590.91 | 18.03 | G300E | 658928.3 | 5.17
1028 | Story7 | B22 | 40 MPa RC Beam (25 cm x 25 cm) | Beam | 40MPa | Concrete Rectangular | 250 | 250 | 625 | 4800 | 0.3 | 733.94 | G300E | 1980800 | 15.54 | G300E | 662693.6 | 5.2
1029 | Story7 | B23 | 40 MPa RC Beam (25 cm x 25 cm) | Beam | 40MPa | Concrete Rectangular | 250 | 250 | 625 | 7000 | 0.44 | 1070.34 | G300E | 2212000 | 17.36 | G300E | 635727.27 | 4.99
1030 | Story7 | B24 | 40 MPa RC Beam (25 cm x 25 cm) | Beam | 40MPa | Concrete Rectangular | 250 | 250 | 625 | 4800 | 0.3 | 733.94 | G300E | 1912960 | 15.01 | G300E | 745920 | 5.85
1031 | Story7 | B25 | 40 MPa RC Beam (25 cm x 25 cm) | Beam | 40MPa | Concrete Rectangular | 250 | 250 | 625 | 7000 | 0.44 | 1070.34 | G300E | 2744636.36 | 21.54 | G300E | 317863.64 | 2.49
1032 | Story7 | B26 | 40 MPa RC Beam (25 cm x 25 cm) | Beam | 40MPa | Concrete Rectangular | 250 | 250 | 625 | 4600 | 0.29 | 703.36 | G300E | 1521285.71 | 11.94 | G300E | 461615.75 | 3.62
1033 | Story7 | B27 | 40 MPa RC Beam (25 cm x 25 cm) | Beam | 40MPa | Concrete Rectangular | 250 | 250 | 625 | 7000 | 0.44 | 1070.34 | G300E | 2745909.09 | 21.55 | G300E | 0 | 0
1034 | Story7 | B28 | 40 MPa RC Beam (25 cm x 25 cm) | Beam | 40MPa | Concrete Rectangular | 250 | 250 | 625 | 4600 | 0.29 | 703.36 | G300E | 1577800 | 12.38 | G300E | 23958.61 | 0.19
1035 | Story7 | B29 | 40 MPa RC Beam (25 cm x 25 cm) | Beam | 40MPa | Concrete Rectangular | 250 | 250 | 625 | 7000 | 0.44 | 1070.34 | G300E | 3361590.91 | 26.38 | G300E | 364265.68 | 2.86
1036 | Story7 | B3 | 40 MPa RC Beam (25 cm x 25 cm) | Beam | 40MPa | Concrete Rectangular | 250 | 250 | 625 | 4600 | 0.29 | 703.36 | G300E | 2024985.71 | 15.89 | G300E | 376160.07 | 2.95
1037 | Story7 | B30 | 40 MPa RC Beam (25 cm x 25 cm) | Beam | 40MPa | Concrete Rectangular | 250 | 250 | 625 | 4600 | 0.29 | 703.36 | G300E | 1112214.29 | 8.73 | G300E | 734357.14 | 5.76
1038 | Story7 | B31 | 40 MPa RC Beam (25 cm x 25 cm) | Beam | 40MPa | Concrete Rectangular | 250 | 250 | 625 | 4600 | 0.29 | 703.36 | G300E | 1631028.57 | 12.8 | G300E | 717600 | 5.63
1039 | Story7 | B32 | 40 MPa RC Beam (25 cm x 25 cm) | Beam | 40MPa | Concrete Rectangular | 250 | 250 | 625 | 7000 | 0.44 | 1070.34 | G300E | 3472318.18 | 27.25 | G300E | 705330.34 | 5.53
1040 | Story7 | B33 | 40 MPa RC Beam (25 cm x 25 cm) | Beam | 40MPa | Concrete Rectangular | 250 | 250 | 625 | 4600 | 0.29 | 703.36 | G300E | 1766728.57 | 13.86 | G300E | 0 | 0
1041 | Story7 | B34 | 40 MPa RC Beam (25 cm x 25 cm) | Beam | 40MPa | Concrete Rectangular | 250 | 250 | 625 | 7000 | 0.44 | 1070.34 | G300E | 2846136.36 | 22.33 | G300E | 658928.3 | 5.17
1042 | Story7 | B35 | 40 MPa RC Beam (25 cm x 25 cm) | Beam | 40MPa | Concrete Rectangular | 250 | 250 | 625 | 4600 | 0.29 | 703.36 | G300E | 1597514.29 | 12.53 | G300E | 656485.71 | 5.15
1043 | Story7 | B36 | 40 MPa RC Beam (25 cm x 25 cm) | Beam | 40MPa | Concrete Rectangular | 250 | 250 | 625 | 7200 | 0.45 | 1100.92 | G300E | 3213078.26 | 25.21 | G300E | 752530.7 | 5.9
1044 | Story7 | B4 | 40 MPa RC Beam (25 cm x 25 cm) | Beam | 40MPa | Concrete Rectangular | 250 | 250 | 625 | 7000 | 0.44 | 1070.34 | G300E | 2262272.73 | 17.75 | G300E | 635727.27 | 4.99
1045 | Story7 | B40 | 40 MPa RC Beam (25 cm x 25 cm) | Beam | 40MPa | Concrete Rectangular | 250 | 250 | 625 | 7000 | 0.44 | 1070.34 | G300E | 3113782.61 | 24.43 | G300E | 630279.24 | 4.95
1046 | Story7 | B41 | 40 MPa RC Beam (25 cm x 25 cm) | Beam | 40MPa | Concrete Rectangular | 250 | 250 | 625 | 4600 | 0.29 | 703.36 | G300E | 1413514.29 | 11.09 | G300E | 656485.71 | 5.15
1047 | Story7 | B42 | 40 MPa RC Beam (25 cm x 25 cm) | Beam | 40MPa | Concrete Rectangular | 250 | 250 | 625 | 7000 | 0.44 | 1070.34 | G300E | 2846772.73 | 22.34 | G300E | 235110.11 | 1.84
1048 | Story7 | B43 | 40 MPa RC Beam (25 cm x 25 cm) | Beam | 40MPa | Concrete Rectangular | 250 | 250 | 625 | 4600 | 0.29 | 703.36 | G300E | 1549542.86 | 12.16 | G300E | 0 | 0
1049 | Story7 | B44 | 40 MPa RC Beam (25 cm x 25 cm) | Beam | 40MPa | Concrete Rectangular | 250 | 250 | 625 | 7000 | 0.44 | 1070.34 | G300E | 3472318.18 | 27.25 | G300E | 387466.7 | 3.04
1050 | Story7 | B45 | 40 MPa RC Beam (25 cm x 25 cm) | Beam | 40MPa | Concrete Rectangular | 250 | 250 | 625 | 4600 | 0.29 | 703.36 | G300E | 1109914.29 | 8.71 | G300E | 717600 | 5.63
1051 | Story7 | B46 | 40 MPa RC Beam (25 cm x 25 cm) | Beam | 40MPa | Concrete Rectangular | 250 | 250 | 625 | 4600 | 0.29 | 703.36 | G300E | 1634642.86 | 12.83 | G300E | 734357.14 | 5.76
1052 | Story7 | B47 | 40 MPa RC Beam (25 cm x 25 cm) | Beam | 40MPa | Concrete Rectangular | 250 | 250 | 625 | 7000 | 0.44 | 1070.34 | G300E | 3472636.36 | 27.25 | G300E | 705330.34 | 5.53
1053 | Story7 | B48 | 40 MPa RC Beam (25 cm x 25 cm) | Beam | 40MPa | Concrete Rectangular | 250 | 250 | 625 | 4600 | 0.29 | 703.36 | G300E | 1798600 | 14.11 | G300E | 0 | 0
1054 | Story7 | B49 | 40 MPa RC Beam (25 cm x 25 cm) | Beam | 40MPa | Concrete Rectangular | 250 | 250 | 625 | 7000 | 0.44 | 1070.34 | G300E | 2846454.55 | 22.33 | G300E | 658928.3 | 5.17
1055 | Story7 | B5 | 40 MPa RC Beam (25 cm x 25 cm) | Beam | 40MPa | Concrete Rectangular | 250 | 250 | 625 | 4600 | 0.29 | 703.36 | G300E | 1981942.86 | 15.55 | G300E | 376160.07 | 2.95
1056 | Story7 | B50 | 40 MPa RC Beam (25 cm x 25 cm) | Beam | 40MPa | Concrete Rectangular | 250 | 250 | 625 | 4600 | 0.29 | 703.36 | G300E | 1715142.86 | 13.46 | G300E | 328242.86 | 2.58
1057 | Story7 | B51 | 40 MPa RC Beam (25 cm x 25 cm) | Beam | 40MPa | Concrete Rectangular | 250 | 250 | 625 | 7200 | 0.45 | 1100.92 | G300E | 3206504.35 | 25.16 | G300E | 752530.7 | 5.9
1058 | Story7 | B52 | 40 MPa RC Beam (25 cm x 25 cm) | Beam | 40MPa | Concrete Rectangular | 250 | 250 | 625 | 4600 | 0.29 | 703.36 | G300E | 1874040 | 14.7 | G300E | 714840 | 5.61
1059 | Story7 | B54 | 40 MPa RC Beam (25 cm x 25 cm) | Beam | 40MPa | Concrete Rectangular | 250 | 250 | 625 | 4600 | 0.29 | 703.36 | G300E | 1836320 | 14.41 | G300E | 714840 | 5.61
1060 | Story7 | B55 | 40 MPa RC Beam (25 cm x 25 cm) | Beam | 40MPa | Concrete Rectangular | 250 | 250 | 625 | 7000 | 0.44 | 1070.34 | G300E | 3117434.78 | 24.46 | G300E | 630279.24 | 4.95
1061 | Story7 | B56 | 40 MPa RC Beam (25 cm x 25 cm) | Beam | 40MPa | Concrete Rectangular | 250 | 250 | 625 | 4600 | 0.29 | 703.36 | G300E | 1521614.29 | 11.94 | G300E | 461615.75 | 3.62
1062 | Story7 | B57 | 40 MPa RC Beam (25 cm x 25 cm) | Beam | 40MPa | Concrete Rectangular | 250 | 250 | 625 | 7000 | 0.44 | 1070.34 | G300E | 2846772.73 | 22.34 | G300E | 235110.11 | 1.84
1063 | Story7 | B58 | 40 MPa RC Beam (25 cm x 25 cm) | Beam | 40MPa | Concrete Rectangular | 250 | 250 | 625 | 4600 | 0.29 | 703.36 | G300E | 1577800 | 12.38 | G300E | 23958.61 | 0.19
1064 | Story7 | B59 | 40 MPa RC Beam (25 cm x 25 cm) | Beam | 40MPa | Concrete Rectangular | 250 | 250 | 625 | 7000 | 0.44 | 1070.34 | G300E | 3472318.18 | 27.25 | G300E | 387466.7 | 3.04
1065 | Story7 | B6 | 40 MPa RC Beam (25 cm x 25 cm) | Beam | 40MPa | Concrete Rectangular | 250 | 250 | 625 | 7000 | 0.44 | 1070.34 | G300E | 2331875 | 18.3 | G300E | 679875 | 5.33
1066 | Story7 | B60 | 40 MPa RC Beam (25 cm x 25 cm) | Beam | 40MPa | Concrete Rectangular | 250 | 250 | 625 | 4600 | 0.29 | 703.36 | G300E | 1112214.29 | 8.73 | G300E | 734357.14 | 5.76
1067 | Story7 | B61 | 40 MPa RC Beam (25 cm x 25 cm) | Beam | 40MPa | Concrete Rectangular | 250 | 250 | 625 | 4600 | 0.29 | 703.36 | G300E | 1657971.43 | 13.01 | G300E | 758014.29 | 5.95
1068 | Story7 | B62 | 40 MPa RC Beam (25 cm x 25 cm) | Beam | 40MPa | Concrete Rectangular | 250 | 250 | 625 | 7000 | 0.44 | 1070.34 | G300E | 3361590.91 | 26.38 | G300E | 682129.32 | 5.35
1069 | Story7 | B63 | 40 MPa RC Beam (25 cm x 25 cm) | Beam | 40MPa | Concrete Rectangular | 250 | 250 | 625 | 4600 | 0.29 | 703.36 | G300E | 2024985.71 | 15.89 | G300E | 376160.07 | 2.95
1070 | Story7 | B64 | 40 MPa RC Beam (25 cm x 25 cm) | Beam | 40MPa | Concrete Rectangular | 250 | 250 | 625 | 7000 | 0.44 | 1070.34 | G300E | 2745909.09 | 21.55 | G300E | 635727.27 | 4.99
1071 | Story7 | B65 | 40 MPa RC Beam (25 cm x 25 cm) | Beam | 40MPa | Concrete Rectangular | 250 | 250 | 625 | 4600 | 0.29 | 703.36 | G300E | 1963542.86 | 15.41 | G300E | 376160.07 | 2.95
1072 | Story7 | B66 | 40 MPa RC Beam (25 cm x 25 cm) | Beam | 40MPa | Concrete Rectangular | 250 | 250 | 625 | 7000 | 0.44 | 1070.34 | G300E | 2744954.55 | 21.54 | G300E | 635727.27 | 4.99
1073 | Story7 | B67 | 40 MPa RC Beam (25 cm x 25 cm) | Beam | 40MPa | Concrete Rectangular | 250 | 250 | 625 | 4600 | 0.29 | 703.36 | G300E | 1901442.86 | 14.92 | G300E | 376160.07 | 2.95
1074 | Story7 | B68 | 40 MPa RC Beam (25 cm x 25 cm) | Beam | 40MPa | Concrete Rectangular | 250 | 250 | 625 | 7000 | 0.44 | 1070.34 | G300E | 2212636.36 | 17.36 | G300E | 635727.27 | 4.99
1075 | Story7 | B69 | 40 MPa RC Beam (25 cm x 25 cm) | Beam | 40MPa | Concrete Rectangular | 250 | 250 | 625 | 4600 | 0.29 | 703.36 | G300E | 1886000 | 14.8 | G300E | 376160.07 | 2.95
1076 | Story7 | B7 | 40 MPa RC Beam (25 cm x 25 cm) | Beam | 40MPa | Concrete Rectangular | 250 | 250 | 625 | 4600 | 0.29 | 703.36 | G300E | 1903414.29 | 14.93 | G300E | 352201.46 | 2.76
1077 | Story7 | B70 | 40 MPa RC Beam (25 cm x 25 cm) | Beam | 40MPa | Concrete Rectangular | 250 | 250 | 625 | 7000 | 0.44 | 1070.34 | G300E | 2744954.55 | 21.54 | G300E | 317863.64 | 2.49
1078 | Story7 | B71 | 40 MPa RC Beam (25 cm x 25 cm) | Beam | 40MPa | Concrete Rectangular | 250 | 250 | 625 | 4600 | 0.29 | 703.36 | G300E | 1840328.57 | 14.44 | G300E | 266745.79 | 2.09
1079 | Story7 | B72 | 40 MPa RC Beam (25 cm x 25 cm) | Beam | 40MPa | Concrete Rectangular | 250 | 250 | 625 | 7000 | 0.44 | 1070.34 | G300E | 2745909.09 | 21.55 | G300E | 0 | 0
1080 | Story7 | B73 | 40 MPa RC Beam (25 cm x 25 cm) | Beam | 40MPa | Concrete Rectangular | 250 | 250 | 625 | 4600 | 0.29 | 703.36 | G300E | 1868257.14 | 14.66 | G300E | 376160.07 | 2.95
1081 | Story7 | B74 | 40 MPa RC Beam (25 cm x 25 cm) | Beam | 40MPa | Concrete Rectangular | 250 | 250 | 625 | 7000 | 0.44 | 1070.34 | G300E | 3361590.91 | 26.38 | G300E | 364265.68 | 2.86
1082 | Story7 | B75 | 40 MPa RC Beam (25 cm x 25 cm) | Beam | 40MPa | Concrete Rectangular | 250 | 250 | 625 | 4600 | 0.29 | 703.36 | G300E | 1136528.57 | 8.92 | G300E | 758014.29 | 5.95
1083 | Story7 | B76 | 40 MPa RC Beam (25 cm x 25 cm) | Beam | 40MPa | Concrete Rectangular | 250 | 250 | 625 | 7000 | 0.44 | 1070.34 | G300E | 2661909.09 | 20.89 | G300E | 847636.36 | 6.65
1084 | Story7 | B77 | 40 MPa RC Beam (25 cm x 25 cm) | Beam | 40MPa | Concrete Rectangular | 250 | 250 | 625 | 7000 | 0.44 | 1070.34 | G300E | 2261954.55 | 17.75 | G300E | 635727.27 | 4.99
1085 | Story7 | B78 | 40 MPa RC Beam (25 cm x 25 cm) | Beam | 40MPa | Concrete Rectangular | 250 | 250 | 625 | 7000 | 0.44 | 1070.34 | G300E | 2287409.09 | 17.95 | G300E | 741681.82 | 5.82
1086 | Story7 | B79 | 40 MPa RC Beam (25 cm x 25 cm) | Beam | 40MPa | Concrete Rectangular | 250 | 250 | 625 | 7000 | 0.44 | 1070.34 | G300E | 2256545.45 | 17.71 | G300E | 847636.36 | 6.65
1087 | Story7 | B8 | 40 MPa RC Beam (25 cm x 25 cm) | Beam | 40MPa | Concrete Rectangular | 250 | 250 | 625 | 7000 | 0.44 | 1070.34 | G300E | 2256227.27 | 17.7 | G300E | 847636.36 | 6.65
1088 | Story7 | B80 | 40 MPa RC Beam (25 cm x 25 cm) | Beam | 40MPa | Concrete Rectangular | 250 | 250 | 625 | 7000 | 0.44 | 1070.34 | G300E | 2287409.09 | 17.95 | G300E | 741681.82 | 5.82
1089 | Story7 | B81 | 40 MPa RC Beam (25 cm x 25 cm) | Beam | 40MPa | Concrete Rectangular | 250 | 250 | 625 | 7000 | 0.44 | 1070.34 | G300E | 2261954.55 | 17.75 | G300E | 635727.27 | 4.99
1090 | Story7 | B82 | 40 MPa RC Beam (25 cm x 25 cm) | Beam | 40MPa | Concrete Rectangular | 250 | 250 | 625 | 7000 | 0.44 | 1070.34 | G300E | 2661909.09 | 20.89 | G300E | 847636.36 | 6.65
1091 | Story7 | B9 | 40 MPa RC Beam (25 cm x 25 cm) | Beam | 40MPa | Concrete Rectangular | 250 | 250 | 625 | 4600 | 0.29 | 703.36 | G300E | 1885342.86 | 14.79 | G300E | 376160.07 | 2.95
1092 | Story8 | B1 | 40 MPa RC Beam (25 cm x 25 cm) | Beam | 40MPa | Concrete Rectangular | 250 | 250 | 625 | 4600 | 0.29 | 703.36 | G300E | 1647457.14 | 12.93 | G300E | 740271.43 | 5.81
1093 | Story8 | B10 | 40 MPa RC Beam (25 cm x 25 cm) | Beam | 40MPa | Concrete Rectangular | 250 | 250 | 625 | 7000 | 0.44 | 1070.34 | G300E | 2304909.09 | 18.09 | G300E | 847636.36 | 6.65
1094 | Story8 | B11 | 40 MPa RC Beam (25 cm x 25 cm) | Beam | 40MPa | Concrete Rectangular | 250 | 250 | 625 | 4600 | 0.29 | 703.36 | G300E | 1838028.57 | 14.42 | G300E | 266745.79 | 2.09
1095 | Story8 | B12 | 40 MPa RC Beam (25 cm x 25 cm) | Beam | 40MPa | Concrete Rectangular | 250 | 250 | 625 | 7000 | 0.44 | 1070.34 | G300E | 2282318.18 | 17.91 | G300E | 635727.27 | 4.99
1096 | Story8 | B13 | 40 MPa RC Beam (25 cm x 25 cm) | Beam | 40MPa | Concrete Rectangular | 250 | 250 | 625 | 4600 | 0.29 | 703.36 | G300E | 1867600 | 14.65 | G300E | 266745.79 | 2.09
1097 | Story8 | B14 | 40 MPa RC Beam (25 cm x 25 cm) | Beam | 40MPa | Concrete Rectangular | 250 | 250 | 625 | 7000 | 0.44 | 1070.34 | G300E | 2674636.36 | 20.99 | G300E | 953590.91 | 7.48
1098 | Story8 | B15 | 40 MPa RC Beam (25 cm x 25 cm) | Beam | 40MPa | Concrete Rectangular | 250 | 250 | 625 | 4600 | 0.29 | 703.36 | G300E | 1137185.71 | 8.92 | G300E | 740271.43 | 5.81
1099 | Story8 | B16 | 40 MPa RC Beam (25 cm x 25 cm) | Beam | 40MPa | Concrete Rectangular | 250 | 250 | 625 | 4600 | 0.29 | 703.36 | G300E | 1623800 | 12.74 | G300E | 714642.86 | 5.61
1100 | Story8 | B17 | 40 MPa RC Beam (25 cm x 25 cm) | Beam | 40MPa | Concrete Rectangular | 250 | 250 | 625 | 7000 | 0.44 | 1070.34 | G300E | 3332000 | 26.14 | G300E | 682129.32 | 5.35
1101 | Story8 | B18 | 40 MPa RC Beam (25 cm x 25 cm) | Beam | 40MPa | Concrete Rectangular | 250 | 250 | 625 | 4600 | 0.29 | 703.36 | G300E | 1783814.29 | 14 | G300E | 0 | 0
1102 | Story8 | B19 | 40 MPa RC Beam (25 cm x 25 cm) | Beam | 40MPa | Concrete Rectangular | 250 | 250 | 625 | 7000 | 0.44 | 1070.34 | G300E | 2730636.36 | 21.43 | G300E | 635727.27 | 4.99
1103 | Story8 | B2 | 40 MPa RC Beam (25 cm x 25 cm) | Beam | 40MPa | Concrete Rectangular | 250 | 250 | 625 | 7000 | 0.44 | 1070.34 | G300E | 2674636.36 | 20.99 | G300E | 953590.91 | 7.48
1104 | Story8 | B20 | 40 MPa RC Beam (25 cm x 25 cm) | Beam | 40MPa | Concrete Rectangular | 250 | 250 | 625 | 4600 | 0.29 | 703.36 | G300E | 1697728.57 | 13.32 | G300E | 328242.86 | 2.58
1105 | Story8 | B21 | 40 MPa RC Beam (25 cm x 25 cm) | Beam | 40MPa | Concrete Rectangular | 250 | 250 | 625 | 7000 | 0.44 | 1070.34 | G300E | 2283909.09 | 17.92 | G300E | 658928.3 | 5.17
1106 | Story8 | B22 | 40 MPa RC Beam (25 cm x 25 cm) | Beam | 40MPa | Concrete Rectangular | 250 | 250 | 625 | 4800 | 0.3 | 733.94 | G300E | 1914880 | 15.02 | G300E | 662693.6 | 5.2
1107 | Story8 | B23 | 40 MPa RC Beam (25 cm x 25 cm) | Beam | 40MPa | Concrete Rectangular | 250 | 250 | 625 | 7000 | 0.44 | 1070.34 | G300E | 2213909.09 | 17.37 | G300E | 635727.27 | 4.99
1108 | Story8 | B24 | 40 MPa RC Beam (25 cm x 25 cm) | Beam | 40MPa | Concrete Rectangular | 250 | 250 | 625 | 4800 | 0.3 | 733.94 | G300E | 1917440 | 15.04 | G300E | 745920 | 5.85
1109 | Story8 | B25 | 40 MPa RC Beam (25 cm x 25 cm) | Beam | 40MPa | Concrete Rectangular | 250 | 250 | 625 | 7000 | 0.44 | 1070.34 | G300E | 2724272.73 | 21.38 | G300E | 317863.64 | 2.49
1110 | Story8 | B26 | 40 MPa RC Beam (25 cm x 25 cm) | Beam | 40MPa | Concrete Rectangular | 250 | 250 | 625 | 4600 | 0.29 | 703.36 | G300E | 1519314.29 | 11.92 | G300E | 352201.46 | 2.76
1111 | Story8 | B27 | 40 MPa RC Beam (25 cm x 25 cm) | Beam | 40MPa | Concrete Rectangular | 250 | 250 | 625 | 7000 | 0.44 | 1070.34 | G300E | 2730318.18 | 21.42 | G300E | 0 | 0
1112 | Story8 | B28 | 40 MPa RC Beam (25 cm x 25 cm) | Beam | 40MPa | Concrete Rectangular | 250 | 250 | 625 | 4600 | 0.29 | 703.36 | G300E | 1583385.71 | 12.42 | G300E | 23958.61 | 0.19
1113 | Story8 | B29 | 40 MPa RC Beam (25 cm x 25 cm) | Beam | 40MPa | Concrete Rectangular | 250 | 250 | 625 | 7000 | 0.44 | 1070.34 | G300E | 3332000 | 26.14 | G300E | 364265.68 | 2.86
1114 | Story8 | B3 | 40 MPa RC Beam (25 cm x 25 cm) | Beam | 40MPa | Concrete Rectangular | 250 | 250 | 625 | 4600 | 0.29 | 703.36 | G300E | 2004614.29 | 15.73 | G300E | 376160.07 | 2.95
1115 | Story8 | B30 | 40 MPa RC Beam (25 cm x 25 cm) | Beam | 40MPa | Concrete Rectangular | 250 | 250 | 625 | 4600 | 0.29 | 703.36 | G300E | 1110900 | 8.72 | G300E | 714642.86 | 5.61
1116 | Story8 | B31 | 40 MPa RC Beam (25 cm x 25 cm) | Beam | 40MPa | Concrete Rectangular | 250 | 250 | 625 | 4600 | 0.29 | 703.36 | G300E | 1620514.29 | 12.72 | G300E | 693942.86 | 5.44
1117 | Story8 | B32 | 40 MPa RC Beam (25 cm x 25 cm) | Beam | 40MPa | Concrete Rectangular | 250 | 250 | 625 | 7000 | 0.44 | 1070.34 | G300E | 3464363.64 | 27.18 | G300E | 705330.34 | 5.53
1118 | Story8 | B33 | 40 MPa RC Beam (25 cm x 25 cm) | Beam | 40MPa | Concrete Rectangular | 250 | 250 | 625 | 4600 | 0.29 | 703.36 | G300E | 1739457.14 | 13.65 | G300E | 0 | 0
1119 | Story8 | B34 | 40 MPa RC Beam (25 cm x 25 cm) | Beam | 40MPa | Concrete Rectangular | 250 | 250 | 625 | 7000 | 0.44 | 1070.34 | G300E | 2863636.36 | 22.47 | G300E | 658928.3 | 5.17
1120 | Story8 | B35 | 40 MPa RC Beam (25 cm x 25 cm) | Beam | 40MPa | Concrete Rectangular | 250 | 250 | 625 | 4600 | 0.29 | 703.36 | G300E | 1436842.86 | 11.27 | G300E | 656485.71 | 5.15
1121 | Story8 | B36 | 40 MPa RC Beam (25 cm x 25 cm) | Beam | 40MPa | Concrete Rectangular | 250 | 250 | 625 | 7200 | 0.45 | 1100.92 | G300E | 3235304.35 | 25.39 | G300E | 752530.7 | 5.9
1122 | Story8 | B4 | 40 MPa RC Beam (25 cm x 25 cm) | Beam | 40MPa | Concrete Rectangular | 250 | 250 | 625 | 7000 | 0.44 | 1070.34 | G300E | 2283272.73 | 17.92 | G300E | 635727.27 | 4.99
1123 | Story8 | B40 | 40 MPa RC Beam (25 cm x 25 cm) | Beam | 40MPa | Concrete Rectangular | 250 | 250 | 625 | 7000 | 0.44 | 1070.34 | G300E | 3135391.3 | 24.6 | G300E | 630279.24 | 4.95
1124 | Story8 | B41 | 40 MPa RC Beam (25 cm x 25 cm) | Beam | 40MPa | Concrete Rectangular | 250 | 250 | 625 | 4600 | 0.29 | 703.36 | G300E | 1268285.71 | 9.95 | G300E | 656485.71 | 5.15
1125 | Story8 | B42 | 40 MPa RC Beam (25 cm x 25 cm) | Beam | 40MPa | Concrete Rectangular | 250 | 250 | 625 | 7000 | 0.44 | 1070.34 | G300E | 2863636.36 | 22.47 | G300E | 235110.11 | 1.84
1126 | Story8 | B43 | 40 MPa RC Beam (25 cm x 25 cm) | Beam | 40MPa | Concrete Rectangular | 250 | 250 | 625 | 4600 | 0.29 | 703.36 | G300E | 1548885.71 | 12.15 | G300E | 0 | 0
1127 | Story8 | B44 | 40 MPa RC Beam (25 cm x 25 cm) | Beam | 40MPa | Concrete Rectangular | 250 | 250 | 625 | 7000 | 0.44 | 1070.34 | G300E | 3464045.45 | 27.18 | G300E | 387466.7 | 3.04
1128 | Story8 | B45 | 40 MPa RC Beam (25 cm x 25 cm) | Beam | 40MPa | Concrete Rectangular | 250 | 250 | 625 | 4600 | 0.29 | 703.36 | G300E | 1107942.86 | 8.69 | G300E | 693942.86 | 5.44
1129 | Story8 | B46 | 40 MPa RC Beam (25 cm x 25 cm) | Beam | 40MPa | Concrete Rectangular | 250 | 250 | 625 | 4600 | 0.29 | 703.36 | G300E | 1623800 | 12.74 | G300E | 714642.86 | 5.61
1130 | Story8 | B47 | 40 MPa RC Beam (25 cm x 25 cm) | Beam | 40MPa | Concrete Rectangular | 250 | 250 | 625 | 7000 | 0.44 | 1070.34 | G300E | 3464363.64 | 27.18 | G300E | 705330.34 | 5.53
1131 | Story8 | B48 | 40 MPa RC Beam (25 cm x 25 cm) | Beam | 40MPa | Concrete Rectangular | 250 | 250 | 625 | 4600 | 0.29 | 703.36 | G300E | 1784142.86 | 14 | G300E | 0 | 0
1132 | Story8 | B49 | 40 MPa RC Beam (25 cm x 25 cm) | Beam | 40MPa | Concrete Rectangular | 250 | 250 | 625 | 7000 | 0.44 | 1070.34 | G300E | 2863636.36 | 22.47 | G300E | 658928.3 | 5.17
1133 | Story8 | B5 | 40 MPa RC Beam (25 cm x 25 cm) | Beam | 40MPa | Concrete Rectangular | 250 | 250 | 625 | 4600 | 0.29 | 703.36 | G300E | 1965514.29 | 15.42 | G300E | 376160.07 | 2.95
1134 | Story8 | B50 | 40 MPa RC Beam (25 cm x 25 cm) | Beam | 40MPa | Concrete Rectangular | 250 | 250 | 625 | 4600 | 0.29 | 703.36 | G300E | 1697400 | 13.32 | G300E | 328242.86 | 2.58
1135 | Story8 | B51 | 40 MPa RC Beam (25 cm x 25 cm) | Beam | 40MPa | Concrete Rectangular | 250 | 250 | 625 | 7200 | 0.45 | 1100.92 | G300E | 3229669.57 | 25.34 | G300E | 752530.7 | 5.9
1136 | Story8 | B52 | 40 MPa RC Beam (25 cm x 25 cm) | Beam | 40MPa | Concrete Rectangular | 250 | 250 | 625 | 4600 | 0.29 | 703.36 | G300E | 1876493.33 | 14.72 | G300E | 714840 | 5.61
1137 | Story8 | B54 | 40 MPa RC Beam (25 cm x 25 cm) | Beam | 40MPa | Concrete Rectangular | 250 | 250 | 625 | 4600 | 0.29 | 703.36 | G300E | 1841226.67 | 14.45 | G300E | 714840 | 5.61
1138 | Story8 | B55 | 40 MPa RC Beam (25 cm x 25 cm) | Beam | 40MPa | Concrete Rectangular | 250 | 250 | 625 | 7000 | 0.44 | 1070.34 | G300E | 3139956.52 | 24.64 | G300E | 630279.24 | 4.95
1139 | Story8 | B56 | 40 MPa RC Beam (25 cm x 25 cm) | Beam | 40MPa | Concrete Rectangular | 250 | 250 | 625 | 4600 | 0.29 | 703.36 | G300E | 1519314.29 | 11.92 | G300E | 352201.46 | 2.76
1140 | Story8 | B57 | 40 MPa RC Beam (25 cm x 25 cm) | Beam | 40MPa | Concrete Rectangular | 250 | 250 | 625 | 7000 | 0.44 | 1070.34 | G300E | 2863636.36 | 22.47 | G300E | 235110.11 | 1.84
1141 | Story8 | B58 | 40 MPa RC Beam (25 cm x 25 cm) | Beam | 40MPa | Concrete Rectangular | 250 | 250 | 625 | 4600 | 0.29 | 703.36 | G300E | 1583714.29 | 12.43 | G300E | 23958.61 | 0.19
1142 | Story8 | B59 | 40 MPa RC Beam (25 cm x 25 cm) | Beam | 40MPa | Concrete Rectangular | 250 | 250 | 625 | 7000 | 0.44 | 1070.34 | G300E | 3464045.45 | 27.18 | G300E | 387466.7 | 3.04
1143 | Story8 | B6 | 40 MPa RC Beam (25 cm x 25 cm) | Beam | 40MPa | Concrete Rectangular | 250 | 250 | 625 | 7000 | 0.44 | 1070.34 | G300E | 2346750 | 18.41 | G300E | 679875 | 5.33
1144 | Story8 | B60 | 40 MPa RC Beam (25 cm x 25 cm) | Beam | 40MPa | Concrete Rectangular | 250 | 250 | 625 | 4600 | 0.29 | 703.36 | G300E | 1110900 | 8.72 | G300E | 714642.86 | 5.61
1145 | Story8 | B61 | 40 MPa RC Beam (25 cm x 25 cm) | Beam | 40MPa | Concrete Rectangular | 250 | 250 | 625 | 4600 | 0.29 | 703.36 | G300E | 1647785.71 | 12.93 | G300E | 740271.43 | 5.81
1146 | Story8 | B62 | 40 MPa RC Beam (25 cm x 25 cm) | Beam | 40MPa | Concrete Rectangular | 250 | 250 | 625 | 7000 | 0.44 | 1070.34 | G300E | 3332000 | 26.14 | G300E | 682129.32 | 5.35
1147 | Story8 | B63 | 40 MPa RC Beam (25 cm x 25 cm) | Beam | 40MPa | Concrete Rectangular | 250 | 250 | 625 | 4600 | 0.29 | 703.36 | G300E | 2004285.71 | 15.73 | G300E | 376160.07 | 2.95
1148 | Story8 | B64 | 40 MPa RC Beam (25 cm x 25 cm) | Beam | 40MPa | Concrete Rectangular | 250 | 250 | 625 | 7000 | 0.44 | 1070.34 | G300E | 2730636.36 | 21.43 | G300E | 635727.27 | 4.99
1149 | Story8 | B65 | 40 MPa RC Beam (25 cm x 25 cm) | Beam | 40MPa | Concrete Rectangular | 250 | 250 | 625 | 4600 | 0.29 | 703.36 | G300E | 1947771.43 | 15.28 | G300E | 376160.07 | 2.95
1150 | Story8 | B66 | 40 MPa RC Beam (25 cm x 25 cm) | Beam | 40MPa | Concrete Rectangular | 250 | 250 | 625 | 7000 | 0.44 | 1070.34 | G300E | 2725227.27 | 21.38 | G300E | 635727.27 | 4.99
1151 | Story8 | B67 | 40 MPa RC Beam (25 cm x 25 cm) | Beam | 40MPa | Concrete Rectangular | 250 | 250 | 625 | 4600 | 0.29 | 703.36 | G300E | 1885014.29 | 14.79 | G300E | 352201.46 | 2.76
1152 | Story8 | B68 | 40 MPa RC Beam (25 cm x 25 cm) | Beam | 40MPa | Concrete Rectangular | 250 | 250 | 625 | 7000 | 0.44 | 1070.34 | G300E | 2213909.09 | 17.37 | G300E | 635727.27 | 4.99
1153 | Story8 | B69 | 40 MPa RC Beam (25 cm x 25 cm) | Beam | 40MPa | Concrete Rectangular | 250 | 250 | 625 | 4600 | 0.29 | 703.36 | G300E | 1873514.29 | 14.7 | G300E | 242787.18 | 1.9
1154 | Story8 | B7 | 40 MPa RC Beam (25 cm x 25 cm) | Beam | 40MPa | Concrete Rectangular | 250 | 250 | 625 | 4600 | 0.29 | 703.36 | G300E | 1886657.14 | 14.8 | G300E | 352201.46 | 2.76
1155 | Story8 | B70 | 40 MPa RC Beam (25 cm x 25 cm) | Beam | 40MPa | Concrete Rectangular | 250 | 250 | 625 | 7000 | 0.44 | 1070.34 | G300E | 2725545.45 | 21.39 | G300E | 317863.64 | 2.49
1156 | Story8 | B71 | 40 MPa RC Beam (25 cm x 25 cm) | Beam | 40MPa | Concrete Rectangular | 250 | 250 | 625 | 4600 | 0.29 | 703.36 | G300E | 1838028.57 | 14.42 | G300E | 266745.79 | 2.09
1157 | Story8 | B72 | 40 MPa RC Beam (25 cm x 25 cm) | Beam | 40MPa | Concrete Rectangular | 250 | 250 | 625 | 7000 | 0.44 | 1070.34 | G300E | 2730318.18 | 21.42 | G300E | 0 | 0
1158 | Story8 | B73 | 40 MPa RC Beam (25 cm x 25 cm) | Beam | 40MPa | Concrete Rectangular | 250 | 250 | 625 | 4600 | 0.29 | 703.36 | G300E | 1867600 | 14.65 | G300E | 266745.79 | 2.09
1159 | Story8 | B74 | 40 MPa RC Beam (25 cm x 25 cm) | Beam | 40MPa | Concrete Rectangular | 250 | 250 | 625 | 7000 | 0.44 | 1070.34 | G300E | 3332000 | 26.14 | G300E | 364265.68 | 2.86
1160 | Story8 | B75 | 40 MPa RC Beam (25 cm x 25 cm) | Beam | 40MPa | Concrete Rectangular | 250 | 250 | 625 | 4600 | 0.29 | 703.36 | G300E | 1137185.71 | 8.92 | G300E | 740271.43 | 5.81
1161 | Story8 | B76 | 40 MPa RC Beam (25 cm x 25 cm) | Beam | 40MPa | Concrete Rectangular | 250 | 250 | 625 | 7000 | 0.44 | 1070.34 | G300E | 2674636.36 | 20.99 | G300E | 953590.91 | 7.48
1162 | Story8 | B77 | 40 MPa RC Beam (25 cm x 25 cm) | Beam | 40MPa | Concrete Rectangular | 250 | 250 | 625 | 7000 | 0.44 | 1070.34 | G300E | 2282318.18 | 17.91 | G300E | 635727.27 | 4.99
1163 | Story8 | B78 | 40 MPa RC Beam (25 cm x 25 cm) | Beam | 40MPa | Concrete Rectangular | 250 | 250 | 625 | 7000 | 0.44 | 1070.34 | G300E | 2303636.36 | 18.08 | G300E | 847636.36 | 6.65
1164 | Story8 | B79 | 40 MPa RC Beam (25 cm x 25 cm) | Beam | 40MPa | Concrete Rectangular | 250 | 250 | 625 | 7000 | 0.44 | 1070.34 | G300E | 2264181.82 | 17.77 | G300E | 1059545.45 | 8.31
1165 | Story8 | B8 | 40 MPa RC Beam (25 cm x 25 cm) | Beam | 40MPa | Concrete Rectangular | 250 | 250 | 625 | 7000 | 0.44 | 1070.34 | G300E | 2263545.45 | 17.76 | G300E | 1059545.45 | 8.31
1166 | Story8 | B80 | 40 MPa RC Beam (25 cm x 25 cm) | Beam | 40MPa | Concrete Rectangular | 250 | 250 | 625 | 7000 | 0.44 | 1070.34 | G300E | 2303636.36 | 18.08 | G300E | 847636.36 | 6.65
1167 | Story8 | B81 | 40 MPa RC Beam (25 cm x 25 cm) | Beam | 40MPa | Concrete Rectangular | 250 | 250 | 625 | 7000 | 0.44 | 1070.34 | G300E | 2282318.18 | 17.91 | G300E | 635727.27 | 4.99
1168 | Story8 | B82 | 40 MPa RC Beam (25 cm x 25 cm) | Beam | 40MPa | Concrete Rectangular | 250 | 250 | 625 | 7000 | 0.44 | 1070.34 | G300E | 2674636.36 | 20.99 | G300E | 953590.91 | 7.48
1169 | Story8 | B9 | 40 MPa RC Beam (25 cm x 25 cm) | Beam | 40MPa | Concrete Rectangular | 250 | 250 | 625 | 4600 | 0.29 | 703.36 | G300E | 1871871.43 | 14.69 | G300E | 242787.18 | 1.9
1170 | Story9 | B1 | 40 MPa RC Beam (25 cm x 25 cm) | Beam | 40MPa | Concrete Rectangular | 250 | 250 | 625 | 4625 | 0.29 | 707.19 | G300E | 1649679.69 | 12.94 | G300E | 833656.25 | 6.54
1171 | Story9 | B10 | 40 MPa RC Beam (25 cm x 25 cm) | Beam | 40MPa | Concrete Rectangular | 250 | 250 | 625 | 7025 | 0.44 | 1074.16 | G300E | 2333470.83 | 18.31 | G300E | 974718.75 | 7.65
1172 | Story9 | B11 | 40 MPa RC Beam (25 cm x 25 cm) | Beam | 40MPa | Concrete Rectangular | 250 | 250 | 625 | 4625 | 0.29 | 707.19 | G300E | 1792765.62 | 14.07 | G300E | 352006.58 | 2.76
1173 | Story9 | B12 | 40 MPa RC Beam (25 cm x 25 cm) | Beam | 40MPa | Concrete Rectangular | 250 | 250 | 625 | 7025 | 0.44 | 1074.16 | G300E | 2316201.04 | 18.17 | G300E | 877246.88 | 6.88
1174 | Story9 | B13 | 40 MPa RC Beam (25 cm x 25 cm) | Beam | 40MPa | Concrete Rectangular | 250 | 250 | 625 | 4625 | 0.29 | 707.19 | G300E | 1829476.56 | 14.35 | G300E | 255748.77 | 2.01
1175 | Story9 | B14 | 40 MPa RC Beam (25 cm x 25 cm) | Beam | 40MPa | Concrete Rectangular | 250 | 250 | 625 | 7025 | 0.44 | 1074.16 | G300E | 2689696.88 | 21.1 | G300E | 1191006.06 | 9.35
1176 | Story9 | B15 | 40 MPa RC Beam (25 cm x 25 cm) | Beam | 40MPa | Concrete Rectangular | 250 | 250 | 625 | 4625 | 0.29 | 707.19 | G300E | 1128789.06 | 8.86 | G300E | 833656.25 | 6.54
1177 | Story9 | B16 | 40 MPa RC Beam (25 cm x 25 cm) | Beam | 40MPa | Concrete Rectangular | 250 | 250 | 625 | 4625 | 0.29 | 707.19 | G300E | 1677718.75 | 13.16 | G300E | 796656.25 | 6.25
1178 | Story9 | B17 | 40 MPa RC Beam (25 cm x 25 cm) | Beam | 40MPa | Concrete Rectangular | 250 | 250 | 625 | 7025 | 0.44 | 1074.16 | G300E | 3409173.96 | 26.75 | G300E | 843805.68 | 6.62
1179 | Story9 | B18 | 40 MPa RC Beam (25 cm x 25 cm) | Beam | 40MPa | Concrete Rectangular | 250 | 250 | 625 | 4625 | 0.29 | 707.19 | G300E | 1803171.88 | 14.15 | G300E | 21077.71 | 0.17
1180 | Story9 | B19 | 40 MPa RC Beam (25 cm x 25 cm) | Beam | 40MPa | Concrete Rectangular | 250 | 250 | 625 | 7025 | 0.44 | 1074.16 | G300E | 2835172.92 | 22.25 | G300E | 779775 | 6.12
1181 | Story9 | B2 | 40 MPa RC Beam (25 cm x 25 cm) | Beam | 40MPa | Concrete Rectangular | 250 | 250 | 625 | 7025 | 0.44 | 1074.16 | G300E | 2689404.17 | 21.1 | G300E | 1191006.06 | 9.35
1182 | Story9 | B20 | 40 MPa RC Beam (25 cm x 25 cm) | Beam | 40MPa | Concrete Rectangular | 250 | 250 | 625 | 4625 | 0.29 | 707.19 | G300E | 1714429.69 | 13.45 | G300E | 309851.15 | 2.43
1183 | Story9 | B21 | 40 MPa RC Beam (25 cm x 25 cm) | Beam | 40MPa | Concrete Rectangular | 250 | 250 | 625 | 7025 | 0.44 | 1074.16 | G300E | 2356302.08 | 18.49 | G300E | 822462.12 | 6.45
1184 | Story9 | B22 | 40 MPa RC Beam (25 cm x 25 cm) | Beam | 40MPa | Concrete Rectangular | 250 | 250 | 625 | 4800 | 0.3 | 733.94 | G300E | 1917440 | 15.04 | G300E | 665573.6 | 5.22
1185 | Story9 | B23 | 40 MPa RC Beam (25 cm x 25 cm) | Beam | 40MPa | Concrete Rectangular | 250 | 250 | 625 | 7025 | 0.44 | 1074.16 | G300E | 2243609.38 | 17.6 | G300E | 779775 | 6.12
1186 | Story9 | B24 | 40 MPa RC Beam (25 cm x 25 cm) | Beam | 40MPa | Concrete Rectangular | 250 | 250 | 625 | 4800 | 0.3 | 733.94 | G300E | 1932000 | 15.16 | G300E | 799200 | 6.27
1187 | Story9 | B25 | 40 MPa RC Beam (25 cm x 25 cm) | Beam | 40MPa | Concrete Rectangular | 250 | 250 | 625 | 7025 | 0.44 | 1074.16 | G300E | 2775460.42 | 21.78 | G300E | 389887.5 | 3.06
1188 | Story9 | B26 | 40 MPa RC Beam (25 cm x 25 cm) | Beam | 40MPa | Concrete Rectangular | 250 | 250 | 625 | 4625 | 0.29 | 707.19 | G300E | 1569320.31 | 12.31 | G300E | 406108.96 | 3.19
1189 | Story9 | B27 | 40 MPa RC Beam (25 cm x 25 cm) | Beam | 40MPa | Concrete Rectangular | 250 | 250 | 625 | 7025 | 0.44 | 1074.16 | G300E | 2835465.62 | 22.25 | G300E | 0 | 0
1190 | Story9 | B28 | 40 MPa RC Beam (25 cm x 25 cm) | Beam | 40MPa | Concrete Rectangular | 250 | 250 | 625 | 4625 | 0.29 | 707.19 | G300E | 1638695.31 | 12.86 | G300E | 21077.71 | 0.17
1191 | Story9 | B29 | 40 MPa RC Beam (25 cm x 25 cm) | Beam | 40MPa | Concrete Rectangular | 250 | 250 | 625 | 7025 | 0.44 | 1074.16 | G300E | 3408588.54 | 26.75 | G300E | 356446.3 | 2.8
1192 | Story9 | B3 | 40 MPa RC Beam (25 cm x 25 cm) | Beam | 40MPa | Concrete Rectangular | 250 | 250 | 625 | 4625 | 0.29 | 707.19 | G300E | 1988171.88 | 15.6 | G300E | 448264.39 | 3.52
1193 | Story9 | B30 | 40 MPa RC Beam (25 cm x 25 cm) | Beam | 40MPa | Concrete Rectangular | 250 | 250 | 625 | 4625 | 0.29 | 707.19 | G300E | 1105085.94 | 8.67 | G300E | 796656.25 | 6.25
1194 | Story9 | B31 | 40 MPa RC Beam (25 cm x 25 cm) | Beam | 40MPa | Concrete Rectangular | 250 | 250 | 625 | 4625 | 0.29 | 707.19 | G300E | 1672515.62 | 13.12 | G300E | 770062.5 | 6.04
1195 | Story9 | B32 | 40 MPa RC Beam (25 cm x 25 cm) | Beam | 40MPa | Concrete Rectangular | 250 | 250 | 625 | 7025 | 0.44 | 1074.16 | G300E | 3559626.04 | 27.93 | G300E | 886492.8 | 6.96
1196 | Story9 | B33 | 40 MPa RC Beam (25 cm x 25 cm) | Beam | 40MPa | Concrete Rectangular | 250 | 250 | 625 | 4625 | 0.29 | 707.19 | G300E | 1705468.75 | 13.38 | G300E | 0 | 0
1197 | Story9 | B34 | 40 MPa RC Beam (25 cm x 25 cm) | Beam | 40MPa | Concrete Rectangular | 250 | 250 | 625 | 7025 | 0.44 | 1074.16 | G300E | 3008748.96 | 23.61 | G300E | 822462.12 | 6.45
1198 | Story9 | B35 | 40 MPa RC Beam (25 cm x 25 cm) | Beam | 40MPa | Concrete Rectangular | 250 | 250 | 625 | 4625 | 0.29 | 707.19 | G300E | 1411203.12 | 11.07 | G300E | 770062.5 | 6.04
1199 | Story9 | B36 | 40 MPa RC Beam (25 cm x 25 cm) | Beam | 40MPa | Concrete Rectangular | 250 | 250 | 625 | 7200 | 0.45 | 1100.92 | G300E | 3175800 | 24.92 | G300E | 821075.25 | 6.44
1200 | Story9 | B4 | 40 MPa RC Beam (25 cm x 25 cm) | Beam | 40MPa | Concrete Rectangular | 250 | 250 | 625 | 7025 | 0.44 | 1074.16 | G300E | 2317079.17 | 18.18 | G300E | 877246.88 | 6.88
1201 | Story9 | B40 | 40 MPa RC Beam (25 cm x 25 cm) | Beam | 40MPa | Concrete Rectangular | 250 | 250 | 625 | 7025 | 0.44 | 1074.16 | G300E | 3087780.21 | 24.23 | G300E | 703646.68 | 5.52
1202 | Story9 | B41 | 40 MPa RC Beam (25 cm x 25 cm) | Beam | 40MPa | Concrete Rectangular | 250 | 250 | 625 | 4625 | 0.29 | 707.19 | G300E | 1387500 | 10.89 | G300E | 770062.5 | 6.04
1203 | Story9 | B42 | 40 MPa RC Beam (25 cm x 25 cm) | Beam | 40MPa | Concrete Rectangular | 250 | 250 | 625 | 7025 | 0.44 | 1074.16 | G300E | 3009627.08 | 23.61 | G300E | 237630.87 | 1.86
1204 | Story9 | B43 | 40 MPa RC Beam (25 cm x 25 cm) | Beam | 40MPa | Concrete Rectangular | 250 | 250 | 625 | 4625 | 0.29 | 707.19 | G300E | 1539835.94 | 12.08 | G300E | 0 | 0
1205 | Story9 | B44 | 40 MPa RC Beam (25 cm x 25 cm) | Beam | 40MPa | Concrete Rectangular | 250 | 250 | 625 | 7025 | 0.44 | 1074.16 | G300E | 3559626.04 | 27.93 | G300E | 399133.42 | 3.13
1206 | Story9 | B45 | 40 MPa RC Beam (25 cm x 25 cm) | Beam | 40MPa | Concrete Rectangular | 250 | 250 | 625 | 4625 | 0.29 | 707.19 | G300E | 1099593.75 | 8.63 | G300E | 770062.5 | 6.04
1207 | Story9 | B46 | 40 MPa RC Beam (25 cm x 25 cm) | Beam | 40MPa | Concrete Rectangular | 250 | 250 | 625 | 4625 | 0.29 | 707.19 | G300E | 1677429.69 | 13.16 | G300E | 796656.25 | 6.25
1208 | Story9 | B47 | 40 MPa RC Beam (25 cm x 25 cm) | Beam | 40MPa | Concrete Rectangular | 250 | 250 | 625 | 7025 | 0.44 | 1074.16 | G300E | 3559626.04 | 27.93 | G300E | 886492.8 | 6.96
1209 | Story9 | B48 | 40 MPa RC Beam (25 cm x 25 cm) | Beam | 40MPa | Concrete Rectangular | 250 | 250 | 625 | 4625 | 0.29 | 707.19 | G300E | 1803750 | 14.15 | G300E | 21077.71 | 0.17
1210 | Story9 | B49 | 40 MPa RC Beam (25 cm x 25 cm) | Beam | 40MPa | Concrete Rectangular | 250 | 250 | 625 | 7025 | 0.44 | 1074.16 | G300E | 3009334.38 | 23.61 | G300E | 822462.12 | 6.45
1211 | Story9 | B5 | 40 MPa RC Beam (25 cm x 25 cm) | Beam | 40MPa | Concrete Rectangular | 250 | 250 | 625 | 4625 | 0.29 | 707.19 | G300E | 1894804.69 | 14.87 | G300E | 352006.58 | 2.76
1212 | Story9 | B50 | 40 MPa RC Beam (25 cm x 25 cm) | Beam | 40MPa | Concrete Rectangular | 250 | 250 | 625 | 4625 | 0.29 | 707.19 | G300E | 1713273.44 | 13.44 | G300E | 309851.15 | 2.43
1213 | Story9 | B51 | 40 MPa RC Beam (25 cm x 25 cm) | Beam | 40MPa | Concrete Rectangular | 250 | 250 | 625 | 7200 | 0.45 | 1100.92 | G300E | 3168600 | 24.86 | G300E | 821075.25 | 6.44
1214 | Story9 | B52 | 40 MPa RC Beam (25 cm x 25 cm) | Beam | 40MPa | Concrete Rectangular | 250 | 250 | 625 | 4625 | 0.29 | 707.19 | G300E | 1890757.81 | 14.84 | G300E | 770062.5 | 6.04
1215 | Story9 | B54 | 40 MPa RC Beam (25 cm x 25 cm) | Beam | 40MPa | Concrete Rectangular | 250 | 250 | 625 | 4625 | 0.29 | 707.19 | G300E | 1865320.31 | 14.64 | G300E | 770062.5 | 6.04
1216 | Story9 | B55 | 40 MPa RC Beam (25 cm x 25 cm) | Beam | 40MPa | Concrete Rectangular | 250 | 250 | 625 | 7025 | 0.44 | 1074.16 | G300E | 3091585.42 | 24.26 | G300E | 703646.68 | 5.52
1217 | Story9 | B56 | 40 MPa RC Beam (25 cm x 25 cm) | Beam | 40MPa | Concrete Rectangular | 250 | 250 | 625 | 4625 | 0.29 | 707.19 | G300E | 1569898.44 | 12.32 | G300E | 406108.96 | 3.19
1218 | Story9 | B57 | 40 MPa RC Beam (25 cm x 25 cm) | Beam | 40MPa | Concrete Rectangular | 250 | 250 | 625 | 7025 | 0.44 | 1074.16 | G300E | 3009627.08 | 23.61 | G300E | 237630.87 | 1.86
1219 | Story9 | B58 | 40 MPa RC Beam (25 cm x 25 cm) | Beam | 40MPa | Concrete Rectangular | 250 | 250 | 625 | 4625 | 0.29 | 707.19 | G300E | 1638406.25 | 12.86 | G300E | 21077.71 | 0.17
1220 | Story9 | B59 | 40 MPa RC Beam (25 cm x 25 cm) | Beam | 40MPa | Concrete Rectangular | 250 | 250 | 625 | 7025 | 0.44 | 1074.16 | G300E | 3559626.04 | 27.93 | G300E | 399133.42 | 3.13
1221 | Story9 | B6 | 40 MPa RC Beam (25 cm x 25 cm) | Beam | 40MPa | Concrete Rectangular | 250 | 250 | 625 | 7025 | 0.44 | 1074.16 | G300E | 2399330.21 | 18.83 | G300E | 779775 | 6.12
1222 | Story9 | B60 | 40 MPa RC Beam (25 cm x 25 cm) | Beam | 40MPa | Concrete Rectangular | 250 | 250 | 625 | 4625 | 0.29 | 707.19 | G300E | 1105085.94 | 8.67 | G300E | 796656.25 | 6.25
1223 | Story9 | B61 | 40 MPa RC Beam (25 cm x 25 cm) | Beam | 40MPa | Concrete Rectangular | 250 | 250 | 625 | 4625 | 0.29 | 707.19 | G300E | 1649390.62 | 12.94 | G300E | 833656.25 | 6.54
1224 | Story9 | B62 | 40 MPa RC Beam (25 cm x 25 cm) | Beam | 40MPa | Concrete Rectangular | 250 | 250 | 625 | 7025 | 0.44 | 1074.16 | G300E | 3408881.25 | 26.75 | G300E | 843805.68 | 6.62
1225 | Story9 | B63 | 40 MPa RC Beam (25 cm x 25 cm) | Beam | 40MPa | Concrete Rectangular | 250 | 250 | 625 | 4625 | 0.29 | 707.19 | G300E | 1988460.94 | 15.6 | G300E | 448264.39 | 3.52
1226 | Story9 | B64 | 40 MPa RC Beam (25 cm x 25 cm) | Beam | 40MPa | Concrete Rectangular | 250 | 250 | 625 | 7025 | 0.44 | 1074.16 | G300E | 2835465.62 | 22.25 | G300E | 779775 | 6.12
1227 | Story9 | B65 | 40 MPa RC Beam (25 cm x 25 cm) | Beam | 40MPa | Concrete Rectangular | 250 | 250 | 625 | 4625 | 0.29 | 707.19 | G300E | 1876882.81 | 14.73 | G300E | 352006.58 | 2.76
1228 | Story9 | B66 | 40 MPa RC Beam (25 cm x 25 cm) | Beam | 40MPa | Concrete Rectangular | 250 | 250 | 625 | 7025 | 0.44 | 1074.16 | G300E | 2776045.83 | 21.78 | G300E | 779775 | 6.12
1229 | Story9 | B67 | 40 MPa RC Beam (25 cm x 25 cm) | Beam | 40MPa | Concrete Rectangular | 250 | 250 | 625 | 4625 | 0.29 | 707.19 | G300E | 1861562.5 | 14.61 | G300E | 234671.05 | 1.84
1230 | Story9 | B68 | 40 MPa RC Beam (25 cm x 25 cm) | Beam | 40MPa | Concrete Rectangular | 250 | 250 | 625 | 7025 | 0.44 | 1074.16 | G300E | 2244194.79 | 17.61 | G300E | 779775 | 6.12
1231 | Story9 | B69 | 40 MPa RC Beam (25 cm x 25 cm) | Beam | 40MPa | Concrete Rectangular | 250 | 250 | 625 | 4625 | 0.29 | 707.19 | G300E | 1789007.81 | 14.04 | G300E | 255748.77 | 2.01
1232 | Story9 | B7 | 40 MPa RC Beam (25 cm x 25 cm) | Beam | 40MPa | Concrete Rectangular | 250 | 250 | 625 | 4625 | 0.29 | 707.19 | G300E | 1863875 | 14.62 | G300E | 234671.05 | 1.84
1233 | Story9 | B70 | 40 MPa RC Beam (25 cm x 25 cm) | Beam | 40MPa | Concrete Rectangular | 250 | 250 | 625 | 7025 | 0.44 | 1074.16 | G300E | 2776045.83 | 21.78 | G300E | 389887.5 | 3.06
1234 | Story9 | B71 | 40 MPa RC Beam (25 cm x 25 cm) | Beam | 40MPa | Concrete Rectangular | 250 | 250 | 625 | 4625 | 0.29 | 707.19 | G300E | 1792765.62 | 14.07 | G300E | 352006.58 | 2.76
1235 | Story9 | B72 | 40 MPa RC Beam (25 cm x 25 cm) | Beam | 40MPa | Concrete Rectangular | 250 | 250 | 625 | 7025 | 0.44 | 1074.16 | G300E | 2835172.92 | 22.25 | G300E | 0 | 0
1236 | Story9 | B73 | 40 MPa RC Beam (25 cm x 25 cm) | Beam | 40MPa | Concrete Rectangular | 250 | 250 | 625 | 4625 | 0.29 | 707.19 | G300E | 1829476.56 | 14.35 | G300E | 255748.77 | 2.01
1237 | Story9 | B74 | 40 MPa RC Beam (25 cm x 25 cm) | Beam | 40MPa | Concrete Rectangular | 250 | 250 | 625 | 7025 | 0.44 | 1074.16 | G300E | 3408588.54 | 26.75 | G300E | 356446.3 | 2.8
1238 | Story9 | B75 | 40 MPa RC Beam (25 cm x 25 cm) | Beam | 40MPa | Concrete Rectangular | 250 | 250 | 625 | 4625 | 0.29 | 707.19 | G300E | 1128789.06 | 8.86 | G300E | 833656.25 | 6.54
1239 | Story9 | B76 | 40 MPa RC Beam (25 cm x 25 cm) | Beam | 40MPa | Concrete Rectangular | 250 | 250 | 625 | 7025 | 0.44 | 1074.16 | G300E | 2689404.17 | 21.1 | G300E | 1191006.06 | 9.35
1240 | Story9 | B77 | 40 MPa RC Beam (25 cm x 25 cm) | Beam | 40MPa | Concrete Rectangular | 250 | 250 | 625 | 7025 | 0.44 | 1074.16 | G300E | 2316201.04 | 18.17 | G300E | 877246.88 | 6.88
1241 | Story9 | B78 | 40 MPa RC Beam (25 cm x 25 cm) | Beam | 40MPa | Concrete Rectangular | 250 | 250 | 625 | 7025 | 0.44 | 1074.16 | G300E | 2333470.83 | 18.31 | G300E | 974718.75 | 7.65
1242 | Story9 | B79 | 40 MPa RC Beam (25 cm x 25 cm) | Beam | 40MPa | Concrete Rectangular | 250 | 250 | 625 | 7025 | 0.44 | 1074.16 | G300E | 2280197.92 | 17.89 | G300E | 1169662.5 | 9.18
1243 | Story9 | B8 | 40 MPa RC Beam (25 cm x 25 cm) | Beam | 40MPa | Concrete Rectangular | 250 | 250 | 625 | 7025 | 0.44 | 1074.16 | G300E | 2279905.21 | 17.89 | G300E | 1169662.5 | 9.18
1244 | Story9 | B80 | 40 MPa RC Beam (25 cm x 25 cm) | Beam | 40MPa | Concrete Rectangular | 250 | 250 | 625 | 7025 | 0.44 | 1074.16 | G300E | 2333470.83 | 18.31 | G300E | 974718.75 | 7.65
1245 | Story9 | B81 | 40 MPa RC Beam (25 cm x 25 cm) | Beam | 40MPa | Concrete Rectangular | 250 | 250 | 625 | 7025 | 0.44 | 1074.16 | G300E | 2316201.04 | 18.17 | G300E | 877246.88 | 6.88
1246 | Story9 | B82 | 40 MPa RC Beam (25 cm x 25 cm) | Beam | 40MPa | Concrete Rectangular | 250 | 250 | 625 | 7025 | 0.44 | 1074.16 | G300E | 2689696.88 | 21.1 | G300E | 1191006.06 | 9.35
1247 | Story9 | B9 | 40 MPa RC Beam (25 cm x 25 cm) | Beam | 40MPa | Concrete Rectangular | 250 | 250 | 625 | 4625 | 0.29 | 707.19 | G300E | 1786984.38 | 14.02 | G300E | 255748.77 | 2.01

## Columns
| Story | Label | Section | Structural_Element_Type | Material | Cross_Section_Type | Width_(mm) | Depth_(mm) | Area_(cm^2) | Length_(mm) | Volume_(m^3) | Mass_(kg) | Long._Rebar_Material | Long._Rebar_Volume_(mm^3) | Long._Rebar_Mass_(kg) | Tran._Rebar_Material | Tran._Rebar_Volume_(mm^3) | Tran._Rebar_Mass_(kg)
0 | Story1 | C1 | 40 MPa RC Column (47.5 cm x 47.5 cm) | Column | 40MPa | Concrete Rectangular | 475 | 475 | 2256.3 | 3250 | 0.73 | 1793.96 | G300E | 7332000 | 57.53 | G300E | 0 | 0
1 | Story1 | C10 | 40 MPa RC Column (47.5 cm x 47.5 cm) | Column | 40MPa | Concrete Rectangular | 475 | 475 | 2256.3 | 3225 | 0.73 | 1780.16 | G300E | 46664675 | 366.15 | G300E | 0 | 0
2 | Story1 | C11 | 40 MPa RC Column (47.5 cm x 47.5 cm) | Column | 40MPa | Concrete Rectangular | 475 | 475 | 2256.3 | 3225 | 0.73 | 1780.16 | G300E | 40627475 | 318.78 | G300E | 0 | 0
3 | Story1 | C12 | 40 MPa RC Column (47.5 cm x 47.5 cm) | Column | 40MPa | Concrete Rectangular | 475 | 475 | 2256.3 | 3225 | 0.73 | 1780.16 | G300E | 13196700 | 103.55 | G300E | 0 | 0
4 | Story1 | C13 | 40 MPa RC Column (47.5 cm x 47.5 cm) | Column | 40MPa | Concrete Rectangular | 475 | 475 | 2256.3 | 3225 | 0.73 | 1780.16 | G300E | 12915050 | 101.34 | G300E | 0 | 0
5 | Story1 | C14 | 40 MPa RC Column (47.5 cm x 47.5 cm) | Column | 40MPa | Concrete Rectangular | 475 | 475 | 2256.3 | 3225 | 0.73 | 1780.16 | G300E | 40625325 | 318.76 | G300E | 0 | 0
6 | Story1 | C15 | 40 MPa RC Column (47.5 cm x 47.5 cm) | Column | 40MPa | Concrete Rectangular | 475 | 475 | 2256.3 | 3225 | 0.73 | 1780.16 | G300E | 46671125 | 366.2 | G300E | 0 | 0
7 | Story1 | C16 | 40 MPa RC Column (47.5 cm x 47.5 cm) | Column | 40MPa | Concrete Rectangular | 475 | 475 | 2256.3 | 3225 | 0.73 | 1780.16 | G300E | 7275600 | 57.09 | G300E | 0 | 0
8 | Story1 | C17 | 40 MPa RC Column (47.5 cm x 47.5 cm) | Column | 40MPa | Concrete Rectangular | 475 | 475 | 2256.3 | 3225 | 0.73 | 1780.16 | G300E | 7275600 | 57.09 | G300E | 0 | 0
9 | Story1 | C18 | 40 MPa RC Column (47.5 cm x 47.5 cm) | Column | 40MPa | Concrete Rectangular | 475 | 475 | 2256.3 | 3225 | 0.73 | 1780.16 | G300E | 36942375 | 289.86 | G300E | 0 | 0
10 | Story1 | C19 | 40 MPa RC Column (47.5 cm x 47.5 cm) | Column | 40MPa | Concrete Rectangular | 475 | 475 | 2256.3 | 3225 | 0.73 | 1780.16 | G300E | 26735250 | 209.77 | G300E | 0 | 0
11 | Story1 | C2 | 40 MPa RC Column (47.5 cm x 47.5 cm) | Column | 40MPa | Concrete Rectangular | 475 | 475 | 2256.3 | 3225 | 0.73 | 1780.16 | G300E | 7275600 | 57.09 | G300E | 0 | 0
12 | Story1 | C22 | 40 MPa RC Column (47.5 cm x 47.5 cm) | Column | 40MPa | Concrete Rectangular | 475 | 475 | 2256.3 | 3225 | 0.73 | 1780.16 | G300E | 26736325 | 209.78 | G300E | 0 | 0
13 | Story1 | C23 | 40 MPa RC Column (47.5 cm x 47.5 cm) | Column | 40MPa | Concrete Rectangular | 475 | 475 | 2256.3 | 3225 | 0.73 | 1780.16 | G300E | 36945600 | 289.89 | G300E | 0 | 0
14 | Story1 | C24 | 40 MPa RC Column (47.5 cm x 47.5 cm) | Column | 40MPa | Concrete Rectangular | 475 | 475 | 2256.3 | 3225 | 0.73 | 1780.16 | G300E | 7275600 | 57.09 | G300E | 0 | 0
15 | Story1 | C25 | 40 MPa RC Column (47.5 cm x 47.5 cm) | Column | 40MPa | Concrete Rectangular | 475 | 475 | 2256.3 | 3225 | 0.73 | 1780.16 | G300E | 7275600 | 57.09 | G300E | 0 | 0
16 | Story1 | C26 | 40 MPa RC Column (47.5 cm x 47.5 cm) | Column | 40MPa | Concrete Rectangular | 475 | 475 | 2256.3 | 3225 | 0.73 | 1780.16 | G300E | 36945600 | 289.89 | G300E | 0 | 0
17 | Story1 | C27 | 40 MPa RC Column (47.5 cm x 47.5 cm) | Column | 40MPa | Concrete Rectangular | 475 | 475 | 2256.3 | 3225 | 0.73 | 1780.16 | G300E | 26737400 | 209.79 | G300E | 0 | 0
18 | Story1 | C3 | 40 MPa RC Column (47.5 cm x 47.5 cm) | Column | 40MPa | Concrete Rectangular | 475 | 475 | 2256.3 | 3225 | 0.73 | 1780.16 | G300E | 7275600 | 57.09 | G300E | 0 | 0
19 | Story1 | C30 | 40 MPa RC Column (47.5 cm x 47.5 cm) | Column | 40MPa | Concrete Rectangular | 475 | 475 | 2256.3 | 3225 | 0.73 | 1780.16 | G300E | 26741700 | 209.83 | G300E | 0 | 0
20 | Story1 | C31 | 40 MPa RC Column (47.5 cm x 47.5 cm) | Column | 40MPa | Concrete Rectangular | 475 | 475 | 2256.3 | 3225 | 0.73 | 1780.16 | G300E | 36945600 | 289.89 | G300E | 0 | 0
21 | Story1 | C32 | 40 MPa RC Column (47.5 cm x 47.5 cm) | Column | 40MPa | Concrete Rectangular | 475 | 475 | 2256.3 | 3225 | 0.73 | 1780.16 | G300E | 7275600 | 57.09 | G300E | 0 | 0
22 | Story1 | C33 | 40 MPa RC Column (47.5 cm x 47.5 cm) | Column | 40MPa | Concrete Rectangular | 475 | 475 | 2256.3 | 3225 | 0.73 | 1780.16 | G300E | 7275600 | 57.09 | G300E | 0 | 0
23 | Story1 | C34 | 40 MPa RC Column (47.5 cm x 47.5 cm) | Column | 40MPa | Concrete Rectangular | 475 | 475 | 2256.3 | 3225 | 0.73 | 1780.16 | G300E | 46671125 | 366.2 | G300E | 0 | 0
24 | Story1 | C35 | 40 MPa RC Column (47.5 cm x 47.5 cm) | Column | 40MPa | Concrete Rectangular | 475 | 475 | 2256.3 | 3225 | 0.73 | 1780.16 | G300E | 40628550 | 318.79 | G300E | 0 | 0
25 | Story1 | C36 | 40 MPa RC Column (47.5 cm x 47.5 cm) | Column | 40MPa | Concrete Rectangular | 475 | 475 | 2256.3 | 3225 | 0.73 | 1780.16 | G300E | 12999975 | 102 | G300E | 0 | 0
26 | Story1 | C37 | 40 MPa RC Column (47.5 cm x 47.5 cm) | Column | 40MPa | Concrete Rectangular | 475 | 475 | 2256.3 | 3225 | 0.73 | 1780.16 | G300E | 12999975 | 102 | G300E | 0 | 0
27 | Story1 | C38 | 40 MPa RC Column (47.5 cm x 47.5 cm) | Column | 40MPa | Concrete Rectangular | 475 | 475 | 2256.3 | 3225 | 0.73 | 1780.16 | G300E | 40629625 | 318.8 | G300E | 0 | 0
28 | Story1 | C39 | 40 MPa RC Column (47.5 cm x 47.5 cm) | Column | 40MPa | Concrete Rectangular | 475 | 475 | 2256.3 | 3225 | 0.73 | 1780.16 | G300E | 46671125 | 366.2 | G300E | 0 | 0
29 | Story1 | C4 | 40 MPa RC Column (47.5 cm x 47.5 cm) | Column | 40MPa | Concrete Rectangular | 475 | 475 | 2256.3 | 3225 | 0.73 | 1780.16 | G300E | 7275600 | 57.09 | G300E | 0 | 0
30 | Story1 | C40 | 40 MPa RC Column (47.5 cm x 47.5 cm) | Column | 40MPa | Concrete Rectangular | 475 | 475 | 2256.3 | 3225 | 0.73 | 1780.16 | G300E | 7275600 | 57.09 | G300E | 0 | 0
31 | Story1 | C41 | 40 MPa RC Column (47.5 cm x 47.5 cm) | Column | 40MPa | Concrete Rectangular | 475 | 475 | 2256.3 | 3250 | 0.73 | 1793.96 | G300E | 7332000 | 57.53 | G300E | 0 | 0
32 | Story1 | C42 | 40 MPa RC Column (47.5 cm x 47.5 cm) | Column | 40MPa | Concrete Rectangular | 475 | 475 | 2256.3 | 3225 | 0.73 | 1780.16 | G300E | 7275600 | 57.09 | G300E | 0 | 0
33 | Story1 | C43 | 40 MPa RC Column (47.5 cm x 47.5 cm) | Column | 40MPa | Concrete Rectangular | 475 | 475 | 2256.3 | 3225 | 0.73 | 1780.16 | G300E | 7275600 | 57.09 | G300E | 0 | 0
34 | Story1 | C44 | 40 MPa RC Column (47.5 cm x 47.5 cm) | Column | 40MPa | Concrete Rectangular | 475 | 475 | 2256.3 | 3225 | 0.73 | 1780.16 | G300E | 7275600 | 57.09 | G300E | 0 | 0
35 | Story1 | C45 | 40 MPa RC Column (47.5 cm x 47.5 cm) | Column | 40MPa | Concrete Rectangular | 475 | 475 | 2256.3 | 3225 | 0.73 | 1780.16 | G300E | 7275600 | 57.09 | G300E | 0 | 0
36 | Story1 | C46 | 40 MPa RC Column (47.5 cm x 47.5 cm) | Column | 40MPa | Concrete Rectangular | 475 | 475 | 2256.3 | 3225 | 0.73 | 1780.16 | G300E | 7275600 | 57.09 | G300E | 0 | 0
37 | Story1 | C47 | 40 MPa RC Column (47.5 cm x 47.5 cm) | Column | 40MPa | Concrete Rectangular | 475 | 475 | 2256.3 | 3225 | 0.73 | 1780.16 | G300E | 7275600 | 57.09 | G300E | 0 | 0
38 | Story1 | C48 | 40 MPa RC Column (47.5 cm x 47.5 cm) | Column | 40MPa | Concrete Rectangular | 475 | 475 | 2256.3 | 3250 | 0.73 | 1793.96 | G300E | 7332000 | 57.53 | G300E | 0 | 0
39 | Story1 | C5 | 40 MPa RC Column (47.5 cm x 47.5 cm) | Column | 40MPa | Concrete Rectangular | 475 | 475 | 2256.3 | 3225 | 0.73 | 1780.16 | G300E | 7275600 | 57.09 | G300E | 0 | 0
40 | Story1 | C6 | 40 MPa RC Column (47.5 cm x 47.5 cm) | Column | 40MPa | Concrete Rectangular | 475 | 475 | 2256.3 | 3225 | 0.73 | 1780.16 | G300E | 7275600 | 57.09 | G300E | 0 | 0
41 | Story1 | C7 | 40 MPa RC Column (47.5 cm x 47.5 cm) | Column | 40MPa | Concrete Rectangular | 475 | 475 | 2256.3 | 3225 | 0.73 | 1780.16 | G300E | 7275600 | 57.09 | G300E | 0 | 0
42 | Story1 | C8 | 40 MPa RC Column (47.5 cm x 47.5 cm) | Column | 40MPa | Concrete Rectangular | 475 | 475 | 2256.3 | 3250 | 0.73 | 1793.96 | G300E | 7332000 | 57.53 | G300E | 0 | 0
43 | Story1 | C9 | 40 MPa RC Column (47.5 cm x 47.5 cm) | Column | 40MPa | Concrete Rectangular | 475 | 475 | 2256.3 | 3225 | 0.73 | 1780.16 | G300E | 7275600 | 57.09 | G300E | 0 | 0
44 | Story10 | C1 | 40 MPa RC Column (32.5 cm x 32.5 cm) | Column | 40MPa | Concrete Rectangular | 325 | 325 | 1056.3 | 3250 | 0.34 | 839.83 | G300E | 3432000 | 26.93 | G300E | 0 | 0
45 | Story10 | C10 | 40 MPa RC Column (32.5 cm x 32.5 cm) | Column | 40MPa | Concrete Rectangular | 325 | 325 | 1056.3 | 3225 | 0.34 | 833.37 | G300E | 13076300 | 102.6 | G300E | 0 | 0
46 | Story10 | C11 | 40 MPa RC Column (32.5 cm x 32.5 cm) | Column | 40MPa | Concrete Rectangular | 325 | 325 | 1056.3 | 3225 | 0.34 | 833.37 | G300E | 9701875 | 76.12 | G300E | 0 | 0
47 | Story10 | C12 | 40 MPa RC Column (32.5 cm x 32.5 cm) | Column | 40MPa | Concrete Rectangular | 325 | 325 | 1056.3 | 3225 | 0.34 | 833.37 | G300E | 3405600 | 26.72 | G300E | 0 | 0
48 | Story10 | C13 | 40 MPa RC Column (32.5 cm x 32.5 cm) | Column | 40MPa | Concrete Rectangular | 325 | 325 | 1056.3 | 3225 | 0.34 | 833.37 | G300E | 3405600 | 26.72 | G300E | 0 | 0
49 | Story10 | C14 | 40 MPa RC Column (32.5 cm x 32.5 cm) | Column | 40MPa | Concrete Rectangular | 325 | 325 | 1056.3 | 3225 | 0.34 | 833.37 | G300E | 9701875 | 76.12 | G300E | 0 | 0
50 | Story10 | C15 | 40 MPa RC Column (32.5 cm x 32.5 cm) | Column | 40MPa | Concrete Rectangular | 325 | 325 | 1056.3 | 3225 | 0.34 | 833.37 | G300E | 13079525 | 102.63 | G300E | 0 | 0
51 | Story10 | C16 | 40 MPa RC Column (32.5 cm x 32.5 cm) | Column | 40MPa | Concrete Rectangular | 325 | 325 | 1056.3 | 3225 | 0.34 | 833.37 | G300E | 4217225 | 33.09 | G300E | 0 | 0
52 | Story10 | C17 | 40 MPa RC Column (32.5 cm x 32.5 cm) | Column | 40MPa | Concrete Rectangular | 325 | 325 | 1056.3 | 3225 | 0.34 | 833.37 | G300E | 4396750 | 34.5 | G300E | 0 | 0
53 | Story10 | C18 | 40 MPa RC Column (32.5 cm x 32.5 cm) | Column | 40MPa | Concrete Rectangular | 325 | 325 | 1056.3 | 3225 | 0.34 | 833.37 | G300E | 3405600 | 26.72 | G300E | 0 | 0
54 | Story10 | C19 | 40 MPa RC Column (32.5 cm x 32.5 cm) | Column | 40MPa | Concrete Rectangular | 325 | 325 | 1056.3 | 3225 | 0.34 | 833.37 | G300E | 3405600 | 26.72 | G300E | 0 | 0
55 | Story10 | C2 | 40 MPa RC Column (32.5 cm x 32.5 cm) | Column | 40MPa | Concrete Rectangular | 325 | 325 | 1056.3 | 3225 | 0.34 | 833.37 | G300E | 3405600 | 26.72 | G300E | 0 | 0
56 | Story10 | C22 | 40 MPa RC Column (32.5 cm x 32.5 cm) | Column | 40MPa | Concrete Rectangular | 325 | 325 | 1056.3 | 3225 | 0.34 | 833.37 | G300E | 3405600 | 26.72 | G300E | 0 | 0
57 | Story10 | C23 | 40 MPa RC Column (32.5 cm x 32.5 cm) | Column | 40MPa | Concrete Rectangular | 325 | 325 | 1056.3 | 3225 | 0.34 | 833.37 | G300E | 3405600 | 26.72 | G300E | 0 | 0
58 | Story10 | C24 | 40 MPa RC Column (32.5 cm x 32.5 cm) | Column | 40MPa | Concrete Rectangular | 325 | 325 | 1056.3 | 3225 | 0.34 | 833.37 | G300E | 4397825 | 34.51 | G300E | 0 | 0
59 | Story10 | C25 | 40 MPa RC Column (32.5 cm x 32.5 cm) | Column | 40MPa | Concrete Rectangular | 325 | 325 | 1056.3 | 3225 | 0.34 | 833.37 | G300E | 4396750 | 34.5 | G300E | 0 | 0
60 | Story10 | C26 | 40 MPa RC Column (32.5 cm x 32.5 cm) | Column | 40MPa | Concrete Rectangular | 325 | 325 | 1056.3 | 3225 | 0.34 | 833.37 | G300E | 3405600 | 26.72 | G300E | 0 | 0
61 | Story10 | C27 | 40 MPa RC Column (32.5 cm x 32.5 cm) | Column | 40MPa | Concrete Rectangular | 325 | 325 | 1056.3 | 3225 | 0.34 | 833.37 | G300E | 3405600 | 26.72 | G300E | 0 | 0
62 | Story10 | C3 | 40 MPa RC Column (32.5 cm x 32.5 cm) | Column | 40MPa | Concrete Rectangular | 325 | 325 | 1056.3 | 3225 | 0.34 | 833.37 | G300E | 3405600 | 26.72 | G300E | 0 | 0
63 | Story10 | C30 | 40 MPa RC Column (32.5 cm x 32.5 cm) | Column | 40MPa | Concrete Rectangular | 325 | 325 | 1056.3 | 3225 | 0.34 | 833.37 | G300E | 3405600 | 26.72 | G300E | 0 | 0
64 | Story10 | C31 | 40 MPa RC Column (32.5 cm x 32.5 cm) | Column | 40MPa | Concrete Rectangular | 325 | 325 | 1056.3 | 3225 | 0.34 | 833.37 | G300E | 3405600 | 26.72 | G300E | 0 | 0
65 | Story10 | C32 | 40 MPa RC Column (32.5 cm x 32.5 cm) | Column | 40MPa | Concrete Rectangular | 325 | 325 | 1056.3 | 3225 | 0.34 | 833.37 | G300E | 4397825 | 34.51 | G300E | 0 | 0
66 | Story10 | C33 | 40 MPa RC Column (32.5 cm x 32.5 cm) | Column | 40MPa | Concrete Rectangular | 325 | 325 | 1056.3 | 3225 | 0.34 | 833.37 | G300E | 4217225 | 33.09 | G300E | 0 | 0
67 | Story10 | C34 | 40 MPa RC Column (32.5 cm x 32.5 cm) | Column | 40MPa | Concrete Rectangular | 325 | 325 | 1056.3 | 3225 | 0.34 | 833.37 | G300E | 13079525 | 102.63 | G300E | 0 | 0
68 | Story10 | C35 | 40 MPa RC Column (32.5 cm x 32.5 cm) | Column | 40MPa | Concrete Rectangular | 325 | 325 | 1056.3 | 3225 | 0.34 | 833.37 | G300E | 9701875 | 76.12 | G300E | 0 | 0
69 | Story10 | C36 | 40 MPa RC Column (32.5 cm x 32.5 cm) | Column | 40MPa | Concrete Rectangular | 325 | 325 | 1056.3 | 3225 | 0.34 | 833.37 | G300E | 3405600 | 26.72 | G300E | 0 | 0
70 | Story10 | C37 | 40 MPa RC Column (32.5 cm x 32.5 cm) | Column | 40MPa | Concrete Rectangular | 325 | 325 | 1056.3 | 3225 | 0.34 | 833.37 | G300E | 3405600 | 26.72 | G300E | 0 | 0
71 | Story10 | C38 | 40 MPa RC Column (32.5 cm x 32.5 cm) | Column | 40MPa | Concrete Rectangular | 325 | 325 | 1056.3 | 3225 | 0.34 | 833.37 | G300E | 9701875 | 76.12 | G300E | 0 | 0
72 | Story10 | C39 | 40 MPa RC Column (32.5 cm x 32.5 cm) | Column | 40MPa | Concrete Rectangular | 325 | 325 | 1056.3 | 3225 | 0.34 | 833.37 | G300E | 13079525 | 102.63 | G300E | 0 | 0
73 | Story10 | C4 | 40 MPa RC Column (32.5 cm x 32.5 cm) | Column | 40MPa | Concrete Rectangular | 325 | 325 | 1056.3 | 3225 | 0.34 | 833.37 | G300E | 3405600 | 26.72 | G300E | 0 | 0
74 | Story10 | C40 | 40 MPa RC Column (32.5 cm x 32.5 cm) | Column | 40MPa | Concrete Rectangular | 325 | 325 | 1056.3 | 3225 | 0.34 | 833.37 | G300E | 4217225 | 33.09 | G300E | 0 | 0
75 | Story10 | C41 | 40 MPa RC Column (32.5 cm x 32.5 cm) | Column | 40MPa | Concrete Rectangular | 325 | 325 | 1056.3 | 3250 | 0.34 | 839.83 | G300E | 3432000 | 26.93 | G300E | 0 | 0
76 | Story10 | C42 | 40 MPa RC Column (32.5 cm x 32.5 cm) | Column | 40MPa | Concrete Rectangular | 325 | 325 | 1056.3 | 3225 | 0.34 | 833.37 | G300E | 3405600 | 26.72 | G300E | 0 | 0
77 | Story10 | C43 | 40 MPa RC Column (32.5 cm x 32.5 cm) | Column | 40MPa | Concrete Rectangular | 325 | 325 | 1056.3 | 3225 | 0.34 | 833.37 | G300E | 3405600 | 26.72 | G300E | 0 | 0
78 | Story10 | C44 | 40 MPa RC Column (32.5 cm x 32.5 cm) | Column | 40MPa | Concrete Rectangular | 325 | 325 | 1056.3 | 3225 | 0.34 | 833.37 | G300E | 3405600 | 26.72 | G300E | 0 | 0
79 | Story10 | C45 | 40 MPa RC Column (32.5 cm x 32.5 cm) | Column | 40MPa | Concrete Rectangular | 325 | 325 | 1056.3 | 3225 | 0.34 | 833.37 | G300E | 3405600 | 26.72 | G300E | 0 | 0
80 | Story10 | C46 | 40 MPa RC Column (32.5 cm x 32.5 cm) | Column | 40MPa | Concrete Rectangular | 325 | 325 | 1056.3 | 3225 | 0.34 | 833.37 | G300E | 3405600 | 26.72 | G300E | 0 | 0
81 | Story10 | C47 | 40 MPa RC Column (32.5 cm x 32.5 cm) | Column | 40MPa | Concrete Rectangular | 325 | 325 | 1056.3 | 3225 | 0.34 | 833.37 | G300E | 3405600 | 26.72 | G300E | 0 | 0
82 | Story10 | C48 | 40 MPa RC Column (32.5 cm x 32.5 cm) | Column | 40MPa | Concrete Rectangular | 325 | 325 | 1056.3 | 3250 | 0.34 | 839.83 | G300E | 3432000 | 26.93 | G300E | 0 | 0
83 | Story10 | C5 | 40 MPa RC Column (32.5 cm x 32.5 cm) | Column | 40MPa | Concrete Rectangular | 325 | 325 | 1056.3 | 3225 | 0.34 | 833.37 | G300E | 3405600 | 26.72 | G300E | 0 | 0
84 | Story10 | C6 | 40 MPa RC Column (32.5 cm x 32.5 cm) | Column | 40MPa | Concrete Rectangular | 325 | 325 | 1056.3 | 3225 | 0.34 | 833.37 | G300E | 3405600 | 26.72 | G300E | 0 | 0
85 | Story10 | C7 | 40 MPa RC Column (32.5 cm x 32.5 cm) | Column | 40MPa | Concrete Rectangular | 325 | 325 | 1056.3 | 3225 | 0.34 | 833.37 | G300E | 3405600 | 26.72 | G300E | 0 | 0
86 | Story10 | C8 | 40 MPa RC Column (32.5 cm x 32.5 cm) | Column | 40MPa | Concrete Rectangular | 325 | 325 | 1056.3 | 3250 | 0.34 | 839.83 | G300E | 3432000 | 26.93 | G300E | 0 | 0
87 | Story10 | C9 | 40 MPa RC Column (32.5 cm x 32.5 cm) | Column | 40MPa | Concrete Rectangular | 325 | 325 | 1056.3 | 3225 | 0.34 | 833.37 | G300E | 4217225 | 33.09 | G300E | 0 | 0
88 | Story11 | C1 | 40 MPa RC Column (30 cm x 30 cm) | Column | 40MPa | Concrete Rectangular | 300 | 300 | 900 | 3250 | 0.29 | 715.6 | G300E | 4268333.33 | 33.49 | G300E | 0 | 0
89 | Story11 | C10 | 40 MPa RC Column (30 cm x 30 cm) | Column | 40MPa | Concrete Rectangular | 300 | 300 | 900 | 3225 | 0.29 | 710.09 | G300E | 12261450 | 96.21 | G300E | 0 | 0
90 | Story11 | C11 | 40 MPa RC Column (30 cm x 30 cm) | Column | 40MPa | Concrete Rectangular | 300 | 300 | 900 | 3225 | 0.29 | 710.09 | G300E | 10363000 | 81.31 | G300E | 0 | 0
91 | Story11 | C12 | 40 MPa RC Column (30 cm x 30 cm) | Column | 40MPa | Concrete Rectangular | 300 | 300 | 900 | 3225 | 0.29 | 710.09 | G300E | 2902500 | 22.77 | G300E | 0 | 0
92 | Story11 | C13 | 40 MPa RC Column (30 cm x 30 cm) | Column | 40MPa | Concrete Rectangular | 300 | 300 | 900 | 3225 | 0.29 | 710.09 | G300E | 2902500 | 22.77 | G300E | 0 | 0
93 | Story11 | C14 | 40 MPa RC Column (30 cm x 30 cm) | Column | 40MPa | Concrete Rectangular | 300 | 300 | 900 | 3225 | 0.29 | 710.09 | G300E | 10008250 | 78.53 | G300E | 0 | 0
94 | Story11 | C15 | 40 MPa RC Column (30 cm x 30 cm) | Column | 40MPa | Concrete Rectangular | 300 | 300 | 900 | 3225 | 0.29 | 710.09 | G300E | 12262525 | 96.22 | G300E | 0 | 0
95 | Story11 | C16 | 40 MPa RC Column (30 cm x 30 cm) | Column | 40MPa | Concrete Rectangular | 300 | 300 | 900 | 3225 | 0.29 | 710.09 | G300E | 5521200 | 43.32 | G300E | 0 | 0
96 | Story11 | C17 | 40 MPa RC Column (30 cm x 30 cm) | Column | 40MPa | Concrete Rectangular | 300 | 300 | 900 | 3225 | 0.29 | 710.09 | G300E | 5795325 | 45.47 | G300E | 0 | 0
97 | Story11 | C18 | 40 MPa RC Column (30 cm x 30 cm) | Column | 40MPa | Concrete Rectangular | 300 | 300 | 900 | 3225 | 0.29 | 710.09 | G300E | 2902500 | 22.77 | G300E | 0 | 0
98 | Story11 | C19 | 40 MPa RC Column (30 cm x 30 cm) | Column | 40MPa | Concrete Rectangular | 300 | 300 | 900 | 3225 | 0.29 | 710.09 | G300E | 2902500 | 22.77 | G300E | 0 | 0
99 | Story11 | C2 | 40 MPa RC Column (30 cm x 30 cm) | Column | 40MPa | Concrete Rectangular | 300 | 300 | 900 | 3225 | 0.29 | 710.09 | G300E | 3837750 | 30.11 | G300E | 0 | 0
100 | Story11 | C22 | 40 MPa RC Column (30 cm x 30 cm) | Column | 40MPa | Concrete Rectangular | 300 | 300 | 900 | 3225 | 0.29 | 710.09 | G300E | 2902500 | 22.77 | G300E | 0 | 0
101 | Story11 | C23 | 40 MPa RC Column (30 cm x 30 cm) | Column | 40MPa | Concrete Rectangular | 300 | 300 | 900 | 3225 | 0.29 | 710.09 | G300E | 2902500 | 22.77 | G300E | 0 | 0
102 | Story11 | C24 | 40 MPa RC Column (30 cm x 30 cm) | Column | 40MPa | Concrete Rectangular | 300 | 300 | 900 | 3225 | 0.29 | 710.09 | G300E | 5795325 | 45.47 | G300E | 0 | 0
103 | Story11 | C25 | 40 MPa RC Column (30 cm x 30 cm) | Column | 40MPa | Concrete Rectangular | 300 | 300 | 900 | 3225 | 0.29 | 710.09 | G300E | 5795325 | 45.47 | G300E | 0 | 0
104 | Story11 | C26 | 40 MPa RC Column (30 cm x 30 cm) | Column | 40MPa | Concrete Rectangular | 300 | 300 | 900 | 3225 | 0.29 | 710.09 | G300E | 2902500 | 22.77 | G300E | 0 | 0
105 | Story11 | C27 | 40 MPa RC Column (30 cm x 30 cm) | Column | 40MPa | Concrete Rectangular | 300 | 300 | 900 | 3225 | 0.29 | 710.09 | G300E | 2902500 | 22.77 | G300E | 0 | 0
106 | Story11 | C3 | 40 MPa RC Column (30 cm x 30 cm) | Column | 40MPa | Concrete Rectangular | 300 | 300 | 900 | 3225 | 0.29 | 710.09 | G300E | 3102450 | 24.34 | G300E | 0 | 0
107 | Story11 | C30 | 40 MPa RC Column (30 cm x 30 cm) | Column | 40MPa | Concrete Rectangular | 300 | 300 | 900 | 3225 | 0.29 | 710.09 | G300E | 2902500 | 22.77 | G300E | 0 | 0
108 | Story11 | C31 | 40 MPa RC Column (30 cm x 30 cm) | Column | 40MPa | Concrete Rectangular | 300 | 300 | 900 | 3225 | 0.29 | 710.09 | G300E | 2902500 | 22.77 | G300E | 0 | 0
109 | Story11 | C32 | 40 MPa RC Column (30 cm x 30 cm) | Column | 40MPa | Concrete Rectangular | 300 | 300 | 900 | 3225 | 0.29 | 710.09 | G300E | 5795325 | 45.47 | G300E | 0 | 0
110 | Story11 | C33 | 40 MPa RC Column (30 cm x 30 cm) | Column | 40MPa | Concrete Rectangular | 300 | 300 | 900 | 3225 | 0.29 | 710.09 | G300E | 5520125 | 43.31 | G300E | 0 | 0
111 | Story11 | C34 | 40 MPa RC Column (30 cm x 30 cm) | Column | 40MPa | Concrete Rectangular | 300 | 300 | 900 | 3225 | 0.29 | 710.09 | G300E | 12262525 | 96.22 | G300E | 0 | 0
112 | Story11 | C35 | 40 MPa RC Column (30 cm x 30 cm) | Column | 40MPa | Concrete Rectangular | 300 | 300 | 900 | 3225 | 0.29 | 710.09 | G300E | 10080275 | 79.09 | G300E | 0 | 0
113 | Story11 | C36 | 40 MPa RC Column (30 cm x 30 cm) | Column | 40MPa | Concrete Rectangular | 300 | 300 | 900 | 3225 | 0.29 | 710.09 | G300E | 2902500 | 22.77 | G300E | 0 | 0
114 | Story11 | C37 | 40 MPa RC Column (30 cm x 30 cm) | Column | 40MPa | Concrete Rectangular | 300 | 300 | 900 | 3225 | 0.29 | 710.09 | G300E | 2902500 | 22.77 | G300E | 0 | 0
115 | Story11 | C38 | 40 MPa RC Column (30 cm x 30 cm) | Column | 40MPa | Concrete Rectangular | 300 | 300 | 900 | 3225 | 0.29 | 710.09 | G300E | 10070600 | 79.02 | G300E | 0 | 0
116 | Story11 | C39 | 40 MPa RC Column (30 cm x 30 cm) | Column | 40MPa | Concrete Rectangular | 300 | 300 | 900 | 3225 | 0.29 | 710.09 | G300E | 12262525 | 96.22 | G300E | 0 | 0
117 | Story11 | C4 | 40 MPa RC Column (30 cm x 30 cm) | Column | 40MPa | Concrete Rectangular | 300 | 300 | 900 | 3225 | 0.29 | 710.09 | G300E | 2902500 | 22.77 | G300E | 0 | 0
118 | Story11 | C40 | 40 MPa RC Column (30 cm x 30 cm) | Column | 40MPa | Concrete Rectangular | 300 | 300 | 900 | 3225 | 0.29 | 710.09 | G300E | 5521200 | 43.32 | G300E | 0 | 0
119 | Story11 | C41 | 40 MPa RC Column (30 cm x 30 cm) | Column | 40MPa | Concrete Rectangular | 300 | 300 | 900 | 3250 | 0.29 | 715.6 | G300E | 4268333.33 | 33.49 | G300E | 0 | 0
120 | Story11 | C42 | 40 MPa RC Column (30 cm x 30 cm) | Column | 40MPa | Concrete Rectangular | 300 | 300 | 900 | 3225 | 0.29 | 710.09 | G300E | 3836675 | 30.1 | G300E | 0 | 0
121 | Story11 | C43 | 40 MPa RC Column (30 cm x 30 cm) | Column | 40MPa | Concrete Rectangular | 300 | 300 | 900 | 3225 | 0.29 | 710.09 | G300E | 3117500 | 24.46 | G300E | 0 | 0
122 | Story11 | C44 | 40 MPa RC Column (30 cm x 30 cm) | Column | 40MPa | Concrete Rectangular | 300 | 300 | 900 | 3225 | 0.29 | 710.09 | G300E | 2902500 | 22.77 | G300E | 0 | 0
123 | Story11 | C45 | 40 MPa RC Column (30 cm x 30 cm) | Column | 40MPa | Concrete Rectangular | 300 | 300 | 900 | 3225 | 0.29 | 710.09 | G300E | 2902500 | 22.77 | G300E | 0 | 0
124 | Story11 | C46 | 40 MPa RC Column (30 cm x 30 cm) | Column | 40MPa | Concrete Rectangular | 300 | 300 | 900 | 3225 | 0.29 | 710.09 | G300E | 3117500 | 24.46 | G300E | 0 | 0
125 | Story11 | C47 | 40 MPa RC Column (30 cm x 30 cm) | Column | 40MPa | Concrete Rectangular | 300 | 300 | 900 | 3225 | 0.29 | 710.09 | G300E | 3837750 | 30.11 | G300E | 0 | 0
126 | Story11 | C48 | 40 MPa RC Column (30 cm x 30 cm) | Column | 40MPa | Concrete Rectangular | 300 | 300 | 900 | 3250 | 0.29 | 715.6 | G300E | 4268333.33 | 33.49 | G300E | 0 | 0
127 | Story11 | C5 | 40 MPa RC Column (30 cm x 30 cm) | Column | 40MPa | Concrete Rectangular | 300 | 300 | 900 | 3225 | 0.29 | 710.09 | G300E | 2902500 | 22.77 | G300E | 0 | 0
128 | Story11 | C6 | 40 MPa RC Column (30 cm x 30 cm) | Column | 40MPa | Concrete Rectangular | 300 | 300 | 900 | 3225 | 0.29 | 710.09 | G300E | 3117500 | 24.46 | G300E | 0 | 0
129 | Story11 | C7 | 40 MPa RC Column (30 cm x 30 cm) | Column | 40MPa | Concrete Rectangular | 300 | 300 | 900 | 3225 | 0.29 | 710.09 | G300E | 3837750 | 30.11 | G300E | 0 | 0
130 | Story11 | C8 | 40 MPa RC Column (30 cm x 30 cm) | Column | 40MPa | Concrete Rectangular | 300 | 300 | 900 | 3250 | 0.29 | 715.6 | G300E | 4268333.33 | 33.49 | G300E | 0 | 0
131 | Story11 | C9 | 40 MPa RC Column (30 cm x 30 cm) | Column | 40MPa | Concrete Rectangular | 300 | 300 | 900 | 3225 | 0.29 | 710.09 | G300E | 5520125 | 43.31 | G300E | 0 | 0
132 | Story12 | C1 | 40 MPa RC Column (30 cm x 30 cm) | Column | 40MPa | Concrete Rectangular | 300 | 300 | 900 | 3250 | 0.29 | 715.6 | G300E | 3456916.67 | 27.12 | G300E | 0 | 0
133 | Story12 | C10 | 40 MPa RC Column (30 cm x 30 cm) | Column | 40MPa | Concrete Rectangular | 300 | 300 | 900 | 3225 | 0.29 | 710.09 | G300E | 5150325 | 40.41 | G300E | 0 | 0
134 | Story12 | C11 | 40 MPa RC Column (30 cm x 30 cm) | Column | 40MPa | Concrete Rectangular | 300 | 300 | 900 | 3225 | 0.29 | 710.09 | G300E | 3299175 | 25.89 | G300E | 0 | 0
135 | Story12 | C12 | 40 MPa RC Column (30 cm x 30 cm) | Column | 40MPa | Concrete Rectangular | 300 | 300 | 900 | 3225 | 0.29 | 710.09 | G300E | 2902500 | 22.77 | G300E | 0 | 0
136 | Story12 | C13 | 40 MPa RC Column (30 cm x 30 cm) | Column | 40MPa | Concrete Rectangular | 300 | 300 | 900 | 3225 | 0.29 | 710.09 | G300E | 2902500 | 22.77 | G300E | 0 | 0
137 | Story12 | C14 | 40 MPa RC Column (30 cm x 30 cm) | Column | 40MPa | Concrete Rectangular | 300 | 300 | 900 | 3225 | 0.29 | 710.09 | G300E | 3307775 | 25.95 | G300E | 0 | 0
138 | Story12 | C15 | 40 MPa RC Column (30 cm x 30 cm) | Column | 40MPa | Concrete Rectangular | 300 | 300 | 900 | 3225 | 0.29 | 710.09 | G300E | 5150325 | 40.41 | G300E | 0 | 0
139 | Story12 | C16 | 40 MPa RC Column (30 cm x 30 cm) | Column | 40MPa | Concrete Rectangular | 300 | 300 | 900 | 3225 | 0.29 | 710.09 | G300E | 3828075 | 30.04 | G300E | 0 | 0
140 | Story12 | C17 | 40 MPa RC Column (30 cm x 30 cm) | Column | 40MPa | Concrete Rectangular | 300 | 300 | 900 | 3225 | 0.29 | 710.09 | G300E | 4001150 | 31.39 | G300E | 0 | 0
141 | Story12 | C18 | 40 MPa RC Column (30 cm x 30 cm) | Column | 40MPa | Concrete Rectangular | 300 | 300 | 900 | 3225 | 0.29 | 710.09 | G300E | 2902500 | 22.77 | G300E | 0 | 0
142 | Story12 | C19 | 40 MPa RC Column (30 cm x 30 cm) | Column | 40MPa | Concrete Rectangular | 300 | 300 | 900 | 3225 | 0.29 | 710.09 | G300E | 2902500 | 22.77 | G300E | 0 | 0
143 | Story12 | C2 | 40 MPa RC Column (30 cm x 30 cm) | Column | 40MPa | Concrete Rectangular | 300 | 300 | 900 | 3225 | 0.29 | 710.09 | G300E | 2902500 | 22.77 | G300E | 0 | 0
144 | Story12 | C22 | 40 MPa RC Column (30 cm x 30 cm) | Column | 40MPa | Concrete Rectangular | 300 | 300 | 900 | 3225 | 0.29 | 710.09 | G300E | 2902500 | 22.77 | G300E | 0 | 0
145 | Story12 | C23 | 40 MPa RC Column (30 cm x 30 cm) | Column | 40MPa | Concrete Rectangular | 300 | 300 | 900 | 3225 | 0.29 | 710.09 | G300E | 2902500 | 22.77 | G300E | 0 | 0
146 | Story12 | C24 | 40 MPa RC Column (30 cm x 30 cm) | Column | 40MPa | Concrete Rectangular | 300 | 300 | 900 | 3225 | 0.29 | 710.09 | G300E | 4001150 | 31.39 | G300E | 0 | 0
147 | Story12 | C25 | 40 MPa RC Column (30 cm x 30 cm) | Column | 40MPa | Concrete Rectangular | 300 | 300 | 900 | 3225 | 0.29 | 710.09 | G300E | 4001150 | 31.39 | G300E | 0 | 0
148 | Story12 | C26 | 40 MPa RC Column (30 cm x 30 cm) | Column | 40MPa | Concrete Rectangular | 300 | 300 | 900 | 3225 | 0.29 | 710.09 | G300E | 2902500 | 22.77 | G300E | 0 | 0
149 | Story12 | C27 | 40 MPa RC Column (30 cm x 30 cm) | Column | 40MPa | Concrete Rectangular | 300 | 300 | 900 | 3225 | 0.29 | 710.09 | G300E | 2902500 | 22.77 | G300E | 0 | 0
150 | Story12 | C3 | 40 MPa RC Column (30 cm x 30 cm) | Column | 40MPa | Concrete Rectangular | 300 | 300 | 900 | 3225 | 0.29 | 710.09 | G300E | 2902500 | 22.77 | G300E | 0 | 0
151 | Story12 | C30 | 40 MPa RC Column (30 cm x 30 cm) | Column | 40MPa | Concrete Rectangular | 300 | 300 | 900 | 3225 | 0.29 | 710.09 | G300E | 2902500 | 22.77 | G300E | 0 | 0
152 | Story12 | C31 | 40 MPa RC Column (30 cm x 30 cm) | Column | 40MPa | Concrete Rectangular | 300 | 300 | 900 | 3225 | 0.29 | 710.09 | G300E | 2902500 | 22.77 | G300E | 0 | 0
153 | Story12 | C32 | 40 MPa RC Column (30 cm x 30 cm) | Column | 40MPa | Concrete Rectangular | 300 | 300 | 900 | 3225 | 0.29 | 710.09 | G300E | 4001150 | 31.39 | G300E | 0 | 0
154 | Story12 | C33 | 40 MPa RC Column (30 cm x 30 cm) | Column | 40MPa | Concrete Rectangular | 300 | 300 | 900 | 3225 | 0.29 | 710.09 | G300E | 3828075 | 30.04 | G300E | 0 | 0
155 | Story12 | C34 | 40 MPa RC Column (30 cm x 30 cm) | Column | 40MPa | Concrete Rectangular | 300 | 300 | 900 | 3225 | 0.29 | 710.09 | G300E | 5150325 | 40.41 | G300E | 0 | 0
156 | Story12 | C35 | 40 MPa RC Column (30 cm x 30 cm) | Column | 40MPa | Concrete Rectangular | 300 | 300 | 900 | 3225 | 0.29 | 710.09 | G300E | 3307775 | 25.95 | G300E | 0 | 0
157 | Story12 | C36 | 40 MPa RC Column (30 cm x 30 cm) | Column | 40MPa | Concrete Rectangular | 300 | 300 | 900 | 3225 | 0.29 | 710.09 | G300E | 2902500 | 22.77 | G300E | 0 | 0
158 | Story12 | C37 | 40 MPa RC Column (30 cm x 30 cm) | Column | 40MPa | Concrete Rectangular | 300 | 300 | 900 | 3225 | 0.29 | 710.09 | G300E | 2902500 | 22.77 | G300E | 0 | 0
159 | Story12 | C38 | 40 MPa RC Column (30 cm x 30 cm) | Column | 40MPa | Concrete Rectangular | 300 | 300 | 900 | 3225 | 0.29 | 710.09 | G300E | 3307775 | 25.95 | G300E | 0 | 0
160 | Story12 | C39 | 40 MPa RC Column (30 cm x 30 cm) | Column | 40MPa | Concrete Rectangular | 300 | 300 | 900 | 3225 | 0.29 | 710.09 | G300E | 5150325 | 40.41 | G300E | 0 | 0
161 | Story12 | C4 | 40 MPa RC Column (30 cm x 30 cm) | Column | 40MPa | Concrete Rectangular | 300 | 300 | 900 | 3225 | 0.29 | 710.09 | G300E | 2902500 | 22.77 | G300E | 0 | 0
162 | Story12 | C40 | 40 MPa RC Column (30 cm x 30 cm) | Column | 40MPa | Concrete Rectangular | 300 | 300 | 900 | 3225 | 0.29 | 710.09 | G300E | 3828075 | 30.04 | G300E | 0 | 0
163 | Story12 | C41 | 40 MPa RC Column (30 cm x 30 cm) | Column | 40MPa | Concrete Rectangular | 300 | 300 | 900 | 3250 | 0.29 | 715.6 | G300E | 3455833.33 | 27.12 | G300E | 0 | 0
164 | Story12 | C42 | 40 MPa RC Column (30 cm x 30 cm) | Column | 40MPa | Concrete Rectangular | 300 | 300 | 900 | 3225 | 0.29 | 710.09 | G300E | 2902500 | 22.77 | G300E | 0 | 0
165 | Story12 | C43 | 40 MPa RC Column (30 cm x 30 cm) | Column | 40MPa | Concrete Rectangular | 300 | 300 | 900 | 3225 | 0.29 | 710.09 | G300E | 2902500 | 22.77 | G300E | 0 | 0
166 | Story12 | C44 | 40 MPa RC Column (30 cm x 30 cm) | Column | 40MPa | Concrete Rectangular | 300 | 300 | 900 | 3225 | 0.29 | 710.09 | G300E | 2902500 | 22.77 | G300E | 0 | 0
167 | Story12 | C45 | 40 MPa RC Column (30 cm x 30 cm) | Column | 40MPa | Concrete Rectangular | 300 | 300 | 900 | 3225 | 0.29 | 710.09 | G300E | 2902500 | 22.77 | G300E | 0 | 0
168 | Story12 | C46 | 40 MPa RC Column (30 cm x 30 cm) | Column | 40MPa | Concrete Rectangular | 300 | 300 | 900 | 3225 | 0.29 | 710.09 | G300E | 2902500 | 22.77 | G300E | 0 | 0
169 | Story12 | C47 | 40 MPa RC Column (30 cm x 30 cm) | Column | 40MPa | Concrete Rectangular | 300 | 300 | 900 | 3225 | 0.29 | 710.09 | G300E | 2902500 | 22.77 | G300E | 0 | 0
170 | Story12 | C48 | 40 MPa RC Column (30 cm x 30 cm) | Column | 40MPa | Concrete Rectangular | 300 | 300 | 900 | 3250 | 0.29 | 715.6 | G300E | 3456916.67 | 27.12 | G300E | 0 | 0
171 | Story12 | C5 | 40 MPa RC Column (30 cm x 30 cm) | Column | 40MPa | Concrete Rectangular | 300 | 300 | 900 | 3225 | 0.29 | 710.09 | G300E | 2902500 | 22.77 | G300E | 0 | 0
172 | Story12 | C6 | 40 MPa RC Column (30 cm x 30 cm) | Column | 40MPa | Concrete Rectangular | 300 | 300 | 900 | 3225 | 0.29 | 710.09 | G300E | 2902500 | 22.77 | G300E | 0 | 0
173 | Story12 | C7 | 40 MPa RC Column (30 cm x 30 cm) | Column | 40MPa | Concrete Rectangular | 300 | 300 | 900 | 3225 | 0.29 | 710.09 | G300E | 2902500 | 22.77 | G300E | 0 | 0
174 | Story12 | C8 | 40 MPa RC Column (30 cm x 30 cm) | Column | 40MPa | Concrete Rectangular | 300 | 300 | 900 | 3250 | 0.29 | 715.6 | G300E | 3456916.67 | 27.12 | G300E | 0 | 0
175 | Story12 | C9 | 40 MPa RC Column (30 cm x 30 cm) | Column | 40MPa | Concrete Rectangular | 300 | 300 | 900 | 3225 | 0.29 | 710.09 | G300E | 3828075 | 30.04 | G300E | 0 | 0
176 | Story13 | C1 | 40 MPa RC Column (27.5 cm x 27.5 cm) | Column | 40MPa | Concrete Rectangular | 275 | 275 | 756.3 | 3250 | 0.25 | 601.3 | G300E | 6788166.67 | 53.26 | G300E | 0 | 0
177 | Story13 | C10 | 40 MPa RC Column (27.5 cm x 27.5 cm) | Column | 40MPa | Concrete Rectangular | 275 | 275 | 756.3 | 3225 | 0.24 | 596.67 | G300E | 5909275 | 46.37 | G300E | 0 | 0
178 | Story13 | C11 | 40 MPa RC Column (27.5 cm x 27.5 cm) | Column | 40MPa | Concrete Rectangular | 275 | 275 | 756.3 | 3225 | 0.24 | 596.67 | G300E | 4298925 | 33.73 | G300E | 0 | 0
179 | Story13 | C12 | 40 MPa RC Column (27.5 cm x 27.5 cm) | Column | 40MPa | Concrete Rectangular | 275 | 275 | 756.3 | 3225 | 0.24 | 596.67 | G300E | 2438100 | 19.13 | G300E | 0 | 0
180 | Story13 | C13 | 40 MPa RC Column (27.5 cm x 27.5 cm) | Column | 40MPa | Concrete Rectangular | 275 | 275 | 756.3 | 3225 | 0.24 | 596.67 | G300E | 2438100 | 19.13 | G300E | 0 | 0
181 | Story13 | C14 | 40 MPa RC Column (27.5 cm x 27.5 cm) | Column | 40MPa | Concrete Rectangular | 275 | 275 | 756.3 | 3225 | 0.24 | 596.67 | G300E | 4301075 | 33.75 | G300E | 0 | 0
182 | Story13 | C15 | 40 MPa RC Column (27.5 cm x 27.5 cm) | Column | 40MPa | Concrete Rectangular | 275 | 275 | 756.3 | 3225 | 0.24 | 596.67 | G300E | 5909275 | 46.37 | G300E | 0 | 0
183 | Story13 | C16 | 40 MPa RC Column (27.5 cm x 27.5 cm) | Column | 40MPa | Concrete Rectangular | 275 | 275 | 756.3 | 3225 | 0.24 | 596.67 | G300E | 4771925 | 37.44 | G300E | 0 | 0
184 | Story13 | C17 | 40 MPa RC Column (27.5 cm x 27.5 cm) | Column | 40MPa | Concrete Rectangular | 275 | 275 | 756.3 | 3225 | 0.24 | 596.67 | G300E | 5172900 | 40.59 | G300E | 0 | 0
185 | Story13 | C18 | 40 MPa RC Column (27.5 cm x 27.5 cm) | Column | 40MPa | Concrete Rectangular | 275 | 275 | 756.3 | 3225 | 0.24 | 596.67 | G300E | 2438100 | 19.13 | G300E | 0 | 0
186 | Story13 | C19 | 40 MPa RC Column (27.5 cm x 27.5 cm) | Column | 40MPa | Concrete Rectangular | 275 | 275 | 756.3 | 3225 | 0.24 | 596.67 | G300E | 2438100 | 19.13 | G300E | 0 | 0
187 | Story13 | C2 | 40 MPa RC Column (27.5 cm x 27.5 cm) | Column | 40MPa | Concrete Rectangular | 275 | 275 | 756.3 | 3225 | 0.24 | 596.67 | G300E | 2553125 | 20.03 | G300E | 0 | 0
188 | Story13 | C22 | 40 MPa RC Column (27.5 cm x 27.5 cm) | Column | 40MPa | Concrete Rectangular | 275 | 275 | 756.3 | 3225 | 0.24 | 596.67 | G300E | 2438100 | 19.13 | G300E | 0 | 0
189 | Story13 | C23 | 40 MPa RC Column (27.5 cm x 27.5 cm) | Column | 40MPa | Concrete Rectangular | 275 | 275 | 756.3 | 3225 | 0.24 | 596.67 | G300E | 2438100 | 19.13 | G300E | 0 | 0
190 | Story13 | C24 | 40 MPa RC Column (27.5 cm x 27.5 cm) | Column | 40MPa | Concrete Rectangular | 275 | 275 | 756.3 | 3225 | 0.24 | 596.67 | G300E | 5173975 | 40.6 | G300E | 0 | 0
191 | Story13 | C25 | 40 MPa RC Column (27.5 cm x 27.5 cm) | Column | 40MPa | Concrete Rectangular | 275 | 275 | 756.3 | 3225 | 0.24 | 596.67 | G300E | 5172900 | 40.59 | G300E | 0 | 0
192 | Story13 | C26 | 40 MPa RC Column (27.5 cm x 27.5 cm) | Column | 40MPa | Concrete Rectangular | 275 | 275 | 756.3 | 3225 | 0.24 | 596.67 | G300E | 2438100 | 19.13 | G300E | 0 | 0
193 | Story13 | C27 | 40 MPa RC Column (27.5 cm x 27.5 cm) | Column | 40MPa | Concrete Rectangular | 275 | 275 | 756.3 | 3225 | 0.24 | 596.67 | G300E | 2438100 | 19.13 | G300E | 0 | 0
194 | Story13 | C3 | 40 MPa RC Column (27.5 cm x 27.5 cm) | Column | 40MPa | Concrete Rectangular | 275 | 275 | 756.3 | 3225 | 0.24 | 596.67 | G300E | 2438100 | 19.13 | G300E | 0 | 0
195 | Story13 | C30 | 40 MPa RC Column (27.5 cm x 27.5 cm) | Column | 40MPa | Concrete Rectangular | 275 | 275 | 756.3 | 3225 | 0.24 | 596.67 | G300E | 2438100 | 19.13 | G300E | 0 | 0
196 | Story13 | C31 | 40 MPa RC Column (27.5 cm x 27.5 cm) | Column | 40MPa | Concrete Rectangular | 275 | 275 | 756.3 | 3225 | 0.24 | 596.67 | G300E | 2438100 | 19.13 | G300E | 0 | 0
197 | Story13 | C32 | 40 MPa RC Column (27.5 cm x 27.5 cm) | Column | 40MPa | Concrete Rectangular | 275 | 275 | 756.3 | 3225 | 0.24 | 596.67 | G300E | 5173975 | 40.6 | G300E | 0 | 0
198 | Story13 | C33 | 40 MPa RC Column (27.5 cm x 27.5 cm) | Column | 40MPa | Concrete Rectangular | 275 | 275 | 756.3 | 3225 | 0.24 | 596.67 | G300E | 4771925 | 37.44 | G300E | 0 | 0
199 | Story13 | C34 | 40 MPa RC Column (27.5 cm x 27.5 cm) | Column | 40MPa | Concrete Rectangular | 275 | 275 | 756.3 | 3225 | 0.24 | 596.67 | G300E | 5909275 | 46.37 | G300E | 0 | 0
200 | Story13 | C35 | 40 MPa RC Column (27.5 cm x 27.5 cm) | Column | 40MPa | Concrete Rectangular | 275 | 275 | 756.3 | 3225 | 0.24 | 596.67 | G300E | 4301075 | 33.75 | G300E | 0 | 0
201 | Story13 | C36 | 40 MPa RC Column (27.5 cm x 27.5 cm) | Column | 40MPa | Concrete Rectangular | 275 | 275 | 756.3 | 3225 | 0.24 | 596.67 | G300E | 2438100 | 19.13 | G300E | 0 | 0
202 | Story13 | C37 | 40 MPa RC Column (27.5 cm x 27.5 cm) | Column | 40MPa | Concrete Rectangular | 275 | 275 | 756.3 | 3225 | 0.24 | 596.67 | G300E | 2438100 | 19.13 | G300E | 0 | 0
203 | Story13 | C38 | 40 MPa RC Column (27.5 cm x 27.5 cm) | Column | 40MPa | Concrete Rectangular | 275 | 275 | 756.3 | 3225 | 0.24 | 596.67 | G300E | 4301075 | 33.75 | G300E | 0 | 0
204 | Story13 | C39 | 40 MPa RC Column (27.5 cm x 27.5 cm) | Column | 40MPa | Concrete Rectangular | 275 | 275 | 756.3 | 3225 | 0.24 | 596.67 | G300E | 5910350 | 46.37 | G300E | 0 | 0
205 | Story13 | C4 | 40 MPa RC Column (27.5 cm x 27.5 cm) | Column | 40MPa | Concrete Rectangular | 275 | 275 | 756.3 | 3225 | 0.24 | 596.67 | G300E | 2438100 | 19.13 | G300E | 0 | 0
206 | Story13 | C40 | 40 MPa RC Column (27.5 cm x 27.5 cm) | Column | 40MPa | Concrete Rectangular | 275 | 275 | 756.3 | 3225 | 0.24 | 596.67 | G300E | 4771925 | 37.44 | G300E | 0 | 0
207 | Story13 | C41 | 40 MPa RC Column (27.5 cm x 27.5 cm) | Column | 40MPa | Concrete Rectangular | 275 | 275 | 756.3 | 3250 | 0.25 | 601.3 | G300E | 6787083.33 | 53.25 | G300E | 0 | 0
208 | Story13 | C42 | 40 MPa RC Column (27.5 cm x 27.5 cm) | Column | 40MPa | Concrete Rectangular | 275 | 275 | 756.3 | 3225 | 0.24 | 596.67 | G300E | 2552050 | 20.02 | G300E | 0 | 0
209 | Story13 | C43 | 40 MPa RC Column (27.5 cm x 27.5 cm) | Column | 40MPa | Concrete Rectangular | 275 | 275 | 756.3 | 3225 | 0.24 | 596.67 | G300E | 2438100 | 19.13 | G300E | 0 | 0
210 | Story13 | C44 | 40 MPa RC Column (27.5 cm x 27.5 cm) | Column | 40MPa | Concrete Rectangular | 275 | 275 | 756.3 | 3225 | 0.24 | 596.67 | G300E | 2438100 | 19.13 | G300E | 0 | 0
211 | Story13 | C45 | 40 MPa RC Column (27.5 cm x 27.5 cm) | Column | 40MPa | Concrete Rectangular | 275 | 275 | 756.3 | 3225 | 0.24 | 596.67 | G300E | 2438100 | 19.13 | G300E | 0 | 0
212 | Story13 | C46 | 40 MPa RC Column (27.5 cm x 27.5 cm) | Column | 40MPa | Concrete Rectangular | 275 | 275 | 756.3 | 3225 | 0.24 | 596.67 | G300E | 2438100 | 19.13 | G300E | 0 | 0
213 | Story13 | C47 | 40 MPa RC Column (27.5 cm x 27.5 cm) | Column | 40MPa | Concrete Rectangular | 275 | 275 | 756.3 | 3225 | 0.24 | 596.67 | G300E | 2552050 | 20.02 | G300E | 0 | 0
214 | Story13 | C48 | 40 MPa RC Column (27.5 cm x 27.5 cm) | Column | 40MPa | Concrete Rectangular | 275 | 275 | 756.3 | 3250 | 0.25 | 601.3 | G300E | 6787083.33 | 53.25 | G300E | 0 | 0
215 | Story13 | C5 | 40 MPa RC Column (27.5 cm x 27.5 cm) | Column | 40MPa | Concrete Rectangular | 275 | 275 | 756.3 | 3225 | 0.24 | 596.67 | G300E | 2438100 | 19.13 | G300E | 0 | 0
216 | Story13 | C6 | 40 MPa RC Column (27.5 cm x 27.5 cm) | Column | 40MPa | Concrete Rectangular | 275 | 275 | 756.3 | 3225 | 0.24 | 596.67 | G300E | 2438100 | 19.13 | G300E | 0 | 0
217 | Story13 | C7 | 40 MPa RC Column (27.5 cm x 27.5 cm) | Column | 40MPa | Concrete Rectangular | 275 | 275 | 756.3 | 3225 | 0.24 | 596.67 | G300E | 2553125 | 20.03 | G300E | 0 | 0
218 | Story13 | C8 | 40 MPa RC Column (27.5 cm x 27.5 cm) | Column | 40MPa | Concrete Rectangular | 275 | 275 | 756.3 | 3250 | 0.25 | 601.3 | G300E | 6787083.33 | 53.25 | G300E | 0 | 0
219 | Story13 | C9 | 40 MPa RC Column (27.5 cm x 27.5 cm) | Column | 40MPa | Concrete Rectangular | 275 | 275 | 756.3 | 3225 | 0.24 | 596.67 | G300E | 4771925 | 37.44 | G300E | 0 | 0
220 | Story14 | C1 | 40 MPa RC Column (27.5 cm x 27.5 cm) | Column | 40MPa | Concrete Rectangular | 275 | 275 | 756.3 | 3250 | 0.25 | 601.3 | G300E | 5253083.33 | 41.22 | G300E | 0 | 0
221 | Story14 | C10 | 40 MPa RC Column (27.5 cm x 27.5 cm) | Column | 40MPa | Concrete Rectangular | 275 | 275 | 756.3 | 3225 | 0.24 | 596.67 | G300E | 2438100 | 19.13 | G300E | 0 | 0
222 | Story14 | C11 | 40 MPa RC Column (27.5 cm x 27.5 cm) | Column | 40MPa | Concrete Rectangular | 275 | 275 | 756.3 | 3225 | 0.24 | 596.67 | G300E | 2438100 | 19.13 | G300E | 0 | 0
223 | Story14 | C12 | 40 MPa RC Column (27.5 cm x 27.5 cm) | Column | 40MPa | Concrete Rectangular | 275 | 275 | 756.3 | 3225 | 0.24 | 596.67 | G300E | 4886950 | 38.34 | G300E | 567600 | 4.45
224 | Story14 | C13 | 40 MPa RC Column (27.5 cm x 27.5 cm) | Column | 40MPa | Concrete Rectangular | 275 | 275 | 756.3 | 3225 | 0.24 | 596.67 | G300E | 4784825 | 37.54 | G300E | 567600 | 4.45
225 | Story14 | C14 | 40 MPa RC Column (27.5 cm x 27.5 cm) | Column | 40MPa | Concrete Rectangular | 275 | 275 | 756.3 | 3225 | 0.24 | 596.67 | G300E | 2438100 | 19.13 | G300E | 0 | 0
226 | Story14 | C15 | 40 MPa RC Column (27.5 cm x 27.5 cm) | Column | 40MPa | Concrete Rectangular | 275 | 275 | 756.3 | 3225 | 0.24 | 596.67 | G300E | 2438100 | 19.13 | G300E | 0 | 0
227 | Story14 | C16 | 40 MPa RC Column (27.5 cm x 27.5 cm) | Column | 40MPa | Concrete Rectangular | 275 | 275 | 756.3 | 3225 | 0.24 | 596.67 | G300E | 4095750 | 32.14 | G300E | 0 | 0
228 | Story14 | C17 | 40 MPa RC Column (27.5 cm x 27.5 cm) | Column | 40MPa | Concrete Rectangular | 275 | 275 | 756.3 | 3225 | 0.24 | 596.67 | G300E | 3332500 | 26.15 | G300E | 0 | 0
229 | Story14 | C18 | 40 MPa RC Column (27.5 cm x 27.5 cm) | Column | 40MPa | Concrete Rectangular | 275 | 275 | 756.3 | 3225 | 0.24 | 596.67 | G300E | 2438100 | 19.13 | G300E | 0 | 0
230 | Story14 | C19 | 40 MPa RC Column (27.5 cm x 27.5 cm) | Column | 40MPa | Concrete Rectangular | 275 | 275 | 756.3 | 3225 | 0.24 | 596.67 | G300E | 2644500 | 20.75 | G300E | 0 | 0
231 | Story14 | C2 | 40 MPa RC Column (27.5 cm x 27.5 cm) | Column | 40MPa | Concrete Rectangular | 275 | 275 | 756.3 | 3225 | 0.24 | 596.67 | G300E | 2492925 | 19.56 | G300E | 0 | 0
232 | Story14 | C22 | 40 MPa RC Column (27.5 cm x 27.5 cm) | Column | 40MPa | Concrete Rectangular | 275 | 275 | 756.3 | 3225 | 0.24 | 596.67 | G300E | 2643425 | 20.74 | G300E | 0 | 0
233 | Story14 | C23 | 40 MPa RC Column (27.5 cm x 27.5 cm) | Column | 40MPa | Concrete Rectangular | 275 | 275 | 756.3 | 3225 | 0.24 | 596.67 | G300E | 2438100 | 19.13 | G300E | 0 | 0
234 | Story14 | C24 | 40 MPa RC Column (27.5 cm x 27.5 cm) | Column | 40MPa | Concrete Rectangular | 275 | 275 | 756.3 | 3225 | 0.24 | 596.67 | G300E | 3332500 | 26.15 | G300E | 0 | 0
235 | Story14 | C25 | 40 MPa RC Column (27.5 cm x 27.5 cm) | Column | 40MPa | Concrete Rectangular | 275 | 275 | 756.3 | 3225 | 0.24 | 596.67 | G300E | 3332500 | 26.15 | G300E | 0 | 0
236 | Story14 | C26 | 40 MPa RC Column (27.5 cm x 27.5 cm) | Column | 40MPa | Concrete Rectangular | 275 | 275 | 756.3 | 3225 | 0.24 | 596.67 | G300E | 2438100 | 19.13 | G300E | 0 | 0
237 | Story14 | C27 | 40 MPa RC Column (27.5 cm x 27.5 cm) | Column | 40MPa | Concrete Rectangular | 275 | 275 | 756.3 | 3225 | 0.24 | 596.67 | G300E | 2646650 | 20.77 | G300E | 0 | 0
238 | Story14 | C3 | 40 MPa RC Column (27.5 cm x 27.5 cm) | Column | 40MPa | Concrete Rectangular | 275 | 275 | 756.3 | 3225 | 0.24 | 596.67 | G300E | 2438100 | 19.13 | G300E | 0 | 0
239 | Story14 | C30 | 40 MPa RC Column (27.5 cm x 27.5 cm) | Column | 40MPa | Concrete Rectangular | 275 | 275 | 756.3 | 3225 | 0.24 | 596.67 | G300E | 2646650 | 20.77 | G300E | 0 | 0
240 | Story14 | C31 | 40 MPa RC Column (27.5 cm x 27.5 cm) | Column | 40MPa | Concrete Rectangular | 275 | 275 | 756.3 | 3225 | 0.24 | 596.67 | G300E | 2438100 | 19.13 | G300E | 0 | 0
241 | Story14 | C32 | 40 MPa RC Column (27.5 cm x 27.5 cm) | Column | 40MPa | Concrete Rectangular | 275 | 275 | 756.3 | 3225 | 0.24 | 596.67 | G300E | 3332500 | 26.15 | G300E | 0 | 0
242 | Story14 | C33 | 40 MPa RC Column (27.5 cm x 27.5 cm) | Column | 40MPa | Concrete Rectangular | 275 | 275 | 756.3 | 3225 | 0.24 | 596.67 | G300E | 4089300 | 32.09 | G300E | 0 | 0
243 | Story14 | C34 | 40 MPa RC Column (27.5 cm x 27.5 cm) | Column | 40MPa | Concrete Rectangular | 275 | 275 | 756.3 | 3225 | 0.24 | 596.67 | G300E | 2438100 | 19.13 | G300E | 0 | 0
244 | Story14 | C35 | 40 MPa RC Column (27.5 cm x 27.5 cm) | Column | 40MPa | Concrete Rectangular | 275 | 275 | 756.3 | 3225 | 0.24 | 596.67 | G300E | 2438100 | 19.13 | G300E | 0 | 0
245 | Story14 | C36 | 40 MPa RC Column (27.5 cm x 27.5 cm) | Column | 40MPa | Concrete Rectangular | 275 | 275 | 756.3 | 3225 | 0.24 | 596.67 | G300E | 4810625 | 37.75 | G300E | 567600 | 4.45
246 | Story14 | C37 | 40 MPa RC Column (27.5 cm x 27.5 cm) | Column | 40MPa | Concrete Rectangular | 275 | 275 | 756.3 | 3225 | 0.24 | 596.67 | G300E | 4809550 | 37.74 | G300E | 567600 | 4.45
247 | Story14 | C38 | 40 MPa RC Column (27.5 cm x 27.5 cm) | Column | 40MPa | Concrete Rectangular | 275 | 275 | 756.3 | 3225 | 0.24 | 596.67 | G300E | 2438100 | 19.13 | G300E | 0 | 0
248 | Story14 | C39 | 40 MPa RC Column (27.5 cm x 27.5 cm) | Column | 40MPa | Concrete Rectangular | 275 | 275 | 756.3 | 3225 | 0.24 | 596.67 | G300E | 2438100 | 19.13 | G300E | 0 | 0
249 | Story14 | C4 | 40 MPa RC Column (27.5 cm x 27.5 cm) | Column | 40MPa | Concrete Rectangular | 275 | 275 | 756.3 | 3225 | 0.24 | 596.67 | G300E | 2438100 | 19.13 | G300E | 0 | 0
250 | Story14 | C40 | 40 MPa RC Column (27.5 cm x 27.5 cm) | Column | 40MPa | Concrete Rectangular | 275 | 275 | 756.3 | 3225 | 0.24 | 596.67 | G300E | 4091450 | 32.1 | G300E | 0 | 0
251 | Story14 | C41 | 40 MPa RC Column (27.5 cm x 27.5 cm) | Column | 40MPa | Concrete Rectangular | 275 | 275 | 756.3 | 3250 | 0.25 | 601.3 | G300E | 5253083.33 | 41.22 | G300E | 0 | 0
252 | Story14 | C42 | 40 MPa RC Column (27.5 cm x 27.5 cm) | Column | 40MPa | Concrete Rectangular | 275 | 275 | 756.3 | 3225 | 0.24 | 596.67 | G300E | 2494000 | 19.57 | G300E | 0 | 0
253 | Story14 | C43 | 40 MPa RC Column (27.5 cm x 27.5 cm) | Column | 40MPa | Concrete Rectangular | 275 | 275 | 756.3 | 3225 | 0.24 | 596.67 | G300E | 2438100 | 19.13 | G300E | 0 | 0
254 | Story14 | C44 | 40 MPa RC Column (27.5 cm x 27.5 cm) | Column | 40MPa | Concrete Rectangular | 275 | 275 | 756.3 | 3225 | 0.24 | 596.67 | G300E | 2438100 | 19.13 | G300E | 0 | 0
255 | Story14 | C45 | 40 MPa RC Column (27.5 cm x 27.5 cm) | Column | 40MPa | Concrete Rectangular | 275 | 275 | 756.3 | 3225 | 0.24 | 596.67 | G300E | 2438100 | 19.13 | G300E | 0 | 0
256 | Story14 | C46 | 40 MPa RC Column (27.5 cm x 27.5 cm) | Column | 40MPa | Concrete Rectangular | 275 | 275 | 756.3 | 3225 | 0.24 | 596.67 | G300E | 2438100 | 19.13 | G300E | 0 | 0
257 | Story14 | C47 | 40 MPa RC Column (27.5 cm x 27.5 cm) | Column | 40MPa | Concrete Rectangular | 275 | 275 | 756.3 | 3225 | 0.24 | 596.67 | G300E | 2494000 | 19.57 | G300E | 0 | 0
258 | Story14 | C48 | 40 MPa RC Column (27.5 cm x 27.5 cm) | Column | 40MPa | Concrete Rectangular | 275 | 275 | 756.3 | 3250 | 0.25 | 601.3 | G300E | 5253083.33 | 41.22 | G300E | 0 | 0
259 | Story14 | C5 | 40 MPa RC Column (27.5 cm x 27.5 cm) | Column | 40MPa | Concrete Rectangular | 275 | 275 | 756.3 | 3225 | 0.24 | 596.67 | G300E | 2438100 | 19.13 | G300E | 0 | 0
260 | Story14 | C6 | 40 MPa RC Column (27.5 cm x 27.5 cm) | Column | 40MPa | Concrete Rectangular | 275 | 275 | 756.3 | 3225 | 0.24 | 596.67 | G300E | 2438100 | 19.13 | G300E | 0 | 0
261 | Story14 | C7 | 40 MPa RC Column (27.5 cm x 27.5 cm) | Column | 40MPa | Concrete Rectangular | 275 | 275 | 756.3 | 3225 | 0.24 | 596.67 | G300E | 2494000 | 19.57 | G300E | 0 | 0
262 | Story14 | C8 | 40 MPa RC Column (27.5 cm x 27.5 cm) | Column | 40MPa | Concrete Rectangular | 275 | 275 | 756.3 | 3250 | 0.25 | 601.3 | G300E | 5253083.33 | 41.22 | G300E | 0 | 0
263 | Story14 | C9 | 40 MPa RC Column (27.5 cm x 27.5 cm) | Column | 40MPa | Concrete Rectangular | 275 | 275 | 756.3 | 3225 | 0.24 | 596.67 | G300E | 4095750 | 32.14 | G300E | 0 | 0
264 | Story15 | C1 | 40 MPa RC Column (25 cm x 25 cm) | Column | 40MPa | Concrete Rectangular | 250 | 250 | 625 | 3250 | 0.2 | 496.94 | G300E | 9538750 | 74.84 | G300E | 0 | 0
265 | Story15 | C10 | 40 MPa RC Column (25 cm x 25 cm) | Column | 40MPa | Concrete Rectangular | 250 | 250 | 625 | 3225 | 0.2 | 493.12 | G300E | 2015625 | 15.82 | G300E | 0 | 0
266 | Story15 | C11 | 40 MPa RC Column (25 cm x 25 cm) | Column | 40MPa | Concrete Rectangular | 250 | 250 | 625 | 3225 | 0.2 | 493.12 | G300E | 2015625 | 15.82 | G300E | 0 | 0
267 | Story15 | C12 | 40 MPa RC Column (25 cm x 25 cm) | Column | 40MPa | Concrete Rectangular | 250 | 250 | 625 | 3225 | 0.2 | 493.12 | G300E | 10189925 | 79.95 | G300E | 469237.5 | 3.68
268 | Story15 | C13 | 40 MPa RC Column (25 cm x 25 cm) | Column | 40MPa | Concrete Rectangular | 250 | 250 | 625 | 3225 | 0.2 | 493.12 | G300E | 10069525 | 79.01 | G300E | 469237.5 | 3.68
269 | Story15 | C14 | 40 MPa RC Column (25 cm x 25 cm) | Column | 40MPa | Concrete Rectangular | 250 | 250 | 625 | 3225 | 0.2 | 493.12 | G300E | 2015625 | 15.82 | G300E | 0 | 0
270 | Story15 | C15 | 40 MPa RC Column (25 cm x 25 cm) | Column | 40MPa | Concrete Rectangular | 250 | 250 | 625 | 3225 | 0.2 | 493.12 | G300E | 2015625 | 15.82 | G300E | 0 | 0
271 | Story15 | C16 | 40 MPa RC Column (25 cm x 25 cm) | Column | 40MPa | Concrete Rectangular | 250 | 250 | 625 | 3225 | 0.2 | 493.12 | G300E | 3661450 | 28.73 | G300E | 0 | 0
272 | Story15 | C17 | 40 MPa RC Column (25 cm x 25 cm) | Column | 40MPa | Concrete Rectangular | 250 | 250 | 625 | 3225 | 0.2 | 493.12 | G300E | 3833450 | 30.08 | G300E | 0 | 0
273 | Story15 | C18 | 40 MPa RC Column (25 cm x 25 cm) | Column | 40MPa | Concrete Rectangular | 250 | 250 | 625 | 3225 | 0.2 | 493.12 | G300E | 7286350 | 57.17 | G300E | 469237.5 | 3.68
274 | Story15 | C19 | 40 MPa RC Column (25 cm x 25 cm) | Column | 40MPa | Concrete Rectangular | 250 | 250 | 625 | 3225 | 0.2 | 493.12 | G300E | 8097975 | 63.54 | G300E | 469237.5 | 3.68
275 | Story15 | C2 | 40 MPa RC Column (25 cm x 25 cm) | Column | 40MPa | Concrete Rectangular | 250 | 250 | 625 | 3225 | 0.2 | 493.12 | G300E | 3068050 | 24.07 | G300E | 0 | 0
276 | Story15 | C22 | 40 MPa RC Column (25 cm x 25 cm) | Column | 40MPa | Concrete Rectangular | 250 | 250 | 625 | 3225 | 0.2 | 493.12 | G300E | 8097975 | 63.54 | G300E | 469237.5 | 3.68
277 | Story15 | C23 | 40 MPa RC Column (25 cm x 25 cm) | Column | 40MPa | Concrete Rectangular | 250 | 250 | 625 | 3225 | 0.2 | 493.12 | G300E | 7287425 | 57.18 | G300E | 469237.5 | 3.68
278 | Story15 | C24 | 40 MPa RC Column (25 cm x 25 cm) | Column | 40MPa | Concrete Rectangular | 250 | 250 | 625 | 3225 | 0.2 | 493.12 | G300E | 3847425 | 30.19 | G300E | 0 | 0
279 | Story15 | C25 | 40 MPa RC Column (25 cm x 25 cm) | Column | 40MPa | Concrete Rectangular | 250 | 250 | 625 | 3225 | 0.2 | 493.12 | G300E | 3904400 | 30.64 | G300E | 0 | 0
280 | Story15 | C26 | 40 MPa RC Column (25 cm x 25 cm) | Column | 40MPa | Concrete Rectangular | 250 | 250 | 625 | 3225 | 0.2 | 493.12 | G300E | 7289575 | 57.2 | G300E | 469237.5 | 3.68
281 | Story15 | C27 | 40 MPa RC Column (25 cm x 25 cm) | Column | 40MPa | Concrete Rectangular | 250 | 250 | 625 | 3225 | 0.2 | 493.12 | G300E | 8100125 | 63.56 | G300E | 469237.5 | 3.68
282 | Story15 | C3 | 40 MPa RC Column (25 cm x 25 cm) | Column | 40MPa | Concrete Rectangular | 250 | 250 | 625 | 3225 | 0.2 | 493.12 | G300E | 2798225 | 21.96 | G300E | 0 | 0
283 | Story15 | C30 | 40 MPa RC Column (25 cm x 25 cm) | Column | 40MPa | Concrete Rectangular | 250 | 250 | 625 | 3225 | 0.2 | 493.12 | G300E | 8100125 | 63.56 | G300E | 469237.5 | 3.68
284 | Story15 | C31 | 40 MPa RC Column (25 cm x 25 cm) | Column | 40MPa | Concrete Rectangular | 250 | 250 | 625 | 3225 | 0.2 | 493.12 | G300E | 7289575 | 57.2 | G300E | 469237.5 | 3.68
285 | Story15 | C32 | 40 MPa RC Column (25 cm x 25 cm) | Column | 40MPa | Concrete Rectangular | 250 | 250 | 625 | 3225 | 0.2 | 493.12 | G300E | 3889350 | 30.52 | G300E | 0 | 0
286 | Story15 | C33 | 40 MPa RC Column (25 cm x 25 cm) | Column | 40MPa | Concrete Rectangular | 250 | 250 | 625 | 3225 | 0.2 | 493.12 | G300E | 3662525 | 28.74 | G300E | 0 | 0
287 | Story15 | C34 | 40 MPa RC Column (25 cm x 25 cm) | Column | 40MPa | Concrete Rectangular | 250 | 250 | 625 | 3225 | 0.2 | 493.12 | G300E | 2015625 | 15.82 | G300E | 0 | 0
288 | Story15 | C35 | 40 MPa RC Column (25 cm x 25 cm) | Column | 40MPa | Concrete Rectangular | 250 | 250 | 625 | 3225 | 0.2 | 493.12 | G300E | 2015625 | 15.82 | G300E | 0 | 0
289 | Story15 | C36 | 40 MPa RC Column (25 cm x 25 cm) | Column | 40MPa | Concrete Rectangular | 250 | 250 | 625 | 3225 | 0.2 | 493.12 | G300E | 10105000 | 79.29 | G300E | 469237.5 | 3.68
290 | Story15 | C37 | 40 MPa RC Column (25 cm x 25 cm) | Column | 40MPa | Concrete Rectangular | 250 | 250 | 625 | 3225 | 0.2 | 493.12 | G300E | 10102850 | 79.27 | G300E | 469237.5 | 3.68
291 | Story15 | C38 | 40 MPa RC Column (25 cm x 25 cm) | Column | 40MPa | Concrete Rectangular | 250 | 250 | 625 | 3225 | 0.2 | 493.12 | G300E | 2015625 | 15.82 | G300E | 0 | 0
292 | Story15 | C39 | 40 MPa RC Column (25 cm x 25 cm) | Column | 40MPa | Concrete Rectangular | 250 | 250 | 625 | 3225 | 0.2 | 493.12 | G300E | 2015625 | 15.82 | G300E | 0 | 0
293 | Story15 | C4 | 40 MPa RC Column (25 cm x 25 cm) | Column | 40MPa | Concrete Rectangular | 250 | 250 | 625 | 3225 | 0.2 | 493.12 | G300E | 2097325 | 16.46 | G300E | 0 | 0
294 | Story15 | C40 | 40 MPa RC Column (25 cm x 25 cm) | Column | 40MPa | Concrete Rectangular | 250 | 250 | 625 | 3225 | 0.2 | 493.12 | G300E | 3662525 | 28.74 | G300E | 0 | 0
295 | Story15 | C41 | 40 MPa RC Column (25 cm x 25 cm) | Column | 40MPa | Concrete Rectangular | 250 | 250 | 625 | 3250 | 0.2 | 496.94 | G300E | 9538750 | 74.84 | G300E | 0 | 0
296 | Story15 | C42 | 40 MPa RC Column (25 cm x 25 cm) | Column | 40MPa | Concrete Rectangular | 250 | 250 | 625 | 3225 | 0.2 | 493.12 | G300E | 3069125 | 24.08 | G300E | 0 | 0
297 | Story15 | C43 | 40 MPa RC Column (25 cm x 25 cm) | Column | 40MPa | Concrete Rectangular | 250 | 250 | 625 | 3225 | 0.2 | 493.12 | G300E | 2824025 | 22.16 | G300E | 0 | 0
298 | Story15 | C44 | 40 MPa RC Column (25 cm x 25 cm) | Column | 40MPa | Concrete Rectangular | 250 | 250 | 625 | 3225 | 0.2 | 493.12 | G300E | 2110225 | 16.56 | G300E | 0 | 0
299 | Story15 | C45 | 40 MPa RC Column (25 cm x 25 cm) | Column | 40MPa | Concrete Rectangular | 250 | 250 | 625 | 3225 | 0.2 | 493.12 | G300E | 2110225 | 16.56 | G300E | 0 | 0
300 | Story15 | C46 | 40 MPa RC Column (25 cm x 25 cm) | Column | 40MPa | Concrete Rectangular | 250 | 250 | 625 | 3225 | 0.2 | 493.12 | G300E | 2824025 | 22.16 | G300E | 0 | 0
301 | Story15 | C47 | 40 MPa RC Column (25 cm x 25 cm) | Column | 40MPa | Concrete Rectangular | 250 | 250 | 625 | 3225 | 0.2 | 493.12 | G300E | 3069125 | 24.08 | G300E | 0 | 0
302 | Story15 | C48 | 40 MPa RC Column (25 cm x 25 cm) | Column | 40MPa | Concrete Rectangular | 250 | 250 | 625 | 3250 | 0.2 | 496.94 | G300E | 9538750 | 74.84 | G300E | 0 | 0
303 | Story15 | C5 | 40 MPa RC Column (25 cm x 25 cm) | Column | 40MPa | Concrete Rectangular | 250 | 250 | 625 | 3225 | 0.2 | 493.12 | G300E | 2108075 | 16.54 | G300E | 0 | 0
304 | Story15 | C6 | 40 MPa RC Column (25 cm x 25 cm) | Column | 40MPa | Concrete Rectangular | 250 | 250 | 625 | 3225 | 0.2 | 493.12 | G300E | 2826175 | 22.18 | G300E | 0 | 0
305 | Story15 | C7 | 40 MPa RC Column (25 cm x 25 cm) | Column | 40MPa | Concrete Rectangular | 250 | 250 | 625 | 3225 | 0.2 | 493.12 | G300E | 3069125 | 24.08 | G300E | 0 | 0
306 | Story15 | C8 | 40 MPa RC Column (25 cm x 25 cm) | Column | 40MPa | Concrete Rectangular | 250 | 250 | 625 | 3250 | 0.2 | 496.94 | G300E | 9538750 | 74.84 | G300E | 0 | 0
307 | Story15 | C9 | 40 MPa RC Column (25 cm x 25 cm) | Column | 40MPa | Concrete Rectangular | 250 | 250 | 625 | 3225 | 0.2 | 493.12 | G300E | 3660375 | 28.72 | G300E | 0 | 0
308 | Story16 | C1 | 40 MPa RC Column (25 cm x 25 cm) | Column | 40MPa | Concrete Rectangular | 250 | 250 | 625 | 3250 | 0.2 | 496.94 | G300E | 2031250 | 15.94 | G300E | 0 | 0
309 | Story16 | C10 | 40 MPa RC Column (25 cm x 25 cm) | Column | 40MPa | Concrete Rectangular | 250 | 250 | 625 | 3225 | 0.2 | 493.12 | G300E | 2015625 | 15.82 | G300E | 0 | 0
310 | Story16 | C11 | 40 MPa RC Column (25 cm x 25 cm) | Column | 40MPa | Concrete Rectangular | 250 | 250 | 625 | 3225 | 0.2 | 493.12 | G300E | 2015625 | 15.82 | G300E | 0 | 0
311 | Story16 | C12 | 40 MPa RC Column (25 cm x 25 cm) | Column | 40MPa | Concrete Rectangular | 250 | 250 | 625 | 3225 | 0.2 | 493.12 | G300E | 4476300 | 35.12 | G300E | 469237.5 | 3.68
312 | Story16 | C13 | 40 MPa RC Column (25 cm x 25 cm) | Column | 40MPa | Concrete Rectangular | 250 | 250 | 625 | 3225 | 0.2 | 493.12 | G300E | 4411800 | 34.62 | G300E | 469237.5 | 3.68
313 | Story16 | C14 | 40 MPa RC Column (25 cm x 25 cm) | Column | 40MPa | Concrete Rectangular | 250 | 250 | 625 | 3225 | 0.2 | 493.12 | G300E | 2015625 | 15.82 | G300E | 0 | 0
314 | Story16 | C15 | 40 MPa RC Column (25 cm x 25 cm) | Column | 40MPa | Concrete Rectangular | 250 | 250 | 625 | 3225 | 0.2 | 493.12 | G300E | 2015625 | 15.82 | G300E | 0 | 0
315 | Story16 | C16 | 40 MPa RC Column (25 cm x 25 cm) | Column | 40MPa | Concrete Rectangular | 250 | 250 | 625 | 3225 | 0.2 | 493.12 | G300E | 2015625 | 15.82 | G300E | 0 | 0
316 | Story16 | C17 | 40 MPa RC Column (25 cm x 25 cm) | Column | 40MPa | Concrete Rectangular | 250 | 250 | 625 | 3225 | 0.2 | 493.12 | G300E | 2015625 | 15.82 | G300E | 0 | 0
317 | Story16 | C18 | 40 MPa RC Column (25 cm x 25 cm) | Column | 40MPa | Concrete Rectangular | 250 | 250 | 625 | 3225 | 0.2 | 493.12 | G300E | 3391625 | 26.61 | G300E | 0 | 0
318 | Story16 | C19 | 40 MPa RC Column (25 cm x 25 cm) | Column | 40MPa | Concrete Rectangular | 250 | 250 | 625 | 3225 | 0.2 | 493.12 | G300E | 4135525 | 32.45 | G300E | 469237.5 | 3.68
319 | Story16 | C2 | 40 MPa RC Column (25 cm x 25 cm) | Column | 40MPa | Concrete Rectangular | 250 | 250 | 625 | 3225 | 0.2 | 493.12 | G300E | 2662775 | 20.89 | G300E | 0 | 0
320 | Story16 | C22 | 40 MPa RC Column (25 cm x 25 cm) | Column | 40MPa | Concrete Rectangular | 250 | 250 | 625 | 3225 | 0.2 | 493.12 | G300E | 4133375 | 32.43 | G300E | 469237.5 | 3.68
321 | Story16 | C23 | 40 MPa RC Column (25 cm x 25 cm) | Column | 40MPa | Concrete Rectangular | 250 | 250 | 625 | 3225 | 0.2 | 493.12 | G300E | 3391625 | 26.61 | G300E | 0 | 0
322 | Story16 | C24 | 40 MPa RC Column (25 cm x 25 cm) | Column | 40MPa | Concrete Rectangular | 250 | 250 | 625 | 3225 | 0.2 | 493.12 | G300E | 2015625 | 15.82 | G300E | 0 | 0
323 | Story16 | C25 | 40 MPa RC Column (25 cm x 25 cm) | Column | 40MPa | Concrete Rectangular | 250 | 250 | 625 | 3225 | 0.2 | 493.12 | G300E | 2015625 | 15.82 | G300E | 0 | 0
324 | Story16 | C26 | 40 MPa RC Column (25 cm x 25 cm) | Column | 40MPa | Concrete Rectangular | 250 | 250 | 625 | 3225 | 0.2 | 493.12 | G300E | 3391625 | 26.61 | G300E | 0 | 0
325 | Story16 | C27 | 40 MPa RC Column (25 cm x 25 cm) | Column | 40MPa | Concrete Rectangular | 250 | 250 | 625 | 3225 | 0.2 | 493.12 | G300E | 4136600 | 32.46 | G300E | 469237.5 | 3.68
326 | Story16 | C3 | 40 MPa RC Column (25 cm x 25 cm) | Column | 40MPa | Concrete Rectangular | 250 | 250 | 625 | 3225 | 0.2 | 493.12 | G300E | 2360700 | 18.52 | G300E | 0 | 0
327 | Story16 | C30 | 40 MPa RC Column (25 cm x 25 cm) | Column | 40MPa | Concrete Rectangular | 250 | 250 | 625 | 3225 | 0.2 | 493.12 | G300E | 4136600 | 32.46 | G300E | 469237.5 | 3.68
328 | Story16 | C31 | 40 MPa RC Column (25 cm x 25 cm) | Column | 40MPa | Concrete Rectangular | 250 | 250 | 625 | 3225 | 0.2 | 493.12 | G300E | 3391625 | 26.61 | G300E | 0 | 0
329 | Story16 | C32 | 40 MPa RC Column (25 cm x 25 cm) | Column | 40MPa | Concrete Rectangular | 250 | 250 | 625 | 3225 | 0.2 | 493.12 | G300E | 2015625 | 15.82 | G300E | 0 | 0
330 | Story16 | C33 | 40 MPa RC Column (25 cm x 25 cm) | Column | 40MPa | Concrete Rectangular | 250 | 250 | 625 | 3225 | 0.2 | 493.12 | G300E | 2015625 | 15.82 | G300E | 0 | 0
331 | Story16 | C34 | 40 MPa RC Column (25 cm x 25 cm) | Column | 40MPa | Concrete Rectangular | 250 | 250 | 625 | 3225 | 0.2 | 493.12 | G300E | 2015625 | 15.82 | G300E | 0 | 0
332 | Story16 | C35 | 40 MPa RC Column (25 cm x 25 cm) | Column | 40MPa | Concrete Rectangular | 250 | 250 | 625 | 3225 | 0.2 | 493.12 | G300E | 2015625 | 15.82 | G300E | 0 | 0
333 | Story16 | C36 | 40 MPa RC Column (25 cm x 25 cm) | Column | 40MPa | Concrete Rectangular | 250 | 250 | 625 | 3225 | 0.2 | 493.12 | G300E | 4431150 | 34.77 | G300E | 469237.5 | 3.68
334 | Story16 | C37 | 40 MPa RC Column (25 cm x 25 cm) | Column | 40MPa | Concrete Rectangular | 250 | 250 | 625 | 3225 | 0.2 | 493.12 | G300E | 4430075 | 34.76 | G300E | 469237.5 | 3.68
335 | Story16 | C38 | 40 MPa RC Column (25 cm x 25 cm) | Column | 40MPa | Concrete Rectangular | 250 | 250 | 625 | 3225 | 0.2 | 493.12 | G300E | 2015625 | 15.82 | G300E | 0 | 0
336 | Story16 | C39 | 40 MPa RC Column (25 cm x 25 cm) | Column | 40MPa | Concrete Rectangular | 250 | 250 | 625 | 3225 | 0.2 | 493.12 | G300E | 2015625 | 15.82 | G300E | 0 | 0
337 | Story16 | C4 | 40 MPa RC Column (25 cm x 25 cm) | Column | 40MPa | Concrete Rectangular | 250 | 250 | 625 | 3225 | 0.2 | 493.12 | G300E | 2015625 | 15.82 | G300E | 0 | 0
338 | Story16 | C40 | 40 MPa RC Column (25 cm x 25 cm) | Column | 40MPa | Concrete Rectangular | 250 | 250 | 625 | 3225 | 0.2 | 493.12 | G300E | 2015625 | 15.82 | G300E | 0 | 0
339 | Story16 | C41 | 40 MPa RC Column (25 cm x 25 cm) | Column | 40MPa | Concrete Rectangular | 250 | 250 | 625 | 3250 | 0.2 | 496.94 | G300E | 2031250 | 15.94 | G300E | 0 | 0
340 | Story16 | C42 | 40 MPa RC Column (25 cm x 25 cm) | Column | 40MPa | Concrete Rectangular | 250 | 250 | 625 | 3225 | 0.2 | 493.12 | G300E | 2664925 | 20.91 | G300E | 0 | 0
341 | Story16 | C43 | 40 MPa RC Column (25 cm x 25 cm) | Column | 40MPa | Concrete Rectangular | 250 | 250 | 625 | 3225 | 0.2 | 493.12 | G300E | 2368225 | 18.58 | G300E | 0 | 0
342 | Story16 | C44 | 40 MPa RC Column (25 cm x 25 cm) | Column | 40MPa | Concrete Rectangular | 250 | 250 | 625 | 3225 | 0.2 | 493.12 | G300E | 2015625 | 15.82 | G300E | 0 | 0
343 | Story16 | C45 | 40 MPa RC Column (25 cm x 25 cm) | Column | 40MPa | Concrete Rectangular | 250 | 250 | 625 | 3225 | 0.2 | 493.12 | G300E | 2015625 | 15.82 | G300E | 0 | 0
344 | Story16 | C46 | 40 MPa RC Column (25 cm x 25 cm) | Column | 40MPa | Concrete Rectangular | 250 | 250 | 625 | 3225 | 0.2 | 493.12 | G300E | 2368225 | 18.58 | G300E | 0 | 0
345 | Story16 | C47 | 40 MPa RC Column (25 cm x 25 cm) | Column | 40MPa | Concrete Rectangular | 250 | 250 | 625 | 3225 | 0.2 | 493.12 | G300E | 2664925 | 20.91 | G300E | 0 | 0
346 | Story16 | C48 | 40 MPa RC Column (25 cm x 25 cm) | Column | 40MPa | Concrete Rectangular | 250 | 250 | 625 | 3250 | 0.2 | 496.94 | G300E | 2031250 | 15.94 | G300E | 0 | 0
347 | Story16 | C5 | 40 MPa RC Column (25 cm x 25 cm) | Column | 40MPa | Concrete Rectangular | 250 | 250 | 625 | 3225 | 0.2 | 493.12 | G300E | 2015625 | 15.82 | G300E | 0 | 0
348 | Story16 | C6 | 40 MPa RC Column (25 cm x 25 cm) | Column | 40MPa | Concrete Rectangular | 250 | 250 | 625 | 3225 | 0.2 | 493.12 | G300E | 2368225 | 18.58 | G300E | 0 | 0
349 | Story16 | C7 | 40 MPa RC Column (25 cm x 25 cm) | Column | 40MPa | Concrete Rectangular | 250 | 250 | 625 | 3225 | 0.2 | 493.12 | G300E | 2664925 | 20.91 | G300E | 0 | 0
350 | Story16 | C8 | 40 MPa RC Column (25 cm x 25 cm) | Column | 40MPa | Concrete Rectangular | 250 | 250 | 625 | 3250 | 0.2 | 496.94 | G300E | 2031250 | 15.94 | G300E | 0 | 0
351 | Story16 | C9 | 40 MPa RC Column (25 cm x 25 cm) | Column | 40MPa | Concrete Rectangular | 250 | 250 | 625 | 3225 | 0.2 | 493.12 | G300E | 2015625 | 15.82 | G300E | 0 | 0
352 | Story16 | D1 | 40 MPa RC Column (45 cm x 45 cm) | Column | 40MPa | Concrete Rectangular | 450 | 450 | 2025 | 8005.6 | 1.62 | 3966.08 | G300E | 16211340 | 127.2 | G300E | 0 | 0
353 | Story16 | D10 | 40 MPa RC Column (45 cm x 45 cm) | Column | 40MPa | Concrete Rectangular | 450 | 450 | 2025 | 8005.6 | 1.62 | 3966.08 | G300E | 16211340 | 127.2 | G300E | 0 | 0
354 | Story16 | D11 | 40 MPa RC Column (45 cm x 45 cm) | Column | 40MPa | Concrete Rectangular | 450 | 450 | 2025 | 5940.5 | 1.2 | 2943 | G300E | 12029512.5 | 94.39 | G300E | 0 | 0
355 | Story16 | D12 | 40 MPa RC Column (45 cm x 45 cm) | Column | 40MPa | Concrete Rectangular | 450 | 450 | 2025 | 5940.5 | 1.2 | 2943 | G300E | 12029512.5 | 94.39 | G300E | 0 | 0
356 | Story16 | D13 | 40 MPa RC Column (45 cm x 45 cm) | Column | 40MPa | Concrete Rectangular | 450 | 450 | 2025 | 5940.5 | 1.2 | 2943 | G300E | 58840652.5 | 461.69 | G300E | 2806886.25 | 22.02
357 | Story16 | D14 | 40 MPa RC Column (45 cm x 45 cm) | Column | 40MPa | Concrete Rectangular | 450 | 450 | 2025 | 5940.5 | 1.2 | 2943 | G300E | 58666892.88 | 460.32 | G300E | 2806886.25 | 22.02
358 | Story16 | D15 | 40 MPa RC Column (45 cm x 45 cm) | Column | 40MPa | Concrete Rectangular | 450 | 450 | 2025 | 5940.5 | 1.2 | 2943 | G300E | 12029512.5 | 94.39 | G300E | 0 | 0
359 | Story16 | D16 | 40 MPa RC Column (45 cm x 45 cm) | Column | 40MPa | Concrete Rectangular | 450 | 450 | 2025 | 5940.5 | 1.2 | 2943 | G300E | 12029512.5 | 94.39 | G300E | 0 | 0
360 | Story16 | D17 | 40 MPa RC Column (45 cm x 45 cm) | Column | 40MPa | Concrete Rectangular | 450 | 450 | 2025 | 8005.6 | 1.62 | 3966.08 | G300E | 16211340 | 127.2 | G300E | 0 | 0
361 | Story16 | D18 | 40 MPa RC Column (45 cm x 45 cm) | Column | 40MPa | Concrete Rectangular | 450 | 450 | 2025 | 8005.6 | 1.62 | 3966.08 | G300E | 41723185.8 | 327.38 | G300E | 3782646 | 29.68
362 | Story16 | D19 | 40 MPa RC Column (45 cm x 45 cm) | Column | 40MPa | Concrete Rectangular | 450 | 450 | 2025 | 8005.6 | 1.62 | 3966.08 | G300E | 98298761 | 771.29 | G300E | 3782646 | 29.68
363 | Story16 | D2 | 40 MPa RC Column (45 cm x 45 cm) | Column | 40MPa | Concrete Rectangular | 450 | 450 | 2025 | 5940.5 | 1.2 | 2943 | G300E | 12029512.5 | 94.39 | G300E | 0 | 0
364 | Story16 | D20 | 40 MPa RC Column (45 cm x 45 cm) | Column | 40MPa | Concrete Rectangular | 450 | 450 | 2025 | 8005.6 | 1.62 | 3966.08 | G300E | 89046288.8 | 698.69 | G300E | 0 | 0
365 | Story16 | D21 | 40 MPa RC Column (45 cm x 45 cm) | Column | 40MPa | Concrete Rectangular | 450 | 450 | 2025 | 8005.6 | 1.62 | 3966.08 | G300E | 16211340 | 127.2 | G300E | 0 | 0
366 | Story16 | D22 | 40 MPa RC Column (45 cm x 45 cm) | Column | 40MPa | Concrete Rectangular | 450 | 450 | 2025 | 8005.6 | 1.62 | 3966.08 | G300E | 31009691.6 | 243.31 | G300E | 2836984.5 | 22.26
367 | Story16 | D23 | 40 MPa RC Column (45 cm x 45 cm) | Column | 40MPa | Concrete Rectangular | 450 | 450 | 2025 | 5940.5 | 1.2 | 2943 | G300E | 12029512.5 | 94.39 | G300E | 0 | 0
368 | Story16 | D24 | 40 MPa RC Column (45 cm x 45 cm) | Column | 40MPa | Concrete Rectangular | 450 | 450 | 2025 | 5940.5 | 1.2 | 2943 | G300E | 16138853.38 | 126.63 | G300E | 0 | 0
369 | Story16 | D25 | 40 MPa RC Column (45 cm x 45 cm) | Column | 40MPa | Concrete Rectangular | 450 | 450 | 2025 | 8005.6 | 1.62 | 3966.08 | G300E | 16211340 | 127.2 | G300E | 0 | 0
370 | Story16 | D26 | 40 MPa RC Column (45 cm x 45 cm) | Column | 40MPa | Concrete Rectangular | 450 | 450 | 2025 | 8005.6 | 1.62 | 3966.08 | G300E | 41729190 | 327.42 | G300E | 3782646 | 29.68
371 | Story16 | D27 | 40 MPa RC Column (45 cm x 45 cm) | Column | 40MPa | Concrete Rectangular | 450 | 450 | 2025 | 8005.6 | 1.62 | 3966.08 | G300E | 98310769.4 | 771.38 | G300E | 3782646 | 29.68
372 | Story16 | D28 | 40 MPa RC Column (45 cm x 45 cm) | Column | 40MPa | Concrete Rectangular | 450 | 450 | 2025 | 5940.5 | 1.2 | 2943 | G300E | 12029512.5 | 94.39 | G300E | 0 | 0
373 | Story16 | D29 | 40 MPa RC Column (45 cm x 45 cm) | Column | 40MPa | Concrete Rectangular | 450 | 450 | 2025 | 5940.5 | 1.2 | 2943 | G300E | 12029512.5 | 94.39 | G300E | 0 | 0
374 | Story16 | D3 | 40 MPa RC Column (45 cm x 45 cm) | Column | 40MPa | Concrete Rectangular | 450 | 450 | 2025 | 8005.6 | 1.62 | 3966.08 | G300E | 20136085.4 | 158 | G300E | 0 | 0
375 | Story16 | D30 | 40 MPa RC Column (45 cm x 45 cm) | Column | 40MPa | Concrete Rectangular | 450 | 450 | 2025 | 8005.6 | 1.62 | 3966.08 | G300E | 89074308.4 | 698.91 | G300E | 0 | 0
376 | Story16 | D31 | 40 MPa RC Column (45 cm x 45 cm) | Column | 40MPa | Concrete Rectangular | 450 | 450 | 2025 | 8005.6 | 1.62 | 3966.08 | G300E | 16211340 | 127.2 | G300E | 0 | 0
377 | Story16 | D32 | 40 MPa RC Column (45 cm x 45 cm) | Column | 40MPa | Concrete Rectangular | 450 | 450 | 2025 | 8005.6 | 1.62 | 3966.08 | G300E | 31009691.6 | 243.31 | G300E | 2836984.5 | 22.26
378 | Story16 | D33 | 40 MPa RC Column (45 cm x 45 cm) | Column | 40MPa | Concrete Rectangular | 450 | 450 | 2025 | 5940.5 | 1.2 | 2943 | G300E | 16138853.38 | 126.63 | G300E | 0 | 0
379 | Story16 | D34 | 40 MPa RC Column (45 cm x 45 cm) | Column | 40MPa | Concrete Rectangular | 450 | 450 | 2025 | 5940.5 | 1.2 | 2943 | G300E | 14692341.62 | 115.28 | G300E | 0 | 0
380 | Story16 | D35 | 40 MPa RC Column (45 cm x 45 cm) | Column | 40MPa | Concrete Rectangular | 450 | 450 | 2025 | 5940.5 | 1.2 | 2943 | G300E | 12029512.5 | 94.39 | G300E | 0 | 0
381 | Story16 | D36 | 40 MPa RC Column (45 cm x 45 cm) | Column | 40MPa | Concrete Rectangular | 450 | 450 | 2025 | 5940.5 | 1.2 | 2943 | G300E | 12029512.5 | 94.39 | G300E | 0 | 0
382 | Story16 | D37 | 40 MPa RC Column (45 cm x 45 cm) | Column | 40MPa | Concrete Rectangular | 450 | 450 | 2025 | 5940.5 | 1.2 | 2943 | G300E | 14692341.62 | 115.28 | G300E | 0 | 0
383 | Story16 | D38 | 40 MPa RC Column (45 cm x 45 cm) | Column | 40MPa | Concrete Rectangular | 450 | 450 | 2025 | 8005.6 | 1.62 | 3966.08 | G300E | 16211340 | 127.2 | G300E | 0 | 0
384 | Story16 | D39 | 40 MPa RC Column (45 cm x 45 cm) | Column | 40MPa | Concrete Rectangular | 450 | 450 | 2025 | 8005.6 | 1.62 | 3966.08 | G300E | 20174112 | 158.29 | G300E | 0 | 0
385 | Story16 | D4 | 40 MPa RC Column (45 cm x 45 cm) | Column | 40MPa | Concrete Rectangular | 450 | 450 | 2025 | 8005.6 | 1.62 | 3966.08 | G300E | 29014295.8 | 227.66 | G300E | 1418492.25 | 11.13
386 | Story16 | D40 | 40 MPa RC Column (45 cm x 45 cm) | Column | 40MPa | Concrete Rectangular | 450 | 450 | 2025 | 8005.6 | 1.62 | 3966.08 | G300E | 29028305.6 | 227.77 | G300E | 1418492.25 | 11.13
387 | Story16 | D41 | 40 MPa RC Column (45 cm x 45 cm) | Column | 40MPa | Concrete Rectangular | 450 | 450 | 2025 | 8005.6 | 1.62 | 3966.08 | G300E | 16211340 | 127.2 | G300E | 0 | 0
388 | Story16 | D42 | 40 MPa RC Column (45 cm x 45 cm) | Column | 40MPa | Concrete Rectangular | 450 | 450 | 2025 | 8005.6 | 1.62 | 3966.08 | G300E | 16211340 | 127.2 | G300E | 0 | 0
389 | Story16 | D43 | 40 MPa RC Column (45 cm x 45 cm) | Column | 40MPa | Concrete Rectangular | 450 | 450 | 2025 | 8005.6 | 1.62 | 3966.08 | G300E | 16211340 | 127.2 | G300E | 0 | 0
390 | Story16 | D44 | 40 MPa RC Column (45 cm x 45 cm) | Column | 40MPa | Concrete Rectangular | 450 | 450 | 2025 | 8005.6 | 1.62 | 3966.08 | G300E | 16211340 | 127.2 | G300E | 0 | 0
391 | Story16 | D45 | 40 MPa RC Column (45 cm x 45 cm) | Column | 40MPa | Concrete Rectangular | 450 | 450 | 2025 | 8005.6 | 1.62 | 3966.08 | G300E | 16211340 | 127.2 | G300E | 0 | 0
392 | Story16 | D46 | 40 MPa RC Column (45 cm x 45 cm) | Column | 40MPa | Concrete Rectangular | 450 | 450 | 2025 | 5940.5 | 1.2 | 2943 | G300E | 14687886.25 | 115.25 | G300E | 0 | 0
393 | Story16 | D47 | 40 MPa RC Column (45 cm x 45 cm) | Column | 40MPa | Concrete Rectangular | 450 | 450 | 2025 | 8005.6 | 1.62 | 3966.08 | G300E | 16211340 | 127.2 | G300E | 0 | 0
394 | Story16 | D48 | 40 MPa RC Column (45 cm x 45 cm) | Column | 40MPa | Concrete Rectangular | 450 | 450 | 2025 | 8005.6 | 1.62 | 3966.08 | G300E | 16211340 | 127.2 | G300E | 0 | 0
395 | Story16 | D49 | 40 MPa RC Column (45 cm x 45 cm) | Column | 40MPa | Concrete Rectangular | 450 | 450 | 2025 | 8005.6 | 1.62 | 3966.08 | G300E | 16211340 | 127.2 | G300E | 0 | 0
396 | Story16 | D5 | 40 MPa RC Column (45 cm x 45 cm) | Column | 40MPa | Concrete Rectangular | 450 | 450 | 2025 | 8005.6 | 1.62 | 3966.08 | G300E | 16211340 | 127.2 | G300E | 0 | 0
397 | Story16 | D50 | 40 MPa RC Column (45 cm x 45 cm) | Column | 40MPa | Concrete Rectangular | 450 | 450 | 2025 | 5940.5 | 1.2 | 2943 | G300E | 12029512.5 | 94.39 | G300E | 0 | 0
398 | Story16 | D51 | 40 MPa RC Column (45 cm x 45 cm) | Column | 40MPa | Concrete Rectangular | 450 | 450 | 2025 | 8005.6 | 1.62 | 3966.08 | G300E | 29384554.8 | 230.56 | G300E | 2836984.5 | 22.26
399 | Story16 | D52 | 40 MPa RC Column (45 cm x 45 cm) | Column | 40MPa | Concrete Rectangular | 450 | 450 | 2025 | 5940.5 | 1.2 | 2943 | G300E | 12029512.5 | 94.39 | G300E | 0 | 0
400 | Story16 | D53 | 40 MPa RC Column (45 cm x 45 cm) | Column | 40MPa | Concrete Rectangular | 450 | 450 | 2025 | 8005.6 | 1.62 | 3966.08 | G300E | 20182117.6 | 158.36 | G300E | 0 | 0
401 | Story16 | D54 | 40 MPa RC Column (45 cm x 45 cm) | Column | 40MPa | Concrete Rectangular | 450 | 450 | 2025 | 8005.6 | 1.62 | 3966.08 | G300E | 16211340 | 127.2 | G300E | 0 | 0
402 | Story16 | D55 | 40 MPa RC Column (45 cm x 45 cm) | Column | 40MPa | Concrete Rectangular | 450 | 450 | 2025 | 5940.5 | 1.2 | 2943 | G300E | 14692341.62 | 115.28 | G300E | 0 | 0
403 | Story16 | D56 | 40 MPa RC Column (45 cm x 45 cm) | Column | 40MPa | Concrete Rectangular | 450 | 450 | 2025 | 5940.5 | 1.2 | 2943 | G300E | 16135883.12 | 126.61 | G300E | 0 | 0
404 | Story16 | D57 | 40 MPa RC Column (45 cm x 45 cm) | Column | 40MPa | Concrete Rectangular | 450 | 450 | 2025 | 5940.5 | 1.2 | 2943 | G300E | 12029512.5 | 94.39 | G300E | 0 | 0
405 | Story16 | D58 | 40 MPa RC Column (45 cm x 45 cm) | Column | 40MPa | Concrete Rectangular | 450 | 450 | 2025 | 5940.5 | 1.2 | 2943 | G300E | 12029512.5 | 94.39 | G300E | 0 | 0
406 | Story16 | D59 | 40 MPa RC Column (45 cm x 45 cm) | Column | 40MPa | Concrete Rectangular | 450 | 450 | 2025 | 5940.5 | 1.2 | 2943 | G300E | 16138853.38 | 126.63 | G300E | 0 | 0
407 | Story16 | D6 | 40 MPa RC Column (45 cm x 45 cm) | Column | 40MPa | Concrete Rectangular | 450 | 450 | 2025 | 5940.5 | 1.2 | 2943 | G300E | 27051551.88 | 212.26 | G300E | 2806886.25 | 22.02
408 | Story16 | D60 | 40 MPa RC Column (45 cm x 45 cm) | Column | 40MPa | Concrete Rectangular | 450 | 450 | 2025 | 5940.5 | 1.2 | 2943 | G300E | 12029512.5 | 94.39 | G300E | 0 | 0
409 | Story16 | D61 | 40 MPa RC Column (45 cm x 45 cm) | Column | 40MPa | Concrete Rectangular | 450 | 450 | 2025 | 8005.6 | 1.62 | 3966.08 | G300E | 31005688.8 | 243.28 | G300E | 2836984.5 | 22.26
410 | Story16 | D62 | 40 MPa RC Column (45 cm x 45 cm) | Column | 40MPa | Concrete Rectangular | 450 | 450 | 2025 | 8005.6 | 1.62 | 3966.08 | G300E | 16211340 | 127.2 | G300E | 0 | 0
411 | Story16 | D63 | 40 MPa RC Column (45 cm x 45 cm) | Column | 40MPa | Concrete Rectangular | 450 | 450 | 2025 | 8005.6 | 1.62 | 3966.08 | G300E | 89058297.2 | 698.78 | G300E | 0 | 0
412 | Story16 | D64 | 40 MPa RC Column (45 cm x 45 cm) | Column | 40MPa | Concrete Rectangular | 450 | 450 | 2025 | 8005.6 | 1.62 | 3966.08 | G300E | 98304765.2 | 771.34 | G300E | 3782646 | 29.68
413 | Story16 | D65 | 40 MPa RC Column (45 cm x 45 cm) | Column | 40MPa | Concrete Rectangular | 450 | 450 | 2025 | 8005.6 | 1.62 | 3966.08 | G300E | 41723185.8 | 327.38 | G300E | 3782646 | 29.68
414 | Story16 | D66 | 40 MPa RC Column (45 cm x 45 cm) | Column | 40MPa | Concrete Rectangular | 450 | 450 | 2025 | 8005.6 | 1.62 | 3966.08 | G300E | 16211340 | 127.2 | G300E | 0 | 0
415 | Story16 | D67 | 40 MPa RC Column (45 cm x 45 cm) | Column | 40MPa | Concrete Rectangular | 450 | 450 | 2025 | 5940.5 | 1.2 | 2943 | G300E | 12029512.5 | 94.39 | G300E | 0 | 0
416 | Story16 | D68 | 40 MPa RC Column (45 cm x 45 cm) | Column | 40MPa | Concrete Rectangular | 450 | 450 | 2025 | 5940.5 | 1.2 | 2943 | G300E | 12029512.5 | 94.39 | G300E | 0 | 0
417 | Story16 | D69 | 40 MPa RC Column (45 cm x 45 cm) | Column | 40MPa | Concrete Rectangular | 450 | 450 | 2025 | 8005.6 | 1.62 | 3966.08 | G300E | 31007690.2 | 243.3 | G300E | 2836984.5 | 22.26
418 | Story16 | D7 | 40 MPa RC Column (45 cm x 45 cm) | Column | 40MPa | Concrete Rectangular | 450 | 450 | 2025 | 8005.6 | 1.62 | 3966.08 | G300E | 16211340 | 127.2 | G300E | 0 | 0
419 | Story16 | D70 | 40 MPa RC Column (45 cm x 45 cm) | Column | 40MPa | Concrete Rectangular | 450 | 450 | 2025 | 8005.6 | 1.62 | 3966.08 | G300E | 16211340 | 127.2 | G300E | 0 | 0
420 | Story16 | D71 | 40 MPa RC Column (45 cm x 45 cm) | Column | 40MPa | Concrete Rectangular | 450 | 450 | 2025 | 8005.6 | 1.62 | 3966.08 | G300E | 89078311.2 | 698.94 | G300E | 0 | 0
421 | Story16 | D72 | 40 MPa RC Column (45 cm x 45 cm) | Column | 40MPa | Concrete Rectangular | 450 | 450 | 2025 | 5940.5 | 1.2 | 2943 | G300E | 58748574.75 | 460.96 | G300E | 2806886.25 | 22.02
422 | Story16 | D73 | 40 MPa RC Column (45 cm x 45 cm) | Column | 40MPa | Concrete Rectangular | 450 | 450 | 2025 | 5940.5 | 1.2 | 2943 | G300E | 58741149.12 | 460.9 | G300E | 2806886.25 | 22.02
423 | Story16 | D74 | 40 MPa RC Column (45 cm x 45 cm) | Column | 40MPa | Concrete Rectangular | 450 | 450 | 2025 | 8005.6 | 1.62 | 3966.08 | G300E | 98310769.4 | 771.38 | G300E | 3782646 | 29.68
424 | Story16 | D75 | 40 MPa RC Column (45 cm x 45 cm) | Column | 40MPa | Concrete Rectangular | 450 | 450 | 2025 | 8005.6 | 1.62 | 3966.08 | G300E | 41725187.2 | 327.39 | G300E | 3782646 | 29.68
425 | Story16 | D76 | 40 MPa RC Column (45 cm x 45 cm) | Column | 40MPa | Concrete Rectangular | 450 | 450 | 2025 | 8005.6 | 1.62 | 3966.08 | G300E | 16211340 | 127.2 | G300E | 0 | 0
426 | Story16 | D77 | 40 MPa RC Column (45 cm x 45 cm) | Column | 40MPa | Concrete Rectangular | 450 | 450 | 2025 | 5940.5 | 1.2 | 2943 | G300E | 12029512.5 | 94.39 | G300E | 0 | 0
427 | Story16 | D78 | 40 MPa RC Column (45 cm x 45 cm) | Column | 40MPa | Concrete Rectangular | 450 | 450 | 2025 | 5940.5 | 1.2 | 2943 | G300E | 12029512.5 | 94.39 | G300E | 0 | 0
428 | Story16 | D79 | 40 MPa RC Column (45 cm x 45 cm) | Column | 40MPa | Concrete Rectangular | 450 | 450 | 2025 | 5940.5 | 1.2 | 2943 | G300E | 27130263.5 | 212.87 | G300E | 2806886.25 | 22.02
429 | Story16 | D8 | 40 MPa RC Column (45 cm x 45 cm) | Column | 40MPa | Concrete Rectangular | 450 | 450 | 2025 | 5940.5 | 1.2 | 2943 | G300E | 27225311.5 | 213.62 | G300E | 2806886.25 | 22.02
430 | Story16 | D80 | 40 MPa RC Column (45 cm x 45 cm) | Column | 40MPa | Concrete Rectangular | 450 | 450 | 2025 | 5940.5 | 1.2 | 2943 | G300E | 27229766.88 | 213.65 | G300E | 2806886.25 | 22.02
431 | Story16 | D81 | 40 MPa RC Column (45 cm x 45 cm) | Column | 40MPa | Concrete Rectangular | 450 | 450 | 2025 | 5940.5 | 1.2 | 2943 | G300E | 12029512.5 | 94.39 | G300E | 0 | 0
432 | Story16 | D82 | 40 MPa RC Column (45 cm x 45 cm) | Column | 40MPa | Concrete Rectangular | 450 | 450 | 2025 | 8005.6 | 1.62 | 3966.08 | G300E | 16211340 | 127.2 | G300E | 0 | 0
433 | Story16 | D83 | 40 MPa RC Column (45 cm x 45 cm) | Column | 40MPa | Concrete Rectangular | 450 | 450 | 2025 | 8005.6 | 1.62 | 3966.08 | G300E | 16211340 | 127.2 | G300E | 0 | 0
434 | Story16 | D84 | 40 MPa RC Column (45 cm x 45 cm) | Column | 40MPa | Concrete Rectangular | 450 | 450 | 2025 | 8005.6 | 1.62 | 3966.08 | G300E | 16211340 | 127.2 | G300E | 0 | 0
435 | Story16 | D85 | 40 MPa RC Column (45 cm x 45 cm) | Column | 40MPa | Concrete Rectangular | 450 | 450 | 2025 | 8005.6 | 1.62 | 3966.08 | G300E | 16211340 | 127.2 | G300E | 0 | 0
436 | Story16 | D86 | 40 MPa RC Column (45 cm x 45 cm) | Column | 40MPa | Concrete Rectangular | 450 | 450 | 2025 | 8005.6 | 1.62 | 3966.08 | G300E | 29372546.4 | 230.47 | G300E | 2836984.5 | 22.26
437 | Story16 | D87 | 40 MPa RC Column (45 cm x 45 cm) | Column | 40MPa | Concrete Rectangular | 450 | 450 | 2025 | 8005.6 | 1.62 | 3966.08 | G300E | 20172110.6 | 158.28 | G300E | 0 | 0
438 | Story16 | D88 | 40 MPa RC Column (45 cm x 45 cm) | Column | 40MPa | Concrete Rectangular | 450 | 450 | 2025 | 8005.6 | 1.62 | 3966.08 | G300E | 16211340 | 127.2 | G300E | 0 | 0
439 | Story16 | D9 | 40 MPa RC Column (45 cm x 45 cm) | Column | 40MPa | Concrete Rectangular | 450 | 450 | 2025 | 8005.6 | 1.62 | 3966.08 | G300E | 16211340 | 127.2 | G300E | 0 | 0
440 | Story2 | C1 | 40 MPa RC Column (47.5 cm x 47.5 cm) | Column | 40MPa | Concrete Rectangular | 475 | 475 | 2256.3 | 3250 | 0.73 | 1793.96 | G300E | 7332000 | 57.53 | G300E | 0 | 0
441 | Story2 | C10 | 40 MPa RC Column (47.5 cm x 47.5 cm) | Column | 40MPa | Concrete Rectangular | 475 | 475 | 2256.3 | 3225 | 0.73 | 1780.16 | G300E | 36674700 | 287.76 | G300E | 0 | 0
442 | Story2 | C11 | 40 MPa RC Column (47.5 cm x 47.5 cm) | Column | 40MPa | Concrete Rectangular | 475 | 475 | 2256.3 | 3225 | 0.73 | 1780.16 | G300E | 30767575 | 241.41 | G300E | 0 | 0
443 | Story2 | C12 | 40 MPa RC Column (47.5 cm x 47.5 cm) | Column | 40MPa | Concrete Rectangular | 475 | 475 | 2256.3 | 3225 | 0.73 | 1780.16 | G300E | 7275600 | 57.09 | G300E | 0 | 0
444 | Story2 | C13 | 40 MPa RC Column (47.5 cm x 47.5 cm) | Column | 40MPa | Concrete Rectangular | 475 | 475 | 2256.3 | 3225 | 0.73 | 1780.16 | G300E | 7275600 | 57.09 | G300E | 0 | 0
445 | Story2 | C14 | 40 MPa RC Column (47.5 cm x 47.5 cm) | Column | 40MPa | Concrete Rectangular | 475 | 475 | 2256.3 | 3225 | 0.73 | 1780.16 | G300E | 30761125 | 241.36 | G300E | 0 | 0
446 | Story2 | C15 | 40 MPa RC Column (47.5 cm x 47.5 cm) | Column | 40MPa | Concrete Rectangular | 475 | 475 | 2256.3 | 3225 | 0.73 | 1780.16 | G300E | 36683300 | 287.83 | G300E | 0 | 0
447 | Story2 | C16 | 40 MPa RC Column (47.5 cm x 47.5 cm) | Column | 40MPa | Concrete Rectangular | 475 | 475 | 2256.3 | 3225 | 0.73 | 1780.16 | G300E | 7275600 | 57.09 | G300E | 0 | 0
448 | Story2 | C17 | 40 MPa RC Column (47.5 cm x 47.5 cm) | Column | 40MPa | Concrete Rectangular | 475 | 475 | 2256.3 | 3225 | 0.73 | 1780.16 | G300E | 7275600 | 57.09 | G300E | 0 | 0
449 | Story2 | C18 | 40 MPa RC Column (47.5 cm x 47.5 cm) | Column | 40MPa | Concrete Rectangular | 475 | 475 | 2256.3 | 3225 | 0.73 | 1780.16 | G300E | 27097525 | 212.62 | G300E | 0 | 0
450 | Story2 | C19 | 40 MPa RC Column (47.5 cm x 47.5 cm) | Column | 40MPa | Concrete Rectangular | 475 | 475 | 2256.3 | 3225 | 0.73 | 1780.16 | G300E | 17302125 | 135.76 | G300E | 0 | 0
451 | Story2 | C2 | 40 MPa RC Column (47.5 cm x 47.5 cm) | Column | 40MPa | Concrete Rectangular | 475 | 475 | 2256.3 | 3225 | 0.73 | 1780.16 | G300E | 7275600 | 57.09 | G300E | 0 | 0
452 | Story2 | C22 | 40 MPa RC Column (47.5 cm x 47.5 cm) | Column | 40MPa | Concrete Rectangular | 475 | 475 | 2256.3 | 3225 | 0.73 | 1780.16 | G300E | 17302125 | 135.76 | G300E | 0 | 0
453 | Story2 | C23 | 40 MPa RC Column (47.5 cm x 47.5 cm) | Column | 40MPa | Concrete Rectangular | 475 | 475 | 2256.3 | 3225 | 0.73 | 1780.16 | G300E | 27100750 | 212.64 | G300E | 0 | 0
454 | Story2 | C24 | 40 MPa RC Column (47.5 cm x 47.5 cm) | Column | 40MPa | Concrete Rectangular | 475 | 475 | 2256.3 | 3225 | 0.73 | 1780.16 | G300E | 7275600 | 57.09 | G300E | 0 | 0
455 | Story2 | C25 | 40 MPa RC Column (47.5 cm x 47.5 cm) | Column | 40MPa | Concrete Rectangular | 475 | 475 | 2256.3 | 3225 | 0.73 | 1780.16 | G300E | 7275600 | 57.09 | G300E | 0 | 0
456 | Story2 | C26 | 40 MPa RC Column (47.5 cm x 47.5 cm) | Column | 40MPa | Concrete Rectangular | 475 | 475 | 2256.3 | 3225 | 0.73 | 1780.16 | G300E | 27100750 | 212.64 | G300E | 0 | 0
457 | Story2 | C27 | 40 MPa RC Column (47.5 cm x 47.5 cm) | Column | 40MPa | Concrete Rectangular | 475 | 475 | 2256.3 | 3225 | 0.73 | 1780.16 | G300E | 17302125 | 135.76 | G300E | 0 | 0
458 | Story2 | C3 | 40 MPa RC Column (47.5 cm x 47.5 cm) | Column | 40MPa | Concrete Rectangular | 475 | 475 | 2256.3 | 3225 | 0.73 | 1780.16 | G300E | 7275600 | 57.09 | G300E | 0 | 0
459 | Story2 | C30 | 40 MPa RC Column (47.5 cm x 47.5 cm) | Column | 40MPa | Concrete Rectangular | 475 | 475 | 2256.3 | 3225 | 0.73 | 1780.16 | G300E | 17308575 | 135.81 | G300E | 0 | 0
460 | Story2 | C31 | 40 MPa RC Column (47.5 cm x 47.5 cm) | Column | 40MPa | Concrete Rectangular | 475 | 475 | 2256.3 | 3225 | 0.73 | 1780.16 | G300E | 27100750 | 212.64 | G300E | 0 | 0
461 | Story2 | C32 | 40 MPa RC Column (47.5 cm x 47.5 cm) | Column | 40MPa | Concrete Rectangular | 475 | 475 | 2256.3 | 3225 | 0.73 | 1780.16 | G300E | 7275600 | 57.09 | G300E | 0 | 0
462 | Story2 | C33 | 40 MPa RC Column (47.5 cm x 47.5 cm) | Column | 40MPa | Concrete Rectangular | 475 | 475 | 2256.3 | 3225 | 0.73 | 1780.16 | G300E | 7275600 | 57.09 | G300E | 0 | 0
463 | Story2 | C34 | 40 MPa RC Column (47.5 cm x 47.5 cm) | Column | 40MPa | Concrete Rectangular | 475 | 475 | 2256.3 | 3225 | 0.73 | 1780.16 | G300E | 36683300 | 287.83 | G300E | 0 | 0
464 | Story2 | C35 | 40 MPa RC Column (47.5 cm x 47.5 cm) | Column | 40MPa | Concrete Rectangular | 475 | 475 | 2256.3 | 3225 | 0.73 | 1780.16 | G300E | 30764350 | 241.39 | G300E | 0 | 0
465 | Story2 | C36 | 40 MPa RC Column (47.5 cm x 47.5 cm) | Column | 40MPa | Concrete Rectangular | 475 | 475 | 2256.3 | 3225 | 0.73 | 1780.16 | G300E | 7275600 | 57.09 | G300E | 0 | 0
466 | Story2 | C37 | 40 MPa RC Column (47.5 cm x 47.5 cm) | Column | 40MPa | Concrete Rectangular | 475 | 475 | 2256.3 | 3225 | 0.73 | 1780.16 | G300E | 7275600 | 57.09 | G300E | 0 | 0
467 | Story2 | C38 | 40 MPa RC Column (47.5 cm x 47.5 cm) | Column | 40MPa | Concrete Rectangular | 475 | 475 | 2256.3 | 3225 | 0.73 | 1780.16 | G300E | 30765425 | 241.4 | G300E | 0 | 0
468 | Story2 | C39 | 40 MPa RC Column (47.5 cm x 47.5 cm) | Column | 40MPa | Concrete Rectangular | 475 | 475 | 2256.3 | 3225 | 0.73 | 1780.16 | G300E | 36683300 | 287.83 | G300E | 0 | 0
469 | Story2 | C4 | 40 MPa RC Column (47.5 cm x 47.5 cm) | Column | 40MPa | Concrete Rectangular | 475 | 475 | 2256.3 | 3225 | 0.73 | 1780.16 | G300E | 7275600 | 57.09 | G300E | 0 | 0
470 | Story2 | C40 | 40 MPa RC Column (47.5 cm x 47.5 cm) | Column | 40MPa | Concrete Rectangular | 475 | 475 | 2256.3 | 3225 | 0.73 | 1780.16 | G300E | 7275600 | 57.09 | G300E | 0 | 0
471 | Story2 | C41 | 40 MPa RC Column (47.5 cm x 47.5 cm) | Column | 40MPa | Concrete Rectangular | 475 | 475 | 2256.3 | 3250 | 0.73 | 1793.96 | G300E | 7332000 | 57.53 | G300E | 0 | 0
472 | Story2 | C42 | 40 MPa RC Column (47.5 cm x 47.5 cm) | Column | 40MPa | Concrete Rectangular | 475 | 475 | 2256.3 | 3225 | 0.73 | 1780.16 | G300E | 7275600 | 57.09 | G300E | 0 | 0
473 | Story2 | C43 | 40 MPa RC Column (47.5 cm x 47.5 cm) | Column | 40MPa | Concrete Rectangular | 475 | 475 | 2256.3 | 3225 | 0.73 | 1780.16 | G300E | 7275600 | 57.09 | G300E | 0 | 0
474 | Story2 | C44 | 40 MPa RC Column (47.5 cm x 47.5 cm) | Column | 40MPa | Concrete Rectangular | 475 | 475 | 2256.3 | 3225 | 0.73 | 1780.16 | G300E | 7275600 | 57.09 | G300E | 0 | 0
475 | Story2 | C45 | 40 MPa RC Column (47.5 cm x 47.5 cm) | Column | 40MPa | Concrete Rectangular | 475 | 475 | 2256.3 | 3225 | 0.73 | 1780.16 | G300E | 7275600 | 57.09 | G300E | 0 | 0
476 | Story2 | C46 | 40 MPa RC Column (47.5 cm x 47.5 cm) | Column | 40MPa | Concrete Rectangular | 475 | 475 | 2256.3 | 3225 | 0.73 | 1780.16 | G300E | 7275600 | 57.09 | G300E | 0 | 0
477 | Story2 | C47 | 40 MPa RC Column (47.5 cm x 47.5 cm) | Column | 40MPa | Concrete Rectangular | 475 | 475 | 2256.3 | 3225 | 0.73 | 1780.16 | G300E | 7275600 | 57.09 | G300E | 0 | 0
478 | Story2 | C48 | 40 MPa RC Column (47.5 cm x 47.5 cm) | Column | 40MPa | Concrete Rectangular | 475 | 475 | 2256.3 | 3250 | 0.73 | 1793.96 | G300E | 7332000 | 57.53 | G300E | 0 | 0
479 | Story2 | C5 | 40 MPa RC Column (47.5 cm x 47.5 cm) | Column | 40MPa | Concrete Rectangular | 475 | 475 | 2256.3 | 3225 | 0.73 | 1780.16 | G300E | 7275600 | 57.09 | G300E | 0 | 0
480 | Story2 | C6 | 40 MPa RC Column (47.5 cm x 47.5 cm) | Column | 40MPa | Concrete Rectangular | 475 | 475 | 2256.3 | 3225 | 0.73 | 1780.16 | G300E | 7275600 | 57.09 | G300E | 0 | 0
481 | Story2 | C7 | 40 MPa RC Column (47.5 cm x 47.5 cm) | Column | 40MPa | Concrete Rectangular | 475 | 475 | 2256.3 | 3225 | 0.73 | 1780.16 | G300E | 7275600 | 57.09 | G300E | 0 | 0
482 | Story2 | C8 | 40 MPa RC Column (47.5 cm x 47.5 cm) | Column | 40MPa | Concrete Rectangular | 475 | 475 | 2256.3 | 3250 | 0.73 | 1793.96 | G300E | 7332000 | 57.53 | G300E | 0 | 0
483 | Story2 | C9 | 40 MPa RC Column (47.5 cm x 47.5 cm) | Column | 40MPa | Concrete Rectangular | 475 | 475 | 2256.3 | 3225 | 0.73 | 1780.16 | G300E | 7275600 | 57.09 | G300E | 0 | 0
484 | Story3 | C1 | 40 MPa RC Column (42.5 cm x 42.5 cm) | Column | 40MPa | Concrete Rectangular | 425 | 425 | 1806.3 | 3250 | 0.59 | 1436.16 | G300E | 5869500 | 46.05 | G300E | 0 | 0
485 | Story3 | C10 | 40 MPa RC Column (42.5 cm x 42.5 cm) | Column | 40MPa | Concrete Rectangular | 425 | 425 | 1806.3 | 3225 | 0.58 | 1425.11 | G300E | 45507975 | 357.07 | G300E | 0 | 0
486 | Story3 | C11 | 40 MPa RC Column (42.5 cm x 42.5 cm) | Column | 40MPa | Concrete Rectangular | 425 | 425 | 1806.3 | 3225 | 0.58 | 1425.11 | G300E | 40228650 | 315.65 | G300E | 0 | 0
487 | Story3 | C12 | 40 MPa RC Column (42.5 cm x 42.5 cm) | Column | 40MPa | Concrete Rectangular | 425 | 425 | 1806.3 | 3225 | 0.58 | 1425.11 | G300E | 13554675 | 106.36 | G300E | 0 | 0
488 | Story3 | C13 | 40 MPa RC Column (42.5 cm x 42.5 cm) | Column | 40MPa | Concrete Rectangular | 425 | 425 | 1806.3 | 3225 | 0.58 | 1425.11 | G300E | 13331075 | 104.6 | G300E | 0 | 0
489 | Story3 | C14 | 40 MPa RC Column (42.5 cm x 42.5 cm) | Column | 40MPa | Concrete Rectangular | 425 | 425 | 1806.3 | 3225 | 0.58 | 1425.11 | G300E | 40223275 | 315.61 | G300E | 0 | 0
490 | Story3 | C15 | 40 MPa RC Column (42.5 cm x 42.5 cm) | Column | 40MPa | Concrete Rectangular | 425 | 425 | 1806.3 | 3225 | 0.58 | 1425.11 | G300E | 45514425 | 357.12 | G300E | 0 | 0
491 | Story3 | C16 | 40 MPa RC Column (42.5 cm x 42.5 cm) | Column | 40MPa | Concrete Rectangular | 425 | 425 | 1806.3 | 3225 | 0.58 | 1425.11 | G300E | 5824350 | 45.7 | G300E | 0 | 0
492 | Story3 | C17 | 40 MPa RC Column (42.5 cm x 42.5 cm) | Column | 40MPa | Concrete Rectangular | 425 | 425 | 1806.3 | 3225 | 0.58 | 1425.11 | G300E | 5824350 | 45.7 | G300E | 0 | 0
493 | Story3 | C18 | 40 MPa RC Column (42.5 cm x 42.5 cm) | Column | 40MPa | Concrete Rectangular | 425 | 425 | 1806.3 | 3225 | 0.58 | 1425.11 | G300E | 35967350 | 282.21 | G300E | 0 | 0
494 | Story3 | C19 | 40 MPa RC Column (42.5 cm x 42.5 cm) | Column | 40MPa | Concrete Rectangular | 425 | 425 | 1806.3 | 3225 | 0.58 | 1425.11 | G300E | 26675050 | 209.3 | G300E | 0 | 0
495 | Story3 | C2 | 40 MPa RC Column (42.5 cm x 42.5 cm) | Column | 40MPa | Concrete Rectangular | 425 | 425 | 1806.3 | 3225 | 0.58 | 1425.11 | G300E | 5824350 | 45.7 | G300E | 0 | 0
496 | Story3 | C22 | 40 MPa RC Column (42.5 cm x 42.5 cm) | Column | 40MPa | Concrete Rectangular | 425 | 425 | 1806.3 | 3225 | 0.58 | 1425.11 | G300E | 26678275 | 209.33 | G300E | 0 | 0
497 | Story3 | C23 | 40 MPa RC Column (42.5 cm x 42.5 cm) | Column | 40MPa | Concrete Rectangular | 425 | 425 | 1806.3 | 3225 | 0.58 | 1425.11 | G300E | 35971650 | 282.25 | G300E | 0 | 0
498 | Story3 | C24 | 40 MPa RC Column (42.5 cm x 42.5 cm) | Column | 40MPa | Concrete Rectangular | 425 | 425 | 1806.3 | 3225 | 0.58 | 1425.11 | G300E | 5824350 | 45.7 | G300E | 0 | 0
499 | Story3 | C25 | 40 MPa RC Column (42.5 cm x 42.5 cm) | Column | 40MPa | Concrete Rectangular | 425 | 425 | 1806.3 | 3225 | 0.58 | 1425.11 | G300E | 5824350 | 45.7 | G300E | 0 | 0
500 | Story3 | C26 | 40 MPa RC Column (42.5 cm x 42.5 cm) | Column | 40MPa | Concrete Rectangular | 425 | 425 | 1806.3 | 3225 | 0.58 | 1425.11 | G300E | 35970575 | 282.24 | G300E | 0 | 0
501 | Story3 | C27 | 40 MPa RC Column (42.5 cm x 42.5 cm) | Column | 40MPa | Concrete Rectangular | 425 | 425 | 1806.3 | 3225 | 0.58 | 1425.11 | G300E | 26678275 | 209.33 | G300E | 0 | 0
502 | Story3 | C3 | 40 MPa RC Column (42.5 cm x 42.5 cm) | Column | 40MPa | Concrete Rectangular | 425 | 425 | 1806.3 | 3225 | 0.58 | 1425.11 | G300E | 5824350 | 45.7 | G300E | 0 | 0
503 | Story3 | C30 | 40 MPa RC Column (42.5 cm x 42.5 cm) | Column | 40MPa | Concrete Rectangular | 425 | 425 | 1806.3 | 3225 | 0.58 | 1425.11 | G300E | 26681500 | 209.35 | G300E | 0 | 0
504 | Story3 | C31 | 40 MPa RC Column (42.5 cm x 42.5 cm) | Column | 40MPa | Concrete Rectangular | 425 | 425 | 1806.3 | 3225 | 0.58 | 1425.11 | G300E | 35971650 | 282.25 | G300E | 0 | 0
505 | Story3 | C32 | 40 MPa RC Column (42.5 cm x 42.5 cm) | Column | 40MPa | Concrete Rectangular | 425 | 425 | 1806.3 | 3225 | 0.58 | 1425.11 | G300E | 5824350 | 45.7 | G300E | 0 | 0
506 | Story3 | C33 | 40 MPa RC Column (42.5 cm x 42.5 cm) | Column | 40MPa | Concrete Rectangular | 425 | 425 | 1806.3 | 3225 | 0.58 | 1425.11 | G300E | 5824350 | 45.7 | G300E | 0 | 0
507 | Story3 | C34 | 40 MPa RC Column (42.5 cm x 42.5 cm) | Column | 40MPa | Concrete Rectangular | 425 | 425 | 1806.3 | 3225 | 0.58 | 1425.11 | G300E | 45514425 | 357.12 | G300E | 0 | 0
508 | Story3 | C35 | 40 MPa RC Column (42.5 cm x 42.5 cm) | Column | 40MPa | Concrete Rectangular | 425 | 425 | 1806.3 | 3225 | 0.58 | 1425.11 | G300E | 40227575 | 315.64 | G300E | 0 | 0
509 | Story3 | C36 | 40 MPa RC Column (42.5 cm x 42.5 cm) | Column | 40MPa | Concrete Rectangular | 425 | 425 | 1806.3 | 3225 | 0.58 | 1425.11 | G300E | 13400950 | 105.15 | G300E | 0 | 0
510 | Story3 | C37 | 40 MPa RC Column (42.5 cm x 42.5 cm) | Column | 40MPa | Concrete Rectangular | 425 | 425 | 1806.3 | 3225 | 0.58 | 1425.11 | G300E | 13400950 | 105.15 | G300E | 0 | 0
511 | Story3 | C38 | 40 MPa RC Column (42.5 cm x 42.5 cm) | Column | 40MPa | Concrete Rectangular | 425 | 425 | 1806.3 | 3225 | 0.58 | 1425.11 | G300E | 40228650 | 315.65 | G300E | 0 | 0
512 | Story3 | C39 | 40 MPa RC Column (42.5 cm x 42.5 cm) | Column | 40MPa | Concrete Rectangular | 425 | 425 | 1806.3 | 3225 | 0.58 | 1425.11 | G300E | 45514425 | 357.12 | G300E | 0 | 0
513 | Story3 | C4 | 40 MPa RC Column (42.5 cm x 42.5 cm) | Column | 40MPa | Concrete Rectangular | 425 | 425 | 1806.3 | 3225 | 0.58 | 1425.11 | G300E | 5824350 | 45.7 | G300E | 0 | 0
514 | Story3 | C40 | 40 MPa RC Column (42.5 cm x 42.5 cm) | Column | 40MPa | Concrete Rectangular | 425 | 425 | 1806.3 | 3225 | 0.58 | 1425.11 | G300E | 5824350 | 45.7 | G300E | 0 | 0
515 | Story3 | C41 | 40 MPa RC Column (42.5 cm x 42.5 cm) | Column | 40MPa | Concrete Rectangular | 425 | 425 | 1806.3 | 3250 | 0.59 | 1436.16 | G300E | 5869500 | 46.05 | G300E | 0 | 0
516 | Story3 | C42 | 40 MPa RC Column (42.5 cm x 42.5 cm) | Column | 40MPa | Concrete Rectangular | 425 | 425 | 1806.3 | 3225 | 0.58 | 1425.11 | G300E | 5824350 | 45.7 | G300E | 0 | 0
517 | Story3 | C43 | 40 MPa RC Column (42.5 cm x 42.5 cm) | Column | 40MPa | Concrete Rectangular | 425 | 425 | 1806.3 | 3225 | 0.58 | 1425.11 | G300E | 5824350 | 45.7 | G300E | 0 | 0
518 | Story3 | C44 | 40 MPa RC Column (42.5 cm x 42.5 cm) | Column | 40MPa | Concrete Rectangular | 425 | 425 | 1806.3 | 3225 | 0.58 | 1425.11 | G300E | 5824350 | 45.7 | G300E | 0 | 0
519 | Story3 | C45 | 40 MPa RC Column (42.5 cm x 42.5 cm) | Column | 40MPa | Concrete Rectangular | 425 | 425 | 1806.3 | 3225 | 0.58 | 1425.11 | G300E | 5824350 | 45.7 | G300E | 0 | 0
520 | Story3 | C46 | 40 MPa RC Column (42.5 cm x 42.5 cm) | Column | 40MPa | Concrete Rectangular | 425 | 425 | 1806.3 | 3225 | 0.58 | 1425.11 | G300E | 5824350 | 45.7 | G300E | 0 | 0
521 | Story3 | C47 | 40 MPa RC Column (42.5 cm x 42.5 cm) | Column | 40MPa | Concrete Rectangular | 425 | 425 | 1806.3 | 3225 | 0.58 | 1425.11 | G300E | 5824350 | 45.7 | G300E | 0 | 0
522 | Story3 | C48 | 40 MPa RC Column (42.5 cm x 42.5 cm) | Column | 40MPa | Concrete Rectangular | 425 | 425 | 1806.3 | 3250 | 0.59 | 1436.16 | G300E | 5869500 | 46.05 | G300E | 0 | 0
523 | Story3 | C5 | 40 MPa RC Column (42.5 cm x 42.5 cm) | Column | 40MPa | Concrete Rectangular | 425 | 425 | 1806.3 | 3225 | 0.58 | 1425.11 | G300E | 5824350 | 45.7 | G300E | 0 | 0
524 | Story3 | C6 | 40 MPa RC Column (42.5 cm x 42.5 cm) | Column | 40MPa | Concrete Rectangular | 425 | 425 | 1806.3 | 3225 | 0.58 | 1425.11 | G300E | 5824350 | 45.7 | G300E | 0 | 0
525 | Story3 | C7 | 40 MPa RC Column (42.5 cm x 42.5 cm) | Column | 40MPa | Concrete Rectangular | 425 | 425 | 1806.3 | 3225 | 0.58 | 1425.11 | G300E | 5824350 | 45.7 | G300E | 0 | 0
526 | Story3 | C8 | 40 MPa RC Column (42.5 cm x 42.5 cm) | Column | 40MPa | Concrete Rectangular | 425 | 425 | 1806.3 | 3250 | 0.59 | 1436.16 | G300E | 5869500 | 46.05 | G300E | 0 | 0
527 | Story3 | C9 | 40 MPa RC Column (42.5 cm x 42.5 cm) | Column | 40MPa | Concrete Rectangular | 425 | 425 | 1806.3 | 3225 | 0.58 | 1425.11 | G300E | 5824350 | 45.7 | G300E | 0 | 0
528 | Story4 | C1 | 40 MPa RC Column (42.5 cm x 42.5 cm) | Column | 40MPa | Concrete Rectangular | 425 | 425 | 1806.3 | 3250 | 0.59 | 1436.16 | G300E | 5869500 | 46.05 | G300E | 0 | 0
529 | Story4 | C10 | 40 MPa RC Column (42.5 cm x 42.5 cm) | Column | 40MPa | Concrete Rectangular | 425 | 425 | 1806.3 | 3225 | 0.58 | 1425.11 | G300E | 35817925 | 281.04 | G300E | 0 | 0
530 | Story4 | C11 | 40 MPa RC Column (42.5 cm x 42.5 cm) | Column | 40MPa | Concrete Rectangular | 425 | 425 | 1806.3 | 3225 | 0.58 | 1425.11 | G300E | 30775100 | 241.47 | G300E | 0 | 0
531 | Story4 | C12 | 40 MPa RC Column (42.5 cm x 42.5 cm) | Column | 40MPa | Concrete Rectangular | 425 | 425 | 1806.3 | 3225 | 0.58 | 1425.11 | G300E | 5824350 | 45.7 | G300E | 0 | 0
532 | Story4 | C13 | 40 MPa RC Column (42.5 cm x 42.5 cm) | Column | 40MPa | Concrete Rectangular | 425 | 425 | 1806.3 | 3225 | 0.58 | 1425.11 | G300E | 5824350 | 45.7 | G300E | 0 | 0
533 | Story4 | C14 | 40 MPa RC Column (42.5 cm x 42.5 cm) | Column | 40MPa | Concrete Rectangular | 425 | 425 | 1806.3 | 3225 | 0.58 | 1425.11 | G300E | 30769725 | 241.43 | G300E | 0 | 0
534 | Story4 | C15 | 40 MPa RC Column (42.5 cm x 42.5 cm) | Column | 40MPa | Concrete Rectangular | 425 | 425 | 1806.3 | 3225 | 0.58 | 1425.11 | G300E | 35824375 | 281.09 | G300E | 0 | 0
535 | Story4 | C16 | 40 MPa RC Column (42.5 cm x 42.5 cm) | Column | 40MPa | Concrete Rectangular | 425 | 425 | 1806.3 | 3225 | 0.58 | 1425.11 | G300E | 5824350 | 45.7 | G300E | 0 | 0
536 | Story4 | C17 | 40 MPa RC Column (42.5 cm x 42.5 cm) | Column | 40MPa | Concrete Rectangular | 425 | 425 | 1806.3 | 3225 | 0.58 | 1425.11 | G300E | 5824350 | 45.7 | G300E | 0 | 0
537 | Story4 | C18 | 40 MPa RC Column (42.5 cm x 42.5 cm) | Column | 40MPa | Concrete Rectangular | 425 | 425 | 1806.3 | 3225 | 0.58 | 1425.11 | G300E | 26070900 | 204.56 | G300E | 0 | 0
538 | Story4 | C19 | 40 MPa RC Column (42.5 cm x 42.5 cm) | Column | 40MPa | Concrete Rectangular | 425 | 425 | 1806.3 | 3225 | 0.58 | 1425.11 | G300E | 17231175 | 135.2 | G300E | 0 | 0
539 | Story4 | C2 | 40 MPa RC Column (42.5 cm x 42.5 cm) | Column | 40MPa | Concrete Rectangular | 425 | 425 | 1806.3 | 3225 | 0.58 | 1425.11 | G300E | 5824350 | 45.7 | G300E | 0 | 0
540 | Story4 | C22 | 40 MPa RC Column (42.5 cm x 42.5 cm) | Column | 40MPa | Concrete Rectangular | 425 | 425 | 1806.3 | 3225 | 0.58 | 1425.11 | G300E | 17232250 | 135.21 | G300E | 0 | 0
541 | Story4 | C23 | 40 MPa RC Column (42.5 cm x 42.5 cm) | Column | 40MPa | Concrete Rectangular | 425 | 425 | 1806.3 | 3225 | 0.58 | 1425.11 | G300E | 26075200 | 204.6 | G300E | 0 | 0
542 | Story4 | C24 | 40 MPa RC Column (42.5 cm x 42.5 cm) | Column | 40MPa | Concrete Rectangular | 425 | 425 | 1806.3 | 3225 | 0.58 | 1425.11 | G300E | 5824350 | 45.7 | G300E | 0 | 0
543 | Story4 | C25 | 40 MPa RC Column (42.5 cm x 42.5 cm) | Column | 40MPa | Concrete Rectangular | 425 | 425 | 1806.3 | 3225 | 0.58 | 1425.11 | G300E | 5824350 | 45.7 | G300E | 0 | 0
544 | Story4 | C26 | 40 MPa RC Column (42.5 cm x 42.5 cm) | Column | 40MPa | Concrete Rectangular | 425 | 425 | 1806.3 | 3225 | 0.58 | 1425.11 | G300E | 26074125 | 204.59 | G300E | 0 | 0
545 | Story4 | C27 | 40 MPa RC Column (42.5 cm x 42.5 cm) | Column | 40MPa | Concrete Rectangular | 425 | 425 | 1806.3 | 3225 | 0.58 | 1425.11 | G300E | 17232250 | 135.21 | G300E | 0 | 0
546 | Story4 | C3 | 40 MPa RC Column (42.5 cm x 42.5 cm) | Column | 40MPa | Concrete Rectangular | 425 | 425 | 1806.3 | 3225 | 0.58 | 1425.11 | G300E | 5824350 | 45.7 | G300E | 0 | 0
547 | Story4 | C30 | 40 MPa RC Column (42.5 cm x 42.5 cm) | Column | 40MPa | Concrete Rectangular | 425 | 425 | 1806.3 | 3225 | 0.58 | 1425.11 | G300E | 17235475 | 135.24 | G300E | 0 | 0
548 | Story4 | C31 | 40 MPa RC Column (42.5 cm x 42.5 cm) | Column | 40MPa | Concrete Rectangular | 425 | 425 | 1806.3 | 3225 | 0.58 | 1425.11 | G300E | 26074125 | 204.59 | G300E | 0 | 0
549 | Story4 | C32 | 40 MPa RC Column (42.5 cm x 42.5 cm) | Column | 40MPa | Concrete Rectangular | 425 | 425 | 1806.3 | 3225 | 0.58 | 1425.11 | G300E | 5824350 | 45.7 | G300E | 0 | 0
550 | Story4 | C33 | 40 MPa RC Column (42.5 cm x 42.5 cm) | Column | 40MPa | Concrete Rectangular | 425 | 425 | 1806.3 | 3225 | 0.58 | 1425.11 | G300E | 5824350 | 45.7 | G300E | 0 | 0
551 | Story4 | C34 | 40 MPa RC Column (42.5 cm x 42.5 cm) | Column | 40MPa | Concrete Rectangular | 425 | 425 | 1806.3 | 3225 | 0.58 | 1425.11 | G300E | 35824375 | 281.09 | G300E | 0 | 0
552 | Story4 | C35 | 40 MPa RC Column (42.5 cm x 42.5 cm) | Column | 40MPa | Concrete Rectangular | 425 | 425 | 1806.3 | 3225 | 0.58 | 1425.11 | G300E | 30772950 | 241.46 | G300E | 0 | 0
553 | Story4 | C36 | 40 MPa RC Column (42.5 cm x 42.5 cm) | Column | 40MPa | Concrete Rectangular | 425 | 425 | 1806.3 | 3225 | 0.58 | 1425.11 | G300E | 5824350 | 45.7 | G300E | 0 | 0
554 | Story4 | C37 | 40 MPa RC Column (42.5 cm x 42.5 cm) | Column | 40MPa | Concrete Rectangular | 425 | 425 | 1806.3 | 3225 | 0.58 | 1425.11 | G300E | 5824350 | 45.7 | G300E | 0 | 0
555 | Story4 | C38 | 40 MPa RC Column (42.5 cm x 42.5 cm) | Column | 40MPa | Concrete Rectangular | 425 | 425 | 1806.3 | 3225 | 0.58 | 1425.11 | G300E | 30772950 | 241.46 | G300E | 0 | 0
556 | Story4 | C39 | 40 MPa RC Column (42.5 cm x 42.5 cm) | Column | 40MPa | Concrete Rectangular | 425 | 425 | 1806.3 | 3225 | 0.58 | 1425.11 | G300E | 35824375 | 281.09 | G300E | 0 | 0
557 | Story4 | C4 | 40 MPa RC Column (42.5 cm x 42.5 cm) | Column | 40MPa | Concrete Rectangular | 425 | 425 | 1806.3 | 3225 | 0.58 | 1425.11 | G300E | 5824350 | 45.7 | G300E | 0 | 0
558 | Story4 | C40 | 40 MPa RC Column (42.5 cm x 42.5 cm) | Column | 40MPa | Concrete Rectangular | 425 | 425 | 1806.3 | 3225 | 0.58 | 1425.11 | G300E | 5824350 | 45.7 | G300E | 0 | 0
559 | Story4 | C41 | 40 MPa RC Column (42.5 cm x 42.5 cm) | Column | 40MPa | Concrete Rectangular | 425 | 425 | 1806.3 | 3250 | 0.59 | 1436.16 | G300E | 5869500 | 46.05 | G300E | 0 | 0
560 | Story4 | C42 | 40 MPa RC Column (42.5 cm x 42.5 cm) | Column | 40MPa | Concrete Rectangular | 425 | 425 | 1806.3 | 3225 | 0.58 | 1425.11 | G300E | 5824350 | 45.7 | G300E | 0 | 0
561 | Story4 | C43 | 40 MPa RC Column (42.5 cm x 42.5 cm) | Column | 40MPa | Concrete Rectangular | 425 | 425 | 1806.3 | 3225 | 0.58 | 1425.11 | G300E | 5824350 | 45.7 | G300E | 0 | 0
562 | Story4 | C44 | 40 MPa RC Column (42.5 cm x 42.5 cm) | Column | 40MPa | Concrete Rectangular | 425 | 425 | 1806.3 | 3225 | 0.58 | 1425.11 | G300E | 5824350 | 45.7 | G300E | 0 | 0
563 | Story4 | C45 | 40 MPa RC Column (42.5 cm x 42.5 cm) | Column | 40MPa | Concrete Rectangular | 425 | 425 | 1806.3 | 3225 | 0.58 | 1425.11 | G300E | 5824350 | 45.7 | G300E | 0 | 0
564 | Story4 | C46 | 40 MPa RC Column (42.5 cm x 42.5 cm) | Column | 40MPa | Concrete Rectangular | 425 | 425 | 1806.3 | 3225 | 0.58 | 1425.11 | G300E | 5824350 | 45.7 | G300E | 0 | 0
565 | Story4 | C47 | 40 MPa RC Column (42.5 cm x 42.5 cm) | Column | 40MPa | Concrete Rectangular | 425 | 425 | 1806.3 | 3225 | 0.58 | 1425.11 | G300E | 5824350 | 45.7 | G300E | 0 | 0
566 | Story4 | C48 | 40 MPa RC Column (42.5 cm x 42.5 cm) | Column | 40MPa | Concrete Rectangular | 425 | 425 | 1806.3 | 3250 | 0.59 | 1436.16 | G300E | 5869500 | 46.05 | G300E | 0 | 0
567 | Story4 | C5 | 40 MPa RC Column (42.5 cm x 42.5 cm) | Column | 40MPa | Concrete Rectangular | 425 | 425 | 1806.3 | 3225 | 0.58 | 1425.11 | G300E | 5824350 | 45.7 | G300E | 0 | 0
568 | Story4 | C6 | 40 MPa RC Column (42.5 cm x 42.5 cm) | Column | 40MPa | Concrete Rectangular | 425 | 425 | 1806.3 | 3225 | 0.58 | 1425.11 | G300E | 5824350 | 45.7 | G300E | 0 | 0
569 | Story4 | C7 | 40 MPa RC Column (42.5 cm x 42.5 cm) | Column | 40MPa | Concrete Rectangular | 425 | 425 | 1806.3 | 3225 | 0.58 | 1425.11 | G300E | 5824350 | 45.7 | G300E | 0 | 0
570 | Story4 | C8 | 40 MPa RC Column (42.5 cm x 42.5 cm) | Column | 40MPa | Concrete Rectangular | 425 | 425 | 1806.3 | 3250 | 0.59 | 1436.16 | G300E | 5869500 | 46.05 | G300E | 0 | 0
571 | Story4 | C9 | 40 MPa RC Column (42.5 cm x 42.5 cm) | Column | 40MPa | Concrete Rectangular | 425 | 425 | 1806.3 | 3225 | 0.58 | 1425.11 | G300E | 5824350 | 45.7 | G300E | 0 | 0
572 | Story5 | C1 | 40 MPa RC Column (40 cm x 40 cm) | Column | 40MPa | Concrete Rectangular | 400 | 400 | 1600 | 3250 | 0.52 | 1272.17 | G300E | 5200000 | 40.8 | G300E | 0 | 0
573 | Story5 | C10 | 40 MPa RC Column (40 cm x 40 cm) | Column | 40MPa | Concrete Rectangular | 400 | 400 | 1600 | 3225 | 0.52 | 1262.39 | G300E | 35156800 | 275.85 | G300E | 0 | 0
574 | Story5 | C11 | 40 MPa RC Column (40 cm x 40 cm) | Column | 40MPa | Concrete Rectangular | 400 | 400 | 1600 | 3225 | 0.52 | 1262.39 | G300E | 30097850 | 236.16 | G300E | 0 | 0
575 | Story5 | C12 | 40 MPa RC Column (40 cm x 40 cm) | Column | 40MPa | Concrete Rectangular | 400 | 400 | 1600 | 3225 | 0.52 | 1262.39 | G300E | 5160000 | 40.49 | G300E | 0 | 0
576 | Story5 | C13 | 40 MPa RC Column (40 cm x 40 cm) | Column | 40MPa | Concrete Rectangular | 400 | 400 | 1600 | 3225 | 0.52 | 1262.39 | G300E | 5160000 | 40.49 | G300E | 0 | 0
577 | Story5 | C14 | 40 MPa RC Column (40 cm x 40 cm) | Column | 40MPa | Concrete Rectangular | 400 | 400 | 1600 | 3225 | 0.52 | 1262.39 | G300E | 30092475 | 236.12 | G300E | 0 | 0
578 | Story5 | C15 | 40 MPa RC Column (40 cm x 40 cm) | Column | 40MPa | Concrete Rectangular | 400 | 400 | 1600 | 3225 | 0.52 | 1262.39 | G300E | 35163250 | 275.9 | G300E | 0 | 0
579 | Story5 | C16 | 40 MPa RC Column (40 cm x 40 cm) | Column | 40MPa | Concrete Rectangular | 400 | 400 | 1600 | 3225 | 0.52 | 1262.39 | G300E | 5160000 | 40.49 | G300E | 0 | 0
580 | Story5 | C17 | 40 MPa RC Column (40 cm x 40 cm) | Column | 40MPa | Concrete Rectangular | 400 | 400 | 1600 | 3225 | 0.52 | 1262.39 | G300E | 5160000 | 40.49 | G300E | 0 | 0
581 | Story5 | C18 | 40 MPa RC Column (40 cm x 40 cm) | Column | 40MPa | Concrete Rectangular | 400 | 400 | 1600 | 3225 | 0.52 | 1262.39 | G300E | 25002350 | 196.18 | G300E | 0 | 0
582 | Story5 | C19 | 40 MPa RC Column (40 cm x 40 cm) | Column | 40MPa | Concrete Rectangular | 400 | 400 | 1600 | 3225 | 0.52 | 1262.39 | G300E | 16591550 | 130.18 | G300E | 0 | 0
583 | Story5 | C2 | 40 MPa RC Column (40 cm x 40 cm) | Column | 40MPa | Concrete Rectangular | 400 | 400 | 1600 | 3225 | 0.52 | 1262.39 | G300E | 5160000 | 40.49 | G300E | 0 | 0
584 | Story5 | C22 | 40 MPa RC Column (40 cm x 40 cm) | Column | 40MPa | Concrete Rectangular | 400 | 400 | 1600 | 3225 | 0.52 | 1262.39 | G300E | 16592625 | 130.19 | G300E | 0 | 0
585 | Story5 | C23 | 40 MPa RC Column (40 cm x 40 cm) | Column | 40MPa | Concrete Rectangular | 400 | 400 | 1600 | 3225 | 0.52 | 1262.39 | G300E | 25005575 | 196.2 | G300E | 0 | 0
586 | Story5 | C24 | 40 MPa RC Column (40 cm x 40 cm) | Column | 40MPa | Concrete Rectangular | 400 | 400 | 1600 | 3225 | 0.52 | 1262.39 | G300E | 5160000 | 40.49 | G300E | 0 | 0
587 | Story5 | C25 | 40 MPa RC Column (40 cm x 40 cm) | Column | 40MPa | Concrete Rectangular | 400 | 400 | 1600 | 3225 | 0.52 | 1262.39 | G300E | 5160000 | 40.49 | G300E | 0 | 0
588 | Story5 | C26 | 40 MPa RC Column (40 cm x 40 cm) | Column | 40MPa | Concrete Rectangular | 400 | 400 | 1600 | 3225 | 0.52 | 1262.39 | G300E | 25004500 | 196.19 | G300E | 0 | 0
589 | Story5 | C27 | 40 MPa RC Column (40 cm x 40 cm) | Column | 40MPa | Concrete Rectangular | 400 | 400 | 1600 | 3225 | 0.52 | 1262.39 | G300E | 16592625 | 130.19 | G300E | 0 | 0
590 | Story5 | C3 | 40 MPa RC Column (40 cm x 40 cm) | Column | 40MPa | Concrete Rectangular | 400 | 400 | 1600 | 3225 | 0.52 | 1262.39 | G300E | 5160000 | 40.49 | G300E | 0 | 0
591 | Story5 | C30 | 40 MPa RC Column (40 cm x 40 cm) | Column | 40MPa | Concrete Rectangular | 400 | 400 | 1600 | 3225 | 0.52 | 1262.39 | G300E | 16595850 | 130.22 | G300E | 0 | 0
592 | Story5 | C31 | 40 MPa RC Column (40 cm x 40 cm) | Column | 40MPa | Concrete Rectangular | 400 | 400 | 1600 | 3225 | 0.52 | 1262.39 | G300E | 25004500 | 196.19 | G300E | 0 | 0
593 | Story5 | C32 | 40 MPa RC Column (40 cm x 40 cm) | Column | 40MPa | Concrete Rectangular | 400 | 400 | 1600 | 3225 | 0.52 | 1262.39 | G300E | 5160000 | 40.49 | G300E | 0 | 0
594 | Story5 | C33 | 40 MPa RC Column (40 cm x 40 cm) | Column | 40MPa | Concrete Rectangular | 400 | 400 | 1600 | 3225 | 0.52 | 1262.39 | G300E | 5160000 | 40.49 | G300E | 0 | 0
595 | Story5 | C34 | 40 MPa RC Column (40 cm x 40 cm) | Column | 40MPa | Concrete Rectangular | 400 | 400 | 1600 | 3225 | 0.52 | 1262.39 | G300E | 35163250 | 275.9 | G300E | 0 | 0
596 | Story5 | C35 | 40 MPa RC Column (40 cm x 40 cm) | Column | 40MPa | Concrete Rectangular | 400 | 400 | 1600 | 3225 | 0.52 | 1262.39 | G300E | 30095700 | 236.14 | G300E | 0 | 0
597 | Story5 | C36 | 40 MPa RC Column (40 cm x 40 cm) | Column | 40MPa | Concrete Rectangular | 400 | 400 | 1600 | 3225 | 0.52 | 1262.39 | G300E | 5160000 | 40.49 | G300E | 0 | 0
598 | Story5 | C37 | 40 MPa RC Column (40 cm x 40 cm) | Column | 40MPa | Concrete Rectangular | 400 | 400 | 1600 | 3225 | 0.52 | 1262.39 | G300E | 5160000 | 40.49 | G300E | 0 | 0
599 | Story5 | C38 | 40 MPa RC Column (40 cm x 40 cm) | Column | 40MPa | Concrete Rectangular | 400 | 400 | 1600 | 3225 | 0.52 | 1262.39 | G300E | 30095700 | 236.14 | G300E | 0 | 0
600 | Story5 | C39 | 40 MPa RC Column (40 cm x 40 cm) | Column | 40MPa | Concrete Rectangular | 400 | 400 | 1600 | 3225 | 0.52 | 1262.39 | G300E | 35163250 | 275.9 | G300E | 0 | 0
601 | Story5 | C4 | 40 MPa RC Column (40 cm x 40 cm) | Column | 40MPa | Concrete Rectangular | 400 | 400 | 1600 | 3225 | 0.52 | 1262.39 | G300E | 5160000 | 40.49 | G300E | 0 | 0
602 | Story5 | C40 | 40 MPa RC Column (40 cm x 40 cm) | Column | 40MPa | Concrete Rectangular | 400 | 400 | 1600 | 3225 | 0.52 | 1262.39 | G300E | 5160000 | 40.49 | G300E | 0 | 0
603 | Story5 | C41 | 40 MPa RC Column (40 cm x 40 cm) | Column | 40MPa | Concrete Rectangular | 400 | 400 | 1600 | 3250 | 0.52 | 1272.17 | G300E | 5200000 | 40.8 | G300E | 0 | 0
604 | Story5 | C42 | 40 MPa RC Column (40 cm x 40 cm) | Column | 40MPa | Concrete Rectangular | 400 | 400 | 1600 | 3225 | 0.52 | 1262.39 | G300E | 5160000 | 40.49 | G300E | 0 | 0
605 | Story5 | C43 | 40 MPa RC Column (40 cm x 40 cm) | Column | 40MPa | Concrete Rectangular | 400 | 400 | 1600 | 3225 | 0.52 | 1262.39 | G300E | 5160000 | 40.49 | G300E | 0 | 0
606 | Story5 | C44 | 40 MPa RC Column (40 cm x 40 cm) | Column | 40MPa | Concrete Rectangular | 400 | 400 | 1600 | 3225 | 0.52 | 1262.39 | G300E | 5160000 | 40.49 | G300E | 0 | 0
607 | Story5 | C45 | 40 MPa RC Column (40 cm x 40 cm) | Column | 40MPa | Concrete Rectangular | 400 | 400 | 1600 | 3225 | 0.52 | 1262.39 | G300E | 5160000 | 40.49 | G300E | 0 | 0
608 | Story5 | C46 | 40 MPa RC Column (40 cm x 40 cm) | Column | 40MPa | Concrete Rectangular | 400 | 400 | 1600 | 3225 | 0.52 | 1262.39 | G300E | 5160000 | 40.49 | G300E | 0 | 0
609 | Story5 | C47 | 40 MPa RC Column (40 cm x 40 cm) | Column | 40MPa | Concrete Rectangular | 400 | 400 | 1600 | 3225 | 0.52 | 1262.39 | G300E | 5160000 | 40.49 | G300E | 0 | 0
610 | Story5 | C48 | 40 MPa RC Column (40 cm x 40 cm) | Column | 40MPa | Concrete Rectangular | 400 | 400 | 1600 | 3250 | 0.52 | 1272.17 | G300E | 5200000 | 40.8 | G300E | 0 | 0
611 | Story5 | C5 | 40 MPa RC Column (40 cm x 40 cm) | Column | 40MPa | Concrete Rectangular | 400 | 400 | 1600 | 3225 | 0.52 | 1262.39 | G300E | 5160000 | 40.49 | G300E | 0 | 0
612 | Story5 | C6 | 40 MPa RC Column (40 cm x 40 cm) | Column | 40MPa | Concrete Rectangular | 400 | 400 | 1600 | 3225 | 0.52 | 1262.39 | G300E | 5160000 | 40.49 | G300E | 0 | 0
613 | Story5 | C7 | 40 MPa RC Column (40 cm x 40 cm) | Column | 40MPa | Concrete Rectangular | 400 | 400 | 1600 | 3225 | 0.52 | 1262.39 | G300E | 5160000 | 40.49 | G300E | 0 | 0
614 | Story5 | C8 | 40 MPa RC Column (40 cm x 40 cm) | Column | 40MPa | Concrete Rectangular | 400 | 400 | 1600 | 3250 | 0.52 | 1272.17 | G300E | 5200000 | 40.8 | G300E | 0 | 0
615 | Story5 | C9 | 40 MPa RC Column (40 cm x 40 cm) | Column | 40MPa | Concrete Rectangular | 400 | 400 | 1600 | 3225 | 0.52 | 1262.39 | G300E | 5160000 | 40.49 | G300E | 0 | 0
616 | Story6 | C1 | 40 MPa RC Column (40 cm x 40 cm) | Column | 40MPa | Concrete Rectangular | 400 | 400 | 1600 | 3250 | 0.52 | 1272.17 | G300E | 5200000 | 40.8 | G300E | 0 | 0
617 | Story6 | C10 | 40 MPa RC Column (40 cm x 40 cm) | Column | 40MPa | Concrete Rectangular | 400 | 400 | 1600 | 3225 | 0.52 | 1262.39 | G300E | 25735500 | 201.93 | G300E | 0 | 0
618 | Story6 | C11 | 40 MPa RC Column (40 cm x 40 cm) | Column | 40MPa | Concrete Rectangular | 400 | 400 | 1600 | 3225 | 0.52 | 1262.39 | G300E | 21035600 | 165.05 | G300E | 0 | 0
619 | Story6 | C12 | 40 MPa RC Column (40 cm x 40 cm) | Column | 40MPa | Concrete Rectangular | 400 | 400 | 1600 | 3225 | 0.52 | 1262.39 | G300E | 5160000 | 40.49 | G300E | 0 | 0
620 | Story6 | C13 | 40 MPa RC Column (40 cm x 40 cm) | Column | 40MPa | Concrete Rectangular | 400 | 400 | 1600 | 3225 | 0.52 | 1262.39 | G300E | 5160000 | 40.49 | G300E | 0 | 0
621 | Story6 | C14 | 40 MPa RC Column (40 cm x 40 cm) | Column | 40MPa | Concrete Rectangular | 400 | 400 | 1600 | 3225 | 0.52 | 1262.39 | G300E | 21031300 | 165.02 | G300E | 0 | 0
622 | Story6 | C15 | 40 MPa RC Column (40 cm x 40 cm) | Column | 40MPa | Concrete Rectangular | 400 | 400 | 1600 | 3225 | 0.52 | 1262.39 | G300E | 25741950 | 201.98 | G300E | 0 | 0
623 | Story6 | C16 | 40 MPa RC Column (40 cm x 40 cm) | Column | 40MPa | Concrete Rectangular | 400 | 400 | 1600 | 3225 | 0.52 | 1262.39 | G300E | 5160000 | 40.49 | G300E | 0 | 0
624 | Story6 | C17 | 40 MPa RC Column (40 cm x 40 cm) | Column | 40MPa | Concrete Rectangular | 400 | 400 | 1600 | 3225 | 0.52 | 1262.39 | G300E | 5160000 | 40.49 | G300E | 0 | 0
625 | Story6 | C18 | 40 MPa RC Column (40 cm x 40 cm) | Column | 40MPa | Concrete Rectangular | 400 | 400 | 1600 | 3225 | 0.52 | 1262.39 | G300E | 15002700 | 117.72 | G300E | 0 | 0
626 | Story6 | C19 | 40 MPa RC Column (40 cm x 40 cm) | Column | 40MPa | Concrete Rectangular | 400 | 400 | 1600 | 3225 | 0.52 | 1262.39 | G300E | 7221850 | 56.67 | G300E | 0 | 0
627 | Story6 | C2 | 40 MPa RC Column (40 cm x 40 cm) | Column | 40MPa | Concrete Rectangular | 400 | 400 | 1600 | 3225 | 0.52 | 1262.39 | G300E | 5160000 | 40.49 | G300E | 0 | 0
628 | Story6 | C22 | 40 MPa RC Column (40 cm x 40 cm) | Column | 40MPa | Concrete Rectangular | 400 | 400 | 1600 | 3225 | 0.52 | 1262.39 | G300E | 7222925 | 56.67 | G300E | 0 | 0
629 | Story6 | C23 | 40 MPa RC Column (40 cm x 40 cm) | Column | 40MPa | Concrete Rectangular | 400 | 400 | 1600 | 3225 | 0.52 | 1262.39 | G300E | 15005925 | 117.74 | G300E | 0 | 0
630 | Story6 | C24 | 40 MPa RC Column (40 cm x 40 cm) | Column | 40MPa | Concrete Rectangular | 400 | 400 | 1600 | 3225 | 0.52 | 1262.39 | G300E | 5160000 | 40.49 | G300E | 0 | 0
631 | Story6 | C25 | 40 MPa RC Column (40 cm x 40 cm) | Column | 40MPa | Concrete Rectangular | 400 | 400 | 1600 | 3225 | 0.52 | 1262.39 | G300E | 5160000 | 40.49 | G300E | 0 | 0
632 | Story6 | C26 | 40 MPa RC Column (40 cm x 40 cm) | Column | 40MPa | Concrete Rectangular | 400 | 400 | 1600 | 3225 | 0.52 | 1262.39 | G300E | 15004850 | 117.73 | G300E | 0 | 0
633 | Story6 | C27 | 40 MPa RC Column (40 cm x 40 cm) | Column | 40MPa | Concrete Rectangular | 400 | 400 | 1600 | 3225 | 0.52 | 1262.39 | G300E | 7221850 | 56.67 | G300E | 0 | 0
634 | Story6 | C3 | 40 MPa RC Column (40 cm x 40 cm) | Column | 40MPa | Concrete Rectangular | 400 | 400 | 1600 | 3225 | 0.52 | 1262.39 | G300E | 5160000 | 40.49 | G300E | 0 | 0
635 | Story6 | C30 | 40 MPa RC Column (40 cm x 40 cm) | Column | 40MPa | Concrete Rectangular | 400 | 400 | 1600 | 3225 | 0.52 | 1262.39 | G300E | 7225075 | 56.69 | G300E | 0 | 0
636 | Story6 | C31 | 40 MPa RC Column (40 cm x 40 cm) | Column | 40MPa | Concrete Rectangular | 400 | 400 | 1600 | 3225 | 0.52 | 1262.39 | G300E | 15005925 | 117.74 | G300E | 0 | 0
637 | Story6 | C32 | 40 MPa RC Column (40 cm x 40 cm) | Column | 40MPa | Concrete Rectangular | 400 | 400 | 1600 | 3225 | 0.52 | 1262.39 | G300E | 5160000 | 40.49 | G300E | 0 | 0
638 | Story6 | C33 | 40 MPa RC Column (40 cm x 40 cm) | Column | 40MPa | Concrete Rectangular | 400 | 400 | 1600 | 3225 | 0.52 | 1262.39 | G300E | 5160000 | 40.49 | G300E | 0 | 0
639 | Story6 | C34 | 40 MPa RC Column (40 cm x 40 cm) | Column | 40MPa | Concrete Rectangular | 400 | 400 | 1600 | 3225 | 0.52 | 1262.39 | G300E | 25740875 | 201.97 | G300E | 0 | 0
640 | Story6 | C35 | 40 MPa RC Column (40 cm x 40 cm) | Column | 40MPa | Concrete Rectangular | 400 | 400 | 1600 | 3225 | 0.52 | 1262.39 | G300E | 21032375 | 165.03 | G300E | 0 | 0
641 | Story6 | C36 | 40 MPa RC Column (40 cm x 40 cm) | Column | 40MPa | Concrete Rectangular | 400 | 400 | 1600 | 3225 | 0.52 | 1262.39 | G300E | 5160000 | 40.49 | G300E | 0 | 0
642 | Story6 | C37 | 40 MPa RC Column (40 cm x 40 cm) | Column | 40MPa | Concrete Rectangular | 400 | 400 | 1600 | 3225 | 0.52 | 1262.39 | G300E | 5160000 | 40.49 | G300E | 0 | 0
643 | Story6 | C38 | 40 MPa RC Column (40 cm x 40 cm) | Column | 40MPa | Concrete Rectangular | 400 | 400 | 1600 | 3225 | 0.52 | 1262.39 | G300E | 21033450 | 165.04 | G300E | 0 | 0
644 | Story6 | C39 | 40 MPa RC Column (40 cm x 40 cm) | Column | 40MPa | Concrete Rectangular | 400 | 400 | 1600 | 3225 | 0.52 | 1262.39 | G300E | 25740875 | 201.97 | G300E | 0 | 0
645 | Story6 | C4 | 40 MPa RC Column (40 cm x 40 cm) | Column | 40MPa | Concrete Rectangular | 400 | 400 | 1600 | 3225 | 0.52 | 1262.39 | G300E | 5160000 | 40.49 | G300E | 0 | 0
646 | Story6 | C40 | 40 MPa RC Column (40 cm x 40 cm) | Column | 40MPa | Concrete Rectangular | 400 | 400 | 1600 | 3225 | 0.52 | 1262.39 | G300E | 5160000 | 40.49 | G300E | 0 | 0
647 | Story6 | C41 | 40 MPa RC Column (40 cm x 40 cm) | Column | 40MPa | Concrete Rectangular | 400 | 400 | 1600 | 3250 | 0.52 | 1272.17 | G300E | 5200000 | 40.8 | G300E | 0 | 0
648 | Story6 | C42 | 40 MPa RC Column (40 cm x 40 cm) | Column | 40MPa | Concrete Rectangular | 400 | 400 | 1600 | 3225 | 0.52 | 1262.39 | G300E | 5160000 | 40.49 | G300E | 0 | 0
649 | Story6 | C43 | 40 MPa RC Column (40 cm x 40 cm) | Column | 40MPa | Concrete Rectangular | 400 | 400 | 1600 | 3225 | 0.52 | 1262.39 | G300E | 5160000 | 40.49 | G300E | 0 | 0
650 | Story6 | C44 | 40 MPa RC Column (40 cm x 40 cm) | Column | 40MPa | Concrete Rectangular | 400 | 400 | 1600 | 3225 | 0.52 | 1262.39 | G300E | 5160000 | 40.49 | G300E | 0 | 0
651 | Story6 | C45 | 40 MPa RC Column (40 cm x 40 cm) | Column | 40MPa | Concrete Rectangular | 400 | 400 | 1600 | 3225 | 0.52 | 1262.39 | G300E | 5160000 | 40.49 | G300E | 0 | 0
652 | Story6 | C46 | 40 MPa RC Column (40 cm x 40 cm) | Column | 40MPa | Concrete Rectangular | 400 | 400 | 1600 | 3225 | 0.52 | 1262.39 | G300E | 5160000 | 40.49 | G300E | 0 | 0
653 | Story6 | C47 | 40 MPa RC Column (40 cm x 40 cm) | Column | 40MPa | Concrete Rectangular | 400 | 400 | 1600 | 3225 | 0.52 | 1262.39 | G300E | 5160000 | 40.49 | G300E | 0 | 0
654 | Story6 | C48 | 40 MPa RC Column (40 cm x 40 cm) | Column | 40MPa | Concrete Rectangular | 400 | 400 | 1600 | 3250 | 0.52 | 1272.17 | G300E | 5200000 | 40.8 | G300E | 0 | 0
655 | Story6 | C5 | 40 MPa RC Column (40 cm x 40 cm) | Column | 40MPa | Concrete Rectangular | 400 | 400 | 1600 | 3225 | 0.52 | 1262.39 | G300E | 5160000 | 40.49 | G300E | 0 | 0
656 | Story6 | C6 | 40 MPa RC Column (40 cm x 40 cm) | Column | 40MPa | Concrete Rectangular | 400 | 400 | 1600 | 3225 | 0.52 | 1262.39 | G300E | 5160000 | 40.49 | G300E | 0 | 0
657 | Story6 | C7 | 40 MPa RC Column (40 cm x 40 cm) | Column | 40MPa | Concrete Rectangular | 400 | 400 | 1600 | 3225 | 0.52 | 1262.39 | G300E | 5160000 | 40.49 | G300E | 0 | 0
658 | Story6 | C8 | 40 MPa RC Column (40 cm x 40 cm) | Column | 40MPa | Concrete Rectangular | 400 | 400 | 1600 | 3250 | 0.52 | 1272.17 | G300E | 5200000 | 40.8 | G300E | 0 | 0
659 | Story6 | C9 | 40 MPa RC Column (40 cm x 40 cm) | Column | 40MPa | Concrete Rectangular | 400 | 400 | 1600 | 3225 | 0.52 | 1262.39 | G300E | 5160000 | 40.49 | G300E | 0 | 0
660 | Story7 | C1 | 40 MPa RC Column (37.5 cm x 37.5 cm) | Column | 40MPa | Concrete Rectangular | 375 | 375 | 1406.3 | 3250 | 0.46 | 1118.12 | G300E | 4569500 | 35.85 | G300E | 0 | 0
661 | Story7 | C10 | 40 MPa RC Column (37.5 cm x 37.5 cm) | Column | 40MPa | Concrete Rectangular | 375 | 375 | 1406.3 | 3225 | 0.45 | 1109.52 | G300E | 24673400 | 193.6 | G300E | 0 | 0
662 | Story7 | C11 | 40 MPa RC Column (37.5 cm x 37.5 cm) | Column | 40MPa | Concrete Rectangular | 375 | 375 | 1406.3 | 3225 | 0.45 | 1109.52 | G300E | 20155175 | 158.14 | G300E | 0 | 0
663 | Story7 | C12 | 40 MPa RC Column (37.5 cm x 37.5 cm) | Column | 40MPa | Concrete Rectangular | 375 | 375 | 1406.3 | 3225 | 0.45 | 1109.52 | G300E | 4534350 | 35.58 | G300E | 0 | 0
664 | Story7 | C13 | 40 MPa RC Column (37.5 cm x 37.5 cm) | Column | 40MPa | Concrete Rectangular | 375 | 375 | 1406.3 | 3225 | 0.45 | 1109.52 | G300E | 4534350 | 35.58 | G300E | 0 | 0
665 | Story7 | C14 | 40 MPa RC Column (37.5 cm x 37.5 cm) | Column | 40MPa | Concrete Rectangular | 375 | 375 | 1406.3 | 3225 | 0.45 | 1109.52 | G300E | 20151950 | 158.12 | G300E | 0 | 0
666 | Story7 | C15 | 40 MPa RC Column (37.5 cm x 37.5 cm) | Column | 40MPa | Concrete Rectangular | 375 | 375 | 1406.3 | 3225 | 0.45 | 1109.52 | G300E | 24678775 | 193.64 | G300E | 0 | 0
667 | Story7 | C16 | 40 MPa RC Column (37.5 cm x 37.5 cm) | Column | 40MPa | Concrete Rectangular | 375 | 375 | 1406.3 | 3225 | 0.45 | 1109.52 | G300E | 4534350 | 35.58 | G300E | 0 | 0
668 | Story7 | C17 | 40 MPa RC Column (37.5 cm x 37.5 cm) | Column | 40MPa | Concrete Rectangular | 375 | 375 | 1406.3 | 3225 | 0.45 | 1109.52 | G300E | 4534350 | 35.58 | G300E | 0 | 0
669 | Story7 | C18 | 40 MPa RC Column (37.5 cm x 37.5 cm) | Column | 40MPa | Concrete Rectangular | 375 | 375 | 1406.3 | 3225 | 0.45 | 1109.52 | G300E | 13219275 | 103.72 | G300E | 0 | 0
670 | Story7 | C19 | 40 MPa RC Column (37.5 cm x 37.5 cm) | Column | 40MPa | Concrete Rectangular | 375 | 375 | 1406.3 | 3225 | 0.45 | 1109.52 | G300E | 5978075 | 46.91 | G300E | 0 | 0
671 | Story7 | C2 | 40 MPa RC Column (37.5 cm x 37.5 cm) | Column | 40MPa | Concrete Rectangular | 375 | 375 | 1406.3 | 3225 | 0.45 | 1109.52 | G300E | 4534350 | 35.58 | G300E | 0 | 0
672 | Story7 | C22 | 40 MPa RC Column (37.5 cm x 37.5 cm) | Column | 40MPa | Concrete Rectangular | 375 | 375 | 1406.3 | 3225 | 0.45 | 1109.52 | G300E | 5979150 | 46.91 | G300E | 0 | 0
673 | Story7 | C23 | 40 MPa RC Column (37.5 cm x 37.5 cm) | Column | 40MPa | Concrete Rectangular | 375 | 375 | 1406.3 | 3225 | 0.45 | 1109.52 | G300E | 13222500 | 103.75 | G300E | 0 | 0
674 | Story7 | C24 | 40 MPa RC Column (37.5 cm x 37.5 cm) | Column | 40MPa | Concrete Rectangular | 375 | 375 | 1406.3 | 3225 | 0.45 | 1109.52 | G300E | 4534350 | 35.58 | G300E | 0 | 0
675 | Story7 | C25 | 40 MPa RC Column (37.5 cm x 37.5 cm) | Column | 40MPa | Concrete Rectangular | 375 | 375 | 1406.3 | 3225 | 0.45 | 1109.52 | G300E | 4534350 | 35.58 | G300E | 0 | 0
676 | Story7 | C26 | 40 MPa RC Column (37.5 cm x 37.5 cm) | Column | 40MPa | Concrete Rectangular | 375 | 375 | 1406.3 | 3225 | 0.45 | 1109.52 | G300E | 13221425 | 103.74 | G300E | 0 | 0
677 | Story7 | C27 | 40 MPa RC Column (37.5 cm x 37.5 cm) | Column | 40MPa | Concrete Rectangular | 375 | 375 | 1406.3 | 3225 | 0.45 | 1109.52 | G300E | 5978075 | 46.91 | G300E | 0 | 0
678 | Story7 | C3 | 40 MPa RC Column (37.5 cm x 37.5 cm) | Column | 40MPa | Concrete Rectangular | 375 | 375 | 1406.3 | 3225 | 0.45 | 1109.52 | G300E | 4534350 | 35.58 | G300E | 0 | 0
679 | Story7 | C30 | 40 MPa RC Column (37.5 cm x 37.5 cm) | Column | 40MPa | Concrete Rectangular | 375 | 375 | 1406.3 | 3225 | 0.45 | 1109.52 | G300E | 5979150 | 46.91 | G300E | 0 | 0
680 | Story7 | C31 | 40 MPa RC Column (37.5 cm x 37.5 cm) | Column | 40MPa | Concrete Rectangular | 375 | 375 | 1406.3 | 3225 | 0.45 | 1109.52 | G300E | 13222500 | 103.75 | G300E | 0 | 0
681 | Story7 | C32 | 40 MPa RC Column (37.5 cm x 37.5 cm) | Column | 40MPa | Concrete Rectangular | 375 | 375 | 1406.3 | 3225 | 0.45 | 1109.52 | G300E | 4534350 | 35.58 | G300E | 0 | 0
682 | Story7 | C33 | 40 MPa RC Column (37.5 cm x 37.5 cm) | Column | 40MPa | Concrete Rectangular | 375 | 375 | 1406.3 | 3225 | 0.45 | 1109.52 | G300E | 4534350 | 35.58 | G300E | 0 | 0
683 | Story7 | C34 | 40 MPa RC Column (37.5 cm x 37.5 cm) | Column | 40MPa | Concrete Rectangular | 375 | 375 | 1406.3 | 3225 | 0.45 | 1109.52 | G300E | 24677700 | 193.63 | G300E | 0 | 0
684 | Story7 | C35 | 40 MPa RC Column (37.5 cm x 37.5 cm) | Column | 40MPa | Concrete Rectangular | 375 | 375 | 1406.3 | 3225 | 0.45 | 1109.52 | G300E | 20151950 | 158.12 | G300E | 0 | 0
685 | Story7 | C36 | 40 MPa RC Column (37.5 cm x 37.5 cm) | Column | 40MPa | Concrete Rectangular | 375 | 375 | 1406.3 | 3225 | 0.45 | 1109.52 | G300E | 4534350 | 35.58 | G300E | 0 | 0
686 | Story7 | C37 | 40 MPa RC Column (37.5 cm x 37.5 cm) | Column | 40MPa | Concrete Rectangular | 375 | 375 | 1406.3 | 3225 | 0.45 | 1109.52 | G300E | 4534350 | 35.58 | G300E | 0 | 0
687 | Story7 | C38 | 40 MPa RC Column (37.5 cm x 37.5 cm) | Column | 40MPa | Concrete Rectangular | 375 | 375 | 1406.3 | 3225 | 0.45 | 1109.52 | G300E | 20154100 | 158.14 | G300E | 0 | 0
688 | Story7 | C39 | 40 MPa RC Column (37.5 cm x 37.5 cm) | Column | 40MPa | Concrete Rectangular | 375 | 375 | 1406.3 | 3225 | 0.45 | 1109.52 | G300E | 24677700 | 193.63 | G300E | 0 | 0
689 | Story7 | C4 | 40 MPa RC Column (37.5 cm x 37.5 cm) | Column | 40MPa | Concrete Rectangular | 375 | 375 | 1406.3 | 3225 | 0.45 | 1109.52 | G300E | 4534350 | 35.58 | G300E | 0 | 0
690 | Story7 | C40 | 40 MPa RC Column (37.5 cm x 37.5 cm) | Column | 40MPa | Concrete Rectangular | 375 | 375 | 1406.3 | 3225 | 0.45 | 1109.52 | G300E | 4534350 | 35.58 | G300E | 0 | 0
691 | Story7 | C41 | 40 MPa RC Column (37.5 cm x 37.5 cm) | Column | 40MPa | Concrete Rectangular | 375 | 375 | 1406.3 | 3250 | 0.46 | 1118.12 | G300E | 4569500 | 35.85 | G300E | 0 | 0
692 | Story7 | C42 | 40 MPa RC Column (37.5 cm x 37.5 cm) | Column | 40MPa | Concrete Rectangular | 375 | 375 | 1406.3 | 3225 | 0.45 | 1109.52 | G300E | 4534350 | 35.58 | G300E | 0 | 0
693 | Story7 | C43 | 40 MPa RC Column (37.5 cm x 37.5 cm) | Column | 40MPa | Concrete Rectangular | 375 | 375 | 1406.3 | 3225 | 0.45 | 1109.52 | G300E | 4534350 | 35.58 | G300E | 0 | 0
694 | Story7 | C44 | 40 MPa RC Column (37.5 cm x 37.5 cm) | Column | 40MPa | Concrete Rectangular | 375 | 375 | 1406.3 | 3225 | 0.45 | 1109.52 | G300E | 4534350 | 35.58 | G300E | 0 | 0
695 | Story7 | C45 | 40 MPa RC Column (37.5 cm x 37.5 cm) | Column | 40MPa | Concrete Rectangular | 375 | 375 | 1406.3 | 3225 | 0.45 | 1109.52 | G300E | 4534350 | 35.58 | G300E | 0 | 0
696 | Story7 | C46 | 40 MPa RC Column (37.5 cm x 37.5 cm) | Column | 40MPa | Concrete Rectangular | 375 | 375 | 1406.3 | 3225 | 0.45 | 1109.52 | G300E | 4534350 | 35.58 | G300E | 0 | 0
697 | Story7 | C47 | 40 MPa RC Column (37.5 cm x 37.5 cm) | Column | 40MPa | Concrete Rectangular | 375 | 375 | 1406.3 | 3225 | 0.45 | 1109.52 | G300E | 4534350 | 35.58 | G300E | 0 | 0
698 | Story7 | C48 | 40 MPa RC Column (37.5 cm x 37.5 cm) | Column | 40MPa | Concrete Rectangular | 375 | 375 | 1406.3 | 3250 | 0.46 | 1118.12 | G300E | 4569500 | 35.85 | G300E | 0 | 0
699 | Story7 | C5 | 40 MPa RC Column (37.5 cm x 37.5 cm) | Column | 40MPa | Concrete Rectangular | 375 | 375 | 1406.3 | 3225 | 0.45 | 1109.52 | G300E | 4534350 | 35.58 | G300E | 0 | 0
700 | Story7 | C6 | 40 MPa RC Column (37.5 cm x 37.5 cm) | Column | 40MPa | Concrete Rectangular | 375 | 375 | 1406.3 | 3225 | 0.45 | 1109.52 | G300E | 4534350 | 35.58 | G300E | 0 | 0
701 | Story7 | C7 | 40 MPa RC Column (37.5 cm x 37.5 cm) | Column | 40MPa | Concrete Rectangular | 375 | 375 | 1406.3 | 3225 | 0.45 | 1109.52 | G300E | 4534350 | 35.58 | G300E | 0 | 0
702 | Story7 | C8 | 40 MPa RC Column (37.5 cm x 37.5 cm) | Column | 40MPa | Concrete Rectangular | 375 | 375 | 1406.3 | 3250 | 0.46 | 1118.12 | G300E | 4569500 | 35.85 | G300E | 0 | 0
703 | Story7 | C9 | 40 MPa RC Column (37.5 cm x 37.5 cm) | Column | 40MPa | Concrete Rectangular | 375 | 375 | 1406.3 | 3225 | 0.45 | 1109.52 | G300E | 4534350 | 35.58 | G300E | 0 | 0
704 | Story8 | C1 | 40 MPa RC Column (37.5 cm x 37.5 cm) | Column | 40MPa | Concrete Rectangular | 375 | 375 | 1406.3 | 3250 | 0.46 | 1118.12 | G300E | 4569500 | 35.85 | G300E | 0 | 0
705 | Story8 | C10 | 40 MPa RC Column (37.5 cm x 37.5 cm) | Column | 40MPa | Concrete Rectangular | 375 | 375 | 1406.3 | 3225 | 0.45 | 1109.52 | G300E | 15577825 | 122.23 | G300E | 0 | 0
706 | Story8 | C11 | 40 MPa RC Column (37.5 cm x 37.5 cm) | Column | 40MPa | Concrete Rectangular | 375 | 375 | 1406.3 | 3225 | 0.45 | 1109.52 | G300E | 11440150 | 89.76 | G300E | 0 | 0
707 | Story8 | C12 | 40 MPa RC Column (37.5 cm x 37.5 cm) | Column | 40MPa | Concrete Rectangular | 375 | 375 | 1406.3 | 3225 | 0.45 | 1109.52 | G300E | 4534350 | 35.58 | G300E | 0 | 0
708 | Story8 | C13 | 40 MPa RC Column (37.5 cm x 37.5 cm) | Column | 40MPa | Concrete Rectangular | 375 | 375 | 1406.3 | 3225 | 0.45 | 1109.52 | G300E | 4534350 | 35.58 | G300E | 0 | 0
709 | Story8 | C14 | 40 MPa RC Column (37.5 cm x 37.5 cm) | Column | 40MPa | Concrete Rectangular | 375 | 375 | 1406.3 | 3225 | 0.45 | 1109.52 | G300E | 11436925 | 89.74 | G300E | 0 | 0
710 | Story8 | C15 | 40 MPa RC Column (37.5 cm x 37.5 cm) | Column | 40MPa | Concrete Rectangular | 375 | 375 | 1406.3 | 3225 | 0.45 | 1109.52 | G300E | 15584275 | 122.28 | G300E | 0 | 0
711 | Story8 | C16 | 40 MPa RC Column (37.5 cm x 37.5 cm) | Column | 40MPa | Concrete Rectangular | 375 | 375 | 1406.3 | 3225 | 0.45 | 1109.52 | G300E | 4534350 | 35.58 | G300E | 0 | 0
712 | Story8 | C17 | 40 MPa RC Column (37.5 cm x 37.5 cm) | Column | 40MPa | Concrete Rectangular | 375 | 375 | 1406.3 | 3225 | 0.45 | 1109.52 | G300E | 4534350 | 35.58 | G300E | 0 | 0
713 | Story8 | C18 | 40 MPa RC Column (37.5 cm x 37.5 cm) | Column | 40MPa | Concrete Rectangular | 375 | 375 | 1406.3 | 3225 | 0.45 | 1109.52 | G300E | 4534350 | 35.58 | G300E | 0 | 0
714 | Story8 | C19 | 40 MPa RC Column (37.5 cm x 37.5 cm) | Column | 40MPa | Concrete Rectangular | 375 | 375 | 1406.3 | 3225 | 0.45 | 1109.52 | G300E | 4534350 | 35.58 | G300E | 0 | 0
715 | Story8 | C2 | 40 MPa RC Column (37.5 cm x 37.5 cm) | Column | 40MPa | Concrete Rectangular | 375 | 375 | 1406.3 | 3225 | 0.45 | 1109.52 | G300E | 4534350 | 35.58 | G300E | 0 | 0
716 | Story8 | C22 | 40 MPa RC Column (37.5 cm x 37.5 cm) | Column | 40MPa | Concrete Rectangular | 375 | 375 | 1406.3 | 3225 | 0.45 | 1109.52 | G300E | 4534350 | 35.58 | G300E | 0 | 0
717 | Story8 | C23 | 40 MPa RC Column (37.5 cm x 37.5 cm) | Column | 40MPa | Concrete Rectangular | 375 | 375 | 1406.3 | 3225 | 0.45 | 1109.52 | G300E | 4534350 | 35.58 | G300E | 0 | 0
718 | Story8 | C24 | 40 MPa RC Column (37.5 cm x 37.5 cm) | Column | 40MPa | Concrete Rectangular | 375 | 375 | 1406.3 | 3225 | 0.45 | 1109.52 | G300E | 4534350 | 35.58 | G300E | 0 | 0
719 | Story8 | C25 | 40 MPa RC Column (37.5 cm x 37.5 cm) | Column | 40MPa | Concrete Rectangular | 375 | 375 | 1406.3 | 3225 | 0.45 | 1109.52 | G300E | 4534350 | 35.58 | G300E | 0 | 0
720 | Story8 | C26 | 40 MPa RC Column (37.5 cm x 37.5 cm) | Column | 40MPa | Concrete Rectangular | 375 | 375 | 1406.3 | 3225 | 0.45 | 1109.52 | G300E | 4534350 | 35.58 | G300E | 0 | 0
721 | Story8 | C27 | 40 MPa RC Column (37.5 cm x 37.5 cm) | Column | 40MPa | Concrete Rectangular | 375 | 375 | 1406.3 | 3225 | 0.45 | 1109.52 | G300E | 4534350 | 35.58 | G300E | 0 | 0
722 | Story8 | C3 | 40 MPa RC Column (37.5 cm x 37.5 cm) | Column | 40MPa | Concrete Rectangular | 375 | 375 | 1406.3 | 3225 | 0.45 | 1109.52 | G300E | 4534350 | 35.58 | G300E | 0 | 0
723 | Story8 | C30 | 40 MPa RC Column (37.5 cm x 37.5 cm) | Column | 40MPa | Concrete Rectangular | 375 | 375 | 1406.3 | 3225 | 0.45 | 1109.52 | G300E | 4534350 | 35.58 | G300E | 0 | 0
724 | Story8 | C31 | 40 MPa RC Column (37.5 cm x 37.5 cm) | Column | 40MPa | Concrete Rectangular | 375 | 375 | 1406.3 | 3225 | 0.45 | 1109.52 | G300E | 4534350 | 35.58 | G300E | 0 | 0
725 | Story8 | C32 | 40 MPa RC Column (37.5 cm x 37.5 cm) | Column | 40MPa | Concrete Rectangular | 375 | 375 | 1406.3 | 3225 | 0.45 | 1109.52 | G300E | 4534350 | 35.58 | G300E | 0 | 0
726 | Story8 | C33 | 40 MPa RC Column (37.5 cm x 37.5 cm) | Column | 40MPa | Concrete Rectangular | 375 | 375 | 1406.3 | 3225 | 0.45 | 1109.52 | G300E | 4534350 | 35.58 | G300E | 0 | 0
727 | Story8 | C34 | 40 MPa RC Column (37.5 cm x 37.5 cm) | Column | 40MPa | Concrete Rectangular | 375 | 375 | 1406.3 | 3225 | 0.45 | 1109.52 | G300E | 15583200 | 122.27 | G300E | 0 | 0
728 | Story8 | C35 | 40 MPa RC Column (37.5 cm x 37.5 cm) | Column | 40MPa | Concrete Rectangular | 375 | 375 | 1406.3 | 3225 | 0.45 | 1109.52 | G300E | 11439075 | 89.76 | G300E | 0 | 0
729 | Story8 | C36 | 40 MPa RC Column (37.5 cm x 37.5 cm) | Column | 40MPa | Concrete Rectangular | 375 | 375 | 1406.3 | 3225 | 0.45 | 1109.52 | G300E | 4534350 | 35.58 | G300E | 0 | 0
730 | Story8 | C37 | 40 MPa RC Column (37.5 cm x 37.5 cm) | Column | 40MPa | Concrete Rectangular | 375 | 375 | 1406.3 | 3225 | 0.45 | 1109.52 | G300E | 4534350 | 35.58 | G300E | 0 | 0
731 | Story8 | C38 | 40 MPa RC Column (37.5 cm x 37.5 cm) | Column | 40MPa | Concrete Rectangular | 375 | 375 | 1406.3 | 3225 | 0.45 | 1109.52 | G300E | 11439075 | 89.76 | G300E | 0 | 0
732 | Story8 | C39 | 40 MPa RC Column (37.5 cm x 37.5 cm) | Column | 40MPa | Concrete Rectangular | 375 | 375 | 1406.3 | 3225 | 0.45 | 1109.52 | G300E | 15583200 | 122.27 | G300E | 0 | 0
733 | Story8 | C4 | 40 MPa RC Column (37.5 cm x 37.5 cm) | Column | 40MPa | Concrete Rectangular | 375 | 375 | 1406.3 | 3225 | 0.45 | 1109.52 | G300E | 4534350 | 35.58 | G300E | 0 | 0
734 | Story8 | C40 | 40 MPa RC Column (37.5 cm x 37.5 cm) | Column | 40MPa | Concrete Rectangular | 375 | 375 | 1406.3 | 3225 | 0.45 | 1109.52 | G300E | 4534350 | 35.58 | G300E | 0 | 0
735 | Story8 | C41 | 40 MPa RC Column (37.5 cm x 37.5 cm) | Column | 40MPa | Concrete Rectangular | 375 | 375 | 1406.3 | 3250 | 0.46 | 1118.12 | G300E | 4569500 | 35.85 | G300E | 0 | 0
736 | Story8 | C42 | 40 MPa RC Column (37.5 cm x 37.5 cm) | Column | 40MPa | Concrete Rectangular | 375 | 375 | 1406.3 | 3225 | 0.45 | 1109.52 | G300E | 4534350 | 35.58 | G300E | 0 | 0
737 | Story8 | C43 | 40 MPa RC Column (37.5 cm x 37.5 cm) | Column | 40MPa | Concrete Rectangular | 375 | 375 | 1406.3 | 3225 | 0.45 | 1109.52 | G300E | 4534350 | 35.58 | G300E | 0 | 0
738 | Story8 | C44 | 40 MPa RC Column (37.5 cm x 37.5 cm) | Column | 40MPa | Concrete Rectangular | 375 | 375 | 1406.3 | 3225 | 0.45 | 1109.52 | G300E | 4534350 | 35.58 | G300E | 0 | 0
739 | Story8 | C45 | 40 MPa RC Column (37.5 cm x 37.5 cm) | Column | 40MPa | Concrete Rectangular | 375 | 375 | 1406.3 | 3225 | 0.45 | 1109.52 | G300E | 4534350 | 35.58 | G300E | 0 | 0
740 | Story8 | C46 | 40 MPa RC Column (37.5 cm x 37.5 cm) | Column | 40MPa | Concrete Rectangular | 375 | 375 | 1406.3 | 3225 | 0.45 | 1109.52 | G300E | 4534350 | 35.58 | G300E | 0 | 0
741 | Story8 | C47 | 40 MPa RC Column (37.5 cm x 37.5 cm) | Column | 40MPa | Concrete Rectangular | 375 | 375 | 1406.3 | 3225 | 0.45 | 1109.52 | G300E | 4534350 | 35.58 | G300E | 0 | 0
742 | Story8 | C48 | 40 MPa RC Column (37.5 cm x 37.5 cm) | Column | 40MPa | Concrete Rectangular | 375 | 375 | 1406.3 | 3250 | 0.46 | 1118.12 | G300E | 4569500 | 35.85 | G300E | 0 | 0
743 | Story8 | C5 | 40 MPa RC Column (37.5 cm x 37.5 cm) | Column | 40MPa | Concrete Rectangular | 375 | 375 | 1406.3 | 3225 | 0.45 | 1109.52 | G300E | 4534350 | 35.58 | G300E | 0 | 0
744 | Story8 | C6 | 40 MPa RC Column (37.5 cm x 37.5 cm) | Column | 40MPa | Concrete Rectangular | 375 | 375 | 1406.3 | 3225 | 0.45 | 1109.52 | G300E | 4534350 | 35.58 | G300E | 0 | 0
745 | Story8 | C7 | 40 MPa RC Column (37.5 cm x 37.5 cm) | Column | 40MPa | Concrete Rectangular | 375 | 375 | 1406.3 | 3225 | 0.45 | 1109.52 | G300E | 4534350 | 35.58 | G300E | 0 | 0
746 | Story8 | C8 | 40 MPa RC Column (37.5 cm x 37.5 cm) | Column | 40MPa | Concrete Rectangular | 375 | 375 | 1406.3 | 3250 | 0.46 | 1118.12 | G300E | 4569500 | 35.85 | G300E | 0 | 0
747 | Story8 | C9 | 40 MPa RC Column (37.5 cm x 37.5 cm) | Column | 40MPa | Concrete Rectangular | 375 | 375 | 1406.3 | 3225 | 0.45 | 1109.52 | G300E | 4534350 | 35.58 | G300E | 0 | 0
748 | Story9 | C1 | 40 MPa RC Column (32.5 cm x 32.5 cm) | Column | 40MPa | Concrete Rectangular | 325 | 325 | 1056.3 | 3250 | 0.34 | 839.83 | G300E | 3432000 | 26.93 | G300E | 0 | 0
749 | Story9 | C10 | 40 MPa RC Column (32.5 cm x 32.5 cm) | Column | 40MPa | Concrete Rectangular | 325 | 325 | 1056.3 | 3225 | 0.34 | 833.37 | G300E | 21415075 | 168.03 | G300E | 0 | 0
750 | Story9 | C11 | 40 MPa RC Column (32.5 cm x 32.5 cm) | Column | 40MPa | Concrete Rectangular | 325 | 325 | 1056.3 | 3225 | 0.34 | 833.37 | G300E | 17812750 | 139.77 | G300E | 0 | 0
751 | Story9 | C12 | 40 MPa RC Column (32.5 cm x 32.5 cm) | Column | 40MPa | Concrete Rectangular | 325 | 325 | 1056.3 | 3225 | 0.34 | 833.37 | G300E | 3405600 | 26.72 | G300E | 0 | 0
752 | Story9 | C13 | 40 MPa RC Column (32.5 cm x 32.5 cm) | Column | 40MPa | Concrete Rectangular | 325 | 325 | 1056.3 | 3225 | 0.34 | 833.37 | G300E | 3405600 | 26.72 | G300E | 0 | 0
753 | Story9 | C14 | 40 MPa RC Column (32.5 cm x 32.5 cm) | Column | 40MPa | Concrete Rectangular | 325 | 325 | 1056.3 | 3225 | 0.34 | 833.37 | G300E | 17812750 | 139.77 | G300E | 0 | 0
754 | Story9 | C15 | 40 MPa RC Column (32.5 cm x 32.5 cm) | Column | 40MPa | Concrete Rectangular | 325 | 325 | 1056.3 | 3225 | 0.34 | 833.37 | G300E | 21420450 | 168.07 | G300E | 0 | 0
755 | Story9 | C16 | 40 MPa RC Column (32.5 cm x 32.5 cm) | Column | 40MPa | Concrete Rectangular | 325 | 325 | 1056.3 | 3225 | 0.34 | 833.37 | G300E | 5474975 | 42.96 | G300E | 0 | 0
756 | Story9 | C17 | 40 MPa RC Column (32.5 cm x 32.5 cm) | Column | 40MPa | Concrete Rectangular | 325 | 325 | 1056.3 | 3225 | 0.34 | 833.37 | G300E | 5801775 | 45.52 | G300E | 0 | 0
757 | Story9 | C18 | 40 MPa RC Column (32.5 cm x 32.5 cm) | Column | 40MPa | Concrete Rectangular | 325 | 325 | 1056.3 | 3225 | 0.34 | 833.37 | G300E | 9017100 | 70.75 | G300E | 0 | 0
758 | Story9 | C19 | 40 MPa RC Column (32.5 cm x 32.5 cm) | Column | 40MPa | Concrete Rectangular | 325 | 325 | 1056.3 | 3225 | 0.34 | 833.37 | G300E | 3886125 | 30.49 | G300E | 0 | 0
759 | Story9 | C2 | 40 MPa RC Column (32.5 cm x 32.5 cm) | Column | 40MPa | Concrete Rectangular | 325 | 325 | 1056.3 | 3225 | 0.34 | 833.37 | G300E | 4733225 | 37.14 | G300E | 0 | 0
760 | Story9 | C22 | 40 MPa RC Column (32.5 cm x 32.5 cm) | Column | 40MPa | Concrete Rectangular | 325 | 325 | 1056.3 | 3225 | 0.34 | 833.37 | G300E | 3887200 | 30.5 | G300E | 0 | 0
761 | Story9 | C23 | 40 MPa RC Column (32.5 cm x 32.5 cm) | Column | 40MPa | Concrete Rectangular | 325 | 325 | 1056.3 | 3225 | 0.34 | 833.37 | G300E | 9018175 | 70.76 | G300E | 0 | 0
762 | Story9 | C24 | 40 MPa RC Column (32.5 cm x 32.5 cm) | Column | 40MPa | Concrete Rectangular | 325 | 325 | 1056.3 | 3225 | 0.34 | 833.37 | G300E | 5801775 | 45.52 | G300E | 0 | 0
763 | Story9 | C25 | 40 MPa RC Column (32.5 cm x 32.5 cm) | Column | 40MPa | Concrete Rectangular | 325 | 325 | 1056.3 | 3225 | 0.34 | 833.37 | G300E | 5801775 | 45.52 | G300E | 0 | 0
764 | Story9 | C26 | 40 MPa RC Column (32.5 cm x 32.5 cm) | Column | 40MPa | Concrete Rectangular | 325 | 325 | 1056.3 | 3225 | 0.34 | 833.37 | G300E | 9018175 | 70.76 | G300E | 0 | 0
765 | Story9 | C27 | 40 MPa RC Column (32.5 cm x 32.5 cm) | Column | 40MPa | Concrete Rectangular | 325 | 325 | 1056.3 | 3225 | 0.34 | 833.37 | G300E | 3887200 | 30.5 | G300E | 0 | 0
766 | Story9 | C3 | 40 MPa RC Column (32.5 cm x 32.5 cm) | Column | 40MPa | Concrete Rectangular | 325 | 325 | 1056.3 | 3225 | 0.34 | 833.37 | G300E | 3749600 | 29.42 | G300E | 0 | 0
767 | Story9 | C30 | 40 MPa RC Column (32.5 cm x 32.5 cm) | Column | 40MPa | Concrete Rectangular | 325 | 325 | 1056.3 | 3225 | 0.34 | 833.37 | G300E | 3887200 | 30.5 | G300E | 0 | 0
768 | Story9 | C31 | 40 MPa RC Column (32.5 cm x 32.5 cm) | Column | 40MPa | Concrete Rectangular | 325 | 325 | 1056.3 | 3225 | 0.34 | 833.37 | G300E | 9018175 | 70.76 | G300E | 0 | 0
769 | Story9 | C32 | 40 MPa RC Column (32.5 cm x 32.5 cm) | Column | 40MPa | Concrete Rectangular | 325 | 325 | 1056.3 | 3225 | 0.34 | 833.37 | G300E | 5801775 | 45.52 | G300E | 0 | 0
770 | Story9 | C33 | 40 MPa RC Column (32.5 cm x 32.5 cm) | Column | 40MPa | Concrete Rectangular | 325 | 325 | 1056.3 | 3225 | 0.34 | 833.37 | G300E | 5474975 | 42.96 | G300E | 0 | 0
771 | Story9 | C34 | 40 MPa RC Column (32.5 cm x 32.5 cm) | Column | 40MPa | Concrete Rectangular | 325 | 325 | 1056.3 | 3225 | 0.34 | 833.37 | G300E | 21419375 | 168.06 | G300E | 0 | 0
772 | Story9 | C35 | 40 MPa RC Column (32.5 cm x 32.5 cm) | Column | 40MPa | Concrete Rectangular | 325 | 325 | 1056.3 | 3225 | 0.34 | 833.37 | G300E | 17812750 | 139.77 | G300E | 0 | 0
773 | Story9 | C36 | 40 MPa RC Column (32.5 cm x 32.5 cm) | Column | 40MPa | Concrete Rectangular | 325 | 325 | 1056.3 | 3225 | 0.34 | 833.37 | G300E | 3405600 | 26.72 | G300E | 0 | 0
774 | Story9 | C37 | 40 MPa RC Column (32.5 cm x 32.5 cm) | Column | 40MPa | Concrete Rectangular | 325 | 325 | 1056.3 | 3225 | 0.34 | 833.37 | G300E | 3405600 | 26.72 | G300E | 0 | 0
775 | Story9 | C38 | 40 MPa RC Column (32.5 cm x 32.5 cm) | Column | 40MPa | Concrete Rectangular | 325 | 325 | 1056.3 | 3225 | 0.34 | 833.37 | G300E | 17812750 | 139.77 | G300E | 0 | 0
776 | Story9 | C39 | 40 MPa RC Column (32.5 cm x 32.5 cm) | Column | 40MPa | Concrete Rectangular | 325 | 325 | 1056.3 | 3225 | 0.34 | 833.37 | G300E | 21420450 | 168.07 | G300E | 0 | 0
777 | Story9 | C4 | 40 MPa RC Column (32.5 cm x 32.5 cm) | Column | 40MPa | Concrete Rectangular | 325 | 325 | 1056.3 | 3225 | 0.34 | 833.37 | G300E | 3405600 | 26.72 | G300E | 0 | 0
778 | Story9 | C40 | 40 MPa RC Column (32.5 cm x 32.5 cm) | Column | 40MPa | Concrete Rectangular | 325 | 325 | 1056.3 | 3225 | 0.34 | 833.37 | G300E | 5474975 | 42.96 | G300E | 0 | 0
779 | Story9 | C41 | 40 MPa RC Column (32.5 cm x 32.5 cm) | Column | 40MPa | Concrete Rectangular | 325 | 325 | 1056.3 | 3250 | 0.34 | 839.83 | G300E | 3432000 | 26.93 | G300E | 0 | 0
780 | Story9 | C42 | 40 MPa RC Column (32.5 cm x 32.5 cm) | Column | 40MPa | Concrete Rectangular | 325 | 325 | 1056.3 | 3225 | 0.34 | 833.37 | G300E | 4733225 | 37.14 | G300E | 0 | 0
781 | Story9 | C43 | 40 MPa RC Column (32.5 cm x 32.5 cm) | Column | 40MPa | Concrete Rectangular | 325 | 325 | 1056.3 | 3225 | 0.34 | 833.37 | G300E | 3771100 | 29.59 | G300E | 0 | 0
782 | Story9 | C44 | 40 MPa RC Column (32.5 cm x 32.5 cm) | Column | 40MPa | Concrete Rectangular | 325 | 325 | 1056.3 | 3225 | 0.34 | 833.37 | G300E | 3405600 | 26.72 | G300E | 0 | 0
783 | Story9 | C45 | 40 MPa RC Column (32.5 cm x 32.5 cm) | Column | 40MPa | Concrete Rectangular | 325 | 325 | 1056.3 | 3225 | 0.34 | 833.37 | G300E | 3405600 | 26.72 | G300E | 0 | 0
784 | Story9 | C46 | 40 MPa RC Column (32.5 cm x 32.5 cm) | Column | 40MPa | Concrete Rectangular | 325 | 325 | 1056.3 | 3225 | 0.34 | 833.37 | G300E | 3771100 | 29.59 | G300E | 0 | 0
785 | Story9 | C47 | 40 MPa RC Column (32.5 cm x 32.5 cm) | Column | 40MPa | Concrete Rectangular | 325 | 325 | 1056.3 | 3225 | 0.34 | 833.37 | G300E | 4733225 | 37.14 | G300E | 0 | 0
786 | Story9 | C48 | 40 MPa RC Column (32.5 cm x 32.5 cm) | Column | 40MPa | Concrete Rectangular | 325 | 325 | 1056.3 | 3250 | 0.34 | 839.83 | G300E | 3432000 | 26.93 | G300E | 0 | 0
787 | Story9 | C5 | 40 MPa RC Column (32.5 cm x 32.5 cm) | Column | 40MPa | Concrete Rectangular | 325 | 325 | 1056.3 | 3225 | 0.34 | 833.37 | G300E | 3405600 | 26.72 | G300E | 0 | 0
788 | Story9 | C6 | 40 MPa RC Column (32.5 cm x 32.5 cm) | Column | 40MPa | Concrete Rectangular | 325 | 325 | 1056.3 | 3225 | 0.34 | 833.37 | G300E | 3771100 | 29.59 | G300E | 0 | 0
789 | Story9 | C7 | 40 MPa RC Column (32.5 cm x 32.5 cm) | Column | 40MPa | Concrete Rectangular | 325 | 325 | 1056.3 | 3225 | 0.34 | 833.37 | G300E | 4733225 | 37.14 | G300E | 0 | 0
790 | Story9 | C8 | 40 MPa RC Column (32.5 cm x 32.5 cm) | Column | 40MPa | Concrete Rectangular | 325 | 325 | 1056.3 | 3250 | 0.34 | 839.83 | G300E | 3432000 | 26.93 | G300E | 0 | 0
791 | Story9 | C9 | 40 MPa RC Column (32.5 cm x 32.5 cm) | Column | 40MPa | Concrete Rectangular | 325 | 325 | 1056.3 | 3225 | 0.34 | 833.37 | G300E | 5474975 | 42.96 | G300E | 0 | 0

## Walls
| Story | Label | Section | Structural_Element_Type | Material | Width_(mm) | Depth_(mm) | Area_(cm^2) | Length_(mm) | Volume_(m^3) | Mass_(kg) | Long._Rebar_Material | Long._Rebar_Volume_(mm^3) | Long._Rebar_Mass_(kg) | Tran._Rebar_Material | Tran._Rebar_Volume_(mm^3) | Tran._Rebar_Mass_(kg)
0 | Story1 | P1 | RC Wall - 250 mm | Wall | 40MPa | 7200 | 250 | 18000 | 3500 | 6.3 | 15412.84 | G300E | 53865000 | 422.64 | G300E | 15750000 | 123.58
1 | Story1 | P2 | RC Wall - 250 mm | Wall | 40MPa | 7200 | 250 | 18000 | 3500 | 6.3 | 15412.84 | G300E | 53865000 | 422.64 | G300E | 15750000 | 123.58
2 | Story1 | P3 | RC Wall - 250 mm | Wall | 40MPa | 4800 | 250 | 12000 | 3500 | 4.2 | 10275.23 | G300E | 19110000 | 149.94 | G300E | 10500000 | 82.39
3 | Story1 | P4 | RC Wall - 250 mm | Wall | 40MPa | 4800 | 250 | 12000 | 3500 | 4.2 | 10275.23 | G300E | 27510000 | 215.85 | G300E | 42102312 | 330.35
4 | Story10 | P1 | RC Wall - 150 mm | Wall | 40MPa | 7200 | 150 | 10800 | 3500 | 3.78 | 9247.71 | G300E | 9450000 | 74.15 | G300E | 9450000 | 74.15
5 | Story10 | P2 | RC Wall - 150 mm | Wall | 40MPa | 7200 | 150 | 10800 | 3500 | 3.78 | 9247.71 | G300E | 9450000 | 74.15 | G300E | 9450000 | 74.15
6 | Story10 | P3 | RC Wall - 150 mm | Wall | 40MPa | 4800 | 150 | 7200 | 3500 | 2.52 | 6165.14 | G300E | 6300000 | 49.43 | G300E | 6300000 | 49.43
7 | Story10 | P4 | RC Wall - 150 mm | Wall | 40MPa | 4800 | 150 | 7200 | 3500 | 2.52 | 6165.14 | G300E | 6300000 | 49.43 | G300E | 6300000 | 49.43
8 | Story11 | P1 | RC Wall - 150 mm | Wall | 40MPa | 7200 | 150 | 10800 | 3500 | 3.78 | 9247.71 | G300E | 9450000 | 74.15 | G300E | 9450000 | 74.15
9 | Story11 | P2 | RC Wall - 150 mm | Wall | 40MPa | 7200 | 150 | 10800 | 3500 | 3.78 | 9247.71 | G300E | 9450000 | 74.15 | G300E | 9450000 | 74.15
10 | Story11 | P3 | RC Wall - 150 mm | Wall | 40MPa | 4800 | 150 | 7200 | 3500 | 2.52 | 6165.14 | G300E | 6300000 | 49.43 | G300E | 6300000 | 49.43
11 | Story11 | P4 | RC Wall - 150 mm | Wall | 40MPa | 4800 | 150 | 7200 | 3500 | 2.52 | 6165.14 | G300E | 6300000 | 49.43 | G300E | 6300000 | 49.43
12 | Story12 | P1 | RC Wall - 150 mm | Wall | 40MPa | 7200 | 150 | 10800 | 3500 | 3.78 | 9247.71 | G300E | 9450000 | 74.15 | G300E | 9450000 | 74.15
13 | Story12 | P2 | RC Wall - 150 mm | Wall | 40MPa | 7200 | 150 | 10800 | 3500 | 3.78 | 9247.71 | G300E | 9450000 | 74.15 | G300E | 9450000 | 74.15
14 | Story12 | P3 | RC Wall - 150 mm | Wall | 40MPa | 4800 | 150 | 7200 | 3500 | 2.52 | 6165.14 | G300E | 6300000 | 49.43 | G300E | 6300000 | 49.43
15 | Story12 | P4 | RC Wall - 150 mm | Wall | 40MPa | 4800 | 150 | 7200 | 3500 | 2.52 | 6165.14 | G300E | 6300000 | 49.43 | G300E | 6300000 | 49.43
16 | Story13 | P1 | RC Wall - 150 mm | Wall | 40MPa | 7200 | 150 | 10800 | 3500 | 3.78 | 9247.71 | G300E | 9450000 | 74.15 | G300E | 9450000 | 74.15
17 | Story13 | P2 | RC Wall - 150 mm | Wall | 40MPa | 7200 | 150 | 10800 | 3500 | 3.78 | 9247.71 | G300E | 9450000 | 74.15 | G300E | 9450000 | 74.15
18 | Story13 | P3 | RC Wall - 150 mm | Wall | 40MPa | 4800 | 150 | 7200 | 3500 | 2.52 | 6165.14 | G300E | 6300000 | 49.43 | G300E | 6300000 | 49.43
19 | Story13 | P4 | RC Wall - 150 mm | Wall | 40MPa | 4800 | 150 | 7200 | 3500 | 2.52 | 6165.14 | G300E | 6300000 | 49.43 | G300E | 6300000 | 49.43
20 | Story14 | P1 | RC Wall - 150 mm | Wall | 40MPa | 7200 | 150 | 10800 | 3500 | 3.78 | 9247.71 | G300E | 9450000 | 74.15 | G300E | 9450000 | 74.15
21 | Story14 | P2 | RC Wall - 150 mm | Wall | 40MPa | 7200 | 150 | 10800 | 3500 | 3.78 | 9247.71 | G300E | 9450000 | 74.15 | G300E | 9450000 | 74.15
22 | Story14 | P3 | RC Wall - 150 mm | Wall | 40MPa | 4800 | 150 | 7200 | 3500 | 2.52 | 6165.14 | G300E | 6300000 | 49.43 | G300E | 6300000 | 49.43
23 | Story14 | P4 | RC Wall - 150 mm | Wall | 40MPa | 4800 | 150 | 7200 | 3500 | 2.52 | 6165.14 | G300E | 6300000 | 49.43 | G300E | 6300000 | 49.43
24 | Story15 | P1 | RC Wall - 150 mm | Wall | 40MPa | 7200 | 150 | 10800 | 3500 | 3.78 | 9247.71 | G300E | 9450000 | 74.15 | G300E | 9450000 | 74.15
25 | Story15 | P2 | RC Wall - 150 mm | Wall | 40MPa | 7200 | 150 | 10800 | 3500 | 3.78 | 9247.71 | G300E | 9450000 | 74.15 | G300E | 9450000 | 74.15
26 | Story15 | P3 | RC Wall - 150 mm | Wall | 40MPa | 4800 | 150 | 7200 | 3500 | 2.52 | 6165.14 | G300E | 6300000 | 49.43 | G300E | 6300000 | 49.43
27 | Story15 | P4 | RC Wall - 150 mm | Wall | 40MPa | 4800 | 150 | 7200 | 3500 | 2.52 | 6165.14 | G300E | 6300000 | 49.43 | G300E | 6300000 | 49.43
28 | Story16 | P1 | RC Wall - 150 mm | Wall | 40MPa | 7200 | 150 | 10800 | 3500 | 3.78 | 9247.71 | G300E | 10206000 | 80.08 | G300E | 26323164 | 206.54
29 | Story16 | P2 | RC Wall - 150 mm | Wall | 40MPa | 7200 | 150 | 10800 | 3500 | 3.78 | 9247.71 | G300E | 10017000 | 78.6 | G300E | 26332740 | 206.62
30 | Story16 | P3 | RC Wall - 150 mm | Wall | 40MPa | 4800 | 150 | 7200 | 3500 | 2.52 | 6165.14 | G300E | 10206000 | 80.08 | G300E | 17610096 | 138.18
31 | Story16 | P4 | RC Wall - 150 mm | Wall | 40MPa | 4800 | 150 | 7200 | 3500 | 2.52 | 6165.14 | G300E | 10836000 | 85.02 | G300E | 17586408 | 137.99
32 | Story2 | P1 | RC Wall - 250 mm | Wall | 40MPa | 7200 | 250 | 18000 | 3500 | 6.3 | 15412.84 | G300E | 29295000 | 229.86 | G300E | 15750000 | 123.58
33 | Story2 | P2 | RC Wall - 250 mm | Wall | 40MPa | 7200 | 250 | 18000 | 3500 | 6.3 | 15412.84 | G300E | 29295000 | 229.86 | G300E | 15750000 | 123.58
34 | Story2 | P3 | RC Wall - 250 mm | Wall | 40MPa | 4800 | 250 | 12000 | 3500 | 4.2 | 10275.23 | G300E | 10500000 | 82.39 | G300E | 10500000 | 82.39
35 | Story2 | P4 | RC Wall - 250 mm | Wall | 40MPa | 4800 | 250 | 12000 | 3500 | 4.2 | 10275.23 | G300E | 10500000 | 82.39 | G300E | 25073328 | 196.73
36 | Story3 | P1 | RC Wall - 225 mm | Wall | 40MPa | 7200 | 225 | 16200 | 3500 | 5.67 | 13871.56 | G300E | 14175000 | 111.22 | G300E | 14175000 | 111.22
37 | Story3 | P2 | RC Wall - 225 mm | Wall | 40MPa | 7200 | 225 | 16200 | 3500 | 5.67 | 13871.56 | G300E | 14175000 | 111.22 | G300E | 14175000 | 111.22
38 | Story3 | P3 | RC Wall - 225 mm | Wall | 40MPa | 4800 | 225 | 10800 | 3500 | 3.78 | 9247.71 | G300E | 9450000 | 74.15 | G300E | 9450000 | 74.15
39 | Story3 | P4 | RC Wall - 225 mm | Wall | 40MPa | 4800 | 225 | 10800 | 3500 | 3.78 | 9247.71 | G300E | 9450000 | 74.15 | G300E | 23013144 | 180.57
40 | Story4 | P1 | RC Wall - 225 mm | Wall | 40MPa | 7200 | 225 | 16200 | 3500 | 5.67 | 13871.56 | G300E | 14175000 | 111.22 | G300E | 14175000 | 111.22
41 | Story4 | P2 | RC Wall - 225 mm | Wall | 40MPa | 7200 | 225 | 16200 | 3500 | 5.67 | 13871.56 | G300E | 14175000 | 111.22 | G300E | 14175000 | 111.22
42 | Story4 | P3 | RC Wall - 225 mm | Wall | 40MPa | 4800 | 225 | 10800 | 3500 | 3.78 | 9247.71 | G300E | 9450000 | 74.15 | G300E | 9450000 | 74.15
43 | Story4 | P4 | RC Wall - 225 mm | Wall | 40MPa | 4800 | 225 | 10800 | 3500 | 3.78 | 9247.71 | G300E | 9450000 | 74.15 | G300E | 17653272 | 138.51
44 | Story5 | P1 | RC Wall - 200 mm | Wall | 40MPa | 7200 | 200 | 14400 | 3500 | 5.04 | 12330.28 | G300E | 12600000 | 98.86 | G300E | 12600000 | 98.86
45 | Story5 | P2 | RC Wall - 200 mm | Wall | 40MPa | 7200 | 200 | 14400 | 3500 | 5.04 | 12330.28 | G300E | 12600000 | 98.86 | G300E | 12600000 | 98.86
46 | Story5 | P3 | RC Wall - 200 mm | Wall | 40MPa | 4800 | 200 | 9600 | 3500 | 3.36 | 8220.18 | G300E | 8400000 | 65.91 | G300E | 8400000 | 65.91
47 | Story5 | P4 | RC Wall - 200 mm | Wall | 40MPa | 4800 | 200 | 9600 | 3500 | 3.36 | 8220.18 | G300E | 8400000 | 65.91 | G300E | 17950464 | 140.85
48 | Story6 | P1 | RC Wall - 200 mm | Wall | 40MPa | 7200 | 200 | 14400 | 3500 | 5.04 | 12330.28 | G300E | 12600000 | 98.86 | G300E | 12600000 | 98.86
49 | Story6 | P2 | RC Wall - 200 mm | Wall | 40MPa | 7200 | 200 | 14400 | 3500 | 5.04 | 12330.28 | G300E | 12600000 | 98.86 | G300E | 12600000 | 98.86
50 | Story6 | P3 | RC Wall - 200 mm | Wall | 40MPa | 4800 | 200 | 9600 | 3500 | 3.36 | 8220.18 | G300E | 8400000 | 65.91 | G300E | 8400000 | 65.91
51 | Story6 | P4 | RC Wall - 200 mm | Wall | 40MPa | 4800 | 200 | 9600 | 3500 | 3.36 | 8220.18 | G300E | 8400000 | 65.91 | G300E | 12914328 | 101.33
52 | Story7 | P1 | RC Wall - 175 mm | Wall | 40MPa | 7200 | 175 | 12600 | 3500 | 4.41 | 10788.99 | G300E | 11025000 | 86.51 | G300E | 11025000 | 86.51
53 | Story7 | P2 | RC Wall - 175 mm | Wall | 40MPa | 7200 | 175 | 12600 | 3500 | 4.41 | 10788.99 | G300E | 11025000 | 86.51 | G300E | 11025000 | 86.51
54 | Story7 | P3 | RC Wall - 175 mm | Wall | 40MPa | 4800 | 175 | 8400 | 3500 | 2.94 | 7192.66 | G300E | 7350000 | 57.67 | G300E | 7350000 | 57.67
55 | Story7 | P4 | RC Wall - 175 mm | Wall | 40MPa | 4800 | 175 | 8400 | 3500 | 2.94 | 7192.66 | G300E | 7350000 | 57.67 | G300E | 12815376 | 100.55
56 | Story8 | P1 | RC Wall - 175 mm | Wall | 40MPa | 7200 | 175 | 12600 | 3500 | 4.41 | 10788.99 | G300E | 11025000 | 86.51 | G300E | 11025000 | 86.51
57 | Story8 | P2 | RC Wall - 175 mm | Wall | 40MPa | 7200 | 175 | 12600 | 3500 | 4.41 | 10788.99 | G300E | 11025000 | 86.51 | G300E | 11025000 | 86.51
58 | Story8 | P3 | RC Wall - 175 mm | Wall | 40MPa | 4800 | 175 | 8400 | 3500 | 2.94 | 7192.66 | G300E | 7350000 | 57.67 | G300E | 7350000 | 57.67
59 | Story8 | P4 | RC Wall - 175 mm | Wall | 40MPa | 4800 | 175 | 8400 | 3500 | 2.94 | 7192.66 | G300E | 7350000 | 57.67 | G300E | 7805112 | 61.24
60 | Story9 | P1 | RC Wall - 150 mm | Wall | 40MPa | 7200 | 150 | 10800 | 3500 | 3.78 | 9247.71 | G300E | 9450000 | 74.15 | G300E | 9450000 | 74.15
61 | Story9 | P2 | RC Wall - 150 mm | Wall | 40MPa | 7200 | 150 | 10800 | 3500 | 3.78 | 9247.71 | G300E | 9450000 | 74.15 | G300E | 9450000 | 74.15
62 | Story9 | P3 | RC Wall - 150 mm | Wall | 40MPa | 4800 | 150 | 7200 | 3500 | 2.52 | 6165.14 | G300E | 6300000 | 49.43 | G300E | 6300000 | 49.43
63 | Story9 | P4 | RC Wall - 150 mm | Wall | 40MPa | 4800 | 150 | 7200 | 3500 | 2.52 | 6165.14 | G300E | 6300000 | 49.43 | G300E | 9497208 | 74.52

## Slabs
| Story | Label | Section | Structural_Element_Type | Material | Length_(mm) | Width_(mm) | Depth_(mm) | Area_(cm^2) | Volume_(m^3) | Mass_(kg) | Long._Rebar_Material | Long._Rebar_Volume_(mm^3) | Long._Rebar_Mass_(kg) | Tran._Rebar_Material | Tran._Rebar_Volume_(mm^3) | Tran._Rebar_Mass_(kg)
0 | Story1 | F1 | Slab1 | Slab | 32MPa | 24000 | 50400 | 170 | 40800 | 205.63 | 503075.23 | G300E | 1566222817.28 | 12289.17 | G300E | 0 | 0
1 | Story10 | F1 | Slab1 | Slab | 32MPa | 24000 | 50400 | 170 | 40800 | 205.63 | 503075.23 | G300E | 1613515330.23 | 12660.24 | G300E | 0 | 0
2 | Story11 | F1 | Slab1 | Slab | 32MPa | 24000 | 50400 | 170 | 40800 | 205.63 | 503075.23 | G300E | 1614996082.39 | 12671.86 | G300E | 0 | 0
3 | Story12 | F1 | Slab1 | Slab | 32MPa | 24000 | 50400 | 170 | 40800 | 205.63 | 503075.23 | G300E | 1615858075.75 | 12678.62 | G300E | 0 | 0
4 | Story13 | F1 | Slab1 | Slab | 32MPa | 24000 | 50400 | 170 | 40800 | 205.63 | 503075.23 | G300E | 1617525009.97 | 12691.7 | G300E | 0 | 0
5 | Story14 | F1 | Slab1 | Slab | 32MPa | 24000 | 50400 | 170 | 40800 | 205.63 | 503075.23 | G300E | 1620606968.77 | 12715.88 | G300E | 0 | 0
6 | Story15 | F1 | Slab1 | Slab | 32MPa | 24000 | 50400 | 170 | 40800 | 205.63 | 503075.23 | G300E | 1627392287.04 | 12769.12 | G300E | 0 | 0
7 | Story16 | F1 | Slab1 | Slab | 32MPa | 24000 | 50400 | 170 | 40800 | 205.63 | 503075.23 | G300E | 3319394705.65 | 26045.2 | G300E | 0 | 0
8 | Story2 | F1 | Slab1 | Slab | 32MPa | 24000 | 50400 | 170 | 40800 | 205.63 | 503075.23 | G300E | 1571120964.78 | 12327.6 | G300E | 0 | 0
9 | Story3 | F1 | Slab1 | Slab | 32MPa | 24000 | 50400 | 170 | 40800 | 205.63 | 503075.23 | G300E | 1582133605.32 | 12414.01 | G300E | 0 | 0
10 | Story4 | F1 | Slab1 | Slab | 32MPa | 24000 | 50400 | 170 | 40800 | 205.63 | 503075.23 | G300E | 1591613076.41 | 12488.39 | G300E | 0 | 0
11 | Story5 | F1 | Slab1 | Slab | 32MPa | 24000 | 50400 | 170 | 40800 | 205.63 | 503075.23 | G300E | 1600370788.04 | 12557.1 | G300E | 0 | 0
12 | Story6 | F1 | Slab1 | Slab | 32MPa | 24000 | 50400 | 170 | 40800 | 205.63 | 503075.23 | G300E | 1608037977.41 | 12617.26 | G300E | 0 | 0
13 | Story7 | F1 | Slab1 | Slab | 32MPa | 24000 | 50400 | 170 | 40800 | 205.63 | 503075.23 | G300E | 1613797528.24 | 12662.45 | G300E | 0 | 0
14 | Story8 | F1 | Slab1 | Slab | 32MPa | 24000 | 50400 | 170 | 40800 | 205.63 | 503075.23 | G300E | 1613369405.98 | 12659.09 | G300E | 0 | 0
15 | Story9 | F1 | Slab1 | Slab | 32MPa | 24000 | 50400 | 170 | 40800 | 205.63 | 503075.23 | G300E | 1612293419.27 | 12650.65 | G300E | 0 | 0

## Materials by Element Type
Material | Structural_Element_Type | Width_(mm) | Depth_(mm) | Area_(cm^2) | Length_(mm) | Volume_(m^3) | Mass_(kg)
32MPa | Slab | 806400 | 2720 | 652800 | 384000 | 3290.08 | 8049203.68
40MPa | Wall | 384000 | 11600 | 696000 | 224000 | 243.6 | 595963.4
| Beam | 312000 | 312000 | 780000 | 7298850 | 457.08 | 1116032.36
| Column | 288200 | 288200 | 1093972 | 2902149.2 | 422.48 | 1035211.2
G300E | Beam_Long_Rebar | 0 | 0 | 0 | 0 | 2.7535 | 21604.92
| Beam_Tran_Rebar | 0 | 0 | 0 | 0 | 0.65104 | 5107.97
| Column_Long_Rebar | 0 | 0 | 0 | 0 | 8.4843 | 66571.43
| Column_Tran_Rebar | 0 | 0 | 0 | 0 | 0.08423 | 660.82
| Slab_Long_Rebar | 0 | 0 | 0 | 0 | 27.3882 | 214898.34
| Slab_Tran_Rebar | 0 | 0 | 0 | 0 | 0 | 0
| Wall_Long_Rebar | 0 | 0 | 0 | 0 | 0.7477 | 5866.75
| Wall_Tran_Rebar | 0 | 0 | 0 | 0 | 0.75648 | 5935.59

## Total Embodied Flows
| Embodied_Energy_(MJ) | Embodied_Water_(L) | Embodied_GHG_(kgCO2e)
Total | 23170447.45 | 33229917.626 | 2580508.422

## Total Embodied Flows per NFA
| Embodied_Energy_(MJ) | Embodied_Water_(L) | Embodied_GHG_(kgCO2e)
Total/NFA | 1232.4287 | 1767.4886 | 137.2564

## Embodied Flows By Element Type
Structural_Element_Type | Embodied_Energy_(MJ) | Embodied_Water_(L) | Embodied_GHG_(kgCO2e)
Slab | 16259092.23 | 23667340.462 | 1819959.794
Wall | 1082623.03 | 1570323.662 | 126122.514
Beam | 2376840.335 | 3173964.427 | 283265.829
Column | 3451891.855 | 4818289.075 | 351160.285