## Index
Data Item Description | Worksheet Hyperlink
Beams | Click here to access worksheet
Columns | Click here to access worksheet
Walls | Click here to access worksheet
Slabs | Click here to access worksheet
Materials by Element Type | Click here to access worksheet
Total Embodied Flows | Click here to access worksheet
Total Embodied Flows per NFA | Click here to access worksheet
Embodied Flows By Element Type | Click here to access worksheet
© James Helal 2021

## Beams
| Story | Label | Section | Structural_Element_Type | Material | Cross_Section_Type | Width_(mm) | Depth_(mm) | Area_(cm^2) | Length_(mm) | Volume_(m^3) | Mass_(kg) | Long._Rebar_Material | Long._Rebar_Volume_(mm^3) | Long._Rebar_Mass_(kg) | Tran._Rebar_Material | Tran._Rebar_Volume_(mm^3) | Tran._Rebar_Mass_(kg)
0 | Story1 | B1 | 50 MPa RC Beam (25 cm x 25 cm) | Beam | 50MPa | Concrete Rectangular | 250 | 250 | 625 | 4562.5 | 0.29 | 697.63 | G300E | 1782633.93 | 13.99 | G300E | 798763.39 | 6.27
1 | Story1 | B10 | 50 MPa RC Beam (25 cm x 25 cm) | Beam | 50MPa | Concrete Rectangular | 250 | 250 | 625 | 6962.5 | 0.44 | 1064.6 | G300E | 2401113.07 | 18.84 | G300E | 632321.59 | 4.96
2 | Story1 | B11 | 50 MPa RC Beam (25 cm x 25 cm) | Beam | 50MPa | Concrete Rectangular | 250 | 250 | 625 | 4562.5 | 0.29 | 697.63 | G300E | 1832169.64 | 14.38 | G300E | 23763.29 | 0.19
3 | Story1 | B12 | 50 MPa RC Beam (25 cm x 25 cm) | Beam | 50MPa | Concrete Rectangular | 250 | 250 | 625 | 6962.5 | 0.44 | 1064.6 | G300E | 2355223.86 | 18.48 | G300E | 632321.59 | 4.96
4 | Story1 | B13 | 50 MPa RC Beam (25 cm x 25 cm) | Beam | 50MPa | Concrete Rectangular | 250 | 250 | 625 | 4562.5 | 0.29 | 697.63 | G300E | 1884964.29 | 14.79 | G300E | 349330.26 | 2.74
5 | Story1 | B14 | 50 MPa RC Beam (25 cm x 25 cm) | Beam | 50MPa | Concrete Rectangular | 250 | 250 | 625 | 6962.5 | 0.44 | 1064.6 | G300E | 2690373.3 | 21.11 | G300E | 632321.59 | 4.96
6 | Story1 | B15 | 50 MPa RC Beam (25 cm x 25 cm) | Beam | 50MPa | Concrete Rectangular | 250 | 250 | 625 | 4562.5 | 0.29 | 697.63 | G300E | 1340071.43 | 10.51 | G300E | 798763.39 | 6.27
7 | Story1 | B16 | 50 MPa RC Beam (25 cm x 25 cm) | Beam | 50MPa | Concrete Rectangular | 250 | 250 | 625 | 4562.5 | 0.29 | 697.63 | G300E | 1762754.46 | 13.83 | G300E | 762589.29 | 5.98
8 | Story1 | B17 | 50 MPa RC Beam (25 cm x 25 cm) | Beam | 50MPa | Concrete Rectangular | 250 | 250 | 625 | 6962.5 | 0.44 | 1064.6 | G300E | 3603726.7 | 28.28 | G300E | 701551.79 | 5.5
9 | Story1 | B18 | 50 MPa RC Beam (25 cm x 25 cm) | Beam | 50MPa | Concrete Rectangular | 250 | 250 | 625 | 4562.5 | 0.29 | 697.63 | G300E | 1716803.57 | 13.47 | G300E | 108522.32 | 0.85
10 | Story1 | B19 | 50 MPa RC Beam (25 cm x 25 cm) | Beam | 50MPa | Concrete Rectangular | 250 | 250 | 625 | 6962.5 | 0.44 | 1064.6 | G300E | 3024889.77 | 23.73 | G300E | 526934.66 | 4.13
11 | Story1 | B2 | 50 MPa RC Beam (25 cm x 25 cm) | Beam | 50MPa | Concrete Rectangular | 250 | 250 | 625 | 6962.5 | 0.44 | 1064.6 | G300E | 2690373.3 | 21.11 | G300E | 632321.59 | 4.96
12 | Story1 | B20 | 50 MPa RC Beam (25 cm x 25 cm) | Beam | 50MPa | Concrete Rectangular | 250 | 250 | 625 | 4562.5 | 0.29 | 697.63 | G300E | 1637937.5 | 12.85 | G300E | 0 | 0
13 | Story1 | B21 | 50 MPa RC Beam (25 cm x 25 cm) | Beam | 50MPa | Concrete Rectangular | 250 | 250 | 625 | 6962.5 | 0.44 | 1064.6 | G300E | 3071728.41 | 24.1 | G300E | 550011.39 | 4.32
14 | Story1 | B22 | 50 MPa RC Beam (25 cm x 25 cm) | Beam | 50MPa | Concrete Rectangular | 250 | 250 | 625 | 4800 | 0.3 | 733.94 | G300E | 1717760 | 13.48 | G300E | 639360 | 5.02
15 | Story1 | B23 | 50 MPa RC Beam (25 cm x 25 cm) | Beam | 50MPa | Concrete Rectangular | 250 | 250 | 625 | 6962.5 | 0.44 | 1064.6 | G300E | 2675815.34 | 21 | G300E | 632321.59 | 4.96
16 | Story1 | B24 | 50 MPa RC Beam (25 cm x 25 cm) | Beam | 50MPa | Concrete Rectangular | 250 | 250 | 625 | 4800 | 0.3 | 733.94 | G300E | 1578240 | 12.38 | G300E | 745920 | 5.85
17 | Story1 | B25 | 50 MPa RC Beam (25 cm x 25 cm) | Beam | 50MPa | Concrete Rectangular | 250 | 250 | 625 | 6962.5 | 0.44 | 1064.6 | G300E | 3135340.34 | 24.6 | G300E | 0 | 0
18 | Story1 | B26 | 50 MPa RC Beam (25 cm x 25 cm) | Beam | 50MPa | Concrete Rectangular | 250 | 250 | 625 | 4562.5 | 0.29 | 697.63 | G300E | 1635004.46 | 12.83 | G300E | 0 | 0
19 | Story1 | B27 | 50 MPa RC Beam (25 cm x 25 cm) | Beam | 50MPa | Concrete Rectangular | 250 | 250 | 625 | 6962.5 | 0.44 | 1064.6 | G300E | 3025206.25 | 23.74 | G300E | 0 | 0
20 | Story1 | B28 | 50 MPa RC Beam (25 cm x 25 cm) | Beam | 50MPa | Concrete Rectangular | 250 | 250 | 625 | 4562.5 | 0.29 | 697.63 | G300E | 1681607.14 | 13.19 | G300E | 0 | 0
21 | Story1 | B29 | 50 MPa RC Beam (25 cm x 25 cm) | Beam | 50MPa | Concrete Rectangular | 250 | 250 | 625 | 6962.5 | 0.44 | 1064.6 | G300E | 3603726.7 | 28.28 | G300E | 385390.99 | 3.02
22 | Story1 | B3 | 50 MPa RC Beam (25 cm x 25 cm) | Beam | 50MPa | Concrete Rectangular | 250 | 250 | 625 | 4562.5 | 0.29 | 697.63 | G300E | 1920812.5 | 15.07 | G300E | 349330.26 | 2.74
23 | Story1 | B30 | 50 MPa RC Beam (25 cm x 25 cm) | Beam | 50MPa | Concrete Rectangular | 250 | 250 | 625 | 4562.5 | 0.29 | 697.63 | G300E | 1397428.57 | 10.96 | G300E | 762589.29 | 5.98
24 | Story1 | B31 | 50 MPa RC Beam (25 cm x 25 cm) | Beam | 50MPa | Concrete Rectangular | 250 | 250 | 625 | 4562.5 | 0.29 | 697.63 | G300E | 1763732.14 | 13.84 | G300E | 754767.86 | 5.92
25 | Story1 | B32 | 50 MPa RC Beam (25 cm x 25 cm) | Beam | 50MPa | Concrete Rectangular | 250 | 250 | 625 | 6962.5 | 0.44 | 1064.6 | G300E | 3540747.73 | 27.78 | G300E | 701551.79 | 5.5
26 | Story1 | B33 | 50 MPa RC Beam (25 cm x 25 cm) | Beam | 50MPa | Concrete Rectangular | 250 | 250 | 625 | 4562.5 | 0.29 | 697.63 | G300E | 1713544.64 | 13.45 | G300E | 0 | 0
27 | Story1 | B34 | 50 MPa RC Beam (25 cm x 25 cm) | Beam | 50MPa | Concrete Rectangular | 250 | 250 | 625 | 6962.5 | 0.44 | 1064.6 | G300E | 2899881.25 | 22.75 | G300E | 526934.66 | 4.13
28 | Story1 | B35 | 50 MPa RC Beam (25 cm x 25 cm) | Beam | 50MPa | Concrete Rectangular | 250 | 250 | 625 | 4562.5 | 0.29 | 697.63 | G300E | 1596223.21 | 12.52 | G300E | 0 | 0
29 | Story1 | B36 | 50 MPa RC Beam (25 cm x 25 cm) | Beam | 50MPa | Concrete Rectangular | 250 | 250 | 625 | 7200 | 0.45 | 1100.92 | G300E | 3227791.3 | 25.33 | G300E | 625460.87 | 4.91
30 | Story1 | B4 | 50 MPa RC Beam (25 cm x 25 cm) | Beam | 50MPa | Concrete Rectangular | 250 | 250 | 625 | 6962.5 | 0.44 | 1064.6 | G300E | 2355856.82 | 18.48 | G300E | 632321.59 | 4.96
31 | Story1 | B40 | 50 MPa RC Beam (25 cm x 25 cm) | Beam | 50MPa | Concrete Rectangular | 250 | 250 | 625 | 6962.5 | 0.44 | 1064.6 | G300E | 3113751.09 | 24.43 | G300E | 403219.57 | 3.16
32 | Story1 | B41 | 50 MPa RC Beam (25 cm x 25 cm) | Beam | 50MPa | Concrete Rectangular | 250 | 250 | 625 | 4562.5 | 0.29 | 697.63 | G300E | 1591660.71 | 12.49 | G300E | 0 | 0
33 | Story1 | B42 | 50 MPa RC Beam (25 cm x 25 cm) | Beam | 50MPa | Concrete Rectangular | 250 | 250 | 625 | 6962.5 | 0.44 | 1064.6 | G300E | 2900197.73 | 22.76 | G300E | 0 | 0
34 | Story1 | B43 | 50 MPa RC Beam (25 cm x 25 cm) | Beam | 50MPa | Concrete Rectangular | 250 | 250 | 625 | 4562.5 | 0.29 | 697.63 | G300E | 1677044.64 | 13.16 | G300E | 0 | 0
35 | Story1 | B44 | 50 MPa RC Beam (25 cm x 25 cm) | Beam | 50MPa | Concrete Rectangular | 250 | 250 | 625 | 6962.5 | 0.44 | 1064.6 | G300E | 3540747.73 | 27.78 | G300E | 385390.99 | 3.02
36 | Story1 | B45 | 50 MPa RC Beam (25 cm x 25 cm) | Beam | 50MPa | Concrete Rectangular | 250 | 250 | 625 | 4562.5 | 0.29 | 697.63 | G300E | 1246214.29 | 9.78 | G300E | 754767.86 | 5.92
37 | Story1 | B46 | 50 MPa RC Beam (25 cm x 25 cm) | Beam | 50MPa | Concrete Rectangular | 250 | 250 | 625 | 4562.5 | 0.29 | 697.63 | G300E | 1762754.46 | 13.83 | G300E | 762589.29 | 5.98
38 | Story1 | B47 | 50 MPa RC Beam (25 cm x 25 cm) | Beam | 50MPa | Concrete Rectangular | 250 | 250 | 625 | 6962.5 | 0.44 | 1064.6 | G300E | 3540747.73 | 27.78 | G300E | 701551.79 | 5.5
39 | Story1 | B48 | 50 MPa RC Beam (25 cm x 25 cm) | Beam | 50MPa | Concrete Rectangular | 250 | 250 | 625 | 4562.5 | 0.29 | 697.63 | G300E | 1716803.57 | 13.47 | G300E | 108522.32 | 0.85
40 | Story1 | B49 | 50 MPa RC Beam (25 cm x 25 cm) | Beam | 50MPa | Concrete Rectangular | 250 | 250 | 625 | 6962.5 | 0.44 | 1064.6 | G300E | 2899881.25 | 22.75 | G300E | 526934.66 | 4.13
41 | Story1 | B5 | 50 MPa RC Beam (25 cm x 25 cm) | Beam | 50MPa | Concrete Rectangular | 250 | 250 | 625 | 4562.5 | 0.29 | 697.63 | G300E | 1846508.93 | 14.49 | G300E | 132285.61 | 1.04
42 | Story1 | B50 | 50 MPa RC Beam (25 cm x 25 cm) | Beam | 50MPa | Concrete Rectangular | 250 | 250 | 625 | 4562.5 | 0.29 | 697.63 | G300E | 1637611.61 | 12.85 | G300E | 0 | 0
43 | Story1 | B51 | 50 MPa RC Beam (25 cm x 25 cm) | Beam | 50MPa | Concrete Rectangular | 250 | 250 | 625 | 7200 | 0.45 | 1100.92 | G300E | 3221217.39 | 25.27 | G300E | 625460.87 | 4.91
44 | Story1 | B52 | 50 MPa RC Beam (25 cm x 25 cm) | Beam | 50MPa | Concrete Rectangular | 250 | 250 | 625 | 4562.5 | 0.29 | 697.63 | G300E | 1504712.5 | 11.81 | G300E | 709012.5 | 5.56
45 | Story1 | B54 | 50 MPa RC Beam (25 cm x 25 cm) | Beam | 50MPa | Concrete Rectangular | 250 | 250 | 625 | 4562.5 | 0.29 | 697.63 | G300E | 1501975 | 11.79 | G300E | 709012.5 | 5.56
46 | Story1 | B55 | 50 MPa RC Beam (25 cm x 25 cm) | Beam | 50MPa | Concrete Rectangular | 250 | 250 | 625 | 6962.5 | 0.44 | 1064.6 | G300E | 3115264.67 | 24.44 | G300E | 403219.57 | 3.16
47 | Story1 | B56 | 50 MPa RC Beam (25 cm x 25 cm) | Beam | 50MPa | Concrete Rectangular | 250 | 250 | 625 | 4562.5 | 0.29 | 697.63 | G300E | 1635004.46 | 12.83 | G300E | 0 | 0
48 | Story1 | B57 | 50 MPa RC Beam (25 cm x 25 cm) | Beam | 50MPa | Concrete Rectangular | 250 | 250 | 625 | 6962.5 | 0.44 | 1064.6 | G300E | 2900197.73 | 22.76 | G300E | 0 | 0
49 | Story1 | B58 | 50 MPa RC Beam (25 cm x 25 cm) | Beam | 50MPa | Concrete Rectangular | 250 | 250 | 625 | 4562.5 | 0.29 | 697.63 | G300E | 1681607.14 | 13.19 | G300E | 0 | 0
50 | Story1 | B59 | 50 MPa RC Beam (25 cm x 25 cm) | Beam | 50MPa | Concrete Rectangular | 250 | 250 | 625 | 6962.5 | 0.44 | 1064.6 | G300E | 3540747.73 | 27.78 | G300E | 385390.99 | 3.02
51 | Story1 | B6 | 50 MPa RC Beam (25 cm x 25 cm) | Beam | 50MPa | Concrete Rectangular | 250 | 250 | 625 | 6962.5 | 0.44 | 1064.6 | G300E | 2395390.1 | 18.8 | G300E | 579628.12 | 4.55
52 | Story1 | B60 | 50 MPa RC Beam (25 cm x 25 cm) | Beam | 50MPa | Concrete Rectangular | 250 | 250 | 625 | 4562.5 | 0.29 | 697.63 | G300E | 1397428.57 | 10.96 | G300E | 762589.29 | 5.98
53 | Story1 | B61 | 50 MPa RC Beam (25 cm x 25 cm) | Beam | 50MPa | Concrete Rectangular | 250 | 250 | 625 | 4562.5 | 0.29 | 697.63 | G300E | 1782633.93 | 13.99 | G300E | 798763.39 | 6.27
54 | Story1 | B62 | 50 MPa RC Beam (25 cm x 25 cm) | Beam | 50MPa | Concrete Rectangular | 250 | 250 | 625 | 6962.5 | 0.44 | 1064.6 | G300E | 3603726.7 | 28.28 | G300E | 701551.79 | 5.5
55 | Story1 | B63 | 50 MPa RC Beam (25 cm x 25 cm) | Beam | 50MPa | Concrete Rectangular | 250 | 250 | 625 | 4562.5 | 0.29 | 697.63 | G300E | 1920812.5 | 15.07 | G300E | 349330.26 | 2.74
56 | Story1 | B64 | 50 MPa RC Beam (25 cm x 25 cm) | Beam | 50MPa | Concrete Rectangular | 250 | 250 | 625 | 6962.5 | 0.44 | 1064.6 | G300E | 3025206.25 | 23.74 | G300E | 526934.66 | 4.13
57 | Story1 | B65 | 50 MPa RC Beam (25 cm x 25 cm) | Beam | 50MPa | Concrete Rectangular | 250 | 250 | 625 | 4562.5 | 0.29 | 697.63 | G300E | 1833147.32 | 14.38 | G300E | 132285.61 | 1.04
58 | Story1 | B66 | 50 MPa RC Beam (25 cm x 25 cm) | Beam | 50MPa | Concrete Rectangular | 250 | 250 | 625 | 6962.5 | 0.44 | 1064.6 | G300E | 3135023.86 | 24.6 | G300E | 316160.8 | 2.48
59 | Story1 | B67 | 50 MPa RC Beam (25 cm x 25 cm) | Beam | 50MPa | Concrete Rectangular | 250 | 250 | 625 | 4562.5 | 0.29 | 697.63 | G300E | 1864107.14 | 14.63 | G300E | 132285.61 | 1.04
60 | Story1 | B68 | 50 MPa RC Beam (25 cm x 25 cm) | Beam | 50MPa | Concrete Rectangular | 250 | 250 | 625 | 6962.5 | 0.44 | 1064.6 | G300E | 2678663.64 | 21.02 | G300E | 632321.59 | 4.96
61 | Story1 | B69 | 50 MPa RC Beam (25 cm x 25 cm) | Beam | 50MPa | Concrete Rectangular | 250 | 250 | 625 | 4562.5 | 0.29 | 697.63 | G300E | 1864107.14 | 14.63 | G300E | 23763.29 | 0.19
62 | Story1 | B7 | 50 MPa RC Beam (25 cm x 25 cm) | Beam | 50MPa | Concrete Rectangular | 250 | 250 | 625 | 4562.5 | 0.29 | 697.63 | G300E | 1867040.18 | 14.65 | G300E | 132285.61 | 1.04
63 | Story1 | B70 | 50 MPa RC Beam (25 cm x 25 cm) | Beam | 50MPa | Concrete Rectangular | 250 | 250 | 625 | 6962.5 | 0.44 | 1064.6 | G300E | 3135023.86 | 24.6 | G300E | 0 | 0
64 | Story1 | B71 | 50 MPa RC Beam (25 cm x 25 cm) | Beam | 50MPa | Concrete Rectangular | 250 | 250 | 625 | 4562.5 | 0.29 | 697.63 | G300E | 1832169.64 | 14.38 | G300E | 23763.29 | 0.19
65 | Story1 | B72 | 50 MPa RC Beam (25 cm x 25 cm) | Beam | 50MPa | Concrete Rectangular | 250 | 250 | 625 | 6962.5 | 0.44 | 1064.6 | G300E | 3025206.25 | 23.74 | G300E | 0 | 0
66 | Story1 | B73 | 50 MPa RC Beam (25 cm x 25 cm) | Beam | 50MPa | Concrete Rectangular | 250 | 250 | 625 | 4562.5 | 0.29 | 697.63 | G300E | 1884964.29 | 14.79 | G300E | 349330.26 | 2.74
67 | Story1 | B74 | 50 MPa RC Beam (25 cm x 25 cm) | Beam | 50MPa | Concrete Rectangular | 250 | 250 | 625 | 6962.5 | 0.44 | 1064.6 | G300E | 3603726.7 | 28.28 | G300E | 385390.99 | 3.02
68 | Story1 | B75 | 50 MPa RC Beam (25 cm x 25 cm) | Beam | 50MPa | Concrete Rectangular | 250 | 250 | 625 | 4562.5 | 0.29 | 697.63 | G300E | 1340071.43 | 10.51 | G300E | 798763.39 | 6.27
69 | Story1 | B76 | 50 MPa RC Beam (25 cm x 25 cm) | Beam | 50MPa | Concrete Rectangular | 250 | 250 | 625 | 6962.5 | 0.44 | 1064.6 | G300E | 2690373.3 | 21.11 | G300E | 632321.59 | 4.96
70 | Story1 | B77 | 50 MPa RC Beam (25 cm x 25 cm) | Beam | 50MPa | Concrete Rectangular | 250 | 250 | 625 | 6962.5 | 0.44 | 1064.6 | G300E | 2355223.86 | 18.48 | G300E | 632321.59 | 4.96
71 | Story1 | B78 | 50 MPa RC Beam (25 cm x 25 cm) | Beam | 50MPa | Concrete Rectangular | 250 | 250 | 625 | 6962.5 | 0.44 | 1064.6 | G300E | 2401113.07 | 18.84 | G300E | 632321.59 | 4.96
72 | Story1 | B79 | 50 MPa RC Beam (25 cm x 25 cm) | Beam | 50MPa | Concrete Rectangular | 250 | 250 | 625 | 6962.5 | 0.44 | 1064.6 | G300E | 2393201.14 | 18.78 | G300E | 632321.59 | 4.96
73 | Story1 | B8 | 50 MPa RC Beam (25 cm x 25 cm) | Beam | 50MPa | Concrete Rectangular | 250 | 250 | 625 | 6962.5 | 0.44 | 1064.6 | G300E | 2392568.18 | 18.77 | G300E | 632321.59 | 4.96
74 | Story1 | B80 | 50 MPa RC Beam (25 cm x 25 cm) | Beam | 50MPa | Concrete Rectangular | 250 | 250 | 625 | 6962.5 | 0.44 | 1064.6 | G300E | 2401113.07 | 18.84 | G300E | 632321.59 | 4.96
75 | Story1 | B81 | 50 MPa RC Beam (25 cm x 25 cm) | Beam | 50MPa | Concrete Rectangular | 250 | 250 | 625 | 6962.5 | 0.44 | 1064.6 | G300E | 2355223.86 | 18.48 | G300E | 632321.59 | 4.96
76 | Story1 | B82 | 50 MPa RC Beam (25 cm x 25 cm) | Beam | 50MPa | Concrete Rectangular | 250 | 250 | 625 | 6962.5 | 0.44 | 1064.6 | G300E | 2690373.3 | 21.11 | G300E | 632321.59 | 4.96
77 | Story1 | B9 | 50 MPa RC Beam (25 cm x 25 cm) | Beam | 50MPa | Concrete Rectangular | 250 | 250 | 625 | 4562.5 | 0.29 | 697.63 | G300E | 1863129.46 | 14.62 | G300E | 23763.29 | 0.19
78 | Story10 | B1 | 50 MPa RC Beam (25 cm x 25 cm) | Beam | 50MPa | Concrete Rectangular | 250 | 250 | 625 | 4637.5 | 0.29 | 709.1 | G300E | 1599937.5 | 12.55 | G300E | 864893.75 | 6.79
79 | Story10 | B10 | 50 MPa RC Beam (25 cm x 25 cm) | Beam | 50MPa | Concrete Rectangular | 250 | 250 | 625 | 7037.5 | 0.44 | 1076.07 | G300E | 2599183.33 | 20.39 | G300E | 976453.12 | 7.66
80 | Story10 | B11 | 50 MPa RC Beam (25 cm x 25 cm) | Beam | 50MPa | Concrete Rectangular | 250 | 250 | 625 | 4637.5 | 0.29 | 709.1 | G300E | 1868622.66 | 14.66 | G300E | 138787.33 | 1.09
81 | Story10 | B12 | 50 MPa RC Beam (25 cm x 25 cm) | Beam | 50MPa | Concrete Rectangular | 250 | 250 | 625 | 7037.5 | 0.44 | 1076.07 | G300E | 2594784.9 | 20.36 | G300E | 781162.5 | 6.13
82 | Story10 | B13 | 50 MPa RC Beam (25 cm x 25 cm) | Beam | 50MPa | Concrete Rectangular | 250 | 250 | 625 | 4637.5 | 0.29 | 709.1 | G300E | 1914707.81 | 15.02 | G300E | 138787.33 | 1.09
83 | Story10 | B14 | 50 MPa RC Beam (25 cm x 25 cm) | Beam | 50MPa | Concrete Rectangular | 250 | 250 | 625 | 7037.5 | 0.44 | 1076.07 | G300E | 2889186.98 | 22.67 | G300E | 1171743.75 | 9.19
84 | Story10 | B15 | 50 MPa RC Beam (25 cm x 25 cm) | Beam | 50MPa | Concrete Rectangular | 250 | 250 | 625 | 4637.5 | 0.29 | 709.1 | G300E | 1261979.69 | 9.9 | G300E | 864893.75 | 6.79
85 | Story10 | B16 | 50 MPa RC Beam (25 cm x 25 cm) | Beam | 50MPa | Concrete Rectangular | 250 | 250 | 625 | 4637.5 | 0.29 | 709.1 | G300E | 1841667.19 | 14.45 | G300E | 806925 | 6.33
86 | Story10 | B17 | 50 MPa RC Beam (25 cm x 25 cm) | Beam | 50MPa | Concrete Rectangular | 250 | 250 | 625 | 7037.5 | 0.44 | 1076.07 | G300E | 3662139.06 | 28.73 | G300E | 747661.8 | 5.87
87 | Story10 | B18 | 50 MPa RC Beam (25 cm x 25 cm) | Beam | 50MPa | Concrete Rectangular | 250 | 250 | 625 | 4637.5 | 0.29 | 709.1 | G300E | 1888911.72 | 14.82 | G300E | 21134.68 | 0.17
88 | Story10 | B19 | 50 MPa RC Beam (25 cm x 25 cm) | Beam | 50MPa | Concrete Rectangular | 250 | 250 | 625 | 7037.5 | 0.44 | 1076.07 | G300E | 3097086.46 | 24.3 | G300E | 195290.62 | 1.53
89 | Story10 | B2 | 50 MPa RC Beam (25 cm x 25 cm) | Beam | 50MPa | Concrete Rectangular | 250 | 250 | 625 | 7037.5 | 0.44 | 1076.07 | G300E | 2889186.98 | 22.67 | G300E | 1171743.75 | 9.19
90 | Story10 | B20 | 50 MPa RC Beam (25 cm x 25 cm) | Beam | 50MPa | Concrete Rectangular | 250 | 250 | 625 | 4637.5 | 0.29 | 709.1 | G300E | 1800509.38 | 14.13 | G300E | 0 | 0
91 | Story10 | B21 | 50 MPa RC Beam (25 cm x 25 cm) | Beam | 50MPa | Concrete Rectangular | 250 | 250 | 625 | 7037.5 | 0.44 | 1076.07 | G300E | 2600063.02 | 20.4 | G300E | 628634.95 | 4.93
92 | Story10 | B22 | 50 MPa RC Beam (25 cm x 25 cm) | Beam | 50MPa | Concrete Rectangular | 250 | 250 | 625 | 4800 | 0.3 | 733.94 | G300E | 2018560 | 15.84 | G300E | 706853.6 | 5.55
93 | Story10 | B23 | 50 MPa RC Beam (25 cm x 25 cm) | Beam | 50MPa | Concrete Rectangular | 250 | 250 | 625 | 7037.5 | 0.44 | 1076.07 | G300E | 2530274.48 | 19.85 | G300E | 781162.5 | 6.13
94 | Story10 | B24 | 50 MPa RC Beam (25 cm x 25 cm) | Beam | 50MPa | Concrete Rectangular | 250 | 250 | 625 | 4800 | 0.3 | 733.94 | G300E | 2118600 | 16.62 | G300E | 812400 | 6.37
95 | Story10 | B25 | 50 MPa RC Beam (25 cm x 25 cm) | Beam | 50MPa | Concrete Rectangular | 250 | 250 | 625 | 7037.5 | 0.44 | 1076.07 | G300E | 2975982.81 | 23.35 | G300E | 195290.62 | 1.53
96 | Story10 | B26 | 50 MPa RC Beam (25 cm x 25 cm) | Beam | 50MPa | Concrete Rectangular | 250 | 250 | 625 | 4637.5 | 0.29 | 709.1 | G300E | 1719642.97 | 13.49 | G300E | 0 | 0
97 | Story10 | B27 | 50 MPa RC Beam (25 cm x 25 cm) | Beam | 50MPa | Concrete Rectangular | 250 | 250 | 625 | 7037.5 | 0.44 | 1076.07 | G300E | 3097379.69 | 24.3 | G300E | 0 | 0
98 | Story10 | B28 | 50 MPa RC Beam (25 cm x 25 cm) | Beam | 50MPa | Concrete Rectangular | 250 | 250 | 625 | 4637.5 | 0.29 | 709.1 | G300E | 1808045.31 | 14.19 | G300E | 21134.68 | 0.17
99 | Story10 | B29 | 50 MPa RC Beam (25 cm x 25 cm) | Beam | 50MPa | Concrete Rectangular | 250 | 250 | 625 | 7037.5 | 0.44 | 1076.07 | G300E | 3662139.06 | 28.73 | G300E | 161789.93 | 1.27
100 | Story10 | B3 | 50 MPa RC Beam (25 cm x 25 cm) | Beam | 50MPa | Concrete Rectangular | 250 | 250 | 625 | 4637.5 | 0.29 | 709.1 | G300E | 2070933.59 | 16.25 | G300E | 138787.33 | 1.09
101 | Story10 | B30 | 50 MPa RC Beam (25 cm x 25 cm) | Beam | 50MPa | Concrete Rectangular | 250 | 250 | 625 | 4637.5 | 0.29 | 709.1 | G300E | 1243719.53 | 9.76 | G300E | 806925 | 6.33
102 | Story10 | B31 | 50 MPa RC Beam (25 cm x 25 cm) | Beam | 50MPa | Concrete Rectangular | 250 | 250 | 625 | 4637.5 | 0.29 | 709.1 | G300E | 1837609.38 | 14.42 | G300E | 772143.75 | 6.06
103 | Story10 | B32 | 50 MPa RC Beam (25 cm x 25 cm) | Beam | 50MPa | Concrete Rectangular | 250 | 250 | 625 | 7037.5 | 0.44 | 1076.07 | G300E | 3856256.77 | 30.26 | G300E | 888070.19 | 6.97
104 | Story10 | B33 | 50 MPa RC Beam (25 cm x 25 cm) | Beam | 50MPa | Concrete Rectangular | 250 | 250 | 625 | 4637.5 | 0.29 | 709.1 | G300E | 1706889.84 | 13.39 | G300E | 0 | 0
105 | Story10 | B34 | 50 MPa RC Beam (25 cm x 25 cm) | Beam | 50MPa | Concrete Rectangular | 250 | 250 | 625 | 7037.5 | 0.44 | 1076.07 | G300E | 3332549.48 | 26.15 | G300E | 802544.04 | 6.3
106 | Story10 | B35 | 50 MPa RC Beam (25 cm x 25 cm) | Beam | 50MPa | Concrete Rectangular | 250 | 250 | 625 | 4637.5 | 0.29 | 709.1 | G300E | 1525447.66 | 11.97 | G300E | 579107.81 | 4.54
107 | Story10 | B36 | 50 MPa RC Beam (25 cm x 25 cm) | Beam | 50MPa | Concrete Rectangular | 250 | 250 | 625 | 7200 | 0.45 | 1100.92 | G300E | 3507600 | 27.52 | G300E | 721175.25 | 5.66
108 | Story10 | B4 | 50 MPa RC Beam (25 cm x 25 cm) | Beam | 50MPa | Concrete Rectangular | 250 | 250 | 625 | 7037.5 | 0.44 | 1076.07 | G300E | 2595664.58 | 20.37 | G300E | 781162.5 | 6.13
109 | Story10 | B40 | 50 MPa RC Beam (25 cm x 25 cm) | Beam | 50MPa | Concrete Rectangular | 250 | 250 | 625 | 7037.5 | 0.44 | 1076.07 | G300E | 3417879.17 | 26.82 | G300E | 607253.41 | 4.76
110 | Story10 | B41 | 50 MPa RC Beam (25 cm x 25 cm) | Beam | 50MPa | Concrete Rectangular | 250 | 250 | 625 | 4637.5 | 0.29 | 709.1 | G300E | 1525737.5 | 11.97 | G300E | 579107.81 | 4.54
111 | Story10 | B42 | 50 MPa RC Beam (25 cm x 25 cm) | Beam | 50MPa | Concrete Rectangular | 250 | 250 | 625 | 7037.5 | 0.44 | 1076.07 | G300E | 3333429.17 | 26.16 | G300E | 21381.54 | 0.17
112 | Story10 | B43 | 50 MPa RC Beam (25 cm x 25 cm) | Beam | 50MPa | Concrete Rectangular | 250 | 250 | 625 | 4637.5 | 0.29 | 709.1 | G300E | 1701962.5 | 13.35 | G300E | 0 | 0
113 | Story10 | B44 | 50 MPa RC Beam (25 cm x 25 cm) | Beam | 50MPa | Concrete Rectangular | 250 | 250 | 625 | 7037.5 | 0.44 | 1076.07 | G300E | 3856256.77 | 30.26 | G300E | 204553 | 1.6
114 | Story10 | B45 | 50 MPa RC Beam (25 cm x 25 cm) | Beam | 50MPa | Concrete Rectangular | 250 | 250 | 625 | 4637.5 | 0.29 | 709.1 | G300E | 1237632.81 | 9.71 | G300E | 772143.75 | 6.06
115 | Story10 | B46 | 50 MPa RC Beam (25 cm x 25 cm) | Beam | 50MPa | Concrete Rectangular | 250 | 250 | 625 | 4637.5 | 0.29 | 709.1 | G300E | 1841667.19 | 14.45 | G300E | 806925 | 6.33
116 | Story10 | B47 | 50 MPa RC Beam (25 cm x 25 cm) | Beam | 50MPa | Concrete Rectangular | 250 | 250 | 625 | 7037.5 | 0.44 | 1076.07 | G300E | 3856256.77 | 30.26 | G300E | 888070.19 | 6.97
117 | Story10 | B48 | 50 MPa RC Beam (25 cm x 25 cm) | Beam | 50MPa | Concrete Rectangular | 250 | 250 | 625 | 4637.5 | 0.29 | 709.1 | G300E | 1889491.41 | 14.83 | G300E | 21134.68 | 0.17
118 | Story10 | B49 | 50 MPa RC Beam (25 cm x 25 cm) | Beam | 50MPa | Concrete Rectangular | 250 | 250 | 625 | 7037.5 | 0.44 | 1076.07 | G300E | 3333135.94 | 26.15 | G300E | 802544.04 | 6.3
119 | Story10 | B5 | 50 MPa RC Beam (25 cm x 25 cm) | Beam | 50MPa | Concrete Rectangular | 250 | 250 | 625 | 4637.5 | 0.29 | 709.1 | G300E | 2031225 | 15.94 | G300E | 235305.3 | 1.85
120 | Story10 | B50 | 50 MPa RC Beam (25 cm x 25 cm) | Beam | 50MPa | Concrete Rectangular | 250 | 250 | 625 | 4637.5 | 0.29 | 709.1 | G300E | 1800219.53 | 14.13 | G300E | 0 | 0
121 | Story10 | B51 | 50 MPa RC Beam (25 cm x 25 cm) | Beam | 50MPa | Concrete Rectangular | 250 | 250 | 625 | 7200 | 0.45 | 1100.92 | G300E | 3500400 | 27.47 | G300E | 721175.25 | 5.66
122 | Story10 | B52 | 50 MPa RC Beam (25 cm x 25 cm) | Beam | 50MPa | Concrete Rectangular | 250 | 250 | 625 | 4637.5 | 0.29 | 709.1 | G300E | 2069484.38 | 16.24 | G300E | 788375 | 6.19
123 | Story10 | B54 | 50 MPa RC Beam (25 cm x 25 cm) | Beam | 50MPa | Concrete Rectangular | 250 | 250 | 625 | 4637.5 | 0.29 | 709.1 | G300E | 2051224.22 | 16.09 | G300E | 788375 | 6.19
124 | Story10 | B55 | 50 MPa RC Beam (25 cm x 25 cm) | Beam | 50MPa | Concrete Rectangular | 250 | 250 | 625 | 7037.5 | 0.44 | 1076.07 | G300E | 3421691.15 | 26.85 | G300E | 607253.41 | 4.76
125 | Story10 | B56 | 50 MPa RC Beam (25 cm x 25 cm) | Beam | 50MPa | Concrete Rectangular | 250 | 250 | 625 | 4637.5 | 0.29 | 709.1 | G300E | 1720222.66 | 13.5 | G300E | 0 | 0
126 | Story10 | B57 | 50 MPa RC Beam (25 cm x 25 cm) | Beam | 50MPa | Concrete Rectangular | 250 | 250 | 625 | 7037.5 | 0.44 | 1076.07 | G300E | 3333429.17 | 26.16 | G300E | 21381.54 | 0.17
127 | Story10 | B58 | 50 MPa RC Beam (25 cm x 25 cm) | Beam | 50MPa | Concrete Rectangular | 250 | 250 | 625 | 4637.5 | 0.29 | 709.1 | G300E | 1808335.16 | 14.19 | G300E | 21134.68 | 0.17
128 | Story10 | B59 | 50 MPa RC Beam (25 cm x 25 cm) | Beam | 50MPa | Concrete Rectangular | 250 | 250 | 625 | 7037.5 | 0.44 | 1076.07 | G300E | 3856256.77 | 30.26 | G300E | 204553 | 1.6
129 | Story10 | B6 | 50 MPa RC Beam (25 cm x 25 cm) | Beam | 50MPa | Concrete Rectangular | 250 | 250 | 625 | 7037.5 | 0.44 | 1076.07 | G300E | 2740226.56 | 21.5 | G300E | 781162.5 | 6.13
130 | Story10 | B60 | 50 MPa RC Beam (25 cm x 25 cm) | Beam | 50MPa | Concrete Rectangular | 250 | 250 | 625 | 4637.5 | 0.29 | 709.1 | G300E | 1243719.53 | 9.76 | G300E | 806925 | 6.33
131 | Story10 | B61 | 50 MPa RC Beam (25 cm x 25 cm) | Beam | 50MPa | Concrete Rectangular | 250 | 250 | 625 | 4637.5 | 0.29 | 709.1 | G300E | 1599937.5 | 12.55 | G300E | 864893.75 | 6.79
132 | Story10 | B62 | 50 MPa RC Beam (25 cm x 25 cm) | Beam | 50MPa | Concrete Rectangular | 250 | 250 | 625 | 7037.5 | 0.44 | 1076.07 | G300E | 3662139.06 | 28.73 | G300E | 747661.8 | 5.87
133 | Story10 | B63 | 50 MPa RC Beam (25 cm x 25 cm) | Beam | 50MPa | Concrete Rectangular | 250 | 250 | 625 | 4637.5 | 0.29 | 709.1 | G300E | 2071223.44 | 16.25 | G300E | 138787.33 | 1.09
134 | Story10 | B64 | 50 MPa RC Beam (25 cm x 25 cm) | Beam | 50MPa | Concrete Rectangular | 250 | 250 | 625 | 7037.5 | 0.44 | 1076.07 | G300E | 3097379.69 | 24.3 | G300E | 195290.62 | 1.53
135 | Story10 | B65 | 50 MPa RC Beam (25 cm x 25 cm) | Beam | 50MPa | Concrete Rectangular | 250 | 250 | 625 | 4637.5 | 0.29 | 709.1 | G300E | 2014993.75 | 15.81 | G300E | 138787.33 | 1.09
136 | Story10 | B66 | 50 MPa RC Beam (25 cm x 25 cm) | Beam | 50MPa | Concrete Rectangular | 250 | 250 | 625 | 7037.5 | 0.44 | 1076.07 | G300E | 2976862.5 | 23.36 | G300E | 488226.56 | 3.83
137 | Story10 | B67 | 50 MPa RC Beam (25 cm x 25 cm) | Beam | 50MPa | Concrete Rectangular | 250 | 250 | 625 | 4637.5 | 0.29 | 709.1 | G300E | 1988907.81 | 15.61 | G300E | 235305.3 | 1.85
138 | Story10 | B68 | 50 MPa RC Beam (25 cm x 25 cm) | Beam | 50MPa | Concrete Rectangular | 250 | 250 | 625 | 7037.5 | 0.44 | 1076.07 | G300E | 2528808.33 | 19.84 | G300E | 781162.5 | 6.13
139 | Story10 | B69 | 50 MPa RC Beam (25 cm x 25 cm) | Beam | 50MPa | Concrete Rectangular | 250 | 250 | 625 | 4637.5 | 0.29 | 709.1 | G300E | 1920504.69 | 15.07 | G300E | 42269.36 | 0.33
140 | Story10 | B7 | 50 MPa RC Beam (25 cm x 25 cm) | Beam | 50MPa | Concrete Rectangular | 250 | 250 | 625 | 4637.5 | 0.29 | 709.1 | G300E | 1991226.56 | 15.62 | G300E | 235305.3 | 1.85
141 | Story10 | B70 | 50 MPa RC Beam (25 cm x 25 cm) | Beam | 50MPa | Concrete Rectangular | 250 | 250 | 625 | 7037.5 | 0.44 | 1076.07 | G300E | 2976862.5 | 23.36 | G300E | 195290.62 | 1.53
142 | Story10 | B71 | 50 MPa RC Beam (25 cm x 25 cm) | Beam | 50MPa | Concrete Rectangular | 250 | 250 | 625 | 4637.5 | 0.29 | 709.1 | G300E | 1868622.66 | 14.66 | G300E | 138787.33 | 1.09
143 | Story10 | B72 | 50 MPa RC Beam (25 cm x 25 cm) | Beam | 50MPa | Concrete Rectangular | 250 | 250 | 625 | 7037.5 | 0.44 | 1076.07 | G300E | 3097379.69 | 24.3 | G300E | 0 | 0
144 | Story10 | B73 | 50 MPa RC Beam (25 cm x 25 cm) | Beam | 50MPa | Concrete Rectangular | 250 | 250 | 625 | 4637.5 | 0.29 | 709.1 | G300E | 1914707.81 | 15.02 | G300E | 138787.33 | 1.09
145 | Story10 | B74 | 50 MPa RC Beam (25 cm x 25 cm) | Beam | 50MPa | Concrete Rectangular | 250 | 250 | 625 | 7037.5 | 0.44 | 1076.07 | G300E | 3662139.06 | 28.73 | G300E | 161789.93 | 1.27
146 | Story10 | B75 | 50 MPa RC Beam (25 cm x 25 cm) | Beam | 50MPa | Concrete Rectangular | 250 | 250 | 625 | 4637.5 | 0.29 | 709.1 | G300E | 1261979.69 | 9.9 | G300E | 864893.75 | 6.79
147 | Story10 | B76 | 50 MPa RC Beam (25 cm x 25 cm) | Beam | 50MPa | Concrete Rectangular | 250 | 250 | 625 | 7037.5 | 0.44 | 1076.07 | G300E | 2889186.98 | 22.67 | G300E | 1171743.75 | 9.19
148 | Story10 | B77 | 50 MPa RC Beam (25 cm x 25 cm) | Beam | 50MPa | Concrete Rectangular | 250 | 250 | 625 | 7037.5 | 0.44 | 1076.07 | G300E | 2594784.9 | 20.36 | G300E | 781162.5 | 6.13
149 | Story10 | B78 | 50 MPa RC Beam (25 cm x 25 cm) | Beam | 50MPa | Concrete Rectangular | 250 | 250 | 625 | 7037.5 | 0.44 | 1076.07 | G300E | 2598303.65 | 20.39 | G300E | 976453.12 | 7.66
150 | Story10 | B79 | 50 MPa RC Beam (25 cm x 25 cm) | Beam | 50MPa | Concrete Rectangular | 250 | 250 | 625 | 7037.5 | 0.44 | 1076.07 | G300E | 2521184.38 | 19.78 | G300E | 390581.25 | 3.06
151 | Story10 | B8 | 50 MPa RC Beam (25 cm x 25 cm) | Beam | 50MPa | Concrete Rectangular | 250 | 250 | 625 | 7037.5 | 0.44 | 1076.07 | G300E | 2520891.15 | 19.78 | G300E | 390581.25 | 3.06
152 | Story10 | B80 | 50 MPa RC Beam (25 cm x 25 cm) | Beam | 50MPa | Concrete Rectangular | 250 | 250 | 625 | 7037.5 | 0.44 | 1076.07 | G300E | 2598596.88 | 20.39 | G300E | 976453.12 | 7.66
153 | Story10 | B81 | 50 MPa RC Beam (25 cm x 25 cm) | Beam | 50MPa | Concrete Rectangular | 250 | 250 | 625 | 7037.5 | 0.44 | 1076.07 | G300E | 2594784.9 | 20.36 | G300E | 781162.5 | 6.13
154 | Story10 | B82 | 50 MPa RC Beam (25 cm x 25 cm) | Beam | 50MPa | Concrete Rectangular | 250 | 250 | 625 | 7037.5 | 0.44 | 1076.07 | G300E | 2889186.98 | 22.67 | G300E | 1171743.75 | 9.19
155 | Story10 | B9 | 50 MPa RC Beam (25 cm x 25 cm) | Beam | 50MPa | Concrete Rectangular | 250 | 250 | 625 | 4637.5 | 0.29 | 709.1 | G300E | 1919055.47 | 15.06 | G300E | 42269.36 | 0.33
156 | Story11 | B1 | 50 MPa RC Beam (25 cm x 25 cm) | Beam | 50MPa | Concrete Rectangular | 250 | 250 | 625 | 4650 | 0.29 | 711.01 | G300E | 1522003.12 | 11.94 | G300E | 849787.5 | 6.67
157 | Story11 | B10 | 50 MPa RC Beam (25 cm x 25 cm) | Beam | 50MPa | Concrete Rectangular | 250 | 250 | 625 | 7050 | 0.44 | 1077.98 | G300E | 2636112.5 | 20.68 | G300E | 1076006.25 | 8.44
158 | Story11 | B11 | 50 MPa RC Beam (25 cm x 25 cm) | Beam | 50MPa | Concrete Rectangular | 250 | 250 | 625 | 4650 | 0.29 | 711.01 | G300E | 1874821.88 | 14.71 | G300E | 139161.42 | 1.09
159 | Story11 | B12 | 50 MPa RC Beam (25 cm x 25 cm) | Beam | 50MPa | Concrete Rectangular | 250 | 250 | 625 | 7050 | 0.44 | 1077.98 | G300E | 2643162.5 | 20.74 | G300E | 880368.75 | 6.91
160 | Story11 | B13 | 50 MPa RC Beam (25 cm x 25 cm) | Beam | 50MPa | Concrete Rectangular | 250 | 250 | 625 | 4650 | 0.29 | 711.01 | G300E | 1930912.5 | 15.15 | G300E | 42383.3 | 0.33
161 | Story11 | B14 | 50 MPa RC Beam (25 cm x 25 cm) | Beam | 50MPa | Concrete Rectangular | 250 | 250 | 625 | 7050 | 0.44 | 1077.98 | G300E | 2927806.25 | 22.97 | G300E | 1173825 | 9.21
162 | Story11 | B15 | 50 MPa RC Beam (25 cm x 25 cm) | Beam | 50MPa | Concrete Rectangular | 250 | 250 | 625 | 4650 | 0.29 | 711.01 | G300E | 1274681.25 | 10 | G300E | 849787.5 | 6.67
163 | Story11 | B16 | 50 MPa RC Beam (25 cm x 25 cm) | Beam | 50MPa | Concrete Rectangular | 250 | 250 | 625 | 4650 | 0.29 | 711.01 | G300E | 1426678.12 | 11.19 | G300E | 774225 | 6.07
164 | Story11 | B17 | 50 MPa RC Beam (25 cm x 25 cm) | Beam | 50MPa | Concrete Rectangular | 250 | 250 | 625 | 7050 | 0.44 | 1077.98 | G300E | 3588450 | 28.16 | G300E | 455533.55 | 3.57
165 | Story11 | B18 | 50 MPa RC Beam (25 cm x 25 cm) | Beam | 50MPa | Concrete Rectangular | 250 | 250 | 625 | 4650 | 0.29 | 711.01 | G300E | 1913765.62 | 15.02 | G300E | 21191.65 | 0.17
166 | Story11 | B19 | 50 MPa RC Beam (25 cm x 25 cm) | Beam | 50MPa | Concrete Rectangular | 250 | 250 | 625 | 7050 | 0.44 | 1077.98 | G300E | 2951600 | 23.16 | G300E | 0 | 0
167 | Story11 | B2 | 50 MPa RC Beam (25 cm x 25 cm) | Beam | 50MPa | Concrete Rectangular | 250 | 250 | 625 | 7050 | 0.44 | 1077.98 | G300E | 2927806.25 | 22.97 | G300E | 1173825 | 9.21
168 | Story11 | B20 | 50 MPa RC Beam (25 cm x 25 cm) | Beam | 50MPa | Concrete Rectangular | 250 | 250 | 625 | 4650 | 0.29 | 711.01 | G300E | 1814081.25 | 14.23 | G300E | 21191.65 | 0.17
169 | Story11 | B21 | 50 MPa RC Beam (25 cm x 25 cm) | Beam | 50MPa | Concrete Rectangular | 250 | 250 | 625 | 7050 | 0.44 | 1077.98 | G300E | 2471318.75 | 19.39 | G300E | 238476.53 | 1.87
170 | Story11 | B22 | 50 MPa RC Beam (25 cm x 25 cm) | Beam | 50MPa | Concrete Rectangular | 250 | 250 | 625 | 4800 | 0.3 | 733.94 | G300E | 2012160 | 15.79 | G300E | 710693.6 | 5.58
171 | Story11 | B23 | 50 MPa RC Beam (25 cm x 25 cm) | Beam | 50MPa | Concrete Rectangular | 250 | 250 | 625 | 7050 | 0.44 | 1077.98 | G300E | 2585587.5 | 20.29 | G300E | 782550 | 6.14
172 | Story11 | B24 | 50 MPa RC Beam (25 cm x 25 cm) | Beam | 50MPa | Concrete Rectangular | 250 | 250 | 625 | 4800 | 0.3 | 733.94 | G300E | 2043300 | 16.03 | G300E | 817200 | 6.41
173 | Story11 | B25 | 50 MPa RC Beam (25 cm x 25 cm) | Beam | 50MPa | Concrete Rectangular | 250 | 250 | 625 | 7050 | 0.44 | 1077.98 | G300E | 2926043.75 | 22.96 | G300E | 0 | 0
174 | Story11 | B26 | 50 MPa RC Beam (25 cm x 25 cm) | Beam | 50MPa | Concrete Rectangular | 250 | 250 | 625 | 4650 | 0.29 | 711.01 | G300E | 1738809.38 | 13.64 | G300E | 21191.65 | 0.17
175 | Story11 | B27 | 50 MPa RC Beam (25 cm x 25 cm) | Beam | 50MPa | Concrete Rectangular | 250 | 250 | 625 | 7050 | 0.44 | 1077.98 | G300E | 2951893.75 | 23.16 | G300E | 0 | 0
176 | Story11 | B28 | 50 MPa RC Beam (25 cm x 25 cm) | Beam | 50MPa | Concrete Rectangular | 250 | 250 | 625 | 4650 | 0.29 | 711.01 | G300E | 1839365.62 | 14.43 | G300E | 21191.65 | 0.17
177 | Story11 | B29 | 50 MPa RC Beam (25 cm x 25 cm) | Beam | 50MPa | Concrete Rectangular | 250 | 250 | 625 | 7050 | 0.44 | 1077.98 | G300E | 3588450 | 28.16 | G300E | 162077.3 | 1.27
178 | Story11 | B3 | 50 MPa RC Beam (25 cm x 25 cm) | Beam | 50MPa | Concrete Rectangular | 250 | 250 | 625 | 4650 | 0.29 | 711.01 | G300E | 2074771.88 | 16.28 | G300E | 42383.3 | 0.33
179 | Story11 | B30 | 50 MPa RC Beam (25 cm x 25 cm) | Beam | 50MPa | Concrete Rectangular | 250 | 250 | 625 | 4650 | 0.29 | 711.01 | G300E | 1254046.88 | 9.84 | G300E | 774225 | 6.07
180 | Story11 | B31 | 50 MPa RC Beam (25 cm x 25 cm) | Beam | 50MPa | Concrete Rectangular | 250 | 250 | 625 | 4650 | 0.29 | 711.01 | G300E | 1693181.25 | 13.29 | G300E | 774225 | 6.07
181 | Story11 | B32 | 50 MPa RC Beam (25 cm x 25 cm) | Beam | 50MPa | Concrete Rectangular | 250 | 250 | 625 | 7050 | 0.44 | 1077.98 | G300E | 3879850 | 30.44 | G300E | 694010.08 | 5.45
182 | Story11 | B33 | 50 MPa RC Beam (25 cm x 25 cm) | Beam | 50MPa | Concrete Rectangular | 250 | 250 | 625 | 4650 | 0.29 | 711.01 | G300E | 1729800 | 13.57 | G300E | 0 | 0
183 | Story11 | B34 | 50 MPa RC Beam (25 cm x 25 cm) | Beam | 50MPa | Concrete Rectangular | 250 | 250 | 625 | 7050 | 0.44 | 1077.98 | G300E | 3386643.75 | 26.57 | G300E | 510513.27 | 4.01
184 | Story11 | B35 | 50 MPa RC Beam (25 cm x 25 cm) | Beam | 50MPa | Concrete Rectangular | 250 | 250 | 625 | 4650 | 0.29 | 711.01 | G300E | 1542346.88 | 12.1 | G300E | 193556.25 | 1.52
185 | Story11 | B36 | 50 MPa RC Beam (25 cm x 25 cm) | Beam | 50MPa | Concrete Rectangular | 250 | 250 | 625 | 7200 | 0.45 | 1100.92 | G300E | 3537000 | 27.75 | G300E | 621275.25 | 4.87
186 | Story11 | B4 | 50 MPa RC Beam (25 cm x 25 cm) | Beam | 50MPa | Concrete Rectangular | 250 | 250 | 625 | 7050 | 0.44 | 1077.98 | G300E | 2644925 | 20.75 | G300E | 880368.75 | 6.91
187 | Story11 | B40 | 50 MPa RC Beam (25 cm x 25 cm) | Beam | 50MPa | Concrete Rectangular | 250 | 250 | 625 | 7050 | 0.44 | 1077.98 | G300E | 3452443.75 | 27.09 | G300E | 608332.02 | 4.77
188 | Story11 | B41 | 50 MPa RC Beam (25 cm x 25 cm) | Beam | 50MPa | Concrete Rectangular | 250 | 250 | 625 | 4650 | 0.29 | 711.01 | G300E | 1542637.5 | 12.1 | G300E | 193556.25 | 1.52
189 | Story11 | B42 | 50 MPa RC Beam (25 cm x 25 cm) | Beam | 50MPa | Concrete Rectangular | 250 | 250 | 625 | 7050 | 0.44 | 1077.98 | G300E | 3387525 | 26.58 | G300E | 217057.02 | 1.7
190 | Story11 | B43 | 50 MPa RC Beam (25 cm x 25 cm) | Beam | 50MPa | Concrete Rectangular | 250 | 250 | 625 | 4650 | 0.29 | 711.01 | G300E | 1729800 | 13.57 | G300E | 0 | 0
191 | Story11 | B44 | 50 MPa RC Beam (25 cm x 25 cm) | Beam | 50MPa | Concrete Rectangular | 250 | 250 | 625 | 7050 | 0.44 | 1077.98 | G300E | 3879850 | 30.44 | G300E | 204916.33 | 1.61
192 | Story11 | B45 | 50 MPa RC Beam (25 cm x 25 cm) | Beam | 50MPa | Concrete Rectangular | 250 | 250 | 625 | 4650 | 0.29 | 711.01 | G300E | 1247071.88 | 9.78 | G300E | 774225 | 6.07
193 | Story11 | B46 | 50 MPa RC Beam (25 cm x 25 cm) | Beam | 50MPa | Concrete Rectangular | 250 | 250 | 625 | 4650 | 0.29 | 711.01 | G300E | 1426678.12 | 11.19 | G300E | 774225 | 6.07
194 | Story11 | B47 | 50 MPa RC Beam (25 cm x 25 cm) | Beam | 50MPa | Concrete Rectangular | 250 | 250 | 625 | 7050 | 0.44 | 1077.98 | G300E | 3879850 | 30.44 | G300E | 694010.08 | 5.45
195 | Story11 | B48 | 50 MPa RC Beam (25 cm x 25 cm) | Beam | 50MPa | Concrete Rectangular | 250 | 250 | 625 | 4650 | 0.29 | 711.01 | G300E | 1914056.25 | 15.02 | G300E | 21191.65 | 0.17
196 | Story11 | B49 | 50 MPa RC Beam (25 cm x 25 cm) | Beam | 50MPa | Concrete Rectangular | 250 | 250 | 625 | 7050 | 0.44 | 1077.98 | G300E | 3386937.5 | 26.58 | G300E | 608332.02 | 4.77
197 | Story11 | B5 | 50 MPa RC Beam (25 cm x 25 cm) | Beam | 50MPa | Concrete Rectangular | 250 | 250 | 625 | 4650 | 0.29 | 711.01 | G300E | 2031468.75 | 15.94 | G300E | 139161.42 | 1.09
198 | Story11 | B50 | 50 MPa RC Beam (25 cm x 25 cm) | Beam | 50MPa | Concrete Rectangular | 250 | 250 | 625 | 4650 | 0.29 | 711.01 | G300E | 1813790.62 | 14.23 | G300E | 21191.65 | 0.17
199 | Story11 | B51 | 50 MPa RC Beam (25 cm x 25 cm) | Beam | 50MPa | Concrete Rectangular | 250 | 250 | 625 | 7200 | 0.45 | 1100.92 | G300E | 3529500 | 27.69 | G300E | 621275.25 | 4.87
200 | Story11 | B52 | 50 MPa RC Beam (25 cm x 25 cm) | Beam | 50MPa | Concrete Rectangular | 250 | 250 | 625 | 4650 | 0.29 | 711.01 | G300E | 2063146.88 | 16.19 | G300E | 795150 | 6.24
201 | Story11 | B54 | 50 MPa RC Beam (25 cm x 25 cm) | Beam | 50MPa | Concrete Rectangular | 250 | 250 | 625 | 4650 | 0.29 | 711.01 | G300E | 1984387.5 | 15.57 | G300E | 795150 | 6.24
202 | Story11 | B55 | 50 MPa RC Beam (25 cm x 25 cm) | Beam | 50MPa | Concrete Rectangular | 250 | 250 | 625 | 7050 | 0.44 | 1077.98 | G300E | 3456262.5 | 27.12 | G300E | 608332.02 | 4.77
203 | Story11 | B56 | 50 MPa RC Beam (25 cm x 25 cm) | Beam | 50MPa | Concrete Rectangular | 250 | 250 | 625 | 4650 | 0.29 | 711.01 | G300E | 1738809.38 | 13.64 | G300E | 21191.65 | 0.17
204 | Story11 | B57 | 50 MPa RC Beam (25 cm x 25 cm) | Beam | 50MPa | Concrete Rectangular | 250 | 250 | 625 | 7050 | 0.44 | 1077.98 | G300E | 3387525 | 26.58 | G300E | 217057.02 | 1.7
205 | Story11 | B58 | 50 MPa RC Beam (25 cm x 25 cm) | Beam | 50MPa | Concrete Rectangular | 250 | 250 | 625 | 4650 | 0.29 | 711.01 | G300E | 1839075 | 14.43 | G300E | 21191.65 | 0.17
206 | Story11 | B59 | 50 MPa RC Beam (25 cm x 25 cm) | Beam | 50MPa | Concrete Rectangular | 250 | 250 | 625 | 7050 | 0.44 | 1077.98 | G300E | 3879850 | 30.44 | G300E | 204916.33 | 1.61
207 | Story11 | B6 | 50 MPa RC Beam (25 cm x 25 cm) | Beam | 50MPa | Concrete Rectangular | 250 | 250 | 625 | 7050 | 0.44 | 1077.98 | G300E | 2779168.75 | 21.81 | G300E | 880368.75 | 6.91
208 | Story11 | B60 | 50 MPa RC Beam (25 cm x 25 cm) | Beam | 50MPa | Concrete Rectangular | 250 | 250 | 625 | 4650 | 0.29 | 711.01 | G300E | 1254046.88 | 9.84 | G300E | 774225 | 6.07
209 | Story11 | B61 | 50 MPa RC Beam (25 cm x 25 cm) | Beam | 50MPa | Concrete Rectangular | 250 | 250 | 625 | 4650 | 0.29 | 711.01 | G300E | 1522003.12 | 11.94 | G300E | 849787.5 | 6.67
210 | Story11 | B62 | 50 MPa RC Beam (25 cm x 25 cm) | Beam | 50MPa | Concrete Rectangular | 250 | 250 | 625 | 7050 | 0.44 | 1077.98 | G300E | 3588450 | 28.16 | G300E | 455533.55 | 3.57
211 | Story11 | B63 | 50 MPa RC Beam (25 cm x 25 cm) | Beam | 50MPa | Concrete Rectangular | 250 | 250 | 625 | 4650 | 0.29 | 711.01 | G300E | 2074771.88 | 16.28 | G300E | 42383.3 | 0.33
212 | Story11 | B64 | 50 MPa RC Beam (25 cm x 25 cm) | Beam | 50MPa | Concrete Rectangular | 250 | 250 | 625 | 7050 | 0.44 | 1077.98 | G300E | 2951893.75 | 23.16 | G300E | 0 | 0
213 | Story11 | B65 | 50 MPa RC Beam (25 cm x 25 cm) | Beam | 50MPa | Concrete Rectangular | 250 | 250 | 625 | 4650 | 0.29 | 711.01 | G300E | 2014612.5 | 15.81 | G300E | 139161.42 | 1.09
214 | Story11 | B66 | 50 MPa RC Beam (25 cm x 25 cm) | Beam | 50MPa | Concrete Rectangular | 250 | 250 | 625 | 7050 | 0.44 | 1077.98 | G300E | 2926631.25 | 22.96 | G300E | 0 | 0
215 | Story11 | B67 | 50 MPa RC Beam (25 cm x 25 cm) | Beam | 50MPa | Concrete Rectangular | 250 | 250 | 625 | 4650 | 0.29 | 711.01 | G300E | 1989909.38 | 15.61 | G300E | 193556.25 | 1.52
216 | Story11 | B68 | 50 MPa RC Beam (25 cm x 25 cm) | Beam | 50MPa | Concrete Rectangular | 250 | 250 | 625 | 7050 | 0.44 | 1077.98 | G300E | 2583825 | 20.27 | G300E | 782550 | 6.14
217 | Story11 | B69 | 50 MPa RC Beam (25 cm x 25 cm) | Beam | 50MPa | Concrete Rectangular | 250 | 250 | 625 | 4650 | 0.29 | 711.01 | G300E | 1922193.75 | 15.08 | G300E | 193556.25 | 1.52
218 | Story11 | B7 | 50 MPa RC Beam (25 cm x 25 cm) | Beam | 50MPa | Concrete Rectangular | 250 | 250 | 625 | 4650 | 0.29 | 711.01 | G300E | 1991943.75 | 15.63 | G300E | 21191.65 | 0.17
219 | Story11 | B70 | 50 MPa RC Beam (25 cm x 25 cm) | Beam | 50MPa | Concrete Rectangular | 250 | 250 | 625 | 7050 | 0.44 | 1077.98 | G300E | 2926337.5 | 22.96 | G300E | 0 | 0
220 | Story11 | B71 | 50 MPa RC Beam (25 cm x 25 cm) | Beam | 50MPa | Concrete Rectangular | 250 | 250 | 625 | 4650 | 0.29 | 711.01 | G300E | 1874821.88 | 14.71 | G300E | 139161.42 | 1.09
221 | Story11 | B72 | 50 MPa RC Beam (25 cm x 25 cm) | Beam | 50MPa | Concrete Rectangular | 250 | 250 | 625 | 7050 | 0.44 | 1077.98 | G300E | 2951893.75 | 23.16 | G300E | 0 | 0
222 | Story11 | B73 | 50 MPa RC Beam (25 cm x 25 cm) | Beam | 50MPa | Concrete Rectangular | 250 | 250 | 625 | 4650 | 0.29 | 711.01 | G300E | 1930912.5 | 15.15 | G300E | 42383.3 | 0.33
223 | Story11 | B74 | 50 MPa RC Beam (25 cm x 25 cm) | Beam | 50MPa | Concrete Rectangular | 250 | 250 | 625 | 7050 | 0.44 | 1077.98 | G300E | 3588450 | 28.16 | G300E | 162077.3 | 1.27
224 | Story11 | B75 | 50 MPa RC Beam (25 cm x 25 cm) | Beam | 50MPa | Concrete Rectangular | 250 | 250 | 625 | 4650 | 0.29 | 711.01 | G300E | 1274681.25 | 10 | G300E | 849787.5 | 6.67
225 | Story11 | B76 | 50 MPa RC Beam (25 cm x 25 cm) | Beam | 50MPa | Concrete Rectangular | 250 | 250 | 625 | 7050 | 0.44 | 1077.98 | G300E | 2927806.25 | 22.97 | G300E | 1173825 | 9.21
226 | Story11 | B77 | 50 MPa RC Beam (25 cm x 25 cm) | Beam | 50MPa | Concrete Rectangular | 250 | 250 | 625 | 7050 | 0.44 | 1077.98 | G300E | 2643456.25 | 20.74 | G300E | 880368.75 | 6.91
227 | Story11 | B78 | 50 MPa RC Beam (25 cm x 25 cm) | Beam | 50MPa | Concrete Rectangular | 250 | 250 | 625 | 7050 | 0.44 | 1077.98 | G300E | 2634643.75 | 20.67 | G300E | 1076006.25 | 8.44
228 | Story11 | B79 | 50 MPa RC Beam (25 cm x 25 cm) | Beam | 50MPa | Concrete Rectangular | 250 | 250 | 625 | 7050 | 0.44 | 1077.98 | G300E | 2536825 | 19.9 | G300E | 391275 | 3.07
229 | Story11 | B8 | 50 MPa RC Beam (25 cm x 25 cm) | Beam | 50MPa | Concrete Rectangular | 250 | 250 | 625 | 7050 | 0.44 | 1077.98 | G300E | 2537412.5 | 19.91 | G300E | 391275 | 3.07
230 | Story11 | B80 | 50 MPa RC Beam (25 cm x 25 cm) | Beam | 50MPa | Concrete Rectangular | 250 | 250 | 625 | 7050 | 0.44 | 1077.98 | G300E | 2634643.75 | 20.67 | G300E | 1076006.25 | 8.44
231 | Story11 | B81 | 50 MPa RC Beam (25 cm x 25 cm) | Beam | 50MPa | Concrete Rectangular | 250 | 250 | 625 | 7050 | 0.44 | 1077.98 | G300E | 2643162.5 | 20.74 | G300E | 880368.75 | 6.91
232 | Story11 | B82 | 50 MPa RC Beam (25 cm x 25 cm) | Beam | 50MPa | Concrete Rectangular | 250 | 250 | 625 | 7050 | 0.44 | 1077.98 | G300E | 2927806.25 | 22.97 | G300E | 1173825 | 9.21
233 | Story11 | B9 | 50 MPa RC Beam (25 cm x 25 cm) | Beam | 50MPa | Concrete Rectangular | 250 | 250 | 625 | 4650 | 0.29 | 711.01 | G300E | 1920159.38 | 15.07 | G300E | 193556.25 | 1.52
234 | Story12 | B1 | 50 MPa RC Beam (25 cm x 25 cm) | Beam | 50MPa | Concrete Rectangular | 250 | 250 | 625 | 4650 | 0.29 | 711.01 | G300E | 1441790.62 | 11.31 | G300E | 853275 | 6.7
235 | Story12 | B10 | 50 MPa RC Beam (25 cm x 25 cm) | Beam | 50MPa | Concrete Rectangular | 250 | 250 | 625 | 7050 | 0.44 | 1077.98 | G300E | 2635525 | 20.68 | G300E | 1173825 | 9.21
236 | Story12 | B11 | 50 MPa RC Beam (25 cm x 25 cm) | Beam | 50MPa | Concrete Rectangular | 250 | 250 | 625 | 4650 | 0.29 | 711.01 | G300E | 1892550 | 14.85 | G300E | 139161.42 | 1.09
237 | Story12 | B12 | 50 MPa RC Beam (25 cm x 25 cm) | Beam | 50MPa | Concrete Rectangular | 250 | 250 | 625 | 7050 | 0.44 | 1077.98 | G300E | 2660787.5 | 20.88 | G300E | 880368.75 | 6.91
238 | Story12 | B13 | 50 MPa RC Beam (25 cm x 25 cm) | Beam | 50MPa | Concrete Rectangular | 250 | 250 | 625 | 4650 | 0.29 | 711.01 | G300E | 1953290.62 | 15.33 | G300E | 42383.3 | 0.33
239 | Story12 | B14 | 50 MPa RC Beam (25 cm x 25 cm) | Beam | 50MPa | Concrete Rectangular | 250 | 250 | 625 | 7050 | 0.44 | 1077.98 | G300E | 2935737.5 | 23.03 | G300E | 1173825 | 9.21
240 | Story12 | B15 | 50 MPa RC Beam (25 cm x 25 cm) | Beam | 50MPa | Concrete Rectangular | 250 | 250 | 625 | 4650 | 0.29 | 711.01 | G300E | 1275843.75 | 10.01 | G300E | 853275 | 6.7
241 | Story12 | B16 | 50 MPa RC Beam (25 cm x 25 cm) | Beam | 50MPa | Concrete Rectangular | 250 | 250 | 625 | 4650 | 0.29 | 711.01 | G300E | 1414471.88 | 11.1 | G300E | 774225 | 6.07
242 | Story12 | B17 | 50 MPa RC Beam (25 cm x 25 cm) | Beam | 50MPa | Concrete Rectangular | 250 | 250 | 625 | 7050 | 0.44 | 1077.98 | G300E | 3506493.75 | 27.51 | G300E | 455533.55 | 3.57
243 | Story12 | B18 | 50 MPa RC Beam (25 cm x 25 cm) | Beam | 50MPa | Concrete Rectangular | 250 | 250 | 625 | 4650 | 0.29 | 711.01 | G300E | 1922484.38 | 15.08 | G300E | 21191.65 | 0.17
244 | Story12 | B19 | 50 MPa RC Beam (25 cm x 25 cm) | Beam | 50MPa | Concrete Rectangular | 250 | 250 | 625 | 7050 | 0.44 | 1077.98 | G300E | 2840562.5 | 22.29 | G300E | 0 | 0
245 | Story12 | B2 | 50 MPa RC Beam (25 cm x 25 cm) | Beam | 50MPa | Concrete Rectangular | 250 | 250 | 625 | 7050 | 0.44 | 1077.98 | G300E | 2935737.5 | 23.03 | G300E | 1173825 | 9.21
246 | Story12 | B20 | 50 MPa RC Beam (25 cm x 25 cm) | Beam | 50MPa | Concrete Rectangular | 250 | 250 | 625 | 4650 | 0.29 | 711.01 | G300E | 1823090.62 | 14.3 | G300E | 21191.65 | 0.17
247 | Story12 | B21 | 50 MPa RC Beam (25 cm x 25 cm) | Beam | 50MPa | Concrete Rectangular | 250 | 250 | 625 | 7050 | 0.44 | 1077.98 | G300E | 2461331.25 | 19.31 | G300E | 238476.53 | 1.87
248 | Story12 | B22 | 50 MPa RC Beam (25 cm x 25 cm) | Beam | 50MPa | Concrete Rectangular | 250 | 250 | 625 | 4800 | 0.3 | 733.94 | G300E | 1995200 | 15.66 | G300E | 710693.6 | 5.58
249 | Story12 | B23 | 50 MPa RC Beam (25 cm x 25 cm) | Beam | 50MPa | Concrete Rectangular | 250 | 250 | 625 | 7050 | 0.44 | 1077.98 | G300E | 2611143.75 | 20.49 | G300E | 782550 | 6.14
250 | Story12 | B24 | 50 MPa RC Beam (25 cm x 25 cm) | Beam | 50MPa | Concrete Rectangular | 250 | 250 | 625 | 4800 | 0.3 | 733.94 | G300E | 1957200 | 15.36 | G300E | 818400 | 6.42
251 | Story12 | B25 | 50 MPa RC Beam (25 cm x 25 cm) | Beam | 50MPa | Concrete Rectangular | 250 | 250 | 625 | 7050 | 0.44 | 1077.98 | G300E | 2918406.25 | 22.9 | G300E | 0 | 0
252 | Story12 | B26 | 50 MPa RC Beam (25 cm x 25 cm) | Beam | 50MPa | Concrete Rectangular | 250 | 250 | 625 | 4650 | 0.29 | 711.01 | G300E | 1747528.12 | 13.71 | G300E | 21191.65 | 0.17
253 | Story12 | B27 | 50 MPa RC Beam (25 cm x 25 cm) | Beam | 50MPa | Concrete Rectangular | 250 | 250 | 625 | 7050 | 0.44 | 1077.98 | G300E | 2840856.25 | 22.29 | G300E | 0 | 0
254 | Story12 | B28 | 50 MPa RC Beam (25 cm x 25 cm) | Beam | 50MPa | Concrete Rectangular | 250 | 250 | 625 | 4650 | 0.29 | 711.01 | G300E | 1849537.5 | 14.51 | G300E | 21191.65 | 0.17
255 | Story12 | B29 | 50 MPa RC Beam (25 cm x 25 cm) | Beam | 50MPa | Concrete Rectangular | 250 | 250 | 625 | 7050 | 0.44 | 1077.98 | G300E | 3506200 | 27.51 | G300E | 64258.55 | 0.5
256 | Story12 | B3 | 50 MPa RC Beam (25 cm x 25 cm) | Beam | 50MPa | Concrete Rectangular | 250 | 250 | 625 | 4650 | 0.29 | 711.01 | G300E | 2025365.62 | 15.89 | G300E | 42383.3 | 0.33
257 | Story12 | B30 | 50 MPa RC Beam (25 cm x 25 cm) | Beam | 50MPa | Concrete Rectangular | 250 | 250 | 625 | 4650 | 0.29 | 711.01 | G300E | 1253756.25 | 9.84 | G300E | 774225 | 6.07
258 | Story12 | B31 | 50 MPa RC Beam (25 cm x 25 cm) | Beam | 50MPa | Concrete Rectangular | 250 | 250 | 625 | 4650 | 0.29 | 711.01 | G300E | 1409531.25 | 11.06 | G300E | 774225 | 6.07
259 | Story12 | B32 | 50 MPa RC Beam (25 cm x 25 cm) | Beam | 50MPa | Concrete Rectangular | 250 | 250 | 625 | 7050 | 0.44 | 1077.98 | G300E | 3897475 | 30.58 | G300E | 694010.08 | 5.45
260 | Story12 | B33 | 50 MPa RC Beam (25 cm x 25 cm) | Beam | 50MPa | Concrete Rectangular | 250 | 250 | 625 | 4650 | 0.29 | 711.01 | G300E | 1719918.75 | 13.5 | G300E | 0 | 0
261 | Story12 | B34 | 50 MPa RC Beam (25 cm x 25 cm) | Beam | 50MPa | Concrete Rectangular | 250 | 250 | 625 | 7050 | 0.44 | 1077.98 | G300E | 3420131.25 | 26.84 | G300E | 531932.78 | 4.17
262 | Story12 | B35 | 50 MPa RC Beam (25 cm x 25 cm) | Beam | 50MPa | Concrete Rectangular | 250 | 250 | 625 | 4650 | 0.29 | 711.01 | G300E | 1534209.38 | 12.04 | G300E | 0 | 0
263 | Story12 | B36 | 50 MPa RC Beam (25 cm x 25 cm) | Beam | 50MPa | Concrete Rectangular | 250 | 250 | 625 | 7200 | 0.45 | 1100.92 | G300E | 3542400 | 27.79 | G300E | 721175.25 | 5.66
264 | Story12 | B4 | 50 MPa RC Beam (25 cm x 25 cm) | Beam | 50MPa | Concrete Rectangular | 250 | 250 | 625 | 7050 | 0.44 | 1077.98 | G300E | 2662550 | 20.89 | G300E | 880368.75 | 6.91
265 | Story12 | B40 | 50 MPa RC Beam (25 cm x 25 cm) | Beam | 50MPa | Concrete Rectangular | 250 | 250 | 625 | 7050 | 0.44 | 1077.98 | G300E | 3457143.75 | 27.13 | G300E | 706150.77 | 5.54
266 | Story12 | B41 | 50 MPa RC Beam (25 cm x 25 cm) | Beam | 50MPa | Concrete Rectangular | 250 | 250 | 625 | 4650 | 0.29 | 711.01 | G300E | 1534500 | 12.04 | G300E | 0 | 0
267 | Story12 | B42 | 50 MPa RC Beam (25 cm x 25 cm) | Beam | 50MPa | Concrete Rectangular | 250 | 250 | 625 | 7050 | 0.44 | 1077.98 | G300E | 3420718.75 | 26.84 | G300E | 434114.03 | 3.41
268 | Story12 | B43 | 50 MPa RC Beam (25 cm x 25 cm) | Beam | 50MPa | Concrete Rectangular | 250 | 250 | 625 | 4650 | 0.29 | 711.01 | G300E | 1719918.75 | 13.5 | G300E | 0 | 0
269 | Story12 | B44 | 50 MPa RC Beam (25 cm x 25 cm) | Beam | 50MPa | Concrete Rectangular | 250 | 250 | 625 | 7050 | 0.44 | 1077.98 | G300E | 3897475 | 30.58 | G300E | 204916.33 | 1.61
270 | Story12 | B45 | 50 MPa RC Beam (25 cm x 25 cm) | Beam | 50MPa | Concrete Rectangular | 250 | 250 | 625 | 4650 | 0.29 | 711.01 | G300E | 1246200 | 9.78 | G300E | 774225 | 6.07
271 | Story12 | B46 | 50 MPa RC Beam (25 cm x 25 cm) | Beam | 50MPa | Concrete Rectangular | 250 | 250 | 625 | 4650 | 0.29 | 711.01 | G300E | 1414471.88 | 11.1 | G300E | 774225 | 6.07
272 | Story12 | B47 | 50 MPa RC Beam (25 cm x 25 cm) | Beam | 50MPa | Concrete Rectangular | 250 | 250 | 625 | 7050 | 0.44 | 1077.98 | G300E | 3897475 | 30.58 | G300E | 694010.08 | 5.45
273 | Story12 | B48 | 50 MPa RC Beam (25 cm x 25 cm) | Beam | 50MPa | Concrete Rectangular | 250 | 250 | 625 | 4650 | 0.29 | 711.01 | G300E | 1922775 | 15.09 | G300E | 21191.65 | 0.17
274 | Story12 | B49 | 50 MPa RC Beam (25 cm x 25 cm) | Beam | 50MPa | Concrete Rectangular | 250 | 250 | 625 | 7050 | 0.44 | 1077.98 | G300E | 3420718.75 | 26.84 | G300E | 531932.78 | 4.17
275 | Story12 | B5 | 50 MPa RC Beam (25 cm x 25 cm) | Beam | 50MPa | Concrete Rectangular | 250 | 250 | 625 | 4650 | 0.29 | 711.01 | G300E | 1978865.62 | 15.53 | G300E | 139161.42 | 1.09
276 | Story12 | B50 | 50 MPa RC Beam (25 cm x 25 cm) | Beam | 50MPa | Concrete Rectangular | 250 | 250 | 625 | 4650 | 0.29 | 711.01 | G300E | 1822218.75 | 14.3 | G300E | 21191.65 | 0.17
277 | Story12 | B51 | 50 MPa RC Beam (25 cm x 25 cm) | Beam | 50MPa | Concrete Rectangular | 250 | 250 | 625 | 7200 | 0.45 | 1100.92 | G300E | 3534000 | 27.73 | G300E | 721175.25 | 5.66
278 | Story12 | B52 | 50 MPa RC Beam (25 cm x 25 cm) | Beam | 50MPa | Concrete Rectangular | 250 | 250 | 625 | 4650 | 0.29 | 711.01 | G300E | 1976250 | 15.51 | G300E | 796312.5 | 6.25
279 | Story12 | B54 | 50 MPa RC Beam (25 cm x 25 cm) | Beam | 50MPa | Concrete Rectangular | 250 | 250 | 625 | 4650 | 0.29 | 711.01 | G300E | 1901268.75 | 14.92 | G300E | 796312.5 | 6.25
280 | Story12 | B55 | 50 MPa RC Beam (25 cm x 25 cm) | Beam | 50MPa | Concrete Rectangular | 250 | 250 | 625 | 7050 | 0.44 | 1077.98 | G300E | 3460375 | 27.15 | G300E | 706150.77 | 5.54
281 | Story12 | B56 | 50 MPa RC Beam (25 cm x 25 cm) | Beam | 50MPa | Concrete Rectangular | 250 | 250 | 625 | 4650 | 0.29 | 711.01 | G300E | 1747528.12 | 13.71 | G300E | 21191.65 | 0.17
282 | Story12 | B57 | 50 MPa RC Beam (25 cm x 25 cm) | Beam | 50MPa | Concrete Rectangular | 250 | 250 | 625 | 7050 | 0.44 | 1077.98 | G300E | 3420718.75 | 26.84 | G300E | 434114.03 | 3.41
283 | Story12 | B58 | 50 MPa RC Beam (25 cm x 25 cm) | Beam | 50MPa | Concrete Rectangular | 250 | 250 | 625 | 4650 | 0.29 | 711.01 | G300E | 1849537.5 | 14.51 | G300E | 21191.65 | 0.17
284 | Story12 | B59 | 50 MPa RC Beam (25 cm x 25 cm) | Beam | 50MPa | Concrete Rectangular | 250 | 250 | 625 | 7050 | 0.44 | 1077.98 | G300E | 3897475 | 30.58 | G300E | 204916.33 | 1.61
285 | Story12 | B6 | 50 MPa RC Beam (25 cm x 25 cm) | Beam | 50MPa | Concrete Rectangular | 250 | 250 | 625 | 7050 | 0.44 | 1077.98 | G300E | 2780343.75 | 21.82 | G300E | 880368.75 | 6.91
286 | Story12 | B60 | 50 MPa RC Beam (25 cm x 25 cm) | Beam | 50MPa | Concrete Rectangular | 250 | 250 | 625 | 4650 | 0.29 | 711.01 | G300E | 1253756.25 | 9.84 | G300E | 774225 | 6.07
287 | Story12 | B61 | 50 MPa RC Beam (25 cm x 25 cm) | Beam | 50MPa | Concrete Rectangular | 250 | 250 | 625 | 4650 | 0.29 | 711.01 | G300E | 1441790.62 | 11.31 | G300E | 853275 | 6.7
288 | Story12 | B62 | 50 MPa RC Beam (25 cm x 25 cm) | Beam | 50MPa | Concrete Rectangular | 250 | 250 | 625 | 7050 | 0.44 | 1077.98 | G300E | 3506200 | 27.51 | G300E | 455533.55 | 3.57
289 | Story12 | B63 | 50 MPa RC Beam (25 cm x 25 cm) | Beam | 50MPa | Concrete Rectangular | 250 | 250 | 625 | 4650 | 0.29 | 711.01 | G300E | 2025656.25 | 15.89 | G300E | 42383.3 | 0.33
290 | Story12 | B64 | 50 MPa RC Beam (25 cm x 25 cm) | Beam | 50MPa | Concrete Rectangular | 250 | 250 | 625 | 7050 | 0.44 | 1077.98 | G300E | 2840856.25 | 22.29 | G300E | 0 | 0
291 | Story12 | B65 | 50 MPa RC Beam (25 cm x 25 cm) | Beam | 50MPa | Concrete Rectangular | 250 | 250 | 625 | 4650 | 0.29 | 711.01 | G300E | 1962300 | 15.4 | G300E | 139161.42 | 1.09
292 | Story12 | B66 | 50 MPa RC Beam (25 cm x 25 cm) | Beam | 50MPa | Concrete Rectangular | 250 | 250 | 625 | 7050 | 0.44 | 1077.98 | G300E | 2918993.75 | 22.9 | G300E | 0 | 0
293 | Story12 | B67 | 50 MPa RC Beam (25 cm x 25 cm) | Beam | 50MPa | Concrete Rectangular | 250 | 250 | 625 | 4650 | 0.29 | 711.01 | G300E | 1923937.5 | 15.1 | G300E | 193556.25 | 1.52
294 | Story12 | B68 | 50 MPa RC Beam (25 cm x 25 cm) | Beam | 50MPa | Concrete Rectangular | 250 | 250 | 625 | 7050 | 0.44 | 1077.98 | G300E | 2609087.5 | 20.47 | G300E | 782550 | 6.14
295 | Story12 | B69 | 50 MPa RC Beam (25 cm x 25 cm) | Beam | 50MPa | Concrete Rectangular | 250 | 250 | 625 | 4650 | 0.29 | 711.01 | G300E | 1856221.88 | 14.56 | G300E | 193556.25 | 1.52
296 | Story12 | B7 | 50 MPa RC Beam (25 cm x 25 cm) | Beam | 50MPa | Concrete Rectangular | 250 | 250 | 625 | 4650 | 0.29 | 711.01 | G300E | 1927134.38 | 15.12 | G300E | 193556.25 | 1.52
297 | Story12 | B70 | 50 MPa RC Beam (25 cm x 25 cm) | Beam | 50MPa | Concrete Rectangular | 250 | 250 | 625 | 7050 | 0.44 | 1077.98 | G300E | 2918993.75 | 22.9 | G300E | 0 | 0
298 | Story12 | B71 | 50 MPa RC Beam (25 cm x 25 cm) | Beam | 50MPa | Concrete Rectangular | 250 | 250 | 625 | 4650 | 0.29 | 711.01 | G300E | 1892550 | 14.85 | G300E | 139161.42 | 1.09
299 | Story12 | B72 | 50 MPa RC Beam (25 cm x 25 cm) | Beam | 50MPa | Concrete Rectangular | 250 | 250 | 625 | 7050 | 0.44 | 1077.98 | G300E | 2840856.25 | 22.29 | G300E | 0 | 0
300 | Story12 | B73 | 50 MPa RC Beam (25 cm x 25 cm) | Beam | 50MPa | Concrete Rectangular | 250 | 250 | 625 | 4650 | 0.29 | 711.01 | G300E | 1953000 | 15.32 | G300E | 42383.3 | 0.33
301 | Story12 | B74 | 50 MPa RC Beam (25 cm x 25 cm) | Beam | 50MPa | Concrete Rectangular | 250 | 250 | 625 | 7050 | 0.44 | 1077.98 | G300E | 3506200 | 27.51 | G300E | 64258.55 | 0.5
302 | Story12 | B75 | 50 MPa RC Beam (25 cm x 25 cm) | Beam | 50MPa | Concrete Rectangular | 250 | 250 | 625 | 4650 | 0.29 | 711.01 | G300E | 1275843.75 | 10.01 | G300E | 853275 | 6.7
303 | Story12 | B76 | 50 MPa RC Beam (25 cm x 25 cm) | Beam | 50MPa | Concrete Rectangular | 250 | 250 | 625 | 7050 | 0.44 | 1077.98 | G300E | 2935737.5 | 23.03 | G300E | 1173825 | 9.21
304 | Story12 | B77 | 50 MPa RC Beam (25 cm x 25 cm) | Beam | 50MPa | Concrete Rectangular | 250 | 250 | 625 | 7050 | 0.44 | 1077.98 | G300E | 2660787.5 | 20.88 | G300E | 880368.75 | 6.91
305 | Story12 | B78 | 50 MPa RC Beam (25 cm x 25 cm) | Beam | 50MPa | Concrete Rectangular | 250 | 250 | 625 | 7050 | 0.44 | 1077.98 | G300E | 2634937.5 | 20.67 | G300E | 1173825 | 9.21
306 | Story12 | B79 | 50 MPa RC Beam (25 cm x 25 cm) | Beam | 50MPa | Concrete Rectangular | 250 | 250 | 625 | 7050 | 0.44 | 1077.98 | G300E | 2519200 | 19.77 | G300E | 391275 | 3.07
307 | Story12 | B8 | 50 MPa RC Beam (25 cm x 25 cm) | Beam | 50MPa | Concrete Rectangular | 250 | 250 | 625 | 7050 | 0.44 | 1077.98 | G300E | 2518906.25 | 19.76 | G300E | 391275 | 3.07
308 | Story12 | B80 | 50 MPa RC Beam (25 cm x 25 cm) | Beam | 50MPa | Concrete Rectangular | 250 | 250 | 625 | 7050 | 0.44 | 1077.98 | G300E | 2634937.5 | 20.67 | G300E | 1173825 | 9.21
309 | Story12 | B81 | 50 MPa RC Beam (25 cm x 25 cm) | Beam | 50MPa | Concrete Rectangular | 250 | 250 | 625 | 7050 | 0.44 | 1077.98 | G300E | 2660787.5 | 20.88 | G300E | 880368.75 | 6.91
310 | Story12 | B82 | 50 MPa RC Beam (25 cm x 25 cm) | Beam | 50MPa | Concrete Rectangular | 250 | 250 | 625 | 7050 | 0.44 | 1077.98 | G300E | 2935737.5 | 23.03 | G300E | 1173825 | 9.21
311 | Story12 | B9 | 50 MPa RC Beam (25 cm x 25 cm) | Beam | 50MPa | Concrete Rectangular | 250 | 250 | 625 | 4650 | 0.29 | 711.01 | G300E | 1854478.12 | 14.55 | G300E | 193556.25 | 1.52
312 | Story13 | B1 | 50 MPa RC Beam (25 cm x 25 cm) | Beam | 50MPa | Concrete Rectangular | 250 | 250 | 625 | 4650 | 0.29 | 711.01 | G300E | 1358671.88 | 10.66 | G300E | 855600 | 6.71
313 | Story13 | B10 | 50 MPa RC Beam (25 cm x 25 cm) | Beam | 50MPa | Concrete Rectangular | 250 | 250 | 625 | 7050 | 0.44 | 1077.98 | G300E | 2634937.5 | 20.67 | G300E | 1173825 | 9.21
314 | Story13 | B11 | 50 MPa RC Beam (25 cm x 25 cm) | Beam | 50MPa | Concrete Rectangular | 250 | 250 | 625 | 4650 | 0.29 | 711.01 | G300E | 1974506.25 | 15.49 | G300E | 139161.42 | 1.09
315 | Story13 | B12 | 50 MPa RC Beam (25 cm x 25 cm) | Beam | 50MPa | Concrete Rectangular | 250 | 250 | 625 | 7050 | 0.44 | 1077.98 | G300E | 2678118.75 | 21.01 | G300E | 880368.75 | 6.91
316 | Story13 | B13 | 50 MPa RC Beam (25 cm x 25 cm) | Beam | 50MPa | Concrete Rectangular | 250 | 250 | 625 | 4650 | 0.29 | 711.01 | G300E | 2042221.88 | 16.02 | G300E | 63574.95 | 0.5
317 | Story13 | B14 | 50 MPa RC Beam (25 cm x 25 cm) | Beam | 50MPa | Concrete Rectangular | 250 | 250 | 625 | 7050 | 0.44 | 1077.98 | G300E | 2943668.75 | 23.1 | G300E | 1173825 | 9.21
318 | Story13 | B15 | 50 MPa RC Beam (25 cm x 25 cm) | Beam | 50MPa | Concrete Rectangular | 250 | 250 | 625 | 4650 | 0.29 | 711.01 | G300E | 1276425 | 10.02 | G300E | 855600 | 6.71
319 | Story13 | B16 | 50 MPa RC Beam (25 cm x 25 cm) | Beam | 50MPa | Concrete Rectangular | 250 | 250 | 625 | 4650 | 0.29 | 711.01 | G300E | 1264800 | 9.92 | G300E | 774225 | 6.07
320 | Story13 | B17 | 50 MPa RC Beam (25 cm x 25 cm) | Beam | 50MPa | Concrete Rectangular | 250 | 250 | 625 | 7050 | 0.44 | 1077.98 | G300E | 3492981.25 | 27.41 | G300E | 357714.8 | 2.81
321 | Story13 | B18 | 50 MPa RC Beam (25 cm x 25 cm) | Beam | 50MPa | Concrete Rectangular | 250 | 250 | 625 | 4650 | 0.29 | 711.01 | G300E | 1931784.38 | 15.16 | G300E | 42383.3 | 0.33
322 | Story13 | B19 | 50 MPa RC Beam (25 cm x 25 cm) | Beam | 50MPa | Concrete Rectangular | 250 | 250 | 625 | 7050 | 0.44 | 1077.98 | G300E | 2794150 | 21.92 | G300E | 0 | 0
323 | Story13 | B2 | 50 MPa RC Beam (25 cm x 25 cm) | Beam | 50MPa | Concrete Rectangular | 250 | 250 | 625 | 7050 | 0.44 | 1077.98 | G300E | 2943668.75 | 23.1 | G300E | 1173825 | 9.21
324 | Story13 | B20 | 50 MPa RC Beam (25 cm x 25 cm) | Beam | 50MPa | Concrete Rectangular | 250 | 250 | 625 | 4650 | 0.29 | 711.01 | G300E | 1763803.12 | 13.84 | G300E | 311526.02 | 2.44
325 | Story13 | B21 | 50 MPa RC Beam (25 cm x 25 cm) | Beam | 50MPa | Concrete Rectangular | 250 | 250 | 625 | 7050 | 0.44 | 1077.98 | G300E | 2388481.25 | 18.74 | G300E | 238476.53 | 1.87
326 | Story13 | B22 | 50 MPa RC Beam (25 cm x 25 cm) | Beam | 50MPa | Concrete Rectangular | 250 | 250 | 625 | 4800 | 0.3 | 733.94 | G300E | 1898240 | 14.89 | G300E | 706853.6 | 5.55
327 | Story13 | B23 | 50 MPa RC Beam (25 cm x 25 cm) | Beam | 50MPa | Concrete Rectangular | 250 | 250 | 625 | 7050 | 0.44 | 1077.98 | G300E | 2656675 | 20.85 | G300E | 782550 | 6.14
328 | Story13 | B24 | 50 MPa RC Beam (25 cm x 25 cm) | Beam | 50MPa | Concrete Rectangular | 250 | 250 | 625 | 4800 | 0.3 | 733.94 | G300E | 1931400 | 15.15 | G300E | 814800 | 6.39
329 | Story13 | B25 | 50 MPa RC Beam (25 cm x 25 cm) | Beam | 50MPa | Concrete Rectangular | 250 | 250 | 625 | 7050 | 0.44 | 1077.98 | G300E | 2923106.25 | 22.94 | G300E | 21419.52 | 0.17
330 | Story13 | B26 | 50 MPa RC Beam (25 cm x 25 cm) | Beam | 50MPa | Concrete Rectangular | 250 | 250 | 625 | 4650 | 0.29 | 711.01 | G300E | 1756828.12 | 13.78 | G300E | 311526.02 | 2.44
331 | Story13 | B27 | 50 MPa RC Beam (25 cm x 25 cm) | Beam | 50MPa | Concrete Rectangular | 250 | 250 | 625 | 7050 | 0.44 | 1077.98 | G300E | 2794150 | 21.92 | G300E | 0 | 0
332 | Story13 | B28 | 50 MPa RC Beam (25 cm x 25 cm) | Beam | 50MPa | Concrete Rectangular | 250 | 250 | 625 | 4650 | 0.29 | 711.01 | G300E | 1860290.62 | 14.6 | G300E | 42383.3 | 0.33
333 | Story13 | B29 | 50 MPa RC Beam (25 cm x 25 cm) | Beam | 50MPa | Concrete Rectangular | 250 | 250 | 625 | 7050 | 0.44 | 1077.98 | G300E | 3492687.5 | 27.4 | G300E | 64258.55 | 0.5
334 | Story13 | B3 | 50 MPa RC Beam (25 cm x 25 cm) | Beam | 50MPa | Concrete Rectangular | 250 | 250 | 625 | 4650 | 0.29 | 711.01 | G300E | 2043093.75 | 16.03 | G300E | 63574.95 | 0.5
335 | Story13 | B30 | 50 MPa RC Beam (25 cm x 25 cm) | Beam | 50MPa | Concrete Rectangular | 250 | 250 | 625 | 4650 | 0.29 | 711.01 | G300E | 1253756.25 | 9.84 | G300E | 774225 | 6.07
336 | Story13 | B31 | 50 MPa RC Beam (25 cm x 25 cm) | Beam | 50MPa | Concrete Rectangular | 250 | 250 | 625 | 4650 | 0.29 | 711.01 | G300E | 1259278.12 | 9.88 | G300E | 774225 | 6.07
337 | Story13 | B32 | 50 MPa RC Beam (25 cm x 25 cm) | Beam | 50MPa | Concrete Rectangular | 250 | 250 | 625 | 7050 | 0.44 | 1077.98 | G300E | 3912162.5 | 30.7 | G300E | 672590.56 | 5.28
338 | Story13 | B33 | 50 MPa RC Beam (25 cm x 25 cm) | Beam | 50MPa | Concrete Rectangular | 250 | 250 | 625 | 4650 | 0.29 | 711.01 | G300E | 1710618.75 | 13.42 | G300E | 0 | 0
339 | Story13 | B34 | 50 MPa RC Beam (25 cm x 25 cm) | Beam | 50MPa | Concrete Rectangular | 250 | 250 | 625 | 7050 | 0.44 | 1077.98 | G300E | 3452150 | 27.09 | G300E | 629751.53 | 4.94
340 | Story13 | B35 | 50 MPa RC Beam (25 cm x 25 cm) | Beam | 50MPa | Concrete Rectangular | 250 | 250 | 625 | 4650 | 0.29 | 711.01 | G300E | 1531303.12 | 12.02 | G300E | 0 | 0
341 | Story13 | B36 | 50 MPa RC Beam (25 cm x 25 cm) | Beam | 50MPa | Concrete Rectangular | 250 | 250 | 625 | 7200 | 0.45 | 1100.92 | G300E | 3537000 | 27.75 | G300E | 721175.25 | 5.66
342 | Story13 | B4 | 50 MPa RC Beam (25 cm x 25 cm) | Beam | 50MPa | Concrete Rectangular | 250 | 250 | 625 | 7050 | 0.44 | 1077.98 | G300E | 2679881.25 | 21.03 | G300E | 880368.75 | 6.91
343 | Story13 | B40 | 50 MPa RC Beam (25 cm x 25 cm) | Beam | 50MPa | Concrete Rectangular | 250 | 250 | 625 | 7050 | 0.44 | 1077.98 | G300E | 3453325 | 27.1 | G300E | 706150.77 | 5.54
344 | Story13 | B41 | 50 MPa RC Beam (25 cm x 25 cm) | Beam | 50MPa | Concrete Rectangular | 250 | 250 | 625 | 4650 | 0.29 | 711.01 | G300E | 1531593.75 | 12.02 | G300E | 0 | 0
345 | Story13 | B42 | 50 MPa RC Beam (25 cm x 25 cm) | Beam | 50MPa | Concrete Rectangular | 250 | 250 | 625 | 7050 | 0.44 | 1077.98 | G300E | 3452150 | 27.09 | G300E | 629751.53 | 4.94
346 | Story13 | B43 | 50 MPa RC Beam (25 cm x 25 cm) | Beam | 50MPa | Concrete Rectangular | 250 | 250 | 625 | 4650 | 0.29 | 711.01 | G300E | 1710618.75 | 13.42 | G300E | 0 | 0
347 | Story13 | B44 | 50 MPa RC Beam (25 cm x 25 cm) | Beam | 50MPa | Concrete Rectangular | 250 | 250 | 625 | 7050 | 0.44 | 1077.98 | G300E | 3912162.5 | 30.7 | G300E | 85678.06 | 0.67
348 | Story13 | B45 | 50 MPa RC Beam (25 cm x 25 cm) | Beam | 50MPa | Concrete Rectangular | 250 | 250 | 625 | 4650 | 0.29 | 711.01 | G300E | 1245037.5 | 9.77 | G300E | 774225 | 6.07
349 | Story13 | B46 | 50 MPa RC Beam (25 cm x 25 cm) | Beam | 50MPa | Concrete Rectangular | 250 | 250 | 625 | 4650 | 0.29 | 711.01 | G300E | 1264800 | 9.92 | G300E | 774225 | 6.07
350 | Story13 | B47 | 50 MPa RC Beam (25 cm x 25 cm) | Beam | 50MPa | Concrete Rectangular | 250 | 250 | 625 | 7050 | 0.44 | 1077.98 | G300E | 3912162.5 | 30.7 | G300E | 672590.56 | 5.28
351 | Story13 | B48 | 50 MPa RC Beam (25 cm x 25 cm) | Beam | 50MPa | Concrete Rectangular | 250 | 250 | 625 | 4650 | 0.29 | 711.01 | G300E | 1932075 | 15.16 | G300E | 42383.3 | 0.33
352 | Story13 | B49 | 50 MPa RC Beam (25 cm x 25 cm) | Beam | 50MPa | Concrete Rectangular | 250 | 250 | 625 | 7050 | 0.44 | 1077.98 | G300E | 3452150 | 27.09 | G300E | 629751.53 | 4.94
353 | Story13 | B5 | 50 MPa RC Beam (25 cm x 25 cm) | Beam | 50MPa | Concrete Rectangular | 250 | 250 | 625 | 4650 | 0.29 | 711.01 | G300E | 1992234.38 | 15.63 | G300E | 139161.42 | 1.09
354 | Story13 | B50 | 50 MPa RC Beam (25 cm x 25 cm) | Beam | 50MPa | Concrete Rectangular | 250 | 250 | 625 | 4650 | 0.29 | 711.01 | G300E | 1762640.62 | 13.83 | G300E | 311526.02 | 2.44
355 | Story13 | B51 | 50 MPa RC Beam (25 cm x 25 cm) | Beam | 50MPa | Concrete Rectangular | 250 | 250 | 625 | 7200 | 0.45 | 1100.92 | G300E | 3529500 | 27.69 | G300E | 721175.25 | 5.66
356 | Story13 | B52 | 50 MPa RC Beam (25 cm x 25 cm) | Beam | 50MPa | Concrete Rectangular | 250 | 250 | 625 | 4650 | 0.29 | 711.01 | G300E | 1811756.25 | 14.22 | G300E | 792825 | 6.22
357 | Story13 | B54 | 50 MPa RC Beam (25 cm x 25 cm) | Beam | 50MPa | Concrete Rectangular | 250 | 250 | 625 | 4650 | 0.29 | 711.01 | G300E | 1807106.25 | 14.18 | G300E | 792825 | 6.22
358 | Story13 | B55 | 50 MPa RC Beam (25 cm x 25 cm) | Beam | 50MPa | Concrete Rectangular | 250 | 250 | 625 | 7050 | 0.44 | 1077.98 | G300E | 3455968.75 | 27.12 | G300E | 706150.77 | 5.54
359 | Story13 | B56 | 50 MPa RC Beam (25 cm x 25 cm) | Beam | 50MPa | Concrete Rectangular | 250 | 250 | 625 | 4650 | 0.29 | 711.01 | G300E | 1756828.12 | 13.78 | G300E | 311526.02 | 2.44
360 | Story13 | B57 | 50 MPa RC Beam (25 cm x 25 cm) | Beam | 50MPa | Concrete Rectangular | 250 | 250 | 625 | 7050 | 0.44 | 1077.98 | G300E | 3452150 | 27.09 | G300E | 629751.53 | 4.94
361 | Story13 | B58 | 50 MPa RC Beam (25 cm x 25 cm) | Beam | 50MPa | Concrete Rectangular | 250 | 250 | 625 | 4650 | 0.29 | 711.01 | G300E | 1860581.25 | 14.6 | G300E | 42383.3 | 0.33
362 | Story13 | B59 | 50 MPa RC Beam (25 cm x 25 cm) | Beam | 50MPa | Concrete Rectangular | 250 | 250 | 625 | 7050 | 0.44 | 1077.98 | G300E | 3912162.5 | 30.7 | G300E | 85678.06 | 0.67
363 | Story13 | B6 | 50 MPa RC Beam (25 cm x 25 cm) | Beam | 50MPa | Concrete Rectangular | 250 | 250 | 625 | 7050 | 0.44 | 1077.98 | G300E | 2779756.25 | 21.81 | G300E | 880368.75 | 6.91
364 | Story13 | B60 | 50 MPa RC Beam (25 cm x 25 cm) | Beam | 50MPa | Concrete Rectangular | 250 | 250 | 625 | 4650 | 0.29 | 711.01 | G300E | 1253756.25 | 9.84 | G300E | 774225 | 6.07
365 | Story13 | B61 | 50 MPa RC Beam (25 cm x 25 cm) | Beam | 50MPa | Concrete Rectangular | 250 | 250 | 625 | 4650 | 0.29 | 711.01 | G300E | 1358671.88 | 10.66 | G300E | 855600 | 6.71
366 | Story13 | B62 | 50 MPa RC Beam (25 cm x 25 cm) | Beam | 50MPa | Concrete Rectangular | 250 | 250 | 625 | 7050 | 0.44 | 1077.98 | G300E | 3492687.5 | 27.4 | G300E | 357714.8 | 2.81
367 | Story13 | B63 | 50 MPa RC Beam (25 cm x 25 cm) | Beam | 50MPa | Concrete Rectangular | 250 | 250 | 625 | 4650 | 0.29 | 711.01 | G300E | 2043093.75 | 16.03 | G300E | 63574.95 | 0.5
368 | Story13 | B64 | 50 MPa RC Beam (25 cm x 25 cm) | Beam | 50MPa | Concrete Rectangular | 250 | 250 | 625 | 7050 | 0.44 | 1077.98 | G300E | 2794150 | 21.92 | G300E | 0 | 0
369 | Story13 | B65 | 50 MPa RC Beam (25 cm x 25 cm) | Beam | 50MPa | Concrete Rectangular | 250 | 250 | 625 | 4650 | 0.29 | 711.01 | G300E | 1974215.62 | 15.49 | G300E | 139161.42 | 1.09
370 | Story13 | B66 | 50 MPa RC Beam (25 cm x 25 cm) | Beam | 50MPa | Concrete Rectangular | 250 | 250 | 625 | 7050 | 0.44 | 1077.98 | G300E | 2923693.75 | 22.94 | G300E | 21419.52 | 0.17
371 | Story13 | B67 | 50 MPa RC Beam (25 cm x 25 cm) | Beam | 50MPa | Concrete Rectangular | 250 | 250 | 625 | 4650 | 0.29 | 711.01 | G300E | 1855931.25 | 14.56 | G300E | 290334.38 | 2.28
372 | Story13 | B68 | 50 MPa RC Beam (25 cm x 25 cm) | Beam | 50MPa | Concrete Rectangular | 250 | 250 | 625 | 7050 | 0.44 | 1077.98 | G300E | 2655500 | 20.84 | G300E | 782550 | 6.14
373 | Story13 | B69 | 50 MPa RC Beam (25 cm x 25 cm) | Beam | 50MPa | Concrete Rectangular | 250 | 250 | 625 | 4650 | 0.29 | 711.01 | G300E | 1855931.25 | 14.56 | G300E | 290334.38 | 2.28
374 | Story13 | B7 | 50 MPa RC Beam (25 cm x 25 cm) | Beam | 50MPa | Concrete Rectangular | 250 | 250 | 625 | 4650 | 0.29 | 711.01 | G300E | 1859709.38 | 14.59 | G300E | 290334.38 | 2.28
375 | Story13 | B70 | 50 MPa RC Beam (25 cm x 25 cm) | Beam | 50MPa | Concrete Rectangular | 250 | 250 | 625 | 7050 | 0.44 | 1077.98 | G300E | 2923693.75 | 22.94 | G300E | 21419.52 | 0.17
376 | Story13 | B71 | 50 MPa RC Beam (25 cm x 25 cm) | Beam | 50MPa | Concrete Rectangular | 250 | 250 | 625 | 4650 | 0.29 | 711.01 | G300E | 1974215.62 | 15.49 | G300E | 139161.42 | 1.09
377 | Story13 | B72 | 50 MPa RC Beam (25 cm x 25 cm) | Beam | 50MPa | Concrete Rectangular | 250 | 250 | 625 | 7050 | 0.44 | 1077.98 | G300E | 2794150 | 21.92 | G300E | 0 | 0
378 | Story13 | B73 | 50 MPa RC Beam (25 cm x 25 cm) | Beam | 50MPa | Concrete Rectangular | 250 | 250 | 625 | 4650 | 0.29 | 711.01 | G300E | 2042221.88 | 16.02 | G300E | 63574.95 | 0.5
379 | Story13 | B74 | 50 MPa RC Beam (25 cm x 25 cm) | Beam | 50MPa | Concrete Rectangular | 250 | 250 | 625 | 7050 | 0.44 | 1077.98 | G300E | 3492687.5 | 27.4 | G300E | 64258.55 | 0.5
380 | Story13 | B75 | 50 MPa RC Beam (25 cm x 25 cm) | Beam | 50MPa | Concrete Rectangular | 250 | 250 | 625 | 4650 | 0.29 | 711.01 | G300E | 1276425 | 10.02 | G300E | 855600 | 6.71
381 | Story13 | B76 | 50 MPa RC Beam (25 cm x 25 cm) | Beam | 50MPa | Concrete Rectangular | 250 | 250 | 625 | 7050 | 0.44 | 1077.98 | G300E | 2943668.75 | 23.1 | G300E | 1173825 | 9.21
382 | Story13 | B77 | 50 MPa RC Beam (25 cm x 25 cm) | Beam | 50MPa | Concrete Rectangular | 250 | 250 | 625 | 7050 | 0.44 | 1077.98 | G300E | 2678118.75 | 21.01 | G300E | 880368.75 | 6.91
383 | Story13 | B78 | 50 MPa RC Beam (25 cm x 25 cm) | Beam | 50MPa | Concrete Rectangular | 250 | 250 | 625 | 7050 | 0.44 | 1077.98 | G300E | 2634643.75 | 20.67 | G300E | 1173825 | 9.21
384 | Story13 | B79 | 50 MPa RC Beam (25 cm x 25 cm) | Beam | 50MPa | Concrete Rectangular | 250 | 250 | 625 | 7050 | 0.44 | 1077.98 | G300E | 2495700 | 19.58 | G300E | 391275 | 3.07
385 | Story13 | B8 | 50 MPa RC Beam (25 cm x 25 cm) | Beam | 50MPa | Concrete Rectangular | 250 | 250 | 625 | 7050 | 0.44 | 1077.98 | G300E | 2495993.75 | 19.58 | G300E | 391275 | 3.07
386 | Story13 | B80 | 50 MPa RC Beam (25 cm x 25 cm) | Beam | 50MPa | Concrete Rectangular | 250 | 250 | 625 | 7050 | 0.44 | 1077.98 | G300E | 2634643.75 | 20.67 | G300E | 1173825 | 9.21
387 | Story13 | B81 | 50 MPa RC Beam (25 cm x 25 cm) | Beam | 50MPa | Concrete Rectangular | 250 | 250 | 625 | 7050 | 0.44 | 1077.98 | G300E | 2678118.75 | 21.01 | G300E | 880368.75 | 6.91
388 | Story13 | B82 | 50 MPa RC Beam (25 cm x 25 cm) | Beam | 50MPa | Concrete Rectangular | 250 | 250 | 625 | 7050 | 0.44 | 1077.98 | G300E | 2943668.75 | 23.1 | G300E | 1173825 | 9.21
389 | Story13 | B9 | 50 MPa RC Beam (25 cm x 25 cm) | Beam | 50MPa | Concrete Rectangular | 250 | 250 | 625 | 4650 | 0.29 | 711.01 | G300E | 1855059.38 | 14.56 | G300E | 290334.38 | 2.28
390 | Story14 | B1 | 50 MPa RC Beam (25 cm x 25 cm) | Beam | 50MPa | Concrete Rectangular | 250 | 250 | 625 | 4650 | 0.29 | 711.01 | G300E | 1353440.62 | 10.62 | G300E | 832350 | 6.53
391 | Story14 | B10 | 50 MPa RC Beam (25 cm x 25 cm) | Beam | 50MPa | Concrete Rectangular | 250 | 250 | 625 | 7050 | 0.44 | 1077.98 | G300E | 2644337.5 | 20.75 | G300E | 880368.75 | 6.91
392 | Story14 | B11 | 50 MPa RC Beam (25 cm x 25 cm) | Beam | 50MPa | Concrete Rectangular | 250 | 250 | 625 | 4650 | 0.29 | 711.01 | G300E | 1957650 | 15.36 | G300E | 429495.8 | 3.37
393 | Story14 | B12 | 50 MPa RC Beam (25 cm x 25 cm) | Beam | 50MPa | Concrete Rectangular | 250 | 250 | 625 | 7050 | 0.44 | 1077.98 | G300E | 2706612.5 | 21.24 | G300E | 880368.75 | 6.91
394 | Story14 | B13 | 50 MPa RC Beam (25 cm x 25 cm) | Beam | 50MPa | Concrete Rectangular | 250 | 250 | 625 | 4650 | 0.29 | 711.01 | G300E | 2039896.88 | 16.01 | G300E | 63574.95 | 0.5
395 | Story14 | B14 | 50 MPa RC Beam (25 cm x 25 cm) | Beam | 50MPa | Concrete Rectangular | 250 | 250 | 625 | 7050 | 0.44 | 1077.98 | G300E | 2956593.75 | 23.2 | G300E | 1170300 | 9.18
396 | Story14 | B15 | 50 MPa RC Beam (25 cm x 25 cm) | Beam | 50MPa | Concrete Rectangular | 250 | 250 | 625 | 4650 | 0.29 | 711.01 | G300E | 1281075 | 10.05 | G300E | 832350 | 6.53
397 | Story14 | B16 | 50 MPa RC Beam (25 cm x 25 cm) | Beam | 50MPa | Concrete Rectangular | 250 | 250 | 625 | 4650 | 0.29 | 711.01 | G300E | 1258987.5 | 9.88 | G300E | 774225 | 6.07
398 | Story14 | B17 | 50 MPa RC Beam (25 cm x 25 cm) | Beam | 50MPa | Concrete Rectangular | 250 | 250 | 625 | 7050 | 0.44 | 1077.98 | G300E | 3452150 | 27.09 | G300E | 162077.3 | 1.27
399 | Story14 | B18 | 50 MPa RC Beam (25 cm x 25 cm) | Beam | 50MPa | Concrete Rectangular | 250 | 250 | 625 | 4650 | 0.29 | 711.01 | G300E | 1875112.5 | 14.71 | G300E | 42383.3 | 0.33
400 | Story14 | B19 | 50 MPa RC Beam (25 cm x 25 cm) | Beam | 50MPa | Concrete Rectangular | 250 | 250 | 625 | 7050 | 0.44 | 1077.98 | G300E | 2756550 | 21.63 | G300E | 0 | 0
401 | Story14 | B2 | 50 MPa RC Beam (25 cm x 25 cm) | Beam | 50MPa | Concrete Rectangular | 250 | 250 | 625 | 7050 | 0.44 | 1077.98 | G300E | 2957181.25 | 23.2 | G300E | 1172062.5 | 9.2
402 | Story14 | B20 | 50 MPa RC Beam (25 cm x 25 cm) | Beam | 50MPa | Concrete Rectangular | 250 | 250 | 625 | 4650 | 0.29 | 711.01 | G300E | 1768162.5 | 13.87 | G300E | 332717.67 | 2.61
403 | Story14 | B21 | 50 MPa RC Beam (25 cm x 25 cm) | Beam | 50MPa | Concrete Rectangular | 250 | 250 | 625 | 7050 | 0.44 | 1077.98 | G300E | 2390243.75 | 18.75 | G300E | 140657.78 | 1.1
404 | Story14 | B22 | 50 MPa RC Beam (25 cm x 25 cm) | Beam | 50MPa | Concrete Rectangular | 250 | 250 | 625 | 4800 | 0.3 | 733.94 | G300E | 1735360 | 13.62 | G300E | 678720 | 5.33
405 | Story14 | B23 | 50 MPa RC Beam (25 cm x 25 cm) | Beam | 50MPa | Concrete Rectangular | 250 | 250 | 625 | 7050 | 0.44 | 1077.98 | G300E | 2756256.25 | 21.63 | G300E | 782550 | 6.14
406 | Story14 | B24 | 50 MPa RC Beam (25 cm x 25 cm) | Beam | 50MPa | Concrete Rectangular | 250 | 250 | 625 | 4800 | 0.3 | 733.94 | G300E | 1851900 | 14.53 | G300E | 810000 | 6.36
407 | Story14 | B25 | 50 MPa RC Beam (25 cm x 25 cm) | Beam | 50MPa | Concrete Rectangular | 250 | 250 | 625 | 7050 | 0.44 | 1077.98 | G300E | 2938381.25 | 23.06 | G300E | 21419.52 | 0.17
408 | Story14 | B26 | 50 MPa RC Beam (25 cm x 25 cm) | Beam | 50MPa | Concrete Rectangular | 250 | 250 | 625 | 4650 | 0.29 | 711.01 | G300E | 1768162.5 | 13.87 | G300E | 332717.67 | 2.61
409 | Story14 | B27 | 50 MPa RC Beam (25 cm x 25 cm) | Beam | 50MPa | Concrete Rectangular | 250 | 250 | 625 | 7050 | 0.44 | 1077.98 | G300E | 2757431.25 | 21.64 | G300E | 0 | 0
410 | Story14 | B28 | 50 MPa RC Beam (25 cm x 25 cm) | Beam | 50MPa | Concrete Rectangular | 250 | 250 | 625 | 4650 | 0.29 | 711.01 | G300E | 1874240.62 | 14.71 | G300E | 42383.3 | 0.33
411 | Story14 | B29 | 50 MPa RC Beam (25 cm x 25 cm) | Beam | 50MPa | Concrete Rectangular | 250 | 250 | 625 | 7050 | 0.44 | 1077.98 | G300E | 3452150 | 27.09 | G300E | 64258.55 | 0.5
412 | Story14 | B3 | 50 MPa RC Beam (25 cm x 25 cm) | Beam | 50MPa | Concrete Rectangular | 250 | 250 | 625 | 4650 | 0.29 | 711.01 | G300E | 2039315.62 | 16 | G300E | 63574.95 | 0.5
413 | Story14 | B30 | 50 MPa RC Beam (25 cm x 25 cm) | Beam | 50MPa | Concrete Rectangular | 250 | 250 | 625 | 4650 | 0.29 | 711.01 | G300E | 1258406.25 | 9.87 | G300E | 774225 | 6.07
414 | Story14 | B31 | 50 MPa RC Beam (25 cm x 25 cm) | Beam | 50MPa | Concrete Rectangular | 250 | 250 | 625 | 4650 | 0.29 | 711.01 | G300E | 1248525 | 9.8 | G300E | 774225 | 6.07
415 | Story14 | B32 | 50 MPa RC Beam (25 cm x 25 cm) | Beam | 50MPa | Concrete Rectangular | 250 | 250 | 625 | 7050 | 0.44 | 1077.98 | G300E | 3892481.25 | 30.54 | G300E | 379134.31 | 2.97
416 | Story14 | B33 | 50 MPa RC Beam (25 cm x 25 cm) | Beam | 50MPa | Concrete Rectangular | 250 | 250 | 625 | 4650 | 0.29 | 711.01 | G300E | 1718175 | 13.48 | G300E | 0 | 0
417 | Story14 | B34 | 50 MPa RC Beam (25 cm x 25 cm) | Beam | 50MPa | Concrete Rectangular | 250 | 250 | 625 | 7050 | 0.44 | 1077.98 | G300E | 3473887.5 | 27.26 | G300E | 825389.03 | 6.48
418 | Story14 | B35 | 50 MPa RC Beam (25 cm x 25 cm) | Beam | 50MPa | Concrete Rectangular | 250 | 250 | 625 | 4650 | 0.29 | 711.01 | G300E | 1539731.25 | 12.08 | G300E | 0 | 0
419 | Story14 | B36 | 50 MPa RC Beam (25 cm x 25 cm) | Beam | 50MPa | Concrete Rectangular | 250 | 250 | 625 | 7200 | 0.45 | 1100.92 | G300E | 3525600 | 27.66 | G300E | 699300 | 5.49
420 | Story14 | B4 | 50 MPa RC Beam (25 cm x 25 cm) | Beam | 50MPa | Concrete Rectangular | 250 | 250 | 625 | 7050 | 0.44 | 1077.98 | G300E | 2708081.25 | 21.25 | G300E | 880368.75 | 6.91
421 | Story14 | B40 | 50 MPa RC Beam (25 cm x 25 cm) | Beam | 50MPa | Concrete Rectangular | 250 | 250 | 625 | 7050 | 0.44 | 1077.98 | G300E | 3441575 | 27 | G300E | 684731.25 | 5.37
422 | Story14 | B41 | 50 MPa RC Beam (25 cm x 25 cm) | Beam | 50MPa | Concrete Rectangular | 250 | 250 | 625 | 4650 | 0.29 | 711.01 | G300E | 1539731.25 | 12.08 | G300E | 0 | 0
423 | Story14 | B42 | 50 MPa RC Beam (25 cm x 25 cm) | Beam | 50MPa | Concrete Rectangular | 250 | 250 | 625 | 7050 | 0.44 | 1077.98 | G300E | 3475356.25 | 27.27 | G300E | 825389.03 | 6.48
424 | Story14 | B43 | 50 MPa RC Beam (25 cm x 25 cm) | Beam | 50MPa | Concrete Rectangular | 250 | 250 | 625 | 4650 | 0.29 | 711.01 | G300E | 1718175 | 13.48 | G300E | 0 | 0
425 | Story14 | B44 | 50 MPa RC Beam (25 cm x 25 cm) | Beam | 50MPa | Concrete Rectangular | 250 | 250 | 625 | 7050 | 0.44 | 1077.98 | G300E | 3892187.5 | 30.54 | G300E | 85678.06 | 0.67
426 | Story14 | B45 | 50 MPa RC Beam (25 cm x 25 cm) | Beam | 50MPa | Concrete Rectangular | 250 | 250 | 625 | 4650 | 0.29 | 711.01 | G300E | 1248525 | 9.8 | G300E | 774225 | 6.07
427 | Story14 | B46 | 50 MPa RC Beam (25 cm x 25 cm) | Beam | 50MPa | Concrete Rectangular | 250 | 250 | 625 | 4650 | 0.29 | 711.01 | G300E | 1258987.5 | 9.88 | G300E | 774225 | 6.07
428 | Story14 | B47 | 50 MPa RC Beam (25 cm x 25 cm) | Beam | 50MPa | Concrete Rectangular | 250 | 250 | 625 | 7050 | 0.44 | 1077.98 | G300E | 3892481.25 | 30.54 | G300E | 379134.31 | 2.97
429 | Story14 | B48 | 50 MPa RC Beam (25 cm x 25 cm) | Beam | 50MPa | Concrete Rectangular | 250 | 250 | 625 | 4650 | 0.29 | 711.01 | G300E | 1875403.12 | 14.72 | G300E | 42383.3 | 0.33
430 | Story14 | B49 | 50 MPa RC Beam (25 cm x 25 cm) | Beam | 50MPa | Concrete Rectangular | 250 | 250 | 625 | 7050 | 0.44 | 1077.98 | G300E | 3475062.5 | 27.27 | G300E | 825389.03 | 6.48
431 | Story14 | B5 | 50 MPa RC Beam (25 cm x 25 cm) | Beam | 50MPa | Concrete Rectangular | 250 | 250 | 625 | 4650 | 0.29 | 711.01 | G300E | 1975087.5 | 15.5 | G300E | 429495.8 | 3.37
432 | Story14 | B50 | 50 MPa RC Beam (25 cm x 25 cm) | Beam | 50MPa | Concrete Rectangular | 250 | 250 | 625 | 4650 | 0.29 | 711.01 | G300E | 1768162.5 | 13.87 | G300E | 332717.67 | 2.61
433 | Story14 | B51 | 50 MPa RC Beam (25 cm x 25 cm) | Beam | 50MPa | Concrete Rectangular | 250 | 250 | 625 | 7200 | 0.45 | 1100.92 | G300E | 3517500 | 27.6 | G300E | 699300 | 5.49
434 | Story14 | B52 | 50 MPa RC Beam (25 cm x 25 cm) | Beam | 50MPa | Concrete Rectangular | 250 | 250 | 625 | 4650 | 0.29 | 711.01 | G300E | 1797515.62 | 14.1 | G300E | 788175 | 6.18
435 | Story14 | B54 | 50 MPa RC Beam (25 cm x 25 cm) | Beam | 50MPa | Concrete Rectangular | 250 | 250 | 625 | 4650 | 0.29 | 711.01 | G300E | 1797515.62 | 14.1 | G300E | 788175 | 6.18
436 | Story14 | B55 | 50 MPa RC Beam (25 cm x 25 cm) | Beam | 50MPa | Concrete Rectangular | 250 | 250 | 625 | 7050 | 0.44 | 1077.98 | G300E | 3443925 | 27.02 | G300E | 684731.25 | 5.37
437 | Story14 | B56 | 50 MPa RC Beam (25 cm x 25 cm) | Beam | 50MPa | Concrete Rectangular | 250 | 250 | 625 | 4650 | 0.29 | 711.01 | G300E | 1768162.5 | 13.87 | G300E | 332717.67 | 2.61
438 | Story14 | B57 | 50 MPa RC Beam (25 cm x 25 cm) | Beam | 50MPa | Concrete Rectangular | 250 | 250 | 625 | 7050 | 0.44 | 1077.98 | G300E | 3475356.25 | 27.27 | G300E | 825389.03 | 6.48
439 | Story14 | B58 | 50 MPa RC Beam (25 cm x 25 cm) | Beam | 50MPa | Concrete Rectangular | 250 | 250 | 625 | 4650 | 0.29 | 711.01 | G300E | 1874240.62 | 14.71 | G300E | 42383.3 | 0.33
440 | Story14 | B59 | 50 MPa RC Beam (25 cm x 25 cm) | Beam | 50MPa | Concrete Rectangular | 250 | 250 | 625 | 7050 | 0.44 | 1077.98 | G300E | 3892187.5 | 30.54 | G300E | 85678.06 | 0.67
441 | Story14 | B6 | 50 MPa RC Beam (25 cm x 25 cm) | Beam | 50MPa | Concrete Rectangular | 250 | 250 | 625 | 7050 | 0.44 | 1077.98 | G300E | 2789743.75 | 21.89 | G300E | 978187.5 | 7.68
442 | Story14 | B60 | 50 MPa RC Beam (25 cm x 25 cm) | Beam | 50MPa | Concrete Rectangular | 250 | 250 | 625 | 4650 | 0.29 | 711.01 | G300E | 1258406.25 | 9.87 | G300E | 774225 | 6.07
443 | Story14 | B61 | 50 MPa RC Beam (25 cm x 25 cm) | Beam | 50MPa | Concrete Rectangular | 250 | 250 | 625 | 4650 | 0.29 | 711.01 | G300E | 1353731.25 | 10.62 | G300E | 832350 | 6.53
444 | Story14 | B62 | 50 MPa RC Beam (25 cm x 25 cm) | Beam | 50MPa | Concrete Rectangular | 250 | 250 | 625 | 7050 | 0.44 | 1077.98 | G300E | 3452443.75 | 27.09 | G300E | 162077.3 | 1.27
445 | Story14 | B63 | 50 MPa RC Beam (25 cm x 25 cm) | Beam | 50MPa | Concrete Rectangular | 250 | 250 | 625 | 4650 | 0.29 | 711.01 | G300E | 2039896.88 | 16.01 | G300E | 63574.95 | 0.5
446 | Story14 | B64 | 50 MPa RC Beam (25 cm x 25 cm) | Beam | 50MPa | Concrete Rectangular | 250 | 250 | 625 | 7050 | 0.44 | 1077.98 | G300E | 2757431.25 | 21.64 | G300E | 0 | 0
447 | Story14 | B65 | 50 MPa RC Beam (25 cm x 25 cm) | Beam | 50MPa | Concrete Rectangular | 250 | 250 | 625 | 4650 | 0.29 | 711.01 | G300E | 1957650 | 15.36 | G300E | 429495.8 | 3.37
448 | Story14 | B66 | 50 MPa RC Beam (25 cm x 25 cm) | Beam | 50MPa | Concrete Rectangular | 250 | 250 | 625 | 7050 | 0.44 | 1077.98 | G300E | 2938675 | 23.06 | G300E | 21419.52 | 0.17
449 | Story14 | B67 | 50 MPa RC Beam (25 cm x 25 cm) | Beam | 50MPa | Concrete Rectangular | 250 | 250 | 625 | 4650 | 0.29 | 711.01 | G300E | 1907081.25 | 14.96 | G300E | 311526.02 | 2.44
450 | Story14 | B68 | 50 MPa RC Beam (25 cm x 25 cm) | Beam | 50MPa | Concrete Rectangular | 250 | 250 | 625 | 7050 | 0.44 | 1077.98 | G300E | 2754200 | 21.61 | G300E | 782550 | 6.14
451 | Story14 | B69 | 50 MPa RC Beam (25 cm x 25 cm) | Beam | 50MPa | Concrete Rectangular | 250 | 250 | 625 | 4650 | 0.29 | 711.01 | G300E | 1907081.25 | 14.96 | G300E | 311526.02 | 2.44
452 | Story14 | B7 | 50 MPa RC Beam (25 cm x 25 cm) | Beam | 50MPa | Concrete Rectangular | 250 | 250 | 625 | 4650 | 0.29 | 711.01 | G300E | 1910568.75 | 14.99 | G300E | 311526.02 | 2.44
453 | Story14 | B70 | 50 MPa RC Beam (25 cm x 25 cm) | Beam | 50MPa | Concrete Rectangular | 250 | 250 | 625 | 7050 | 0.44 | 1077.98 | G300E | 2938675 | 23.06 | G300E | 21419.52 | 0.17
454 | Story14 | B71 | 50 MPa RC Beam (25 cm x 25 cm) | Beam | 50MPa | Concrete Rectangular | 250 | 250 | 625 | 4650 | 0.29 | 711.01 | G300E | 1957650 | 15.36 | G300E | 429495.8 | 3.37
455 | Story14 | B72 | 50 MPa RC Beam (25 cm x 25 cm) | Beam | 50MPa | Concrete Rectangular | 250 | 250 | 625 | 7050 | 0.44 | 1077.98 | G300E | 2757431.25 | 21.64 | G300E | 0 | 0
456 | Story14 | B73 | 50 MPa RC Beam (25 cm x 25 cm) | Beam | 50MPa | Concrete Rectangular | 250 | 250 | 625 | 4650 | 0.29 | 711.01 | G300E | 2039896.88 | 16.01 | G300E | 63574.95 | 0.5
457 | Story14 | B74 | 50 MPa RC Beam (25 cm x 25 cm) | Beam | 50MPa | Concrete Rectangular | 250 | 250 | 625 | 7050 | 0.44 | 1077.98 | G300E | 3452150 | 27.09 | G300E | 64258.55 | 0.5
458 | Story14 | B75 | 50 MPa RC Beam (25 cm x 25 cm) | Beam | 50MPa | Concrete Rectangular | 250 | 250 | 625 | 4650 | 0.29 | 711.01 | G300E | 1281365.62 | 10.05 | G300E | 832350 | 6.53
459 | Story14 | B76 | 50 MPa RC Beam (25 cm x 25 cm) | Beam | 50MPa | Concrete Rectangular | 250 | 250 | 625 | 7050 | 0.44 | 1077.98 | G300E | 2956593.75 | 23.2 | G300E | 1172062.5 | 9.2
460 | Story14 | B77 | 50 MPa RC Beam (25 cm x 25 cm) | Beam | 50MPa | Concrete Rectangular | 250 | 250 | 625 | 7050 | 0.44 | 1077.98 | G300E | 2706612.5 | 21.24 | G300E | 880368.75 | 6.91
461 | Story14 | B78 | 50 MPa RC Beam (25 cm x 25 cm) | Beam | 50MPa | Concrete Rectangular | 250 | 250 | 625 | 7050 | 0.44 | 1077.98 | G300E | 2644043.75 | 20.75 | G300E | 880368.75 | 6.91
462 | Story14 | B79 | 50 MPa RC Beam (25 cm x 25 cm) | Beam | 50MPa | Concrete Rectangular | 250 | 250 | 625 | 7050 | 0.44 | 1077.98 | G300E | 2477487.5 | 19.44 | G300E | 586912.5 | 4.61
463 | Story14 | B8 | 50 MPa RC Beam (25 cm x 25 cm) | Beam | 50MPa | Concrete Rectangular | 250 | 250 | 625 | 7050 | 0.44 | 1077.98 | G300E | 2477193.75 | 19.44 | G300E | 586912.5 | 4.61
464 | Story14 | B80 | 50 MPa RC Beam (25 cm x 25 cm) | Beam | 50MPa | Concrete Rectangular | 250 | 250 | 625 | 7050 | 0.44 | 1077.98 | G300E | 2644043.75 | 20.75 | G300E | 880368.75 | 6.91
465 | Story14 | B81 | 50 MPa RC Beam (25 cm x 25 cm) | Beam | 50MPa | Concrete Rectangular | 250 | 250 | 625 | 7050 | 0.44 | 1077.98 | G300E | 2706612.5 | 21.24 | G300E | 880368.75 | 6.91
466 | Story14 | B82 | 50 MPa RC Beam (25 cm x 25 cm) | Beam | 50MPa | Concrete Rectangular | 250 | 250 | 625 | 7050 | 0.44 | 1077.98 | G300E | 2956593.75 | 23.2 | G300E | 1170300 | 9.18
467 | Story14 | B9 | 50 MPa RC Beam (25 cm x 25 cm) | Beam | 50MPa | Concrete Rectangular | 250 | 250 | 625 | 4650 | 0.29 | 711.01 | G300E | 1905337.5 | 14.95 | G300E | 311526.02 | 2.44
468 | Story15 | B1 | 50 MPa RC Beam (25 cm x 25 cm) | Beam | 50MPa | Concrete Rectangular | 250 | 250 | 625 | 4650 | 0.29 | 711.01 | G300E | 1262475 | 9.91 | G300E | 1072987.5 | 8.42
469 | Story15 | B10 | 50 MPa RC Beam (25 cm x 25 cm) | Beam | 50MPa | Concrete Rectangular | 250 | 250 | 625 | 7050 | 0.44 | 1077.98 | G300E | 2531831.25 | 19.87 | G300E | 1076006.25 | 8.44
470 | Story15 | B11 | 50 MPa RC Beam (25 cm x 25 cm) | Beam | 50MPa | Concrete Rectangular | 250 | 250 | 625 | 4650 | 0.29 | 711.01 | G300E | 2209331.25 | 17.34 | G300E | 450687.45 | 3.54
471 | Story15 | B12 | 50 MPa RC Beam (25 cm x 25 cm) | Beam | 50MPa | Concrete Rectangular | 250 | 250 | 625 | 7050 | 0.44 | 1077.98 | G300E | 2655500 | 20.84 | G300E | 941175 | 7.38
472 | Story15 | B13 | 50 MPa RC Beam (25 cm x 25 cm) | Beam | 50MPa | Concrete Rectangular | 250 | 250 | 625 | 4650 | 0.29 | 711.01 | G300E | 2283440.62 | 17.92 | G300E | 86654.93 | 0.68
473 | Story15 | B14 | 50 MPa RC Beam (25 cm x 25 cm) | Beam | 50MPa | Concrete Rectangular | 250 | 250 | 625 | 7050 | 0.44 | 1077.98 | G300E | 2820293.75 | 22.13 | G300E | 1114781.25 | 8.75
474 | Story15 | B15 | 50 MPa RC Beam (25 cm x 25 cm) | Beam | 50MPa | Concrete Rectangular | 250 | 250 | 625 | 4650 | 0.29 | 711.01 | G300E | 1262475 | 9.91 | G300E | 1072987.5 | 8.42
475 | Story15 | B16 | 50 MPa RC Beam (25 cm x 25 cm) | Beam | 50MPa | Concrete Rectangular | 250 | 250 | 625 | 4650 | 0.29 | 711.01 | G300E | 1230506.25 | 9.66 | G300E | 1052062.5 | 8.25
476 | Story15 | B17 | 50 MPa RC Beam (25 cm x 25 cm) | Beam | 50MPa | Concrete Rectangular | 250 | 250 | 625 | 7050 | 0.44 | 1077.98 | G300E | 3638681.25 | 28.55 | G300E | 66889.08 | 0.52
477 | Story15 | B18 | 50 MPa RC Beam (25 cm x 25 cm) | Beam | 50MPa | Concrete Rectangular | 250 | 250 | 625 | 4650 | 0.29 | 711.01 | G300E | 1932075 | 15.16 | G300E | 42383.3 | 0.33
478 | Story15 | B19 | 50 MPa RC Beam (25 cm x 25 cm) | Beam | 50MPa | Concrete Rectangular | 250 | 250 | 625 | 7050 | 0.44 | 1077.98 | G300E | 2685168.75 | 21.07 | G300E | 0 | 0
479 | Story15 | B2 | 50 MPa RC Beam (25 cm x 25 cm) | Beam | 50MPa | Concrete Rectangular | 250 | 250 | 625 | 7050 | 0.44 | 1077.98 | G300E | 2820293.75 | 22.13 | G300E | 1114781.25 | 8.75
480 | Story15 | B20 | 50 MPa RC Beam (25 cm x 25 cm) | Beam | 50MPa | Concrete Rectangular | 250 | 250 | 625 | 4650 | 0.29 | 711.01 | G300E | 1891387.5 | 14.84 | G300E | 429495.8 | 3.37
481 | Story15 | B21 | 50 MPa RC Beam (25 cm x 25 cm) | Beam | 50MPa | Concrete Rectangular | 250 | 250 | 625 | 7050 | 0.44 | 1077.98 | G300E | 2466618.75 | 19.35 | G300E | 434114.03 | 3.41
482 | Story15 | B22 | 50 MPa RC Beam (25 cm x 25 cm) | Beam | 50MPa | Concrete Rectangular | 250 | 250 | 625 | 4800 | 0.3 | 733.94 | G300E | 1689280 | 13.25 | G300E | 658560 | 5.17
483 | Story15 | B23 | 50 MPa RC Beam (25 cm x 25 cm) | Beam | 50MPa | Concrete Rectangular | 250 | 250 | 625 | 7050 | 0.44 | 1077.98 | G300E | 2586468.75 | 20.29 | G300E | 782550 | 6.14
484 | Story15 | B24 | 50 MPa RC Beam (25 cm x 25 cm) | Beam | 50MPa | Concrete Rectangular | 250 | 250 | 625 | 4800 | 0.3 | 733.94 | G300E | 1670700 | 13.11 | G300E | 799200 | 6.27
485 | Story15 | B25 | 50 MPa RC Beam (25 cm x 25 cm) | Beam | 50MPa | Concrete Rectangular | 250 | 250 | 625 | 7050 | 0.44 | 1077.98 | G300E | 2972162.5 | 23.32 | G300E | 336295.28 | 2.64
486 | Story15 | B26 | 50 MPa RC Beam (25 cm x 25 cm) | Beam | 50MPa | Concrete Rectangular | 250 | 250 | 625 | 4650 | 0.29 | 711.01 | G300E | 1891096.88 | 14.84 | G300E | 429495.8 | 3.37
487 | Story15 | B27 | 50 MPa RC Beam (25 cm x 25 cm) | Beam | 50MPa | Concrete Rectangular | 250 | 250 | 625 | 7050 | 0.44 | 1077.98 | G300E | 2684875 | 21.07 | G300E | 0 | 0
488 | Story15 | B28 | 50 MPa RC Beam (25 cm x 25 cm) | Beam | 50MPa | Concrete Rectangular | 250 | 250 | 625 | 4650 | 0.29 | 711.01 | G300E | 1932075 | 15.16 | G300E | 42383.3 | 0.33
489 | Story15 | B29 | 50 MPa RC Beam (25 cm x 25 cm) | Beam | 50MPa | Concrete Rectangular | 250 | 250 | 625 | 7050 | 0.44 | 1077.98 | G300E | 3638093.75 | 28.55 | G300E | 66889.81 | 0.52
490 | Story15 | B3 | 50 MPa RC Beam (25 cm x 25 cm) | Beam | 50MPa | Concrete Rectangular | 250 | 250 | 625 | 4650 | 0.29 | 711.01 | G300E | 2283440.62 | 17.92 | G300E | 86651.3 | 0.68
491 | Story15 | B30 | 50 MPa RC Beam (25 cm x 25 cm) | Beam | 50MPa | Concrete Rectangular | 250 | 250 | 625 | 4650 | 0.29 | 711.01 | G300E | 1230506.25 | 9.66 | G300E | 1052062.5 | 8.25
492 | Story15 | B31 | 50 MPa RC Beam (25 cm x 25 cm) | Beam | 50MPa | Concrete Rectangular | 250 | 250 | 625 | 4650 | 0.29 | 711.01 | G300E | 1220043.75 | 9.57 | G300E | 957900 | 7.52
493 | Story15 | B32 | 50 MPa RC Beam (25 cm x 25 cm) | Beam | 50MPa | Concrete Rectangular | 250 | 250 | 625 | 7050 | 0.44 | 1077.98 | G300E | 3977962.5 | 31.21 | G300E | 498372.58 | 3.91
494 | Story15 | B33 | 50 MPa RC Beam (25 cm x 25 cm) | Beam | 50MPa | Concrete Rectangular | 250 | 250 | 625 | 4650 | 0.29 | 711.01 | G300E | 1540893.75 | 12.09 | G300E | 0 | 0
495 | Story15 | B34 | 50 MPa RC Beam (25 cm x 25 cm) | Beam | 50MPa | Concrete Rectangular | 250 | 250 | 625 | 7050 | 0.44 | 1077.98 | G300E | 3449800 | 27.07 | G300E | 846808.55 | 6.64
496 | Story15 | B35 | 50 MPa RC Beam (25 cm x 25 cm) | Beam | 50MPa | Concrete Rectangular | 250 | 250 | 625 | 4650 | 0.29 | 711.01 | G300E | 1440337.5 | 11.3 | G300E | 0 | 0
497 | Story15 | B36 | 50 MPa RC Beam (25 cm x 25 cm) | Beam | 50MPa | Concrete Rectangular | 250 | 250 | 625 | 7200 | 0.45 | 1100.92 | G300E | 3488100 | 27.37 | G300E | 799200 | 6.27
498 | Story15 | B4 | 50 MPa RC Beam (25 cm x 25 cm) | Beam | 50MPa | Concrete Rectangular | 250 | 250 | 625 | 7050 | 0.44 | 1077.98 | G300E | 2656087.5 | 20.84 | G300E | 944700 | 7.41
499 | Story15 | B40 | 50 MPa RC Beam (25 cm x 25 cm) | Beam | 50MPa | Concrete Rectangular | 250 | 250 | 625 | 7050 | 0.44 | 1077.98 | G300E | 3405443.75 | 26.72 | G300E | 782550 | 6.14
500 | Story15 | B41 | 50 MPa RC Beam (25 cm x 25 cm) | Beam | 50MPa | Concrete Rectangular | 250 | 250 | 625 | 4650 | 0.29 | 711.01 | G300E | 1440337.5 | 11.3 | G300E | 0 | 0
501 | Story15 | B42 | 50 MPa RC Beam (25 cm x 25 cm) | Beam | 50MPa | Concrete Rectangular | 250 | 250 | 625 | 7050 | 0.44 | 1077.98 | G300E | 3450093.75 | 27.07 | G300E | 846808.55 | 6.64
502 | Story15 | B43 | 50 MPa RC Beam (25 cm x 25 cm) | Beam | 50MPa | Concrete Rectangular | 250 | 250 | 625 | 4650 | 0.29 | 711.01 | G300E | 1540893.75 | 12.09 | G300E | 0 | 0
503 | Story15 | B44 | 50 MPa RC Beam (25 cm x 25 cm) | Beam | 50MPa | Concrete Rectangular | 250 | 250 | 625 | 7050 | 0.44 | 1077.98 | G300E | 3977962.5 | 31.21 | G300E | 498372.58 | 3.91
504 | Story15 | B45 | 50 MPa RC Beam (25 cm x 25 cm) | Beam | 50MPa | Concrete Rectangular | 250 | 250 | 625 | 4650 | 0.29 | 711.01 | G300E | 1220043.75 | 9.57 | G300E | 957900 | 7.52
505 | Story15 | B46 | 50 MPa RC Beam (25 cm x 25 cm) | Beam | 50MPa | Concrete Rectangular | 250 | 250 | 625 | 4650 | 0.29 | 711.01 | G300E | 1230506.25 | 9.66 | G300E | 1052062.5 | 8.25
506 | Story15 | B47 | 50 MPa RC Beam (25 cm x 25 cm) | Beam | 50MPa | Concrete Rectangular | 250 | 250 | 625 | 7050 | 0.44 | 1077.98 | G300E | 3977962.5 | 31.21 | G300E | 498372.58 | 3.91
507 | Story15 | B48 | 50 MPa RC Beam (25 cm x 25 cm) | Beam | 50MPa | Concrete Rectangular | 250 | 250 | 625 | 4650 | 0.29 | 711.01 | G300E | 1932075 | 15.16 | G300E | 42383.3 | 0.33
508 | Story15 | B49 | 50 MPa RC Beam (25 cm x 25 cm) | Beam | 50MPa | Concrete Rectangular | 250 | 250 | 625 | 7050 | 0.44 | 1077.98 | G300E | 3450093.75 | 27.07 | G300E | 846808.55 | 6.64
509 | Story15 | B5 | 50 MPa RC Beam (25 cm x 25 cm) | Beam | 50MPa | Concrete Rectangular | 250 | 250 | 625 | 4650 | 0.29 | 711.01 | G300E | 2233743.75 | 17.53 | G300E | 472613.65 | 3.71
510 | Story15 | B50 | 50 MPa RC Beam (25 cm x 25 cm) | Beam | 50MPa | Concrete Rectangular | 250 | 250 | 625 | 4650 | 0.29 | 711.01 | G300E | 1891387.5 | 14.84 | G300E | 429495.8 | 3.37
511 | Story15 | B51 | 50 MPa RC Beam (25 cm x 25 cm) | Beam | 50MPa | Concrete Rectangular | 250 | 250 | 625 | 7200 | 0.45 | 1100.92 | G300E | 3480600 | 27.31 | G300E | 799200 | 6.27
512 | Story15 | B52 | 50 MPa RC Beam (25 cm x 25 cm) | Beam | 50MPa | Concrete Rectangular | 250 | 250 | 625 | 4650 | 0.29 | 711.01 | G300E | 1620234.38 | 12.71 | G300E | 774225 | 6.07
513 | Story15 | B54 | 50 MPa RC Beam (25 cm x 25 cm) | Beam | 50MPa | Concrete Rectangular | 250 | 250 | 625 | 4650 | 0.29 | 711.01 | G300E | 1620525 | 12.72 | G300E | 774225 | 6.07
514 | Story15 | B55 | 50 MPa RC Beam (25 cm x 25 cm) | Beam | 50MPa | Concrete Rectangular | 250 | 250 | 625 | 7050 | 0.44 | 1077.98 | G300E | 3408087.5 | 26.74 | G300E | 782550 | 6.14
515 | Story15 | B56 | 50 MPa RC Beam (25 cm x 25 cm) | Beam | 50MPa | Concrete Rectangular | 250 | 250 | 625 | 4650 | 0.29 | 711.01 | G300E | 1891387.5 | 14.84 | G300E | 429495.8 | 3.37
516 | Story15 | B57 | 50 MPa RC Beam (25 cm x 25 cm) | Beam | 50MPa | Concrete Rectangular | 250 | 250 | 625 | 7050 | 0.44 | 1077.98 | G300E | 3450093.75 | 27.07 | G300E | 846808.55 | 6.64
517 | Story15 | B58 | 50 MPa RC Beam (25 cm x 25 cm) | Beam | 50MPa | Concrete Rectangular | 250 | 250 | 625 | 4650 | 0.29 | 711.01 | G300E | 1932075 | 15.16 | G300E | 42383.3 | 0.33
518 | Story15 | B59 | 50 MPa RC Beam (25 cm x 25 cm) | Beam | 50MPa | Concrete Rectangular | 250 | 250 | 625 | 7050 | 0.44 | 1077.98 | G300E | 3977962.5 | 31.21 | G300E | 498372.58 | 3.91
519 | Story15 | B6 | 50 MPa RC Beam (25 cm x 25 cm) | Beam | 50MPa | Concrete Rectangular | 250 | 250 | 625 | 7050 | 0.44 | 1077.98 | G300E | 2608793.75 | 20.47 | G300E | 746418.75 | 5.86
520 | Story15 | B60 | 50 MPa RC Beam (25 cm x 25 cm) | Beam | 50MPa | Concrete Rectangular | 250 | 250 | 625 | 4650 | 0.29 | 711.01 | G300E | 1230506.25 | 9.66 | G300E | 1052062.5 | 8.25
521 | Story15 | B61 | 50 MPa RC Beam (25 cm x 25 cm) | Beam | 50MPa | Concrete Rectangular | 250 | 250 | 625 | 4650 | 0.29 | 711.01 | G300E | 1262475 | 9.91 | G300E | 1072987.5 | 8.42
522 | Story15 | B62 | 50 MPa RC Beam (25 cm x 25 cm) | Beam | 50MPa | Concrete Rectangular | 250 | 250 | 625 | 7050 | 0.44 | 1077.98 | G300E | 3638093.75 | 28.55 | G300E | 66889.81 | 0.52
523 | Story15 | B63 | 50 MPa RC Beam (25 cm x 25 cm) | Beam | 50MPa | Concrete Rectangular | 250 | 250 | 625 | 4650 | 0.29 | 711.01 | G300E | 2283440.62 | 17.92 | G300E | 86653.48 | 0.68
524 | Story15 | B64 | 50 MPa RC Beam (25 cm x 25 cm) | Beam | 50MPa | Concrete Rectangular | 250 | 250 | 625 | 7050 | 0.44 | 1077.98 | G300E | 2684875 | 21.07 | G300E | 0 | 0
525 | Story15 | B65 | 50 MPa RC Beam (25 cm x 25 cm) | Beam | 50MPa | Concrete Rectangular | 250 | 250 | 625 | 4650 | 0.29 | 711.01 | G300E | 2209331.25 | 17.34 | G300E | 450687.45 | 3.54
526 | Story15 | B66 | 50 MPa RC Beam (25 cm x 25 cm) | Beam | 50MPa | Concrete Rectangular | 250 | 250 | 625 | 7050 | 0.44 | 1077.98 | G300E | 2972456.25 | 23.32 | G300E | 336295.28 | 2.64
527 | Story15 | B67 | 50 MPa RC Beam (25 cm x 25 cm) | Beam | 50MPa | Concrete Rectangular | 250 | 250 | 625 | 4650 | 0.29 | 711.01 | G300E | 2035246.88 | 15.97 | G300E | 837799.95 | 6.57
528 | Story15 | B68 | 50 MPa RC Beam (25 cm x 25 cm) | Beam | 50MPa | Concrete Rectangular | 250 | 250 | 625 | 7050 | 0.44 | 1077.98 | G300E | 2589406.25 | 20.32 | G300E | 782550 | 6.14
529 | Story15 | B69 | 50 MPa RC Beam (25 cm x 25 cm) | Beam | 50MPa | Concrete Rectangular | 250 | 250 | 625 | 4650 | 0.29 | 711.01 | G300E | 2035246.88 | 15.97 | G300E | 837799.95 | 6.57
530 | Story15 | B7 | 50 MPa RC Beam (25 cm x 25 cm) | Beam | 50MPa | Concrete Rectangular | 250 | 250 | 625 | 4650 | 0.29 | 711.01 | G300E | 2036990.62 | 15.98 | G300E | 837799.95 | 6.57
531 | Story15 | B70 | 50 MPa RC Beam (25 cm x 25 cm) | Beam | 50MPa | Concrete Rectangular | 250 | 250 | 625 | 7050 | 0.44 | 1077.98 | G300E | 2972456.25 | 23.32 | G300E | 336295.28 | 2.64
532 | Story15 | B71 | 50 MPa RC Beam (25 cm x 25 cm) | Beam | 50MPa | Concrete Rectangular | 250 | 250 | 625 | 4650 | 0.29 | 711.01 | G300E | 2209331.25 | 17.34 | G300E | 450687.45 | 3.54
533 | Story15 | B72 | 50 MPa RC Beam (25 cm x 25 cm) | Beam | 50MPa | Concrete Rectangular | 250 | 250 | 625 | 7050 | 0.44 | 1077.98 | G300E | 2684875 | 21.07 | G300E | 0 | 0
534 | Story15 | B73 | 50 MPa RC Beam (25 cm x 25 cm) | Beam | 50MPa | Concrete Rectangular | 250 | 250 | 625 | 4650 | 0.29 | 711.01 | G300E | 2283440.62 | 17.92 | G300E | 86653.48 | 0.68
535 | Story15 | B74 | 50 MPa RC Beam (25 cm x 25 cm) | Beam | 50MPa | Concrete Rectangular | 250 | 250 | 625 | 7050 | 0.44 | 1077.98 | G300E | 3638093.75 | 28.55 | G300E | 66889.81 | 0.52
536 | Story15 | B75 | 50 MPa RC Beam (25 cm x 25 cm) | Beam | 50MPa | Concrete Rectangular | 250 | 250 | 625 | 4650 | 0.29 | 711.01 | G300E | 1262475 | 9.91 | G300E | 1072987.5 | 8.42
537 | Story15 | B76 | 50 MPa RC Beam (25 cm x 25 cm) | Beam | 50MPa | Concrete Rectangular | 250 | 250 | 625 | 7050 | 0.44 | 1077.98 | G300E | 2820293.75 | 22.13 | G300E | 1114781.25 | 8.75
538 | Story15 | B77 | 50 MPa RC Beam (25 cm x 25 cm) | Beam | 50MPa | Concrete Rectangular | 250 | 250 | 625 | 7050 | 0.44 | 1077.98 | G300E | 2655500 | 20.84 | G300E | 941175 | 7.38
539 | Story15 | B78 | 50 MPa RC Beam (25 cm x 25 cm) | Beam | 50MPa | Concrete Rectangular | 250 | 250 | 625 | 7050 | 0.44 | 1077.98 | G300E | 2531831.25 | 19.87 | G300E | 1076006.25 | 8.44
540 | Story15 | B79 | 50 MPa RC Beam (25 cm x 25 cm) | Beam | 50MPa | Concrete Rectangular | 250 | 250 | 625 | 7050 | 0.44 | 1077.98 | G300E | 2395825 | 18.8 | G300E | 782550 | 6.14
541 | Story15 | B8 | 50 MPa RC Beam (25 cm x 25 cm) | Beam | 50MPa | Concrete Rectangular | 250 | 250 | 625 | 7050 | 0.44 | 1077.98 | G300E | 2396706.25 | 18.81 | G300E | 782550 | 6.14
542 | Story15 | B80 | 50 MPa RC Beam (25 cm x 25 cm) | Beam | 50MPa | Concrete Rectangular | 250 | 250 | 625 | 7050 | 0.44 | 1077.98 | G300E | 2531831.25 | 19.87 | G300E | 1076006.25 | 8.44
543 | Story15 | B81 | 50 MPa RC Beam (25 cm x 25 cm) | Beam | 50MPa | Concrete Rectangular | 250 | 250 | 625 | 7050 | 0.44 | 1077.98 | G300E | 2655500 | 20.84 | G300E | 941175 | 7.38
544 | Story15 | B82 | 50 MPa RC Beam (25 cm x 25 cm) | Beam | 50MPa | Concrete Rectangular | 250 | 250 | 625 | 7050 | 0.44 | 1077.98 | G300E | 2820293.75 | 22.13 | G300E | 1114781.25 | 8.75
545 | Story15 | B9 | 50 MPa RC Beam (25 cm x 25 cm) | Beam | 50MPa | Concrete Rectangular | 250 | 250 | 625 | 4650 | 0.29 | 711.01 | G300E | 2033503.12 | 15.96 | G300E | 837799.95 | 6.57
546 | Story16 | B1 | 50 MPa RC Beam (25 cm x 25 cm) | Beam | 50MPa | Concrete Rectangular | 250 | 250 | 625 | 4650 | 0.29 | 711.01 | G300E | 1268287.5 | 9.95 | G300E | 1054387.5 | 8.27
547 | Story16 | B10 | 50 MPa RC Beam (25 cm x 25 cm) | Beam | 50MPa | Concrete Rectangular | 250 | 250 | 625 | 7050 | 0.44 | 1077.98 | G300E | 2538587.5 | 19.92 | G300E | 1173825 | 9.21
548 | Story16 | B11 | 50 MPa RC Beam (25 cm x 25 cm) | Beam | 50MPa | Concrete Rectangular | 250 | 250 | 625 | 4650 | 0.29 | 711.01 | G300E | 2163121.88 | 16.97 | G300E | 450687.45 | 3.54
549 | Story16 | B12 | 50 MPa RC Beam (25 cm x 25 cm) | Beam | 50MPa | Concrete Rectangular | 250 | 250 | 625 | 7050 | 0.44 | 1077.98 | G300E | 2695450 | 21.15 | G300E | 875375 | 6.87
550 | Story16 | B13 | 50 MPa RC Beam (25 cm x 25 cm) | Beam | 50MPa | Concrete Rectangular | 250 | 250 | 625 | 4650 | 0.29 | 711.01 | G300E | 2244496.88 | 17.61 | G300E | 63574.95 | 0.5
551 | Story16 | B14 | 50 MPa RC Beam (25 cm x 25 cm) | Beam | 50MPa | Concrete Rectangular | 250 | 250 | 625 | 7050 | 0.44 | 1077.98 | G300E | 2911650 | 22.85 | G300E | 1173825 | 9.21
552 | Story16 | B15 | 50 MPa RC Beam (25 cm x 25 cm) | Beam | 50MPa | Concrete Rectangular | 250 | 250 | 625 | 4650 | 0.29 | 711.01 | G300E | 1268287.5 | 9.95 | G300E | 1054387.5 | 8.27
553 | Story16 | B16 | 50 MPa RC Beam (25 cm x 25 cm) | Beam | 50MPa | Concrete Rectangular | 250 | 250 | 625 | 4650 | 0.29 | 711.01 | G300E | 1232831.25 | 9.67 | G300E | 1025325 | 8.05
554 | Story16 | B17 | 50 MPa RC Beam (25 cm x 25 cm) | Beam | 50MPa | Concrete Rectangular | 250 | 250 | 625 | 7050 | 0.44 | 1077.98 | G300E | 3599318.75 | 28.24 | G300E | 65130.25 | 0.51
555 | Story16 | B18 | 50 MPa RC Beam (25 cm x 25 cm) | Beam | 50MPa | Concrete Rectangular | 250 | 250 | 625 | 4650 | 0.29 | 711.01 | G300E | 1929750 | 15.14 | G300E | 42383.3 | 0.33
556 | Story16 | B19 | 50 MPa RC Beam (25 cm x 25 cm) | Beam | 50MPa | Concrete Rectangular | 250 | 250 | 625 | 7050 | 0.44 | 1077.98 | G300E | 2509212.5 | 19.69 | G300E | 0 | 0
557 | Story16 | B2 | 50 MPa RC Beam (25 cm x 25 cm) | Beam | 50MPa | Concrete Rectangular | 250 | 250 | 625 | 7050 | 0.44 | 1077.98 | G300E | 2911650 | 22.85 | G300E | 1173825 | 9.21
558 | Story16 | B20 | 50 MPa RC Beam (25 cm x 25 cm) | Beam | 50MPa | Concrete Rectangular | 250 | 250 | 625 | 4650 | 0.29 | 711.01 | G300E | 1881796.88 | 14.77 | G300E | 429495.8 | 3.37
559 | Story16 | B21 | 50 MPa RC Beam (25 cm x 25 cm) | Beam | 50MPa | Concrete Rectangular | 250 | 250 | 625 | 7050 | 0.44 | 1077.98 | G300E | 3015637.5 | 23.66 | G300E | 238476.53 | 1.87
560 | Story16 | B22 | 50 MPa RC Beam (25 cm x 25 cm) | Beam | 50MPa | Concrete Rectangular | 250 | 250 | 625 | 4800 | 0.3 | 733.94 | G300E | 1666200 | 13.07 | G300E | 799200 | 6.27
561 | Story16 | B23 | 50 MPa RC Beam (25 cm x 25 cm) | Beam | 50MPa | Concrete Rectangular | 250 | 250 | 625 | 7050 | 0.44 | 1077.98 | G300E | 2656968.75 | 20.85 | G300E | 782550 | 6.14
562 | Story16 | B24 | 50 MPa RC Beam (25 cm x 25 cm) | Beam | 50MPa | Concrete Rectangular | 250 | 250 | 625 | 4800 | 0.3 | 733.94 | G300E | 1665900 | 13.07 | G300E | 799200 | 6.27
563 | Story16 | B25 | 50 MPa RC Beam (25 cm x 25 cm) | Beam | 50MPa | Concrete Rectangular | 250 | 250 | 625 | 7050 | 0.44 | 1077.98 | G300E | 3015343.75 | 23.66 | G300E | 238476.53 | 1.87
564 | Story16 | B26 | 50 MPa RC Beam (25 cm x 25 cm) | Beam | 50MPa | Concrete Rectangular | 250 | 250 | 625 | 4650 | 0.29 | 711.01 | G300E | 1882378.12 | 14.77 | G300E | 429495.8 | 3.37
565 | Story16 | B27 | 50 MPa RC Beam (25 cm x 25 cm) | Beam | 50MPa | Concrete Rectangular | 250 | 250 | 625 | 7050 | 0.44 | 1077.98 | G300E | 2509212.5 | 19.69 | G300E | 0 | 0
566 | Story16 | B28 | 50 MPa RC Beam (25 cm x 25 cm) | Beam | 50MPa | Concrete Rectangular | 250 | 250 | 625 | 4650 | 0.29 | 711.01 | G300E | 1929750 | 15.14 | G300E | 42383.3 | 0.33
567 | Story16 | B29 | 50 MPa RC Beam (25 cm x 25 cm) | Beam | 50MPa | Concrete Rectangular | 250 | 250 | 625 | 7050 | 0.44 | 1077.98 | G300E | 3599318.75 | 28.24 | G300E | 65132.45 | 0.51
568 | Story16 | B3 | 50 MPa RC Beam (25 cm x 25 cm) | Beam | 50MPa | Concrete Rectangular | 250 | 250 | 625 | 4650 | 0.29 | 711.01 | G300E | 2243625 | 17.6 | G300E | 63574.95 | 0.5
569 | Story16 | B30 | 50 MPa RC Beam (25 cm x 25 cm) | Beam | 50MPa | Concrete Rectangular | 250 | 250 | 625 | 4650 | 0.29 | 711.01 | G300E | 1232831.25 | 9.67 | G300E | 1025325 | 8.05
570 | Story16 | B31 | 50 MPa RC Beam (25 cm x 25 cm) | Beam | 50MPa | Concrete Rectangular | 250 | 250 | 625 | 4650 | 0.29 | 711.01 | G300E | 1220625 | 9.58 | G300E | 934650 | 7.33
571 | Story16 | B32 | 50 MPa RC Beam (25 cm x 25 cm) | Beam | 50MPa | Concrete Rectangular | 250 | 250 | 625 | 7050 | 0.44 | 1077.98 | G300E | 3972087.5 | 31.17 | G300E | 498372.58 | 3.91
572 | Story16 | B33 | 50 MPa RC Beam (25 cm x 25 cm) | Beam | 50MPa | Concrete Rectangular | 250 | 250 | 625 | 4650 | 0.29 | 711.01 | G300E | 1562400 | 12.26 | G300E | 0 | 0
573 | Story16 | B34 | 50 MPa RC Beam (25 cm x 25 cm) | Beam | 50MPa | Concrete Rectangular | 250 | 250 | 625 | 7050 | 0.44 | 1077.98 | G300E | 3452443.75 | 27.09 | G300E | 846808.55 | 6.64
574 | Story16 | B35 | 50 MPa RC Beam (25 cm x 25 cm) | Beam | 50MPa | Concrete Rectangular | 250 | 250 | 625 | 4650 | 0.29 | 711.01 | G300E | 1465912.5 | 11.5 | G300E | 0 | 0
575 | Story16 | B36 | 50 MPa RC Beam (25 cm x 25 cm) | Beam | 50MPa | Concrete Rectangular | 250 | 250 | 625 | 7200 | 0.45 | 1100.92 | G300E | 3467400 | 27.21 | G300E | 799200 | 6.27
576 | Story16 | B4 | 50 MPa RC Beam (25 cm x 25 cm) | Beam | 50MPa | Concrete Rectangular | 250 | 250 | 625 | 7050 | 0.44 | 1077.98 | G300E | 2695450 | 21.15 | G300E | 875375 | 6.87
577 | Story16 | B40 | 50 MPa RC Beam (25 cm x 25 cm) | Beam | 50MPa | Concrete Rectangular | 250 | 250 | 625 | 7050 | 0.44 | 1077.98 | G300E | 3395162.5 | 26.64 | G300E | 782550 | 6.14
578 | Story16 | B41 | 50 MPa RC Beam (25 cm x 25 cm) | Beam | 50MPa | Concrete Rectangular | 250 | 250 | 625 | 4650 | 0.29 | 711.01 | G300E | 1465912.5 | 11.5 | G300E | 0 | 0
579 | Story16 | B42 | 50 MPa RC Beam (25 cm x 25 cm) | Beam | 50MPa | Concrete Rectangular | 250 | 250 | 625 | 7050 | 0.44 | 1077.98 | G300E | 3452443.75 | 27.09 | G300E | 846808.55 | 6.64
580 | Story16 | B43 | 50 MPa RC Beam (25 cm x 25 cm) | Beam | 50MPa | Concrete Rectangular | 250 | 250 | 625 | 4650 | 0.29 | 711.01 | G300E | 1562400 | 12.26 | G300E | 0 | 0
581 | Story16 | B44 | 50 MPa RC Beam (25 cm x 25 cm) | Beam | 50MPa | Concrete Rectangular | 250 | 250 | 625 | 7050 | 0.44 | 1077.98 | G300E | 3972381.25 | 31.17 | G300E | 498372.58 | 3.91
582 | Story16 | B45 | 50 MPa RC Beam (25 cm x 25 cm) | Beam | 50MPa | Concrete Rectangular | 250 | 250 | 625 | 4650 | 0.29 | 711.01 | G300E | 1220625 | 9.58 | G300E | 934650 | 7.33
583 | Story16 | B46 | 50 MPa RC Beam (25 cm x 25 cm) | Beam | 50MPa | Concrete Rectangular | 250 | 250 | 625 | 4650 | 0.29 | 711.01 | G300E | 1232831.25 | 9.67 | G300E | 1025325 | 8.05
584 | Story16 | B47 | 50 MPa RC Beam (25 cm x 25 cm) | Beam | 50MPa | Concrete Rectangular | 250 | 250 | 625 | 7050 | 0.44 | 1077.98 | G300E | 3972381.25 | 31.17 | G300E | 498372.58 | 3.91
585 | Story16 | B48 | 50 MPa RC Beam (25 cm x 25 cm) | Beam | 50MPa | Concrete Rectangular | 250 | 250 | 625 | 4650 | 0.29 | 711.01 | G300E | 1929750 | 15.14 | G300E | 42383.3 | 0.33
586 | Story16 | B49 | 50 MPa RC Beam (25 cm x 25 cm) | Beam | 50MPa | Concrete Rectangular | 250 | 250 | 625 | 7050 | 0.44 | 1077.98 | G300E | 3452737.5 | 27.09 | G300E | 846808.55 | 6.64
587 | Story16 | B5 | 50 MPa RC Beam (25 cm x 25 cm) | Beam | 50MPa | Concrete Rectangular | 250 | 250 | 625 | 4650 | 0.29 | 711.01 | G300E | 2162831.25 | 16.97 | G300E | 450687.45 | 3.54
588 | Story16 | B50 | 50 MPa RC Beam (25 cm x 25 cm) | Beam | 50MPa | Concrete Rectangular | 250 | 250 | 625 | 4650 | 0.29 | 711.01 | G300E | 1882378.12 | 14.77 | G300E | 429495.8 | 3.37
589 | Story16 | B51 | 50 MPa RC Beam (25 cm x 25 cm) | Beam | 50MPa | Concrete Rectangular | 250 | 250 | 625 | 7200 | 0.45 | 1100.92 | G300E | 3467700 | 27.21 | G300E | 799200 | 6.27
590 | Story16 | B52 | 50 MPa RC Beam (25 cm x 25 cm) | Beam | 50MPa | Concrete Rectangular | 250 | 250 | 625 | 4650 | 0.29 | 711.01 | G300E | 1614131.25 | 12.67 | G300E | 774225 | 6.07
591 | Story16 | B54 | 50 MPa RC Beam (25 cm x 25 cm) | Beam | 50MPa | Concrete Rectangular | 250 | 250 | 625 | 4650 | 0.29 | 711.01 | G300E | 1613840.62 | 12.66 | G300E | 774225 | 6.07
592 | Story16 | B55 | 50 MPa RC Beam (25 cm x 25 cm) | Beam | 50MPa | Concrete Rectangular | 250 | 250 | 625 | 7050 | 0.44 | 1077.98 | G300E | 3395162.5 | 26.64 | G300E | 782550 | 6.14
593 | Story16 | B56 | 50 MPa RC Beam (25 cm x 25 cm) | Beam | 50MPa | Concrete Rectangular | 250 | 250 | 625 | 4650 | 0.29 | 711.01 | G300E | 1882378.12 | 14.77 | G300E | 429495.8 | 3.37
594 | Story16 | B57 | 50 MPa RC Beam (25 cm x 25 cm) | Beam | 50MPa | Concrete Rectangular | 250 | 250 | 625 | 7050 | 0.44 | 1077.98 | G300E | 3452443.75 | 27.09 | G300E | 846808.55 | 6.64
595 | Story16 | B58 | 50 MPa RC Beam (25 cm x 25 cm) | Beam | 50MPa | Concrete Rectangular | 250 | 250 | 625 | 4650 | 0.29 | 711.01 | G300E | 1929750 | 15.14 | G300E | 42383.3 | 0.33
596 | Story16 | B59 | 50 MPa RC Beam (25 cm x 25 cm) | Beam | 50MPa | Concrete Rectangular | 250 | 250 | 625 | 7050 | 0.44 | 1077.98 | G300E | 3972381.25 | 31.17 | G300E | 498372.58 | 3.91
597 | Story16 | B6 | 50 MPa RC Beam (25 cm x 25 cm) | Beam | 50MPa | Concrete Rectangular | 250 | 250 | 625 | 7050 | 0.44 | 1077.98 | G300E | 2538587.5 | 19.92 | G300E | 1173825 | 9.21
598 | Story16 | B60 | 50 MPa RC Beam (25 cm x 25 cm) | Beam | 50MPa | Concrete Rectangular | 250 | 250 | 625 | 4650 | 0.29 | 711.01 | G300E | 1232831.25 | 9.67 | G300E | 1025325 | 8.05
599 | Story16 | B61 | 50 MPa RC Beam (25 cm x 25 cm) | Beam | 50MPa | Concrete Rectangular | 250 | 250 | 625 | 4650 | 0.29 | 711.01 | G300E | 1268287.5 | 9.95 | G300E | 1054387.5 | 8.27
600 | Story16 | B62 | 50 MPa RC Beam (25 cm x 25 cm) | Beam | 50MPa | Concrete Rectangular | 250 | 250 | 625 | 7050 | 0.44 | 1077.98 | G300E | 3599318.75 | 28.24 | G300E | 65132.45 | 0.51
601 | Story16 | B63 | 50 MPa RC Beam (25 cm x 25 cm) | Beam | 50MPa | Concrete Rectangular | 250 | 250 | 625 | 4650 | 0.29 | 711.01 | G300E | 2244496.88 | 17.61 | G300E | 63574.95 | 0.5
602 | Story16 | B64 | 50 MPa RC Beam (25 cm x 25 cm) | Beam | 50MPa | Concrete Rectangular | 250 | 250 | 625 | 7050 | 0.44 | 1077.98 | G300E | 2509212.5 | 19.69 | G300E | 0 | 0
603 | Story16 | B65 | 50 MPa RC Beam (25 cm x 25 cm) | Beam | 50MPa | Concrete Rectangular | 250 | 250 | 625 | 4650 | 0.29 | 711.01 | G300E | 2163121.88 | 16.97 | G300E | 450687.45 | 3.54
604 | Story16 | B66 | 50 MPa RC Beam (25 cm x 25 cm) | Beam | 50MPa | Concrete Rectangular | 250 | 250 | 625 | 7050 | 0.44 | 1077.98 | G300E | 3015343.75 | 23.66 | G300E | 238476.53 | 1.87
605 | Story16 | B67 | 50 MPa RC Beam (25 cm x 25 cm) | Beam | 50MPa | Concrete Rectangular | 250 | 250 | 625 | 4650 | 0.29 | 711.01 | G300E | 1950093.75 | 15.3 | G300E | 837799.95 | 6.57
606 | Story16 | B68 | 50 MPa RC Beam (25 cm x 25 cm) | Beam | 50MPa | Concrete Rectangular | 250 | 250 | 625 | 7050 | 0.44 | 1077.98 | G300E | 2656968.75 | 20.85 | G300E | 782550 | 6.14
607 | Story16 | B69 | 50 MPa RC Beam (25 cm x 25 cm) | Beam | 50MPa | Concrete Rectangular | 250 | 250 | 625 | 4650 | 0.29 | 711.01 | G300E | 1950093.75 | 15.3 | G300E | 837799.95 | 6.57
608 | Story16 | B7 | 50 MPa RC Beam (25 cm x 25 cm) | Beam | 50MPa | Concrete Rectangular | 250 | 250 | 625 | 4650 | 0.29 | 711.01 | G300E | 1950093.75 | 15.3 | G300E | 837799.95 | 6.57
609 | Story16 | B70 | 50 MPa RC Beam (25 cm x 25 cm) | Beam | 50MPa | Concrete Rectangular | 250 | 250 | 625 | 7050 | 0.44 | 1077.98 | G300E | 3015343.75 | 23.66 | G300E | 238476.53 | 1.87
610 | Story16 | B71 | 50 MPa RC Beam (25 cm x 25 cm) | Beam | 50MPa | Concrete Rectangular | 250 | 250 | 625 | 4650 | 0.29 | 711.01 | G300E | 2163121.88 | 16.97 | G300E | 450687.45 | 3.54
611 | Story16 | B72 | 50 MPa RC Beam (25 cm x 25 cm) | Beam | 50MPa | Concrete Rectangular | 250 | 250 | 625 | 7050 | 0.44 | 1077.98 | G300E | 2509212.5 | 19.69 | G300E | 0 | 0
612 | Story16 | B73 | 50 MPa RC Beam (25 cm x 25 cm) | Beam | 50MPa | Concrete Rectangular | 250 | 250 | 625 | 4650 | 0.29 | 711.01 | G300E | 2244496.88 | 17.61 | G300E | 63574.95 | 0.5
613 | Story16 | B74 | 50 MPa RC Beam (25 cm x 25 cm) | Beam | 50MPa | Concrete Rectangular | 250 | 250 | 625 | 7050 | 0.44 | 1077.98 | G300E | 3599318.75 | 28.24 | G300E | 65132.45 | 0.51
614 | Story16 | B75 | 50 MPa RC Beam (25 cm x 25 cm) | Beam | 50MPa | Concrete Rectangular | 250 | 250 | 625 | 4650 | 0.29 | 711.01 | G300E | 1268287.5 | 9.95 | G300E | 1054387.5 | 8.27
615 | Story16 | B76 | 50 MPa RC Beam (25 cm x 25 cm) | Beam | 50MPa | Concrete Rectangular | 250 | 250 | 625 | 7050 | 0.44 | 1077.98 | G300E | 2911650 | 22.85 | G300E | 1173825 | 9.21
616 | Story16 | B77 | 50 MPa RC Beam (25 cm x 25 cm) | Beam | 50MPa | Concrete Rectangular | 250 | 250 | 625 | 7050 | 0.44 | 1077.98 | G300E | 2695450 | 21.15 | G300E | 875375 | 6.87
617 | Story16 | B78 | 50 MPa RC Beam (25 cm x 25 cm) | Beam | 50MPa | Concrete Rectangular | 250 | 250 | 625 | 7050 | 0.44 | 1077.98 | G300E | 2538587.5 | 19.92 | G300E | 1173825 | 9.21
618 | Story16 | B79 | 50 MPa RC Beam (25 cm x 25 cm) | Beam | 50MPa | Concrete Rectangular | 250 | 250 | 625 | 7050 | 0.44 | 1077.98 | G300E | 2385250 | 18.72 | G300E | 782550 | 6.14
619 | Story16 | B8 | 50 MPa RC Beam (25 cm x 25 cm) | Beam | 50MPa | Concrete Rectangular | 250 | 250 | 625 | 7050 | 0.44 | 1077.98 | G300E | 2385250 | 18.72 | G300E | 782550 | 6.14
620 | Story16 | B80 | 50 MPa RC Beam (25 cm x 25 cm) | Beam | 50MPa | Concrete Rectangular | 250 | 250 | 625 | 7050 | 0.44 | 1077.98 | G300E | 2538587.5 | 19.92 | G300E | 1173825 | 9.21
621 | Story16 | B81 | 50 MPa RC Beam (25 cm x 25 cm) | Beam | 50MPa | Concrete Rectangular | 250 | 250 | 625 | 7050 | 0.44 | 1077.98 | G300E | 2695450 | 21.15 | G300E | 875375 | 6.87
622 | Story16 | B82 | 50 MPa RC Beam (25 cm x 25 cm) | Beam | 50MPa | Concrete Rectangular | 250 | 250 | 625 | 7050 | 0.44 | 1077.98 | G300E | 2911650 | 22.85 | G300E | 1173825 | 9.21
623 | Story16 | B9 | 50 MPa RC Beam (25 cm x 25 cm) | Beam | 50MPa | Concrete Rectangular | 250 | 250 | 625 | 4650 | 0.29 | 711.01 | G300E | 1950093.75 | 15.3 | G300E | 837799.95 | 6.57
624 | Story2 | B1 | 50 MPa RC Beam (25 cm x 25 cm) | Beam | 50MPa | Concrete Rectangular | 250 | 250 | 625 | 4562.5 | 0.29 | 697.63 | G300E | 1796321.43 | 14.09 | G300E | 823205.36 | 6.46
625 | Story2 | B10 | 50 MPa RC Beam (25 cm x 25 cm) | Beam | 50MPa | Concrete Rectangular | 250 | 250 | 625 | 6962.5 | 0.44 | 1064.6 | G300E | 2403328.41 | 18.86 | G300E | 632321.59 | 4.96
626 | Story2 | B11 | 50 MPa RC Beam (25 cm x 25 cm) | Beam | 50MPa | Concrete Rectangular | 250 | 250 | 625 | 4562.5 | 0.29 | 697.63 | G300E | 1855959.82 | 14.56 | G300E | 132285.61 | 1.04
627 | Story2 | B12 | 50 MPa RC Beam (25 cm x 25 cm) | Beam | 50MPa | Concrete Rectangular | 250 | 250 | 625 | 6962.5 | 0.44 | 1064.6 | G300E | 2362819.32 | 18.54 | G300E | 632321.59 | 4.96
628 | Story2 | B13 | 50 MPa RC Beam (25 cm x 25 cm) | Beam | 50MPa | Concrete Rectangular | 250 | 250 | 625 | 4562.5 | 0.29 | 697.63 | G300E | 1899955.36 | 14.91 | G300E | 349330.26 | 2.74
629 | Story2 | B14 | 50 MPa RC Beam (25 cm x 25 cm) | Beam | 50MPa | Concrete Rectangular | 250 | 250 | 625 | 6962.5 | 0.44 | 1064.6 | G300E | 2767593.75 | 21.72 | G300E | 632321.59 | 4.96
630 | Story2 | B15 | 50 MPa RC Beam (25 cm x 25 cm) | Beam | 50MPa | Concrete Rectangular | 250 | 250 | 625 | 4562.5 | 0.29 | 697.63 | G300E | 1240022.32 | 9.73 | G300E | 823205.36 | 6.46
631 | Story2 | B16 | 50 MPa RC Beam (25 cm x 25 cm) | Beam | 50MPa | Concrete Rectangular | 250 | 250 | 625 | 4562.5 | 0.29 | 697.63 | G300E | 1776116.07 | 13.94 | G300E | 793875 | 6.23
632 | Story2 | B17 | 50 MPa RC Beam (25 cm x 25 cm) | Beam | 50MPa | Concrete Rectangular | 250 | 250 | 625 | 6962.5 | 0.44 | 1064.6 | G300E | 3599612.5 | 28.24 | G300E | 695855.19 | 5.46
633 | Story2 | B18 | 50 MPa RC Beam (25 cm x 25 cm) | Beam | 50MPa | Concrete Rectangular | 250 | 250 | 625 | 4562.5 | 0.29 | 697.63 | G300E | 1896044.64 | 14.88 | G300E | 108522.32 | 0.85
634 | Story2 | B19 | 50 MPa RC Beam (25 cm x 25 cm) | Beam | 50MPa | Concrete Rectangular | 250 | 250 | 625 | 6962.5 | 0.44 | 1064.6 | G300E | 3005268.18 | 23.58 | G300E | 632321.59 | 4.96
635 | Story2 | B2 | 50 MPa RC Beam (25 cm x 25 cm) | Beam | 50MPa | Concrete Rectangular | 250 | 250 | 625 | 6962.5 | 0.44 | 1064.6 | G300E | 2767593.75 | 21.72 | G300E | 632321.59 | 4.96
636 | Story2 | B20 | 50 MPa RC Beam (25 cm x 25 cm) | Beam | 50MPa | Concrete Rectangular | 250 | 250 | 625 | 4562.5 | 0.29 | 697.63 | G300E | 1668245.54 | 13.09 | G300E | 0 | 0
637 | Story2 | B21 | 50 MPa RC Beam (25 cm x 25 cm) | Beam | 50MPa | Concrete Rectangular | 250 | 250 | 625 | 6962.5 | 0.44 | 1064.6 | G300E | 3028687.5 | 23.76 | G300E | 655398.32 | 5.14
638 | Story2 | B22 | 50 MPa RC Beam (25 cm x 25 cm) | Beam | 50MPa | Concrete Rectangular | 250 | 250 | 625 | 4800 | 0.3 | 733.94 | G300E | 1841280 | 14.45 | G300E | 639360 | 5.02
639 | Story2 | B23 | 50 MPa RC Beam (25 cm x 25 cm) | Beam | 50MPa | Concrete Rectangular | 250 | 250 | 625 | 6962.5 | 0.44 | 1064.6 | G300E | 2602392.61 | 20.42 | G300E | 632321.59 | 4.96
640 | Story2 | B24 | 50 MPa RC Beam (25 cm x 25 cm) | Beam | 50MPa | Concrete Rectangular | 250 | 250 | 625 | 4800 | 0.3 | 733.94 | G300E | 1753920 | 13.76 | G300E | 745920 | 5.85
641 | Story2 | B25 | 50 MPa RC Beam (25 cm x 25 cm) | Beam | 50MPa | Concrete Rectangular | 250 | 250 | 625 | 6962.5 | 0.44 | 1064.6 | G300E | 3093881.82 | 24.28 | G300E | 105386.93 | 0.83
642 | Story2 | B26 | 50 MPa RC Beam (25 cm x 25 cm) | Beam | 50MPa | Concrete Rectangular | 250 | 250 | 625 | 4562.5 | 0.29 | 697.63 | G300E | 1643803.57 | 12.9 | G300E | 0 | 0
643 | Story2 | B27 | 50 MPa RC Beam (25 cm x 25 cm) | Beam | 50MPa | Concrete Rectangular | 250 | 250 | 625 | 6962.5 | 0.44 | 1064.6 | G300E | 3005268.18 | 23.58 | G300E | 0 | 0
644 | Story2 | B28 | 50 MPa RC Beam (25 cm x 25 cm) | Beam | 50MPa | Concrete Rectangular | 250 | 250 | 625 | 4562.5 | 0.29 | 697.63 | G300E | 1687147.32 | 13.24 | G300E | 0 | 0
645 | Story2 | B29 | 50 MPa RC Beam (25 cm x 25 cm) | Beam | 50MPa | Concrete Rectangular | 250 | 250 | 625 | 6962.5 | 0.44 | 1064.6 | G300E | 3599612.5 | 28.24 | G300E | 385390.99 | 3.02
646 | Story2 | B3 | 50 MPa RC Beam (25 cm x 25 cm) | Beam | 50MPa | Concrete Rectangular | 250 | 250 | 625 | 4562.5 | 0.29 | 697.63 | G300E | 2031616.07 | 15.94 | G300E | 349330.26 | 2.74
647 | Story2 | B30 | 50 MPa RC Beam (25 cm x 25 cm) | Beam | 50MPa | Concrete Rectangular | 250 | 250 | 625 | 4562.5 | 0.29 | 697.63 | G300E | 1221772.32 | 9.59 | G300E | 793875 | 6.23
648 | Story2 | B31 | 50 MPa RC Beam (25 cm x 25 cm) | Beam | 50MPa | Concrete Rectangular | 250 | 250 | 625 | 4562.5 | 0.29 | 697.63 | G300E | 1776116.07 | 13.94 | G300E | 784098.21 | 6.15
649 | Story2 | B32 | 50 MPa RC Beam (25 cm x 25 cm) | Beam | 50MPa | Concrete Rectangular | 250 | 250 | 625 | 6962.5 | 0.44 | 1064.6 | G300E | 3567964.77 | 28 | G300E | 693006.9 | 5.44
650 | Story2 | B33 | 50 MPa RC Beam (25 cm x 25 cm) | Beam | 50MPa | Concrete Rectangular | 250 | 250 | 625 | 4562.5 | 0.29 | 697.63 | G300E | 1874535.71 | 14.71 | G300E | 0 | 0
651 | Story2 | B34 | 50 MPa RC Beam (25 cm x 25 cm) | Beam | 50MPa | Concrete Rectangular | 250 | 250 | 625 | 6962.5 | 0.44 | 1064.6 | G300E | 3010331.82 | 23.62 | G300E | 632321.59 | 4.96
652 | Story2 | B35 | 50 MPa RC Beam (25 cm x 25 cm) | Beam | 50MPa | Concrete Rectangular | 250 | 250 | 625 | 4562.5 | 0.29 | 697.63 | G300E | 1600785.71 | 12.56 | G300E | 0 | 0
653 | Story2 | B36 | 50 MPa RC Beam (25 cm x 25 cm) | Beam | 50MPa | Concrete Rectangular | 250 | 250 | 625 | 7200 | 0.45 | 1100.92 | G300E | 3329530.43 | 26.12 | G300E | 729704.35 | 5.73
654 | Story2 | B4 | 50 MPa RC Beam (25 cm x 25 cm) | Beam | 50MPa | Concrete Rectangular | 250 | 250 | 625 | 6962.5 | 0.44 | 1064.6 | G300E | 2363452.27 | 18.54 | G300E | 632321.59 | 4.96
655 | Story2 | B40 | 50 MPa RC Beam (25 cm x 25 cm) | Beam | 50MPa | Concrete Rectangular | 250 | 250 | 625 | 6962.5 | 0.44 | 1064.6 | G300E | 3213042.39 | 25.21 | G300E | 403219.57 | 3.16
656 | Story2 | B41 | 50 MPa RC Beam (25 cm x 25 cm) | Beam | 50MPa | Concrete Rectangular | 250 | 250 | 625 | 4562.5 | 0.29 | 697.63 | G300E | 1573410.71 | 12.35 | G300E | 0 | 0
657 | Story2 | B42 | 50 MPa RC Beam (25 cm x 25 cm) | Beam | 50MPa | Concrete Rectangular | 250 | 250 | 625 | 6962.5 | 0.44 | 1064.6 | G300E | 3010331.82 | 23.62 | G300E | 0 | 0
658 | Story2 | B43 | 50 MPa RC Beam (25 cm x 25 cm) | Beam | 50MPa | Concrete Rectangular | 250 | 250 | 625 | 4562.5 | 0.29 | 697.63 | G300E | 1664986.61 | 13.06 | G300E | 0 | 0
659 | Story2 | B44 | 50 MPa RC Beam (25 cm x 25 cm) | Beam | 50MPa | Concrete Rectangular | 250 | 250 | 625 | 6962.5 | 0.44 | 1064.6 | G300E | 3567648.3 | 27.99 | G300E | 280004.06 | 2.2
660 | Story2 | B45 | 50 MPa RC Beam (25 cm x 25 cm) | Beam | 50MPa | Concrete Rectangular | 250 | 250 | 625 | 4562.5 | 0.29 | 697.63 | G300E | 1222098.21 | 9.59 | G300E | 785075.89 | 6.16
661 | Story2 | B46 | 50 MPa RC Beam (25 cm x 25 cm) | Beam | 50MPa | Concrete Rectangular | 250 | 250 | 625 | 4562.5 | 0.29 | 697.63 | G300E | 1776116.07 | 13.94 | G300E | 793875 | 6.23
662 | Story2 | B47 | 50 MPa RC Beam (25 cm x 25 cm) | Beam | 50MPa | Concrete Rectangular | 250 | 250 | 625 | 6962.5 | 0.44 | 1064.6 | G300E | 3567964.77 | 28 | G300E | 693006.9 | 5.44
663 | Story2 | B48 | 50 MPa RC Beam (25 cm x 25 cm) | Beam | 50MPa | Concrete Rectangular | 250 | 250 | 625 | 4562.5 | 0.29 | 697.63 | G300E | 1896044.64 | 14.88 | G300E | 108522.32 | 0.85
664 | Story2 | B49 | 50 MPa RC Beam (25 cm x 25 cm) | Beam | 50MPa | Concrete Rectangular | 250 | 250 | 625 | 6962.5 | 0.44 | 1064.6 | G300E | 3010331.82 | 23.62 | G300E | 632321.59 | 4.96
665 | Story2 | B5 | 50 MPa RC Beam (25 cm x 25 cm) | Beam | 50MPa | Concrete Rectangular | 250 | 250 | 625 | 4562.5 | 0.29 | 697.63 | G300E | 1890504.46 | 14.83 | G300E | 240807.94 | 1.89
666 | Story2 | B50 | 50 MPa RC Beam (25 cm x 25 cm) | Beam | 50MPa | Concrete Rectangular | 250 | 250 | 625 | 4562.5 | 0.29 | 697.63 | G300E | 1668571.43 | 13.09 | G300E | 0 | 0
667 | Story2 | B51 | 50 MPa RC Beam (25 cm x 25 cm) | Beam | 50MPa | Concrete Rectangular | 250 | 250 | 625 | 7200 | 0.45 | 1100.92 | G300E | 3325147.83 | 26.09 | G300E | 729704.35 | 5.73
668 | Story2 | B52 | 50 MPa RC Beam (25 cm x 25 cm) | Beam | 50MPa | Concrete Rectangular | 250 | 250 | 625 | 4562.5 | 0.29 | 697.63 | G300E | 1762950 | 13.83 | G300E | 709012.5 | 5.56
669 | Story2 | B54 | 50 MPa RC Beam (25 cm x 25 cm) | Beam | 50MPa | Concrete Rectangular | 250 | 250 | 625 | 4562.5 | 0.29 | 697.63 | G300E | 1668962.5 | 13.1 | G300E | 709012.5 | 5.56
670 | Story2 | B55 | 50 MPa RC Beam (25 cm x 25 cm) | Beam | 50MPa | Concrete Rectangular | 250 | 250 | 625 | 6962.5 | 0.44 | 1064.6 | G300E | 3215464.13 | 25.23 | G300E | 403219.57 | 3.16
671 | Story2 | B56 | 50 MPa RC Beam (25 cm x 25 cm) | Beam | 50MPa | Concrete Rectangular | 250 | 250 | 625 | 4562.5 | 0.29 | 697.63 | G300E | 1643803.57 | 12.9 | G300E | 0 | 0
672 | Story2 | B57 | 50 MPa RC Beam (25 cm x 25 cm) | Beam | 50MPa | Concrete Rectangular | 250 | 250 | 625 | 6962.5 | 0.44 | 1064.6 | G300E | 3010331.82 | 23.62 | G300E | 0 | 0
673 | Story2 | B58 | 50 MPa RC Beam (25 cm x 25 cm) | Beam | 50MPa | Concrete Rectangular | 250 | 250 | 625 | 4562.5 | 0.29 | 697.63 | G300E | 1687147.32 | 13.24 | G300E | 0 | 0
674 | Story2 | B59 | 50 MPa RC Beam (25 cm x 25 cm) | Beam | 50MPa | Concrete Rectangular | 250 | 250 | 625 | 6962.5 | 0.44 | 1064.6 | G300E | 3567648.3 | 27.99 | G300E | 280004.06 | 2.2
675 | Story2 | B6 | 50 MPa RC Beam (25 cm x 25 cm) | Beam | 50MPa | Concrete Rectangular | 250 | 250 | 625 | 6962.5 | 0.44 | 1064.6 | G300E | 2395970.31 | 18.8 | G300E | 579628.12 | 4.55
676 | Story2 | B60 | 50 MPa RC Beam (25 cm x 25 cm) | Beam | 50MPa | Concrete Rectangular | 250 | 250 | 625 | 4562.5 | 0.29 | 697.63 | G300E | 1221772.32 | 9.59 | G300E | 793875 | 6.23
677 | Story2 | B61 | 50 MPa RC Beam (25 cm x 25 cm) | Beam | 50MPa | Concrete Rectangular | 250 | 250 | 625 | 4562.5 | 0.29 | 697.63 | G300E | 1796321.43 | 14.09 | G300E | 823205.36 | 6.46
678 | Story2 | B62 | 50 MPa RC Beam (25 cm x 25 cm) | Beam | 50MPa | Concrete Rectangular | 250 | 250 | 625 | 6962.5 | 0.44 | 1064.6 | G300E | 3599612.5 | 28.24 | G300E | 695855.19 | 5.46
679 | Story2 | B63 | 50 MPa RC Beam (25 cm x 25 cm) | Beam | 50MPa | Concrete Rectangular | 250 | 250 | 625 | 4562.5 | 0.29 | 697.63 | G300E | 2031941.96 | 15.94 | G300E | 349330.26 | 2.74
680 | Story2 | B64 | 50 MPa RC Beam (25 cm x 25 cm) | Beam | 50MPa | Concrete Rectangular | 250 | 250 | 625 | 6962.5 | 0.44 | 1064.6 | G300E | 3005268.18 | 23.58 | G300E | 632321.59 | 4.96
681 | Story2 | B65 | 50 MPa RC Beam (25 cm x 25 cm) | Beam | 50MPa | Concrete Rectangular | 250 | 250 | 625 | 4562.5 | 0.29 | 697.63 | G300E | 1875513.39 | 14.72 | G300E | 240807.94 | 1.89
682 | Story2 | B66 | 50 MPa RC Beam (25 cm x 25 cm) | Beam | 50MPa | Concrete Rectangular | 250 | 250 | 625 | 6962.5 | 0.44 | 1064.6 | G300E | 3093881.82 | 24.28 | G300E | 632321.59 | 4.96
683 | Story2 | B67 | 50 MPa RC Beam (25 cm x 25 cm) | Beam | 50MPa | Concrete Rectangular | 250 | 250 | 625 | 4562.5 | 0.29 | 697.63 | G300E | 1892785.71 | 14.85 | G300E | 132285.61 | 1.04
684 | Story2 | B68 | 50 MPa RC Beam (25 cm x 25 cm) | Beam | 50MPa | Concrete Rectangular | 250 | 250 | 625 | 6962.5 | 0.44 | 1064.6 | G300E | 2604607.95 | 20.44 | G300E | 632321.59 | 4.96
685 | Story2 | B69 | 50 MPa RC Beam (25 cm x 25 cm) | Beam | 50MPa | Concrete Rectangular | 250 | 250 | 625 | 4562.5 | 0.29 | 697.63 | G300E | 1892785.71 | 14.85 | G300E | 132285.61 | 1.04
686 | Story2 | B7 | 50 MPa RC Beam (25 cm x 25 cm) | Beam | 50MPa | Concrete Rectangular | 250 | 250 | 625 | 4562.5 | 0.29 | 697.63 | G300E | 1896044.64 | 14.88 | G300E | 132285.61 | 1.04
687 | Story2 | B70 | 50 MPa RC Beam (25 cm x 25 cm) | Beam | 50MPa | Concrete Rectangular | 250 | 250 | 625 | 6962.5 | 0.44 | 1064.6 | G300E | 3093881.82 | 24.28 | G300E | 105386.93 | 0.83
688 | Story2 | B71 | 50 MPa RC Beam (25 cm x 25 cm) | Beam | 50MPa | Concrete Rectangular | 250 | 250 | 625 | 4562.5 | 0.29 | 697.63 | G300E | 1855308.04 | 14.56 | G300E | 132285.61 | 1.04
689 | Story2 | B72 | 50 MPa RC Beam (25 cm x 25 cm) | Beam | 50MPa | Concrete Rectangular | 250 | 250 | 625 | 6962.5 | 0.44 | 1064.6 | G300E | 3005268.18 | 23.58 | G300E | 0 | 0
690 | Story2 | B73 | 50 MPa RC Beam (25 cm x 25 cm) | Beam | 50MPa | Concrete Rectangular | 250 | 250 | 625 | 4562.5 | 0.29 | 697.63 | G300E | 1899955.36 | 14.91 | G300E | 349330.26 | 2.74
691 | Story2 | B74 | 50 MPa RC Beam (25 cm x 25 cm) | Beam | 50MPa | Concrete Rectangular | 250 | 250 | 625 | 6962.5 | 0.44 | 1064.6 | G300E | 3599612.5 | 28.24 | G300E | 385390.99 | 3.02
692 | Story2 | B75 | 50 MPa RC Beam (25 cm x 25 cm) | Beam | 50MPa | Concrete Rectangular | 250 | 250 | 625 | 4562.5 | 0.29 | 697.63 | G300E | 1240022.32 | 9.73 | G300E | 823205.36 | 6.46
693 | Story2 | B76 | 50 MPa RC Beam (25 cm x 25 cm) | Beam | 50MPa | Concrete Rectangular | 250 | 250 | 625 | 6962.5 | 0.44 | 1064.6 | G300E | 2767593.75 | 21.72 | G300E | 632321.59 | 4.96
694 | Story2 | B77 | 50 MPa RC Beam (25 cm x 25 cm) | Beam | 50MPa | Concrete Rectangular | 250 | 250 | 625 | 6962.5 | 0.44 | 1064.6 | G300E | 2362819.32 | 18.54 | G300E | 632321.59 | 4.96
695 | Story2 | B78 | 50 MPa RC Beam (25 cm x 25 cm) | Beam | 50MPa | Concrete Rectangular | 250 | 250 | 625 | 6962.5 | 0.44 | 1064.6 | G300E | 2403328.41 | 18.86 | G300E | 632321.59 | 4.96
696 | Story2 | B79 | 50 MPa RC Beam (25 cm x 25 cm) | Beam | 50MPa | Concrete Rectangular | 250 | 250 | 625 | 6962.5 | 0.44 | 1064.6 | G300E | 2395100 | 18.79 | G300E | 632321.59 | 4.96
697 | Story2 | B8 | 50 MPa RC Beam (25 cm x 25 cm) | Beam | 50MPa | Concrete Rectangular | 250 | 250 | 625 | 6962.5 | 0.44 | 1064.6 | G300E | 2395100 | 18.79 | G300E | 632321.59 | 4.96
698 | Story2 | B80 | 50 MPa RC Beam (25 cm x 25 cm) | Beam | 50MPa | Concrete Rectangular | 250 | 250 | 625 | 6962.5 | 0.44 | 1064.6 | G300E | 2403328.41 | 18.86 | G300E | 632321.59 | 4.96
699 | Story2 | B81 | 50 MPa RC Beam (25 cm x 25 cm) | Beam | 50MPa | Concrete Rectangular | 250 | 250 | 625 | 6962.5 | 0.44 | 1064.6 | G300E | 2362819.32 | 18.54 | G300E | 632321.59 | 4.96
700 | Story2 | B82 | 50 MPa RC Beam (25 cm x 25 cm) | Beam | 50MPa | Concrete Rectangular | 250 | 250 | 625 | 6962.5 | 0.44 | 1064.6 | G300E | 2767593.75 | 21.72 | G300E | 632321.59 | 4.96
701 | Story2 | B9 | 50 MPa RC Beam (25 cm x 25 cm) | Beam | 50MPa | Concrete Rectangular | 250 | 250 | 625 | 4562.5 | 0.29 | 697.63 | G300E | 1892459.82 | 14.85 | G300E | 132285.61 | 1.04
702 | Story3 | B1 | 50 MPa RC Beam (25 cm x 25 cm) | Beam | 50MPa | Concrete Rectangular | 250 | 250 | 625 | 4587.5 | 0.29 | 701.45 | G300E | 1824514.29 | 14.32 | G300E | 818868.75 | 6.43
703 | Story3 | B10 | 50 MPa RC Beam (25 cm x 25 cm) | Beam | 50MPa | Concrete Rectangular | 250 | 250 | 625 | 6987.5 | 0.44 | 1068.43 | G300E | 2451977.27 | 19.24 | G300E | 634592.05 | 4.98
704 | Story3 | B11 | 50 MPa RC Beam (25 cm x 25 cm) | Beam | 50MPa | Concrete Rectangular | 250 | 250 | 625 | 4587.5 | 0.29 | 701.45 | G300E | 1907089.29 | 14.96 | G300E | 133010.47 | 1.04
705 | Story3 | B12 | 50 MPa RC Beam (25 cm x 25 cm) | Beam | 50MPa | Concrete Rectangular | 250 | 250 | 625 | 6987.5 | 0.44 | 1068.43 | G300E | 2409734.66 | 18.91 | G300E | 634592.05 | 4.98
706 | Story3 | B13 | 50 MPa RC Beam (25 cm x 25 cm) | Beam | 50MPa | Concrete Rectangular | 250 | 250 | 625 | 4587.5 | 0.29 | 701.45 | G300E | 1948376.79 | 15.29 | G300E | 242127.43 | 1.9
707 | Story3 | B14 | 50 MPa RC Beam (25 cm x 25 cm) | Beam | 50MPa | Concrete Rectangular | 250 | 250 | 625 | 6987.5 | 0.44 | 1068.43 | G300E | 2752122.16 | 21.59 | G300E | 634592.05 | 4.98
708 | Story3 | B15 | 50 MPa RC Beam (25 cm x 25 cm) | Beam | 50MPa | Concrete Rectangular | 250 | 250 | 625 | 4587.5 | 0.29 | 701.45 | G300E | 1248127.68 | 9.79 | G300E | 818868.75 | 6.43
709 | Story3 | B16 | 50 MPa RC Beam (25 cm x 25 cm) | Beam | 50MPa | Concrete Rectangular | 250 | 250 | 625 | 4587.5 | 0.29 | 701.45 | G300E | 1804198.21 | 14.16 | G300E | 786428.57 | 6.17
710 | Story3 | B17 | 50 MPa RC Beam (25 cm x 25 cm) | Beam | 50MPa | Concrete Rectangular | 250 | 250 | 625 | 6987.5 | 0.44 | 1068.43 | G300E | 3643346.02 | 28.59 | G300E | 672018.05 | 5.27
711 | Story3 | B18 | 50 MPa RC Beam (25 cm x 25 cm) | Beam | 50MPa | Concrete Rectangular | 250 | 250 | 625 | 4587.5 | 0.29 | 701.45 | G300E | 1959845.54 | 15.38 | G300E | 109116.96 | 0.86
712 | Story3 | B19 | 50 MPa RC Beam (25 cm x 25 cm) | Beam | 50MPa | Concrete Rectangular | 250 | 250 | 625 | 6987.5 | 0.44 | 1068.43 | G300E | 3045279.55 | 23.89 | G300E | 634592.05 | 4.98
713 | Story3 | B2 | 50 MPa RC Beam (25 cm x 25 cm) | Beam | 50MPa | Concrete Rectangular | 250 | 250 | 625 | 6987.5 | 0.44 | 1068.43 | G300E | 2752122.16 | 21.59 | G300E | 643167.61 | 5.05
714 | Story3 | B20 | 50 MPa RC Beam (25 cm x 25 cm) | Beam | 50MPa | Concrete Rectangular | 250 | 250 | 625 | 4587.5 | 0.29 | 701.45 | G300E | 1720640.18 | 13.5 | G300E | 0 | 0
715 | Story3 | B21 | 50 MPa RC Beam (25 cm x 25 cm) | Beam | 50MPa | Concrete Rectangular | 250 | 250 | 625 | 6987.5 | 0.44 | 1068.43 | G300E | 2533921.59 | 19.88 | G300E | 657751.64 | 5.16
716 | Story3 | B22 | 50 MPa RC Beam (25 cm x 25 cm) | Beam | 50MPa | Concrete Rectangular | 250 | 250 | 625 | 4800 | 0.3 | 733.94 | G300E | 1977920 | 15.52 | G300E | 639360 | 5.02
717 | Story3 | B23 | 50 MPa RC Beam (25 cm x 25 cm) | Beam | 50MPa | Concrete Rectangular | 250 | 250 | 625 | 6987.5 | 0.44 | 1068.43 | G300E | 2589186.36 | 20.32 | G300E | 634592.05 | 4.98
718 | Story3 | B24 | 50 MPa RC Beam (25 cm x 25 cm) | Beam | 50MPa | Concrete Rectangular | 250 | 250 | 625 | 4800 | 0.3 | 733.94 | G300E | 1882240 | 14.77 | G300E | 745920 | 5.85
719 | Story3 | B25 | 50 MPa RC Beam (25 cm x 25 cm) | Beam | 50MPa | Concrete Rectangular | 250 | 250 | 625 | 6987.5 | 0.44 | 1068.43 | G300E | 3105626.14 | 24.37 | G300E | 211530.68 | 1.66
720 | Story3 | B26 | 50 MPa RC Beam (25 cm x 25 cm) | Beam | 50MPa | Concrete Rectangular | 250 | 250 | 625 | 4587.5 | 0.29 | 701.45 | G300E | 1608901.79 | 12.62 | G300E | 0 | 0
721 | Story3 | B27 | 50 MPa RC Beam (25 cm x 25 cm) | Beam | 50MPa | Concrete Rectangular | 250 | 250 | 625 | 6987.5 | 0.44 | 1068.43 | G300E | 3044961.93 | 23.89 | G300E | 0 | 0
722 | Story3 | B28 | 50 MPa RC Beam (25 cm x 25 cm) | Beam | 50MPa | Concrete Rectangular | 250 | 250 | 625 | 4587.5 | 0.29 | 701.45 | G300E | 1737024.11 | 13.63 | G300E | 0 | 0
723 | Story3 | B29 | 50 MPa RC Beam (25 cm x 25 cm) | Beam | 50MPa | Concrete Rectangular | 250 | 250 | 625 | 6987.5 | 0.44 | 1068.43 | G300E | 3643346.02 | 28.59 | G300E | 152084.53 | 1.19
724 | Story3 | B3 | 50 MPa RC Beam (25 cm x 25 cm) | Beam | 50MPa | Concrete Rectangular | 250 | 250 | 625 | 4587.5 | 0.29 | 701.45 | G300E | 2098781.25 | 16.47 | G300E | 351244.4 | 2.76
725 | Story3 | B30 | 50 MPa RC Beam (25 cm x 25 cm) | Beam | 50MPa | Concrete Rectangular | 250 | 250 | 625 | 4587.5 | 0.29 | 701.45 | G300E | 1225517.86 | 9.62 | G300E | 786428.57 | 6.17
726 | Story3 | B31 | 50 MPa RC Beam (25 cm x 25 cm) | Beam | 50MPa | Concrete Rectangular | 250 | 250 | 625 | 4587.5 | 0.29 | 701.45 | G300E | 1802887.5 | 14.15 | G300E | 776598.21 | 6.09
727 | Story3 | B32 | 50 MPa RC Beam (25 cm x 25 cm) | Beam | 50MPa | Concrete Rectangular | 250 | 250 | 625 | 6987.5 | 0.44 | 1068.43 | G300E | 3644298.86 | 28.59 | G300E | 695177.64 | 5.45
728 | Story3 | B33 | 50 MPa RC Beam (25 cm x 25 cm) | Beam | 50MPa | Concrete Rectangular | 250 | 250 | 625 | 4587.5 | 0.29 | 701.45 | G300E | 1916264.29 | 15.04 | G300E | 0 | 0
729 | Story3 | B34 | 50 MPa RC Beam (25 cm x 25 cm) | Beam | 50MPa | Concrete Rectangular | 250 | 250 | 625 | 6987.5 | 0.44 | 1068.43 | G300E | 3095144.89 | 24.29 | G300E | 634592.05 | 4.98
730 | Story3 | B35 | 50 MPa RC Beam (25 cm x 25 cm) | Beam | 50MPa | Concrete Rectangular | 250 | 250 | 625 | 4587.5 | 0.29 | 701.45 | G300E | 1624630.36 | 12.75 | G300E | 0 | 0
731 | Story3 | B36 | 50 MPa RC Beam (25 cm x 25 cm) | Beam | 50MPa | Concrete Rectangular | 250 | 250 | 625 | 7200 | 0.45 | 1100.92 | G300E | 3387443.48 | 26.58 | G300E | 729704.35 | 5.73
732 | Story3 | B4 | 50 MPa RC Beam (25 cm x 25 cm) | Beam | 50MPa | Concrete Rectangular | 250 | 250 | 625 | 6987.5 | 0.44 | 1068.43 | G300E | 2410052.27 | 18.91 | G300E | 634592.05 | 4.98
733 | Story3 | B40 | 50 MPa RC Beam (25 cm x 25 cm) | Beam | 50MPa | Concrete Rectangular | 250 | 250 | 625 | 6987.5 | 0.44 | 1068.43 | G300E | 3278656.52 | 25.73 | G300E | 404667.39 | 3.18
734 | Story3 | B41 | 50 MPa RC Beam (25 cm x 25 cm) | Beam | 50MPa | Concrete Rectangular | 250 | 250 | 625 | 4587.5 | 0.29 | 701.45 | G300E | 1587930.36 | 12.46 | G300E | 0 | 0
735 | Story3 | B42 | 50 MPa RC Beam (25 cm x 25 cm) | Beam | 50MPa | Concrete Rectangular | 250 | 250 | 625 | 6987.5 | 0.44 | 1068.43 | G300E | 3095780.11 | 24.29 | G300E | 0 | 0
736 | Story3 | B43 | 50 MPa RC Beam (25 cm x 25 cm) | Beam | 50MPa | Concrete Rectangular | 250 | 250 | 625 | 4587.5 | 0.29 | 701.45 | G300E | 1695408.93 | 13.3 | G300E | 0 | 0
737 | Story3 | B44 | 50 MPa RC Beam (25 cm x 25 cm) | Beam | 50MPa | Concrete Rectangular | 250 | 250 | 625 | 6987.5 | 0.44 | 1068.43 | G300E | 3643981.25 | 28.59 | G300E | 175244.12 | 1.38
738 | Story3 | B45 | 50 MPa RC Beam (25 cm x 25 cm) | Beam | 50MPa | Concrete Rectangular | 250 | 250 | 625 | 4587.5 | 0.29 | 701.45 | G300E | 1223551.79 | 9.6 | G300E | 776598.21 | 6.09
739 | Story3 | B46 | 50 MPa RC Beam (25 cm x 25 cm) | Beam | 50MPa | Concrete Rectangular | 250 | 250 | 625 | 4587.5 | 0.29 | 701.45 | G300E | 1804198.21 | 14.16 | G300E | 786428.57 | 6.17
740 | Story3 | B47 | 50 MPa RC Beam (25 cm x 25 cm) | Beam | 50MPa | Concrete Rectangular | 250 | 250 | 625 | 6987.5 | 0.44 | 1068.43 | G300E | 3644298.86 | 28.59 | G300E | 695177.64 | 5.45
741 | Story3 | B48 | 50 MPa RC Beam (25 cm x 25 cm) | Beam | 50MPa | Concrete Rectangular | 250 | 250 | 625 | 4587.5 | 0.29 | 701.45 | G300E | 1959845.54 | 15.38 | G300E | 0 | 0
742 | Story3 | B49 | 50 MPa RC Beam (25 cm x 25 cm) | Beam | 50MPa | Concrete Rectangular | 250 | 250 | 625 | 6987.5 | 0.44 | 1068.43 | G300E | 3095462.5 | 24.29 | G300E | 634592.05 | 4.98
743 | Story3 | B5 | 50 MPa RC Beam (25 cm x 25 cm) | Beam | 50MPa | Concrete Rectangular | 250 | 250 | 625 | 4587.5 | 0.29 | 701.45 | G300E | 1954602.68 | 15.34 | G300E | 242127.43 | 1.9
744 | Story3 | B50 | 50 MPa RC Beam (25 cm x 25 cm) | Beam | 50MPa | Concrete Rectangular | 250 | 250 | 625 | 4587.5 | 0.29 | 701.45 | G300E | 1720640.18 | 13.5 | G300E | 0 | 0
745 | Story3 | B51 | 50 MPa RC Beam (25 cm x 25 cm) | Beam | 50MPa | Concrete Rectangular | 250 | 250 | 625 | 7200 | 0.45 | 1100.92 | G300E | 3380556.52 | 26.53 | G300E | 729704.35 | 5.73
746 | Story3 | B52 | 50 MPa RC Beam (25 cm x 25 cm) | Beam | 50MPa | Concrete Rectangular | 250 | 250 | 625 | 4587.5 | 0.29 | 701.45 | G300E | 1833776.67 | 14.39 | G300E | 712897.5 | 5.59
747 | Story3 | B54 | 50 MPa RC Beam (25 cm x 25 cm) | Beam | 50MPa | Concrete Rectangular | 250 | 250 | 625 | 4587.5 | 0.29 | 701.45 | G300E | 1801052.5 | 14.13 | G300E | 712897.5 | 5.59
748 | Story3 | B55 | 50 MPa RC Beam (25 cm x 25 cm) | Beam | 50MPa | Concrete Rectangular | 250 | 250 | 625 | 6987.5 | 0.44 | 1068.43 | G300E | 3280783.15 | 25.74 | G300E | 404667.39 | 3.18
749 | Story3 | B56 | 50 MPa RC Beam (25 cm x 25 cm) | Beam | 50MPa | Concrete Rectangular | 250 | 250 | 625 | 4587.5 | 0.29 | 701.45 | G300E | 1609557.14 | 12.63 | G300E | 0 | 0
750 | Story3 | B57 | 50 MPa RC Beam (25 cm x 25 cm) | Beam | 50MPa | Concrete Rectangular | 250 | 250 | 625 | 6987.5 | 0.44 | 1068.43 | G300E | 3095780.11 | 24.29 | G300E | 0 | 0
751 | Story3 | B58 | 50 MPa RC Beam (25 cm x 25 cm) | Beam | 50MPa | Concrete Rectangular | 250 | 250 | 625 | 4587.5 | 0.29 | 701.45 | G300E | 1737024.11 | 13.63 | G300E | 0 | 0
752 | Story3 | B59 | 50 MPa RC Beam (25 cm x 25 cm) | Beam | 50MPa | Concrete Rectangular | 250 | 250 | 625 | 6987.5 | 0.44 | 1068.43 | G300E | 3643981.25 | 28.59 | G300E | 175244.12 | 1.38
753 | Story3 | B6 | 50 MPa RC Beam (25 cm x 25 cm) | Beam | 50MPa | Concrete Rectangular | 250 | 250 | 625 | 6987.5 | 0.44 | 1068.43 | G300E | 2510550.52 | 19.7 | G300E | 581709.38 | 4.56
754 | Story3 | B60 | 50 MPa RC Beam (25 cm x 25 cm) | Beam | 50MPa | Concrete Rectangular | 250 | 250 | 625 | 4587.5 | 0.29 | 701.45 | G300E | 1225517.86 | 9.62 | G300E | 786428.57 | 6.17
755 | Story3 | B61 | 50 MPa RC Beam (25 cm x 25 cm) | Beam | 50MPa | Concrete Rectangular | 250 | 250 | 625 | 4587.5 | 0.29 | 701.45 | G300E | 1824514.29 | 14.32 | G300E | 818868.75 | 6.43
756 | Story3 | B62 | 50 MPa RC Beam (25 cm x 25 cm) | Beam | 50MPa | Concrete Rectangular | 250 | 250 | 625 | 6987.5 | 0.44 | 1068.43 | G300E | 3643346.02 | 28.59 | G300E | 672018.05 | 5.27
757 | Story3 | B63 | 50 MPa RC Beam (25 cm x 25 cm) | Beam | 50MPa | Concrete Rectangular | 250 | 250 | 625 | 4587.5 | 0.29 | 701.45 | G300E | 2098781.25 | 16.47 | G300E | 351244.4 | 2.76
758 | Story3 | B64 | 50 MPa RC Beam (25 cm x 25 cm) | Beam | 50MPa | Concrete Rectangular | 250 | 250 | 625 | 6987.5 | 0.44 | 1068.43 | G300E | 3044961.93 | 23.89 | G300E | 634592.05 | 4.98
759 | Story3 | B65 | 50 MPa RC Beam (25 cm x 25 cm) | Beam | 50MPa | Concrete Rectangular | 250 | 250 | 625 | 4587.5 | 0.29 | 701.45 | G300E | 1939201.79 | 15.22 | G300E | 242127.43 | 1.9
760 | Story3 | B66 | 50 MPa RC Beam (25 cm x 25 cm) | Beam | 50MPa | Concrete Rectangular | 250 | 250 | 625 | 6987.5 | 0.44 | 1068.43 | G300E | 3105626.14 | 24.37 | G300E | 634592.05 | 4.98
761 | Story3 | B67 | 50 MPa RC Beam (25 cm x 25 cm) | Beam | 50MPa | Concrete Rectangular | 250 | 250 | 625 | 4587.5 | 0.29 | 701.45 | G300E | 1953619.64 | 15.33 | G300E | 242127.43 | 1.9
762 | Story3 | B68 | 50 MPa RC Beam (25 cm x 25 cm) | Beam | 50MPa | Concrete Rectangular | 250 | 250 | 625 | 6987.5 | 0.44 | 1068.43 | G300E | 2590456.82 | 20.33 | G300E | 634592.05 | 4.98
763 | Story3 | B69 | 50 MPa RC Beam (25 cm x 25 cm) | Beam | 50MPa | Concrete Rectangular | 250 | 250 | 625 | 4587.5 | 0.29 | 701.45 | G300E | 1950342.86 | 15.3 | G300E | 23893.5 | 0.19
764 | Story3 | B7 | 50 MPa RC Beam (25 cm x 25 cm) | Beam | 50MPa | Concrete Rectangular | 250 | 250 | 625 | 4587.5 | 0.29 | 701.45 | G300E | 1954930.36 | 15.34 | G300E | 242127.43 | 1.9
765 | Story3 | B70 | 50 MPa RC Beam (25 cm x 25 cm) | Beam | 50MPa | Concrete Rectangular | 250 | 250 | 625 | 6987.5 | 0.44 | 1068.43 | G300E | 3105626.14 | 24.37 | G300E | 211530.68 | 1.66
766 | Story3 | B71 | 50 MPa RC Beam (25 cm x 25 cm) | Beam | 50MPa | Concrete Rectangular | 250 | 250 | 625 | 4587.5 | 0.29 | 701.45 | G300E | 1907089.29 | 14.96 | G300E | 133010.47 | 1.04
767 | Story3 | B72 | 50 MPa RC Beam (25 cm x 25 cm) | Beam | 50MPa | Concrete Rectangular | 250 | 250 | 625 | 6987.5 | 0.44 | 1068.43 | G300E | 3044961.93 | 23.89 | G300E | 0 | 0
768 | Story3 | B73 | 50 MPa RC Beam (25 cm x 25 cm) | Beam | 50MPa | Concrete Rectangular | 250 | 250 | 625 | 4587.5 | 0.29 | 701.45 | G300E | 1948376.79 | 15.29 | G300E | 242127.43 | 1.9
769 | Story3 | B74 | 50 MPa RC Beam (25 cm x 25 cm) | Beam | 50MPa | Concrete Rectangular | 250 | 250 | 625 | 6987.5 | 0.44 | 1068.43 | G300E | 3643346.02 | 28.59 | G300E | 152084.53 | 1.19
770 | Story3 | B75 | 50 MPa RC Beam (25 cm x 25 cm) | Beam | 50MPa | Concrete Rectangular | 250 | 250 | 625 | 4587.5 | 0.29 | 701.45 | G300E | 1248127.68 | 9.79 | G300E | 818868.75 | 6.43
771 | Story3 | B76 | 50 MPa RC Beam (25 cm x 25 cm) | Beam | 50MPa | Concrete Rectangular | 250 | 250 | 625 | 6987.5 | 0.44 | 1068.43 | G300E | 2752122.16 | 21.59 | G300E | 643167.61 | 5.05
772 | Story3 | B77 | 50 MPa RC Beam (25 cm x 25 cm) | Beam | 50MPa | Concrete Rectangular | 250 | 250 | 625 | 6987.5 | 0.44 | 1068.43 | G300E | 2409734.66 | 18.91 | G300E | 634592.05 | 4.98
773 | Story3 | B78 | 50 MPa RC Beam (25 cm x 25 cm) | Beam | 50MPa | Concrete Rectangular | 250 | 250 | 625 | 6987.5 | 0.44 | 1068.43 | G300E | 2451659.66 | 19.24 | G300E | 634592.05 | 4.98
774 | Story3 | B79 | 50 MPa RC Beam (25 cm x 25 cm) | Beam | 50MPa | Concrete Rectangular | 250 | 250 | 625 | 6987.5 | 0.44 | 1068.43 | G300E | 2439272.73 | 19.14 | G300E | 634592.05 | 4.98
775 | Story3 | B8 | 50 MPa RC Beam (25 cm x 25 cm) | Beam | 50MPa | Concrete Rectangular | 250 | 250 | 625 | 6987.5 | 0.44 | 1068.43 | G300E | 2438955.11 | 19.14 | G300E | 634592.05 | 4.98
776 | Story3 | B80 | 50 MPa RC Beam (25 cm x 25 cm) | Beam | 50MPa | Concrete Rectangular | 250 | 250 | 625 | 6987.5 | 0.44 | 1068.43 | G300E | 2451977.27 | 19.24 | G300E | 634592.05 | 4.98
777 | Story3 | B81 | 50 MPa RC Beam (25 cm x 25 cm) | Beam | 50MPa | Concrete Rectangular | 250 | 250 | 625 | 6987.5 | 0.44 | 1068.43 | G300E | 2409734.66 | 18.91 | G300E | 634592.05 | 4.98
778 | Story3 | B82 | 50 MPa RC Beam (25 cm x 25 cm) | Beam | 50MPa | Concrete Rectangular | 250 | 250 | 625 | 6987.5 | 0.44 | 1068.43 | G300E | 2752122.16 | 21.59 | G300E | 634592.05 | 4.98
779 | Story3 | B9 | 50 MPa RC Beam (25 cm x 25 cm) | Beam | 50MPa | Concrete Rectangular | 250 | 250 | 625 | 4587.5 | 0.29 | 701.45 | G300E | 1948376.79 | 15.29 | G300E | 23893.5 | 0.19
780 | Story4 | B1 | 50 MPa RC Beam (25 cm x 25 cm) | Beam | 50MPa | Concrete Rectangular | 250 | 250 | 625 | 4587.5 | 0.29 | 701.45 | G300E | 1829757.14 | 14.36 | G300E | 825750 | 6.48
781 | Story4 | B10 | 50 MPa RC Beam (25 cm x 25 cm) | Beam | 50MPa | Concrete Rectangular | 250 | 250 | 625 | 6987.5 | 0.44 | 1068.43 | G300E | 2461505.68 | 19.31 | G300E | 634592.05 | 4.98
782 | Story4 | B11 | 50 MPa RC Beam (25 cm x 25 cm) | Beam | 50MPa | Concrete Rectangular | 250 | 250 | 625 | 4587.5 | 0.29 | 701.45 | G300E | 1922490.18 | 15.08 | G300E | 133010.47 | 1.04
783 | Story4 | B12 | 50 MPa RC Beam (25 cm x 25 cm) | Beam | 50MPa | Concrete Rectangular | 250 | 250 | 625 | 6987.5 | 0.44 | 1068.43 | G300E | 2423392.05 | 19.01 | G300E | 634592.05 | 4.98
784 | Story4 | B13 | 50 MPa RC Beam (25 cm x 25 cm) | Beam | 50MPa | Concrete Rectangular | 250 | 250 | 625 | 4587.5 | 0.29 | 701.45 | G300E | 1958862.5 | 15.37 | G300E | 156903.97 | 1.23
785 | Story4 | B14 | 50 MPa RC Beam (25 cm x 25 cm) | Beam | 50MPa | Concrete Rectangular | 250 | 250 | 625 | 6987.5 | 0.44 | 1068.43 | G300E | 2835654.55 | 22.25 | G300E | 634592.05 | 4.98
786 | Story4 | B15 | 50 MPa RC Beam (25 cm x 25 cm) | Beam | 50MPa | Concrete Rectangular | 250 | 250 | 625 | 4587.5 | 0.29 | 701.45 | G300E | 1248455.36 | 9.8 | G300E | 825750 | 6.48
787 | Story4 | B16 | 50 MPa RC Beam (25 cm x 25 cm) | Beam | 50MPa | Concrete Rectangular | 250 | 250 | 625 | 4587.5 | 0.29 | 701.45 | G300E | 1809768.75 | 14.2 | G300E | 795275.89 | 6.24
788 | Story4 | B17 | 50 MPa RC Beam (25 cm x 25 cm) | Beam | 50MPa | Concrete Rectangular | 250 | 250 | 625 | 6987.5 | 0.44 | 1068.43 | G300E | 3626194.89 | 28.45 | G300E | 674876.57 | 5.3
789 | Story4 | B18 | 50 MPa RC Beam (25 cm x 25 cm) | Beam | 50MPa | Concrete Rectangular | 250 | 250 | 625 | 4587.5 | 0.29 | 701.45 | G300E | 1976229.46 | 15.51 | G300E | 0 | 0
790 | Story4 | B19 | 50 MPa RC Beam (25 cm x 25 cm) | Beam | 50MPa | Concrete Rectangular | 250 | 250 | 625 | 6987.5 | 0.44 | 1068.43 | G300E | 3028128.41 | 23.76 | G300E | 634592.05 | 4.98
791 | Story4 | B2 | 50 MPa RC Beam (25 cm x 25 cm) | Beam | 50MPa | Concrete Rectangular | 250 | 250 | 625 | 6987.5 | 0.44 | 1068.43 | G300E | 2835654.55 | 22.25 | G300E | 653648.86 | 5.13
792 | Story4 | B20 | 50 MPa RC Beam (25 cm x 25 cm) | Beam | 50MPa | Concrete Rectangular | 250 | 250 | 625 | 4587.5 | 0.29 | 701.45 | G300E | 1811079.46 | 14.21 | G300E | 0 | 0
793 | Story4 | B21 | 50 MPa RC Beam (25 cm x 25 cm) | Beam | 50MPa | Concrete Rectangular | 250 | 250 | 625 | 6987.5 | 0.44 | 1068.43 | G300E | 2581246.02 | 20.25 | G300E | 657751.64 | 5.16
794 | Story4 | B22 | 50 MPa RC Beam (25 cm x 25 cm) | Beam | 50MPa | Concrete Rectangular | 250 | 250 | 625 | 4800 | 0.3 | 733.94 | G300E | 2094720 | 16.44 | G300E | 639360 | 5.02
795 | Story4 | B23 | 50 MPa RC Beam (25 cm x 25 cm) | Beam | 50MPa | Concrete Rectangular | 250 | 250 | 625 | 6987.5 | 0.44 | 1068.43 | G300E | 2533921.59 | 19.88 | G300E | 634592.05 | 4.98
796 | Story4 | B24 | 50 MPa RC Beam (25 cm x 25 cm) | Beam | 50MPa | Concrete Rectangular | 250 | 250 | 625 | 4800 | 0.3 | 733.94 | G300E | 1995520 | 15.66 | G300E | 745920 | 5.85
797 | Story4 | B25 | 50 MPa RC Beam (25 cm x 25 cm) | Beam | 50MPa | Concrete Rectangular | 250 | 250 | 625 | 6987.5 | 0.44 | 1068.43 | G300E | 3066559.66 | 24.06 | G300E | 317296.02 | 2.49
798 | Story4 | B26 | 50 MPa RC Beam (25 cm x 25 cm) | Beam | 50MPa | Concrete Rectangular | 250 | 250 | 625 | 4587.5 | 0.29 | 701.45 | G300E | 1615127.68 | 12.67 | G300E | 0 | 0
799 | Story4 | B27 | 50 MPa RC Beam (25 cm x 25 cm) | Beam | 50MPa | Concrete Rectangular | 250 | 250 | 625 | 6987.5 | 0.44 | 1068.43 | G300E | 3028128.41 | 23.76 | G300E | 0 | 0
800 | Story4 | B28 | 50 MPa RC Beam (25 cm x 25 cm) | Beam | 50MPa | Concrete Rectangular | 250 | 250 | 625 | 4587.5 | 0.29 | 701.45 | G300E | 1666900.89 | 13.08 | G300E | 0 | 0
801 | Story4 | B29 | 50 MPa RC Beam (25 cm x 25 cm) | Beam | 50MPa | Concrete Rectangular | 250 | 250 | 625 | 6987.5 | 0.44 | 1068.43 | G300E | 3625877.27 | 28.45 | G300E | 257849.87 | 2.02
802 | Story4 | B3 | 50 MPa RC Beam (25 cm x 25 cm) | Beam | 50MPa | Concrete Rectangular | 250 | 250 | 625 | 4587.5 | 0.29 | 701.45 | G300E | 2120735.71 | 16.64 | G300E | 375137.9 | 2.94
803 | Story4 | B30 | 50 MPa RC Beam (25 cm x 25 cm) | Beam | 50MPa | Concrete Rectangular | 250 | 250 | 625 | 4587.5 | 0.29 | 701.45 | G300E | 1225845.54 | 9.62 | G300E | 795275.89 | 6.24
804 | Story4 | B31 | 50 MPa RC Beam (25 cm x 25 cm) | Beam | 50MPa | Concrete Rectangular | 250 | 250 | 625 | 4587.5 | 0.29 | 701.45 | G300E | 1808130.36 | 14.19 | G300E | 782496.43 | 6.14
805 | Story4 | B32 | 50 MPa RC Beam (25 cm x 25 cm) | Beam | 50MPa | Concrete Rectangular | 250 | 250 | 625 | 6987.5 | 0.44 | 1068.43 | G300E | 3658273.86 | 28.7 | G300E | 698353.78 | 5.48
806 | Story4 | B33 | 50 MPa RC Beam (25 cm x 25 cm) | Beam | 50MPa | Concrete Rectangular | 250 | 250 | 625 | 4587.5 | 0.29 | 701.45 | G300E | 1917902.68 | 15.05 | G300E | 0 | 0
807 | Story4 | B34 | 50 MPa RC Beam (25 cm x 25 cm) | Beam | 50MPa | Concrete Rectangular | 250 | 250 | 625 | 6987.5 | 0.44 | 1068.43 | G300E | 3129129.55 | 24.55 | G300E | 634592.05 | 4.98
808 | Story4 | B35 | 50 MPa RC Beam (25 cm x 25 cm) | Beam | 50MPa | Concrete Rectangular | 250 | 250 | 625 | 4587.5 | 0.29 | 701.45 | G300E | 1614800 | 12.67 | G300E | 0 | 0
809 | Story4 | B36 | 50 MPa RC Beam (25 cm x 25 cm) | Beam | 50MPa | Concrete Rectangular | 250 | 250 | 625 | 7200 | 0.45 | 1100.92 | G300E | 3418434.78 | 26.82 | G300E | 729704.35 | 5.73
810 | Story4 | B4 | 50 MPa RC Beam (25 cm x 25 cm) | Beam | 50MPa | Concrete Rectangular | 250 | 250 | 625 | 6987.5 | 0.44 | 1068.43 | G300E | 2423709.66 | 19.02 | G300E | 634592.05 | 4.98
811 | Story4 | B40 | 50 MPa RC Beam (25 cm x 25 cm) | Beam | 50MPa | Concrete Rectangular | 250 | 250 | 625 | 6987.5 | 0.44 | 1068.43 | G300E | 3309036.96 | 25.96 | G300E | 404667.39 | 3.18
812 | Story4 | B41 | 50 MPa RC Beam (25 cm x 25 cm) | Beam | 50MPa | Concrete Rectangular | 250 | 250 | 625 | 4587.5 | 0.29 | 701.45 | G300E | 1568925 | 12.31 | G300E | 0 | 0
813 | Story4 | B42 | 50 MPa RC Beam (25 cm x 25 cm) | Beam | 50MPa | Concrete Rectangular | 250 | 250 | 625 | 6987.5 | 0.44 | 1068.43 | G300E | 3129447.16 | 24.55 | G300E | 0 | 0
814 | Story4 | B43 | 50 MPa RC Beam (25 cm x 25 cm) | Beam | 50MPa | Concrete Rectangular | 250 | 250 | 625 | 4587.5 | 0.29 | 701.45 | G300E | 1686889.29 | 13.24 | G300E | 0 | 0
815 | Story4 | B44 | 50 MPa RC Beam (25 cm x 25 cm) | Beam | 50MPa | Concrete Rectangular | 250 | 250 | 625 | 6987.5 | 0.44 | 1068.43 | G300E | 3658273.86 | 28.7 | G300E | 281009.46 | 2.2
816 | Story4 | B45 | 50 MPa RC Beam (25 cm x 25 cm) | Beam | 50MPa | Concrete Rectangular | 250 | 250 | 625 | 4587.5 | 0.29 | 701.45 | G300E | 1223551.79 | 9.6 | G300E | 782496.43 | 6.14
817 | Story4 | B46 | 50 MPa RC Beam (25 cm x 25 cm) | Beam | 50MPa | Concrete Rectangular | 250 | 250 | 625 | 4587.5 | 0.29 | 701.45 | G300E | 1809768.75 | 14.2 | G300E | 795275.89 | 6.24
818 | Story4 | B47 | 50 MPa RC Beam (25 cm x 25 cm) | Beam | 50MPa | Concrete Rectangular | 250 | 250 | 625 | 6987.5 | 0.44 | 1068.43 | G300E | 3658273.86 | 28.7 | G300E | 698353.78 | 5.48
819 | Story4 | B48 | 50 MPa RC Beam (25 cm x 25 cm) | Beam | 50MPa | Concrete Rectangular | 250 | 250 | 625 | 4587.5 | 0.29 | 701.45 | G300E | 1976229.46 | 15.51 | G300E | 0 | 0
820 | Story4 | B49 | 50 MPa RC Beam (25 cm x 25 cm) | Beam | 50MPa | Concrete Rectangular | 250 | 250 | 625 | 6987.5 | 0.44 | 1068.43 | G300E | 3129447.16 | 24.55 | G300E | 634592.05 | 4.98
821 | Story4 | B5 | 50 MPa RC Beam (25 cm x 25 cm) | Beam | 50MPa | Concrete Rectangular | 250 | 250 | 625 | 4587.5 | 0.29 | 701.45 | G300E | 2058476.79 | 16.15 | G300E | 242127.43 | 1.9
822 | Story4 | B50 | 50 MPa RC Beam (25 cm x 25 cm) | Beam | 50MPa | Concrete Rectangular | 250 | 250 | 625 | 4587.5 | 0.29 | 701.45 | G300E | 1811407.14 | 14.21 | G300E | 0 | 0
823 | Story4 | B51 | 50 MPa RC Beam (25 cm x 25 cm) | Beam | 50MPa | Concrete Rectangular | 250 | 250 | 625 | 7200 | 0.45 | 1100.92 | G300E | 3411860.87 | 26.77 | G300E | 729704.35 | 5.73
824 | Story4 | B52 | 50 MPa RC Beam (25 cm x 25 cm) | Beam | 50MPa | Concrete Rectangular | 250 | 250 | 625 | 4587.5 | 0.29 | 701.45 | G300E | 1954886.67 | 15.34 | G300E | 712897.5 | 5.59
825 | Story4 | B54 | 50 MPa RC Beam (25 cm x 25 cm) | Beam | 50MPa | Concrete Rectangular | 250 | 250 | 625 | 4587.5 | 0.29 | 701.45 | G300E | 1910540.83 | 14.99 | G300E | 712897.5 | 5.59
826 | Story4 | B55 | 50 MPa RC Beam (25 cm x 25 cm) | Beam | 50MPa | Concrete Rectangular | 250 | 250 | 625 | 6987.5 | 0.44 | 1068.43 | G300E | 3311467.39 | 25.98 | G300E | 404667.39 | 3.18
827 | Story4 | B56 | 50 MPa RC Beam (25 cm x 25 cm) | Beam | 50MPa | Concrete Rectangular | 250 | 250 | 625 | 4587.5 | 0.29 | 701.45 | G300E | 1615127.68 | 12.67 | G300E | 0 | 0
828 | Story4 | B57 | 50 MPa RC Beam (25 cm x 25 cm) | Beam | 50MPa | Concrete Rectangular | 250 | 250 | 625 | 6987.5 | 0.44 | 1068.43 | G300E | 3129447.16 | 24.55 | G300E | 0 | 0
829 | Story4 | B58 | 50 MPa RC Beam (25 cm x 25 cm) | Beam | 50MPa | Concrete Rectangular | 250 | 250 | 625 | 4587.5 | 0.29 | 701.45 | G300E | 1666900.89 | 13.08 | G300E | 0 | 0
830 | Story4 | B59 | 50 MPa RC Beam (25 cm x 25 cm) | Beam | 50MPa | Concrete Rectangular | 250 | 250 | 625 | 6987.5 | 0.44 | 1068.43 | G300E | 3658273.86 | 28.7 | G300E | 281009.46 | 2.2
831 | Story4 | B6 | 50 MPa RC Beam (25 cm x 25 cm) | Beam | 50MPa | Concrete Rectangular | 250 | 250 | 625 | 6987.5 | 0.44 | 1068.43 | G300E | 2518120.31 | 19.76 | G300E | 581709.38 | 4.56
832 | Story4 | B60 | 50 MPa RC Beam (25 cm x 25 cm) | Beam | 50MPa | Concrete Rectangular | 250 | 250 | 625 | 4587.5 | 0.29 | 701.45 | G300E | 1225845.54 | 9.62 | G300E | 795275.89 | 6.24
833 | Story4 | B61 | 50 MPa RC Beam (25 cm x 25 cm) | Beam | 50MPa | Concrete Rectangular | 250 | 250 | 625 | 4587.5 | 0.29 | 701.45 | G300E | 1829757.14 | 14.36 | G300E | 825750 | 6.48
834 | Story4 | B62 | 50 MPa RC Beam (25 cm x 25 cm) | Beam | 50MPa | Concrete Rectangular | 250 | 250 | 625 | 6987.5 | 0.44 | 1068.43 | G300E | 3625877.27 | 28.45 | G300E | 674876.57 | 5.3
835 | Story4 | B63 | 50 MPa RC Beam (25 cm x 25 cm) | Beam | 50MPa | Concrete Rectangular | 250 | 250 | 625 | 4587.5 | 0.29 | 701.45 | G300E | 2120735.71 | 16.64 | G300E | 375137.9 | 2.94
836 | Story4 | B64 | 50 MPa RC Beam (25 cm x 25 cm) | Beam | 50MPa | Concrete Rectangular | 250 | 250 | 625 | 6987.5 | 0.44 | 1068.43 | G300E | 3028446.02 | 23.76 | G300E | 634592.05 | 4.98
837 | Story4 | B65 | 50 MPa RC Beam (25 cm x 25 cm) | Beam | 50MPa | Concrete Rectangular | 250 | 250 | 625 | 4587.5 | 0.29 | 701.45 | G300E | 2042420.54 | 16.03 | G300E | 242127.43 | 1.9
838 | Story4 | B66 | 50 MPa RC Beam (25 cm x 25 cm) | Beam | 50MPa | Concrete Rectangular | 250 | 250 | 625 | 6987.5 | 0.44 | 1068.43 | G300E | 3066559.66 | 24.06 | G300E | 634592.05 | 4.98
839 | Story4 | B67 | 50 MPa RC Beam (25 cm x 25 cm) | Beam | 50MPa | Concrete Rectangular | 250 | 250 | 625 | 4587.5 | 0.29 | 701.45 | G300E | 1978523.21 | 15.52 | G300E | 242127.43 | 1.9
840 | Story4 | B68 | 50 MPa RC Beam (25 cm x 25 cm) | Beam | 50MPa | Concrete Rectangular | 250 | 250 | 625 | 6987.5 | 0.44 | 1068.43 | G300E | 2536462.5 | 19.9 | G300E | 634592.05 | 4.98
841 | Story4 | B69 | 50 MPa RC Beam (25 cm x 25 cm) | Beam | 50MPa | Concrete Rectangular | 250 | 250 | 625 | 4587.5 | 0.29 | 701.45 | G300E | 1968692.86 | 15.45 | G300E | 23893.5 | 0.19
842 | Story4 | B7 | 50 MPa RC Beam (25 cm x 25 cm) | Beam | 50MPa | Concrete Rectangular | 250 | 250 | 625 | 4587.5 | 0.29 | 701.45 | G300E | 1980489.29 | 15.54 | G300E | 242127.43 | 1.9
843 | Story4 | B70 | 50 MPa RC Beam (25 cm x 25 cm) | Beam | 50MPa | Concrete Rectangular | 250 | 250 | 625 | 6987.5 | 0.44 | 1068.43 | G300E | 3066559.66 | 24.06 | G300E | 317296.02 | 2.49
844 | Story4 | B71 | 50 MPa RC Beam (25 cm x 25 cm) | Beam | 50MPa | Concrete Rectangular | 250 | 250 | 625 | 4587.5 | 0.29 | 701.45 | G300E | 1922490.18 | 15.08 | G300E | 133010.47 | 1.04
845 | Story4 | B72 | 50 MPa RC Beam (25 cm x 25 cm) | Beam | 50MPa | Concrete Rectangular | 250 | 250 | 625 | 6987.5 | 0.44 | 1068.43 | G300E | 3028128.41 | 23.76 | G300E | 0 | 0
846 | Story4 | B73 | 50 MPa RC Beam (25 cm x 25 cm) | Beam | 50MPa | Concrete Rectangular | 250 | 250 | 625 | 4587.5 | 0.29 | 701.45 | G300E | 1958862.5 | 15.37 | G300E | 156903.97 | 1.23
847 | Story4 | B74 | 50 MPa RC Beam (25 cm x 25 cm) | Beam | 50MPa | Concrete Rectangular | 250 | 250 | 625 | 6987.5 | 0.44 | 1068.43 | G300E | 3625877.27 | 28.45 | G300E | 257849.87 | 2.02
848 | Story4 | B75 | 50 MPa RC Beam (25 cm x 25 cm) | Beam | 50MPa | Concrete Rectangular | 250 | 250 | 625 | 4587.5 | 0.29 | 701.45 | G300E | 1248455.36 | 9.8 | G300E | 825750 | 6.48
849 | Story4 | B76 | 50 MPa RC Beam (25 cm x 25 cm) | Beam | 50MPa | Concrete Rectangular | 250 | 250 | 625 | 6987.5 | 0.44 | 1068.43 | G300E | 2835654.55 | 22.25 | G300E | 653648.86 | 5.13
850 | Story4 | B77 | 50 MPa RC Beam (25 cm x 25 cm) | Beam | 50MPa | Concrete Rectangular | 250 | 250 | 625 | 6987.5 | 0.44 | 1068.43 | G300E | 2423392.05 | 19.01 | G300E | 634592.05 | 4.98
851 | Story4 | B78 | 50 MPa RC Beam (25 cm x 25 cm) | Beam | 50MPa | Concrete Rectangular | 250 | 250 | 625 | 6987.5 | 0.44 | 1068.43 | G300E | 2460870.45 | 19.31 | G300E | 634592.05 | 4.98
852 | Story4 | B79 | 50 MPa RC Beam (25 cm x 25 cm) | Beam | 50MPa | Concrete Rectangular | 250 | 250 | 625 | 6987.5 | 0.44 | 1068.43 | G300E | 2445625 | 19.19 | G300E | 634592.05 | 4.98
853 | Story4 | B8 | 50 MPa RC Beam (25 cm x 25 cm) | Beam | 50MPa | Concrete Rectangular | 250 | 250 | 625 | 6987.5 | 0.44 | 1068.43 | G300E | 2444672.16 | 19.18 | G300E | 634592.05 | 4.98
854 | Story4 | B80 | 50 MPa RC Beam (25 cm x 25 cm) | Beam | 50MPa | Concrete Rectangular | 250 | 250 | 625 | 6987.5 | 0.44 | 1068.43 | G300E | 2460870.45 | 19.31 | G300E | 634592.05 | 4.98
855 | Story4 | B81 | 50 MPa RC Beam (25 cm x 25 cm) | Beam | 50MPa | Concrete Rectangular | 250 | 250 | 625 | 6987.5 | 0.44 | 1068.43 | G300E | 2423392.05 | 19.01 | G300E | 634592.05 | 4.98
856 | Story4 | B82 | 50 MPa RC Beam (25 cm x 25 cm) | Beam | 50MPa | Concrete Rectangular | 250 | 250 | 625 | 6987.5 | 0.44 | 1068.43 | G300E | 2835654.55 | 22.25 | G300E | 634592.05 | 4.98
857 | Story4 | B9 | 50 MPa RC Beam (25 cm x 25 cm) | Beam | 50MPa | Concrete Rectangular | 250 | 250 | 625 | 4587.5 | 0.29 | 701.45 | G300E | 1967382.14 | 15.44 | G300E | 23893.5 | 0.19
858 | Story5 | B1 | 50 MPa RC Beam (25 cm x 25 cm) | Beam | 50MPa | Concrete Rectangular | 250 | 250 | 625 | 4600 | 0.29 | 703.36 | G300E | 1842300 | 14.46 | G300E | 828000 | 6.5
859 | Story5 | B10 | 50 MPa RC Beam (25 cm x 25 cm) | Beam | 50MPa | Concrete Rectangular | 250 | 250 | 625 | 7000 | 0.44 | 1070.34 | G300E | 2490090.91 | 19.54 | G300E | 635727.27 | 4.99
860 | Story5 | B11 | 50 MPa RC Beam (25 cm x 25 cm) | Beam | 50MPa | Concrete Rectangular | 250 | 250 | 625 | 4600 | 0.29 | 703.36 | G300E | 1956971.43 | 15.36 | G300E | 133372.89 | 1.05
861 | Story5 | B12 | 50 MPa RC Beam (25 cm x 25 cm) | Beam | 50MPa | Concrete Rectangular | 250 | 250 | 625 | 7000 | 0.44 | 1070.34 | G300E | 2456045.45 | 19.27 | G300E | 635727.27 | 4.99
862 | Story5 | B13 | 50 MPa RC Beam (25 cm x 25 cm) | Beam | 50MPa | Concrete Rectangular | 250 | 250 | 625 | 4600 | 0.29 | 703.36 | G300E | 1989500 | 15.61 | G300E | 157331.5 | 1.23
863 | Story5 | B14 | 50 MPa RC Beam (25 cm x 25 cm) | Beam | 50MPa | Concrete Rectangular | 250 | 250 | 625 | 7000 | 0.44 | 1070.34 | G300E | 2868727.27 | 22.51 | G300E | 741681.82 | 5.82
864 | Story5 | B15 | 50 MPa RC Beam (25 cm x 25 cm) | Beam | 50MPa | Concrete Rectangular | 250 | 250 | 625 | 4600 | 0.29 | 703.36 | G300E | 1257771.43 | 9.87 | G300E | 828000 | 6.5
865 | Story5 | B16 | 50 MPa RC Beam (25 cm x 25 cm) | Beam | 50MPa | Concrete Rectangular | 250 | 250 | 625 | 4600 | 0.29 | 703.36 | G300E | 1821928.57 | 14.3 | G300E | 799414.29 | 6.27
866 | Story5 | B17 | 50 MPa RC Beam (25 cm x 25 cm) | Beam | 50MPa | Concrete Rectangular | 250 | 250 | 625 | 7000 | 0.44 | 1070.34 | G300E | 3641909.09 | 28.58 | G300E | 675447.5 | 5.3
867 | Story5 | B18 | 50 MPa RC Beam (25 cm x 25 cm) | Beam | 50MPa | Concrete Rectangular | 250 | 250 | 625 | 4600 | 0.29 | 703.36 | G300E | 2010528.57 | 15.78 | G300E | 0 | 0
868 | Story5 | B19 | 50 MPa RC Beam (25 cm x 25 cm) | Beam | 50MPa | Concrete Rectangular | 250 | 250 | 625 | 7000 | 0.44 | 1070.34 | G300E | 3036090.91 | 23.82 | G300E | 635727.27 | 4.99
869 | Story5 | B2 | 50 MPa RC Beam (25 cm x 25 cm) | Beam | 50MPa | Concrete Rectangular | 250 | 250 | 625 | 7000 | 0.44 | 1070.34 | G300E | 2868409.09 | 22.51 | G300E | 766500 | 6.01
870 | Story5 | B20 | 50 MPa RC Beam (25 cm x 25 cm) | Beam | 50MPa | Concrete Rectangular | 250 | 250 | 625 | 4600 | 0.29 | 703.36 | G300E | 1844271.43 | 14.47 | G300E | 0 | 0
871 | Story5 | B21 | 50 MPa RC Beam (25 cm x 25 cm) | Beam | 50MPa | Concrete Rectangular | 250 | 250 | 625 | 7000 | 0.44 | 1070.34 | G300E | 2570272.73 | 20.17 | G300E | 658928.3 | 5.17
872 | Story5 | B22 | 50 MPa RC Beam (25 cm x 25 cm) | Beam | 50MPa | Concrete Rectangular | 250 | 250 | 625 | 4800 | 0.3 | 733.94 | G300E | 2135040 | 16.75 | G300E | 646080 | 5.07
873 | Story5 | B23 | 50 MPa RC Beam (25 cm x 25 cm) | Beam | 50MPa | Concrete Rectangular | 250 | 250 | 625 | 7000 | 0.44 | 1070.34 | G300E | 2506636.36 | 19.67 | G300E | 635727.27 | 4.99
874 | Story5 | B24 | 50 MPa RC Beam (25 cm x 25 cm) | Beam | 50MPa | Concrete Rectangular | 250 | 250 | 625 | 4800 | 0.3 | 733.94 | G300E | 2046080 | 16.05 | G300E | 745920 | 5.85
875 | Story5 | B25 | 50 MPa RC Beam (25 cm x 25 cm) | Beam | 50MPa | Concrete Rectangular | 250 | 250 | 625 | 7000 | 0.44 | 1070.34 | G300E | 3054545.45 | 23.97 | G300E | 317863.64 | 2.49
876 | Story5 | B26 | 50 MPa RC Beam (25 cm x 25 cm) | Beam | 50MPa | Concrete Rectangular | 250 | 250 | 625 | 4600 | 0.29 | 703.36 | G300E | 1638257.14 | 12.85 | G300E | 0 | 0
877 | Story5 | B27 | 50 MPa RC Beam (25 cm x 25 cm) | Beam | 50MPa | Concrete Rectangular | 250 | 250 | 625 | 7000 | 0.44 | 1070.34 | G300E | 3036090.91 | 23.82 | G300E | 0 | 0
878 | Story5 | B28 | 50 MPa RC Beam (25 cm x 25 cm) | Beam | 50MPa | Concrete Rectangular | 250 | 250 | 625 | 4600 | 0.29 | 703.36 | G300E | 1694442.86 | 13.3 | G300E | 0 | 0
879 | Story5 | B29 | 50 MPa RC Beam (25 cm x 25 cm) | Beam | 50MPa | Concrete Rectangular | 250 | 250 | 625 | 7000 | 0.44 | 1070.34 | G300E | 3641909.09 | 28.58 | G300E | 258311.14 | 2.03
880 | Story5 | B3 | 50 MPa RC Beam (25 cm x 25 cm) | Beam | 50MPa | Concrete Rectangular | 250 | 250 | 625 | 4600 | 0.29 | 703.36 | G300E | 2159371.43 | 16.94 | G300E | 376160.07 | 2.95
881 | Story5 | B30 | 50 MPa RC Beam (25 cm x 25 cm) | Beam | 50MPa | Concrete Rectangular | 250 | 250 | 625 | 4600 | 0.29 | 703.36 | G300E | 1234114.29 | 9.68 | G300E | 799414.29 | 6.27
882 | Story5 | B31 | 50 MPa RC Beam (25 cm x 25 cm) | Beam | 50MPa | Concrete Rectangular | 250 | 250 | 625 | 4600 | 0.29 | 703.36 | G300E | 1819628.57 | 14.28 | G300E | 782657.14 | 6.14
883 | Story5 | B32 | 50 MPa RC Beam (25 cm x 25 cm) | Beam | 50MPa | Concrete Rectangular | 250 | 250 | 625 | 7000 | 0.44 | 1070.34 | G300E | 3708727.27 | 29.1 | G300E | 676083.86 | 5.3
884 | Story5 | B33 | 50 MPa RC Beam (25 cm x 25 cm) | Beam | 50MPa | Concrete Rectangular | 250 | 250 | 625 | 4600 | 0.29 | 703.36 | G300E | 1935285.71 | 15.18 | G300E | 0 | 0
885 | Story5 | B34 | 50 MPa RC Beam (25 cm x 25 cm) | Beam | 50MPa | Concrete Rectangular | 250 | 250 | 625 | 7000 | 0.44 | 1070.34 | G300E | 3188818.18 | 25.02 | G300E | 635727.27 | 4.99
886 | Story5 | B35 | 50 MPa RC Beam (25 cm x 25 cm) | Beam | 50MPa | Concrete Rectangular | 250 | 250 | 625 | 4600 | 0.29 | 703.36 | G300E | 1769028.57 | 13.88 | G300E | 437657.14 | 3.43
887 | Story5 | B36 | 50 MPa RC Beam (25 cm x 25 cm) | Beam | 50MPa | Concrete Rectangular | 250 | 250 | 625 | 7200 | 0.45 | 1100.92 | G300E | 3461634.78 | 27.16 | G300E | 729704.35 | 5.73
888 | Story5 | B4 | 50 MPa RC Beam (25 cm x 25 cm) | Beam | 50MPa | Concrete Rectangular | 250 | 250 | 625 | 7000 | 0.44 | 1070.34 | G300E | 2456045.45 | 19.27 | G300E | 635727.27 | 4.99
889 | Story5 | B40 | 50 MPa RC Beam (25 cm x 25 cm) | Beam | 50MPa | Concrete Rectangular | 250 | 250 | 625 | 7000 | 0.44 | 1070.34 | G300E | 3356043.48 | 26.33 | G300E | 405391.3 | 3.18
890 | Story5 | B41 | 50 MPa RC Beam (25 cm x 25 cm) | Beam | 50MPa | Concrete Rectangular | 250 | 250 | 625 | 4600 | 0.29 | 703.36 | G300E | 1567285.71 | 12.3 | G300E | 437657.14 | 3.43
891 | Story5 | B42 | 50 MPa RC Beam (25 cm x 25 cm) | Beam | 50MPa | Concrete Rectangular | 250 | 250 | 625 | 7000 | 0.44 | 1070.34 | G300E | 3190409.09 | 25.03 | G300E | 0 | 0
892 | Story5 | B43 | 50 MPa RC Beam (25 cm x 25 cm) | Beam | 50MPa | Concrete Rectangular | 250 | 250 | 625 | 4600 | 0.29 | 703.36 | G300E | 1697400 | 13.32 | G300E | 0 | 0
893 | Story5 | B44 | 50 MPa RC Beam (25 cm x 25 cm) | Beam | 50MPa | Concrete Rectangular | 250 | 250 | 625 | 7000 | 0.44 | 1070.34 | G300E | 3708090.91 | 29.1 | G300E | 258311.14 | 2.03
894 | Story5 | B45 | 50 MPa RC Beam (25 cm x 25 cm) | Beam | 50MPa | Concrete Rectangular | 250 | 250 | 625 | 4600 | 0.29 | 703.36 | G300E | 1232142.86 | 9.67 | G300E | 782657.14 | 6.14
895 | Story5 | B46 | 50 MPa RC Beam (25 cm x 25 cm) | Beam | 50MPa | Concrete Rectangular | 250 | 250 | 625 | 4600 | 0.29 | 703.36 | G300E | 1821928.57 | 14.3 | G300E | 799414.29 | 6.27
896 | Story5 | B47 | 50 MPa RC Beam (25 cm x 25 cm) | Beam | 50MPa | Concrete Rectangular | 250 | 250 | 625 | 7000 | 0.44 | 1070.34 | G300E | 3708409.09 | 29.1 | G300E | 676083.86 | 5.3
897 | Story5 | B48 | 50 MPa RC Beam (25 cm x 25 cm) | Beam | 50MPa | Concrete Rectangular | 250 | 250 | 625 | 4600 | 0.29 | 703.36 | G300E | 2010857.14 | 15.78 | G300E | 0 | 0
898 | Story5 | B49 | 50 MPa RC Beam (25 cm x 25 cm) | Beam | 50MPa | Concrete Rectangular | 250 | 250 | 625 | 7000 | 0.44 | 1070.34 | G300E | 3190090.91 | 25.03 | G300E | 635727.27 | 4.99
899 | Story5 | B5 | 50 MPa RC Beam (25 cm x 25 cm) | Beam | 50MPa | Concrete Rectangular | 250 | 250 | 625 | 4600 | 0.29 | 703.36 | G300E | 2103514.29 | 16.5 | G300E | 266745.79 | 2.09
900 | Story5 | B50 | 50 MPa RC Beam (25 cm x 25 cm) | Beam | 50MPa | Concrete Rectangular | 250 | 250 | 625 | 4600 | 0.29 | 703.36 | G300E | 1844600 | 14.47 | G300E | 0 | 0
901 | Story5 | B51 | 50 MPa RC Beam (25 cm x 25 cm) | Beam | 50MPa | Concrete Rectangular | 250 | 250 | 625 | 7200 | 0.45 | 1100.92 | G300E | 3455060.87 | 27.11 | G300E | 729704.35 | 5.73
902 | Story5 | B52 | 50 MPa RC Beam (25 cm x 25 cm) | Beam | 50MPa | Concrete Rectangular | 250 | 250 | 625 | 4600 | 0.29 | 703.36 | G300E | 2008360 | 15.76 | G300E | 714840 | 5.61
903 | Story5 | B54 | 50 MPa RC Beam (25 cm x 25 cm) | Beam | 50MPa | Concrete Rectangular | 250 | 250 | 625 | 4600 | 0.29 | 703.36 | G300E | 1963280 | 15.4 | G300E | 714840 | 5.61
904 | Story5 | B55 | 50 MPa RC Beam (25 cm x 25 cm) | Beam | 50MPa | Concrete Rectangular | 250 | 250 | 625 | 7000 | 0.44 | 1070.34 | G300E | 3359086.96 | 26.36 | G300E | 405391.3 | 3.18
905 | Story5 | B56 | 50 MPa RC Beam (25 cm x 25 cm) | Beam | 50MPa | Concrete Rectangular | 250 | 250 | 625 | 4600 | 0.29 | 703.36 | G300E | 1638585.71 | 12.86 | G300E | 0 | 0
906 | Story5 | B57 | 50 MPa RC Beam (25 cm x 25 cm) | Beam | 50MPa | Concrete Rectangular | 250 | 250 | 625 | 7000 | 0.44 | 1070.34 | G300E | 3190409.09 | 25.03 | G300E | 0 | 0
907 | Story5 | B58 | 50 MPa RC Beam (25 cm x 25 cm) | Beam | 50MPa | Concrete Rectangular | 250 | 250 | 625 | 4600 | 0.29 | 703.36 | G300E | 1694442.86 | 13.3 | G300E | 0 | 0
908 | Story5 | B59 | 50 MPa RC Beam (25 cm x 25 cm) | Beam | 50MPa | Concrete Rectangular | 250 | 250 | 625 | 7000 | 0.44 | 1070.34 | G300E | 3708090.91 | 29.1 | G300E | 258311.14 | 2.03
909 | Story5 | B6 | 50 MPa RC Beam (25 cm x 25 cm) | Beam | 50MPa | Concrete Rectangular | 250 | 250 | 625 | 7000 | 0.44 | 1070.34 | G300E | 2545666.67 | 19.97 | G300E | 582750 | 4.57
910 | Story5 | B60 | 50 MPa RC Beam (25 cm x 25 cm) | Beam | 50MPa | Concrete Rectangular | 250 | 250 | 625 | 4600 | 0.29 | 703.36 | G300E | 1234114.29 | 9.68 | G300E | 799414.29 | 6.27
911 | Story5 | B61 | 50 MPa RC Beam (25 cm x 25 cm) | Beam | 50MPa | Concrete Rectangular | 250 | 250 | 625 | 4600 | 0.29 | 703.36 | G300E | 1842300 | 14.46 | G300E | 828000 | 6.5
912 | Story5 | B62 | 50 MPa RC Beam (25 cm x 25 cm) | Beam | 50MPa | Concrete Rectangular | 250 | 250 | 625 | 7000 | 0.44 | 1070.34 | G300E | 3641909.09 | 28.58 | G300E | 675129.32 | 5.3
913 | Story5 | B63 | 50 MPa RC Beam (25 cm x 25 cm) | Beam | 50MPa | Concrete Rectangular | 250 | 250 | 625 | 4600 | 0.29 | 703.36 | G300E | 2159371.43 | 16.94 | G300E | 376160.07 | 2.95
914 | Story5 | B64 | 50 MPa RC Beam (25 cm x 25 cm) | Beam | 50MPa | Concrete Rectangular | 250 | 250 | 625 | 7000 | 0.44 | 1070.34 | G300E | 3036090.91 | 23.82 | G300E | 635727.27 | 4.99
915 | Story5 | B65 | 50 MPa RC Beam (25 cm x 25 cm) | Beam | 50MPa | Concrete Rectangular | 250 | 250 | 625 | 4600 | 0.29 | 703.36 | G300E | 2087085.71 | 16.38 | G300E | 242787.18 | 1.9
916 | Story5 | B66 | 50 MPa RC Beam (25 cm x 25 cm) | Beam | 50MPa | Concrete Rectangular | 250 | 250 | 625 | 7000 | 0.44 | 1070.34 | G300E | 3054863.64 | 23.97 | G300E | 635727.27 | 4.99
917 | Story5 | B67 | 50 MPa RC Beam (25 cm x 25 cm) | Beam | 50MPa | Concrete Rectangular | 250 | 250 | 625 | 4600 | 0.29 | 703.36 | G300E | 2021042.86 | 15.86 | G300E | 242787.18 | 1.9
918 | Story5 | B68 | 50 MPa RC Beam (25 cm x 25 cm) | Beam | 50MPa | Concrete Rectangular | 250 | 250 | 625 | 7000 | 0.44 | 1070.34 | G300E | 2508545.45 | 19.68 | G300E | 635727.27 | 4.99
919 | Story5 | B69 | 50 MPa RC Beam (25 cm x 25 cm) | Beam | 50MPa | Concrete Rectangular | 250 | 250 | 625 | 4600 | 0.29 | 703.36 | G300E | 2004614.29 | 15.73 | G300E | 133372.89 | 1.05
920 | Story5 | B7 | 50 MPa RC Beam (25 cm x 25 cm) | Beam | 50MPa | Concrete Rectangular | 250 | 250 | 625 | 4600 | 0.29 | 703.36 | G300E | 2023014.29 | 15.87 | G300E | 242787.18 | 1.9
921 | Story5 | B70 | 50 MPa RC Beam (25 cm x 25 cm) | Beam | 50MPa | Concrete Rectangular | 250 | 250 | 625 | 7000 | 0.44 | 1070.34 | G300E | 3054863.64 | 23.97 | G300E | 317863.64 | 2.49
922 | Story5 | B71 | 50 MPa RC Beam (25 cm x 25 cm) | Beam | 50MPa | Concrete Rectangular | 250 | 250 | 625 | 4600 | 0.29 | 703.36 | G300E | 1957300 | 15.36 | G300E | 133372.89 | 1.05
923 | Story5 | B72 | 50 MPa RC Beam (25 cm x 25 cm) | Beam | 50MPa | Concrete Rectangular | 250 | 250 | 625 | 7000 | 0.44 | 1070.34 | G300E | 3036090.91 | 23.82 | G300E | 0 | 0
924 | Story5 | B73 | 50 MPa RC Beam (25 cm x 25 cm) | Beam | 50MPa | Concrete Rectangular | 250 | 250 | 625 | 4600 | 0.29 | 703.36 | G300E | 1989500 | 15.61 | G300E | 157331.5 | 1.23
925 | Story5 | B74 | 50 MPa RC Beam (25 cm x 25 cm) | Beam | 50MPa | Concrete Rectangular | 250 | 250 | 625 | 7000 | 0.44 | 1070.34 | G300E | 3641909.09 | 28.58 | G300E | 258311.14 | 2.03
926 | Story5 | B75 | 50 MPa RC Beam (25 cm x 25 cm) | Beam | 50MPa | Concrete Rectangular | 250 | 250 | 625 | 4600 | 0.29 | 703.36 | G300E | 1257771.43 | 9.87 | G300E | 828000 | 6.5
927 | Story5 | B76 | 50 MPa RC Beam (25 cm x 25 cm) | Beam | 50MPa | Concrete Rectangular | 250 | 250 | 625 | 7000 | 0.44 | 1070.34 | G300E | 2868409.09 | 22.51 | G300E | 766500 | 6.01
928 | Story5 | B77 | 50 MPa RC Beam (25 cm x 25 cm) | Beam | 50MPa | Concrete Rectangular | 250 | 250 | 625 | 7000 | 0.44 | 1070.34 | G300E | 2456045.45 | 19.27 | G300E | 635727.27 | 4.99
929 | Story5 | B78 | 50 MPa RC Beam (25 cm x 25 cm) | Beam | 50MPa | Concrete Rectangular | 250 | 250 | 625 | 7000 | 0.44 | 1070.34 | G300E | 2489772.73 | 19.54 | G300E | 635727.27 | 4.99
930 | Story5 | B79 | 50 MPa RC Beam (25 cm x 25 cm) | Beam | 50MPa | Concrete Rectangular | 250 | 250 | 625 | 7000 | 0.44 | 1070.34 | G300E | 2467818.18 | 19.36 | G300E | 635727.27 | 4.99
931 | Story5 | B8 | 50 MPa RC Beam (25 cm x 25 cm) | Beam | 50MPa | Concrete Rectangular | 250 | 250 | 625 | 7000 | 0.44 | 1070.34 | G300E | 2467500 | 19.36 | G300E | 635727.27 | 4.99
932 | Story5 | B80 | 50 MPa RC Beam (25 cm x 25 cm) | Beam | 50MPa | Concrete Rectangular | 250 | 250 | 625 | 7000 | 0.44 | 1070.34 | G300E | 2489772.73 | 19.54 | G300E | 635727.27 | 4.99
933 | Story5 | B81 | 50 MPa RC Beam (25 cm x 25 cm) | Beam | 50MPa | Concrete Rectangular | 250 | 250 | 625 | 7000 | 0.44 | 1070.34 | G300E | 2456045.45 | 19.27 | G300E | 635727.27 | 4.99
934 | Story5 | B82 | 50 MPa RC Beam (25 cm x 25 cm) | Beam | 50MPa | Concrete Rectangular | 250 | 250 | 625 | 7000 | 0.44 | 1070.34 | G300E | 2868727.27 | 22.51 | G300E | 741681.82 | 5.82
935 | Story5 | B9 | 50 MPa RC Beam (25 cm x 25 cm) | Beam | 50MPa | Concrete Rectangular | 250 | 250 | 625 | 4600 | 0.29 | 703.36 | G300E | 2003300 | 15.72 | G300E | 133372.89 | 1.05
936 | Story6 | B1 | 50 MPa RC Beam (25 cm x 25 cm) | Beam | 50MPa | Concrete Rectangular | 250 | 250 | 625 | 4600 | 0.29 | 703.36 | G300E | 1840328.57 | 14.44 | G300E | 826028.57 | 6.48
937 | Story6 | B10 | 50 MPa RC Beam (25 cm x 25 cm) | Beam | 50MPa | Concrete Rectangular | 250 | 250 | 625 | 7000 | 0.44 | 1070.34 | G300E | 2501545.45 | 19.63 | G300E | 635727.27 | 4.99
938 | Story6 | B11 | 50 MPa RC Beam (25 cm x 25 cm) | Beam | 50MPa | Concrete Rectangular | 250 | 250 | 625 | 4600 | 0.29 | 703.36 | G300E | 1966828.57 | 15.43 | G300E | 157331.5 | 1.23
939 | Story6 | B12 | 50 MPa RC Beam (25 cm x 25 cm) | Beam | 50MPa | Concrete Rectangular | 250 | 250 | 625 | 7000 | 0.44 | 1070.34 | G300E | 2471954.55 | 19.4 | G300E | 635727.27 | 4.99
940 | Story6 | B13 | 50 MPa RC Beam (25 cm x 25 cm) | Beam | 50MPa | Concrete Rectangular | 250 | 250 | 625 | 4600 | 0.29 | 703.36 | G300E | 1997714.29 | 15.67 | G300E | 157331.5 | 1.23
941 | Story6 | B14 | 50 MPa RC Beam (25 cm x 25 cm) | Beam | 50MPa | Concrete Rectangular | 250 | 250 | 625 | 7000 | 0.44 | 1070.34 | G300E | 2879545.45 | 22.59 | G300E | 741681.82 | 5.82
942 | Story6 | B15 | 50 MPa RC Beam (25 cm x 25 cm) | Beam | 50MPa | Concrete Rectangular | 250 | 250 | 625 | 4600 | 0.29 | 703.36 | G300E | 1259414.29 | 9.88 | G300E | 826028.57 | 6.48
943 | Story6 | B16 | 50 MPa RC Beam (25 cm x 25 cm) | Beam | 50MPa | Concrete Rectangular | 250 | 250 | 625 | 4600 | 0.29 | 703.36 | G300E | 1820614.29 | 14.29 | G300E | 795471.43 | 6.24
944 | Story6 | B17 | 50 MPa RC Beam (25 cm x 25 cm) | Beam | 50MPa | Concrete Rectangular | 250 | 250 | 625 | 7000 | 0.44 | 1070.34 | G300E | 3621545.45 | 28.42 | G300E | 676402.05 | 5.31
945 | Story6 | B18 | 50 MPa RC Beam (25 cm x 25 cm) | Beam | 50MPa | Concrete Rectangular | 250 | 250 | 625 | 4600 | 0.29 | 703.36 | G300E | 2015128.57 | 15.81 | G300E | 0 | 0
946 | Story6 | B19 | 50 MPa RC Beam (25 cm x 25 cm) | Beam | 50MPa | Concrete Rectangular | 250 | 250 | 625 | 7000 | 0.44 | 1070.34 | G300E | 3018909.09 | 23.69 | G300E | 635727.27 | 4.99
947 | Story6 | B2 | 50 MPa RC Beam (25 cm x 25 cm) | Beam | 50MPa | Concrete Rectangular | 250 | 250 | 625 | 7000 | 0.44 | 1070.34 | G300E | 2879545.45 | 22.59 | G300E | 767454.55 | 6.02
948 | Story6 | B20 | 50 MPa RC Beam (25 cm x 25 cm) | Beam | 50MPa | Concrete Rectangular | 250 | 250 | 625 | 4600 | 0.29 | 703.36 | G300E | 1848542.86 | 14.5 | G300E | 109414.29 | 0.86
949 | Story6 | B21 | 50 MPa RC Beam (25 cm x 25 cm) | Beam | 50MPa | Concrete Rectangular | 250 | 250 | 625 | 7000 | 0.44 | 1070.34 | G300E | 2547045.45 | 19.99 | G300E | 658928.3 | 5.17
950 | Story6 | B22 | 50 MPa RC Beam (25 cm x 25 cm) | Beam | 50MPa | Concrete Rectangular | 250 | 250 | 625 | 4800 | 0.3 | 733.94 | G300E | 2158400 | 16.94 | G300E | 655680 | 5.14
951 | Story6 | B23 | 50 MPa RC Beam (25 cm x 25 cm) | Beam | 50MPa | Concrete Rectangular | 250 | 250 | 625 | 7000 | 0.44 | 1070.34 | G300E | 2474500 | 19.42 | G300E | 635727.27 | 4.99
952 | Story6 | B24 | 50 MPa RC Beam (25 cm x 25 cm) | Beam | 50MPa | Concrete Rectangular | 250 | 250 | 625 | 4800 | 0.3 | 733.94 | G300E | 2077760 | 16.3 | G300E | 745920 | 5.85
953 | Story6 | B25 | 50 MPa RC Beam (25 cm x 25 cm) | Beam | 50MPa | Concrete Rectangular | 250 | 250 | 625 | 7000 | 0.44 | 1070.34 | G300E | 3023363.64 | 23.72 | G300E | 317863.64 | 2.49
954 | Story6 | B26 | 50 MPa RC Beam (25 cm x 25 cm) | Beam | 50MPa | Concrete Rectangular | 250 | 250 | 625 | 4600 | 0.29 | 703.36 | G300E | 1641542.86 | 12.88 | G300E | 109414.29 | 0.86
955 | Story6 | B27 | 50 MPa RC Beam (25 cm x 25 cm) | Beam | 50MPa | Concrete Rectangular | 250 | 250 | 625 | 7000 | 0.44 | 1070.34 | G300E | 3019863.64 | 23.69 | G300E | 0 | 0
956 | Story6 | B28 | 50 MPa RC Beam (25 cm x 25 cm) | Beam | 50MPa | Concrete Rectangular | 250 | 250 | 625 | 4600 | 0.29 | 703.36 | G300E | 1701671.43 | 13.35 | G300E | 0 | 0
957 | Story6 | B29 | 50 MPa RC Beam (25 cm x 25 cm) | Beam | 50MPa | Concrete Rectangular | 250 | 250 | 625 | 7000 | 0.44 | 1070.34 | G300E | 3621227.27 | 28.41 | G300E | 258311.14 | 2.03
958 | Story6 | B3 | 50 MPa RC Beam (25 cm x 25 cm) | Beam | 50MPa | Concrete Rectangular | 250 | 250 | 625 | 4600 | 0.29 | 703.36 | G300E | 2165942.86 | 16.99 | G300E | 376160.07 | 2.95
959 | Story6 | B30 | 50 MPa RC Beam (25 cm x 25 cm) | Beam | 50MPa | Concrete Rectangular | 250 | 250 | 625 | 4600 | 0.29 | 703.36 | G300E | 1237071.43 | 9.71 | G300E | 795471.43 | 6.24
960 | Story6 | B31 | 50 MPa RC Beam (25 cm x 25 cm) | Beam | 50MPa | Concrete Rectangular | 250 | 250 | 625 | 4600 | 0.29 | 703.36 | G300E | 1817657.14 | 14.26 | G300E | 778714.29 | 6.11
961 | Story6 | B32 | 50 MPa RC Beam (25 cm x 25 cm) | Beam | 50MPa | Concrete Rectangular | 250 | 250 | 625 | 7000 | 0.44 | 1070.34 | G300E | 3715090.91 | 29.15 | G300E | 676720.23 | 5.31
962 | Story6 | B33 | 50 MPa RC Beam (25 cm x 25 cm) | Beam | 50MPa | Concrete Rectangular | 250 | 250 | 625 | 4600 | 0.29 | 703.36 | G300E | 1922142.86 | 15.08 | G300E | 0 | 0
963 | Story6 | B34 | 50 MPa RC Beam (25 cm x 25 cm) | Beam | 50MPa | Concrete Rectangular | 250 | 250 | 625 | 7000 | 0.44 | 1070.34 | G300E | 3145863.64 | 24.68 | G300E | 635727.27 | 4.99
964 | Story6 | B35 | 50 MPa RC Beam (25 cm x 25 cm) | Beam | 50MPa | Concrete Rectangular | 250 | 250 | 625 | 4600 | 0.29 | 703.36 | G300E | 1752271.43 | 13.75 | G300E | 656485.71 | 5.15
965 | Story6 | B36 | 50 MPa RC Beam (25 cm x 25 cm) | Beam | 50MPa | Concrete Rectangular | 250 | 250 | 625 | 7200 | 0.45 | 1100.92 | G300E | 3489495.65 | 27.38 | G300E | 729704.35 | 5.73
966 | Story6 | B4 | 50 MPa RC Beam (25 cm x 25 cm) | Beam | 50MPa | Concrete Rectangular | 250 | 250 | 625 | 7000 | 0.44 | 1070.34 | G300E | 2472590.91 | 19.4 | G300E | 635727.27 | 4.99
967 | Story6 | B40 | 50 MPa RC Beam (25 cm x 25 cm) | Beam | 50MPa | Concrete Rectangular | 250 | 250 | 625 | 7000 | 0.44 | 1070.34 | G300E | 3383434.78 | 26.55 | G300E | 506739.13 | 3.98
968 | Story6 | B41 | 50 MPa RC Beam (25 cm x 25 cm) | Beam | 50MPa | Concrete Rectangular | 250 | 250 | 625 | 4600 | 0.29 | 703.36 | G300E | 1398728.57 | 10.97 | G300E | 656485.71 | 5.15
969 | Story6 | B42 | 50 MPa RC Beam (25 cm x 25 cm) | Beam | 50MPa | Concrete Rectangular | 250 | 250 | 625 | 7000 | 0.44 | 1070.34 | G300E | 3072045.45 | 24.1 | G300E | 105954.55 | 0.83
970 | Story6 | B43 | 50 MPa RC Beam (25 cm x 25 cm) | Beam | 50MPa | Concrete Rectangular | 250 | 250 | 625 | 4600 | 0.29 | 703.36 | G300E | 1690171.43 | 13.26 | G300E | 0 | 0
971 | Story6 | B44 | 50 MPa RC Beam (25 cm x 25 cm) | Beam | 50MPa | Concrete Rectangular | 250 | 250 | 625 | 7000 | 0.44 | 1070.34 | G300E | 3715090.91 | 29.15 | G300E | 258311.14 | 2.03
972 | Story6 | B45 | 50 MPa RC Beam (25 cm x 25 cm) | Beam | 50MPa | Concrete Rectangular | 250 | 250 | 625 | 4600 | 0.29 | 703.36 | G300E | 1234771.43 | 9.69 | G300E | 778714.29 | 6.11
973 | Story6 | B46 | 50 MPa RC Beam (25 cm x 25 cm) | Beam | 50MPa | Concrete Rectangular | 250 | 250 | 625 | 4600 | 0.29 | 703.36 | G300E | 1820614.29 | 14.29 | G300E | 795471.43 | 6.24
974 | Story6 | B47 | 50 MPa RC Beam (25 cm x 25 cm) | Beam | 50MPa | Concrete Rectangular | 250 | 250 | 625 | 7000 | 0.44 | 1070.34 | G300E | 3715090.91 | 29.15 | G300E | 676720.23 | 5.31
975 | Story6 | B48 | 50 MPa RC Beam (25 cm x 25 cm) | Beam | 50MPa | Concrete Rectangular | 250 | 250 | 625 | 4600 | 0.29 | 703.36 | G300E | 2015457.14 | 15.81 | G300E | 0 | 0
976 | Story6 | B49 | 50 MPa RC Beam (25 cm x 25 cm) | Beam | 50MPa | Concrete Rectangular | 250 | 250 | 625 | 7000 | 0.44 | 1070.34 | G300E | 3146181.82 | 24.69 | G300E | 635727.27 | 4.99
977 | Story6 | B5 | 50 MPa RC Beam (25 cm x 25 cm) | Beam | 50MPa | Concrete Rectangular | 250 | 250 | 625 | 4600 | 0.29 | 703.36 | G300E | 2115014.29 | 16.6 | G300E | 266745.79 | 2.09
978 | Story6 | B50 | 50 MPa RC Beam (25 cm x 25 cm) | Beam | 50MPa | Concrete Rectangular | 250 | 250 | 625 | 4600 | 0.29 | 703.36 | G300E | 1848871.43 | 14.51 | G300E | 109414.29 | 0.86
979 | Story6 | B51 | 50 MPa RC Beam (25 cm x 25 cm) | Beam | 50MPa | Concrete Rectangular | 250 | 250 | 625 | 7200 | 0.45 | 1100.92 | G300E | 3482295.65 | 27.32 | G300E | 729704.35 | 5.73
980 | Story6 | B52 | 50 MPa RC Beam (25 cm x 25 cm) | Beam | 50MPa | Concrete Rectangular | 250 | 250 | 625 | 4600 | 0.29 | 703.36 | G300E | 2037800 | 15.99 | G300E | 714840 | 5.61
981 | Story6 | B54 | 50 MPa RC Beam (25 cm x 25 cm) | Beam | 50MPa | Concrete Rectangular | 250 | 250 | 625 | 4600 | 0.29 | 703.36 | G300E | 1995173.33 | 15.65 | G300E | 714840 | 5.61
982 | Story6 | B55 | 50 MPa RC Beam (25 cm x 25 cm) | Beam | 50MPa | Concrete Rectangular | 250 | 250 | 625 | 7000 | 0.44 | 1070.34 | G300E | 3385869.57 | 26.57 | G300E | 506739.13 | 3.98
983 | Story6 | B56 | 50 MPa RC Beam (25 cm x 25 cm) | Beam | 50MPa | Concrete Rectangular | 250 | 250 | 625 | 4600 | 0.29 | 703.36 | G300E | 1642200 | 12.89 | G300E | 109414.29 | 0.86
984 | Story6 | B57 | 50 MPa RC Beam (25 cm x 25 cm) | Beam | 50MPa | Concrete Rectangular | 250 | 250 | 625 | 7000 | 0.44 | 1070.34 | G300E | 3072045.45 | 24.1 | G300E | 129155.57 | 1.01
985 | Story6 | B58 | 50 MPa RC Beam (25 cm x 25 cm) | Beam | 50MPa | Concrete Rectangular | 250 | 250 | 625 | 4600 | 0.29 | 703.36 | G300E | 1701671.43 | 13.35 | G300E | 0 | 0
986 | Story6 | B59 | 50 MPa RC Beam (25 cm x 25 cm) | Beam | 50MPa | Concrete Rectangular | 250 | 250 | 625 | 7000 | 0.44 | 1070.34 | G300E | 3715090.91 | 29.15 | G300E | 258311.14 | 2.03
987 | Story6 | B6 | 50 MPa RC Beam (25 cm x 25 cm) | Beam | 50MPa | Concrete Rectangular | 250 | 250 | 625 | 7000 | 0.44 | 1070.34 | G300E | 2555583.33 | 20.05 | G300E | 582750 | 4.57
988 | Story6 | B60 | 50 MPa RC Beam (25 cm x 25 cm) | Beam | 50MPa | Concrete Rectangular | 250 | 250 | 625 | 4600 | 0.29 | 703.36 | G300E | 1237071.43 | 9.71 | G300E | 795471.43 | 6.24
989 | Story6 | B61 | 50 MPa RC Beam (25 cm x 25 cm) | Beam | 50MPa | Concrete Rectangular | 250 | 250 | 625 | 4600 | 0.29 | 703.36 | G300E | 1840328.57 | 14.44 | G300E | 826028.57 | 6.48
990 | Story6 | B62 | 50 MPa RC Beam (25 cm x 25 cm) | Beam | 50MPa | Concrete Rectangular | 250 | 250 | 625 | 7000 | 0.44 | 1070.34 | G300E | 3621227.27 | 28.41 | G300E | 676083.86 | 5.3
991 | Story6 | B63 | 50 MPa RC Beam (25 cm x 25 cm) | Beam | 50MPa | Concrete Rectangular | 250 | 250 | 625 | 4600 | 0.29 | 703.36 | G300E | 2165614.29 | 16.99 | G300E | 376160.07 | 2.95
992 | Story6 | B64 | 50 MPa RC Beam (25 cm x 25 cm) | Beam | 50MPa | Concrete Rectangular | 250 | 250 | 625 | 7000 | 0.44 | 1070.34 | G300E | 3019545.45 | 23.69 | G300E | 635727.27 | 4.99
993 | Story6 | B65 | 50 MPa RC Beam (25 cm x 25 cm) | Beam | 50MPa | Concrete Rectangular | 250 | 250 | 625 | 4600 | 0.29 | 703.36 | G300E | 2097271.43 | 16.46 | G300E | 266745.79 | 2.09
994 | Story6 | B66 | 50 MPa RC Beam (25 cm x 25 cm) | Beam | 50MPa | Concrete Rectangular | 250 | 250 | 625 | 7000 | 0.44 | 1070.34 | G300E | 3024000 | 23.73 | G300E | 635727.27 | 4.99
995 | Story6 | B67 | 50 MPa RC Beam (25 cm x 25 cm) | Beam | 50MPa | Concrete Rectangular | 250 | 250 | 625 | 4600 | 0.29 | 703.36 | G300E | 2031885.71 | 15.94 | G300E | 242787.18 | 1.9
996 | Story6 | B68 | 50 MPa RC Beam (25 cm x 25 cm) | Beam | 50MPa | Concrete Rectangular | 250 | 250 | 625 | 7000 | 0.44 | 1070.34 | G300E | 2475454.55 | 19.42 | G300E | 635727.27 | 4.99
997 | Story6 | B69 | 50 MPa RC Beam (25 cm x 25 cm) | Beam | 50MPa | Concrete Rectangular | 250 | 250 | 625 | 4600 | 0.29 | 703.36 | G300E | 2014142.86 | 15.8 | G300E | 133372.89 | 1.05
998 | Story6 | B7 | 50 MPa RC Beam (25 cm x 25 cm) | Beam | 50MPa | Concrete Rectangular | 250 | 250 | 625 | 4600 | 0.29 | 703.36 | G300E | 2033200 | 15.95 | G300E | 242787.18 | 1.9
999 | Story6 | B70 | 50 MPa RC Beam (25 cm x 25 cm) | Beam | 50MPa | Concrete Rectangular | 250 | 250 | 625 | 7000 | 0.44 | 1070.34 | G300E | 3024000 | 23.73 | G300E | 317863.64 | 2.49
1000 | Story6 | B71 | 50 MPa RC Beam (25 cm x 25 cm) | Beam | 50MPa | Concrete Rectangular | 250 | 250 | 625 | 4600 | 0.29 | 703.36 | G300E | 1966828.57 | 15.43 | G300E | 157331.5 | 1.23
1001 | Story6 | B72 | 50 MPa RC Beam (25 cm x 25 cm) | Beam | 50MPa | Concrete Rectangular | 250 | 250 | 625 | 7000 | 0.44 | 1070.34 | G300E | 3019545.45 | 23.69 | G300E | 0 | 0
1002 | Story6 | B73 | 50 MPa RC Beam (25 cm x 25 cm) | Beam | 50MPa | Concrete Rectangular | 250 | 250 | 625 | 4600 | 0.29 | 703.36 | G300E | 1997714.29 | 15.67 | G300E | 157331.5 | 1.23
1003 | Story6 | B74 | 50 MPa RC Beam (25 cm x 25 cm) | Beam | 50MPa | Concrete Rectangular | 250 | 250 | 625 | 7000 | 0.44 | 1070.34 | G300E | 3621227.27 | 28.41 | G300E | 258311.14 | 2.03
1004 | Story6 | B75 | 50 MPa RC Beam (25 cm x 25 cm) | Beam | 50MPa | Concrete Rectangular | 250 | 250 | 625 | 4600 | 0.29 | 703.36 | G300E | 1259414.29 | 9.88 | G300E | 826028.57 | 6.48
1005 | Story6 | B76 | 50 MPa RC Beam (25 cm x 25 cm) | Beam | 50MPa | Concrete Rectangular | 250 | 250 | 625 | 7000 | 0.44 | 1070.34 | G300E | 2879545.45 | 22.59 | G300E | 767454.55 | 6.02
1006 | Story6 | B77 | 50 MPa RC Beam (25 cm x 25 cm) | Beam | 50MPa | Concrete Rectangular | 250 | 250 | 625 | 7000 | 0.44 | 1070.34 | G300E | 2471954.55 | 19.4 | G300E | 635727.27 | 4.99
1007 | Story6 | B78 | 50 MPa RC Beam (25 cm x 25 cm) | Beam | 50MPa | Concrete Rectangular | 250 | 250 | 625 | 7000 | 0.44 | 1070.34 | G300E | 2501545.45 | 19.63 | G300E | 635727.27 | 4.99
1008 | Story6 | B79 | 50 MPa RC Beam (25 cm x 25 cm) | Beam | 50MPa | Concrete Rectangular | 250 | 250 | 625 | 7000 | 0.44 | 1070.34 | G300E | 2472909.09 | 19.4 | G300E | 635727.27 | 4.99
1009 | Story6 | B8 | 50 MPa RC Beam (25 cm x 25 cm) | Beam | 50MPa | Concrete Rectangular | 250 | 250 | 625 | 7000 | 0.44 | 1070.34 | G300E | 2473227.27 | 19.41 | G300E | 635727.27 | 4.99
1010 | Story6 | B80 | 50 MPa RC Beam (25 cm x 25 cm) | Beam | 50MPa | Concrete Rectangular | 250 | 250 | 625 | 7000 | 0.44 | 1070.34 | G300E | 2501545.45 | 19.63 | G300E | 635727.27 | 4.99
1011 | Story6 | B81 | 50 MPa RC Beam (25 cm x 25 cm) | Beam | 50MPa | Concrete Rectangular | 250 | 250 | 625 | 7000 | 0.44 | 1070.34 | G300E | 2471954.55 | 19.4 | G300E | 635727.27 | 4.99
1012 | Story6 | B82 | 50 MPa RC Beam (25 cm x 25 cm) | Beam | 50MPa | Concrete Rectangular | 250 | 250 | 625 | 7000 | 0.44 | 1070.34 | G300E | 2879545.45 | 22.59 | G300E | 741681.82 | 5.82
1013 | Story6 | B9 | 50 MPa RC Beam (25 cm x 25 cm) | Beam | 50MPa | Concrete Rectangular | 250 | 250 | 625 | 4600 | 0.29 | 703.36 | G300E | 2013157.14 | 15.8 | G300E | 133372.89 | 1.05
1014 | Story7 | B1 | 50 MPa RC Beam (25 cm x 25 cm) | Beam | 50MPa | Concrete Rectangular | 250 | 250 | 625 | 4612.5 | 0.29 | 705.28 | G300E | 1917646.88 | 15.05 | G300E | 966318.75 | 7.58
1015 | Story7 | B10 | 50 MPa RC Beam (25 cm x 25 cm) | Beam | 50MPa | Concrete Rectangular | 250 | 250 | 625 | 7012.5 | 0.44 | 1072.25 | G300E | 2504631.25 | 19.65 | G300E | 778387.5 | 6.11
1016 | Story7 | B11 | 50 MPa RC Beam (25 cm x 25 cm) | Beam | 50MPa | Concrete Rectangular | 250 | 250 | 625 | 4612.5 | 0.29 | 705.28 | G300E | 1925430.47 | 15.11 | G300E | 255057.56 | 2
1017 | Story7 | B12 | 50 MPa RC Beam (25 cm x 25 cm) | Beam | 50MPa | Concrete Rectangular | 250 | 250 | 625 | 7012.5 | 0.44 | 1072.25 | G300E | 2481548.44 | 19.47 | G300E | 778387.5 | 6.11
1018 | Story7 | B13 | 50 MPa RC Beam (25 cm x 25 cm) | Beam | 50MPa | Concrete Rectangular | 250 | 250 | 625 | 4612.5 | 0.29 | 705.28 | G300E | 1955411.72 | 15.34 | G300E | 351055.21 | 2.75
1019 | Story7 | B14 | 50 MPa RC Beam (25 cm x 25 cm) | Beam | 50MPa | Concrete Rectangular | 250 | 250 | 625 | 7012.5 | 0.44 | 1072.25 | G300E | 2938529.69 | 23.06 | G300E | 875685.94 | 6.87
1020 | Story7 | B15 | 50 MPa RC Beam (25 cm x 25 cm) | Beam | 50MPa | Concrete Rectangular | 250 | 250 | 625 | 4612.5 | 0.29 | 705.28 | G300E | 1310238.28 | 10.28 | G300E | 966318.75 | 7.58
1021 | Story7 | B16 | 50 MPa RC Beam (25 cm x 25 cm) | Beam | 50MPa | Concrete Rectangular | 250 | 250 | 625 | 4612.5 | 0.29 | 705.28 | G300E | 1892566.41 | 14.85 | G300E | 929418.75 | 7.29
1022 | Story7 | B17 | 50 MPa RC Beam (25 cm x 25 cm) | Beam | 50MPa | Concrete Rectangular | 250 | 250 | 625 | 7012.5 | 0.44 | 1072.25 | G300E | 3698509.37 | 29.02 | G300E | 838213.62 | 6.58
1023 | Story7 | B18 | 50 MPa RC Beam (25 cm x 25 cm) | Beam | 50MPa | Concrete Rectangular | 250 | 250 | 625 | 4612.5 | 0.29 | 705.28 | G300E | 2043625.78 | 16.04 | G300E | 0 | 0
1024 | Story7 | B19 | 50 MPa RC Beam (25 cm x 25 cm) | Beam | 50MPa | Concrete Rectangular | 250 | 250 | 625 | 7012.5 | 0.44 | 1072.25 | G300E | 3111796.88 | 24.42 | G300E | 778387.5 | 6.11
1025 | Story7 | B2 | 50 MPa RC Beam (25 cm x 25 cm) | Beam | 50MPa | Concrete Rectangular | 250 | 250 | 625 | 7012.5 | 0.44 | 1072.25 | G300E | 2938821.88 | 23.06 | G300E | 907242.19 | 7.12
1026 | Story7 | B20 | 50 MPa RC Beam (25 cm x 25 cm) | Beam | 50MPa | Concrete Rectangular | 250 | 250 | 625 | 4612.5 | 0.29 | 705.28 | G300E | 1883341.41 | 14.78 | G300E | 95997.66 | 0.75
1027 | Story7 | B21 | 50 MPa RC Beam (25 cm x 25 cm) | Beam | 50MPa | Concrete Rectangular | 250 | 250 | 625 | 7012.5 | 0.44 | 1072.25 | G300E | 2535603.12 | 19.9 | G300E | 820998.66 | 6.44
1028 | Story7 | B22 | 50 MPa RC Beam (25 cm x 25 cm) | Beam | 50MPa | Concrete Rectangular | 250 | 250 | 625 | 4800 | 0.3 | 733.94 | G300E | 2178240 | 17.09 | G300E | 688613.6 | 5.4
1029 | Story7 | B23 | 50 MPa RC Beam (25 cm x 25 cm) | Beam | 50MPa | Concrete Rectangular | 250 | 250 | 625 | 7012.5 | 0.44 | 1072.25 | G300E | 2447362.5 | 19.2 | G300E | 778387.5 | 6.11
1030 | Story7 | B24 | 50 MPa RC Beam (25 cm x 25 cm) | Beam | 50MPa | Concrete Rectangular | 250 | 250 | 625 | 4800 | 0.3 | 733.94 | G300E | 2112600 | 16.58 | G300E | 799200 | 6.27
1031 | Story7 | B25 | 50 MPa RC Beam (25 cm x 25 cm) | Beam | 50MPa | Concrete Rectangular | 250 | 250 | 625 | 7012.5 | 0.44 | 1072.25 | G300E | 3042548.44 | 23.87 | G300E | 389193.75 | 3.05
1032 | Story7 | B26 | 50 MPa RC Beam (25 cm x 25 cm) | Beam | 50MPa | Concrete Rectangular | 250 | 250 | 625 | 4612.5 | 0.29 | 705.28 | G300E | 1684715.62 | 13.22 | G300E | 191995.31 | 1.51
1033 | Story7 | B27 | 50 MPa RC Beam (25 cm x 25 cm) | Beam | 50MPa | Concrete Rectangular | 250 | 250 | 625 | 7012.5 | 0.44 | 1072.25 | G300E | 3112089.06 | 24.42 | G300E | 0 | 0
1034 | Story7 | B28 | 50 MPa RC Beam (25 cm x 25 cm) | Beam | 50MPa | Concrete Rectangular | 250 | 250 | 625 | 4612.5 | 0.29 | 705.28 | G300E | 1741218.75 | 13.66 | G300E | 0 | 0
1035 | Story7 | B29 | 50 MPa RC Beam (25 cm x 25 cm) | Beam | 50MPa | Concrete Rectangular | 250 | 250 | 625 | 7012.5 | 0.44 | 1072.25 | G300E | 3698217.19 | 29.02 | G300E | 355812.06 | 2.79
1036 | Story7 | B3 | 50 MPa RC Beam (25 cm x 25 cm) | Beam | 50MPa | Concrete Rectangular | 250 | 250 | 625 | 4612.5 | 0.29 | 705.28 | G300E | 2244269.53 | 17.61 | G300E | 447052.87 | 3.51
1037 | Story7 | B30 | 50 MPa RC Beam (25 cm x 25 cm) | Beam | 50MPa | Concrete Rectangular | 250 | 250 | 625 | 4612.5 | 0.29 | 705.28 | G300E | 1223753.91 | 9.6 | G300E | 929418.75 | 7.29
1038 | Story7 | B31 | 50 MPa RC Beam (25 cm x 25 cm) | Beam | 50MPa | Concrete Rectangular | 250 | 250 | 625 | 4612.5 | 0.29 | 705.28 | G300E | 1887665.62 | 14.81 | G300E | 904050 | 7.09
1039 | Story7 | B32 | 50 MPa RC Beam (25 cm x 25 cm) | Beam | 50MPa | Concrete Rectangular | 250 | 250 | 625 | 7012.5 | 0.44 | 1072.25 | G300E | 3818598.44 | 29.96 | G300E | 860103.58 | 6.75
1040 | Story7 | B33 | 50 MPa RC Beam (25 cm x 25 cm) | Beam | 50MPa | Concrete Rectangular | 250 | 250 | 625 | 4612.5 | 0.29 | 705.28 | G300E | 2018833.59 | 15.84 | G300E | 0 | 0
1041 | Story7 | B34 | 50 MPa RC Beam (25 cm x 25 cm) | Beam | 50MPa | Concrete Rectangular | 250 | 250 | 625 | 7012.5 | 0.44 | 1072.25 | G300E | 3216984.38 | 25.24 | G300E | 799693.08 | 6.27
1042 | Story7 | B35 | 50 MPa RC Beam (25 cm x 25 cm) | Beam | 50MPa | Concrete Rectangular | 250 | 250 | 625 | 4612.5 | 0.29 | 705.28 | G300E | 1708354.69 | 13.4 | G300E | 767981.25 | 6.03
1043 | Story7 | B36 | 50 MPa RC Beam (25 cm x 25 cm) | Beam | 50MPa | Concrete Rectangular | 250 | 250 | 625 | 7200 | 0.45 | 1100.92 | G300E | 3551400 | 27.87 | G300E | 821075.25 | 6.44
1044 | Story7 | B4 | 50 MPa RC Beam (25 cm x 25 cm) | Beam | 50MPa | Concrete Rectangular | 250 | 250 | 625 | 7012.5 | 0.44 | 1072.25 | G300E | 2482132.81 | 19.48 | G300E | 778387.5 | 6.11
1045 | Story7 | B40 | 50 MPa RC Beam (25 cm x 25 cm) | Beam | 50MPa | Concrete Rectangular | 250 | 250 | 625 | 7012.5 | 0.44 | 1072.25 | G300E | 3448689.06 | 27.06 | G300E | 583790.62 | 4.58
1046 | Story7 | B41 | 50 MPa RC Beam (25 cm x 25 cm) | Beam | 50MPa | Concrete Rectangular | 250 | 250 | 625 | 4612.5 | 0.29 | 705.28 | G300E | 1501368.75 | 11.78 | G300E | 767981.25 | 6.03
1047 | Story7 | B42 | 50 MPa RC Beam (25 cm x 25 cm) | Beam | 50MPa | Concrete Rectangular | 250 | 250 | 625 | 7012.5 | 0.44 | 1072.25 | G300E | 3218445.31 | 25.25 | G300E | 215902.46 | 1.69
1048 | Story7 | B43 | 50 MPa RC Beam (25 cm x 25 cm) | Beam | 50MPa | Concrete Rectangular | 250 | 250 | 625 | 4612.5 | 0.29 | 705.28 | G300E | 1645221.09 | 12.91 | G300E | 0 | 0
1049 | Story7 | B44 | 50 MPa RC Beam (25 cm x 25 cm) | Beam | 50MPa | Concrete Rectangular | 250 | 250 | 625 | 7012.5 | 0.44 | 1072.25 | G300E | 3818598.44 | 29.96 | G300E | 377117.64 | 2.96
1050 | Story7 | B45 | 50 MPa RC Beam (25 cm x 25 cm) | Beam | 50MPa | Concrete Rectangular | 250 | 250 | 625 | 4612.5 | 0.29 | 705.28 | G300E | 1221159.38 | 9.58 | G300E | 904050 | 7.09
1051 | Story7 | B46 | 50 MPa RC Beam (25 cm x 25 cm) | Beam | 50MPa | Concrete Rectangular | 250 | 250 | 625 | 4612.5 | 0.29 | 705.28 | G300E | 1892566.41 | 14.85 | G300E | 929418.75 | 7.29
1052 | Story7 | B47 | 50 MPa RC Beam (25 cm x 25 cm) | Beam | 50MPa | Concrete Rectangular | 250 | 250 | 625 | 7012.5 | 0.44 | 1072.25 | G300E | 3818598.44 | 29.96 | G300E | 860103.58 | 6.75
1053 | Story7 | B48 | 50 MPa RC Beam (25 cm x 25 cm) | Beam | 50MPa | Concrete Rectangular | 250 | 250 | 625 | 4612.5 | 0.29 | 705.28 | G300E | 2043625.78 | 16.04 | G300E | 0 | 0
1054 | Story7 | B49 | 50 MPa RC Beam (25 cm x 25 cm) | Beam | 50MPa | Concrete Rectangular | 250 | 250 | 625 | 7012.5 | 0.44 | 1072.25 | G300E | 3218153.12 | 25.25 | G300E | 799693.08 | 6.27
1055 | Story7 | B5 | 50 MPa RC Beam (25 cm x 25 cm) | Beam | 50MPa | Concrete Rectangular | 250 | 250 | 625 | 4612.5 | 0.29 | 705.28 | G300E | 2128380.47 | 16.7 | G300E | 351055.21 | 2.75
1056 | Story7 | B50 | 50 MPa RC Beam (25 cm x 25 cm) | Beam | 50MPa | Concrete Rectangular | 250 | 250 | 625 | 4612.5 | 0.29 | 705.28 | G300E | 1881900 | 14.77 | G300E | 95997.66 | 0.75
1057 | Story7 | B51 | 50 MPa RC Beam (25 cm x 25 cm) | Beam | 50MPa | Concrete Rectangular | 250 | 250 | 625 | 7200 | 0.45 | 1100.92 | G300E | 3544800 | 27.81 | G300E | 799200 | 6.27
1058 | Story7 | B52 | 50 MPa RC Beam (25 cm x 25 cm) | Beam | 50MPa | Concrete Rectangular | 250 | 250 | 625 | 4612.5 | 0.29 | 705.28 | G300E | 2071300.78 | 16.25 | G300E | 767981.25 | 6.03
1059 | Story7 | B54 | 50 MPa RC Beam (25 cm x 25 cm) | Beam | 50MPa | Concrete Rectangular | 250 | 250 | 625 | 4612.5 | 0.29 | 705.28 | G300E | 2033247.66 | 15.95 | G300E | 767981.25 | 6.03
1060 | Story7 | B55 | 50 MPa RC Beam (25 cm x 25 cm) | Beam | 50MPa | Concrete Rectangular | 250 | 250 | 625 | 7012.5 | 0.44 | 1072.25 | G300E | 3453071.87 | 27.09 | G300E | 583790.62 | 4.58
1061 | Story7 | B56 | 50 MPa RC Beam (25 cm x 25 cm) | Beam | 50MPa | Concrete Rectangular | 250 | 250 | 625 | 4612.5 | 0.29 | 705.28 | G300E | 1685003.91 | 13.22 | G300E | 191995.31 | 1.51
1062 | Story7 | B57 | 50 MPa RC Beam (25 cm x 25 cm) | Beam | 50MPa | Concrete Rectangular | 250 | 250 | 625 | 7012.5 | 0.44 | 1072.25 | G300E | 3218445.31 | 25.25 | G300E | 215902.46 | 1.69
1063 | Story7 | B58 | 50 MPa RC Beam (25 cm x 25 cm) | Beam | 50MPa | Concrete Rectangular | 250 | 250 | 625 | 4612.5 | 0.29 | 705.28 | G300E | 1741218.75 | 13.66 | G300E | 0 | 0
1064 | Story7 | B59 | 50 MPa RC Beam (25 cm x 25 cm) | Beam | 50MPa | Concrete Rectangular | 250 | 250 | 625 | 7012.5 | 0.44 | 1072.25 | G300E | 3818598.44 | 29.96 | G300E | 377117.64 | 2.96
1065 | Story7 | B6 | 50 MPa RC Beam (25 cm x 25 cm) | Beam | 50MPa | Concrete Rectangular | 250 | 250 | 625 | 7012.5 | 0.44 | 1072.25 | G300E | 2581768.75 | 20.26 | G300E | 583790.62 | 4.58
1066 | Story7 | B60 | 50 MPa RC Beam (25 cm x 25 cm) | Beam | 50MPa | Concrete Rectangular | 250 | 250 | 625 | 4612.5 | 0.29 | 705.28 | G300E | 1223465.62 | 9.6 | G300E | 929418.75 | 7.29
1067 | Story7 | B61 | 50 MPa RC Beam (25 cm x 25 cm) | Beam | 50MPa | Concrete Rectangular | 250 | 250 | 625 | 4612.5 | 0.29 | 705.28 | G300E | 1917646.88 | 15.05 | G300E | 966318.75 | 7.58
1068 | Story7 | B62 | 50 MPa RC Beam (25 cm x 25 cm) | Beam | 50MPa | Concrete Rectangular | 250 | 250 | 625 | 7012.5 | 0.44 | 1072.25 | G300E | 3698217.19 | 29.02 | G300E | 838213.62 | 6.58
1069 | Story7 | B63 | 50 MPa RC Beam (25 cm x 25 cm) | Beam | 50MPa | Concrete Rectangular | 250 | 250 | 625 | 4612.5 | 0.29 | 705.28 | G300E | 2244846.09 | 17.61 | G300E | 447052.87 | 3.51
1070 | Story7 | B64 | 50 MPa RC Beam (25 cm x 25 cm) | Beam | 50MPa | Concrete Rectangular | 250 | 250 | 625 | 7012.5 | 0.44 | 1072.25 | G300E | 3112089.06 | 24.42 | G300E | 778387.5 | 6.11
1071 | Story7 | B65 | 50 MPa RC Beam (25 cm x 25 cm) | Beam | 50MPa | Concrete Rectangular | 250 | 250 | 625 | 4612.5 | 0.29 | 705.28 | G300E | 2111083.59 | 16.56 | G300E | 351055.21 | 2.75
1072 | Story7 | B66 | 50 MPa RC Beam (25 cm x 25 cm) | Beam | 50MPa | Concrete Rectangular | 250 | 250 | 625 | 7012.5 | 0.44 | 1072.25 | G300E | 3042548.44 | 23.87 | G300E | 778387.5 | 6.11
1073 | Story7 | B67 | 50 MPa RC Beam (25 cm x 25 cm) | Beam | 50MPa | Concrete Rectangular | 250 | 250 | 625 | 4612.5 | 0.29 | 705.28 | G300E | 2112236.72 | 16.57 | G300E | 330034.46 | 2.59
1074 | Story7 | B68 | 50 MPa RC Beam (25 cm x 25 cm) | Beam | 50MPa | Concrete Rectangular | 250 | 250 | 625 | 7012.5 | 0.44 | 1072.25 | G300E | 2449115.62 | 19.22 | G300E | 778387.5 | 6.11
1075 | Story7 | B69 | 50 MPa RC Beam (25 cm x 25 cm) | Beam | 50MPa | Concrete Rectangular | 250 | 250 | 625 | 4612.5 | 0.29 | 705.28 | G300E | 1947339.84 | 15.28 | G300E | 234036.81 | 1.84
1076 | Story7 | B7 | 50 MPa RC Beam (25 cm x 25 cm) | Beam | 50MPa | Concrete Rectangular | 250 | 250 | 625 | 4612.5 | 0.29 | 705.28 | G300E | 2113678.12 | 16.58 | G300E | 330034.46 | 2.59
1077 | Story7 | B70 | 50 MPa RC Beam (25 cm x 25 cm) | Beam | 50MPa | Concrete Rectangular | 250 | 250 | 625 | 7012.5 | 0.44 | 1072.25 | G300E | 3042548.44 | 23.87 | G300E | 389193.75 | 3.05
1078 | Story7 | B71 | 50 MPa RC Beam (25 cm x 25 cm) | Beam | 50MPa | Concrete Rectangular | 250 | 250 | 625 | 4612.5 | 0.29 | 705.28 | G300E | 1925430.47 | 15.11 | G300E | 255057.56 | 2
1079 | Story7 | B72 | 50 MPa RC Beam (25 cm x 25 cm) | Beam | 50MPa | Concrete Rectangular | 250 | 250 | 625 | 7012.5 | 0.44 | 1072.25 | G300E | 3112089.06 | 24.42 | G300E | 0 | 0
1080 | Story7 | B73 | 50 MPa RC Beam (25 cm x 25 cm) | Beam | 50MPa | Concrete Rectangular | 250 | 250 | 625 | 4612.5 | 0.29 | 705.28 | G300E | 1955123.44 | 15.34 | G300E | 351055.21 | 2.75
1081 | Story7 | B74 | 50 MPa RC Beam (25 cm x 25 cm) | Beam | 50MPa | Concrete Rectangular | 250 | 250 | 625 | 7012.5 | 0.44 | 1072.25 | G300E | 3698217.19 | 29.02 | G300E | 355812.06 | 2.79
1082 | Story7 | B75 | 50 MPa RC Beam (25 cm x 25 cm) | Beam | 50MPa | Concrete Rectangular | 250 | 250 | 625 | 4612.5 | 0.29 | 705.28 | G300E | 1310238.28 | 10.28 | G300E | 966318.75 | 7.58
1083 | Story7 | B76 | 50 MPa RC Beam (25 cm x 25 cm) | Beam | 50MPa | Concrete Rectangular | 250 | 250 | 625 | 7012.5 | 0.44 | 1072.25 | G300E | 2938821.88 | 23.06 | G300E | 907242.19 | 7.12
1084 | Story7 | B77 | 50 MPa RC Beam (25 cm x 25 cm) | Beam | 50MPa | Concrete Rectangular | 250 | 250 | 625 | 7012.5 | 0.44 | 1072.25 | G300E | 2481548.44 | 19.47 | G300E | 778387.5 | 6.11
1085 | Story7 | B78 | 50 MPa RC Beam (25 cm x 25 cm) | Beam | 50MPa | Concrete Rectangular | 250 | 250 | 625 | 7012.5 | 0.44 | 1072.25 | G300E | 2504339.06 | 19.65 | G300E | 778387.5 | 6.11
1086 | Story7 | B79 | 50 MPa RC Beam (25 cm x 25 cm) | Beam | 50MPa | Concrete Rectangular | 250 | 250 | 625 | 7012.5 | 0.44 | 1072.25 | G300E | 2469568.75 | 19.38 | G300E | 778387.5 | 6.11
1087 | Story7 | B8 | 50 MPa RC Beam (25 cm x 25 cm) | Beam | 50MPa | Concrete Rectangular | 250 | 250 | 625 | 7012.5 | 0.44 | 1072.25 | G300E | 2469860.94 | 19.38 | G300E | 778387.5 | 6.11
1088 | Story7 | B80 | 50 MPa RC Beam (25 cm x 25 cm) | Beam | 50MPa | Concrete Rectangular | 250 | 250 | 625 | 7012.5 | 0.44 | 1072.25 | G300E | 2504339.06 | 19.65 | G300E | 778387.5 | 6.11
1089 | Story7 | B81 | 50 MPa RC Beam (25 cm x 25 cm) | Beam | 50MPa | Concrete Rectangular | 250 | 250 | 625 | 7012.5 | 0.44 | 1072.25 | G300E | 2481548.44 | 19.47 | G300E | 778387.5 | 6.11
1090 | Story7 | B82 | 50 MPa RC Beam (25 cm x 25 cm) | Beam | 50MPa | Concrete Rectangular | 250 | 250 | 625 | 7012.5 | 0.44 | 1072.25 | G300E | 2938529.69 | 23.06 | G300E | 875685.94 | 6.87
1091 | Story7 | B9 | 50 MPa RC Beam (25 cm x 25 cm) | Beam | 50MPa | Concrete Rectangular | 250 | 250 | 625 | 4612.5 | 0.29 | 705.28 | G300E | 1946186.72 | 15.27 | G300E | 234036.81 | 1.84
1092 | Story8 | B1 | 50 MPa RC Beam (25 cm x 25 cm) | Beam | 50MPa | Concrete Rectangular | 250 | 250 | 625 | 4612.5 | 0.29 | 705.28 | G300E | 1896890.62 | 14.88 | G300E | 932878.12 | 7.32
1093 | Story8 | B10 | 50 MPa RC Beam (25 cm x 25 cm) | Beam | 50MPa | Concrete Rectangular | 250 | 250 | 625 | 7012.5 | 0.44 | 1072.25 | G300E | 2523915.62 | 19.8 | G300E | 875685.94 | 6.87
1094 | Story8 | B11 | 50 MPa RC Beam (25 cm x 25 cm) | Beam | 50MPa | Concrete Rectangular | 250 | 250 | 625 | 4612.5 | 0.29 | 705.28 | G300E | 1915340.62 | 15.03 | G300E | 255057.56 | 2
1095 | Story8 | B12 | 50 MPa RC Beam (25 cm x 25 cm) | Beam | 50MPa | Concrete Rectangular | 250 | 250 | 625 | 7012.5 | 0.44 | 1072.25 | G300E | 2504631.25 | 19.65 | G300E | 778387.5 | 6.11
1096 | Story8 | B13 | 50 MPa RC Beam (25 cm x 25 cm) | Beam | 50MPa | Concrete Rectangular | 250 | 250 | 625 | 4612.5 | 0.29 | 705.28 | G300E | 1949069.53 | 15.29 | G300E | 255057.56 | 2
1097 | Story8 | B14 | 50 MPa RC Beam (25 cm x 25 cm) | Beam | 50MPa | Concrete Rectangular | 250 | 250 | 625 | 7012.5 | 0.44 | 1072.25 | G300E | 2952554.69 | 23.17 | G300E | 972984.38 | 7.63
1098 | Story8 | B15 | 50 MPa RC Beam (25 cm x 25 cm) | Beam | 50MPa | Concrete Rectangular | 250 | 250 | 625 | 4612.5 | 0.29 | 705.28 | G300E | 1242203.91 | 9.75 | G300E | 932878.12 | 7.32
1099 | Story8 | B16 | 50 MPa RC Beam (25 cm x 25 cm) | Beam | 50MPa | Concrete Rectangular | 250 | 250 | 625 | 4612.5 | 0.29 | 705.28 | G300E | 1872098.44 | 14.69 | G300E | 891365.62 | 6.99
1100 | Story8 | B17 | 50 MPa RC Beam (25 cm x 25 cm) | Beam | 50MPa | Concrete Rectangular | 250 | 250 | 625 | 7012.5 | 0.44 | 1072.25 | G300E | 3665784.38 | 28.76 | G300E | 841719.87 | 6.6
1101 | Story8 | B18 | 50 MPa RC Beam (25 cm x 25 cm) | Beam | 50MPa | Concrete Rectangular | 250 | 250 | 625 | 4612.5 | 0.29 | 705.28 | G300E | 2019410.16 | 15.85 | G300E | 21020.75 | 0.16
1102 | Story8 | B19 | 50 MPa RC Beam (25 cm x 25 cm) | Beam | 50MPa | Concrete Rectangular | 250 | 250 | 625 | 7012.5 | 0.44 | 1072.25 | G300E | 3096018.75 | 24.29 | G300E | 778387.5 | 6.11
1103 | Story8 | B2 | 50 MPa RC Beam (25 cm x 25 cm) | Beam | 50MPa | Concrete Rectangular | 250 | 250 | 625 | 7012.5 | 0.44 | 1072.25 | G300E | 2952554.69 | 23.17 | G300E | 984671.87 | 7.73
1104 | Story8 | B20 | 50 MPa RC Beam (25 cm x 25 cm) | Beam | 50MPa | Concrete Rectangular | 250 | 250 | 625 | 4612.5 | 0.29 | 705.28 | G300E | 1855378.12 | 14.56 | G300E | 95997.66 | 0.75
1105 | Story8 | B21 | 50 MPa RC Beam (25 cm x 25 cm) | Beam | 50MPa | Concrete Rectangular | 250 | 250 | 625 | 7012.5 | 0.44 | 1072.25 | G300E | 2522454.69 | 19.79 | G300E | 820998.66 | 6.44
1106 | Story8 | B22 | 50 MPa RC Beam (25 cm x 25 cm) | Beam | 50MPa | Concrete Rectangular | 250 | 250 | 625 | 4800 | 0.3 | 733.94 | G300E | 2102720 | 16.5 | G300E | 695333.6 | 5.46
1107 | Story8 | B23 | 50 MPa RC Beam (25 cm x 25 cm) | Beam | 50MPa | Concrete Rectangular | 250 | 250 | 625 | 7012.5 | 0.44 | 1072.25 | G300E | 2456420.31 | 19.27 | G300E | 778387.5 | 6.11
1108 | Story8 | B24 | 50 MPa RC Beam (25 cm x 25 cm) | Beam | 50MPa | Concrete Rectangular | 250 | 250 | 625 | 4800 | 0.3 | 733.94 | G300E | 2116200 | 16.6 | G300E | 799200 | 6.27
1109 | Story8 | B25 | 50 MPa RC Beam (25 cm x 25 cm) | Beam | 50MPa | Concrete Rectangular | 250 | 250 | 625 | 7012.5 | 0.44 | 1072.25 | G300E | 3024140.62 | 23.73 | G300E | 389193.75 | 3.05
1110 | Story8 | B26 | 50 MPa RC Beam (25 cm x 25 cm) | Beam | 50MPa | Concrete Rectangular | 250 | 250 | 625 | 4612.5 | 0.29 | 705.28 | G300E | 1683850.78 | 13.21 | G300E | 95997.66 | 0.75
1111 | Story8 | B27 | 50 MPa RC Beam (25 cm x 25 cm) | Beam | 50MPa | Concrete Rectangular | 250 | 250 | 625 | 7012.5 | 0.44 | 1072.25 | G300E | 3096310.94 | 24.29 | G300E | 0 | 0
1112 | Story8 | B28 | 50 MPa RC Beam (25 cm x 25 cm) | Beam | 50MPa | Concrete Rectangular | 250 | 250 | 625 | 4612.5 | 0.29 | 705.28 | G300E | 1750155.47 | 13.73 | G300E | 21020.75 | 0.16
1113 | Story8 | B29 | 50 MPa RC Beam (25 cm x 25 cm) | Beam | 50MPa | Concrete Rectangular | 250 | 250 | 625 | 7012.5 | 0.44 | 1072.25 | G300E | 3665200 | 28.76 | G300E | 355812.06 | 2.79
1114 | Story8 | B3 | 50 MPa RC Beam (25 cm x 25 cm) | Beam | 50MPa | Concrete Rectangular | 250 | 250 | 625 | 4612.5 | 0.29 | 705.28 | G300E | 2211693.75 | 17.35 | G300E | 351055.21 | 2.75
1115 | Story8 | B30 | 50 MPa RC Beam (25 cm x 25 cm) | Beam | 50MPa | Concrete Rectangular | 250 | 250 | 625 | 4612.5 | 0.29 | 705.28 | G300E | 1224618.75 | 9.61 | G300E | 891365.62 | 6.99
1116 | Story8 | B31 | 50 MPa RC Beam (25 cm x 25 cm) | Beam | 50MPa | Concrete Rectangular | 250 | 250 | 625 | 4612.5 | 0.29 | 705.28 | G300E | 1867485.94 | 14.65 | G300E | 860231.25 | 6.75
1117 | Story8 | B32 | 50 MPa RC Beam (25 cm x 25 cm) | Beam | 50MPa | Concrete Rectangular | 250 | 250 | 625 | 7012.5 | 0.44 | 1072.25 | G300E | 3805157.81 | 29.86 | G300E | 884915.41 | 6.94
1118 | Story8 | B33 | 50 MPa RC Beam (25 cm x 25 cm) | Beam | 50MPa | Concrete Rectangular | 250 | 250 | 625 | 4612.5 | 0.29 | 705.28 | G300E | 1855954.69 | 14.56 | G300E | 0 | 0
1119 | Story8 | B34 | 50 MPa RC Beam (25 cm x 25 cm) | Beam | 50MPa | Concrete Rectangular | 250 | 250 | 625 | 7012.5 | 0.44 | 1072.25 | G300E | 3233054.69 | 25.37 | G300E | 799693.08 | 6.27
1120 | Story8 | B35 | 50 MPa RC Beam (25 cm x 25 cm) | Beam | 50MPa | Concrete Rectangular | 250 | 250 | 625 | 4612.5 | 0.29 | 705.28 | G300E | 1677508.59 | 13.16 | G300E | 767981.25 | 6.03
1121 | Story8 | B36 | 50 MPa RC Beam (25 cm x 25 cm) | Beam | 50MPa | Concrete Rectangular | 250 | 250 | 625 | 7200 | 0.45 | 1100.92 | G300E | 3576000 | 28.06 | G300E | 821075.25 | 6.44
1122 | Story8 | B4 | 50 MPa RC Beam (25 cm x 25 cm) | Beam | 50MPa | Concrete Rectangular | 250 | 250 | 625 | 7012.5 | 0.44 | 1072.25 | G300E | 2504923.44 | 19.65 | G300E | 778387.5 | 6.11
1123 | Story8 | B40 | 50 MPa RC Beam (25 cm x 25 cm) | Beam | 50MPa | Concrete Rectangular | 250 | 250 | 625 | 7012.5 | 0.44 | 1072.25 | G300E | 3473232.81 | 27.25 | G300E | 605096.21 | 4.75
1124 | Story8 | B41 | 50 MPa RC Beam (25 cm x 25 cm) | Beam | 50MPa | Concrete Rectangular | 250 | 250 | 625 | 4612.5 | 0.29 | 705.28 | G300E | 1497909.38 | 11.75 | G300E | 767981.25 | 6.03
1125 | Story8 | B42 | 50 MPa RC Beam (25 cm x 25 cm) | Beam | 50MPa | Concrete Rectangular | 250 | 250 | 625 | 7012.5 | 0.44 | 1072.25 | G300E | 3233639.06 | 25.37 | G300E | 215902.46 | 1.69
1126 | Story8 | B43 | 50 MPa RC Beam (25 cm x 25 cm) | Beam | 50MPa | Concrete Rectangular | 250 | 250 | 625 | 4612.5 | 0.29 | 705.28 | G300E | 1649545.31 | 12.94 | G300E | 0 | 0
1127 | Story8 | B44 | 50 MPa RC Beam (25 cm x 25 cm) | Beam | 50MPa | Concrete Rectangular | 250 | 250 | 625 | 7012.5 | 0.44 | 1072.25 | G300E | 3804865.63 | 29.85 | G300E | 398423.22 | 3.13
1128 | Story8 | B45 | 50 MPa RC Beam (25 cm x 25 cm) | Beam | 50MPa | Concrete Rectangular | 250 | 250 | 625 | 4612.5 | 0.29 | 705.28 | G300E | 1219429.69 | 9.57 | G300E | 860231.25 | 6.75
1129 | Story8 | B46 | 50 MPa RC Beam (25 cm x 25 cm) | Beam | 50MPa | Concrete Rectangular | 250 | 250 | 625 | 4612.5 | 0.29 | 705.28 | G300E | 1872386.72 | 14.69 | G300E | 891365.62 | 6.99
1130 | Story8 | B47 | 50 MPa RC Beam (25 cm x 25 cm) | Beam | 50MPa | Concrete Rectangular | 250 | 250 | 625 | 7012.5 | 0.44 | 1072.25 | G300E | 3804865.63 | 29.85 | G300E | 884915.41 | 6.94
1131 | Story8 | B48 | 50 MPa RC Beam (25 cm x 25 cm) | Beam | 50MPa | Concrete Rectangular | 250 | 250 | 625 | 4612.5 | 0.29 | 705.28 | G300E | 2019410.16 | 15.85 | G300E | 21020.75 | 0.16
1132 | Story8 | B49 | 50 MPa RC Beam (25 cm x 25 cm) | Beam | 50MPa | Concrete Rectangular | 250 | 250 | 625 | 7012.5 | 0.44 | 1072.25 | G300E | 3233639.06 | 25.37 | G300E | 799693.08 | 6.27
1133 | Story8 | B5 | 50 MPa RC Beam (25 cm x 25 cm) | Beam | 50MPa | Concrete Rectangular | 250 | 250 | 625 | 4612.5 | 0.29 | 705.28 | G300E | 2100705.47 | 16.48 | G300E | 351055.21 | 2.75
1134 | Story8 | B50 | 50 MPa RC Beam (25 cm x 25 cm) | Beam | 50MPa | Concrete Rectangular | 250 | 250 | 625 | 4612.5 | 0.29 | 705.28 | G300E | 1854513.28 | 14.55 | G300E | 95997.66 | 0.75
1135 | Story8 | B51 | 50 MPa RC Beam (25 cm x 25 cm) | Beam | 50MPa | Concrete Rectangular | 250 | 250 | 625 | 7200 | 0.45 | 1100.92 | G300E | 3568800 | 28 | G300E | 821075.25 | 6.44
1136 | Story8 | B52 | 50 MPa RC Beam (25 cm x 25 cm) | Beam | 50MPa | Concrete Rectangular | 250 | 250 | 625 | 4612.5 | 0.29 | 705.28 | G300E | 2071877.34 | 16.26 | G300E | 770287.5 | 6.04
1137 | Story8 | B54 | 50 MPa RC Beam (25 cm x 25 cm) | Beam | 50MPa | Concrete Rectangular | 250 | 250 | 625 | 4612.5 | 0.29 | 705.28 | G300E | 2036707.03 | 15.98 | G300E | 770287.5 | 6.04
1138 | Story8 | B55 | 50 MPa RC Beam (25 cm x 25 cm) | Beam | 50MPa | Concrete Rectangular | 250 | 250 | 625 | 7012.5 | 0.44 | 1072.25 | G300E | 3476154.69 | 27.28 | G300E | 605096.21 | 4.75
1139 | Story8 | B56 | 50 MPa RC Beam (25 cm x 25 cm) | Beam | 50MPa | Concrete Rectangular | 250 | 250 | 625 | 4612.5 | 0.29 | 705.28 | G300E | 1683850.78 | 13.21 | G300E | 95997.66 | 0.75
1140 | Story8 | B57 | 50 MPa RC Beam (25 cm x 25 cm) | Beam | 50MPa | Concrete Rectangular | 250 | 250 | 625 | 7012.5 | 0.44 | 1072.25 | G300E | 3233931.25 | 25.37 | G300E | 215902.46 | 1.69
1141 | Story8 | B58 | 50 MPa RC Beam (25 cm x 25 cm) | Beam | 50MPa | Concrete Rectangular | 250 | 250 | 625 | 4612.5 | 0.29 | 705.28 | G300E | 1749867.19 | 13.73 | G300E | 21020.75 | 0.16
1142 | Story8 | B59 | 50 MPa RC Beam (25 cm x 25 cm) | Beam | 50MPa | Concrete Rectangular | 250 | 250 | 625 | 7012.5 | 0.44 | 1072.25 | G300E | 3804865.63 | 29.85 | G300E | 398423.22 | 3.13
1143 | Story8 | B6 | 50 MPa RC Beam (25 cm x 25 cm) | Beam | 50MPa | Concrete Rectangular | 250 | 250 | 625 | 7012.5 | 0.44 | 1072.25 | G300E | 2599884.38 | 20.4 | G300E | 681089.06 | 5.34
1144 | Story8 | B60 | 50 MPa RC Beam (25 cm x 25 cm) | Beam | 50MPa | Concrete Rectangular | 250 | 250 | 625 | 4612.5 | 0.29 | 705.28 | G300E | 1224618.75 | 9.61 | G300E | 891365.62 | 6.99
1145 | Story8 | B61 | 50 MPa RC Beam (25 cm x 25 cm) | Beam | 50MPa | Concrete Rectangular | 250 | 250 | 625 | 4612.5 | 0.29 | 705.28 | G300E | 1896890.62 | 14.88 | G300E | 932878.12 | 7.32
1146 | Story8 | B62 | 50 MPa RC Beam (25 cm x 25 cm) | Beam | 50MPa | Concrete Rectangular | 250 | 250 | 625 | 7012.5 | 0.44 | 1072.25 | G300E | 3665492.19 | 28.76 | G300E | 841719.87 | 6.6
1147 | Story8 | B63 | 50 MPa RC Beam (25 cm x 25 cm) | Beam | 50MPa | Concrete Rectangular | 250 | 250 | 625 | 4612.5 | 0.29 | 705.28 | G300E | 2211693.75 | 17.35 | G300E | 351055.21 | 2.75
1148 | Story8 | B64 | 50 MPa RC Beam (25 cm x 25 cm) | Beam | 50MPa | Concrete Rectangular | 250 | 250 | 625 | 7012.5 | 0.44 | 1072.25 | G300E | 3096310.94 | 24.29 | G300E | 778387.5 | 6.11
1149 | Story8 | B65 | 50 MPa RC Beam (25 cm x 25 cm) | Beam | 50MPa | Concrete Rectangular | 250 | 250 | 625 | 4612.5 | 0.29 | 705.28 | G300E | 2083985.16 | 16.35 | G300E | 351055.21 | 2.75
1150 | Story8 | B66 | 50 MPa RC Beam (25 cm x 25 cm) | Beam | 50MPa | Concrete Rectangular | 250 | 250 | 625 | 7012.5 | 0.44 | 1072.25 | G300E | 3024432.81 | 23.73 | G300E | 778387.5 | 6.11
1151 | Story8 | B67 | 50 MPa RC Beam (25 cm x 25 cm) | Beam | 50MPa | Concrete Rectangular | 250 | 250 | 625 | 4612.5 | 0.29 | 705.28 | G300E | 2009032.03 | 15.76 | G300E | 234036.81 | 1.84
1152 | Story8 | B68 | 50 MPa RC Beam (25 cm x 25 cm) | Beam | 50MPa | Concrete Rectangular | 250 | 250 | 625 | 7012.5 | 0.44 | 1072.25 | G300E | 2456128.12 | 19.27 | G300E | 778387.5 | 6.11
1153 | Story8 | B69 | 50 MPa RC Beam (25 cm x 25 cm) | Beam | 50MPa | Concrete Rectangular | 250 | 250 | 625 | 4612.5 | 0.29 | 705.28 | G300E | 1921394.53 | 15.08 | G300E | 234036.81 | 1.84
1154 | Story8 | B7 | 50 MPa RC Beam (25 cm x 25 cm) | Beam | 50MPa | Concrete Rectangular | 250 | 250 | 625 | 4612.5 | 0.29 | 705.28 | G300E | 2010185.16 | 15.77 | G300E | 234036.81 | 1.84
1155 | Story8 | B70 | 50 MPa RC Beam (25 cm x 25 cm) | Beam | 50MPa | Concrete Rectangular | 250 | 250 | 625 | 7012.5 | 0.44 | 1072.25 | G300E | 3024725 | 23.73 | G300E | 389193.75 | 3.05
1156 | Story8 | B71 | 50 MPa RC Beam (25 cm x 25 cm) | Beam | 50MPa | Concrete Rectangular | 250 | 250 | 625 | 4612.5 | 0.29 | 705.28 | G300E | 1915052.34 | 15.03 | G300E | 255057.56 | 2
1157 | Story8 | B72 | 50 MPa RC Beam (25 cm x 25 cm) | Beam | 50MPa | Concrete Rectangular | 250 | 250 | 625 | 7012.5 | 0.44 | 1072.25 | G300E | 3096310.94 | 24.29 | G300E | 0 | 0
1158 | Story8 | B73 | 50 MPa RC Beam (25 cm x 25 cm) | Beam | 50MPa | Concrete Rectangular | 250 | 250 | 625 | 4612.5 | 0.29 | 705.28 | G300E | 1948781.25 | 15.29 | G300E | 255057.56 | 2
1159 | Story8 | B74 | 50 MPa RC Beam (25 cm x 25 cm) | Beam | 50MPa | Concrete Rectangular | 250 | 250 | 625 | 7012.5 | 0.44 | 1072.25 | G300E | 3665200 | 28.76 | G300E | 355812.06 | 2.79
1160 | Story8 | B75 | 50 MPa RC Beam (25 cm x 25 cm) | Beam | 50MPa | Concrete Rectangular | 250 | 250 | 625 | 4612.5 | 0.29 | 705.28 | G300E | 1242203.91 | 9.75 | G300E | 932878.12 | 7.32
1161 | Story8 | B76 | 50 MPa RC Beam (25 cm x 25 cm) | Beam | 50MPa | Concrete Rectangular | 250 | 250 | 625 | 7012.5 | 0.44 | 1072.25 | G300E | 2952554.69 | 23.17 | G300E | 984671.87 | 7.73
1162 | Story8 | B77 | 50 MPa RC Beam (25 cm x 25 cm) | Beam | 50MPa | Concrete Rectangular | 250 | 250 | 625 | 7012.5 | 0.44 | 1072.25 | G300E | 2504923.44 | 19.65 | G300E | 778387.5 | 6.11
1163 | Story8 | B78 | 50 MPa RC Beam (25 cm x 25 cm) | Beam | 50MPa | Concrete Rectangular | 250 | 250 | 625 | 7012.5 | 0.44 | 1072.25 | G300E | 2523623.44 | 19.8 | G300E | 875685.94 | 6.87
1164 | Story8 | B79 | 50 MPa RC Beam (25 cm x 25 cm) | Beam | 50MPa | Concrete Rectangular | 250 | 250 | 625 | 7012.5 | 0.44 | 1072.25 | G300E | 2476581.25 | 19.43 | G300E | 972984.38 | 7.63
1165 | Story8 | B8 | 50 MPa RC Beam (25 cm x 25 cm) | Beam | 50MPa | Concrete Rectangular | 250 | 250 | 625 | 7012.5 | 0.44 | 1072.25 | G300E | 2477750 | 19.44 | G300E | 972984.38 | 7.63
1166 | Story8 | B80 | 50 MPa RC Beam (25 cm x 25 cm) | Beam | 50MPa | Concrete Rectangular | 250 | 250 | 625 | 7012.5 | 0.44 | 1072.25 | G300E | 2523623.44 | 19.8 | G300E | 875685.94 | 6.87
1167 | Story8 | B81 | 50 MPa RC Beam (25 cm x 25 cm) | Beam | 50MPa | Concrete Rectangular | 250 | 250 | 625 | 7012.5 | 0.44 | 1072.25 | G300E | 2504631.25 | 19.65 | G300E | 778387.5 | 6.11
1168 | Story8 | B82 | 50 MPa RC Beam (25 cm x 25 cm) | Beam | 50MPa | Concrete Rectangular | 250 | 250 | 625 | 7012.5 | 0.44 | 1072.25 | G300E | 2952554.69 | 23.17 | G300E | 972984.38 | 7.63
1169 | Story8 | B9 | 50 MPa RC Beam (25 cm x 25 cm) | Beam | 50MPa | Concrete Rectangular | 250 | 250 | 625 | 4612.5 | 0.29 | 705.28 | G300E | 1920241.41 | 15.07 | G300E | 234036.81 | 1.84
1170 | Story9 | B1 | 50 MPa RC Beam (25 cm x 25 cm) | Beam | 50MPa | Concrete Rectangular | 250 | 250 | 625 | 4637.5 | 0.29 | 709.1 | G300E | 1826595.31 | 14.33 | G300E | 882284.38 | 6.92
1171 | Story9 | B10 | 50 MPa RC Beam (25 cm x 25 cm) | Beam | 50MPa | Concrete Rectangular | 250 | 250 | 625 | 7037.5 | 0.44 | 1076.07 | G300E | 2585694.79 | 20.29 | G300E | 976453.12 | 7.66
1172 | Story9 | B11 | 50 MPa RC Beam (25 cm x 25 cm) | Beam | 50MPa | Concrete Rectangular | 250 | 250 | 625 | 4637.5 | 0.29 | 709.1 | G300E | 1936446.09 | 15.19 | G300E | 235305.3 | 1.85
1173 | Story9 | B12 | 50 MPa RC Beam (25 cm x 25 cm) | Beam | 50MPa | Concrete Rectangular | 250 | 250 | 625 | 7037.5 | 0.44 | 1076.07 | G300E | 2570740.1 | 20.17 | G300E | 781162.5 | 6.13
1174 | Story9 | B13 | 50 MPa RC Beam (25 cm x 25 cm) | Beam | 50MPa | Concrete Rectangular | 250 | 250 | 625 | 4637.5 | 0.29 | 709.1 | G300E | 1978183.59 | 15.52 | G300E | 138787.33 | 1.09
1175 | Story9 | B14 | 50 MPa RC Beam (25 cm x 25 cm) | Beam | 50MPa | Concrete Rectangular | 250 | 250 | 625 | 7037.5 | 0.44 | 1076.07 | G300E | 2877751.04 | 22.58 | G300E | 1074098.44 | 8.43
1176 | Story9 | B15 | 50 MPa RC Beam (25 cm x 25 cm) | Beam | 50MPa | Concrete Rectangular | 250 | 250 | 625 | 4637.5 | 0.29 | 709.1 | G300E | 1259081.25 | 9.88 | G300E | 882284.38 | 6.92
1177 | Story9 | B16 | 50 MPa RC Beam (25 cm x 25 cm) | Beam | 50MPa | Concrete Rectangular | 250 | 250 | 625 | 4637.5 | 0.29 | 709.1 | G300E | 1865724.22 | 14.64 | G300E | 830112.5 | 6.51
1178 | Story9 | B17 | 50 MPa RC Beam (25 cm x 25 cm) | Beam | 50MPa | Concrete Rectangular | 250 | 250 | 625 | 7037.5 | 0.44 | 1076.07 | G300E | 3688529.69 | 28.94 | G300E | 845307.11 | 6.63
1179 | Story9 | B18 | 50 MPa RC Beam (25 cm x 25 cm) | Beam | 50MPa | Concrete Rectangular | 250 | 250 | 625 | 4637.5 | 0.29 | 709.1 | G300E | 1898186.72 | 14.89 | G300E | 21134.68 | 0.17
1180 | Story9 | B19 | 50 MPa RC Beam (25 cm x 25 cm) | Beam | 50MPa | Concrete Rectangular | 250 | 250 | 625 | 7037.5 | 0.44 | 1076.07 | G300E | 3125236.46 | 24.52 | G300E | 585871.88 | 4.6
1181 | Story9 | B2 | 50 MPa RC Beam (25 cm x 25 cm) | Beam | 50MPa | Concrete Rectangular | 250 | 250 | 625 | 7037.5 | 0.44 | 1076.07 | G300E | 2878044.27 | 22.58 | G300E | 1074098.44 | 8.43
1182 | Story9 | B20 | 50 MPa RC Beam (25 cm x 25 cm) | Beam | 50MPa | Concrete Rectangular | 250 | 250 | 625 | 4637.5 | 0.29 | 709.1 | G300E | 1802248.44 | 14.14 | G300E | 0 | 0
1183 | Story9 | B21 | 50 MPa RC Beam (25 cm x 25 cm) | Beam | 50MPa | Concrete Rectangular | 250 | 250 | 625 | 7037.5 | 0.44 | 1076.07 | G300E | 2611205.73 | 20.49 | G300E | 802544.04 | 6.3
1184 | Story9 | B22 | 50 MPa RC Beam (25 cm x 25 cm) | Beam | 50MPa | Concrete Rectangular | 250 | 250 | 625 | 4800 | 0.3 | 733.94 | G300E | 2104960 | 16.52 | G300E | 702053.6 | 5.51
1185 | Story9 | B23 | 50 MPa RC Beam (25 cm x 25 cm) | Beam | 50MPa | Concrete Rectangular | 250 | 250 | 625 | 7037.5 | 0.44 | 1076.07 | G300E | 2515319.79 | 19.74 | G300E | 781162.5 | 6.13
1186 | Story9 | B24 | 50 MPa RC Beam (25 cm x 25 cm) | Beam | 50MPa | Concrete Rectangular | 250 | 250 | 625 | 4800 | 0.3 | 733.94 | G300E | 2124900 | 16.67 | G300E | 806400 | 6.33
1187 | Story9 | B25 | 50 MPa RC Beam (25 cm x 25 cm) | Beam | 50MPa | Concrete Rectangular | 250 | 250 | 625 | 7037.5 | 0.44 | 1076.07 | G300E | 3058966.67 | 24 | G300E | 195290.62 | 1.53
1188 | Story9 | B26 | 50 MPa RC Beam (25 cm x 25 cm) | Beam | 50MPa | Concrete Rectangular | 250 | 250 | 625 | 4637.5 | 0.29 | 709.1 | G300E | 1717903.91 | 13.48 | G300E | 0 | 0
1189 | Story9 | B27 | 50 MPa RC Beam (25 cm x 25 cm) | Beam | 50MPa | Concrete Rectangular | 250 | 250 | 625 | 7037.5 | 0.44 | 1076.07 | G300E | 3125236.46 | 24.52 | G300E | 0 | 0
1190 | Story9 | B28 | 50 MPa RC Beam (25 cm x 25 cm) | Beam | 50MPa | Concrete Rectangular | 250 | 250 | 625 | 4637.5 | 0.29 | 709.1 | G300E | 1799639.84 | 14.12 | G300E | 21134.68 | 0.17
1191 | Story9 | B29 | 50 MPa RC Beam (25 cm x 25 cm) | Beam | 50MPa | Concrete Rectangular | 250 | 250 | 625 | 7037.5 | 0.44 | 1076.07 | G300E | 3688529.69 | 28.94 | G300E | 161789.93 | 1.27
1192 | Story9 | B3 | 50 MPa RC Beam (25 cm x 25 cm) | Beam | 50MPa | Concrete Rectangular | 250 | 250 | 625 | 4637.5 | 0.29 | 709.1 | G300E | 2080208.59 | 16.32 | G300E | 331823.27 | 2.6
1193 | Story9 | B30 | 50 MPa RC Beam (25 cm x 25 cm) | Beam | 50MPa | Concrete Rectangular | 250 | 250 | 625 | 4637.5 | 0.29 | 709.1 | G300E | 1241690.62 | 9.74 | G300E | 830112.5 | 6.51
1194 | Story9 | B31 | 50 MPa RC Beam (25 cm x 25 cm) | Beam | 50MPa | Concrete Rectangular | 250 | 250 | 625 | 4637.5 | 0.29 | 709.1 | G300E | 1860796.88 | 14.6 | G300E | 793012.5 | 6.22
1195 | Story9 | B32 | 50 MPa RC Beam (25 cm x 25 cm) | Beam | 50MPa | Concrete Rectangular | 250 | 250 | 625 | 7037.5 | 0.44 | 1076.07 | G300E | 3858602.6 | 30.28 | G300E | 888070.19 | 6.97
1196 | Story9 | B33 | 50 MPa RC Beam (25 cm x 25 cm) | Beam | 50MPa | Concrete Rectangular | 250 | 250 | 625 | 4637.5 | 0.29 | 709.1 | G300E | 1727468.75 | 13.55 | G300E | 0 | 0
1197 | Story9 | B34 | 50 MPa RC Beam (25 cm x 25 cm) | Beam | 50MPa | Concrete Rectangular | 250 | 250 | 625 | 7037.5 | 0.44 | 1076.07 | G300E | 3309091.15 | 25.96 | G300E | 802544.04 | 6.3
1198 | Story9 | B35 | 50 MPa RC Beam (25 cm x 25 cm) | Beam | 50MPa | Concrete Rectangular | 250 | 250 | 625 | 4637.5 | 0.29 | 709.1 | G300E | 1539070.31 | 12.08 | G300E | 579107.81 | 4.54
1199 | Story9 | B36 | 50 MPa RC Beam (25 cm x 25 cm) | Beam | 50MPa | Concrete Rectangular | 250 | 250 | 625 | 7200 | 0.45 | 1100.92 | G300E | 3558900 | 27.92 | G300E | 821075.25 | 6.44
1200 | Story9 | B4 | 50 MPa RC Beam (25 cm x 25 cm) | Beam | 50MPa | Concrete Rectangular | 250 | 250 | 625 | 7037.5 | 0.44 | 1076.07 | G300E | 2571913.02 | 20.18 | G300E | 781162.5 | 6.13
1201 | Story9 | B40 | 50 MPa RC Beam (25 cm x 25 cm) | Beam | 50MPa | Concrete Rectangular | 250 | 250 | 625 | 7037.5 | 0.44 | 1076.07 | G300E | 3468314.58 | 27.21 | G300E | 607253.41 | 4.76
1202 | Story9 | B41 | 50 MPa RC Beam (25 cm x 25 cm) | Beam | 50MPa | Concrete Rectangular | 250 | 250 | 625 | 4637.5 | 0.29 | 709.1 | G300E | 1530375 | 12.01 | G300E | 579107.81 | 4.54
1203 | Story9 | B42 | 50 MPa RC Beam (25 cm x 25 cm) | Beam | 50MPa | Concrete Rectangular | 250 | 250 | 625 | 7037.5 | 0.44 | 1076.07 | G300E | 3309677.6 | 25.97 | G300E | 21381.54 | 0.17
1204 | Story9 | B43 | 50 MPa RC Beam (25 cm x 25 cm) | Beam | 50MPa | Concrete Rectangular | 250 | 250 | 625 | 4637.5 | 0.29 | 709.1 | G300E | 1700223.44 | 13.34 | G300E | 0 | 0
1205 | Story9 | B44 | 50 MPa RC Beam (25 cm x 25 cm) | Beam | 50MPa | Concrete Rectangular | 250 | 250 | 625 | 7037.5 | 0.44 | 1076.07 | G300E | 3858602.6 | 30.28 | G300E | 204553 | 1.6
1206 | Story9 | B45 | 50 MPa RC Beam (25 cm x 25 cm) | Beam | 50MPa | Concrete Rectangular | 250 | 250 | 625 | 4637.5 | 0.29 | 709.1 | G300E | 1236183.59 | 9.7 | G300E | 793012.5 | 6.22
1207 | Story9 | B46 | 50 MPa RC Beam (25 cm x 25 cm) | Beam | 50MPa | Concrete Rectangular | 250 | 250 | 625 | 4637.5 | 0.29 | 709.1 | G300E | 1865724.22 | 14.64 | G300E | 830112.5 | 6.51
1208 | Story9 | B47 | 50 MPa RC Beam (25 cm x 25 cm) | Beam | 50MPa | Concrete Rectangular | 250 | 250 | 625 | 7037.5 | 0.44 | 1076.07 | G300E | 3858602.6 | 30.28 | G300E | 888070.19 | 6.97
1209 | Story9 | B48 | 50 MPa RC Beam (25 cm x 25 cm) | Beam | 50MPa | Concrete Rectangular | 250 | 250 | 625 | 4637.5 | 0.29 | 709.1 | G300E | 1898186.72 | 14.89 | G300E | 21134.68 | 0.17
1210 | Story9 | B49 | 50 MPa RC Beam (25 cm x 25 cm) | Beam | 50MPa | Concrete Rectangular | 250 | 250 | 625 | 7037.5 | 0.44 | 1076.07 | G300E | 3309677.6 | 25.97 | G300E | 802544.04 | 6.3
1211 | Story9 | B5 | 50 MPa RC Beam (25 cm x 25 cm) | Beam | 50MPa | Concrete Rectangular | 250 | 250 | 625 | 4637.5 | 0.29 | 709.1 | G300E | 2042239.06 | 16.02 | G300E | 235305.3 | 1.85
1212 | Story9 | B50 | 50 MPa RC Beam (25 cm x 25 cm) | Beam | 50MPa | Concrete Rectangular | 250 | 250 | 625 | 4637.5 | 0.29 | 709.1 | G300E | 1801668.75 | 14.14 | G300E | 0 | 0
1213 | Story9 | B51 | 50 MPa RC Beam (25 cm x 25 cm) | Beam | 50MPa | Concrete Rectangular | 250 | 250 | 625 | 7200 | 0.45 | 1100.92 | G300E | 3551100 | 27.86 | G300E | 821075.25 | 6.44
1214 | Story9 | B52 | 50 MPa RC Beam (25 cm x 25 cm) | Beam | 50MPa | Concrete Rectangular | 250 | 250 | 625 | 4637.5 | 0.29 | 709.1 | G300E | 2084266.41 | 16.35 | G300E | 782578.12 | 6.14
1215 | Story9 | B54 | 50 MPa RC Beam (25 cm x 25 cm) | Beam | 50MPa | Concrete Rectangular | 250 | 250 | 625 | 4637.5 | 0.29 | 709.1 | G300E | 2056731.25 | 16.14 | G300E | 782578.12 | 6.14
1216 | Story9 | B55 | 50 MPa RC Beam (25 cm x 25 cm) | Beam | 50MPa | Concrete Rectangular | 250 | 250 | 625 | 7037.5 | 0.44 | 1076.07 | G300E | 3470953.65 | 27.23 | G300E | 607253.41 | 4.76
1217 | Story9 | B56 | 50 MPa RC Beam (25 cm x 25 cm) | Beam | 50MPa | Concrete Rectangular | 250 | 250 | 625 | 4637.5 | 0.29 | 709.1 | G300E | 1718193.75 | 13.48 | G300E | 0 | 0
1218 | Story9 | B57 | 50 MPa RC Beam (25 cm x 25 cm) | Beam | 50MPa | Concrete Rectangular | 250 | 250 | 625 | 7037.5 | 0.44 | 1076.07 | G300E | 3309677.6 | 25.97 | G300E | 21381.54 | 0.17
1219 | Story9 | B58 | 50 MPa RC Beam (25 cm x 25 cm) | Beam | 50MPa | Concrete Rectangular | 250 | 250 | 625 | 4637.5 | 0.29 | 709.1 | G300E | 1799639.84 | 14.12 | G300E | 21134.68 | 0.17
1220 | Story9 | B59 | 50 MPa RC Beam (25 cm x 25 cm) | Beam | 50MPa | Concrete Rectangular | 250 | 250 | 625 | 7037.5 | 0.44 | 1076.07 | G300E | 3858602.6 | 30.28 | G300E | 204553 | 1.6
1221 | Story9 | B6 | 50 MPa RC Beam (25 cm x 25 cm) | Beam | 50MPa | Concrete Rectangular | 250 | 250 | 625 | 7037.5 | 0.44 | 1076.07 | G300E | 2727324.48 | 21.4 | G300E | 683517.19 | 5.36
1222 | Story9 | B60 | 50 MPa RC Beam (25 cm x 25 cm) | Beam | 50MPa | Concrete Rectangular | 250 | 250 | 625 | 4637.5 | 0.29 | 709.1 | G300E | 1241690.62 | 9.74 | G300E | 830112.5 | 6.51
1223 | Story9 | B61 | 50 MPa RC Beam (25 cm x 25 cm) | Beam | 50MPa | Concrete Rectangular | 250 | 250 | 625 | 4637.5 | 0.29 | 709.1 | G300E | 1826015.62 | 14.33 | G300E | 881125 | 6.91
1224 | Story9 | B62 | 50 MPa RC Beam (25 cm x 25 cm) | Beam | 50MPa | Concrete Rectangular | 250 | 250 | 625 | 7037.5 | 0.44 | 1076.07 | G300E | 3688529.69 | 28.94 | G300E | 845307.11 | 6.63
1225 | Story9 | B63 | 50 MPa RC Beam (25 cm x 25 cm) | Beam | 50MPa | Concrete Rectangular | 250 | 250 | 625 | 4637.5 | 0.29 | 709.1 | G300E | 2080208.59 | 16.32 | G300E | 331823.27 | 2.6
1226 | Story9 | B64 | 50 MPa RC Beam (25 cm x 25 cm) | Beam | 50MPa | Concrete Rectangular | 250 | 250 | 625 | 7037.5 | 0.44 | 1076.07 | G300E | 3125236.46 | 24.52 | G300E | 585871.88 | 4.6
1227 | Story9 | B65 | 50 MPa RC Beam (25 cm x 25 cm) | Beam | 50MPa | Concrete Rectangular | 250 | 250 | 625 | 4637.5 | 0.29 | 709.1 | G300E | 2025138.28 | 15.89 | G300E | 235305.3 | 1.85
1228 | Story9 | B66 | 50 MPa RC Beam (25 cm x 25 cm) | Beam | 50MPa | Concrete Rectangular | 250 | 250 | 625 | 7037.5 | 0.44 | 1076.07 | G300E | 3059846.35 | 24.01 | G300E | 683517.19 | 5.36
1229 | Story9 | B67 | 50 MPa RC Beam (25 cm x 25 cm) | Beam | 50MPa | Concrete Rectangular | 250 | 250 | 625 | 4637.5 | 0.29 | 709.1 | G300E | 2004269.53 | 15.73 | G300E | 235305.3 | 1.85
1230 | Story9 | B68 | 50 MPa RC Beam (25 cm x 25 cm) | Beam | 50MPa | Concrete Rectangular | 250 | 250 | 625 | 7037.5 | 0.44 | 1076.07 | G300E | 2514146.88 | 19.73 | G300E | 781162.5 | 6.13
1231 | Story9 | B69 | 50 MPa RC Beam (25 cm x 25 cm) | Beam | 50MPa | Concrete Rectangular | 250 | 250 | 625 | 4637.5 | 0.29 | 709.1 | G300E | 1930069.53 | 15.14 | G300E | 235305.3 | 1.85
1232 | Story9 | B7 | 50 MPa RC Beam (25 cm x 25 cm) | Beam | 50MPa | Concrete Rectangular | 250 | 250 | 625 | 4637.5 | 0.29 | 709.1 | G300E | 2006878.12 | 15.75 | G300E | 235305.3 | 1.85
1233 | Story9 | B70 | 50 MPa RC Beam (25 cm x 25 cm) | Beam | 50MPa | Concrete Rectangular | 250 | 250 | 625 | 7037.5 | 0.44 | 1076.07 | G300E | 3059846.35 | 24.01 | G300E | 195290.62 | 1.53
1234 | Story9 | B71 | 50 MPa RC Beam (25 cm x 25 cm) | Beam | 50MPa | Concrete Rectangular | 250 | 250 | 625 | 4637.5 | 0.29 | 709.1 | G300E | 1936446.09 | 15.19 | G300E | 235305.3 | 1.85
1235 | Story9 | B72 | 50 MPa RC Beam (25 cm x 25 cm) | Beam | 50MPa | Concrete Rectangular | 250 | 250 | 625 | 7037.5 | 0.44 | 1076.07 | G300E | 3125236.46 | 24.52 | G300E | 0 | 0
1236 | Story9 | B73 | 50 MPa RC Beam (25 cm x 25 cm) | Beam | 50MPa | Concrete Rectangular | 250 | 250 | 625 | 4637.5 | 0.29 | 709.1 | G300E | 1977893.75 | 15.52 | G300E | 138787.33 | 1.09
1237 | Story9 | B74 | 50 MPa RC Beam (25 cm x 25 cm) | Beam | 50MPa | Concrete Rectangular | 250 | 250 | 625 | 7037.5 | 0.44 | 1076.07 | G300E | 3688529.69 | 28.94 | G300E | 161789.93 | 1.27
1238 | Story9 | B75 | 50 MPa RC Beam (25 cm x 25 cm) | Beam | 50MPa | Concrete Rectangular | 250 | 250 | 625 | 4637.5 | 0.29 | 709.1 | G300E | 1259081.25 | 9.88 | G300E | 882284.38 | 6.92
1239 | Story9 | B76 | 50 MPa RC Beam (25 cm x 25 cm) | Beam | 50MPa | Concrete Rectangular | 250 | 250 | 625 | 7037.5 | 0.44 | 1076.07 | G300E | 2877751.04 | 22.58 | G300E | 1074098.44 | 8.43
1240 | Story9 | B77 | 50 MPa RC Beam (25 cm x 25 cm) | Beam | 50MPa | Concrete Rectangular | 250 | 250 | 625 | 7037.5 | 0.44 | 1076.07 | G300E | 2570740.1 | 20.17 | G300E | 781162.5 | 6.13
1241 | Story9 | B78 | 50 MPa RC Beam (25 cm x 25 cm) | Beam | 50MPa | Concrete Rectangular | 250 | 250 | 625 | 7037.5 | 0.44 | 1076.07 | G300E | 2585401.56 | 20.29 | G300E | 976453.12 | 7.66
1242 | Story9 | B79 | 50 MPa RC Beam (25 cm x 25 cm) | Beam | 50MPa | Concrete Rectangular | 250 | 250 | 625 | 7037.5 | 0.44 | 1076.07 | G300E | 2522943.75 | 19.8 | G300E | 781162.5 | 6.13
1243 | Story9 | B8 | 50 MPa RC Beam (25 cm x 25 cm) | Beam | 50MPa | Concrete Rectangular | 250 | 250 | 625 | 7037.5 | 0.44 | 1076.07 | G300E | 2522943.75 | 19.8 | G300E | 781162.5 | 6.13
1244 | Story9 | B80 | 50 MPa RC Beam (25 cm x 25 cm) | Beam | 50MPa | Concrete Rectangular | 250 | 250 | 625 | 7037.5 | 0.44 | 1076.07 | G300E | 2585401.56 | 20.29 | G300E | 976453.12 | 7.66
1245 | Story9 | B81 | 50 MPa RC Beam (25 cm x 25 cm) | Beam | 50MPa | Concrete Rectangular | 250 | 250 | 625 | 7037.5 | 0.44 | 1076.07 | G300E | 2570740.1 | 20.17 | G300E | 781162.5 | 6.13
1246 | Story9 | B82 | 50 MPa RC Beam (25 cm x 25 cm) | Beam | 50MPa | Concrete Rectangular | 250 | 250 | 625 | 7037.5 | 0.44 | 1076.07 | G300E | 2877751.04 | 22.58 | G300E | 1074098.44 | 8.43
1247 | Story9 | B9 | 50 MPa RC Beam (25 cm x 25 cm) | Beam | 50MPa | Concrete Rectangular | 250 | 250 | 625 | 4637.5 | 0.29 | 709.1 | G300E | 1928620.31 | 15.13 | G300E | 235305.3 | 1.85

## Columns
| Story | Label | Section | Structural_Element_Type | Material | Cross_Section_Type | Width_(mm) | Depth_(mm) | Area_(cm^2) | Length_(mm) | Volume_(m^3) | Mass_(kg) | Long._Rebar_Material | Long._Rebar_Volume_(mm^3) | Long._Rebar_Mass_(kg) | Tran._Rebar_Material | Tran._Rebar_Volume_(mm^3) | Tran._Rebar_Mass_(kg)
0 | Story1 | C1 | 50 MPa RC Column (45 cm x 45 cm) | Column | 50MPa | Concrete Rectangular | 450 | 450 | 2025 | 3250 | 0.66 | 1610.09 | G300E | 6581250 | 51.64 | G300E | 0 | 0
1 | Story1 | C10 | 50 MPa RC Column (45 cm x 45 cm) | Column | 50MPa | Concrete Rectangular | 450 | 450 | 2025 | 3225 | 0.65 | 1597.71 | G300E | 37949650 | 297.77 | G300E | 0 | 0
2 | Story1 | C11 | 50 MPa RC Column (45 cm x 45 cm) | Column | 50MPa | Concrete Rectangular | 450 | 450 | 2025 | 3225 | 0.65 | 1597.71 | G300E | 31613600 | 248.05 | G300E | 0 | 0
3 | Story1 | C12 | 50 MPa RC Column (45 cm x 45 cm) | Column | 50MPa | Concrete Rectangular | 450 | 450 | 2025 | 3225 | 0.65 | 1597.71 | G300E | 6530625 | 51.24 | G300E | 0 | 0
4 | Story1 | C13 | 50 MPa RC Column (45 cm x 45 cm) | Column | 50MPa | Concrete Rectangular | 450 | 450 | 2025 | 3225 | 0.65 | 1597.71 | G300E | 6530625 | 51.24 | G300E | 0 | 0
5 | Story1 | C14 | 50 MPa RC Column (45 cm x 45 cm) | Column | 50MPa | Concrete Rectangular | 450 | 450 | 2025 | 3225 | 0.65 | 1597.71 | G300E | 31622200 | 248.12 | G300E | 0 | 0
6 | Story1 | C15 | 50 MPa RC Column (45 cm x 45 cm) | Column | 50MPa | Concrete Rectangular | 450 | 450 | 2025 | 3225 | 0.65 | 1597.71 | G300E | 37958250 | 297.83 | G300E | 0 | 0
7 | Story1 | C16 | 50 MPa RC Column (45 cm x 45 cm) | Column | 50MPa | Concrete Rectangular | 450 | 450 | 2025 | 3225 | 0.65 | 1597.71 | G300E | 6530625 | 51.24 | G300E | 0 | 0
8 | Story1 | C17 | 50 MPa RC Column (45 cm x 45 cm) | Column | 50MPa | Concrete Rectangular | 450 | 450 | 2025 | 3225 | 0.65 | 1597.71 | G300E | 6530625 | 51.24 | G300E | 0 | 0
9 | Story1 | C18 | 50 MPa RC Column (45 cm x 45 cm) | Column | 50MPa | Concrete Rectangular | 450 | 450 | 2025 | 3225 | 0.65 | 1597.71 | G300E | 27206100 | 213.47 | G300E | 0 | 0
10 | Story1 | C19 | 50 MPa RC Column (45 cm x 45 cm) | Column | 50MPa | Concrete Rectangular | 450 | 450 | 2025 | 3225 | 0.65 | 1597.71 | G300E | 16634550 | 130.52 | G300E | 0 | 0
11 | Story1 | C2 | 50 MPa RC Column (45 cm x 45 cm) | Column | 50MPa | Concrete Rectangular | 450 | 450 | 2025 | 3225 | 0.65 | 1597.71 | G300E | 6530625 | 51.24 | G300E | 0 | 0
12 | Story1 | C22 | 50 MPa RC Column (45 cm x 45 cm) | Column | 50MPa | Concrete Rectangular | 450 | 450 | 2025 | 3225 | 0.65 | 1597.71 | G300E | 16637775 | 130.55 | G300E | 0 | 0
13 | Story1 | C23 | 50 MPa RC Column (45 cm x 45 cm) | Column | 50MPa | Concrete Rectangular | 450 | 450 | 2025 | 3225 | 0.65 | 1597.71 | G300E | 27211475 | 213.51 | G300E | 0 | 0
14 | Story1 | C24 | 50 MPa RC Column (45 cm x 45 cm) | Column | 50MPa | Concrete Rectangular | 450 | 450 | 2025 | 3225 | 0.65 | 1597.71 | G300E | 6530625 | 51.24 | G300E | 0 | 0
15 | Story1 | C25 | 50 MPa RC Column (45 cm x 45 cm) | Column | 50MPa | Concrete Rectangular | 450 | 450 | 2025 | 3225 | 0.65 | 1597.71 | G300E | 6530625 | 51.24 | G300E | 0 | 0
16 | Story1 | C26 | 50 MPa RC Column (45 cm x 45 cm) | Column | 50MPa | Concrete Rectangular | 450 | 450 | 2025 | 3225 | 0.65 | 1597.71 | G300E | 27210400 | 213.5 | G300E | 0 | 0
17 | Story1 | C27 | 50 MPa RC Column (45 cm x 45 cm) | Column | 50MPa | Concrete Rectangular | 450 | 450 | 2025 | 3225 | 0.65 | 1597.71 | G300E | 16637775 | 130.55 | G300E | 0 | 0
18 | Story1 | C3 | 50 MPa RC Column (45 cm x 45 cm) | Column | 50MPa | Concrete Rectangular | 450 | 450 | 2025 | 3225 | 0.65 | 1597.71 | G300E | 6530625 | 51.24 | G300E | 0 | 0
19 | Story1 | C30 | 50 MPa RC Column (45 cm x 45 cm) | Column | 50MPa | Concrete Rectangular | 450 | 450 | 2025 | 3225 | 0.65 | 1597.71 | G300E | 16641000 | 130.57 | G300E | 0 | 0
20 | Story1 | C31 | 50 MPa RC Column (45 cm x 45 cm) | Column | 50MPa | Concrete Rectangular | 450 | 450 | 2025 | 3225 | 0.65 | 1597.71 | G300E | 27211475 | 213.51 | G300E | 0 | 0
21 | Story1 | C32 | 50 MPa RC Column (45 cm x 45 cm) | Column | 50MPa | Concrete Rectangular | 450 | 450 | 2025 | 3225 | 0.65 | 1597.71 | G300E | 6530625 | 51.24 | G300E | 0 | 0
22 | Story1 | C33 | 50 MPa RC Column (45 cm x 45 cm) | Column | 50MPa | Concrete Rectangular | 450 | 450 | 2025 | 3225 | 0.65 | 1597.71 | G300E | 6530625 | 51.24 | G300E | 0 | 0
23 | Story1 | C34 | 50 MPa RC Column (45 cm x 45 cm) | Column | 50MPa | Concrete Rectangular | 450 | 450 | 2025 | 3225 | 0.65 | 1597.71 | G300E | 37958250 | 297.83 | G300E | 0 | 0
24 | Story1 | C35 | 50 MPa RC Column (45 cm x 45 cm) | Column | 50MPa | Concrete Rectangular | 450 | 450 | 2025 | 3225 | 0.65 | 1597.71 | G300E | 31625425 | 248.14 | G300E | 0 | 0
25 | Story1 | C36 | 50 MPa RC Column (45 cm x 45 cm) | Column | 50MPa | Concrete Rectangular | 450 | 450 | 2025 | 3225 | 0.65 | 1597.71 | G300E | 6530625 | 51.24 | G300E | 0 | 0
26 | Story1 | C37 | 50 MPa RC Column (45 cm x 45 cm) | Column | 50MPa | Concrete Rectangular | 450 | 450 | 2025 | 3225 | 0.65 | 1597.71 | G300E | 6530625 | 51.24 | G300E | 0 | 0
27 | Story1 | C38 | 50 MPa RC Column (45 cm x 45 cm) | Column | 50MPa | Concrete Rectangular | 450 | 450 | 2025 | 3225 | 0.65 | 1597.71 | G300E | 31626500 | 248.15 | G300E | 0 | 0
28 | Story1 | C39 | 50 MPa RC Column (45 cm x 45 cm) | Column | 50MPa | Concrete Rectangular | 450 | 450 | 2025 | 3225 | 0.65 | 1597.71 | G300E | 37958250 | 297.83 | G300E | 0 | 0
29 | Story1 | C4 | 50 MPa RC Column (45 cm x 45 cm) | Column | 50MPa | Concrete Rectangular | 450 | 450 | 2025 | 3225 | 0.65 | 1597.71 | G300E | 6530625 | 51.24 | G300E | 0 | 0
30 | Story1 | C40 | 50 MPa RC Column (45 cm x 45 cm) | Column | 50MPa | Concrete Rectangular | 450 | 450 | 2025 | 3225 | 0.65 | 1597.71 | G300E | 6530625 | 51.24 | G300E | 0 | 0
31 | Story1 | C41 | 50 MPa RC Column (45 cm x 45 cm) | Column | 50MPa | Concrete Rectangular | 450 | 450 | 2025 | 3250 | 0.66 | 1610.09 | G300E | 6581250 | 51.64 | G300E | 0 | 0
32 | Story1 | C42 | 50 MPa RC Column (45 cm x 45 cm) | Column | 50MPa | Concrete Rectangular | 450 | 450 | 2025 | 3225 | 0.65 | 1597.71 | G300E | 6530625 | 51.24 | G300E | 0 | 0
33 | Story1 | C43 | 50 MPa RC Column (45 cm x 45 cm) | Column | 50MPa | Concrete Rectangular | 450 | 450 | 2025 | 3225 | 0.65 | 1597.71 | G300E | 6530625 | 51.24 | G300E | 0 | 0
34 | Story1 | C44 | 50 MPa RC Column (45 cm x 45 cm) | Column | 50MPa | Concrete Rectangular | 450 | 450 | 2025 | 3225 | 0.65 | 1597.71 | G300E | 6530625 | 51.24 | G300E | 0 | 0
35 | Story1 | C45 | 50 MPa RC Column (45 cm x 45 cm) | Column | 50MPa | Concrete Rectangular | 450 | 450 | 2025 | 3225 | 0.65 | 1597.71 | G300E | 6530625 | 51.24 | G300E | 0 | 0
36 | Story1 | C46 | 50 MPa RC Column (45 cm x 45 cm) | Column | 50MPa | Concrete Rectangular | 450 | 450 | 2025 | 3225 | 0.65 | 1597.71 | G300E | 6530625 | 51.24 | G300E | 0 | 0
37 | Story1 | C47 | 50 MPa RC Column (45 cm x 45 cm) | Column | 50MPa | Concrete Rectangular | 450 | 450 | 2025 | 3225 | 0.65 | 1597.71 | G300E | 6530625 | 51.24 | G300E | 0 | 0
38 | Story1 | C48 | 50 MPa RC Column (45 cm x 45 cm) | Column | 50MPa | Concrete Rectangular | 450 | 450 | 2025 | 3250 | 0.66 | 1610.09 | G300E | 6581250 | 51.64 | G300E | 0 | 0
39 | Story1 | C5 | 50 MPa RC Column (45 cm x 45 cm) | Column | 50MPa | Concrete Rectangular | 450 | 450 | 2025 | 3225 | 0.65 | 1597.71 | G300E | 6530625 | 51.24 | G300E | 0 | 0
40 | Story1 | C6 | 50 MPa RC Column (45 cm x 45 cm) | Column | 50MPa | Concrete Rectangular | 450 | 450 | 2025 | 3225 | 0.65 | 1597.71 | G300E | 6530625 | 51.24 | G300E | 0 | 0
41 | Story1 | C7 | 50 MPa RC Column (45 cm x 45 cm) | Column | 50MPa | Concrete Rectangular | 450 | 450 | 2025 | 3225 | 0.65 | 1597.71 | G300E | 6530625 | 51.24 | G300E | 0 | 0
42 | Story1 | C8 | 50 MPa RC Column (45 cm x 45 cm) | Column | 50MPa | Concrete Rectangular | 450 | 450 | 2025 | 3250 | 0.66 | 1610.09 | G300E | 6581250 | 51.64 | G300E | 0 | 0
43 | Story1 | C9 | 50 MPa RC Column (45 cm x 45 cm) | Column | 50MPa | Concrete Rectangular | 450 | 450 | 2025 | 3225 | 0.65 | 1597.71 | G300E | 6530625 | 51.24 | G300E | 0 | 0
44 | Story10 | C1 | 50 MPa RC Column (30 cm x 30 cm) | Column | 50MPa | Concrete Rectangular | 300 | 300 | 900 | 3250 | 0.29 | 715.6 | G300E | 3155750 | 24.76 | G300E | 0 | 0
45 | Story10 | C10 | 50 MPa RC Column (30 cm x 30 cm) | Column | 50MPa | Concrete Rectangular | 300 | 300 | 900 | 3225 | 0.29 | 710.09 | G300E | 12517300 | 98.22 | G300E | 0 | 0
46 | Story10 | C11 | 50 MPa RC Column (30 cm x 30 cm) | Column | 50MPa | Concrete Rectangular | 300 | 300 | 900 | 3225 | 0.29 | 710.09 | G300E | 9764225 | 76.61 | G300E | 0 | 0
47 | Story10 | C12 | 50 MPa RC Column (30 cm x 30 cm) | Column | 50MPa | Concrete Rectangular | 300 | 300 | 900 | 3225 | 0.29 | 710.09 | G300E | 2902500 | 22.77 | G300E | 0 | 0
48 | Story10 | C13 | 50 MPa RC Column (30 cm x 30 cm) | Column | 50MPa | Concrete Rectangular | 300 | 300 | 900 | 3225 | 0.29 | 710.09 | G300E | 2902500 | 22.77 | G300E | 0 | 0
49 | Story10 | C14 | 50 MPa RC Column (30 cm x 30 cm) | Column | 50MPa | Concrete Rectangular | 300 | 300 | 900 | 3225 | 0.29 | 710.09 | G300E | 9765300 | 76.62 | G300E | 0 | 0
50 | Story10 | C15 | 50 MPa RC Column (30 cm x 30 cm) | Column | 50MPa | Concrete Rectangular | 300 | 300 | 900 | 3225 | 0.29 | 710.09 | G300E | 12519450 | 98.23 | G300E | 0 | 0
51 | Story10 | C16 | 50 MPa RC Column (30 cm x 30 cm) | Column | 50MPa | Concrete Rectangular | 300 | 300 | 900 | 3225 | 0.29 | 710.09 | G300E | 4985850 | 39.12 | G300E | 0 | 0
52 | Story10 | C17 | 50 MPa RC Column (30 cm x 30 cm) | Column | 50MPa | Concrete Rectangular | 300 | 300 | 900 | 3225 | 0.29 | 710.09 | G300E | 5111625 | 40.11 | G300E | 0 | 0
53 | Story10 | C18 | 50 MPa RC Column (30 cm x 30 cm) | Column | 50MPa | Concrete Rectangular | 300 | 300 | 900 | 3225 | 0.29 | 710.09 | G300E | 2902500 | 22.77 | G300E | 0 | 0
54 | Story10 | C19 | 50 MPa RC Column (30 cm x 30 cm) | Column | 50MPa | Concrete Rectangular | 300 | 300 | 900 | 3225 | 0.29 | 710.09 | G300E | 2902500 | 22.77 | G300E | 0 | 0
55 | Story10 | C2 | 50 MPa RC Column (30 cm x 30 cm) | Column | 50MPa | Concrete Rectangular | 300 | 300 | 900 | 3225 | 0.29 | 710.09 | G300E | 3572225 | 28.03 | G300E | 0 | 0
56 | Story10 | C22 | 50 MPa RC Column (30 cm x 30 cm) | Column | 50MPa | Concrete Rectangular | 300 | 300 | 900 | 3225 | 0.29 | 710.09 | G300E | 2902500 | 22.77 | G300E | 0 | 0
57 | Story10 | C23 | 50 MPa RC Column (30 cm x 30 cm) | Column | 50MPa | Concrete Rectangular | 300 | 300 | 900 | 3225 | 0.29 | 710.09 | G300E | 2902500 | 22.77 | G300E | 0 | 0
58 | Story10 | C24 | 50 MPa RC Column (30 cm x 30 cm) | Column | 50MPa | Concrete Rectangular | 300 | 300 | 900 | 3225 | 0.29 | 710.09 | G300E | 5113775 | 40.12 | G300E | 0 | 0
59 | Story10 | C25 | 50 MPa RC Column (30 cm x 30 cm) | Column | 50MPa | Concrete Rectangular | 300 | 300 | 900 | 3225 | 0.29 | 710.09 | G300E | 5111625 | 40.11 | G300E | 0 | 0
60 | Story10 | C26 | 50 MPa RC Column (30 cm x 30 cm) | Column | 50MPa | Concrete Rectangular | 300 | 300 | 900 | 3225 | 0.29 | 710.09 | G300E | 2902500 | 22.77 | G300E | 0 | 0
61 | Story10 | C27 | 50 MPa RC Column (30 cm x 30 cm) | Column | 50MPa | Concrete Rectangular | 300 | 300 | 900 | 3225 | 0.29 | 710.09 | G300E | 2902500 | 22.77 | G300E | 0 | 0
62 | Story10 | C3 | 50 MPa RC Column (30 cm x 30 cm) | Column | 50MPa | Concrete Rectangular | 300 | 300 | 900 | 3225 | 0.29 | 710.09 | G300E | 2913250 | 22.86 | G300E | 0 | 0
63 | Story10 | C30 | 50 MPa RC Column (30 cm x 30 cm) | Column | 50MPa | Concrete Rectangular | 300 | 300 | 900 | 3225 | 0.29 | 710.09 | G300E | 2902500 | 22.77 | G300E | 0 | 0
64 | Story10 | C31 | 50 MPa RC Column (30 cm x 30 cm) | Column | 50MPa | Concrete Rectangular | 300 | 300 | 900 | 3225 | 0.29 | 710.09 | G300E | 2902500 | 22.77 | G300E | 0 | 0
65 | Story10 | C32 | 50 MPa RC Column (30 cm x 30 cm) | Column | 50MPa | Concrete Rectangular | 300 | 300 | 900 | 3225 | 0.29 | 710.09 | G300E | 5113775 | 40.12 | G300E | 0 | 0
66 | Story10 | C33 | 50 MPa RC Column (30 cm x 30 cm) | Column | 50MPa | Concrete Rectangular | 300 | 300 | 900 | 3225 | 0.29 | 710.09 | G300E | 4984775 | 39.11 | G300E | 0 | 0
67 | Story10 | C34 | 50 MPa RC Column (30 cm x 30 cm) | Column | 50MPa | Concrete Rectangular | 300 | 300 | 900 | 3225 | 0.29 | 710.09 | G300E | 12519450 | 98.23 | G300E | 0 | 0
68 | Story10 | C35 | 50 MPa RC Column (30 cm x 30 cm) | Column | 50MPa | Concrete Rectangular | 300 | 300 | 900 | 3225 | 0.29 | 710.09 | G300E | 9765300 | 76.62 | G300E | 0 | 0
69 | Story10 | C36 | 50 MPa RC Column (30 cm x 30 cm) | Column | 50MPa | Concrete Rectangular | 300 | 300 | 900 | 3225 | 0.29 | 710.09 | G300E | 2902500 | 22.77 | G300E | 0 | 0
70 | Story10 | C37 | 50 MPa RC Column (30 cm x 30 cm) | Column | 50MPa | Concrete Rectangular | 300 | 300 | 900 | 3225 | 0.29 | 710.09 | G300E | 2902500 | 22.77 | G300E | 0 | 0
71 | Story10 | C38 | 50 MPa RC Column (30 cm x 30 cm) | Column | 50MPa | Concrete Rectangular | 300 | 300 | 900 | 3225 | 0.29 | 710.09 | G300E | 9765300 | 76.62 | G300E | 0 | 0
72 | Story10 | C39 | 50 MPa RC Column (30 cm x 30 cm) | Column | 50MPa | Concrete Rectangular | 300 | 300 | 900 | 3225 | 0.29 | 710.09 | G300E | 12519450 | 98.23 | G300E | 0 | 0
73 | Story10 | C4 | 50 MPa RC Column (30 cm x 30 cm) | Column | 50MPa | Concrete Rectangular | 300 | 300 | 900 | 3225 | 0.29 | 710.09 | G300E | 2902500 | 22.77 | G300E | 0 | 0
74 | Story10 | C40 | 50 MPa RC Column (30 cm x 30 cm) | Column | 50MPa | Concrete Rectangular | 300 | 300 | 900 | 3225 | 0.29 | 710.09 | G300E | 4986925 | 39.13 | G300E | 0 | 0
75 | Story10 | C41 | 50 MPa RC Column (30 cm x 30 cm) | Column | 50MPa | Concrete Rectangular | 300 | 300 | 900 | 3250 | 0.29 | 715.6 | G300E | 3155750 | 24.76 | G300E | 0 | 0
76 | Story10 | C42 | 50 MPa RC Column (30 cm x 30 cm) | Column | 50MPa | Concrete Rectangular | 300 | 300 | 900 | 3225 | 0.29 | 710.09 | G300E | 3571150 | 28.02 | G300E | 0 | 0
77 | Story10 | C43 | 50 MPa RC Column (30 cm x 30 cm) | Column | 50MPa | Concrete Rectangular | 300 | 300 | 900 | 3225 | 0.29 | 710.09 | G300E | 2929375 | 22.98 | G300E | 0 | 0
78 | Story10 | C44 | 50 MPa RC Column (30 cm x 30 cm) | Column | 50MPa | Concrete Rectangular | 300 | 300 | 900 | 3225 | 0.29 | 710.09 | G300E | 2902500 | 22.77 | G300E | 0 | 0
79 | Story10 | C45 | 50 MPa RC Column (30 cm x 30 cm) | Column | 50MPa | Concrete Rectangular | 300 | 300 | 900 | 3225 | 0.29 | 710.09 | G300E | 2902500 | 22.77 | G300E | 0 | 0
80 | Story10 | C46 | 50 MPa RC Column (30 cm x 30 cm) | Column | 50MPa | Concrete Rectangular | 300 | 300 | 900 | 3225 | 0.29 | 710.09 | G300E | 2929375 | 22.98 | G300E | 0 | 0
81 | Story10 | C47 | 50 MPa RC Column (30 cm x 30 cm) | Column | 50MPa | Concrete Rectangular | 300 | 300 | 900 | 3225 | 0.29 | 710.09 | G300E | 3571150 | 28.02 | G300E | 0 | 0
82 | Story10 | C48 | 50 MPa RC Column (30 cm x 30 cm) | Column | 50MPa | Concrete Rectangular | 300 | 300 | 900 | 3250 | 0.29 | 715.6 | G300E | 3155750 | 24.76 | G300E | 0 | 0
83 | Story10 | C5 | 50 MPa RC Column (30 cm x 30 cm) | Column | 50MPa | Concrete Rectangular | 300 | 300 | 900 | 3225 | 0.29 | 710.09 | G300E | 2902500 | 22.77 | G300E | 0 | 0
84 | Story10 | C6 | 50 MPa RC Column (30 cm x 30 cm) | Column | 50MPa | Concrete Rectangular | 300 | 300 | 900 | 3225 | 0.29 | 710.09 | G300E | 2929375 | 22.98 | G300E | 0 | 0
85 | Story10 | C7 | 50 MPa RC Column (30 cm x 30 cm) | Column | 50MPa | Concrete Rectangular | 300 | 300 | 900 | 3225 | 0.29 | 710.09 | G300E | 3572225 | 28.03 | G300E | 0 | 0
86 | Story10 | C8 | 50 MPa RC Column (30 cm x 30 cm) | Column | 50MPa | Concrete Rectangular | 300 | 300 | 900 | 3250 | 0.29 | 715.6 | G300E | 3155750 | 24.76 | G300E | 0 | 0
87 | Story10 | C9 | 50 MPa RC Column (30 cm x 30 cm) | Column | 50MPa | Concrete Rectangular | 300 | 300 | 900 | 3225 | 0.29 | 710.09 | G300E | 4984775 | 39.11 | G300E | 0 | 0
88 | Story11 | C1 | 50 MPa RC Column (27.5 cm x 27.5 cm) | Column | 50MPa | Concrete Rectangular | 275 | 275 | 756.3 | 3250 | 0.25 | 601.3 | G300E | 8183500 | 64.21 | G300E | 0 | 0
89 | Story11 | C10 | 50 MPa RC Column (27.5 cm x 27.5 cm) | Column | 50MPa | Concrete Rectangular | 275 | 275 | 756.3 | 3225 | 0.24 | 596.67 | G300E | 14491000 | 113.7 | G300E | 0 | 0
90 | Story11 | C11 | 50 MPa RC Column (27.5 cm x 27.5 cm) | Column | 50MPa | Concrete Rectangular | 275 | 275 | 756.3 | 3225 | 0.24 | 596.67 | G300E | 12829050 | 100.66 | G300E | 0 | 0
91 | Story11 | C12 | 50 MPa RC Column (27.5 cm x 27.5 cm) | Column | 50MPa | Concrete Rectangular | 275 | 275 | 756.3 | 3225 | 0.24 | 596.67 | G300E | 2438100 | 19.13 | G300E | 0 | 0
92 | Story11 | C13 | 50 MPa RC Column (27.5 cm x 27.5 cm) | Column | 50MPa | Concrete Rectangular | 275 | 275 | 756.3 | 3225 | 0.24 | 596.67 | G300E | 2438100 | 19.13 | G300E | 0 | 0
93 | Story11 | C14 | 50 MPa RC Column (27.5 cm x 27.5 cm) | Column | 50MPa | Concrete Rectangular | 275 | 275 | 756.3 | 3225 | 0.24 | 596.67 | G300E | 13262275 | 104.06 | G300E | 0 | 0
94 | Story11 | C15 | 50 MPa RC Column (27.5 cm x 27.5 cm) | Column | 50MPa | Concrete Rectangular | 275 | 275 | 756.3 | 3225 | 0.24 | 596.67 | G300E | 14492075 | 113.71 | G300E | 0 | 0
95 | Story11 | C16 | 50 MPa RC Column (27.5 cm x 27.5 cm) | Column | 50MPa | Concrete Rectangular | 275 | 275 | 756.3 | 3225 | 0.24 | 596.67 | G300E | 8100125 | 63.56 | G300E | 0 | 0
96 | Story11 | C17 | 50 MPa RC Column (27.5 cm x 27.5 cm) | Column | 50MPa | Concrete Rectangular | 275 | 275 | 756.3 | 3225 | 0.24 | 596.67 | G300E | 8462400 | 66.4 | G300E | 0 | 0
97 | Story11 | C18 | 50 MPa RC Column (27.5 cm x 27.5 cm) | Column | 50MPa | Concrete Rectangular | 275 | 275 | 756.3 | 3225 | 0.24 | 596.67 | G300E | 2438100 | 19.13 | G300E | 0 | 0
98 | Story11 | C19 | 50 MPa RC Column (27.5 cm x 27.5 cm) | Column | 50MPa | Concrete Rectangular | 275 | 275 | 756.3 | 3225 | 0.24 | 596.67 | G300E | 2438100 | 19.13 | G300E | 0 | 0
99 | Story11 | C2 | 50 MPa RC Column (27.5 cm x 27.5 cm) | Column | 50MPa | Concrete Rectangular | 275 | 275 | 756.3 | 3225 | 0.24 | 596.67 | G300E | 5856600 | 45.95 | G300E | 0 | 0
100 | Story11 | C22 | 50 MPa RC Column (27.5 cm x 27.5 cm) | Column | 50MPa | Concrete Rectangular | 275 | 275 | 756.3 | 3225 | 0.24 | 596.67 | G300E | 2438100 | 19.13 | G300E | 0 | 0
101 | Story11 | C23 | 50 MPa RC Column (27.5 cm x 27.5 cm) | Column | 50MPa | Concrete Rectangular | 275 | 275 | 756.3 | 3225 | 0.24 | 596.67 | G300E | 2438100 | 19.13 | G300E | 0 | 0
102 | Story11 | C24 | 50 MPa RC Column (27.5 cm x 27.5 cm) | Column | 50MPa | Concrete Rectangular | 275 | 275 | 756.3 | 3225 | 0.24 | 596.67 | G300E | 8462400 | 66.4 | G300E | 0 | 0
103 | Story11 | C25 | 50 MPa RC Column (27.5 cm x 27.5 cm) | Column | 50MPa | Concrete Rectangular | 275 | 275 | 756.3 | 3225 | 0.24 | 596.67 | G300E | 8461325 | 66.39 | G300E | 0 | 0
104 | Story11 | C26 | 50 MPa RC Column (27.5 cm x 27.5 cm) | Column | 50MPa | Concrete Rectangular | 275 | 275 | 756.3 | 3225 | 0.24 | 596.67 | G300E | 2438100 | 19.13 | G300E | 0 | 0
105 | Story11 | C27 | 50 MPa RC Column (27.5 cm x 27.5 cm) | Column | 50MPa | Concrete Rectangular | 275 | 275 | 756.3 | 3225 | 0.24 | 596.67 | G300E | 2438100 | 19.13 | G300E | 0 | 0
106 | Story11 | C3 | 50 MPa RC Column (27.5 cm x 27.5 cm) | Column | 50MPa | Concrete Rectangular | 275 | 275 | 756.3 | 3225 | 0.24 | 596.67 | G300E | 4883725 | 38.32 | G300E | 0 | 0
107 | Story11 | C30 | 50 MPa RC Column (27.5 cm x 27.5 cm) | Column | 50MPa | Concrete Rectangular | 275 | 275 | 756.3 | 3225 | 0.24 | 596.67 | G300E | 2438100 | 19.13 | G300E | 0 | 0
108 | Story11 | C31 | 50 MPa RC Column (27.5 cm x 27.5 cm) | Column | 50MPa | Concrete Rectangular | 275 | 275 | 756.3 | 3225 | 0.24 | 596.67 | G300E | 2438100 | 19.13 | G300E | 0 | 0
109 | Story11 | C32 | 50 MPa RC Column (27.5 cm x 27.5 cm) | Column | 50MPa | Concrete Rectangular | 275 | 275 | 756.3 | 3225 | 0.24 | 596.67 | G300E | 8462400 | 66.4 | G300E | 0 | 0
110 | Story11 | C33 | 50 MPa RC Column (27.5 cm x 27.5 cm) | Column | 50MPa | Concrete Rectangular | 275 | 275 | 756.3 | 3225 | 0.24 | 596.67 | G300E | 8100125 | 63.56 | G300E | 0 | 0
111 | Story11 | C34 | 50 MPa RC Column (27.5 cm x 27.5 cm) | Column | 50MPa | Concrete Rectangular | 275 | 275 | 756.3 | 3225 | 0.24 | 596.67 | G300E | 14491000 | 113.7 | G300E | 0 | 0
112 | Story11 | C35 | 50 MPa RC Column (27.5 cm x 27.5 cm) | Column | 50MPa | Concrete Rectangular | 275 | 275 | 756.3 | 3225 | 0.24 | 596.67 | G300E | 13154775 | 103.22 | G300E | 0 | 0
113 | Story11 | C36 | 50 MPa RC Column (27.5 cm x 27.5 cm) | Column | 50MPa | Concrete Rectangular | 275 | 275 | 756.3 | 3225 | 0.24 | 596.67 | G300E | 2438100 | 19.13 | G300E | 0 | 0
114 | Story11 | C37 | 50 MPa RC Column (27.5 cm x 27.5 cm) | Column | 50MPa | Concrete Rectangular | 275 | 275 | 756.3 | 3225 | 0.24 | 596.67 | G300E | 2438100 | 19.13 | G300E | 0 | 0
115 | Story11 | C38 | 50 MPa RC Column (27.5 cm x 27.5 cm) | Column | 50MPa | Concrete Rectangular | 275 | 275 | 756.3 | 3225 | 0.24 | 596.67 | G300E | 13167675 | 103.32 | G300E | 0 | 0
116 | Story11 | C39 | 50 MPa RC Column (27.5 cm x 27.5 cm) | Column | 50MPa | Concrete Rectangular | 275 | 275 | 756.3 | 3225 | 0.24 | 596.67 | G300E | 14491000 | 113.7 | G300E | 0 | 0
117 | Story11 | C4 | 50 MPa RC Column (27.5 cm x 27.5 cm) | Column | 50MPa | Concrete Rectangular | 275 | 275 | 756.3 | 3225 | 0.24 | 596.67 | G300E | 2438100 | 19.13 | G300E | 0 | 0
118 | Story11 | C40 | 50 MPa RC Column (27.5 cm x 27.5 cm) | Column | 50MPa | Concrete Rectangular | 275 | 275 | 756.3 | 3225 | 0.24 | 596.67 | G300E | 8100125 | 63.56 | G300E | 0 | 0
119 | Story11 | C41 | 50 MPa RC Column (27.5 cm x 27.5 cm) | Column | 50MPa | Concrete Rectangular | 275 | 275 | 756.3 | 3250 | 0.25 | 601.3 | G300E | 8182416.67 | 64.2 | G300E | 0 | 0
120 | Story11 | C42 | 50 MPa RC Column (27.5 cm x 27.5 cm) | Column | 50MPa | Concrete Rectangular | 275 | 275 | 756.3 | 3225 | 0.24 | 596.67 | G300E | 5853375 | 45.93 | G300E | 0 | 0
121 | Story11 | C43 | 50 MPa RC Column (27.5 cm x 27.5 cm) | Column | 50MPa | Concrete Rectangular | 275 | 275 | 756.3 | 3225 | 0.24 | 596.67 | G300E | 4907375 | 38.51 | G300E | 0 | 0
122 | Story11 | C44 | 50 MPa RC Column (27.5 cm x 27.5 cm) | Column | 50MPa | Concrete Rectangular | 275 | 275 | 756.3 | 3225 | 0.24 | 596.67 | G300E | 2438100 | 19.13 | G300E | 0 | 0
123 | Story11 | C45 | 50 MPa RC Column (27.5 cm x 27.5 cm) | Column | 50MPa | Concrete Rectangular | 275 | 275 | 756.3 | 3225 | 0.24 | 596.67 | G300E | 2438100 | 19.13 | G300E | 0 | 0
124 | Story11 | C46 | 50 MPa RC Column (27.5 cm x 27.5 cm) | Column | 50MPa | Concrete Rectangular | 275 | 275 | 756.3 | 3225 | 0.24 | 596.67 | G300E | 4907375 | 38.51 | G300E | 0 | 0
125 | Story11 | C47 | 50 MPa RC Column (27.5 cm x 27.5 cm) | Column | 50MPa | Concrete Rectangular | 275 | 275 | 756.3 | 3225 | 0.24 | 596.67 | G300E | 5853375 | 45.93 | G300E | 0 | 0
126 | Story11 | C48 | 50 MPa RC Column (27.5 cm x 27.5 cm) | Column | 50MPa | Concrete Rectangular | 275 | 275 | 756.3 | 3250 | 0.25 | 601.3 | G300E | 8182416.67 | 64.2 | G300E | 0 | 0
127 | Story11 | C5 | 50 MPa RC Column (27.5 cm x 27.5 cm) | Column | 50MPa | Concrete Rectangular | 275 | 275 | 756.3 | 3225 | 0.24 | 596.67 | G300E | 2438100 | 19.13 | G300E | 0 | 0
128 | Story11 | C6 | 50 MPa RC Column (27.5 cm x 27.5 cm) | Column | 50MPa | Concrete Rectangular | 275 | 275 | 756.3 | 3225 | 0.24 | 596.67 | G300E | 4907375 | 38.51 | G300E | 0 | 0
129 | Story11 | C7 | 50 MPa RC Column (27.5 cm x 27.5 cm) | Column | 50MPa | Concrete Rectangular | 275 | 275 | 756.3 | 3225 | 0.24 | 596.67 | G300E | 5853375 | 45.93 | G300E | 0 | 0
130 | Story11 | C8 | 50 MPa RC Column (27.5 cm x 27.5 cm) | Column | 50MPa | Concrete Rectangular | 275 | 275 | 756.3 | 3250 | 0.25 | 601.3 | G300E | 8182416.67 | 64.2 | G300E | 0 | 0
131 | Story11 | C9 | 50 MPa RC Column (27.5 cm x 27.5 cm) | Column | 50MPa | Concrete Rectangular | 275 | 275 | 756.3 | 3225 | 0.24 | 596.67 | G300E | 8100125 | 63.56 | G300E | 0 | 0
132 | Story12 | C1 | 50 MPa RC Column (27.5 cm x 27.5 cm) | Column | 50MPa | Concrete Rectangular | 275 | 275 | 756.3 | 3250 | 0.25 | 601.3 | G300E | 6199916.67 | 48.65 | G300E | 0 | 0
133 | Story12 | C10 | 50 MPa RC Column (27.5 cm x 27.5 cm) | Column | 50MPa | Concrete Rectangular | 275 | 275 | 756.3 | 3225 | 0.24 | 596.67 | G300E | 7627125 | 59.85 | G300E | 0 | 0
134 | Story12 | C11 | 50 MPa RC Column (27.5 cm x 27.5 cm) | Column | 50MPa | Concrete Rectangular | 275 | 275 | 756.3 | 3225 | 0.24 | 596.67 | G300E | 6445700 | 50.58 | G300E | 0 | 0
135 | Story12 | C12 | 50 MPa RC Column (27.5 cm x 27.5 cm) | Column | 50MPa | Concrete Rectangular | 275 | 275 | 756.3 | 3225 | 0.24 | 596.67 | G300E | 2438100 | 19.13 | G300E | 0 | 0
136 | Story12 | C13 | 50 MPa RC Column (27.5 cm x 27.5 cm) | Column | 50MPa | Concrete Rectangular | 275 | 275 | 756.3 | 3225 | 0.24 | 596.67 | G300E | 2438100 | 19.13 | G300E | 0 | 0
137 | Story12 | C14 | 50 MPa RC Column (27.5 cm x 27.5 cm) | Column | 50MPa | Concrete Rectangular | 275 | 275 | 756.3 | 3225 | 0.24 | 596.67 | G300E | 6453225 | 50.63 | G300E | 0 | 0
138 | Story12 | C15 | 50 MPa RC Column (27.5 cm x 27.5 cm) | Column | 50MPa | Concrete Rectangular | 275 | 275 | 756.3 | 3225 | 0.24 | 596.67 | G300E | 7629275 | 59.86 | G300E | 0 | 0
139 | Story12 | C16 | 50 MPa RC Column (27.5 cm x 27.5 cm) | Column | 50MPa | Concrete Rectangular | 275 | 275 | 756.3 | 3225 | 0.24 | 596.67 | G300E | 5112700 | 40.12 | G300E | 0 | 0
140 | Story12 | C17 | 50 MPa RC Column (27.5 cm x 27.5 cm) | Column | 50MPa | Concrete Rectangular | 275 | 275 | 756.3 | 3225 | 0.24 | 596.67 | G300E | 5564200 | 43.66 | G300E | 0 | 0
141 | Story12 | C18 | 50 MPa RC Column (27.5 cm x 27.5 cm) | Column | 50MPa | Concrete Rectangular | 275 | 275 | 756.3 | 3225 | 0.24 | 596.67 | G300E | 2438100 | 19.13 | G300E | 0 | 0
142 | Story12 | C19 | 50 MPa RC Column (27.5 cm x 27.5 cm) | Column | 50MPa | Concrete Rectangular | 275 | 275 | 756.3 | 3225 | 0.24 | 596.67 | G300E | 2438100 | 19.13 | G300E | 0 | 0
143 | Story12 | C2 | 50 MPa RC Column (27.5 cm x 27.5 cm) | Column | 50MPa | Concrete Rectangular | 275 | 275 | 756.3 | 3225 | 0.24 | 596.67 | G300E | 3000325 | 23.54 | G300E | 0 | 0
144 | Story12 | C22 | 50 MPa RC Column (27.5 cm x 27.5 cm) | Column | 50MPa | Concrete Rectangular | 275 | 275 | 756.3 | 3225 | 0.24 | 596.67 | G300E | 2438100 | 19.13 | G300E | 0 | 0
145 | Story12 | C23 | 50 MPa RC Column (27.5 cm x 27.5 cm) | Column | 50MPa | Concrete Rectangular | 275 | 275 | 756.3 | 3225 | 0.24 | 596.67 | G300E | 2438100 | 19.13 | G300E | 0 | 0
146 | Story12 | C24 | 50 MPa RC Column (27.5 cm x 27.5 cm) | Column | 50MPa | Concrete Rectangular | 275 | 275 | 756.3 | 3225 | 0.24 | 596.67 | G300E | 5565275 | 43.67 | G300E | 0 | 0
147 | Story12 | C25 | 50 MPa RC Column (27.5 cm x 27.5 cm) | Column | 50MPa | Concrete Rectangular | 275 | 275 | 756.3 | 3225 | 0.24 | 596.67 | G300E | 5564200 | 43.66 | G300E | 0 | 0
148 | Story12 | C26 | 50 MPa RC Column (27.5 cm x 27.5 cm) | Column | 50MPa | Concrete Rectangular | 275 | 275 | 756.3 | 3225 | 0.24 | 596.67 | G300E | 2438100 | 19.13 | G300E | 0 | 0
149 | Story12 | C27 | 50 MPa RC Column (27.5 cm x 27.5 cm) | Column | 50MPa | Concrete Rectangular | 275 | 275 | 756.3 | 3225 | 0.24 | 596.67 | G300E | 2438100 | 19.13 | G300E | 0 | 0
150 | Story12 | C3 | 50 MPa RC Column (27.5 cm x 27.5 cm) | Column | 50MPa | Concrete Rectangular | 275 | 275 | 756.3 | 3225 | 0.24 | 596.67 | G300E | 2463900 | 19.33 | G300E | 0 | 0
151 | Story12 | C30 | 50 MPa RC Column (27.5 cm x 27.5 cm) | Column | 50MPa | Concrete Rectangular | 275 | 275 | 756.3 | 3225 | 0.24 | 596.67 | G300E | 2438100 | 19.13 | G300E | 0 | 0
152 | Story12 | C31 | 50 MPa RC Column (27.5 cm x 27.5 cm) | Column | 50MPa | Concrete Rectangular | 275 | 275 | 756.3 | 3225 | 0.24 | 596.67 | G300E | 2438100 | 19.13 | G300E | 0 | 0
153 | Story12 | C32 | 50 MPa RC Column (27.5 cm x 27.5 cm) | Column | 50MPa | Concrete Rectangular | 275 | 275 | 756.3 | 3225 | 0.24 | 596.67 | G300E | 5565275 | 43.67 | G300E | 0 | 0
154 | Story12 | C33 | 50 MPa RC Column (27.5 cm x 27.5 cm) | Column | 50MPa | Concrete Rectangular | 275 | 275 | 756.3 | 3225 | 0.24 | 596.67 | G300E | 5112700 | 40.12 | G300E | 0 | 0
155 | Story12 | C34 | 50 MPa RC Column (27.5 cm x 27.5 cm) | Column | 50MPa | Concrete Rectangular | 275 | 275 | 756.3 | 3225 | 0.24 | 596.67 | G300E | 7628200 | 59.85 | G300E | 0 | 0
156 | Story12 | C35 | 50 MPa RC Column (27.5 cm x 27.5 cm) | Column | 50MPa | Concrete Rectangular | 275 | 275 | 756.3 | 3225 | 0.24 | 596.67 | G300E | 6452150 | 50.63 | G300E | 0 | 0
157 | Story12 | C36 | 50 MPa RC Column (27.5 cm x 27.5 cm) | Column | 50MPa | Concrete Rectangular | 275 | 275 | 756.3 | 3225 | 0.24 | 596.67 | G300E | 2438100 | 19.13 | G300E | 0 | 0
158 | Story12 | C37 | 50 MPa RC Column (27.5 cm x 27.5 cm) | Column | 50MPa | Concrete Rectangular | 275 | 275 | 756.3 | 3225 | 0.24 | 596.67 | G300E | 2438100 | 19.13 | G300E | 0 | 0
159 | Story12 | C38 | 50 MPa RC Column (27.5 cm x 27.5 cm) | Column | 50MPa | Concrete Rectangular | 275 | 275 | 756.3 | 3225 | 0.24 | 596.67 | G300E | 6452150 | 50.63 | G300E | 0 | 0
160 | Story12 | C39 | 50 MPa RC Column (27.5 cm x 27.5 cm) | Column | 50MPa | Concrete Rectangular | 275 | 275 | 756.3 | 3225 | 0.24 | 596.67 | G300E | 7628200 | 59.85 | G300E | 0 | 0
161 | Story12 | C4 | 50 MPa RC Column (27.5 cm x 27.5 cm) | Column | 50MPa | Concrete Rectangular | 275 | 275 | 756.3 | 3225 | 0.24 | 596.67 | G300E | 2438100 | 19.13 | G300E | 0 | 0
162 | Story12 | C40 | 50 MPa RC Column (27.5 cm x 27.5 cm) | Column | 50MPa | Concrete Rectangular | 275 | 275 | 756.3 | 3225 | 0.24 | 596.67 | G300E | 5112700 | 40.12 | G300E | 0 | 0
163 | Story12 | C41 | 50 MPa RC Column (27.5 cm x 27.5 cm) | Column | 50MPa | Concrete Rectangular | 275 | 275 | 756.3 | 3250 | 0.25 | 601.3 | G300E | 6199916.67 | 48.65 | G300E | 0 | 0
164 | Story12 | C42 | 50 MPa RC Column (27.5 cm x 27.5 cm) | Column | 50MPa | Concrete Rectangular | 275 | 275 | 756.3 | 3225 | 0.24 | 596.67 | G300E | 2998175 | 23.52 | G300E | 0 | 0
165 | Story12 | C43 | 50 MPa RC Column (27.5 cm x 27.5 cm) | Column | 50MPa | Concrete Rectangular | 275 | 275 | 756.3 | 3225 | 0.24 | 596.67 | G300E | 2482175 | 19.48 | G300E | 0 | 0
166 | Story12 | C44 | 50 MPa RC Column (27.5 cm x 27.5 cm) | Column | 50MPa | Concrete Rectangular | 275 | 275 | 756.3 | 3225 | 0.24 | 596.67 | G300E | 2438100 | 19.13 | G300E | 0 | 0
167 | Story12 | C45 | 50 MPa RC Column (27.5 cm x 27.5 cm) | Column | 50MPa | Concrete Rectangular | 275 | 275 | 756.3 | 3225 | 0.24 | 596.67 | G300E | 2438100 | 19.13 | G300E | 0 | 0
168 | Story12 | C46 | 50 MPa RC Column (27.5 cm x 27.5 cm) | Column | 50MPa | Concrete Rectangular | 275 | 275 | 756.3 | 3225 | 0.24 | 596.67 | G300E | 2482175 | 19.48 | G300E | 0 | 0
169 | Story12 | C47 | 50 MPa RC Column (27.5 cm x 27.5 cm) | Column | 50MPa | Concrete Rectangular | 275 | 275 | 756.3 | 3225 | 0.24 | 596.67 | G300E | 2998175 | 23.52 | G300E | 0 | 0
170 | Story12 | C48 | 50 MPa RC Column (27.5 cm x 27.5 cm) | Column | 50MPa | Concrete Rectangular | 275 | 275 | 756.3 | 3250 | 0.25 | 601.3 | G300E | 6199916.67 | 48.65 | G300E | 0 | 0
171 | Story12 | C5 | 50 MPa RC Column (27.5 cm x 27.5 cm) | Column | 50MPa | Concrete Rectangular | 275 | 275 | 756.3 | 3225 | 0.24 | 596.67 | G300E | 2438100 | 19.13 | G300E | 0 | 0
172 | Story12 | C6 | 50 MPa RC Column (27.5 cm x 27.5 cm) | Column | 50MPa | Concrete Rectangular | 275 | 275 | 756.3 | 3225 | 0.24 | 596.67 | G300E | 2482175 | 19.48 | G300E | 0 | 0
173 | Story12 | C7 | 50 MPa RC Column (27.5 cm x 27.5 cm) | Column | 50MPa | Concrete Rectangular | 275 | 275 | 756.3 | 3225 | 0.24 | 596.67 | G300E | 2998175 | 23.52 | G300E | 0 | 0
174 | Story12 | C8 | 50 MPa RC Column (27.5 cm x 27.5 cm) | Column | 50MPa | Concrete Rectangular | 275 | 275 | 756.3 | 3250 | 0.25 | 601.3 | G300E | 6198833.33 | 48.64 | G300E | 0 | 0
175 | Story12 | C9 | 50 MPa RC Column (27.5 cm x 27.5 cm) | Column | 50MPa | Concrete Rectangular | 275 | 275 | 756.3 | 3225 | 0.24 | 596.67 | G300E | 5112700 | 40.12 | G300E | 0 | 0
176 | Story13 | C1 | 50 MPa RC Column (25 cm x 25 cm) | Column | 50MPa | Concrete Rectangular | 250 | 250 | 625 | 3250 | 0.2 | 496.94 | G300E | 13516750 | 106.06 | G300E | 0 | 0
177 | Story13 | C10 | 50 MPa RC Column (25 cm x 25 cm) | Column | 50MPa | Concrete Rectangular | 250 | 250 | 625 | 3225 | 0.2 | 493.12 | G300E | 10571550 | 82.95 | G300E | 0 | 0
178 | Story13 | C11 | 50 MPa RC Column (25 cm x 25 cm) | Column | 50MPa | Concrete Rectangular | 250 | 250 | 625 | 3225 | 0.2 | 493.12 | G300E | 8787050 | 68.95 | G300E | 0 | 0
179 | Story13 | C12 | 50 MPa RC Column (25 cm x 25 cm) | Column | 50MPa | Concrete Rectangular | 250 | 250 | 625 | 3225 | 0.2 | 493.12 | G300E | 2209125 | 17.33 | G300E | 0 | 0
180 | Story13 | C13 | 50 MPa RC Column (25 cm x 25 cm) | Column | 50MPa | Concrete Rectangular | 250 | 250 | 625 | 3225 | 0.2 | 493.12 | G300E | 2202675 | 17.28 | G300E | 0 | 0
181 | Story13 | C14 | 50 MPa RC Column (25 cm x 25 cm) | Column | 50MPa | Concrete Rectangular | 250 | 250 | 625 | 3225 | 0.2 | 493.12 | G300E | 8789200 | 68.96 | G300E | 0 | 0
182 | Story13 | C15 | 50 MPa RC Column (25 cm x 25 cm) | Column | 50MPa | Concrete Rectangular | 250 | 250 | 625 | 3225 | 0.2 | 493.12 | G300E | 10570475 | 82.94 | G300E | 0 | 0
183 | Story13 | C16 | 50 MPa RC Column (25 cm x 25 cm) | Column | 50MPa | Concrete Rectangular | 250 | 250 | 625 | 3225 | 0.2 | 493.12 | G300E | 9295525 | 72.94 | G300E | 0 | 0
184 | Story13 | C17 | 50 MPa RC Column (25 cm x 25 cm) | Column | 50MPa | Concrete Rectangular | 250 | 250 | 625 | 3225 | 0.2 | 493.12 | G300E | 10530700 | 82.63 | G300E | 0 | 0
185 | Story13 | C18 | 50 MPa RC Column (25 cm x 25 cm) | Column | 50MPa | Concrete Rectangular | 250 | 250 | 625 | 3225 | 0.2 | 493.12 | G300E | 2015625 | 15.82 | G300E | 0 | 0
186 | Story13 | C19 | 50 MPa RC Column (25 cm x 25 cm) | Column | 50MPa | Concrete Rectangular | 250 | 250 | 625 | 3225 | 0.2 | 493.12 | G300E | 2015625 | 15.82 | G300E | 0 | 0
187 | Story13 | C2 | 50 MPa RC Column (25 cm x 25 cm) | Column | 50MPa | Concrete Rectangular | 250 | 250 | 625 | 3225 | 0.2 | 493.12 | G300E | 5562050 | 43.64 | G300E | 0 | 0
188 | Story13 | C22 | 50 MPa RC Column (25 cm x 25 cm) | Column | 50MPa | Concrete Rectangular | 250 | 250 | 625 | 3225 | 0.2 | 493.12 | G300E | 2015625 | 15.82 | G300E | 0 | 0
189 | Story13 | C23 | 50 MPa RC Column (25 cm x 25 cm) | Column | 50MPa | Concrete Rectangular | 250 | 250 | 625 | 3225 | 0.2 | 493.12 | G300E | 2015625 | 15.82 | G300E | 0 | 0
190 | Story13 | C24 | 50 MPa RC Column (25 cm x 25 cm) | Column | 50MPa | Concrete Rectangular | 250 | 250 | 625 | 3225 | 0.2 | 493.12 | G300E | 10530700 | 82.63 | G300E | 0 | 0
191 | Story13 | C25 | 50 MPa RC Column (25 cm x 25 cm) | Column | 50MPa | Concrete Rectangular | 250 | 250 | 625 | 3225 | 0.2 | 493.12 | G300E | 10530700 | 82.63 | G300E | 0 | 0
192 | Story13 | C26 | 50 MPa RC Column (25 cm x 25 cm) | Column | 50MPa | Concrete Rectangular | 250 | 250 | 625 | 3225 | 0.2 | 493.12 | G300E | 2015625 | 15.82 | G300E | 0 | 0
193 | Story13 | C27 | 50 MPa RC Column (25 cm x 25 cm) | Column | 50MPa | Concrete Rectangular | 250 | 250 | 625 | 3225 | 0.2 | 493.12 | G300E | 2015625 | 15.82 | G300E | 0 | 0
194 | Story13 | C3 | 50 MPa RC Column (25 cm x 25 cm) | Column | 50MPa | Concrete Rectangular | 250 | 250 | 625 | 3225 | 0.2 | 493.12 | G300E | 4749350 | 37.27 | G300E | 0 | 0
195 | Story13 | C30 | 50 MPa RC Column (25 cm x 25 cm) | Column | 50MPa | Concrete Rectangular | 250 | 250 | 625 | 3225 | 0.2 | 493.12 | G300E | 2015625 | 15.82 | G300E | 0 | 0
196 | Story13 | C31 | 50 MPa RC Column (25 cm x 25 cm) | Column | 50MPa | Concrete Rectangular | 250 | 250 | 625 | 3225 | 0.2 | 493.12 | G300E | 2015625 | 15.82 | G300E | 0 | 0
197 | Story13 | C32 | 50 MPa RC Column (25 cm x 25 cm) | Column | 50MPa | Concrete Rectangular | 250 | 250 | 625 | 3225 | 0.2 | 493.12 | G300E | 10530700 | 82.63 | G300E | 0 | 0
198 | Story13 | C33 | 50 MPa RC Column (25 cm x 25 cm) | Column | 50MPa | Concrete Rectangular | 250 | 250 | 625 | 3225 | 0.2 | 493.12 | G300E | 9294450 | 72.93 | G300E | 0 | 0
199 | Story13 | C34 | 50 MPa RC Column (25 cm x 25 cm) | Column | 50MPa | Concrete Rectangular | 250 | 250 | 625 | 3225 | 0.2 | 493.12 | G300E | 10570475 | 82.94 | G300E | 0 | 0
200 | Story13 | C35 | 50 MPa RC Column (25 cm x 25 cm) | Column | 50MPa | Concrete Rectangular | 250 | 250 | 625 | 3225 | 0.2 | 493.12 | G300E | 8789200 | 68.96 | G300E | 0 | 0
201 | Story13 | C36 | 50 MPa RC Column (25 cm x 25 cm) | Column | 50MPa | Concrete Rectangular | 250 | 250 | 625 | 3225 | 0.2 | 493.12 | G300E | 2208050 | 17.33 | G300E | 0 | 0
202 | Story13 | C37 | 50 MPa RC Column (25 cm x 25 cm) | Column | 50MPa | Concrete Rectangular | 250 | 250 | 625 | 3225 | 0.2 | 493.12 | G300E | 2208050 | 17.33 | G300E | 0 | 0
203 | Story13 | C38 | 50 MPa RC Column (25 cm x 25 cm) | Column | 50MPa | Concrete Rectangular | 250 | 250 | 625 | 3225 | 0.2 | 493.12 | G300E | 8789200 | 68.96 | G300E | 0 | 0
204 | Story13 | C39 | 50 MPa RC Column (25 cm x 25 cm) | Column | 50MPa | Concrete Rectangular | 250 | 250 | 625 | 3225 | 0.2 | 493.12 | G300E | 10570475 | 82.94 | G300E | 0 | 0
205 | Story13 | C4 | 50 MPa RC Column (25 cm x 25 cm) | Column | 50MPa | Concrete Rectangular | 250 | 250 | 625 | 3225 | 0.2 | 493.12 | G300E | 2015625 | 15.82 | G300E | 0 | 0
206 | Story13 | C40 | 50 MPa RC Column (25 cm x 25 cm) | Column | 50MPa | Concrete Rectangular | 250 | 250 | 625 | 3225 | 0.2 | 493.12 | G300E | 9296600 | 72.94 | G300E | 0 | 0
207 | Story13 | C41 | 50 MPa RC Column (25 cm x 25 cm) | Column | 50MPa | Concrete Rectangular | 250 | 250 | 625 | 3250 | 0.2 | 496.94 | G300E | 13516750 | 106.06 | G300E | 0 | 0
208 | Story13 | C42 | 50 MPa RC Column (25 cm x 25 cm) | Column | 50MPa | Concrete Rectangular | 250 | 250 | 625 | 3225 | 0.2 | 493.12 | G300E | 5558825 | 43.62 | G300E | 0 | 0
209 | Story13 | C43 | 50 MPa RC Column (25 cm x 25 cm) | Column | 50MPa | Concrete Rectangular | 250 | 250 | 625 | 3225 | 0.2 | 493.12 | G300E | 4799875 | 37.66 | G300E | 0 | 0
210 | Story13 | C44 | 50 MPa RC Column (25 cm x 25 cm) | Column | 50MPa | Concrete Rectangular | 250 | 250 | 625 | 3225 | 0.2 | 493.12 | G300E | 2015625 | 15.82 | G300E | 0 | 0
211 | Story13 | C45 | 50 MPa RC Column (25 cm x 25 cm) | Column | 50MPa | Concrete Rectangular | 250 | 250 | 625 | 3225 | 0.2 | 493.12 | G300E | 2015625 | 15.82 | G300E | 0 | 0
212 | Story13 | C46 | 50 MPa RC Column (25 cm x 25 cm) | Column | 50MPa | Concrete Rectangular | 250 | 250 | 625 | 3225 | 0.2 | 493.12 | G300E | 4799875 | 37.66 | G300E | 0 | 0
213 | Story13 | C47 | 50 MPa RC Column (25 cm x 25 cm) | Column | 50MPa | Concrete Rectangular | 250 | 250 | 625 | 3225 | 0.2 | 493.12 | G300E | 5559900 | 43.63 | G300E | 0 | 0
214 | Story13 | C48 | 50 MPa RC Column (25 cm x 25 cm) | Column | 50MPa | Concrete Rectangular | 250 | 250 | 625 | 3250 | 0.2 | 496.94 | G300E | 13516750 | 106.06 | G300E | 0 | 0
215 | Story13 | C5 | 50 MPa RC Column (25 cm x 25 cm) | Column | 50MPa | Concrete Rectangular | 250 | 250 | 625 | 3225 | 0.2 | 493.12 | G300E | 2015625 | 15.82 | G300E | 0 | 0
216 | Story13 | C6 | 50 MPa RC Column (25 cm x 25 cm) | Column | 50MPa | Concrete Rectangular | 250 | 250 | 625 | 3225 | 0.2 | 493.12 | G300E | 4799875 | 37.66 | G300E | 0 | 0
217 | Story13 | C7 | 50 MPa RC Column (25 cm x 25 cm) | Column | 50MPa | Concrete Rectangular | 250 | 250 | 625 | 3225 | 0.2 | 493.12 | G300E | 5559900 | 43.63 | G300E | 0 | 0
218 | Story13 | C8 | 50 MPa RC Column (25 cm x 25 cm) | Column | 50MPa | Concrete Rectangular | 250 | 250 | 625 | 3250 | 0.2 | 496.94 | G300E | 13516750 | 106.06 | G300E | 0 | 0
219 | Story13 | C9 | 50 MPa RC Column (25 cm x 25 cm) | Column | 50MPa | Concrete Rectangular | 250 | 250 | 625 | 3225 | 0.2 | 493.12 | G300E | 9294450 | 72.93 | G300E | 0 | 0
220 | Story14 | C1 | 50 MPa RC Column (25 cm x 25 cm) | Column | 50MPa | Concrete Rectangular | 250 | 250 | 625 | 3250 | 0.2 | 496.94 | G300E | 11178916.67 | 87.71 | G300E | 0 | 0
221 | Story14 | C10 | 50 MPa RC Column (25 cm x 25 cm) | Column | 50MPa | Concrete Rectangular | 250 | 250 | 625 | 3225 | 0.2 | 493.12 | G300E | 5170750 | 40.57 | G300E | 0 | 0
222 | Story14 | C11 | 50 MPa RC Column (25 cm x 25 cm) | Column | 50MPa | Concrete Rectangular | 250 | 250 | 625 | 3225 | 0.2 | 493.12 | G300E | 2188700 | 17.17 | G300E | 0 | 0
223 | Story14 | C12 | 50 MPa RC Column (25 cm x 25 cm) | Column | 50MPa | Concrete Rectangular | 250 | 250 | 625 | 3225 | 0.2 | 493.12 | G300E | 5640525 | 44.26 | G300E | 469237.5 | 3.68
224 | Story14 | C13 | 50 MPa RC Column (25 cm x 25 cm) | Column | 50MPa | Concrete Rectangular | 250 | 250 | 625 | 3225 | 0.2 | 493.12 | G300E | 5537325 | 43.45 | G300E | 469237.5 | 3.68
225 | Story14 | C14 | 50 MPa RC Column (25 cm x 25 cm) | Column | 50MPa | Concrete Rectangular | 250 | 250 | 625 | 3225 | 0.2 | 493.12 | G300E | 2198375 | 17.25 | G300E | 0 | 0
226 | Story14 | C15 | 50 MPa RC Column (25 cm x 25 cm) | Column | 50MPa | Concrete Rectangular | 250 | 250 | 625 | 3225 | 0.2 | 493.12 | G300E | 5179350 | 40.64 | G300E | 0 | 0
227 | Story14 | C16 | 50 MPa RC Column (25 cm x 25 cm) | Column | 50MPa | Concrete Rectangular | 250 | 250 | 625 | 3225 | 0.2 | 493.12 | G300E | 7290650 | 57.21 | G300E | 0 | 0
228 | Story14 | C17 | 50 MPa RC Column (25 cm x 25 cm) | Column | 50MPa | Concrete Rectangular | 250 | 250 | 625 | 3225 | 0.2 | 493.12 | G300E | 6450000 | 50.61 | G300E | 0 | 0
229 | Story14 | C18 | 50 MPa RC Column (25 cm x 25 cm) | Column | 50MPa | Concrete Rectangular | 250 | 250 | 625 | 3225 | 0.2 | 493.12 | G300E | 2633750 | 20.67 | G300E | 0 | 0
230 | Story14 | C19 | 50 MPa RC Column (25 cm x 25 cm) | Column | 50MPa | Concrete Rectangular | 250 | 250 | 625 | 3225 | 0.2 | 493.12 | G300E | 3244350 | 25.46 | G300E | 0 | 0
231 | Story14 | C2 | 50 MPa RC Column (25 cm x 25 cm) | Column | 50MPa | Concrete Rectangular | 250 | 250 | 625 | 3225 | 0.2 | 493.12 | G300E | 4126925 | 32.38 | G300E | 0 | 0
232 | Story14 | C22 | 50 MPa RC Column (25 cm x 25 cm) | Column | 50MPa | Concrete Rectangular | 250 | 250 | 625 | 3225 | 0.2 | 493.12 | G300E | 3246500 | 25.47 | G300E | 0 | 0
233 | Story14 | C23 | 50 MPa RC Column (25 cm x 25 cm) | Column | 50MPa | Concrete Rectangular | 250 | 250 | 625 | 3225 | 0.2 | 493.12 | G300E | 2505825 | 19.66 | G300E | 0 | 0
234 | Story14 | C24 | 50 MPa RC Column (25 cm x 25 cm) | Column | 50MPa | Concrete Rectangular | 250 | 250 | 625 | 3225 | 0.2 | 493.12 | G300E | 6450000 | 50.61 | G300E | 0 | 0
235 | Story14 | C25 | 50 MPa RC Column (25 cm x 25 cm) | Column | 50MPa | Concrete Rectangular | 250 | 250 | 625 | 3225 | 0.2 | 493.12 | G300E | 6450000 | 50.61 | G300E | 0 | 0
236 | Story14 | C26 | 50 MPa RC Column (25 cm x 25 cm) | Column | 50MPa | Concrete Rectangular | 250 | 250 | 625 | 3225 | 0.2 | 493.12 | G300E | 2635900 | 20.68 | G300E | 0 | 0
237 | Story14 | C27 | 50 MPa RC Column (25 cm x 25 cm) | Column | 50MPa | Concrete Rectangular | 250 | 250 | 625 | 3225 | 0.2 | 493.12 | G300E | 3248650 | 25.49 | G300E | 0 | 0
238 | Story14 | C3 | 50 MPa RC Column (25 cm x 25 cm) | Column | 50MPa | Concrete Rectangular | 250 | 250 | 625 | 3225 | 0.2 | 493.12 | G300E | 3268000 | 25.64 | G300E | 0 | 0
239 | Story14 | C30 | 50 MPa RC Column (25 cm x 25 cm) | Column | 50MPa | Concrete Rectangular | 250 | 250 | 625 | 3225 | 0.2 | 493.12 | G300E | 3248650 | 25.49 | G300E | 0 | 0
240 | Story14 | C31 | 50 MPa RC Column (25 cm x 25 cm) | Column | 50MPa | Concrete Rectangular | 250 | 250 | 625 | 3225 | 0.2 | 493.12 | G300E | 2507975 | 19.68 | G300E | 0 | 0
241 | Story14 | C32 | 50 MPa RC Column (25 cm x 25 cm) | Column | 50MPa | Concrete Rectangular | 250 | 250 | 625 | 3225 | 0.2 | 493.12 | G300E | 6450000 | 50.61 | G300E | 0 | 0
242 | Story14 | C33 | 50 MPa RC Column (25 cm x 25 cm) | Column | 50MPa | Concrete Rectangular | 250 | 250 | 625 | 3225 | 0.2 | 493.12 | G300E | 7286350 | 57.17 | G300E | 0 | 0
243 | Story14 | C34 | 50 MPa RC Column (25 cm x 25 cm) | Column | 50MPa | Concrete Rectangular | 250 | 250 | 625 | 3225 | 0.2 | 493.12 | G300E | 5271800 | 41.36 | G300E | 0 | 0
244 | Story14 | C35 | 50 MPa RC Column (25 cm x 25 cm) | Column | 50MPa | Concrete Rectangular | 250 | 250 | 625 | 3225 | 0.2 | 493.12 | G300E | 2197300 | 17.24 | G300E | 0 | 0
245 | Story14 | C36 | 50 MPa RC Column (25 cm x 25 cm) | Column | 50MPa | Concrete Rectangular | 250 | 250 | 625 | 3225 | 0.2 | 493.12 | G300E | 5562050 | 43.64 | G300E | 469237.5 | 3.68
246 | Story14 | C37 | 50 MPa RC Column (25 cm x 25 cm) | Column | 50MPa | Concrete Rectangular | 250 | 250 | 625 | 3225 | 0.2 | 493.12 | G300E | 5560975 | 43.63 | G300E | 469237.5 | 3.68
247 | Story14 | C38 | 50 MPa RC Column (25 cm x 25 cm) | Column | 50MPa | Concrete Rectangular | 250 | 250 | 625 | 3225 | 0.2 | 493.12 | G300E | 2197300 | 17.24 | G300E | 0 | 0
248 | Story14 | C39 | 50 MPa RC Column (25 cm x 25 cm) | Column | 50MPa | Concrete Rectangular | 250 | 250 | 625 | 3225 | 0.2 | 493.12 | G300E | 5261050 | 41.28 | G300E | 0 | 0
249 | Story14 | C4 | 50 MPa RC Column (25 cm x 25 cm) | Column | 50MPa | Concrete Rectangular | 250 | 250 | 625 | 3225 | 0.2 | 493.12 | G300E | 2015625 | 15.82 | G300E | 0 | 0
250 | Story14 | C40 | 50 MPa RC Column (25 cm x 25 cm) | Column | 50MPa | Concrete Rectangular | 250 | 250 | 625 | 3225 | 0.2 | 493.12 | G300E | 7288500 | 57.19 | G300E | 0 | 0
251 | Story14 | C41 | 50 MPa RC Column (25 cm x 25 cm) | Column | 50MPa | Concrete Rectangular | 250 | 250 | 625 | 3250 | 0.2 | 496.94 | G300E | 11178916.67 | 87.71 | G300E | 0 | 0
252 | Story14 | C42 | 50 MPa RC Column (25 cm x 25 cm) | Column | 50MPa | Concrete Rectangular | 250 | 250 | 625 | 3225 | 0.2 | 493.12 | G300E | 4126925 | 32.38 | G300E | 0 | 0
253 | Story14 | C43 | 50 MPa RC Column (25 cm x 25 cm) | Column | 50MPa | Concrete Rectangular | 250 | 250 | 625 | 3225 | 0.2 | 493.12 | G300E | 3336800 | 26.18 | G300E | 0 | 0
254 | Story14 | C44 | 50 MPa RC Column (25 cm x 25 cm) | Column | 50MPa | Concrete Rectangular | 250 | 250 | 625 | 3225 | 0.2 | 493.12 | G300E | 2015625 | 15.82 | G300E | 0 | 0
255 | Story14 | C45 | 50 MPa RC Column (25 cm x 25 cm) | Column | 50MPa | Concrete Rectangular | 250 | 250 | 625 | 3225 | 0.2 | 493.12 | G300E | 2015625 | 15.82 | G300E | 0 | 0
256 | Story14 | C46 | 50 MPa RC Column (25 cm x 25 cm) | Column | 50MPa | Concrete Rectangular | 250 | 250 | 625 | 3225 | 0.2 | 493.12 | G300E | 3336800 | 26.18 | G300E | 0 | 0
257 | Story14 | C47 | 50 MPa RC Column (25 cm x 25 cm) | Column | 50MPa | Concrete Rectangular | 250 | 250 | 625 | 3225 | 0.2 | 493.12 | G300E | 4126925 | 32.38 | G300E | 0 | 0
258 | Story14 | C48 | 50 MPa RC Column (25 cm x 25 cm) | Column | 50MPa | Concrete Rectangular | 250 | 250 | 625 | 3250 | 0.2 | 496.94 | G300E | 11178916.67 | 87.71 | G300E | 0 | 0
259 | Story14 | C5 | 50 MPa RC Column (25 cm x 25 cm) | Column | 50MPa | Concrete Rectangular | 250 | 250 | 625 | 3225 | 0.2 | 493.12 | G300E | 2015625 | 15.82 | G300E | 0 | 0
260 | Story14 | C6 | 50 MPa RC Column (25 cm x 25 cm) | Column | 50MPa | Concrete Rectangular | 250 | 250 | 625 | 3225 | 0.2 | 493.12 | G300E | 3340025 | 26.21 | G300E | 0 | 0
261 | Story14 | C7 | 50 MPa RC Column (25 cm x 25 cm) | Column | 50MPa | Concrete Rectangular | 250 | 250 | 625 | 3225 | 0.2 | 493.12 | G300E | 4129075 | 32.4 | G300E | 0 | 0
262 | Story14 | C8 | 50 MPa RC Column (25 cm x 25 cm) | Column | 50MPa | Concrete Rectangular | 250 | 250 | 625 | 3250 | 0.2 | 496.94 | G300E | 11178916.67 | 87.71 | G300E | 0 | 0
263 | Story14 | C9 | 50 MPa RC Column (25 cm x 25 cm) | Column | 50MPa | Concrete Rectangular | 250 | 250 | 625 | 3225 | 0.2 | 493.12 | G300E | 7290650 | 57.21 | G300E | 0 | 0
264 | Story15 | C1 | 50 MPa RC Column (25 cm x 25 cm) | Column | 50MPa | Concrete Rectangular | 250 | 250 | 625 | 3250 | 0.2 | 496.94 | G300E | 6899750 | 54.14 | G300E | 0 | 0
265 | Story15 | C10 | 50 MPa RC Column (25 cm x 25 cm) | Column | 50MPa | Concrete Rectangular | 250 | 250 | 625 | 3225 | 0.2 | 493.12 | G300E | 2015625 | 15.82 | G300E | 0 | 0
266 | Story15 | C11 | 50 MPa RC Column (25 cm x 25 cm) | Column | 50MPa | Concrete Rectangular | 250 | 250 | 625 | 3225 | 0.2 | 493.12 | G300E | 2015625 | 15.82 | G300E | 0 | 0
267 | Story15 | C12 | 50 MPa RC Column (25 cm x 25 cm) | Column | 50MPa | Concrete Rectangular | 250 | 250 | 625 | 3225 | 0.2 | 493.12 | G300E | 10849975 | 85.13 | G300E | 469237.5 | 3.68
268 | Story15 | C13 | 50 MPa RC Column (25 cm x 25 cm) | Column | 50MPa | Concrete Rectangular | 250 | 250 | 625 | 3225 | 0.2 | 493.12 | G300E | 10733875 | 84.22 | G300E | 469237.5 | 3.68
269 | Story15 | C14 | 50 MPa RC Column (25 cm x 25 cm) | Column | 50MPa | Concrete Rectangular | 250 | 250 | 625 | 3225 | 0.2 | 493.12 | G300E | 2015625 | 15.82 | G300E | 0 | 0
270 | Story15 | C15 | 50 MPa RC Column (25 cm x 25 cm) | Column | 50MPa | Concrete Rectangular | 250 | 250 | 625 | 3225 | 0.2 | 493.12 | G300E | 2015625 | 15.82 | G300E | 0 | 0
271 | Story15 | C16 | 50 MPa RC Column (25 cm x 25 cm) | Column | 50MPa | Concrete Rectangular | 250 | 250 | 625 | 3225 | 0.2 | 493.12 | G300E | 3016450 | 23.67 | G300E | 0 | 0
272 | Story15 | C17 | 50 MPa RC Column (25 cm x 25 cm) | Column | 50MPa | Concrete Rectangular | 250 | 250 | 625 | 3225 | 0.2 | 493.12 | G300E | 2683200 | 21.05 | G300E | 0 | 0
273 | Story15 | C18 | 50 MPa RC Column (25 cm x 25 cm) | Column | 50MPa | Concrete Rectangular | 250 | 250 | 625 | 3225 | 0.2 | 493.12 | G300E | 8409725 | 65.99 | G300E | 469237.5 | 3.68
274 | Story15 | C19 | 50 MPa RC Column (25 cm x 25 cm) | Column | 50MPa | Concrete Rectangular | 250 | 250 | 625 | 3225 | 0.2 | 493.12 | G300E | 9020325 | 70.78 | G300E | 469237.5 | 3.68
275 | Story15 | C2 | 50 MPa RC Column (25 cm x 25 cm) | Column | 50MPa | Concrete Rectangular | 250 | 250 | 625 | 3225 | 0.2 | 493.12 | G300E | 3062675 | 24.03 | G300E | 0 | 0
276 | Story15 | C22 | 50 MPa RC Column (25 cm x 25 cm) | Column | 50MPa | Concrete Rectangular | 250 | 250 | 625 | 3225 | 0.2 | 493.12 | G300E | 9021400 | 70.79 | G300E | 469237.5 | 3.68
277 | Story15 | C23 | 50 MPa RC Column (25 cm x 25 cm) | Column | 50MPa | Concrete Rectangular | 250 | 250 | 625 | 3225 | 0.2 | 493.12 | G300E | 8411875 | 66 | G300E | 469237.5 | 3.68
278 | Story15 | C24 | 50 MPa RC Column (25 cm x 25 cm) | Column | 50MPa | Concrete Rectangular | 250 | 250 | 625 | 3225 | 0.2 | 493.12 | G300E | 2672450 | 20.97 | G300E | 0 | 0
279 | Story15 | C25 | 50 MPa RC Column (25 cm x 25 cm) | Column | 50MPa | Concrete Rectangular | 250 | 250 | 625 | 3225 | 0.2 | 493.12 | G300E | 2627300 | 20.61 | G300E | 0 | 0
280 | Story15 | C26 | 50 MPa RC Column (25 cm x 25 cm) | Column | 50MPa | Concrete Rectangular | 250 | 250 | 625 | 3225 | 0.2 | 493.12 | G300E | 8412950 | 66.01 | G300E | 469237.5 | 3.68
281 | Story15 | C27 | 50 MPa RC Column (25 cm x 25 cm) | Column | 50MPa | Concrete Rectangular | 250 | 250 | 625 | 3225 | 0.2 | 493.12 | G300E | 9024625 | 70.81 | G300E | 469237.5 | 3.68
282 | Story15 | C3 | 50 MPa RC Column (25 cm x 25 cm) | Column | 50MPa | Concrete Rectangular | 250 | 250 | 625 | 3225 | 0.2 | 493.12 | G300E | 2806825 | 22.02 | G300E | 0 | 0
283 | Story15 | C30 | 50 MPa RC Column (25 cm x 25 cm) | Column | 50MPa | Concrete Rectangular | 250 | 250 | 625 | 3225 | 0.2 | 493.12 | G300E | 9024625 | 70.81 | G300E | 469237.5 | 3.68
284 | Story15 | C31 | 50 MPa RC Column (25 cm x 25 cm) | Column | 50MPa | Concrete Rectangular | 250 | 250 | 625 | 3225 | 0.2 | 493.12 | G300E | 8412950 | 66.01 | G300E | 469237.5 | 3.68
285 | Story15 | C32 | 50 MPa RC Column (25 cm x 25 cm) | Column | 50MPa | Concrete Rectangular | 250 | 250 | 625 | 3225 | 0.2 | 493.12 | G300E | 2638050 | 20.7 | G300E | 0 | 0
286 | Story15 | C33 | 50 MPa RC Column (25 cm x 25 cm) | Column | 50MPa | Concrete Rectangular | 250 | 250 | 625 | 3225 | 0.2 | 493.12 | G300E | 3017525 | 23.68 | G300E | 0 | 0
287 | Story15 | C34 | 50 MPa RC Column (25 cm x 25 cm) | Column | 50MPa | Concrete Rectangular | 250 | 250 | 625 | 3225 | 0.2 | 493.12 | G300E | 2015625 | 15.82 | G300E | 0 | 0
288 | Story15 | C35 | 50 MPa RC Column (25 cm x 25 cm) | Column | 50MPa | Concrete Rectangular | 250 | 250 | 625 | 3225 | 0.2 | 493.12 | G300E | 2015625 | 15.82 | G300E | 0 | 0
289 | Story15 | C36 | 50 MPa RC Column (25 cm x 25 cm) | Column | 50MPa | Concrete Rectangular | 250 | 250 | 625 | 3225 | 0.2 | 493.12 | G300E | 10767200 | 84.48 | G300E | 469237.5 | 3.68
290 | Story15 | C37 | 50 MPa RC Column (25 cm x 25 cm) | Column | 50MPa | Concrete Rectangular | 250 | 250 | 625 | 3225 | 0.2 | 493.12 | G300E | 10766125 | 84.48 | G300E | 469237.5 | 3.68
291 | Story15 | C38 | 50 MPa RC Column (25 cm x 25 cm) | Column | 50MPa | Concrete Rectangular | 250 | 250 | 625 | 3225 | 0.2 | 493.12 | G300E | 2015625 | 15.82 | G300E | 0 | 0
292 | Story15 | C39 | 50 MPa RC Column (25 cm x 25 cm) | Column | 50MPa | Concrete Rectangular | 250 | 250 | 625 | 3225 | 0.2 | 493.12 | G300E | 2015625 | 15.82 | G300E | 0 | 0
293 | Story15 | C4 | 50 MPa RC Column (25 cm x 25 cm) | Column | 50MPa | Concrete Rectangular | 250 | 250 | 625 | 3225 | 0.2 | 493.12 | G300E | 2163975 | 16.98 | G300E | 0 | 0
294 | Story15 | C40 | 50 MPa RC Column (25 cm x 25 cm) | Column | 50MPa | Concrete Rectangular | 250 | 250 | 625 | 3225 | 0.2 | 493.12 | G300E | 3017525 | 23.68 | G300E | 0 | 0
295 | Story15 | C41 | 50 MPa RC Column (25 cm x 25 cm) | Column | 50MPa | Concrete Rectangular | 250 | 250 | 625 | 3250 | 0.2 | 496.94 | G300E | 6898666.67 | 54.13 | G300E | 0 | 0
296 | Story15 | C42 | 50 MPa RC Column (25 cm x 25 cm) | Column | 50MPa | Concrete Rectangular | 250 | 250 | 625 | 3225 | 0.2 | 493.12 | G300E | 3063750 | 24.04 | G300E | 0 | 0
297 | Story15 | C43 | 50 MPa RC Column (25 cm x 25 cm) | Column | 50MPa | Concrete Rectangular | 250 | 250 | 625 | 3225 | 0.2 | 493.12 | G300E | 2828325 | 22.19 | G300E | 0 | 0
298 | Story15 | C44 | 50 MPa RC Column (25 cm x 25 cm) | Column | 50MPa | Concrete Rectangular | 250 | 250 | 625 | 3225 | 0.2 | 493.12 | G300E | 2175800 | 17.07 | G300E | 0 | 0
299 | Story15 | C45 | 50 MPa RC Column (25 cm x 25 cm) | Column | 50MPa | Concrete Rectangular | 250 | 250 | 625 | 3225 | 0.2 | 493.12 | G300E | 2175800 | 17.07 | G300E | 0 | 0
300 | Story15 | C46 | 50 MPa RC Column (25 cm x 25 cm) | Column | 50MPa | Concrete Rectangular | 250 | 250 | 625 | 3225 | 0.2 | 493.12 | G300E | 2828325 | 22.19 | G300E | 0 | 0
301 | Story15 | C47 | 50 MPa RC Column (25 cm x 25 cm) | Column | 50MPa | Concrete Rectangular | 250 | 250 | 625 | 3225 | 0.2 | 493.12 | G300E | 3063750 | 24.04 | G300E | 0 | 0
302 | Story15 | C48 | 50 MPa RC Column (25 cm x 25 cm) | Column | 50MPa | Concrete Rectangular | 250 | 250 | 625 | 3250 | 0.2 | 496.94 | G300E | 6899750 | 54.14 | G300E | 0 | 0
303 | Story15 | C5 | 50 MPa RC Column (25 cm x 25 cm) | Column | 50MPa | Concrete Rectangular | 250 | 250 | 625 | 3225 | 0.2 | 493.12 | G300E | 2173650 | 17.06 | G300E | 0 | 0
304 | Story15 | C6 | 50 MPa RC Column (25 cm x 25 cm) | Column | 50MPa | Concrete Rectangular | 250 | 250 | 625 | 3225 | 0.2 | 493.12 | G300E | 2830475 | 22.21 | G300E | 0 | 0
305 | Story15 | C7 | 50 MPa RC Column (25 cm x 25 cm) | Column | 50MPa | Concrete Rectangular | 250 | 250 | 625 | 3225 | 0.2 | 493.12 | G300E | 3063750 | 24.04 | G300E | 0 | 0
306 | Story15 | C8 | 50 MPa RC Column (25 cm x 25 cm) | Column | 50MPa | Concrete Rectangular | 250 | 250 | 625 | 3250 | 0.2 | 496.94 | G300E | 6898666.67 | 54.13 | G300E | 0 | 0
307 | Story15 | C9 | 50 MPa RC Column (25 cm x 25 cm) | Column | 50MPa | Concrete Rectangular | 250 | 250 | 625 | 3225 | 0.2 | 493.12 | G300E | 3016450 | 23.67 | G300E | 0 | 0
308 | Story16 | C1 | 50 MPa RC Column (25 cm x 25 cm) | Column | 50MPa | Concrete Rectangular | 250 | 250 | 625 | 3250 | 0.2 | 496.94 | G300E | 2031250 | 15.94 | G300E | 0 | 0
309 | Story16 | C10 | 50 MPa RC Column (25 cm x 25 cm) | Column | 50MPa | Concrete Rectangular | 250 | 250 | 625 | 3225 | 0.2 | 493.12 | G300E | 2015625 | 15.82 | G300E | 0 | 0
310 | Story16 | C11 | 50 MPa RC Column (25 cm x 25 cm) | Column | 50MPa | Concrete Rectangular | 250 | 250 | 625 | 3225 | 0.2 | 493.12 | G300E | 2015625 | 15.82 | G300E | 0 | 0
311 | Story16 | C12 | 50 MPa RC Column (25 cm x 25 cm) | Column | 50MPa | Concrete Rectangular | 250 | 250 | 625 | 3225 | 0.2 | 493.12 | G300E | 4829975 | 37.9 | G300E | 469237.5 | 3.68
312 | Story16 | C13 | 50 MPa RC Column (25 cm x 25 cm) | Column | 50MPa | Concrete Rectangular | 250 | 250 | 625 | 3225 | 0.2 | 493.12 | G300E | 4770850 | 37.43 | G300E | 469237.5 | 3.68
313 | Story16 | C14 | 50 MPa RC Column (25 cm x 25 cm) | Column | 50MPa | Concrete Rectangular | 250 | 250 | 625 | 3225 | 0.2 | 493.12 | G300E | 2015625 | 15.82 | G300E | 0 | 0
314 | Story16 | C15 | 50 MPa RC Column (25 cm x 25 cm) | Column | 50MPa | Concrete Rectangular | 250 | 250 | 625 | 3225 | 0.2 | 493.12 | G300E | 2015625 | 15.82 | G300E | 0 | 0
315 | Story16 | C16 | 50 MPa RC Column (25 cm x 25 cm) | Column | 50MPa | Concrete Rectangular | 250 | 250 | 625 | 3225 | 0.2 | 493.12 | G300E | 2015625 | 15.82 | G300E | 0 | 0
316 | Story16 | C17 | 50 MPa RC Column (25 cm x 25 cm) | Column | 50MPa | Concrete Rectangular | 250 | 250 | 625 | 3225 | 0.2 | 493.12 | G300E | 2015625 | 15.82 | G300E | 0 | 0
317 | Story16 | C18 | 50 MPa RC Column (25 cm x 25 cm) | Column | 50MPa | Concrete Rectangular | 250 | 250 | 625 | 3225 | 0.2 | 493.12 | G300E | 3886125 | 30.49 | G300E | 234618.75 | 1.84
318 | Story16 | C19 | 50 MPa RC Column (25 cm x 25 cm) | Column | 50MPa | Concrete Rectangular | 250 | 250 | 625 | 3225 | 0.2 | 493.12 | G300E | 4551550 | 35.71 | G300E | 469237.5 | 3.68
319 | Story16 | C2 | 50 MPa RC Column (25 cm x 25 cm) | Column | 50MPa | Concrete Rectangular | 250 | 250 | 625 | 3225 | 0.2 | 493.12 | G300E | 2731575 | 21.43 | G300E | 0 | 0
320 | Story16 | C22 | 50 MPa RC Column (25 cm x 25 cm) | Column | 50MPa | Concrete Rectangular | 250 | 250 | 625 | 3225 | 0.2 | 493.12 | G300E | 4551550 | 35.71 | G300E | 469237.5 | 3.68
321 | Story16 | C23 | 50 MPa RC Column (25 cm x 25 cm) | Column | 50MPa | Concrete Rectangular | 250 | 250 | 625 | 3225 | 0.2 | 493.12 | G300E | 3886125 | 30.49 | G300E | 234618.75 | 1.84
322 | Story16 | C24 | 50 MPa RC Column (25 cm x 25 cm) | Column | 50MPa | Concrete Rectangular | 250 | 250 | 625 | 3225 | 0.2 | 493.12 | G300E | 2015625 | 15.82 | G300E | 0 | 0
323 | Story16 | C25 | 50 MPa RC Column (25 cm x 25 cm) | Column | 50MPa | Concrete Rectangular | 250 | 250 | 625 | 3225 | 0.2 | 493.12 | G300E | 2015625 | 15.82 | G300E | 0 | 0
324 | Story16 | C26 | 50 MPa RC Column (25 cm x 25 cm) | Column | 50MPa | Concrete Rectangular | 250 | 250 | 625 | 3225 | 0.2 | 493.12 | G300E | 3886125 | 30.49 | G300E | 234618.75 | 1.84
325 | Story16 | C27 | 50 MPa RC Column (25 cm x 25 cm) | Column | 50MPa | Concrete Rectangular | 250 | 250 | 625 | 3225 | 0.2 | 493.12 | G300E | 4551550 | 35.71 | G300E | 469237.5 | 3.68
326 | Story16 | C3 | 50 MPa RC Column (25 cm x 25 cm) | Column | 50MPa | Concrete Rectangular | 250 | 250 | 625 | 3225 | 0.2 | 493.12 | G300E | 2505825 | 19.66 | G300E | 0 | 0
327 | Story16 | C30 | 50 MPa RC Column (25 cm x 25 cm) | Column | 50MPa | Concrete Rectangular | 250 | 250 | 625 | 3225 | 0.2 | 493.12 | G300E | 4553700 | 35.73 | G300E | 469237.5 | 3.68
328 | Story16 | C31 | 50 MPa RC Column (25 cm x 25 cm) | Column | 50MPa | Concrete Rectangular | 250 | 250 | 625 | 3225 | 0.2 | 493.12 | G300E | 3886125 | 30.49 | G300E | 234618.75 | 1.84
329 | Story16 | C32 | 50 MPa RC Column (25 cm x 25 cm) | Column | 50MPa | Concrete Rectangular | 250 | 250 | 625 | 3225 | 0.2 | 493.12 | G300E | 2015625 | 15.82 | G300E | 0 | 0
330 | Story16 | C33 | 50 MPa RC Column (25 cm x 25 cm) | Column | 50MPa | Concrete Rectangular | 250 | 250 | 625 | 3225 | 0.2 | 493.12 | G300E | 2015625 | 15.82 | G300E | 0 | 0
331 | Story16 | C34 | 50 MPa RC Column (25 cm x 25 cm) | Column | 50MPa | Concrete Rectangular | 250 | 250 | 625 | 3225 | 0.2 | 493.12 | G300E | 2015625 | 15.82 | G300E | 0 | 0
332 | Story16 | C35 | 50 MPa RC Column (25 cm x 25 cm) | Column | 50MPa | Concrete Rectangular | 250 | 250 | 625 | 3225 | 0.2 | 493.12 | G300E | 2015625 | 15.82 | G300E | 0 | 0
333 | Story16 | C36 | 50 MPa RC Column (25 cm x 25 cm) | Column | 50MPa | Concrete Rectangular | 250 | 250 | 625 | 3225 | 0.2 | 493.12 | G300E | 4790200 | 37.59 | G300E | 469237.5 | 3.68
334 | Story16 | C37 | 50 MPa RC Column (25 cm x 25 cm) | Column | 50MPa | Concrete Rectangular | 250 | 250 | 625 | 3225 | 0.2 | 493.12 | G300E | 4786975 | 37.56 | G300E | 469237.5 | 3.68
335 | Story16 | C38 | 50 MPa RC Column (25 cm x 25 cm) | Column | 50MPa | Concrete Rectangular | 250 | 250 | 625 | 3225 | 0.2 | 493.12 | G300E | 2015625 | 15.82 | G300E | 0 | 0
336 | Story16 | C39 | 50 MPa RC Column (25 cm x 25 cm) | Column | 50MPa | Concrete Rectangular | 250 | 250 | 625 | 3225 | 0.2 | 493.12 | G300E | 2015625 | 15.82 | G300E | 0 | 0
337 | Story16 | C4 | 50 MPa RC Column (25 cm x 25 cm) | Column | 50MPa | Concrete Rectangular | 250 | 250 | 625 | 3225 | 0.2 | 493.12 | G300E | 2015625 | 15.82 | G300E | 0 | 0
338 | Story16 | C40 | 50 MPa RC Column (25 cm x 25 cm) | Column | 50MPa | Concrete Rectangular | 250 | 250 | 625 | 3225 | 0.2 | 493.12 | G300E | 2015625 | 15.82 | G300E | 0 | 0
339 | Story16 | C41 | 50 MPa RC Column (25 cm x 25 cm) | Column | 50MPa | Concrete Rectangular | 250 | 250 | 625 | 3250 | 0.2 | 496.94 | G300E | 2031250 | 15.94 | G300E | 0 | 0
340 | Story16 | C42 | 50 MPa RC Column (25 cm x 25 cm) | Column | 50MPa | Concrete Rectangular | 250 | 250 | 625 | 3225 | 0.2 | 493.12 | G300E | 2732650 | 21.44 | G300E | 0 | 0
341 | Story16 | C43 | 50 MPa RC Column (25 cm x 25 cm) | Column | 50MPa | Concrete Rectangular | 250 | 250 | 625 | 3225 | 0.2 | 493.12 | G300E | 2511200 | 19.7 | G300E | 0 | 0
342 | Story16 | C44 | 50 MPa RC Column (25 cm x 25 cm) | Column | 50MPa | Concrete Rectangular | 250 | 250 | 625 | 3225 | 0.2 | 493.12 | G300E | 2015625 | 15.82 | G300E | 0 | 0
343 | Story16 | C45 | 50 MPa RC Column (25 cm x 25 cm) | Column | 50MPa | Concrete Rectangular | 250 | 250 | 625 | 3225 | 0.2 | 493.12 | G300E | 2015625 | 15.82 | G300E | 0 | 0
344 | Story16 | C46 | 50 MPa RC Column (25 cm x 25 cm) | Column | 50MPa | Concrete Rectangular | 250 | 250 | 625 | 3225 | 0.2 | 493.12 | G300E | 2511200 | 19.7 | G300E | 0 | 0
345 | Story16 | C47 | 50 MPa RC Column (25 cm x 25 cm) | Column | 50MPa | Concrete Rectangular | 250 | 250 | 625 | 3225 | 0.2 | 493.12 | G300E | 2732650 | 21.44 | G300E | 0 | 0
346 | Story16 | C48 | 50 MPa RC Column (25 cm x 25 cm) | Column | 50MPa | Concrete Rectangular | 250 | 250 | 625 | 3250 | 0.2 | 496.94 | G300E | 2031250 | 15.94 | G300E | 0 | 0
347 | Story16 | C5 | 50 MPa RC Column (25 cm x 25 cm) | Column | 50MPa | Concrete Rectangular | 250 | 250 | 625 | 3225 | 0.2 | 493.12 | G300E | 2015625 | 15.82 | G300E | 0 | 0
348 | Story16 | C6 | 50 MPa RC Column (25 cm x 25 cm) | Column | 50MPa | Concrete Rectangular | 250 | 250 | 625 | 3225 | 0.2 | 493.12 | G300E | 2511200 | 19.7 | G300E | 0 | 0
349 | Story16 | C7 | 50 MPa RC Column (25 cm x 25 cm) | Column | 50MPa | Concrete Rectangular | 250 | 250 | 625 | 3225 | 0.2 | 493.12 | G300E | 2732650 | 21.44 | G300E | 0 | 0
350 | Story16 | C8 | 50 MPa RC Column (25 cm x 25 cm) | Column | 50MPa | Concrete Rectangular | 250 | 250 | 625 | 3250 | 0.2 | 496.94 | G300E | 2031250 | 15.94 | G300E | 0 | 0
351 | Story16 | C9 | 50 MPa RC Column (25 cm x 25 cm) | Column | 50MPa | Concrete Rectangular | 250 | 250 | 625 | 3225 | 0.2 | 493.12 | G300E | 2015625 | 15.82 | G300E | 0 | 0
352 | Story16 | D1 | 50 MPa RC Column (45 cm x 45 cm) | Column | 50MPa | Concrete Rectangular | 450 | 450 | 2025 | 8005.6 | 1.62 | 3966.08 | G300E | 16211340 | 127.2 | G300E | 0 | 0
353 | Story16 | D10 | 50 MPa RC Column (45 cm x 45 cm) | Column | 50MPa | Concrete Rectangular | 450 | 450 | 2025 | 8005.6 | 1.62 | 3966.08 | G300E | 16211340 | 127.2 | G300E | 0 | 0
354 | Story16 | D11 | 50 MPa RC Column (45 cm x 45 cm) | Column | 50MPa | Concrete Rectangular | 450 | 450 | 2025 | 5940.5 | 1.2 | 2943 | G300E | 12029512.5 | 94.39 | G300E | 0 | 0
355 | Story16 | D12 | 50 MPa RC Column (45 cm x 45 cm) | Column | 50MPa | Concrete Rectangular | 450 | 450 | 2025 | 5940.5 | 1.2 | 2943 | G300E | 12029512.5 | 94.39 | G300E | 0 | 0
356 | Story16 | D13 | 50 MPa RC Column (45 cm x 45 cm) | Column | 50MPa | Concrete Rectangular | 450 | 450 | 2025 | 5940.5 | 1.2 | 2943 | G300E | 61562886.62 | 483.05 | G300E | 2806886.25 | 22.02
357 | Story16 | D14 | 50 MPa RC Column (45 cm x 45 cm) | Column | 50MPa | Concrete Rectangular | 450 | 450 | 2025 | 5940.5 | 1.2 | 2943 | G300E | 61396552.62 | 481.74 | G300E | 2806886.25 | 22.02
358 | Story16 | D15 | 50 MPa RC Column (45 cm x 45 cm) | Column | 50MPa | Concrete Rectangular | 450 | 450 | 2025 | 5940.5 | 1.2 | 2943 | G300E | 12029512.5 | 94.39 | G300E | 0 | 0
359 | Story16 | D16 | 50 MPa RC Column (45 cm x 45 cm) | Column | 50MPa | Concrete Rectangular | 450 | 450 | 2025 | 5940.5 | 1.2 | 2943 | G300E | 12029512.5 | 94.39 | G300E | 0 | 0
360 | Story16 | D17 | 50 MPa RC Column (45 cm x 45 cm) | Column | 50MPa | Concrete Rectangular | 450 | 450 | 2025 | 8005.6 | 1.62 | 3966.08 | G300E | 16211340 | 127.2 | G300E | 0 | 0
361 | Story16 | D18 | 50 MPa RC Column (45 cm x 45 cm) | Column | 50MPa | Concrete Rectangular | 450 | 450 | 2025 | 8005.6 | 1.62 | 3966.08 | G300E | 44779323.6 | 351.36 | G300E | 3782646 | 29.68
362 | Story16 | D19 | 50 MPa RC Column (45 cm x 45 cm) | Column | 50MPa | Concrete Rectangular | 450 | 450 | 2025 | 8005.6 | 1.62 | 3966.08 | G300E | 105173570 | 825.23 | G300E | 3782646 | 29.68
363 | Story16 | D2 | 50 MPa RC Column (45 cm x 45 cm) | Column | 50MPa | Concrete Rectangular | 450 | 450 | 2025 | 5940.5 | 1.2 | 2943 | G300E | 12029512.5 | 94.39 | G300E | 0 | 0
364 | Story16 | D20 | 50 MPa RC Column (45 cm x 45 cm) | Column | 50MPa | Concrete Rectangular | 450 | 450 | 2025 | 8005.6 | 1.62 | 3966.08 | G300E | 81306875 | 637.96 | G300E | 0 | 0
365 | Story16 | D21 | 50 MPa RC Column (45 cm x 45 cm) | Column | 50MPa | Concrete Rectangular | 450 | 450 | 2025 | 8005.6 | 1.62 | 3966.08 | G300E | 16211340 | 127.2 | G300E | 0 | 0
366 | Story16 | D22 | 50 MPa RC Column (45 cm x 45 cm) | Column | 50MPa | Concrete Rectangular | 450 | 450 | 2025 | 8005.6 | 1.62 | 3966.08 | G300E | 31714184.4 | 248.84 | G300E | 2364153.75 | 18.55
367 | Story16 | D23 | 50 MPa RC Column (45 cm x 45 cm) | Column | 50MPa | Concrete Rectangular | 450 | 450 | 2025 | 5940.5 | 1.2 | 2943 | G300E | 12029512.5 | 94.39 | G300E | 0 | 0
368 | Story16 | D24 | 50 MPa RC Column (45 cm x 45 cm) | Column | 50MPa | Concrete Rectangular | 450 | 450 | 2025 | 5940.5 | 1.2 | 2943 | G300E | 16489342.88 | 129.38 | G300E | 0 | 0
369 | Story16 | D25 | 50 MPa RC Column (45 cm x 45 cm) | Column | 50MPa | Concrete Rectangular | 450 | 450 | 2025 | 8005.6 | 1.62 | 3966.08 | G300E | 16211340 | 127.2 | G300E | 0 | 0
370 | Story16 | D26 | 50 MPa RC Column (45 cm x 45 cm) | Column | 50MPa | Concrete Rectangular | 450 | 450 | 2025 | 8005.6 | 1.62 | 3966.08 | G300E | 44783326.4 | 351.39 | G300E | 3782646 | 29.68
371 | Story16 | D27 | 50 MPa RC Column (45 cm x 45 cm) | Column | 50MPa | Concrete Rectangular | 450 | 450 | 2025 | 8005.6 | 1.62 | 3966.08 | G300E | 105193584 | 825.39 | G300E | 3782646 | 29.68
372 | Story16 | D28 | 50 MPa RC Column (45 cm x 45 cm) | Column | 50MPa | Concrete Rectangular | 450 | 450 | 2025 | 5940.5 | 1.2 | 2943 | G300E | 12029512.5 | 94.39 | G300E | 0 | 0
373 | Story16 | D29 | 50 MPa RC Column (45 cm x 45 cm) | Column | 50MPa | Concrete Rectangular | 450 | 450 | 2025 | 5940.5 | 1.2 | 2943 | G300E | 12029512.5 | 94.39 | G300E | 0 | 0
374 | Story16 | D3 | 50 MPa RC Column (45 cm x 45 cm) | Column | 50MPa | Concrete Rectangular | 450 | 450 | 2025 | 8005.6 | 1.62 | 3966.08 | G300E | 22447702.4 | 176.13 | G300E | 0 | 0
375 | Story16 | D30 | 50 MPa RC Column (45 cm x 45 cm) | Column | 50MPa | Concrete Rectangular | 450 | 450 | 2025 | 8005.6 | 1.62 | 3966.08 | G300E | 81342900.2 | 638.25 | G300E | 0 | 0
376 | Story16 | D31 | 50 MPa RC Column (45 cm x 45 cm) | Column | 50MPa | Concrete Rectangular | 450 | 450 | 2025 | 8005.6 | 1.62 | 3966.08 | G300E | 16211340 | 127.2 | G300E | 0 | 0
377 | Story16 | D32 | 50 MPa RC Column (45 cm x 45 cm) | Column | 50MPa | Concrete Rectangular | 450 | 450 | 2025 | 8005.6 | 1.62 | 3966.08 | G300E | 31712183 | 248.83 | G300E | 2364153.75 | 18.55
378 | Story16 | D33 | 50 MPa RC Column (45 cm x 45 cm) | Column | 50MPa | Concrete Rectangular | 450 | 450 | 2025 | 5940.5 | 1.2 | 2943 | G300E | 16492313.12 | 129.4 | G300E | 0 | 0
379 | Story16 | D34 | 50 MPa RC Column (45 cm x 45 cm) | Column | 50MPa | Concrete Rectangular | 450 | 450 | 2025 | 5940.5 | 1.2 | 2943 | G300E | 15246293.25 | 119.63 | G300E | 0 | 0
380 | Story16 | D35 | 50 MPa RC Column (45 cm x 45 cm) | Column | 50MPa | Concrete Rectangular | 450 | 450 | 2025 | 5940.5 | 1.2 | 2943 | G300E | 12029512.5 | 94.39 | G300E | 0 | 0
381 | Story16 | D36 | 50 MPa RC Column (45 cm x 45 cm) | Column | 50MPa | Concrete Rectangular | 450 | 450 | 2025 | 5940.5 | 1.2 | 2943 | G300E | 12029512.5 | 94.39 | G300E | 0 | 0
382 | Story16 | D37 | 50 MPa RC Column (45 cm x 45 cm) | Column | 50MPa | Concrete Rectangular | 450 | 450 | 2025 | 5940.5 | 1.2 | 2943 | G300E | 15249263.5 | 119.65 | G300E | 0 | 0
383 | Story16 | D38 | 50 MPa RC Column (45 cm x 45 cm) | Column | 50MPa | Concrete Rectangular | 450 | 450 | 2025 | 8005.6 | 1.62 | 3966.08 | G300E | 16211340 | 127.2 | G300E | 0 | 0
384 | Story16 | D39 | 50 MPa RC Column (45 cm x 45 cm) | Column | 50MPa | Concrete Rectangular | 450 | 450 | 2025 | 8005.6 | 1.62 | 3966.08 | G300E | 22481726.2 | 176.4 | G300E | 0 | 0
385 | Story16 | D4 | 50 MPa RC Column (45 cm x 45 cm) | Column | 50MPa | Concrete Rectangular | 450 | 450 | 2025 | 8005.6 | 1.62 | 3966.08 | G300E | 31452001 | 246.78 | G300E | 3782646 | 29.68
386 | Story16 | D40 | 50 MPa RC Column (45 cm x 45 cm) | Column | 50MPa | Concrete Rectangular | 450 | 450 | 2025 | 8005.6 | 1.62 | 3966.08 | G300E | 31452001 | 246.78 | G300E | 3782646 | 29.68
387 | Story16 | D41 | 50 MPa RC Column (45 cm x 45 cm) | Column | 50MPa | Concrete Rectangular | 450 | 450 | 2025 | 8005.6 | 1.62 | 3966.08 | G300E | 16211340 | 127.2 | G300E | 0 | 0
388 | Story16 | D42 | 50 MPa RC Column (45 cm x 45 cm) | Column | 50MPa | Concrete Rectangular | 450 | 450 | 2025 | 8005.6 | 1.62 | 3966.08 | G300E | 16211340 | 127.2 | G300E | 0 | 0
389 | Story16 | D43 | 50 MPa RC Column (45 cm x 45 cm) | Column | 50MPa | Concrete Rectangular | 450 | 450 | 2025 | 8005.6 | 1.62 | 3966.08 | G300E | 16211340 | 127.2 | G300E | 0 | 0
390 | Story16 | D44 | 50 MPa RC Column (45 cm x 45 cm) | Column | 50MPa | Concrete Rectangular | 450 | 450 | 2025 | 8005.6 | 1.62 | 3966.08 | G300E | 16211340 | 127.2 | G300E | 0 | 0
391 | Story16 | D45 | 50 MPa RC Column (45 cm x 45 cm) | Column | 50MPa | Concrete Rectangular | 450 | 450 | 2025 | 8005.6 | 1.62 | 3966.08 | G300E | 16211340 | 127.2 | G300E | 0 | 0
392 | Story16 | D46 | 50 MPa RC Column (45 cm x 45 cm) | Column | 50MPa | Concrete Rectangular | 450 | 450 | 2025 | 5940.5 | 1.2 | 2943 | G300E | 15244808.12 | 119.62 | G300E | 0 | 0
393 | Story16 | D47 | 50 MPa RC Column (45 cm x 45 cm) | Column | 50MPa | Concrete Rectangular | 450 | 450 | 2025 | 8005.6 | 1.62 | 3966.08 | G300E | 16211340 | 127.2 | G300E | 0 | 0
394 | Story16 | D48 | 50 MPa RC Column (45 cm x 45 cm) | Column | 50MPa | Concrete Rectangular | 450 | 450 | 2025 | 8005.6 | 1.62 | 3966.08 | G300E | 16211340 | 127.2 | G300E | 0 | 0
395 | Story16 | D49 | 50 MPa RC Column (45 cm x 45 cm) | Column | 50MPa | Concrete Rectangular | 450 | 450 | 2025 | 8005.6 | 1.62 | 3966.08 | G300E | 16211340 | 127.2 | G300E | 0 | 0
396 | Story16 | D5 | 50 MPa RC Column (45 cm x 45 cm) | Column | 50MPa | Concrete Rectangular | 450 | 450 | 2025 | 8005.6 | 1.62 | 3966.08 | G300E | 16211340 | 127.2 | G300E | 0 | 0
397 | Story16 | D50 | 50 MPa RC Column (45 cm x 45 cm) | Column | 50MPa | Concrete Rectangular | 450 | 450 | 2025 | 5940.5 | 1.2 | 2943 | G300E | 12029512.5 | 94.39 | G300E | 0 | 0
398 | Story16 | D51 | 50 MPa RC Column (45 cm x 45 cm) | Column | 50MPa | Concrete Rectangular | 450 | 450 | 2025 | 8005.6 | 1.62 | 3966.08 | G300E | 31668152.2 | 248.48 | G300E | 3782646 | 29.68
399 | Story16 | D52 | 50 MPa RC Column (45 cm x 45 cm) | Column | 50MPa | Concrete Rectangular | 450 | 450 | 2025 | 5940.5 | 1.2 | 2943 | G300E | 12029512.5 | 94.39 | G300E | 0 | 0
400 | Story16 | D53 | 50 MPa RC Column (45 cm x 45 cm) | Column | 50MPa | Concrete Rectangular | 450 | 450 | 2025 | 8005.6 | 1.62 | 3966.08 | G300E | 22487730.4 | 176.45 | G300E | 0 | 0
401 | Story16 | D54 | 50 MPa RC Column (45 cm x 45 cm) | Column | 50MPa | Concrete Rectangular | 450 | 450 | 2025 | 8005.6 | 1.62 | 3966.08 | G300E | 16211340 | 127.2 | G300E | 0 | 0
402 | Story16 | D55 | 50 MPa RC Column (45 cm x 45 cm) | Column | 50MPa | Concrete Rectangular | 450 | 450 | 2025 | 5940.5 | 1.2 | 2943 | G300E | 15247778.38 | 119.64 | G300E | 0 | 0
403 | Story16 | D56 | 50 MPa RC Column (45 cm x 45 cm) | Column | 50MPa | Concrete Rectangular | 450 | 450 | 2025 | 5940.5 | 1.2 | 2943 | G300E | 16489342.88 | 129.38 | G300E | 0 | 0
404 | Story16 | D57 | 50 MPa RC Column (45 cm x 45 cm) | Column | 50MPa | Concrete Rectangular | 450 | 450 | 2025 | 5940.5 | 1.2 | 2943 | G300E | 12029512.5 | 94.39 | G300E | 0 | 0
405 | Story16 | D58 | 50 MPa RC Column (45 cm x 45 cm) | Column | 50MPa | Concrete Rectangular | 450 | 450 | 2025 | 5940.5 | 1.2 | 2943 | G300E | 12029512.5 | 94.39 | G300E | 0 | 0
406 | Story16 | D59 | 50 MPa RC Column (45 cm x 45 cm) | Column | 50MPa | Concrete Rectangular | 450 | 450 | 2025 | 5940.5 | 1.2 | 2943 | G300E | 16489342.88 | 129.38 | G300E | 0 | 0
407 | Story16 | D6 | 50 MPa RC Column (45 cm x 45 cm) | Column | 50MPa | Concrete Rectangular | 450 | 450 | 2025 | 5940.5 | 1.2 | 2943 | G300E | 29046074.75 | 227.91 | G300E | 2806886.25 | 22.02
408 | Story16 | D60 | 50 MPa RC Column (45 cm x 45 cm) | Column | 50MPa | Concrete Rectangular | 450 | 450 | 2025 | 5940.5 | 1.2 | 2943 | G300E | 12029512.5 | 94.39 | G300E | 0 | 0
409 | Story16 | D61 | 50 MPa RC Column (45 cm x 45 cm) | Column | 50MPa | Concrete Rectangular | 450 | 450 | 2025 | 8005.6 | 1.62 | 3966.08 | G300E | 31706178.8 | 248.78 | G300E | 2364153.75 | 18.55
410 | Story16 | D62 | 50 MPa RC Column (45 cm x 45 cm) | Column | 50MPa | Concrete Rectangular | 450 | 450 | 2025 | 8005.6 | 1.62 | 3966.08 | G300E | 16211340 | 127.2 | G300E | 0 | 0
411 | Story16 | D63 | 50 MPa RC Column (45 cm x 45 cm) | Column | 50MPa | Concrete Rectangular | 450 | 450 | 2025 | 8005.6 | 1.62 | 3966.08 | G300E | 81314880.6 | 638.03 | G300E | 0 | 0
412 | Story16 | D64 | 50 MPa RC Column (45 cm x 45 cm) | Column | 50MPa | Concrete Rectangular | 450 | 450 | 2025 | 8005.6 | 1.62 | 3966.08 | G300E | 105185578.4 | 825.33 | G300E | 3782646 | 29.68
413 | Story16 | D65 | 50 MPa RC Column (45 cm x 45 cm) | Column | 50MPa | Concrete Rectangular | 450 | 450 | 2025 | 8005.6 | 1.62 | 3966.08 | G300E | 44781325 | 351.37 | G300E | 3782646 | 29.68
414 | Story16 | D66 | 50 MPa RC Column (45 cm x 45 cm) | Column | 50MPa | Concrete Rectangular | 450 | 450 | 2025 | 8005.6 | 1.62 | 3966.08 | G300E | 16211340 | 127.2 | G300E | 0 | 0
415 | Story16 | D67 | 50 MPa RC Column (45 cm x 45 cm) | Column | 50MPa | Concrete Rectangular | 450 | 450 | 2025 | 5940.5 | 1.2 | 2943 | G300E | 12029512.5 | 94.39 | G300E | 0 | 0
416 | Story16 | D68 | 50 MPa RC Column (45 cm x 45 cm) | Column | 50MPa | Concrete Rectangular | 450 | 450 | 2025 | 5940.5 | 1.2 | 2943 | G300E | 12029512.5 | 94.39 | G300E | 0 | 0
417 | Story16 | D69 | 50 MPa RC Column (45 cm x 45 cm) | Column | 50MPa | Concrete Rectangular | 450 | 450 | 2025 | 8005.6 | 1.62 | 3966.08 | G300E | 31708180.2 | 248.79 | G300E | 2364153.75 | 18.55
418 | Story16 | D7 | 50 MPa RC Column (45 cm x 45 cm) | Column | 50MPa | Concrete Rectangular | 450 | 450 | 2025 | 8005.6 | 1.62 | 3966.08 | G300E | 16211340 | 127.2 | G300E | 0 | 0
419 | Story16 | D70 | 50 MPa RC Column (45 cm x 45 cm) | Column | 50MPa | Concrete Rectangular | 450 | 450 | 2025 | 8005.6 | 1.62 | 3966.08 | G300E | 16211340 | 127.2 | G300E | 0 | 0
420 | Story16 | D71 | 50 MPa RC Column (45 cm x 45 cm) | Column | 50MPa | Concrete Rectangular | 450 | 450 | 2025 | 8005.6 | 1.62 | 3966.08 | G300E | 81348904.4 | 638.29 | G300E | 0 | 0
421 | Story16 | D72 | 50 MPa RC Column (45 cm x 45 cm) | Column | 50MPa | Concrete Rectangular | 450 | 450 | 2025 | 5940.5 | 1.2 | 2943 | G300E | 61473779.12 | 482.35 | G300E | 2806886.25 | 22.02
422 | Story16 | D73 | 50 MPa RC Column (45 cm x 45 cm) | Column | 50MPa | Concrete Rectangular | 450 | 450 | 2025 | 5940.5 | 1.2 | 2943 | G300E | 61467838.62 | 482.3 | G300E | 2806886.25 | 22.02
423 | Story16 | D74 | 50 MPa RC Column (45 cm x 45 cm) | Column | 50MPa | Concrete Rectangular | 450 | 450 | 2025 | 8005.6 | 1.62 | 3966.08 | G300E | 105193584 | 825.39 | G300E | 3782646 | 29.68
424 | Story16 | D75 | 50 MPa RC Column (45 cm x 45 cm) | Column | 50MPa | Concrete Rectangular | 450 | 450 | 2025 | 8005.6 | 1.62 | 3966.08 | G300E | 44783326.4 | 351.39 | G300E | 3782646 | 29.68
425 | Story16 | D76 | 50 MPa RC Column (45 cm x 45 cm) | Column | 50MPa | Concrete Rectangular | 450 | 450 | 2025 | 8005.6 | 1.62 | 3966.08 | G300E | 16211340 | 127.2 | G300E | 0 | 0
426 | Story16 | D77 | 50 MPa RC Column (45 cm x 45 cm) | Column | 50MPa | Concrete Rectangular | 450 | 450 | 2025 | 5940.5 | 1.2 | 2943 | G300E | 12029512.5 | 94.39 | G300E | 0 | 0
427 | Story16 | D78 | 50 MPa RC Column (45 cm x 45 cm) | Column | 50MPa | Concrete Rectangular | 450 | 450 | 2025 | 5940.5 | 1.2 | 2943 | G300E | 12029512.5 | 94.39 | G300E | 0 | 0
428 | Story16 | D79 | 50 MPa RC Column (45 cm x 45 cm) | Column | 50MPa | Concrete Rectangular | 450 | 450 | 2025 | 5940.5 | 1.2 | 2943 | G300E | 29118845.88 | 228.48 | G300E | 2806886.25 | 22.02
429 | Story16 | D8 | 50 MPa RC Column (45 cm x 45 cm) | Column | 50MPa | Concrete Rectangular | 450 | 450 | 2025 | 5940.5 | 1.2 | 2943 | G300E | 29203498 | 229.14 | G300E | 2806886.25 | 22.02
430 | Story16 | D80 | 50 MPa RC Column (45 cm x 45 cm) | Column | 50MPa | Concrete Rectangular | 450 | 450 | 2025 | 5940.5 | 1.2 | 2943 | G300E | 29207953.38 | 229.18 | G300E | 2806886.25 | 22.02
431 | Story16 | D81 | 50 MPa RC Column (45 cm x 45 cm) | Column | 50MPa | Concrete Rectangular | 450 | 450 | 2025 | 5940.5 | 1.2 | 2943 | G300E | 12029512.5 | 94.39 | G300E | 0 | 0
432 | Story16 | D82 | 50 MPa RC Column (45 cm x 45 cm) | Column | 50MPa | Concrete Rectangular | 450 | 450 | 2025 | 8005.6 | 1.62 | 3966.08 | G300E | 16211340 | 127.2 | G300E | 0 | 0
433 | Story16 | D83 | 50 MPa RC Column (45 cm x 45 cm) | Column | 50MPa | Concrete Rectangular | 450 | 450 | 2025 | 8005.6 | 1.62 | 3966.08 | G300E | 16211340 | 127.2 | G300E | 0 | 0
434 | Story16 | D84 | 50 MPa RC Column (45 cm x 45 cm) | Column | 50MPa | Concrete Rectangular | 450 | 450 | 2025 | 8005.6 | 1.62 | 3966.08 | G300E | 16211340 | 127.2 | G300E | 0 | 0
435 | Story16 | D85 | 50 MPa RC Column (45 cm x 45 cm) | Column | 50MPa | Concrete Rectangular | 450 | 450 | 2025 | 8005.6 | 1.62 | 3966.08 | G300E | 16211340 | 127.2 | G300E | 0 | 0
436 | Story16 | D86 | 50 MPa RC Column (45 cm x 45 cm) | Column | 50MPa | Concrete Rectangular | 450 | 450 | 2025 | 8005.6 | 1.62 | 3966.08 | G300E | 31656143.8 | 248.39 | G300E | 3782646 | 29.68
437 | Story16 | D87 | 50 MPa RC Column (45 cm x 45 cm) | Column | 50MPa | Concrete Rectangular | 450 | 450 | 2025 | 8005.6 | 1.62 | 3966.08 | G300E | 22483727.6 | 176.42 | G300E | 0 | 0
438 | Story16 | D88 | 50 MPa RC Column (45 cm x 45 cm) | Column | 50MPa | Concrete Rectangular | 450 | 450 | 2025 | 8005.6 | 1.62 | 3966.08 | G300E | 16211340 | 127.2 | G300E | 0 | 0
439 | Story16 | D9 | 50 MPa RC Column (45 cm x 45 cm) | Column | 50MPa | Concrete Rectangular | 450 | 450 | 2025 | 8005.6 | 1.62 | 3966.08 | G300E | 16211340 | 127.2 | G300E | 0 | 0
440 | Story2 | C1 | 50 MPa RC Column (45 cm x 45 cm) | Column | 50MPa | Concrete Rectangular | 450 | 450 | 2025 | 3250 | 0.66 | 1610.09 | G300E | 6581250 | 51.64 | G300E | 0 | 0
441 | Story2 | C10 | 50 MPa RC Column (45 cm x 45 cm) | Column | 50MPa | Concrete Rectangular | 450 | 450 | 2025 | 3225 | 0.65 | 1597.71 | G300E | 27551175 | 216.18 | G300E | 0 | 0
442 | Story2 | C11 | 50 MPa RC Column (45 cm x 45 cm) | Column | 50MPa | Concrete Rectangular | 450 | 450 | 2025 | 3225 | 0.65 | 1597.71 | G300E | 21460225 | 168.38 | G300E | 0 | 0
443 | Story2 | C12 | 50 MPa RC Column (45 cm x 45 cm) | Column | 50MPa | Concrete Rectangular | 450 | 450 | 2025 | 3225 | 0.65 | 1597.71 | G300E | 6530625 | 51.24 | G300E | 0 | 0
444 | Story2 | C13 | 50 MPa RC Column (45 cm x 45 cm) | Column | 50MPa | Concrete Rectangular | 450 | 450 | 2025 | 3225 | 0.65 | 1597.71 | G300E | 6530625 | 51.24 | G300E | 0 | 0
445 | Story2 | C14 | 50 MPa RC Column (45 cm x 45 cm) | Column | 50MPa | Concrete Rectangular | 450 | 450 | 2025 | 3225 | 0.65 | 1597.71 | G300E | 21963325 | 172.33 | G300E | 0 | 0
446 | Story2 | C15 | 50 MPa RC Column (45 cm x 45 cm) | Column | 50MPa | Concrete Rectangular | 450 | 450 | 2025 | 3225 | 0.65 | 1597.71 | G300E | 27558700 | 216.24 | G300E | 0 | 0
447 | Story2 | C16 | 50 MPa RC Column (45 cm x 45 cm) | Column | 50MPa | Concrete Rectangular | 450 | 450 | 2025 | 3225 | 0.65 | 1597.71 | G300E | 6530625 | 51.24 | G300E | 0 | 0
448 | Story2 | C17 | 50 MPa RC Column (45 cm x 45 cm) | Column | 50MPa | Concrete Rectangular | 450 | 450 | 2025 | 3225 | 0.65 | 1597.71 | G300E | 6530625 | 51.24 | G300E | 0 | 0
449 | Story2 | C18 | 50 MPa RC Column (45 cm x 45 cm) | Column | 50MPa | Concrete Rectangular | 450 | 450 | 2025 | 3225 | 0.65 | 1597.71 | G300E | 17101100 | 134.18 | G300E | 0 | 0
450 | Story2 | C19 | 50 MPa RC Column (45 cm x 45 cm) | Column | 50MPa | Concrete Rectangular | 450 | 450 | 2025 | 3225 | 0.65 | 1597.71 | G300E | 6850975 | 53.76 | G300E | 0 | 0
451 | Story2 | C2 | 50 MPa RC Column (45 cm x 45 cm) | Column | 50MPa | Concrete Rectangular | 450 | 450 | 2025 | 3225 | 0.65 | 1597.71 | G300E | 6530625 | 51.24 | G300E | 0 | 0
452 | Story2 | C22 | 50 MPa RC Column (45 cm x 45 cm) | Column | 50MPa | Concrete Rectangular | 450 | 450 | 2025 | 3225 | 0.65 | 1597.71 | G300E | 6855275 | 53.79 | G300E | 0 | 0
453 | Story2 | C23 | 50 MPa RC Column (45 cm x 45 cm) | Column | 50MPa | Concrete Rectangular | 450 | 450 | 2025 | 3225 | 0.65 | 1597.71 | G300E | 17104325 | 134.21 | G300E | 0 | 0
454 | Story2 | C24 | 50 MPa RC Column (45 cm x 45 cm) | Column | 50MPa | Concrete Rectangular | 450 | 450 | 2025 | 3225 | 0.65 | 1597.71 | G300E | 6530625 | 51.24 | G300E | 0 | 0
455 | Story2 | C25 | 50 MPa RC Column (45 cm x 45 cm) | Column | 50MPa | Concrete Rectangular | 450 | 450 | 2025 | 3225 | 0.65 | 1597.71 | G300E | 6530625 | 51.24 | G300E | 0 | 0
456 | Story2 | C26 | 50 MPa RC Column (45 cm x 45 cm) | Column | 50MPa | Concrete Rectangular | 450 | 450 | 2025 | 3225 | 0.65 | 1597.71 | G300E | 17104325 | 134.21 | G300E | 0 | 0
457 | Story2 | C27 | 50 MPa RC Column (45 cm x 45 cm) | Column | 50MPa | Concrete Rectangular | 450 | 450 | 2025 | 3225 | 0.65 | 1597.71 | G300E | 6854200 | 53.78 | G300E | 0 | 0
458 | Story2 | C3 | 50 MPa RC Column (45 cm x 45 cm) | Column | 50MPa | Concrete Rectangular | 450 | 450 | 2025 | 3225 | 0.65 | 1597.71 | G300E | 6530625 | 51.24 | G300E | 0 | 0
459 | Story2 | C30 | 50 MPa RC Column (45 cm x 45 cm) | Column | 50MPa | Concrete Rectangular | 450 | 450 | 2025 | 3225 | 0.65 | 1597.71 | G300E | 6859575 | 53.82 | G300E | 0 | 0
460 | Story2 | C31 | 50 MPa RC Column (45 cm x 45 cm) | Column | 50MPa | Concrete Rectangular | 450 | 450 | 2025 | 3225 | 0.65 | 1597.71 | G300E | 17104325 | 134.21 | G300E | 0 | 0
461 | Story2 | C32 | 50 MPa RC Column (45 cm x 45 cm) | Column | 50MPa | Concrete Rectangular | 450 | 450 | 2025 | 3225 | 0.65 | 1597.71 | G300E | 6530625 | 51.24 | G300E | 0 | 0
462 | Story2 | C33 | 50 MPa RC Column (45 cm x 45 cm) | Column | 50MPa | Concrete Rectangular | 450 | 450 | 2025 | 3225 | 0.65 | 1597.71 | G300E | 6530625 | 51.24 | G300E | 0 | 0
463 | Story2 | C34 | 50 MPa RC Column (45 cm x 45 cm) | Column | 50MPa | Concrete Rectangular | 450 | 450 | 2025 | 3225 | 0.65 | 1597.71 | G300E | 27558700 | 216.24 | G300E | 0 | 0
464 | Story2 | C35 | 50 MPa RC Column (45 cm x 45 cm) | Column | 50MPa | Concrete Rectangular | 450 | 450 | 2025 | 3225 | 0.65 | 1597.71 | G300E | 21970850 | 172.39 | G300E | 0 | 0
465 | Story2 | C36 | 50 MPa RC Column (45 cm x 45 cm) | Column | 50MPa | Concrete Rectangular | 450 | 450 | 2025 | 3225 | 0.65 | 1597.71 | G300E | 6530625 | 51.24 | G300E | 0 | 0
466 | Story2 | C37 | 50 MPa RC Column (45 cm x 45 cm) | Column | 50MPa | Concrete Rectangular | 450 | 450 | 2025 | 3225 | 0.65 | 1597.71 | G300E | 6530625 | 51.24 | G300E | 0 | 0
467 | Story2 | C38 | 50 MPa RC Column (45 cm x 45 cm) | Column | 50MPa | Concrete Rectangular | 450 | 450 | 2025 | 3225 | 0.65 | 1597.71 | G300E | 21913875 | 171.94 | G300E | 0 | 0
468 | Story2 | C39 | 50 MPa RC Column (45 cm x 45 cm) | Column | 50MPa | Concrete Rectangular | 450 | 450 | 2025 | 3225 | 0.65 | 1597.71 | G300E | 27558700 | 216.24 | G300E | 0 | 0
469 | Story2 | C4 | 50 MPa RC Column (45 cm x 45 cm) | Column | 50MPa | Concrete Rectangular | 450 | 450 | 2025 | 3225 | 0.65 | 1597.71 | G300E | 6530625 | 51.24 | G300E | 0 | 0
470 | Story2 | C40 | 50 MPa RC Column (45 cm x 45 cm) | Column | 50MPa | Concrete Rectangular | 450 | 450 | 2025 | 3225 | 0.65 | 1597.71 | G300E | 6530625 | 51.24 | G300E | 0 | 0
471 | Story2 | C41 | 50 MPa RC Column (45 cm x 45 cm) | Column | 50MPa | Concrete Rectangular | 450 | 450 | 2025 | 3250 | 0.66 | 1610.09 | G300E | 6581250 | 51.64 | G300E | 0 | 0
472 | Story2 | C42 | 50 MPa RC Column (45 cm x 45 cm) | Column | 50MPa | Concrete Rectangular | 450 | 450 | 2025 | 3225 | 0.65 | 1597.71 | G300E | 6530625 | 51.24 | G300E | 0 | 0
473 | Story2 | C43 | 50 MPa RC Column (45 cm x 45 cm) | Column | 50MPa | Concrete Rectangular | 450 | 450 | 2025 | 3225 | 0.65 | 1597.71 | G300E | 6530625 | 51.24 | G300E | 0 | 0
474 | Story2 | C44 | 50 MPa RC Column (45 cm x 45 cm) | Column | 50MPa | Concrete Rectangular | 450 | 450 | 2025 | 3225 | 0.65 | 1597.71 | G300E | 6530625 | 51.24 | G300E | 0 | 0
475 | Story2 | C45 | 50 MPa RC Column (45 cm x 45 cm) | Column | 50MPa | Concrete Rectangular | 450 | 450 | 2025 | 3225 | 0.65 | 1597.71 | G300E | 6530625 | 51.24 | G300E | 0 | 0
476 | Story2 | C46 | 50 MPa RC Column (45 cm x 45 cm) | Column | 50MPa | Concrete Rectangular | 450 | 450 | 2025 | 3225 | 0.65 | 1597.71 | G300E | 6530625 | 51.24 | G300E | 0 | 0
477 | Story2 | C47 | 50 MPa RC Column (45 cm x 45 cm) | Column | 50MPa | Concrete Rectangular | 450 | 450 | 2025 | 3225 | 0.65 | 1597.71 | G300E | 6530625 | 51.24 | G300E | 0 | 0
478 | Story2 | C48 | 50 MPa RC Column (45 cm x 45 cm) | Column | 50MPa | Concrete Rectangular | 450 | 450 | 2025 | 3250 | 0.66 | 1610.09 | G300E | 6581250 | 51.64 | G300E | 0 | 0
479 | Story2 | C5 | 50 MPa RC Column (45 cm x 45 cm) | Column | 50MPa | Concrete Rectangular | 450 | 450 | 2025 | 3225 | 0.65 | 1597.71 | G300E | 6530625 | 51.24 | G300E | 0 | 0
480 | Story2 | C6 | 50 MPa RC Column (45 cm x 45 cm) | Column | 50MPa | Concrete Rectangular | 450 | 450 | 2025 | 3225 | 0.65 | 1597.71 | G300E | 6530625 | 51.24 | G300E | 0 | 0
481 | Story2 | C7 | 50 MPa RC Column (45 cm x 45 cm) | Column | 50MPa | Concrete Rectangular | 450 | 450 | 2025 | 3225 | 0.65 | 1597.71 | G300E | 6530625 | 51.24 | G300E | 0 | 0
482 | Story2 | C8 | 50 MPa RC Column (45 cm x 45 cm) | Column | 50MPa | Concrete Rectangular | 450 | 450 | 2025 | 3250 | 0.66 | 1610.09 | G300E | 6581250 | 51.64 | G300E | 0 | 0
483 | Story2 | C9 | 50 MPa RC Column (45 cm x 45 cm) | Column | 50MPa | Concrete Rectangular | 450 | 450 | 2025 | 3225 | 0.65 | 1597.71 | G300E | 6530625 | 51.24 | G300E | 0 | 0
484 | Story3 | C1 | 50 MPa RC Column (40 cm x 40 cm) | Column | 50MPa | Concrete Rectangular | 400 | 400 | 1600 | 3250 | 0.52 | 1272.17 | G300E | 5200000 | 40.8 | G300E | 0 | 0
485 | Story3 | C10 | 50 MPa RC Column (40 cm x 40 cm) | Column | 50MPa | Concrete Rectangular | 400 | 400 | 1600 | 3225 | 0.52 | 1262.39 | G300E | 37789475 | 296.51 | G300E | 0 | 0
486 | Story3 | C11 | 50 MPa RC Column (40 cm x 40 cm) | Column | 50MPa | Concrete Rectangular | 400 | 400 | 1600 | 3225 | 0.52 | 1262.39 | G300E | 31935025 | 250.57 | G300E | 0 | 0
487 | Story3 | C12 | 50 MPa RC Column (40 cm x 40 cm) | Column | 50MPa | Concrete Rectangular | 400 | 400 | 1600 | 3225 | 0.52 | 1262.39 | G300E | 5160000 | 40.49 | G300E | 0 | 0
488 | Story3 | C13 | 50 MPa RC Column (40 cm x 40 cm) | Column | 50MPa | Concrete Rectangular | 400 | 400 | 1600 | 3225 | 0.52 | 1262.39 | G300E | 5160000 | 40.49 | G300E | 0 | 0
489 | Story3 | C14 | 50 MPa RC Column (40 cm x 40 cm) | Column | 50MPa | Concrete Rectangular | 400 | 400 | 1600 | 3225 | 0.52 | 1262.39 | G300E | 31938250 | 250.6 | G300E | 0 | 0
490 | Story3 | C15 | 50 MPa RC Column (40 cm x 40 cm) | Column | 50MPa | Concrete Rectangular | 400 | 400 | 1600 | 3225 | 0.52 | 1262.39 | G300E | 37775500 | 296.4 | G300E | 0 | 0
491 | Story3 | C16 | 50 MPa RC Column (40 cm x 40 cm) | Column | 50MPa | Concrete Rectangular | 400 | 400 | 1600 | 3225 | 0.52 | 1262.39 | G300E | 5160000 | 40.49 | G300E | 0 | 0
492 | Story3 | C17 | 50 MPa RC Column (40 cm x 40 cm) | Column | 50MPa | Concrete Rectangular | 400 | 400 | 1600 | 3225 | 0.52 | 1262.39 | G300E | 5160000 | 40.49 | G300E | 0 | 0
493 | Story3 | C18 | 50 MPa RC Column (40 cm x 40 cm) | Column | 50MPa | Concrete Rectangular | 400 | 400 | 1600 | 3225 | 0.52 | 1262.39 | G300E | 27358750 | 214.67 | G300E | 0 | 0
494 | Story3 | C19 | 50 MPa RC Column (40 cm x 40 cm) | Column | 50MPa | Concrete Rectangular | 400 | 400 | 1600 | 3225 | 0.52 | 1262.39 | G300E | 17743950 | 139.23 | G300E | 0 | 0
495 | Story3 | C2 | 50 MPa RC Column (40 cm x 40 cm) | Column | 50MPa | Concrete Rectangular | 400 | 400 | 1600 | 3225 | 0.52 | 1262.39 | G300E | 5160000 | 40.49 | G300E | 0 | 0
496 | Story3 | C22 | 50 MPa RC Column (40 cm x 40 cm) | Column | 50MPa | Concrete Rectangular | 400 | 400 | 1600 | 3225 | 0.52 | 1262.39 | G300E | 17747175 | 139.25 | G300E | 0 | 0
497 | Story3 | C23 | 50 MPa RC Column (40 cm x 40 cm) | Column | 50MPa | Concrete Rectangular | 400 | 400 | 1600 | 3225 | 0.52 | 1262.39 | G300E | 27361975 | 214.69 | G300E | 0 | 0
498 | Story3 | C24 | 50 MPa RC Column (40 cm x 40 cm) | Column | 50MPa | Concrete Rectangular | 400 | 400 | 1600 | 3225 | 0.52 | 1262.39 | G300E | 5160000 | 40.49 | G300E | 0 | 0
499 | Story3 | C25 | 50 MPa RC Column (40 cm x 40 cm) | Column | 50MPa | Concrete Rectangular | 400 | 400 | 1600 | 3225 | 0.52 | 1262.39 | G300E | 5160000 | 40.49 | G300E | 0 | 0
500 | Story3 | C26 | 50 MPa RC Column (40 cm x 40 cm) | Column | 50MPa | Concrete Rectangular | 400 | 400 | 1600 | 3225 | 0.52 | 1262.39 | G300E | 27361975 | 214.69 | G300E | 0 | 0
501 | Story3 | C27 | 50 MPa RC Column (40 cm x 40 cm) | Column | 50MPa | Concrete Rectangular | 400 | 400 | 1600 | 3225 | 0.52 | 1262.39 | G300E | 17747175 | 139.25 | G300E | 0 | 0
502 | Story3 | C3 | 50 MPa RC Column (40 cm x 40 cm) | Column | 50MPa | Concrete Rectangular | 400 | 400 | 1600 | 3225 | 0.52 | 1262.39 | G300E | 5160000 | 40.49 | G300E | 0 | 0
503 | Story3 | C30 | 50 MPa RC Column (40 cm x 40 cm) | Column | 50MPa | Concrete Rectangular | 400 | 400 | 1600 | 3225 | 0.52 | 1262.39 | G300E | 17751475 | 139.28 | G300E | 0 | 0
504 | Story3 | C31 | 50 MPa RC Column (40 cm x 40 cm) | Column | 50MPa | Concrete Rectangular | 400 | 400 | 1600 | 3225 | 0.52 | 1262.39 | G300E | 27361975 | 214.69 | G300E | 0 | 0
505 | Story3 | C32 | 50 MPa RC Column (40 cm x 40 cm) | Column | 50MPa | Concrete Rectangular | 400 | 400 | 1600 | 3225 | 0.52 | 1262.39 | G300E | 5160000 | 40.49 | G300E | 0 | 0
506 | Story3 | C33 | 50 MPa RC Column (40 cm x 40 cm) | Column | 50MPa | Concrete Rectangular | 400 | 400 | 1600 | 3225 | 0.52 | 1262.39 | G300E | 5160000 | 40.49 | G300E | 0 | 0
507 | Story3 | C34 | 50 MPa RC Column (40 cm x 40 cm) | Column | 50MPa | Concrete Rectangular | 400 | 400 | 1600 | 3225 | 0.52 | 1262.39 | G300E | 37914175 | 297.49 | G300E | 0 | 0
508 | Story3 | C35 | 50 MPa RC Column (40 cm x 40 cm) | Column | 50MPa | Concrete Rectangular | 400 | 400 | 1600 | 3225 | 0.52 | 1262.39 | G300E | 31941475 | 250.62 | G300E | 0 | 0
509 | Story3 | C36 | 50 MPa RC Column (40 cm x 40 cm) | Column | 50MPa | Concrete Rectangular | 400 | 400 | 1600 | 3225 | 0.52 | 1262.39 | G300E | 5160000 | 40.49 | G300E | 0 | 0
510 | Story3 | C37 | 50 MPa RC Column (40 cm x 40 cm) | Column | 50MPa | Concrete Rectangular | 400 | 400 | 1600 | 3225 | 0.52 | 1262.39 | G300E | 5160000 | 40.49 | G300E | 0 | 0
511 | Story3 | C38 | 50 MPa RC Column (40 cm x 40 cm) | Column | 50MPa | Concrete Rectangular | 400 | 400 | 1600 | 3225 | 0.52 | 1262.39 | G300E | 31942550 | 250.63 | G300E | 0 | 0
512 | Story3 | C39 | 50 MPa RC Column (40 cm x 40 cm) | Column | 50MPa | Concrete Rectangular | 400 | 400 | 1600 | 3225 | 0.52 | 1262.39 | G300E | 37917400 | 297.51 | G300E | 0 | 0
513 | Story3 | C4 | 50 MPa RC Column (40 cm x 40 cm) | Column | 50MPa | Concrete Rectangular | 400 | 400 | 1600 | 3225 | 0.52 | 1262.39 | G300E | 5160000 | 40.49 | G300E | 0 | 0
514 | Story3 | C40 | 50 MPa RC Column (40 cm x 40 cm) | Column | 50MPa | Concrete Rectangular | 400 | 400 | 1600 | 3225 | 0.52 | 1262.39 | G300E | 5160000 | 40.49 | G300E | 0 | 0
515 | Story3 | C41 | 50 MPa RC Column (40 cm x 40 cm) | Column | 50MPa | Concrete Rectangular | 400 | 400 | 1600 | 3250 | 0.52 | 1272.17 | G300E | 5200000 | 40.8 | G300E | 0 | 0
516 | Story3 | C42 | 50 MPa RC Column (40 cm x 40 cm) | Column | 50MPa | Concrete Rectangular | 400 | 400 | 1600 | 3225 | 0.52 | 1262.39 | G300E | 5160000 | 40.49 | G300E | 0 | 0
517 | Story3 | C43 | 50 MPa RC Column (40 cm x 40 cm) | Column | 50MPa | Concrete Rectangular | 400 | 400 | 1600 | 3225 | 0.52 | 1262.39 | G300E | 5160000 | 40.49 | G300E | 0 | 0
518 | Story3 | C44 | 50 MPa RC Column (40 cm x 40 cm) | Column | 50MPa | Concrete Rectangular | 400 | 400 | 1600 | 3225 | 0.52 | 1262.39 | G300E | 5160000 | 40.49 | G300E | 0 | 0
519 | Story3 | C45 | 50 MPa RC Column (40 cm x 40 cm) | Column | 50MPa | Concrete Rectangular | 400 | 400 | 1600 | 3225 | 0.52 | 1262.39 | G300E | 5160000 | 40.49 | G300E | 0 | 0
520 | Story3 | C46 | 50 MPa RC Column (40 cm x 40 cm) | Column | 50MPa | Concrete Rectangular | 400 | 400 | 1600 | 3225 | 0.52 | 1262.39 | G300E | 5160000 | 40.49 | G300E | 0 | 0
521 | Story3 | C47 | 50 MPa RC Column (40 cm x 40 cm) | Column | 50MPa | Concrete Rectangular | 400 | 400 | 1600 | 3225 | 0.52 | 1262.39 | G300E | 5160000 | 40.49 | G300E | 0 | 0
522 | Story3 | C48 | 50 MPa RC Column (40 cm x 40 cm) | Column | 50MPa | Concrete Rectangular | 400 | 400 | 1600 | 3250 | 0.52 | 1272.17 | G300E | 5200000 | 40.8 | G300E | 0 | 0
523 | Story3 | C5 | 50 MPa RC Column (40 cm x 40 cm) | Column | 50MPa | Concrete Rectangular | 400 | 400 | 1600 | 3225 | 0.52 | 1262.39 | G300E | 5160000 | 40.49 | G300E | 0 | 0
524 | Story3 | C6 | 50 MPa RC Column (40 cm x 40 cm) | Column | 50MPa | Concrete Rectangular | 400 | 400 | 1600 | 3225 | 0.52 | 1262.39 | G300E | 5160000 | 40.49 | G300E | 0 | 0
525 | Story3 | C7 | 50 MPa RC Column (40 cm x 40 cm) | Column | 50MPa | Concrete Rectangular | 400 | 400 | 1600 | 3225 | 0.52 | 1262.39 | G300E | 5160000 | 40.49 | G300E | 0 | 0
526 | Story3 | C8 | 50 MPa RC Column (40 cm x 40 cm) | Column | 50MPa | Concrete Rectangular | 400 | 400 | 1600 | 3250 | 0.52 | 1272.17 | G300E | 5200000 | 40.8 | G300E | 0 | 0
527 | Story3 | C9 | 50 MPa RC Column (40 cm x 40 cm) | Column | 50MPa | Concrete Rectangular | 400 | 400 | 1600 | 3225 | 0.52 | 1262.39 | G300E | 5160000 | 40.49 | G300E | 0 | 0
528 | Story4 | C1 | 50 MPa RC Column (40 cm x 40 cm) | Column | 50MPa | Concrete Rectangular | 400 | 400 | 1600 | 3250 | 0.52 | 1272.17 | G300E | 5200000 | 40.8 | G300E | 0 | 0
529 | Story4 | C10 | 50 MPa RC Column (40 cm x 40 cm) | Column | 50MPa | Concrete Rectangular | 400 | 400 | 1600 | 3225 | 0.52 | 1262.39 | G300E | 27799500 | 218.13 | G300E | 0 | 0
530 | Story4 | C11 | 50 MPa RC Column (40 cm x 40 cm) | Column | 50MPa | Concrete Rectangular | 400 | 400 | 1600 | 3225 | 0.52 | 1262.39 | G300E | 23852100 | 187.15 | G300E | 0 | 0
531 | Story4 | C12 | 50 MPa RC Column (40 cm x 40 cm) | Column | 50MPa | Concrete Rectangular | 400 | 400 | 1600 | 3225 | 0.52 | 1262.39 | G300E | 5160000 | 40.49 | G300E | 0 | 0
532 | Story4 | C13 | 50 MPa RC Column (40 cm x 40 cm) | Column | 50MPa | Concrete Rectangular | 400 | 400 | 1600 | 3225 | 0.52 | 1262.39 | G300E | 5160000 | 40.49 | G300E | 0 | 0
533 | Story4 | C14 | 50 MPa RC Column (40 cm x 40 cm) | Column | 50MPa | Concrete Rectangular | 400 | 400 | 1600 | 3225 | 0.52 | 1262.39 | G300E | 27945700 | 219.27 | G300E | 0 | 0
534 | Story4 | C15 | 50 MPa RC Column (40 cm x 40 cm) | Column | 50MPa | Concrete Rectangular | 400 | 400 | 1600 | 3225 | 0.52 | 1262.39 | G300E | 27807025 | 218.18 | G300E | 0 | 0
535 | Story4 | C16 | 50 MPa RC Column (40 cm x 40 cm) | Column | 50MPa | Concrete Rectangular | 400 | 400 | 1600 | 3225 | 0.52 | 1262.39 | G300E | 5160000 | 40.49 | G300E | 0 | 0
536 | Story4 | C17 | 50 MPa RC Column (40 cm x 40 cm) | Column | 50MPa | Concrete Rectangular | 400 | 400 | 1600 | 3225 | 0.52 | 1262.39 | G300E | 5160000 | 40.49 | G300E | 0 | 0
537 | Story4 | C18 | 50 MPa RC Column (40 cm x 40 cm) | Column | 50MPa | Concrete Rectangular | 400 | 400 | 1600 | 3225 | 0.52 | 1262.39 | G300E | 17176350 | 134.77 | G300E | 0 | 0
538 | Story4 | C19 | 50 MPa RC Column (40 cm x 40 cm) | Column | 50MPa | Concrete Rectangular | 400 | 400 | 1600 | 3225 | 0.52 | 1262.39 | G300E | 8102275 | 63.57 | G300E | 0 | 0
539 | Story4 | C2 | 50 MPa RC Column (40 cm x 40 cm) | Column | 50MPa | Concrete Rectangular | 400 | 400 | 1600 | 3225 | 0.52 | 1262.39 | G300E | 5160000 | 40.49 | G300E | 0 | 0
540 | Story4 | C22 | 50 MPa RC Column (40 cm x 40 cm) | Column | 50MPa | Concrete Rectangular | 400 | 400 | 1600 | 3225 | 0.52 | 1262.39 | G300E | 8105500 | 63.6 | G300E | 0 | 0
541 | Story4 | C23 | 50 MPa RC Column (40 cm x 40 cm) | Column | 50MPa | Concrete Rectangular | 400 | 400 | 1600 | 3225 | 0.52 | 1262.39 | G300E | 17179575 | 134.8 | G300E | 0 | 0
542 | Story4 | C24 | 50 MPa RC Column (40 cm x 40 cm) | Column | 50MPa | Concrete Rectangular | 400 | 400 | 1600 | 3225 | 0.52 | 1262.39 | G300E | 5160000 | 40.49 | G300E | 0 | 0
543 | Story4 | C25 | 50 MPa RC Column (40 cm x 40 cm) | Column | 50MPa | Concrete Rectangular | 400 | 400 | 1600 | 3225 | 0.52 | 1262.39 | G300E | 5160000 | 40.49 | G300E | 0 | 0
544 | Story4 | C26 | 50 MPa RC Column (40 cm x 40 cm) | Column | 50MPa | Concrete Rectangular | 400 | 400 | 1600 | 3225 | 0.52 | 1262.39 | G300E | 17179575 | 134.8 | G300E | 0 | 0
545 | Story4 | C27 | 50 MPa RC Column (40 cm x 40 cm) | Column | 50MPa | Concrete Rectangular | 400 | 400 | 1600 | 3225 | 0.52 | 1262.39 | G300E | 8104425 | 63.59 | G300E | 0 | 0
546 | Story4 | C3 | 50 MPa RC Column (40 cm x 40 cm) | Column | 50MPa | Concrete Rectangular | 400 | 400 | 1600 | 3225 | 0.52 | 1262.39 | G300E | 5160000 | 40.49 | G300E | 0 | 0
547 | Story4 | C30 | 50 MPa RC Column (40 cm x 40 cm) | Column | 50MPa | Concrete Rectangular | 400 | 400 | 1600 | 3225 | 0.52 | 1262.39 | G300E | 8108725 | 63.62 | G300E | 0 | 0
548 | Story4 | C31 | 50 MPa RC Column (40 cm x 40 cm) | Column | 50MPa | Concrete Rectangular | 400 | 400 | 1600 | 3225 | 0.52 | 1262.39 | G300E | 17179575 | 134.8 | G300E | 0 | 0
549 | Story4 | C32 | 50 MPa RC Column (40 cm x 40 cm) | Column | 50MPa | Concrete Rectangular | 400 | 400 | 1600 | 3225 | 0.52 | 1262.39 | G300E | 5160000 | 40.49 | G300E | 0 | 0
550 | Story4 | C33 | 50 MPa RC Column (40 cm x 40 cm) | Column | 50MPa | Concrete Rectangular | 400 | 400 | 1600 | 3225 | 0.52 | 1262.39 | G300E | 5160000 | 40.49 | G300E | 0 | 0
551 | Story4 | C34 | 50 MPa RC Column (40 cm x 40 cm) | Column | 50MPa | Concrete Rectangular | 400 | 400 | 1600 | 3225 | 0.52 | 1262.39 | G300E | 27807025 | 218.18 | G300E | 0 | 0
552 | Story4 | C35 | 50 MPa RC Column (40 cm x 40 cm) | Column | 50MPa | Concrete Rectangular | 400 | 400 | 1600 | 3225 | 0.52 | 1262.39 | G300E | 27403900 | 215.02 | G300E | 0 | 0
553 | Story4 | C36 | 50 MPa RC Column (40 cm x 40 cm) | Column | 50MPa | Concrete Rectangular | 400 | 400 | 1600 | 3225 | 0.52 | 1262.39 | G300E | 5160000 | 40.49 | G300E | 0 | 0
554 | Story4 | C37 | 50 MPa RC Column (40 cm x 40 cm) | Column | 50MPa | Concrete Rectangular | 400 | 400 | 1600 | 3225 | 0.52 | 1262.39 | G300E | 5160000 | 40.49 | G300E | 0 | 0
555 | Story4 | C38 | 50 MPa RC Column (40 cm x 40 cm) | Column | 50MPa | Concrete Rectangular | 400 | 400 | 1600 | 3225 | 0.52 | 1262.39 | G300E | 27456575 | 215.43 | G300E | 0 | 0
556 | Story4 | C39 | 50 MPa RC Column (40 cm x 40 cm) | Column | 50MPa | Concrete Rectangular | 400 | 400 | 1600 | 3225 | 0.52 | 1262.39 | G300E | 27807025 | 218.18 | G300E | 0 | 0
557 | Story4 | C4 | 50 MPa RC Column (40 cm x 40 cm) | Column | 50MPa | Concrete Rectangular | 400 | 400 | 1600 | 3225 | 0.52 | 1262.39 | G300E | 5160000 | 40.49 | G300E | 0 | 0
558 | Story4 | C40 | 50 MPa RC Column (40 cm x 40 cm) | Column | 50MPa | Concrete Rectangular | 400 | 400 | 1600 | 3225 | 0.52 | 1262.39 | G300E | 5160000 | 40.49 | G300E | 0 | 0
559 | Story4 | C41 | 50 MPa RC Column (40 cm x 40 cm) | Column | 50MPa | Concrete Rectangular | 400 | 400 | 1600 | 3250 | 0.52 | 1272.17 | G300E | 5200000 | 40.8 | G300E | 0 | 0
560 | Story4 | C42 | 50 MPa RC Column (40 cm x 40 cm) | Column | 50MPa | Concrete Rectangular | 400 | 400 | 1600 | 3225 | 0.52 | 1262.39 | G300E | 5160000 | 40.49 | G300E | 0 | 0
561 | Story4 | C43 | 50 MPa RC Column (40 cm x 40 cm) | Column | 50MPa | Concrete Rectangular | 400 | 400 | 1600 | 3225 | 0.52 | 1262.39 | G300E | 5160000 | 40.49 | G300E | 0 | 0
562 | Story4 | C44 | 50 MPa RC Column (40 cm x 40 cm) | Column | 50MPa | Concrete Rectangular | 400 | 400 | 1600 | 3225 | 0.52 | 1262.39 | G300E | 5160000 | 40.49 | G300E | 0 | 0
563 | Story4 | C45 | 50 MPa RC Column (40 cm x 40 cm) | Column | 50MPa | Concrete Rectangular | 400 | 400 | 1600 | 3225 | 0.52 | 1262.39 | G300E | 5160000 | 40.49 | G300E | 0 | 0
564 | Story4 | C46 | 50 MPa RC Column (40 cm x 40 cm) | Column | 50MPa | Concrete Rectangular | 400 | 400 | 1600 | 3225 | 0.52 | 1262.39 | G300E | 5160000 | 40.49 | G300E | 0 | 0
565 | Story4 | C47 | 50 MPa RC Column (40 cm x 40 cm) | Column | 50MPa | Concrete Rectangular | 400 | 400 | 1600 | 3225 | 0.52 | 1262.39 | G300E | 5160000 | 40.49 | G300E | 0 | 0
566 | Story4 | C48 | 50 MPa RC Column (40 cm x 40 cm) | Column | 50MPa | Concrete Rectangular | 400 | 400 | 1600 | 3250 | 0.52 | 1272.17 | G300E | 5200000 | 40.8 | G300E | 0 | 0
567 | Story4 | C5 | 50 MPa RC Column (40 cm x 40 cm) | Column | 50MPa | Concrete Rectangular | 400 | 400 | 1600 | 3225 | 0.52 | 1262.39 | G300E | 5160000 | 40.49 | G300E | 0 | 0
568 | Story4 | C6 | 50 MPa RC Column (40 cm x 40 cm) | Column | 50MPa | Concrete Rectangular | 400 | 400 | 1600 | 3225 | 0.52 | 1262.39 | G300E | 5160000 | 40.49 | G300E | 0 | 0
569 | Story4 | C7 | 50 MPa RC Column (40 cm x 40 cm) | Column | 50MPa | Concrete Rectangular | 400 | 400 | 1600 | 3225 | 0.52 | 1262.39 | G300E | 5160000 | 40.49 | G300E | 0 | 0
570 | Story4 | C8 | 50 MPa RC Column (40 cm x 40 cm) | Column | 50MPa | Concrete Rectangular | 400 | 400 | 1600 | 3250 | 0.52 | 1272.17 | G300E | 5200000 | 40.8 | G300E | 0 | 0
571 | Story4 | C9 | 50 MPa RC Column (40 cm x 40 cm) | Column | 50MPa | Concrete Rectangular | 400 | 400 | 1600 | 3225 | 0.52 | 1262.39 | G300E | 5160000 | 40.49 | G300E | 0 | 0
572 | Story5 | C1 | 50 MPa RC Column (37.5 cm x 37.5 cm) | Column | 50MPa | Concrete Rectangular | 375 | 375 | 1406.3 | 3250 | 0.46 | 1118.12 | G300E | 4569500 | 35.85 | G300E | 0 | 0
573 | Story5 | C10 | 50 MPa RC Column (37.5 cm x 37.5 cm) | Column | 50MPa | Concrete Rectangular | 375 | 375 | 1406.3 | 3225 | 0.45 | 1109.52 | G300E | 28402575 | 222.86 | G300E | 0 | 0
574 | Story5 | C11 | 50 MPa RC Column (37.5 cm x 37.5 cm) | Column | 50MPa | Concrete Rectangular | 375 | 375 | 1406.3 | 3225 | 0.45 | 1109.52 | G300E | 23372650 | 183.39 | G300E | 0 | 0
575 | Story5 | C12 | 50 MPa RC Column (37.5 cm x 37.5 cm) | Column | 50MPa | Concrete Rectangular | 375 | 375 | 1406.3 | 3225 | 0.45 | 1109.52 | G300E | 4534350 | 35.58 | G300E | 0 | 0
576 | Story5 | C13 | 50 MPa RC Column (37.5 cm x 37.5 cm) | Column | 50MPa | Concrete Rectangular | 375 | 375 | 1406.3 | 3225 | 0.45 | 1109.52 | G300E | 4534350 | 35.58 | G300E | 0 | 0
577 | Story5 | C14 | 50 MPa RC Column (37.5 cm x 37.5 cm) | Column | 50MPa | Concrete Rectangular | 375 | 375 | 1406.3 | 3225 | 0.45 | 1109.52 | G300E | 23373725 | 183.4 | G300E | 0 | 0
578 | Story5 | C15 | 50 MPa RC Column (37.5 cm x 37.5 cm) | Column | 50MPa | Concrete Rectangular | 375 | 375 | 1406.3 | 3225 | 0.45 | 1109.52 | G300E | 28410100 | 222.92 | G300E | 0 | 0
579 | Story5 | C16 | 50 MPa RC Column (37.5 cm x 37.5 cm) | Column | 50MPa | Concrete Rectangular | 375 | 375 | 1406.3 | 3225 | 0.45 | 1109.52 | G300E | 4534350 | 35.58 | G300E | 0 | 0
580 | Story5 | C17 | 50 MPa RC Column (37.5 cm x 37.5 cm) | Column | 50MPa | Concrete Rectangular | 375 | 375 | 1406.3 | 3225 | 0.45 | 1109.52 | G300E | 4534350 | 35.58 | G300E | 0 | 0
581 | Story5 | C18 | 50 MPa RC Column (37.5 cm x 37.5 cm) | Column | 50MPa | Concrete Rectangular | 375 | 375 | 1406.3 | 3225 | 0.45 | 1109.52 | G300E | 17483800 | 137.18 | G300E | 0 | 0
582 | Story5 | C19 | 50 MPa RC Column (37.5 cm x 37.5 cm) | Column | 50MPa | Concrete Rectangular | 375 | 375 | 1406.3 | 3225 | 0.45 | 1109.52 | G300E | 8905300 | 69.87 | G300E | 0 | 0
583 | Story5 | C2 | 50 MPa RC Column (37.5 cm x 37.5 cm) | Column | 50MPa | Concrete Rectangular | 375 | 375 | 1406.3 | 3225 | 0.45 | 1109.52 | G300E | 4534350 | 35.58 | G300E | 0 | 0
584 | Story5 | C22 | 50 MPa RC Column (37.5 cm x 37.5 cm) | Column | 50MPa | Concrete Rectangular | 375 | 375 | 1406.3 | 3225 | 0.45 | 1109.52 | G300E | 8908525 | 69.9 | G300E | 0 | 0
585 | Story5 | C23 | 50 MPa RC Column (37.5 cm x 37.5 cm) | Column | 50MPa | Concrete Rectangular | 375 | 375 | 1406.3 | 3225 | 0.45 | 1109.52 | G300E | 17487025 | 137.21 | G300E | 0 | 0
586 | Story5 | C24 | 50 MPa RC Column (37.5 cm x 37.5 cm) | Column | 50MPa | Concrete Rectangular | 375 | 375 | 1406.3 | 3225 | 0.45 | 1109.52 | G300E | 4534350 | 35.58 | G300E | 0 | 0
587 | Story5 | C25 | 50 MPa RC Column (37.5 cm x 37.5 cm) | Column | 50MPa | Concrete Rectangular | 375 | 375 | 1406.3 | 3225 | 0.45 | 1109.52 | G300E | 4534350 | 35.58 | G300E | 0 | 0
588 | Story5 | C26 | 50 MPa RC Column (37.5 cm x 37.5 cm) | Column | 50MPa | Concrete Rectangular | 375 | 375 | 1406.3 | 3225 | 0.45 | 1109.52 | G300E | 17487025 | 137.21 | G300E | 0 | 0
589 | Story5 | C27 | 50 MPa RC Column (37.5 cm x 37.5 cm) | Column | 50MPa | Concrete Rectangular | 375 | 375 | 1406.3 | 3225 | 0.45 | 1109.52 | G300E | 8907450 | 69.89 | G300E | 0 | 0
590 | Story5 | C3 | 50 MPa RC Column (37.5 cm x 37.5 cm) | Column | 50MPa | Concrete Rectangular | 375 | 375 | 1406.3 | 3225 | 0.45 | 1109.52 | G300E | 4534350 | 35.58 | G300E | 0 | 0
591 | Story5 | C30 | 50 MPa RC Column (37.5 cm x 37.5 cm) | Column | 50MPa | Concrete Rectangular | 375 | 375 | 1406.3 | 3225 | 0.45 | 1109.52 | G300E | 8911750 | 69.92 | G300E | 0 | 0
592 | Story5 | C31 | 50 MPa RC Column (37.5 cm x 37.5 cm) | Column | 50MPa | Concrete Rectangular | 375 | 375 | 1406.3 | 3225 | 0.45 | 1109.52 | G300E | 17487025 | 137.21 | G300E | 0 | 0
593 | Story5 | C32 | 50 MPa RC Column (37.5 cm x 37.5 cm) | Column | 50MPa | Concrete Rectangular | 375 | 375 | 1406.3 | 3225 | 0.45 | 1109.52 | G300E | 4534350 | 35.58 | G300E | 0 | 0
594 | Story5 | C33 | 50 MPa RC Column (37.5 cm x 37.5 cm) | Column | 50MPa | Concrete Rectangular | 375 | 375 | 1406.3 | 3225 | 0.45 | 1109.52 | G300E | 4534350 | 35.58 | G300E | 0 | 0
595 | Story5 | C34 | 50 MPa RC Column (37.5 cm x 37.5 cm) | Column | 50MPa | Concrete Rectangular | 375 | 375 | 1406.3 | 3225 | 0.45 | 1109.52 | G300E | 28410100 | 222.92 | G300E | 0 | 0
596 | Story5 | C35 | 50 MPa RC Column (37.5 cm x 37.5 cm) | Column | 50MPa | Concrete Rectangular | 375 | 375 | 1406.3 | 3225 | 0.45 | 1109.52 | G300E | 23374800 | 183.41 | G300E | 0 | 0
597 | Story5 | C36 | 50 MPa RC Column (37.5 cm x 37.5 cm) | Column | 50MPa | Concrete Rectangular | 375 | 375 | 1406.3 | 3225 | 0.45 | 1109.52 | G300E | 4534350 | 35.58 | G300E | 0 | 0
598 | Story5 | C37 | 50 MPa RC Column (37.5 cm x 37.5 cm) | Column | 50MPa | Concrete Rectangular | 375 | 375 | 1406.3 | 3225 | 0.45 | 1109.52 | G300E | 4534350 | 35.58 | G300E | 0 | 0
599 | Story5 | C38 | 50 MPa RC Column (37.5 cm x 37.5 cm) | Column | 50MPa | Concrete Rectangular | 375 | 375 | 1406.3 | 3225 | 0.45 | 1109.52 | G300E | 23376950 | 183.42 | G300E | 0 | 0
600 | Story5 | C39 | 50 MPa RC Column (37.5 cm x 37.5 cm) | Column | 50MPa | Concrete Rectangular | 375 | 375 | 1406.3 | 3225 | 0.45 | 1109.52 | G300E | 28410100 | 222.92 | G300E | 0 | 0
601 | Story5 | C4 | 50 MPa RC Column (37.5 cm x 37.5 cm) | Column | 50MPa | Concrete Rectangular | 375 | 375 | 1406.3 | 3225 | 0.45 | 1109.52 | G300E | 4534350 | 35.58 | G300E | 0 | 0
602 | Story5 | C40 | 50 MPa RC Column (37.5 cm x 37.5 cm) | Column | 50MPa | Concrete Rectangular | 375 | 375 | 1406.3 | 3225 | 0.45 | 1109.52 | G300E | 4534350 | 35.58 | G300E | 0 | 0
603 | Story5 | C41 | 50 MPa RC Column (37.5 cm x 37.5 cm) | Column | 50MPa | Concrete Rectangular | 375 | 375 | 1406.3 | 3250 | 0.46 | 1118.12 | G300E | 4569500 | 35.85 | G300E | 0 | 0
604 | Story5 | C42 | 50 MPa RC Column (37.5 cm x 37.5 cm) | Column | 50MPa | Concrete Rectangular | 375 | 375 | 1406.3 | 3225 | 0.45 | 1109.52 | G300E | 4534350 | 35.58 | G300E | 0 | 0
605 | Story5 | C43 | 50 MPa RC Column (37.5 cm x 37.5 cm) | Column | 50MPa | Concrete Rectangular | 375 | 375 | 1406.3 | 3225 | 0.45 | 1109.52 | G300E | 4534350 | 35.58 | G300E | 0 | 0
606 | Story5 | C44 | 50 MPa RC Column (37.5 cm x 37.5 cm) | Column | 50MPa | Concrete Rectangular | 375 | 375 | 1406.3 | 3225 | 0.45 | 1109.52 | G300E | 4534350 | 35.58 | G300E | 0 | 0
607 | Story5 | C45 | 50 MPa RC Column (37.5 cm x 37.5 cm) | Column | 50MPa | Concrete Rectangular | 375 | 375 | 1406.3 | 3225 | 0.45 | 1109.52 | G300E | 4534350 | 35.58 | G300E | 0 | 0
608 | Story5 | C46 | 50 MPa RC Column (37.5 cm x 37.5 cm) | Column | 50MPa | Concrete Rectangular | 375 | 375 | 1406.3 | 3225 | 0.45 | 1109.52 | G300E | 4534350 | 35.58 | G300E | 0 | 0
609 | Story5 | C47 | 50 MPa RC Column (37.5 cm x 37.5 cm) | Column | 50MPa | Concrete Rectangular | 375 | 375 | 1406.3 | 3225 | 0.45 | 1109.52 | G300E | 4534350 | 35.58 | G300E | 0 | 0
610 | Story5 | C48 | 50 MPa RC Column (37.5 cm x 37.5 cm) | Column | 50MPa | Concrete Rectangular | 375 | 375 | 1406.3 | 3250 | 0.46 | 1118.12 | G300E | 4569500 | 35.85 | G300E | 0 | 0
611 | Story5 | C5 | 50 MPa RC Column (37.5 cm x 37.5 cm) | Column | 50MPa | Concrete Rectangular | 375 | 375 | 1406.3 | 3225 | 0.45 | 1109.52 | G300E | 4534350 | 35.58 | G300E | 0 | 0
612 | Story5 | C6 | 50 MPa RC Column (37.5 cm x 37.5 cm) | Column | 50MPa | Concrete Rectangular | 375 | 375 | 1406.3 | 3225 | 0.45 | 1109.52 | G300E | 4534350 | 35.58 | G300E | 0 | 0
613 | Story5 | C7 | 50 MPa RC Column (37.5 cm x 37.5 cm) | Column | 50MPa | Concrete Rectangular | 375 | 375 | 1406.3 | 3225 | 0.45 | 1109.52 | G300E | 4534350 | 35.58 | G300E | 0 | 0
614 | Story5 | C8 | 50 MPa RC Column (37.5 cm x 37.5 cm) | Column | 50MPa | Concrete Rectangular | 375 | 375 | 1406.3 | 3250 | 0.46 | 1118.12 | G300E | 4569500 | 35.85 | G300E | 0 | 0
615 | Story5 | C9 | 50 MPa RC Column (37.5 cm x 37.5 cm) | Column | 50MPa | Concrete Rectangular | 375 | 375 | 1406.3 | 3225 | 0.45 | 1109.52 | G300E | 4534350 | 35.58 | G300E | 0 | 0
616 | Story6 | C1 | 50 MPa RC Column (37.5 cm x 37.5 cm) | Column | 50MPa | Concrete Rectangular | 375 | 375 | 1406.3 | 3250 | 0.46 | 1118.12 | G300E | 4569500 | 35.85 | G300E | 0 | 0
617 | Story6 | C10 | 50 MPa RC Column (37.5 cm x 37.5 cm) | Column | 50MPa | Concrete Rectangular | 375 | 375 | 1406.3 | 3225 | 0.45 | 1109.52 | G300E | 18806050 | 147.56 | G300E | 0 | 0
618 | Story6 | C11 | 50 MPa RC Column (37.5 cm x 37.5 cm) | Column | 50MPa | Concrete Rectangular | 375 | 375 | 1406.3 | 3225 | 0.45 | 1109.52 | G300E | 13963175 | 109.56 | G300E | 0 | 0
619 | Story6 | C12 | 50 MPa RC Column (37.5 cm x 37.5 cm) | Column | 50MPa | Concrete Rectangular | 375 | 375 | 1406.3 | 3225 | 0.45 | 1109.52 | G300E | 4534350 | 35.58 | G300E | 0 | 0
620 | Story6 | C13 | 50 MPa RC Column (37.5 cm x 37.5 cm) | Column | 50MPa | Concrete Rectangular | 375 | 375 | 1406.3 | 3225 | 0.45 | 1109.52 | G300E | 4534350 | 35.58 | G300E | 0 | 0
621 | Story6 | C14 | 50 MPa RC Column (37.5 cm x 37.5 cm) | Column | 50MPa | Concrete Rectangular | 375 | 375 | 1406.3 | 3225 | 0.45 | 1109.52 | G300E | 13964250 | 109.57 | G300E | 0 | 0
622 | Story6 | C15 | 50 MPa RC Column (37.5 cm x 37.5 cm) | Column | 50MPa | Concrete Rectangular | 375 | 375 | 1406.3 | 3225 | 0.45 | 1109.52 | G300E | 18812500 | 147.61 | G300E | 0 | 0
623 | Story6 | C16 | 50 MPa RC Column (37.5 cm x 37.5 cm) | Column | 50MPa | Concrete Rectangular | 375 | 375 | 1406.3 | 3225 | 0.45 | 1109.52 | G300E | 4534350 | 35.58 | G300E | 0 | 0
624 | Story6 | C17 | 50 MPa RC Column (37.5 cm x 37.5 cm) | Column | 50MPa | Concrete Rectangular | 375 | 375 | 1406.3 | 3225 | 0.45 | 1109.52 | G300E | 4534350 | 35.58 | G300E | 0 | 0
625 | Story6 | C18 | 50 MPa RC Column (37.5 cm x 37.5 cm) | Column | 50MPa | Concrete Rectangular | 375 | 375 | 1406.3 | 3225 | 0.45 | 1109.52 | G300E | 7254100 | 56.92 | G300E | 0 | 0
626 | Story6 | C19 | 50 MPa RC Column (37.5 cm x 37.5 cm) | Column | 50MPa | Concrete Rectangular | 375 | 375 | 1406.3 | 3225 | 0.45 | 1109.52 | G300E | 4534350 | 35.58 | G300E | 0 | 0
627 | Story6 | C2 | 50 MPa RC Column (37.5 cm x 37.5 cm) | Column | 50MPa | Concrete Rectangular | 375 | 375 | 1406.3 | 3225 | 0.45 | 1109.52 | G300E | 4534350 | 35.58 | G300E | 0 | 0
628 | Story6 | C22 | 50 MPa RC Column (37.5 cm x 37.5 cm) | Column | 50MPa | Concrete Rectangular | 375 | 375 | 1406.3 | 3225 | 0.45 | 1109.52 | G300E | 4534350 | 35.58 | G300E | 0 | 0
629 | Story6 | C23 | 50 MPa RC Column (37.5 cm x 37.5 cm) | Column | 50MPa | Concrete Rectangular | 375 | 375 | 1406.3 | 3225 | 0.45 | 1109.52 | G300E | 7257325 | 56.94 | G300E | 0 | 0
630 | Story6 | C24 | 50 MPa RC Column (37.5 cm x 37.5 cm) | Column | 50MPa | Concrete Rectangular | 375 | 375 | 1406.3 | 3225 | 0.45 | 1109.52 | G300E | 4534350 | 35.58 | G300E | 0 | 0
631 | Story6 | C25 | 50 MPa RC Column (37.5 cm x 37.5 cm) | Column | 50MPa | Concrete Rectangular | 375 | 375 | 1406.3 | 3225 | 0.45 | 1109.52 | G300E | 4534350 | 35.58 | G300E | 0 | 0
632 | Story6 | C26 | 50 MPa RC Column (37.5 cm x 37.5 cm) | Column | 50MPa | Concrete Rectangular | 375 | 375 | 1406.3 | 3225 | 0.45 | 1109.52 | G300E | 7256250 | 56.94 | G300E | 0 | 0
633 | Story6 | C27 | 50 MPa RC Column (37.5 cm x 37.5 cm) | Column | 50MPa | Concrete Rectangular | 375 | 375 | 1406.3 | 3225 | 0.45 | 1109.52 | G300E | 4534350 | 35.58 | G300E | 0 | 0
634 | Story6 | C3 | 50 MPa RC Column (37.5 cm x 37.5 cm) | Column | 50MPa | Concrete Rectangular | 375 | 375 | 1406.3 | 3225 | 0.45 | 1109.52 | G300E | 4534350 | 35.58 | G300E | 0 | 0
635 | Story6 | C30 | 50 MPa RC Column (37.5 cm x 37.5 cm) | Column | 50MPa | Concrete Rectangular | 375 | 375 | 1406.3 | 3225 | 0.45 | 1109.52 | G300E | 4534350 | 35.58 | G300E | 0 | 0
636 | Story6 | C31 | 50 MPa RC Column (37.5 cm x 37.5 cm) | Column | 50MPa | Concrete Rectangular | 375 | 375 | 1406.3 | 3225 | 0.45 | 1109.52 | G300E | 7257325 | 56.94 | G300E | 0 | 0
637 | Story6 | C32 | 50 MPa RC Column (37.5 cm x 37.5 cm) | Column | 50MPa | Concrete Rectangular | 375 | 375 | 1406.3 | 3225 | 0.45 | 1109.52 | G300E | 4534350 | 35.58 | G300E | 0 | 0
638 | Story6 | C33 | 50 MPa RC Column (37.5 cm x 37.5 cm) | Column | 50MPa | Concrete Rectangular | 375 | 375 | 1406.3 | 3225 | 0.45 | 1109.52 | G300E | 4534350 | 35.58 | G300E | 0 | 0
639 | Story6 | C34 | 50 MPa RC Column (37.5 cm x 37.5 cm) | Column | 50MPa | Concrete Rectangular | 375 | 375 | 1406.3 | 3225 | 0.45 | 1109.52 | G300E | 18812500 | 147.61 | G300E | 0 | 0
640 | Story6 | C35 | 50 MPa RC Column (37.5 cm x 37.5 cm) | Column | 50MPa | Concrete Rectangular | 375 | 375 | 1406.3 | 3225 | 0.45 | 1109.52 | G300E | 13966400 | 109.59 | G300E | 0 | 0
641 | Story6 | C36 | 50 MPa RC Column (37.5 cm x 37.5 cm) | Column | 50MPa | Concrete Rectangular | 375 | 375 | 1406.3 | 3225 | 0.45 | 1109.52 | G300E | 4534350 | 35.58 | G300E | 0 | 0
642 | Story6 | C37 | 50 MPa RC Column (37.5 cm x 37.5 cm) | Column | 50MPa | Concrete Rectangular | 375 | 375 | 1406.3 | 3225 | 0.45 | 1109.52 | G300E | 4534350 | 35.58 | G300E | 0 | 0
643 | Story6 | C38 | 50 MPa RC Column (37.5 cm x 37.5 cm) | Column | 50MPa | Concrete Rectangular | 375 | 375 | 1406.3 | 3225 | 0.45 | 1109.52 | G300E | 13966400 | 109.59 | G300E | 0 | 0
644 | Story6 | C39 | 50 MPa RC Column (37.5 cm x 37.5 cm) | Column | 50MPa | Concrete Rectangular | 375 | 375 | 1406.3 | 3225 | 0.45 | 1109.52 | G300E | 18812500 | 147.61 | G300E | 0 | 0
645 | Story6 | C4 | 50 MPa RC Column (37.5 cm x 37.5 cm) | Column | 50MPa | Concrete Rectangular | 375 | 375 | 1406.3 | 3225 | 0.45 | 1109.52 | G300E | 4534350 | 35.58 | G300E | 0 | 0
646 | Story6 | C40 | 50 MPa RC Column (37.5 cm x 37.5 cm) | Column | 50MPa | Concrete Rectangular | 375 | 375 | 1406.3 | 3225 | 0.45 | 1109.52 | G300E | 4534350 | 35.58 | G300E | 0 | 0
647 | Story6 | C41 | 50 MPa RC Column (37.5 cm x 37.5 cm) | Column | 50MPa | Concrete Rectangular | 375 | 375 | 1406.3 | 3250 | 0.46 | 1118.12 | G300E | 4569500 | 35.85 | G300E | 0 | 0
648 | Story6 | C42 | 50 MPa RC Column (37.5 cm x 37.5 cm) | Column | 50MPa | Concrete Rectangular | 375 | 375 | 1406.3 | 3225 | 0.45 | 1109.52 | G300E | 4534350 | 35.58 | G300E | 0 | 0
649 | Story6 | C43 | 50 MPa RC Column (37.5 cm x 37.5 cm) | Column | 50MPa | Concrete Rectangular | 375 | 375 | 1406.3 | 3225 | 0.45 | 1109.52 | G300E | 4534350 | 35.58 | G300E | 0 | 0
650 | Story6 | C44 | 50 MPa RC Column (37.5 cm x 37.5 cm) | Column | 50MPa | Concrete Rectangular | 375 | 375 | 1406.3 | 3225 | 0.45 | 1109.52 | G300E | 4534350 | 35.58 | G300E | 0 | 0
651 | Story6 | C45 | 50 MPa RC Column (37.5 cm x 37.5 cm) | Column | 50MPa | Concrete Rectangular | 375 | 375 | 1406.3 | 3225 | 0.45 | 1109.52 | G300E | 4534350 | 35.58 | G300E | 0 | 0
652 | Story6 | C46 | 50 MPa RC Column (37.5 cm x 37.5 cm) | Column | 50MPa | Concrete Rectangular | 375 | 375 | 1406.3 | 3225 | 0.45 | 1109.52 | G300E | 4534350 | 35.58 | G300E | 0 | 0
653 | Story6 | C47 | 50 MPa RC Column (37.5 cm x 37.5 cm) | Column | 50MPa | Concrete Rectangular | 375 | 375 | 1406.3 | 3225 | 0.45 | 1109.52 | G300E | 4534350 | 35.58 | G300E | 0 | 0
654 | Story6 | C48 | 50 MPa RC Column (37.5 cm x 37.5 cm) | Column | 50MPa | Concrete Rectangular | 375 | 375 | 1406.3 | 3250 | 0.46 | 1118.12 | G300E | 4569500 | 35.85 | G300E | 0 | 0
655 | Story6 | C5 | 50 MPa RC Column (37.5 cm x 37.5 cm) | Column | 50MPa | Concrete Rectangular | 375 | 375 | 1406.3 | 3225 | 0.45 | 1109.52 | G300E | 4534350 | 35.58 | G300E | 0 | 0
656 | Story6 | C6 | 50 MPa RC Column (37.5 cm x 37.5 cm) | Column | 50MPa | Concrete Rectangular | 375 | 375 | 1406.3 | 3225 | 0.45 | 1109.52 | G300E | 4534350 | 35.58 | G300E | 0 | 0
657 | Story6 | C7 | 50 MPa RC Column (37.5 cm x 37.5 cm) | Column | 50MPa | Concrete Rectangular | 375 | 375 | 1406.3 | 3225 | 0.45 | 1109.52 | G300E | 4534350 | 35.58 | G300E | 0 | 0
658 | Story6 | C8 | 50 MPa RC Column (37.5 cm x 37.5 cm) | Column | 50MPa | Concrete Rectangular | 375 | 375 | 1406.3 | 3250 | 0.46 | 1118.12 | G300E | 4569500 | 35.85 | G300E | 0 | 0
659 | Story6 | C9 | 50 MPa RC Column (37.5 cm x 37.5 cm) | Column | 50MPa | Concrete Rectangular | 375 | 375 | 1406.3 | 3225 | 0.45 | 1109.52 | G300E | 4534350 | 35.58 | G300E | 0 | 0
660 | Story7 | C1 | 50 MPa RC Column (35 cm x 35 cm) | Column | 50MPa | Concrete Rectangular | 350 | 350 | 1225 | 3250 | 0.4 | 974.01 | G300E | 3981250 | 31.24 | G300E | 0 | 0
661 | Story7 | C10 | 50 MPa RC Column (35 cm x 35 cm) | Column | 50MPa | Concrete Rectangular | 350 | 350 | 1225 | 3225 | 0.4 | 966.51 | G300E | 19211325 | 150.74 | G300E | 0 | 0
662 | Story7 | C11 | 50 MPa RC Column (35 cm x 35 cm) | Column | 50MPa | Concrete Rectangular | 350 | 350 | 1225 | 3225 | 0.4 | 966.51 | G300E | 14674825 | 115.14 | G300E | 0 | 0
663 | Story7 | C12 | 50 MPa RC Column (35 cm x 35 cm) | Column | 50MPa | Concrete Rectangular | 350 | 350 | 1225 | 3225 | 0.4 | 966.51 | G300E | 3950625 | 31 | G300E | 0 | 0
664 | Story7 | C13 | 50 MPa RC Column (35 cm x 35 cm) | Column | 50MPa | Concrete Rectangular | 350 | 350 | 1225 | 3225 | 0.4 | 966.51 | G300E | 3950625 | 31 | G300E | 0 | 0
665 | Story7 | C14 | 50 MPa RC Column (35 cm x 35 cm) | Column | 50MPa | Concrete Rectangular | 350 | 350 | 1225 | 3225 | 0.4 | 966.51 | G300E | 14674825 | 115.14 | G300E | 0 | 0
666 | Story7 | C15 | 50 MPa RC Column (35 cm x 35 cm) | Column | 50MPa | Concrete Rectangular | 350 | 350 | 1225 | 3225 | 0.4 | 966.51 | G300E | 19217775 | 150.79 | G300E | 0 | 0
667 | Story7 | C16 | 50 MPa RC Column (35 cm x 35 cm) | Column | 50MPa | Concrete Rectangular | 350 | 350 | 1225 | 3225 | 0.4 | 966.51 | G300E | 3950625 | 31 | G300E | 0 | 0
668 | Story7 | C17 | 50 MPa RC Column (35 cm x 35 cm) | Column | 50MPa | Concrete Rectangular | 350 | 350 | 1225 | 3225 | 0.4 | 966.51 | G300E | 3950625 | 31 | G300E | 0 | 0
669 | Story7 | C18 | 50 MPa RC Column (35 cm x 35 cm) | Column | 50MPa | Concrete Rectangular | 350 | 350 | 1225 | 3225 | 0.4 | 966.51 | G300E | 7148750 | 56.09 | G300E | 0 | 0
670 | Story7 | C19 | 50 MPa RC Column (35 cm x 35 cm) | Column | 50MPa | Concrete Rectangular | 350 | 350 | 1225 | 3225 | 0.4 | 966.51 | G300E | 3950625 | 31 | G300E | 0 | 0
671 | Story7 | C2 | 50 MPa RC Column (35 cm x 35 cm) | Column | 50MPa | Concrete Rectangular | 350 | 350 | 1225 | 3225 | 0.4 | 966.51 | G300E | 3950625 | 31 | G300E | 0 | 0
672 | Story7 | C22 | 50 MPa RC Column (35 cm x 35 cm) | Column | 50MPa | Concrete Rectangular | 350 | 350 | 1225 | 3225 | 0.4 | 966.51 | G300E | 3950625 | 31 | G300E | 0 | 0
673 | Story7 | C23 | 50 MPa RC Column (35 cm x 35 cm) | Column | 50MPa | Concrete Rectangular | 350 | 350 | 1225 | 3225 | 0.4 | 966.51 | G300E | 7150900 | 56.11 | G300E | 0 | 0
674 | Story7 | C24 | 50 MPa RC Column (35 cm x 35 cm) | Column | 50MPa | Concrete Rectangular | 350 | 350 | 1225 | 3225 | 0.4 | 966.51 | G300E | 3950625 | 31 | G300E | 0 | 0
675 | Story7 | C25 | 50 MPa RC Column (35 cm x 35 cm) | Column | 50MPa | Concrete Rectangular | 350 | 350 | 1225 | 3225 | 0.4 | 966.51 | G300E | 3950625 | 31 | G300E | 0 | 0
676 | Story7 | C26 | 50 MPa RC Column (35 cm x 35 cm) | Column | 50MPa | Concrete Rectangular | 350 | 350 | 1225 | 3225 | 0.4 | 966.51 | G300E | 7148750 | 56.09 | G300E | 0 | 0
677 | Story7 | C27 | 50 MPa RC Column (35 cm x 35 cm) | Column | 50MPa | Concrete Rectangular | 350 | 350 | 1225 | 3225 | 0.4 | 966.51 | G300E | 3950625 | 31 | G300E | 0 | 0
678 | Story7 | C3 | 50 MPa RC Column (35 cm x 35 cm) | Column | 50MPa | Concrete Rectangular | 350 | 350 | 1225 | 3225 | 0.4 | 966.51 | G300E | 3950625 | 31 | G300E | 0 | 0
679 | Story7 | C30 | 50 MPa RC Column (35 cm x 35 cm) | Column | 50MPa | Concrete Rectangular | 350 | 350 | 1225 | 3225 | 0.4 | 966.51 | G300E | 3950625 | 31 | G300E | 0 | 0
680 | Story7 | C31 | 50 MPa RC Column (35 cm x 35 cm) | Column | 50MPa | Concrete Rectangular | 350 | 350 | 1225 | 3225 | 0.4 | 966.51 | G300E | 7150900 | 56.11 | G300E | 0 | 0
681 | Story7 | C32 | 50 MPa RC Column (35 cm x 35 cm) | Column | 50MPa | Concrete Rectangular | 350 | 350 | 1225 | 3225 | 0.4 | 966.51 | G300E | 3950625 | 31 | G300E | 0 | 0
682 | Story7 | C33 | 50 MPa RC Column (35 cm x 35 cm) | Column | 50MPa | Concrete Rectangular | 350 | 350 | 1225 | 3225 | 0.4 | 966.51 | G300E | 3950625 | 31 | G300E | 0 | 0
683 | Story7 | C34 | 50 MPa RC Column (35 cm x 35 cm) | Column | 50MPa | Concrete Rectangular | 350 | 350 | 1225 | 3225 | 0.4 | 966.51 | G300E | 19217775 | 150.79 | G300E | 0 | 0
684 | Story7 | C35 | 50 MPa RC Column (35 cm x 35 cm) | Column | 50MPa | Concrete Rectangular | 350 | 350 | 1225 | 3225 | 0.4 | 966.51 | G300E | 14676975 | 115.16 | G300E | 0 | 0
685 | Story7 | C36 | 50 MPa RC Column (35 cm x 35 cm) | Column | 50MPa | Concrete Rectangular | 350 | 350 | 1225 | 3225 | 0.4 | 966.51 | G300E | 3950625 | 31 | G300E | 0 | 0
686 | Story7 | C37 | 50 MPa RC Column (35 cm x 35 cm) | Column | 50MPa | Concrete Rectangular | 350 | 350 | 1225 | 3225 | 0.4 | 966.51 | G300E | 3950625 | 31 | G300E | 0 | 0
687 | Story7 | C38 | 50 MPa RC Column (35 cm x 35 cm) | Column | 50MPa | Concrete Rectangular | 350 | 350 | 1225 | 3225 | 0.4 | 966.51 | G300E | 14678050 | 115.17 | G300E | 0 | 0
688 | Story7 | C39 | 50 MPa RC Column (35 cm x 35 cm) | Column | 50MPa | Concrete Rectangular | 350 | 350 | 1225 | 3225 | 0.4 | 966.51 | G300E | 19217775 | 150.79 | G300E | 0 | 0
689 | Story7 | C4 | 50 MPa RC Column (35 cm x 35 cm) | Column | 50MPa | Concrete Rectangular | 350 | 350 | 1225 | 3225 | 0.4 | 966.51 | G300E | 3950625 | 31 | G300E | 0 | 0
690 | Story7 | C40 | 50 MPa RC Column (35 cm x 35 cm) | Column | 50MPa | Concrete Rectangular | 350 | 350 | 1225 | 3225 | 0.4 | 966.51 | G300E | 3950625 | 31 | G300E | 0 | 0
691 | Story7 | C41 | 50 MPa RC Column (35 cm x 35 cm) | Column | 50MPa | Concrete Rectangular | 350 | 350 | 1225 | 3250 | 0.4 | 974.01 | G300E | 3981250 | 31.24 | G300E | 0 | 0
692 | Story7 | C42 | 50 MPa RC Column (35 cm x 35 cm) | Column | 50MPa | Concrete Rectangular | 350 | 350 | 1225 | 3225 | 0.4 | 966.51 | G300E | 3950625 | 31 | G300E | 0 | 0
693 | Story7 | C43 | 50 MPa RC Column (35 cm x 35 cm) | Column | 50MPa | Concrete Rectangular | 350 | 350 | 1225 | 3225 | 0.4 | 966.51 | G300E | 3950625 | 31 | G300E | 0 | 0
694 | Story7 | C44 | 50 MPa RC Column (35 cm x 35 cm) | Column | 50MPa | Concrete Rectangular | 350 | 350 | 1225 | 3225 | 0.4 | 966.51 | G300E | 3950625 | 31 | G300E | 0 | 0
695 | Story7 | C45 | 50 MPa RC Column (35 cm x 35 cm) | Column | 50MPa | Concrete Rectangular | 350 | 350 | 1225 | 3225 | 0.4 | 966.51 | G300E | 3950625 | 31 | G300E | 0 | 0
696 | Story7 | C46 | 50 MPa RC Column (35 cm x 35 cm) | Column | 50MPa | Concrete Rectangular | 350 | 350 | 1225 | 3225 | 0.4 | 966.51 | G300E | 3950625 | 31 | G300E | 0 | 0
697 | Story7 | C47 | 50 MPa RC Column (35 cm x 35 cm) | Column | 50MPa | Concrete Rectangular | 350 | 350 | 1225 | 3225 | 0.4 | 966.51 | G300E | 3950625 | 31 | G300E | 0 | 0
698 | Story7 | C48 | 50 MPa RC Column (35 cm x 35 cm) | Column | 50MPa | Concrete Rectangular | 350 | 350 | 1225 | 3250 | 0.4 | 974.01 | G300E | 3981250 | 31.24 | G300E | 0 | 0
699 | Story7 | C5 | 50 MPa RC Column (35 cm x 35 cm) | Column | 50MPa | Concrete Rectangular | 350 | 350 | 1225 | 3225 | 0.4 | 966.51 | G300E | 3950625 | 31 | G300E | 0 | 0
700 | Story7 | C6 | 50 MPa RC Column (35 cm x 35 cm) | Column | 50MPa | Concrete Rectangular | 350 | 350 | 1225 | 3225 | 0.4 | 966.51 | G300E | 3950625 | 31 | G300E | 0 | 0
701 | Story7 | C7 | 50 MPa RC Column (35 cm x 35 cm) | Column | 50MPa | Concrete Rectangular | 350 | 350 | 1225 | 3225 | 0.4 | 966.51 | G300E | 3950625 | 31 | G300E | 0 | 0
702 | Story7 | C8 | 50 MPa RC Column (35 cm x 35 cm) | Column | 50MPa | Concrete Rectangular | 350 | 350 | 1225 | 3250 | 0.4 | 974.01 | G300E | 3981250 | 31.24 | G300E | 0 | 0
703 | Story7 | C9 | 50 MPa RC Column (35 cm x 35 cm) | Column | 50MPa | Concrete Rectangular | 350 | 350 | 1225 | 3225 | 0.4 | 966.51 | G300E | 3950625 | 31 | G300E | 0 | 0
704 | Story8 | C1 | 50 MPa RC Column (35 cm x 35 cm) | Column | 50MPa | Concrete Rectangular | 350 | 350 | 1225 | 3250 | 0.4 | 974.01 | G300E | 3981250 | 31.24 | G300E | 0 | 0
705 | Story8 | C10 | 50 MPa RC Column (35 cm x 35 cm) | Column | 50MPa | Concrete Rectangular | 350 | 350 | 1225 | 3225 | 0.4 | 966.51 | G300E | 10236150 | 80.32 | G300E | 0 | 0
706 | Story8 | C11 | 50 MPa RC Column (35 cm x 35 cm) | Column | 50MPa | Concrete Rectangular | 350 | 350 | 1225 | 3225 | 0.4 | 966.51 | G300E | 6212425 | 48.74 | G300E | 0 | 0
707 | Story8 | C12 | 50 MPa RC Column (35 cm x 35 cm) | Column | 50MPa | Concrete Rectangular | 350 | 350 | 1225 | 3225 | 0.4 | 966.51 | G300E | 3950625 | 31 | G300E | 0 | 0
708 | Story8 | C13 | 50 MPa RC Column (35 cm x 35 cm) | Column | 50MPa | Concrete Rectangular | 350 | 350 | 1225 | 3225 | 0.4 | 966.51 | G300E | 3950625 | 31 | G300E | 0 | 0
709 | Story8 | C14 | 50 MPa RC Column (35 cm x 35 cm) | Column | 50MPa | Concrete Rectangular | 350 | 350 | 1225 | 3225 | 0.4 | 966.51 | G300E | 6212425 | 48.74 | G300E | 0 | 0
710 | Story8 | C15 | 50 MPa RC Column (35 cm x 35 cm) | Column | 50MPa | Concrete Rectangular | 350 | 350 | 1225 | 3225 | 0.4 | 966.51 | G300E | 10240450 | 80.35 | G300E | 0 | 0
711 | Story8 | C16 | 50 MPa RC Column (35 cm x 35 cm) | Column | 50MPa | Concrete Rectangular | 350 | 350 | 1225 | 3225 | 0.4 | 966.51 | G300E | 3950625 | 31 | G300E | 0 | 0
712 | Story8 | C17 | 50 MPa RC Column (35 cm x 35 cm) | Column | 50MPa | Concrete Rectangular | 350 | 350 | 1225 | 3225 | 0.4 | 966.51 | G300E | 3950625 | 31 | G300E | 0 | 0
713 | Story8 | C18 | 50 MPa RC Column (35 cm x 35 cm) | Column | 50MPa | Concrete Rectangular | 350 | 350 | 1225 | 3225 | 0.4 | 966.51 | G300E | 3950625 | 31 | G300E | 0 | 0
714 | Story8 | C19 | 50 MPa RC Column (35 cm x 35 cm) | Column | 50MPa | Concrete Rectangular | 350 | 350 | 1225 | 3225 | 0.4 | 966.51 | G300E | 3950625 | 31 | G300E | 0 | 0
715 | Story8 | C2 | 50 MPa RC Column (35 cm x 35 cm) | Column | 50MPa | Concrete Rectangular | 350 | 350 | 1225 | 3225 | 0.4 | 966.51 | G300E | 3950625 | 31 | G300E | 0 | 0
716 | Story8 | C22 | 50 MPa RC Column (35 cm x 35 cm) | Column | 50MPa | Concrete Rectangular | 350 | 350 | 1225 | 3225 | 0.4 | 966.51 | G300E | 3950625 | 31 | G300E | 0 | 0
717 | Story8 | C23 | 50 MPa RC Column (35 cm x 35 cm) | Column | 50MPa | Concrete Rectangular | 350 | 350 | 1225 | 3225 | 0.4 | 966.51 | G300E | 3950625 | 31 | G300E | 0 | 0
718 | Story8 | C24 | 50 MPa RC Column (35 cm x 35 cm) | Column | 50MPa | Concrete Rectangular | 350 | 350 | 1225 | 3225 | 0.4 | 966.51 | G300E | 3950625 | 31 | G300E | 0 | 0
719 | Story8 | C25 | 50 MPa RC Column (35 cm x 35 cm) | Column | 50MPa | Concrete Rectangular | 350 | 350 | 1225 | 3225 | 0.4 | 966.51 | G300E | 3950625 | 31 | G300E | 0 | 0
720 | Story8 | C26 | 50 MPa RC Column (35 cm x 35 cm) | Column | 50MPa | Concrete Rectangular | 350 | 350 | 1225 | 3225 | 0.4 | 966.51 | G300E | 3950625 | 31 | G300E | 0 | 0
721 | Story8 | C27 | 50 MPa RC Column (35 cm x 35 cm) | Column | 50MPa | Concrete Rectangular | 350 | 350 | 1225 | 3225 | 0.4 | 966.51 | G300E | 3950625 | 31 | G300E | 0 | 0
722 | Story8 | C3 | 50 MPa RC Column (35 cm x 35 cm) | Column | 50MPa | Concrete Rectangular | 350 | 350 | 1225 | 3225 | 0.4 | 966.51 | G300E | 3950625 | 31 | G300E | 0 | 0
723 | Story8 | C30 | 50 MPa RC Column (35 cm x 35 cm) | Column | 50MPa | Concrete Rectangular | 350 | 350 | 1225 | 3225 | 0.4 | 966.51 | G300E | 3950625 | 31 | G300E | 0 | 0
724 | Story8 | C31 | 50 MPa RC Column (35 cm x 35 cm) | Column | 50MPa | Concrete Rectangular | 350 | 350 | 1225 | 3225 | 0.4 | 966.51 | G300E | 3950625 | 31 | G300E | 0 | 0
725 | Story8 | C32 | 50 MPa RC Column (35 cm x 35 cm) | Column | 50MPa | Concrete Rectangular | 350 | 350 | 1225 | 3225 | 0.4 | 966.51 | G300E | 3950625 | 31 | G300E | 0 | 0
726 | Story8 | C33 | 50 MPa RC Column (35 cm x 35 cm) | Column | 50MPa | Concrete Rectangular | 350 | 350 | 1225 | 3225 | 0.4 | 966.51 | G300E | 3950625 | 31 | G300E | 0 | 0
727 | Story8 | C34 | 50 MPa RC Column (35 cm x 35 cm) | Column | 50MPa | Concrete Rectangular | 350 | 350 | 1225 | 3225 | 0.4 | 966.51 | G300E | 10240450 | 80.35 | G300E | 0 | 0
728 | Story8 | C35 | 50 MPa RC Column (35 cm x 35 cm) | Column | 50MPa | Concrete Rectangular | 350 | 350 | 1225 | 3225 | 0.4 | 966.51 | G300E | 6212425 | 48.74 | G300E | 0 | 0
729 | Story8 | C36 | 50 MPa RC Column (35 cm x 35 cm) | Column | 50MPa | Concrete Rectangular | 350 | 350 | 1225 | 3225 | 0.4 | 966.51 | G300E | 3950625 | 31 | G300E | 0 | 0
730 | Story8 | C37 | 50 MPa RC Column (35 cm x 35 cm) | Column | 50MPa | Concrete Rectangular | 350 | 350 | 1225 | 3225 | 0.4 | 966.51 | G300E | 3950625 | 31 | G300E | 0 | 0
731 | Story8 | C38 | 50 MPa RC Column (35 cm x 35 cm) | Column | 50MPa | Concrete Rectangular | 350 | 350 | 1225 | 3225 | 0.4 | 966.51 | G300E | 6213500 | 48.75 | G300E | 0 | 0
732 | Story8 | C39 | 50 MPa RC Column (35 cm x 35 cm) | Column | 50MPa | Concrete Rectangular | 350 | 350 | 1225 | 3225 | 0.4 | 966.51 | G300E | 10240450 | 80.35 | G300E | 0 | 0
733 | Story8 | C4 | 50 MPa RC Column (35 cm x 35 cm) | Column | 50MPa | Concrete Rectangular | 350 | 350 | 1225 | 3225 | 0.4 | 966.51 | G300E | 3950625 | 31 | G300E | 0 | 0
734 | Story8 | C40 | 50 MPa RC Column (35 cm x 35 cm) | Column | 50MPa | Concrete Rectangular | 350 | 350 | 1225 | 3225 | 0.4 | 966.51 | G300E | 3950625 | 31 | G300E | 0 | 0
735 | Story8 | C41 | 50 MPa RC Column (35 cm x 35 cm) | Column | 50MPa | Concrete Rectangular | 350 | 350 | 1225 | 3250 | 0.4 | 974.01 | G300E | 3981250 | 31.24 | G300E | 0 | 0
736 | Story8 | C42 | 50 MPa RC Column (35 cm x 35 cm) | Column | 50MPa | Concrete Rectangular | 350 | 350 | 1225 | 3225 | 0.4 | 966.51 | G300E | 3950625 | 31 | G300E | 0 | 0
737 | Story8 | C43 | 50 MPa RC Column (35 cm x 35 cm) | Column | 50MPa | Concrete Rectangular | 350 | 350 | 1225 | 3225 | 0.4 | 966.51 | G300E | 3950625 | 31 | G300E | 0 | 0
738 | Story8 | C44 | 50 MPa RC Column (35 cm x 35 cm) | Column | 50MPa | Concrete Rectangular | 350 | 350 | 1225 | 3225 | 0.4 | 966.51 | G300E | 3950625 | 31 | G300E | 0 | 0
739 | Story8 | C45 | 50 MPa RC Column (35 cm x 35 cm) | Column | 50MPa | Concrete Rectangular | 350 | 350 | 1225 | 3225 | 0.4 | 966.51 | G300E | 3950625 | 31 | G300E | 0 | 0
740 | Story8 | C46 | 50 MPa RC Column (35 cm x 35 cm) | Column | 50MPa | Concrete Rectangular | 350 | 350 | 1225 | 3225 | 0.4 | 966.51 | G300E | 3950625 | 31 | G300E | 0 | 0
741 | Story8 | C47 | 50 MPa RC Column (35 cm x 35 cm) | Column | 50MPa | Concrete Rectangular | 350 | 350 | 1225 | 3225 | 0.4 | 966.51 | G300E | 3950625 | 31 | G300E | 0 | 0
742 | Story8 | C48 | 50 MPa RC Column (35 cm x 35 cm) | Column | 50MPa | Concrete Rectangular | 350 | 350 | 1225 | 3250 | 0.4 | 974.01 | G300E | 3981250 | 31.24 | G300E | 0 | 0
743 | Story8 | C5 | 50 MPa RC Column (35 cm x 35 cm) | Column | 50MPa | Concrete Rectangular | 350 | 350 | 1225 | 3225 | 0.4 | 966.51 | G300E | 3950625 | 31 | G300E | 0 | 0
744 | Story8 | C6 | 50 MPa RC Column (35 cm x 35 cm) | Column | 50MPa | Concrete Rectangular | 350 | 350 | 1225 | 3225 | 0.4 | 966.51 | G300E | 3950625 | 31 | G300E | 0 | 0
745 | Story8 | C7 | 50 MPa RC Column (35 cm x 35 cm) | Column | 50MPa | Concrete Rectangular | 350 | 350 | 1225 | 3225 | 0.4 | 966.51 | G300E | 3950625 | 31 | G300E | 0 | 0
746 | Story8 | C8 | 50 MPa RC Column (35 cm x 35 cm) | Column | 50MPa | Concrete Rectangular | 350 | 350 | 1225 | 3250 | 0.4 | 974.01 | G300E | 3981250 | 31.24 | G300E | 0 | 0
747 | Story8 | C9 | 50 MPa RC Column (35 cm x 35 cm) | Column | 50MPa | Concrete Rectangular | 350 | 350 | 1225 | 3225 | 0.4 | 966.51 | G300E | 3950625 | 31 | G300E | 0 | 0
748 | Story9 | C1 | 50 MPa RC Column (30 cm x 30 cm) | Column | 50MPa | Concrete Rectangular | 300 | 300 | 900 | 3250 | 0.29 | 715.6 | G300E | 3956333.33 | 31.04 | G300E | 0 | 0
749 | Story9 | C10 | 50 MPa RC Column (30 cm x 30 cm) | Column | 50MPa | Concrete Rectangular | 300 | 300 | 900 | 3225 | 0.29 | 710.09 | G300E | 20378775 | 159.9 | G300E | 0 | 0
750 | Story9 | C11 | 50 MPa RC Column (30 cm x 30 cm) | Column | 50MPa | Concrete Rectangular | 300 | 300 | 900 | 3225 | 0.29 | 710.09 | G300E | 16856000 | 132.26 | G300E | 0 | 0
751 | Story9 | C12 | 50 MPa RC Column (30 cm x 30 cm) | Column | 50MPa | Concrete Rectangular | 300 | 300 | 900 | 3225 | 0.29 | 710.09 | G300E | 2902500 | 22.77 | G300E | 0 | 0
752 | Story9 | C13 | 50 MPa RC Column (30 cm x 30 cm) | Column | 50MPa | Concrete Rectangular | 300 | 300 | 900 | 3225 | 0.29 | 710.09 | G300E | 2902500 | 22.77 | G300E | 0 | 0
753 | Story9 | C14 | 50 MPa RC Column (30 cm x 30 cm) | Column | 50MPa | Concrete Rectangular | 300 | 300 | 900 | 3225 | 0.29 | 710.09 | G300E | 16857075 | 132.27 | G300E | 0 | 0
754 | Story9 | C15 | 50 MPa RC Column (30 cm x 30 cm) | Column | 50MPa | Concrete Rectangular | 300 | 300 | 900 | 3225 | 0.29 | 710.09 | G300E | 20383075 | 159.93 | G300E | 0 | 0
755 | Story9 | C16 | 50 MPa RC Column (30 cm x 30 cm) | Column | 50MPa | Concrete Rectangular | 300 | 300 | 900 | 3225 | 0.29 | 710.09 | G300E | 6502675 | 51.02 | G300E | 0 | 0
756 | Story9 | C17 | 50 MPa RC Column (30 cm x 30 cm) | Column | 50MPa | Concrete Rectangular | 300 | 300 | 900 | 3225 | 0.29 | 710.09 | G300E | 6864950 | 53.86 | G300E | 0 | 0
757 | Story9 | C18 | 50 MPa RC Column (30 cm x 30 cm) | Column | 50MPa | Concrete Rectangular | 300 | 300 | 900 | 3225 | 0.29 | 710.09 | G300E | 8448425 | 66.29 | G300E | 0 | 0
758 | Story9 | C19 | 50 MPa RC Column (30 cm x 30 cm) | Column | 50MPa | Concrete Rectangular | 300 | 300 | 900 | 3225 | 0.29 | 710.09 | G300E | 4423625 | 34.71 | G300E | 0 | 0
759 | Story9 | C2 | 50 MPa RC Column (30 cm x 30 cm) | Column | 50MPa | Concrete Rectangular | 300 | 300 | 900 | 3225 | 0.29 | 710.09 | G300E | 5815750 | 45.63 | G300E | 0 | 0
760 | Story9 | C22 | 50 MPa RC Column (30 cm x 30 cm) | Column | 50MPa | Concrete Rectangular | 300 | 300 | 900 | 3225 | 0.29 | 710.09 | G300E | 4426850 | 34.73 | G300E | 0 | 0
761 | Story9 | C23 | 50 MPa RC Column (30 cm x 30 cm) | Column | 50MPa | Concrete Rectangular | 300 | 300 | 900 | 3225 | 0.29 | 710.09 | G300E | 8450575 | 66.31 | G300E | 0 | 0
762 | Story9 | C24 | 50 MPa RC Column (30 cm x 30 cm) | Column | 50MPa | Concrete Rectangular | 300 | 300 | 900 | 3225 | 0.29 | 710.09 | G300E | 6867100 | 53.88 | G300E | 0 | 0
763 | Story9 | C25 | 50 MPa RC Column (30 cm x 30 cm) | Column | 50MPa | Concrete Rectangular | 300 | 300 | 900 | 3225 | 0.29 | 710.09 | G300E | 6864950 | 53.86 | G300E | 0 | 0
764 | Story9 | C26 | 50 MPa RC Column (30 cm x 30 cm) | Column | 50MPa | Concrete Rectangular | 300 | 300 | 900 | 3225 | 0.29 | 710.09 | G300E | 8448425 | 66.29 | G300E | 0 | 0
765 | Story9 | C27 | 50 MPa RC Column (30 cm x 30 cm) | Column | 50MPa | Concrete Rectangular | 300 | 300 | 900 | 3225 | 0.29 | 710.09 | G300E | 4424700 | 34.72 | G300E | 0 | 0
766 | Story9 | C3 | 50 MPa RC Column (30 cm x 30 cm) | Column | 50MPa | Concrete Rectangular | 300 | 300 | 900 | 3225 | 0.29 | 710.09 | G300E | 4460175 | 35 | G300E | 0 | 0
767 | Story9 | C30 | 50 MPa RC Column (30 cm x 30 cm) | Column | 50MPa | Concrete Rectangular | 300 | 300 | 900 | 3225 | 0.29 | 710.09 | G300E | 4426850 | 34.73 | G300E | 0 | 0
768 | Story9 | C31 | 50 MPa RC Column (30 cm x 30 cm) | Column | 50MPa | Concrete Rectangular | 300 | 300 | 900 | 3225 | 0.29 | 710.09 | G300E | 8450575 | 66.31 | G300E | 0 | 0
769 | Story9 | C32 | 50 MPa RC Column (30 cm x 30 cm) | Column | 50MPa | Concrete Rectangular | 300 | 300 | 900 | 3225 | 0.29 | 710.09 | G300E | 6867100 | 53.88 | G300E | 0 | 0
770 | Story9 | C33 | 50 MPa RC Column (30 cm x 30 cm) | Column | 50MPa | Concrete Rectangular | 300 | 300 | 900 | 3225 | 0.29 | 710.09 | G300E | 6501600 | 51.01 | G300E | 0 | 0
771 | Story9 | C34 | 50 MPa RC Column (30 cm x 30 cm) | Column | 50MPa | Concrete Rectangular | 300 | 300 | 900 | 3225 | 0.29 | 710.09 | G300E | 20383075 | 159.93 | G300E | 0 | 0
772 | Story9 | C35 | 50 MPa RC Column (30 cm x 30 cm) | Column | 50MPa | Concrete Rectangular | 300 | 300 | 900 | 3225 | 0.29 | 710.09 | G300E | 16858150 | 132.28 | G300E | 0 | 0
773 | Story9 | C36 | 50 MPa RC Column (30 cm x 30 cm) | Column | 50MPa | Concrete Rectangular | 300 | 300 | 900 | 3225 | 0.29 | 710.09 | G300E | 2902500 | 22.77 | G300E | 0 | 0
774 | Story9 | C37 | 50 MPa RC Column (30 cm x 30 cm) | Column | 50MPa | Concrete Rectangular | 300 | 300 | 900 | 3225 | 0.29 | 710.09 | G300E | 2902500 | 22.77 | G300E | 0 | 0
775 | Story9 | C38 | 50 MPa RC Column (30 cm x 30 cm) | Column | 50MPa | Concrete Rectangular | 300 | 300 | 900 | 3225 | 0.29 | 710.09 | G300E | 16858150 | 132.28 | G300E | 0 | 0
776 | Story9 | C39 | 50 MPa RC Column (30 cm x 30 cm) | Column | 50MPa | Concrete Rectangular | 300 | 300 | 900 | 3225 | 0.29 | 710.09 | G300E | 20383075 | 159.93 | G300E | 0 | 0
777 | Story9 | C4 | 50 MPa RC Column (30 cm x 30 cm) | Column | 50MPa | Concrete Rectangular | 300 | 300 | 900 | 3225 | 0.29 | 710.09 | G300E | 2902500 | 22.77 | G300E | 0 | 0
778 | Story9 | C40 | 50 MPa RC Column (30 cm x 30 cm) | Column | 50MPa | Concrete Rectangular | 300 | 300 | 900 | 3225 | 0.29 | 710.09 | G300E | 6502675 | 51.02 | G300E | 0 | 0
779 | Story9 | C41 | 50 MPa RC Column (30 cm x 30 cm) | Column | 50MPa | Concrete Rectangular | 300 | 300 | 900 | 3250 | 0.29 | 715.6 | G300E | 3956333.33 | 31.04 | G300E | 0 | 0
780 | Story9 | C42 | 50 MPa RC Column (30 cm x 30 cm) | Column | 50MPa | Concrete Rectangular | 300 | 300 | 900 | 3225 | 0.29 | 710.09 | G300E | 5815750 | 45.63 | G300E | 0 | 0
781 | Story9 | C43 | 50 MPa RC Column (30 cm x 30 cm) | Column | 50MPa | Concrete Rectangular | 300 | 300 | 900 | 3225 | 0.29 | 710.09 | G300E | 4479525 | 35.15 | G300E | 0 | 0
782 | Story9 | C44 | 50 MPa RC Column (30 cm x 30 cm) | Column | 50MPa | Concrete Rectangular | 300 | 300 | 900 | 3225 | 0.29 | 710.09 | G300E | 2902500 | 22.77 | G300E | 0 | 0
783 | Story9 | C45 | 50 MPa RC Column (30 cm x 30 cm) | Column | 50MPa | Concrete Rectangular | 300 | 300 | 900 | 3225 | 0.29 | 710.09 | G300E | 2902500 | 22.77 | G300E | 0 | 0
784 | Story9 | C46 | 50 MPa RC Column (30 cm x 30 cm) | Column | 50MPa | Concrete Rectangular | 300 | 300 | 900 | 3225 | 0.29 | 710.09 | G300E | 4479525 | 35.15 | G300E | 0 | 0
785 | Story9 | C47 | 50 MPa RC Column (30 cm x 30 cm) | Column | 50MPa | Concrete Rectangular | 300 | 300 | 900 | 3225 | 0.29 | 710.09 | G300E | 5815750 | 45.63 | G300E | 0 | 0
786 | Story9 | C48 | 50 MPa RC Column (30 cm x 30 cm) | Column | 50MPa | Concrete Rectangular | 300 | 300 | 900 | 3250 | 0.29 | 715.6 | G300E | 3956333.33 | 31.04 | G300E | 0 | 0
787 | Story9 | C5 | 50 MPa RC Column (30 cm x 30 cm) | Column | 50MPa | Concrete Rectangular | 300 | 300 | 900 | 3225 | 0.29 | 710.09 | G300E | 2902500 | 22.77 | G300E | 0 | 0
788 | Story9 | C6 | 50 MPa RC Column (30 cm x 30 cm) | Column | 50MPa | Concrete Rectangular | 300 | 300 | 900 | 3225 | 0.29 | 710.09 | G300E | 4479525 | 35.15 | G300E | 0 | 0
789 | Story9 | C7 | 50 MPa RC Column (30 cm x 30 cm) | Column | 50MPa | Concrete Rectangular | 300 | 300 | 900 | 3225 | 0.29 | 710.09 | G300E | 5815750 | 45.63 | G300E | 0 | 0
790 | Story9 | C8 | 50 MPa RC Column (30 cm x 30 cm) | Column | 50MPa | Concrete Rectangular | 300 | 300 | 900 | 3250 | 0.29 | 715.6 | G300E | 3956333.33 | 31.04 | G300E | 0 | 0
791 | Story9 | C9 | 50 MPa RC Column (30 cm x 30 cm) | Column | 50MPa | Concrete Rectangular | 300 | 300 | 900 | 3225 | 0.29 | 710.09 | G300E | 6501600 | 51.01 | G300E | 0 | 0

## Walls
| Story | Label | Section | Structural_Element_Type | Material | Width_(mm) | Depth_(mm) | Area_(cm^2) | Length_(mm) | Volume_(m^3) | Mass_(kg) | Long._Rebar_Material | Long._Rebar_Volume_(mm^3) | Long._Rebar_Mass_(kg) | Tran._Rebar_Material | Tran._Rebar_Volume_(mm^3) | Tran._Rebar_Mass_(kg)
0 | Story1 | P1 | RC Wall - 250 mm | Wall | 50MPa | 7200 | 250 | 18000 | 3500 | 6.3 | 15412.84 | G300E | 51660000 | 405.34 | G300E | 15750000 | 123.58
1 | Story1 | P2 | RC Wall - 250 mm | Wall | 50MPa | 7200 | 250 | 18000 | 3500 | 6.3 | 15412.84 | G300E | 51660000 | 405.34 | G300E | 15750000 | 123.58
2 | Story1 | P3 | RC Wall - 250 mm | Wall | 50MPa | 4800 | 250 | 12000 | 3500 | 4.2 | 10275.23 | G300E | 17430000 | 136.76 | G300E | 10500000 | 82.39
3 | Story1 | P4 | RC Wall - 250 mm | Wall | 50MPa | 4800 | 250 | 12000 | 3500 | 4.2 | 10275.23 | G300E | 26250000 | 205.97 | G300E | 42091896 | 330.27
4 | Story10 | P1 | RC Wall - 150 mm | Wall | 50MPa | 7200 | 150 | 10800 | 3500 | 3.78 | 9247.71 | G300E | 9450000 | 74.15 | G300E | 9450000 | 74.15
5 | Story10 | P2 | RC Wall - 150 mm | Wall | 50MPa | 7200 | 150 | 10800 | 3500 | 3.78 | 9247.71 | G300E | 9450000 | 74.15 | G300E | 9450000 | 74.15
6 | Story10 | P3 | RC Wall - 150 mm | Wall | 50MPa | 4800 | 150 | 7200 | 3500 | 2.52 | 6165.14 | G300E | 6300000 | 49.43 | G300E | 6300000 | 49.43
7 | Story10 | P4 | RC Wall - 150 mm | Wall | 50MPa | 4800 | 150 | 7200 | 3500 | 2.52 | 6165.14 | G300E | 6300000 | 49.43 | G300E | 6300000 | 49.43
8 | Story11 | P1 | RC Wall - 150 mm | Wall | 50MPa | 7200 | 150 | 10800 | 3500 | 3.78 | 9247.71 | G300E | 9450000 | 74.15 | G300E | 9450000 | 74.15
9 | Story11 | P2 | RC Wall - 150 mm | Wall | 50MPa | 7200 | 150 | 10800 | 3500 | 3.78 | 9247.71 | G300E | 9450000 | 74.15 | G300E | 9450000 | 74.15
10 | Story11 | P3 | RC Wall - 150 mm | Wall | 50MPa | 4800 | 150 | 7200 | 3500 | 2.52 | 6165.14 | G300E | 6300000 | 49.43 | G300E | 6300000 | 49.43
11 | Story11 | P4 | RC Wall - 150 mm | Wall | 50MPa | 4800 | 150 | 7200 | 3500 | 2.52 | 6165.14 | G300E | 6300000 | 49.43 | G300E | 6300000 | 49.43
12 | Story12 | P1 | RC Wall - 150 mm | Wall | 50MPa | 7200 | 150 | 10800 | 3500 | 3.78 | 9247.71 | G300E | 9450000 | 74.15 | G300E | 9450000 | 74.15
13 | Story12 | P2 | RC Wall - 150 mm | Wall | 50MPa | 7200 | 150 | 10800 | 3500 | 3.78 | 9247.71 | G300E | 9450000 | 74.15 | G300E | 9450000 | 74.15
14 | Story12 | P3 | RC Wall - 150 mm | Wall | 50MPa | 4800 | 150 | 7200 | 3500 | 2.52 | 6165.14 | G300E | 6300000 | 49.43 | G300E | 6300000 | 49.43
15 | Story12 | P4 | RC Wall - 150 mm | Wall | 50MPa | 4800 | 150 | 7200 | 3500 | 2.52 | 6165.14 | G300E | 6300000 | 49.43 | G300E | 6300000 | 49.43
16 | Story13 | P1 | RC Wall - 150 mm | Wall | 50MPa | 7200 | 150 | 10800 | 3500 | 3.78 | 9247.71 | G300E | 9450000 | 74.15 | G300E | 9450000 | 74.15
17 | Story13 | P2 | RC Wall - 150 mm | Wall | 50MPa | 7200 | 150 | 10800 | 3500 | 3.78 | 9247.71 | G300E | 9450000 | 74.15 | G300E | 9450000 | 74.15
18 | Story13 | P3 | RC Wall - 150 mm | Wall | 50MPa | 4800 | 150 | 7200 | 3500 | 2.52 | 6165.14 | G300E | 6300000 | 49.43 | G300E | 6300000 | 49.43
19 | Story13 | P4 | RC Wall - 150 mm | Wall | 50MPa | 4800 | 150 | 7200 | 3500 | 2.52 | 6165.14 | G300E | 6300000 | 49.43 | G300E | 6300000 | 49.43
20 | Story14 | P1 | RC Wall - 150 mm | Wall | 50MPa | 7200 | 150 | 10800 | 3500 | 3.78 | 9247.71 | G300E | 9450000 | 74.15 | G300E | 9450000 | 74.15
21 | Story14 | P2 | RC Wall - 150 mm | Wall | 50MPa | 7200 | 150 | 10800 | 3500 | 3.78 | 9247.71 | G300E | 9450000 | 74.15 | G300E | 9450000 | 74.15
22 | Story14 | P3 | RC Wall - 150 mm | Wall | 50MPa | 4800 | 150 | 7200 | 3500 | 2.52 | 6165.14 | G300E | 6300000 | 49.43 | G300E | 6300000 | 49.43
23 | Story14 | P4 | RC Wall - 150 mm | Wall | 50MPa | 4800 | 150 | 7200 | 3500 | 2.52 | 6165.14 | G300E | 6300000 | 49.43 | G300E | 6300000 | 49.43
24 | Story15 | P1 | RC Wall - 150 mm | Wall | 50MPa | 7200 | 150 | 10800 | 3500 | 3.78 | 9247.71 | G300E | 9450000 | 74.15 | G300E | 9450000 | 74.15
25 | Story15 | P2 | RC Wall - 150 mm | Wall | 50MPa | 7200 | 150 | 10800 | 3500 | 3.78 | 9247.71 | G300E | 9450000 | 74.15 | G300E | 9450000 | 74.15
26 | Story15 | P3 | RC Wall - 150 mm | Wall | 50MPa | 4800 | 150 | 7200 | 3500 | 2.52 | 6165.14 | G300E | 6300000 | 49.43 | G300E | 6300000 | 49.43
27 | Story15 | P4 | RC Wall - 150 mm | Wall | 50MPa | 4800 | 150 | 7200 | 3500 | 2.52 | 6165.14 | G300E | 6300000 | 49.43 | G300E | 6300000 | 49.43
28 | Story16 | P1 | RC Wall - 150 mm | Wall | 50MPa | 7200 | 150 | 10800 | 3500 | 3.78 | 9247.71 | G300E | 9450000 | 74.15 | G300E | 25882164 | 203.08
29 | Story16 | P2 | RC Wall - 150 mm | Wall | 50MPa | 7200 | 150 | 10800 | 3500 | 3.78 | 9247.71 | G300E | 9450000 | 74.15 | G300E | 25892244 | 203.16
30 | Story16 | P3 | RC Wall - 150 mm | Wall | 50MPa | 4800 | 150 | 7200 | 3500 | 2.52 | 6165.14 | G300E | 9828000 | 77.11 | G300E | 17378256 | 136.36
31 | Story16 | P4 | RC Wall - 150 mm | Wall | 50MPa | 4800 | 150 | 7200 | 3500 | 2.52 | 6165.14 | G300E | 10458000 | 82.06 | G300E | 17354736 | 136.17
32 | Story2 | P1 | RC Wall - 250 mm | Wall | 50MPa | 7200 | 250 | 18000 | 3500 | 6.3 | 15412.84 | G300E | 27405000 | 215.03 | G300E | 15750000 | 123.58
33 | Story2 | P2 | RC Wall - 250 mm | Wall | 50MPa | 7200 | 250 | 18000 | 3500 | 6.3 | 15412.84 | G300E | 27720000 | 217.5 | G300E | 15750000 | 123.58
34 | Story2 | P3 | RC Wall - 250 mm | Wall | 50MPa | 4800 | 250 | 12000 | 3500 | 4.2 | 10275.23 | G300E | 10500000 | 82.39 | G300E | 10500000 | 82.39
35 | Story2 | P4 | RC Wall - 250 mm | Wall | 50MPa | 4800 | 250 | 12000 | 3500 | 4.2 | 10275.23 | G300E | 10500000 | 82.39 | G300E | 24377976 | 191.28
36 | Story3 | P1 | RC Wall - 225 mm | Wall | 50MPa | 7200 | 225 | 16200 | 3500 | 5.67 | 13871.56 | G300E | 14175000 | 111.22 | G300E | 14175000 | 111.22
37 | Story3 | P2 | RC Wall - 225 mm | Wall | 50MPa | 7200 | 225 | 16200 | 3500 | 5.67 | 13871.56 | G300E | 14175000 | 111.22 | G300E | 14175000 | 111.22
38 | Story3 | P3 | RC Wall - 225 mm | Wall | 50MPa | 4800 | 225 | 10800 | 3500 | 3.78 | 9247.71 | G300E | 9450000 | 74.15 | G300E | 9450000 | 74.15
39 | Story3 | P4 | RC Wall - 225 mm | Wall | 50MPa | 4800 | 225 | 10800 | 3500 | 3.78 | 9247.71 | G300E | 9450000 | 74.15 | G300E | 23719584 | 186.11
40 | Story4 | P1 | RC Wall - 225 mm | Wall | 50MPa | 7200 | 225 | 16200 | 3500 | 5.67 | 13871.56 | G300E | 14175000 | 111.22 | G300E | 14175000 | 111.22
41 | Story4 | P2 | RC Wall - 225 mm | Wall | 50MPa | 7200 | 225 | 16200 | 3500 | 5.67 | 13871.56 | G300E | 14175000 | 111.22 | G300E | 14175000 | 111.22
42 | Story4 | P3 | RC Wall - 225 mm | Wall | 50MPa | 4800 | 225 | 10800 | 3500 | 3.78 | 9247.71 | G300E | 9450000 | 74.15 | G300E | 9450000 | 74.15
43 | Story4 | P4 | RC Wall - 225 mm | Wall | 50MPa | 4800 | 225 | 10800 | 3500 | 3.78 | 9247.71 | G300E | 9450000 | 74.15 | G300E | 18265968 | 143.32
44 | Story5 | P1 | RC Wall - 200 mm | Wall | 50MPa | 7200 | 200 | 14400 | 3500 | 5.04 | 12330.28 | G300E | 12600000 | 98.86 | G300E | 12600000 | 98.86
45 | Story5 | P2 | RC Wall - 200 mm | Wall | 50MPa | 7200 | 200 | 14400 | 3500 | 5.04 | 12330.28 | G300E | 12600000 | 98.86 | G300E | 12600000 | 98.86
46 | Story5 | P3 | RC Wall - 200 mm | Wall | 50MPa | 4800 | 200 | 9600 | 3500 | 3.36 | 8220.18 | G300E | 8400000 | 65.91 | G300E | 8400000 | 65.91
47 | Story5 | P4 | RC Wall - 200 mm | Wall | 50MPa | 4800 | 200 | 9600 | 3500 | 3.36 | 8220.18 | G300E | 8400000 | 65.91 | G300E | 17782632 | 139.53
48 | Story6 | P1 | RC Wall - 200 mm | Wall | 50MPa | 7200 | 200 | 14400 | 3500 | 5.04 | 12330.28 | G300E | 12600000 | 98.86 | G300E | 12600000 | 98.86
49 | Story6 | P2 | RC Wall - 200 mm | Wall | 50MPa | 7200 | 200 | 14400 | 3500 | 5.04 | 12330.28 | G300E | 12600000 | 98.86 | G300E | 12600000 | 98.86
50 | Story6 | P3 | RC Wall - 200 mm | Wall | 50MPa | 4800 | 200 | 9600 | 3500 | 3.36 | 8220.18 | G300E | 8400000 | 65.91 | G300E | 8400000 | 65.91
51 | Story6 | P4 | RC Wall - 200 mm | Wall | 50MPa | 4800 | 200 | 9600 | 3500 | 3.36 | 8220.18 | G300E | 8400000 | 65.91 | G300E | 12886776 | 101.11
52 | Story7 | P1 | RC Wall - 175 mm | Wall | 50MPa | 7200 | 175 | 12600 | 3500 | 4.41 | 10788.99 | G300E | 11025000 | 86.51 | G300E | 11025000 | 86.51
53 | Story7 | P2 | RC Wall - 175 mm | Wall | 50MPa | 7200 | 175 | 12600 | 3500 | 4.41 | 10788.99 | G300E | 11025000 | 86.51 | G300E | 11025000 | 86.51
54 | Story7 | P3 | RC Wall - 175 mm | Wall | 50MPa | 4800 | 175 | 8400 | 3500 | 2.94 | 7192.66 | G300E | 7350000 | 57.67 | G300E | 7350000 | 57.67
55 | Story7 | P4 | RC Wall - 175 mm | Wall | 50MPa | 4800 | 175 | 8400 | 3500 | 2.94 | 7192.66 | G300E | 7350000 | 57.67 | G300E | 13012608 | 102.1
56 | Story8 | P1 | RC Wall - 175 mm | Wall | 50MPa | 7200 | 175 | 12600 | 3500 | 4.41 | 10788.99 | G300E | 11025000 | 86.51 | G300E | 11025000 | 86.51
57 | Story8 | P2 | RC Wall - 175 mm | Wall | 50MPa | 7200 | 175 | 12600 | 3500 | 4.41 | 10788.99 | G300E | 11025000 | 86.51 | G300E | 11025000 | 86.51
58 | Story8 | P3 | RC Wall - 175 mm | Wall | 50MPa | 4800 | 175 | 8400 | 3500 | 2.94 | 7192.66 | G300E | 7350000 | 57.67 | G300E | 7350000 | 57.67
59 | Story8 | P4 | RC Wall - 175 mm | Wall | 50MPa | 4800 | 175 | 8400 | 3500 | 2.94 | 7192.66 | G300E | 7350000 | 57.67 | G300E | 7883736 | 61.86
60 | Story9 | P1 | RC Wall - 150 mm | Wall | 50MPa | 7200 | 150 | 10800 | 3500 | 3.78 | 9247.71 | G300E | 9450000 | 74.15 | G300E | 9450000 | 74.15
61 | Story9 | P2 | RC Wall - 150 mm | Wall | 50MPa | 7200 | 150 | 10800 | 3500 | 3.78 | 9247.71 | G300E | 9450000 | 74.15 | G300E | 9450000 | 74.15
62 | Story9 | P3 | RC Wall - 150 mm | Wall | 50MPa | 4800 | 150 | 7200 | 3500 | 2.52 | 6165.14 | G300E | 6300000 | 49.43 | G300E | 6300000 | 49.43
63 | Story9 | P4 | RC Wall - 150 mm | Wall | 50MPa | 4800 | 150 | 7200 | 3500 | 2.52 | 6165.14 | G300E | 6300000 | 49.43 | G300E | 9978192 | 78.29

## Slabs
| Story | Label | Section | Structural_Element_Type | Material | Length_(mm) | Width_(mm) | Depth_(mm) | Area_(cm^2) | Volume_(m^3) | Mass_(kg) | Long._Rebar_Material | Long._Rebar_Volume_(mm^3) | Long._Rebar_Mass_(kg) | Tran._Rebar_Material | Tran._Rebar_Volume_(mm^3) | Tran._Rebar_Mass_(kg)
0 | Story1 | F1 | Slab1 | Slab | 32MPa | 24000 | 50400 | 170 | 40800 | 205.63 | 503075.23 | G300E | 1544403202.66 | 12117.96 | G300E | 0 | 0
1 | Story10 | F1 | Slab1 | Slab | 32MPa | 24000 | 50400 | 170 | 40800 | 205.63 | 503075.23 | G300E | 1594996026.58 | 12514.93 | G300E | 0 | 0
2 | Story11 | F1 | Slab1 | Slab | 32MPa | 24000 | 50400 | 170 | 40800 | 205.63 | 503075.23 | G300E | 1597278955.48 | 12532.84 | G300E | 0 | 0
3 | Story12 | F1 | Slab1 | Slab | 32MPa | 24000 | 50400 | 170 | 40800 | 205.63 | 503075.23 | G300E | 1598770097.01 | 12544.54 | G300E | 0 | 0
4 | Story13 | F1 | Slab1 | Slab | 32MPa | 24000 | 50400 | 170 | 40800 | 205.63 | 503075.23 | G300E | 1599266519.6 | 12548.44 | G300E | 0 | 0
5 | Story14 | F1 | Slab1 | Slab | 32MPa | 24000 | 50400 | 170 | 40800 | 205.63 | 503075.23 | G300E | 1602038208.64 | 12570.19 | G300E | 0 | 0
6 | Story15 | F1 | Slab1 | Slab | 32MPa | 24000 | 50400 | 170 | 40800 | 205.63 | 503075.23 | G300E | 1606813823.26 | 12607.66 | G300E | 0 | 0
7 | Story16 | F1 | Slab1 | Slab | 32MPa | 24000 | 50400 | 170 | 40800 | 205.63 | 503075.23 | G300E | 3277308544.85 | 25714.98 | G300E | 0 | 0
8 | Story2 | F1 | Slab1 | Slab | 32MPa | 24000 | 50400 | 170 | 40800 | 205.63 | 503075.23 | G300E | 1552131266.45 | 12178.6 | G300E | 0 | 0
9 | Story3 | F1 | Slab1 | Slab | 32MPa | 24000 | 50400 | 170 | 40800 | 205.63 | 503075.23 | G300E | 1561191072.43 | 12249.68 | G300E | 0 | 0
10 | Story4 | F1 | Slab1 | Slab | 32MPa | 24000 | 50400 | 170 | 40800 | 205.63 | 503075.23 | G300E | 1572193052.49 | 12336.01 | G300E | 0 | 0
11 | Story5 | F1 | Slab1 | Slab | 32MPa | 24000 | 50400 | 170 | 40800 | 205.63 | 503075.23 | G300E | 1582573562.79 | 12417.46 | G300E | 0 | 0
12 | Story6 | F1 | Slab1 | Slab | 32MPa | 24000 | 50400 | 170 | 40800 | 205.63 | 503075.23 | G300E | 1589637105.65 | 12472.88 | G300E | 0 | 0
13 | Story7 | F1 | Slab1 | Slab | 32MPa | 24000 | 50400 | 170 | 40800 | 205.63 | 503075.23 | G300E | 1595138415.95 | 12516.05 | G300E | 0 | 0
14 | Story8 | F1 | Slab1 | Slab | 32MPa | 24000 | 50400 | 170 | 40800 | 205.63 | 503075.23 | G300E | 1594490939.53 | 12510.97 | G300E | 0 | 0
15 | Story9 | F1 | Slab1 | Slab | 32MPa | 24000 | 50400 | 170 | 40800 | 205.63 | 503075.23 | G300E | 1593335351.5 | 12501.9 | G300E | 0 | 0

## Materials by Element Type
Material | Structural_Element_Type | Width_(mm) | Depth_(mm) | Area_(cm^2) | Length_(mm) | Volume_(m^3) | Mass_(kg)
32MPa | Slab | 806400 | 2720 | 652800 | 384000 | 3290.08 | 8049203.68
50MPa | Wall | 384000 | 11600 | 696000 | 224000 | 243.6 | 595963.4
| Beam | 312000 | 312000 | 780000 | 7311800 | 458.56 | 1118012.6
| Column | 272800 | 272800 | 984508.8 | 2902149.2 | 387.28 | 948795.92
G300E | Beam_Long_Rebar | 0 | 0 | 0 | 0 | 3.0221 | 23712.88
| Beam_Tran_Rebar | 0 | 0 | 0 | 0 | 0.61476 | 4823.3
| Column_Long_Rebar | 0 | 0 | 0 | 0 | 7.7339 | 60683.18
| Column_Tran_Rebar | 0 | 0 | 0 | 0 | 0.089504 | 702.2
| Slab_Long_Rebar | 0 | 0 | 0 | 0 | 27.0616 | 212335.09
| Slab_Tran_Rebar | 0 | 0 | 0 | 0 | 0 | 0
| Wall_Long_Rebar | 0 | 0 | 0 | 0 | 0.73481 | 5765.59
| Wall_Tran_Rebar | 0 | 0 | 0 | 0 | 0.75631 | 5934.25

## Total Embodied Flows
| Embodied_Energy_(MJ) | Embodied_Water_(L) | Embodied_GHG_(kgCO2e)
Total | 23297429.975 | 32795188.107 | 2636823.509

## Total Embodied Flows per NFA
| Embodied_Energy_(MJ) | Embodied_Water_(L) | Embodied_GHG_(kgCO2e)
Total/NFA | 1239.1828 | 1744.3655 | 140.2518

## Embodied Flows By Element Type
Structural_Element_Type | Embodied_Energy_(MJ) | Embodied_Water_(L) | Embodied_GHG_(kgCO2e)
Slab | 16183476.355 | 23553788.487 | 1814576.969
Wall | 1079599.28 | 1565782.912 | 125907.264
Beam | 2675140.19 | 3265767.174 | 335061.978
Column | 3359214.15 | 4409849.534 | 361277.298