## Index
Data Item Description | Worksheet Hyperlink
Beams | Click here to access worksheet
Columns | Click here to access worksheet
Walls | Click here to access worksheet
Slabs | Click here to access worksheet
Materials by Element Type | Click here to access worksheet
Total Embodied Flows | Click here to access worksheet
Total Embodied Flows per NFA | Click here to access worksheet
Embodied Flows By Element Type | Click here to access worksheet
© James Helal 2021

## Beams
| Story | Label | Section | Structural_Element_Type | Material | Cross_Section_Type | Width_(mm) | Depth_(mm) | Area_(cm^2) | Length_(mm) | Volume_(m^3) | Mass_(kg) | Long._Rebar_Material | Long._Rebar_Volume_(mm^3) | Long._Rebar_Mass_(kg) | Tran._Rebar_Material | Tran._Rebar_Volume_(mm^3) | Tran._Rebar_Mass_(kg)
0 | Story1 | B1 | 32 MPa RC Beam (25 cm x 25 cm) | Beam | 32MPa | Concrete Rectangular | 250 | 250 | 625 | 6937.5 | 0.43 | 1060.78 | G300E | 3381400.57 | 26.53 | G300E | 1096072.97 | 8.6
1 | Story1 | B10 | 32 MPa RC Beam (25 cm x 25 cm) | Beam | 32MPa | Concrete Rectangular | 250 | 250 | 625 | 4537.5 | 0.28 | 693.81 | G300E | 1137616.07 | 8.93 | G300E | 699099.11 | 5.49
2 | Story1 | B11 | 32 MPa RC Beam (25 cm x 25 cm) | Beam | 32MPa | Concrete Rectangular | 250 | 250 | 625 | 6937.5 | 0.43 | 1060.78 | G300E | 3702732.95 | 29.05 | G300E | 535003.44 | 4.2
3 | Story1 | B12 | 32 MPa RC Beam (25 cm x 25 cm) | Beam | 32MPa | Concrete Rectangular | 250 | 250 | 625 | 4537.5 | 0.28 | 693.81 | G300E | 1136319.64 | 8.92 | G300E | 702988.39 | 5.52
4 | Story1 | B13 | 32 MPa RC Beam (25 cm x 25 cm) | Beam | 32MPa | Concrete Rectangular | 250 | 250 | 625 | 6937.5 | 0.43 | 1060.78 | G300E | 3756656.25 | 29.48 | G300E | 535003.44 | 4.2
5 | Story1 | B14 | 32 MPa RC Beam (25 cm x 25 cm) | Beam | 32MPa | Concrete Rectangular | 250 | 250 | 625 | 4537.5 | 0.28 | 693.81 | G300E | 1235496.43 | 9.69 | G300E | 708822.32 | 5.56
6 | Story1 | B15 | 32 MPa RC Beam (25 cm x 25 cm) | Beam | 32MPa | Concrete Rectangular | 250 | 250 | 625 | 6937.5 | 0.43 | 1060.78 | G300E | 3323062.5 | 26.07 | G300E | 1096072.97 | 8.6
7 | Story1 | B16 | 32 MPa RC Beam (25 cm x 25 cm) | Beam | 32MPa | Concrete Rectangular | 250 | 250 | 625 | 6937.5 | 0.43 | 1060.78 | G300E | 2881269.89 | 22.61 | G300E | 1050085.23 | 8.24
8 | Story1 | B17 | 32 MPa RC Beam (25 cm x 25 cm) | Beam | 32MPa | Concrete Rectangular | 250 | 250 | 625 | 4537.5 | 0.28 | 693.81 | G300E | 1871718.75 | 14.69 | G300E | 765731.48 | 6.01
9 | Story1 | B18 | 32 MPa RC Beam (25 cm x 25 cm) | Beam | 32MPa | Concrete Rectangular | 250 | 250 | 625 | 6937.5 | 0.43 | 1060.78 | G300E | 3121875 | 24.5 | G300E | 173990.13 | 1.37
10 | Story1 | B19 | 32 MPa RC Beam (25 cm x 25 cm) | Beam | 32MPa | Concrete Rectangular | 250 | 250 | 625 | 4537.5 | 0.28 | 693.81 | G300E | 1692811.61 | 13.28 | G300E | 478976.88 | 3.76
11 | Story1 | B2 | 32 MPa RC Beam (25 cm x 25 cm) | Beam | 32MPa | Concrete Rectangular | 250 | 250 | 625 | 4537.5 | 0.28 | 693.81 | G300E | 1234848.21 | 9.69 | G300E | 709794.64 | 5.57
12 | Story1 | B20 | 32 MPa RC Beam (25 cm x 25 cm) | Beam | 32MPa | Concrete Rectangular | 250 | 250 | 625 | 6937.5 | 0.43 | 1060.78 | G300E | 3107684.66 | 24.38 | G300E | 173990.13 | 1.37
13 | Story1 | B21 | 32 MPa RC Beam (25 cm x 25 cm) | Beam | 32MPa | Concrete Rectangular | 250 | 250 | 625 | 4537.5 | 0.28 | 693.81 | G300E | 1694432.14 | 13.3 | G300E | 478976.88 | 3.76
14 | Story1 | B22 | 32 MPa RC Beam (25 cm x 25 cm) | Beam | 32MPa | Concrete Rectangular | 250 | 250 | 625 | 7200 | 0.45 | 1100.92 | G300E | 3298226.09 | 25.88 | G300E | 566870.09 | 4.45
15 | Story1 | B23 | 32 MPa RC Beam (25 cm x 25 cm) | Beam | 32MPa | Concrete Rectangular | 250 | 250 | 625 | 4537.5 | 0.28 | 693.81 | G300E | 1652298.21 | 12.96 | G300E | 694832.24 | 5.45
16 | Story1 | B24 | 32 MPa RC Beam (25 cm x 25 cm) | Beam | 32MPa | Concrete Rectangular | 250 | 250 | 625 | 7200 | 0.45 | 1100.92 | G300E | 3300104.35 | 25.89 | G300E | 462626.61 | 3.63
17 | Story1 | B25 | 32 MPa RC Beam (25 cm x 25 cm) | Beam | 32MPa | Concrete Rectangular | 250 | 250 | 625 | 4537.5 | 0.28 | 693.81 | G300E | 1694432.14 | 13.3 | G300E | 263121.52 | 2.06
18 | Story1 | B26 | 32 MPa RC Beam (25 cm x 25 cm) | Beam | 32MPa | Concrete Rectangular | 250 | 250 | 625 | 6937.5 | 0.43 | 1060.78 | G300E | 3107053.98 | 24.38 | G300E | 68981.61 | 0.54
19 | Story1 | B27 | 32 MPa RC Beam (25 cm x 25 cm) | Beam | 32MPa | Concrete Rectangular | 250 | 250 | 625 | 4537.5 | 0.28 | 693.81 | G300E | 1692811.61 | 13.28 | G300E | 371049.2 | 2.91
20 | Story1 | B28 | 32 MPa RC Beam (25 cm x 25 cm) | Beam | 32MPa | Concrete Rectangular | 250 | 250 | 625 | 6937.5 | 0.43 | 1060.78 | G300E | 3122190.34 | 24.5 | G300E | 173990.13 | 1.37
21 | Story1 | B29 | 32 MPa RC Beam (25 cm x 25 cm) | Beam | 32MPa | Concrete Rectangular | 250 | 250 | 625 | 4537.5 | 0.28 | 693.81 | G300E | 1871718.75 | 14.69 | G300E | 657803.81 | 5.16
22 | Story1 | B3 | 32 MPa RC Beam (25 cm x 25 cm) | Beam | 32MPa | Concrete Rectangular | 250 | 250 | 625 | 6937.5 | 0.43 | 1060.78 | G300E | 3756340.91 | 29.47 | G300E | 429994.92 | 3.37
23 | Story1 | B30 | 32 MPa RC Beam (25 cm x 25 cm) | Beam | 32MPa | Concrete Rectangular | 250 | 250 | 625 | 6937.5 | 0.43 | 1060.78 | G300E | 2763647.73 | 21.68 | G300E | 1050085.23 | 8.24
24 | Story1 | B31 | 32 MPa RC Beam (25 cm x 25 cm) | Beam | 32MPa | Concrete Rectangular | 250 | 250 | 625 | 6937.5 | 0.43 | 1060.78 | G300E | 2924156.25 | 22.94 | G300E | 1050085.23 | 8.24
25 | Story1 | B32 | 32 MPa RC Beam (25 cm x 25 cm) | Beam | 32MPa | Concrete Rectangular | 250 | 250 | 625 | 4537.5 | 0.28 | 693.81 | G300E | 1819213.39 | 14.27 | G300E | 657803.81 | 5.16
26 | Story1 | B33 | 32 MPa RC Beam (25 cm x 25 cm) | Beam | 32MPa | Concrete Rectangular | 250 | 250 | 625 | 6937.5 | 0.43 | 1060.78 | G300E | 3166022.73 | 24.84 | G300E | 407001.05 | 3.19
27 | Story1 | B34 | 32 MPa RC Beam (25 cm x 25 cm) | Beam | 32MPa | Concrete Rectangular | 250 | 250 | 625 | 4537.5 | 0.28 | 693.81 | G300E | 1666234.82 | 13.07 | G300E | 371049.2 | 2.91
28 | Story1 | B35 | 32 MPa RC Beam (25 cm x 25 cm) | Beam | 32MPa | Concrete Rectangular | 250 | 250 | 625 | 6937.5 | 0.43 | 1060.78 | G300E | 2645079.55 | 20.75 | G300E | 676038.88 | 5.3
29 | Story1 | B36 | 32 MPa RC Beam (25 cm x 25 cm) | Beam | 32MPa | Concrete Rectangular | 250 | 250 | 625 | 4800 | 0.3 | 733.94 | G300E | 1592000 | 12.49 | G300E | 745920 | 5.85
30 | Story1 | B4 | 32 MPa RC Beam (25 cm x 25 cm) | Beam | 32MPa | Concrete Rectangular | 250 | 250 | 625 | 4537.5 | 0.28 | 693.81 | G300E | 1135995.54 | 8.91 | G300E | 702988.39 | 5.52
31 | Story1 | B40 | 32 MPa RC Beam (25 cm x 25 cm) | Beam | 32MPa | Concrete Rectangular | 250 | 250 | 625 | 4537.5 | 0.28 | 693.81 | G300E | 1510987.5 | 11.86 | G300E | 705127.5 | 5.53
32 | Story1 | B41 | 32 MPa RC Beam (25 cm x 25 cm) | Beam | 32MPa | Concrete Rectangular | 250 | 250 | 625 | 6937.5 | 0.43 | 1060.78 | G300E | 2643502.84 | 20.74 | G300E | 676038.88 | 5.3
33 | Story1 | B42 | 32 MPa RC Beam (25 cm x 25 cm) | Beam | 32MPa | Concrete Rectangular | 250 | 250 | 625 | 4537.5 | 0.28 | 693.81 | G300E | 1665262.5 | 13.07 | G300E | 155193.84 | 1.22
34 | Story1 | B43 | 32 MPa RC Beam (25 cm x 25 cm) | Beam | 32MPa | Concrete Rectangular | 250 | 250 | 625 | 6937.5 | 0.43 | 1060.78 | G300E | 3166968.75 | 24.85 | G300E | 407001.05 | 3.19
35 | Story1 | B44 | 32 MPa RC Beam (25 cm x 25 cm) | Beam | 32MPa | Concrete Rectangular | 250 | 250 | 625 | 4537.5 | 0.28 | 693.81 | G300E | 1819213.39 | 14.27 | G300E | 549876.13 | 4.31
36 | Story1 | B45 | 32 MPa RC Beam (25 cm x 25 cm) | Beam | 32MPa | Concrete Rectangular | 250 | 250 | 625 | 6937.5 | 0.43 | 1060.78 | G300E | 2805903.41 | 22.02 | G300E | 1050085.23 | 8.24
37 | Story1 | B46 | 32 MPa RC Beam (25 cm x 25 cm) | Beam | 32MPa | Concrete Rectangular | 250 | 250 | 625 | 6937.5 | 0.43 | 1060.78 | G300E | 2880639.2 | 22.6 | G300E | 1050085.23 | 8.24
38 | Story1 | B47 | 32 MPa RC Beam (25 cm x 25 cm) | Beam | 32MPa | Concrete Rectangular | 250 | 250 | 625 | 4537.5 | 0.28 | 693.81 | G300E | 1819213.39 | 14.27 | G300E | 657803.81 | 5.16
39 | Story1 | B48 | 32 MPa RC Beam (25 cm x 25 cm) | Beam | 32MPa | Concrete Rectangular | 250 | 250 | 625 | 6937.5 | 0.43 | 1060.78 | G300E | 3121875 | 24.5 | G300E | 594024.23 | 4.66
40 | Story1 | B49 | 32 MPa RC Beam (25 cm x 25 cm) | Beam | 32MPa | Concrete Rectangular | 250 | 250 | 625 | 4537.5 | 0.28 | 693.81 | G300E | 1666234.82 | 13.07 | G300E | 371049.2 | 2.91
41 | Story1 | B5 | 32 MPa RC Beam (25 cm x 25 cm) | Beam | 32MPa | Concrete Rectangular | 250 | 250 | 625 | 6937.5 | 0.43 | 1060.78 | G300E | 3702417.61 | 29.05 | G300E | 429994.92 | 3.37
42 | Story1 | B50 | 32 MPa RC Beam (25 cm x 25 cm) | Beam | 32MPa | Concrete Rectangular | 250 | 250 | 625 | 6937.5 | 0.43 | 1060.78 | G300E | 3107684.66 | 24.38 | G300E | 594024.23 | 4.66
43 | Story1 | B51 | 32 MPa RC Beam (25 cm x 25 cm) | Beam | 32MPa | Concrete Rectangular | 250 | 250 | 625 | 4800 | 0.3 | 733.94 | G300E | 1596480 | 12.53 | G300E | 745920 | 5.85
44 | Story1 | B52 | 32 MPa RC Beam (25 cm x 25 cm) | Beam | 32MPa | Concrete Rectangular | 250 | 250 | 625 | 6937.5 | 0.43 | 1060.78 | G300E | 3177073.37 | 24.93 | G300E | 747088.82 | 5.86
45 | Story1 | B54 | 32 MPa RC Beam (25 cm x 25 cm) | Beam | 32MPa | Concrete Rectangular | 250 | 250 | 625 | 6937.5 | 0.43 | 1060.78 | G300E | 3188233.7 | 25.02 | G300E | 747088.82 | 5.86
46 | Story1 | B55 | 32 MPa RC Beam (25 cm x 25 cm) | Beam | 32MPa | Concrete Rectangular | 250 | 250 | 625 | 4537.5 | 0.28 | 693.81 | G300E | 1580260 | 12.4 | G300E | 648510.09 | 5.09
47 | Story1 | B56 | 32 MPa RC Beam (25 cm x 25 cm) | Beam | 32MPa | Concrete Rectangular | 250 | 250 | 625 | 6937.5 | 0.43 | 1060.78 | G300E | 3054392.05 | 23.97 | G300E | 699032.75 | 5.48
48 | Story1 | B57 | 32 MPa RC Beam (25 cm x 25 cm) | Beam | 32MPa | Concrete Rectangular | 250 | 250 | 625 | 4537.5 | 0.28 | 693.81 | G300E | 1666234.82 | 13.07 | G300E | 155193.84 | 1.22
49 | Story1 | B58 | 32 MPa RC Beam (25 cm x 25 cm) | Beam | 32MPa | Concrete Rectangular | 250 | 250 | 625 | 6937.5 | 0.43 | 1060.78 | G300E | 3137484.38 | 24.62 | G300E | 565599.92 | 4.44
50 | Story1 | B59 | 32 MPa RC Beam (25 cm x 25 cm) | Beam | 32MPa | Concrete Rectangular | 250 | 250 | 625 | 4537.5 | 0.28 | 693.81 | G300E | 1818565.18 | 14.27 | G300E | 549876.13 | 4.31
51 | Story1 | B6 | 32 MPa RC Beam (25 cm x 25 cm) | Beam | 32MPa | Concrete Rectangular | 250 | 250 | 625 | 4537.5 | 0.28 | 693.81 | G300E | 1137616.07 | 8.93 | G300E | 699099.11 | 5.49
52 | Story1 | B60 | 32 MPa RC Beam (25 cm x 25 cm) | Beam | 32MPa | Concrete Rectangular | 250 | 250 | 625 | 6937.5 | 0.43 | 1060.78 | G300E | 2753872.16 | 21.61 | G300E | 1050085.23 | 8.24
53 | Story1 | B61 | 32 MPa RC Beam (25 cm x 25 cm) | Beam | 32MPa | Concrete Rectangular | 250 | 250 | 625 | 6937.5 | 0.43 | 1060.78 | G300E | 3381715.91 | 26.53 | G300E | 1096072.97 | 8.6
54 | Story1 | B62 | 32 MPa RC Beam (25 cm x 25 cm) | Beam | 32MPa | Concrete Rectangular | 250 | 250 | 625 | 4537.5 | 0.28 | 693.81 | G300E | 1871718.75 | 14.69 | G300E | 765731.48 | 6.01
55 | Story1 | B63 | 32 MPa RC Beam (25 cm x 25 cm) | Beam | 32MPa | Concrete Rectangular | 250 | 250 | 625 | 6937.5 | 0.43 | 1060.78 | G300E | 3756656.25 | 29.48 | G300E | 745020.49 | 5.85
56 | Story1 | B64 | 32 MPa RC Beam (25 cm x 25 cm) | Beam | 32MPa | Concrete Rectangular | 250 | 250 | 625 | 4537.5 | 0.28 | 693.81 | G300E | 1692811.61 | 13.28 | G300E | 478976.88 | 3.76
57 | Story1 | B65 | 32 MPa RC Beam (25 cm x 25 cm) | Beam | 32MPa | Concrete Rectangular | 250 | 250 | 625 | 6937.5 | 0.43 | 1060.78 | G300E | 3702417.61 | 29.05 | G300E | 745020.49 | 5.85
58 | Story1 | B66 | 32 MPa RC Beam (25 cm x 25 cm) | Beam | 32MPa | Concrete Rectangular | 250 | 250 | 625 | 4537.5 | 0.28 | 693.81 | G300E | 1695404.46 | 13.3 | G300E | 478976.88 | 3.76
59 | Story1 | B67 | 32 MPa RC Beam (25 cm x 25 cm) | Beam | 32MPa | Concrete Rectangular | 250 | 250 | 625 | 6937.5 | 0.43 | 1060.78 | G300E | 3718500 | 29.18 | G300E | 745020.49 | 5.85
60 | Story1 | B68 | 32 MPa RC Beam (25 cm x 25 cm) | Beam | 32MPa | Concrete Rectangular | 250 | 250 | 625 | 4537.5 | 0.28 | 693.81 | G300E | 1652298.21 | 12.96 | G300E | 694832.24 | 5.45
61 | Story1 | B69 | 32 MPa RC Beam (25 cm x 25 cm) | Beam | 32MPa | Concrete Rectangular | 250 | 250 | 625 | 6937.5 | 0.43 | 1060.78 | G300E | 3718500 | 29.18 | G300E | 745020.49 | 5.85
62 | Story1 | B7 | 32 MPa RC Beam (25 cm x 25 cm) | Beam | 32MPa | Concrete Rectangular | 250 | 250 | 625 | 6937.5 | 0.43 | 1060.78 | G300E | 3718815.34 | 29.18 | G300E | 535003.44 | 4.2
63 | Story1 | B70 | 32 MPa RC Beam (25 cm x 25 cm) | Beam | 32MPa | Concrete Rectangular | 250 | 250 | 625 | 4537.5 | 0.28 | 693.81 | G300E | 1697025 | 13.32 | G300E | 371049.2 | 2.91
64 | Story1 | B71 | 32 MPa RC Beam (25 cm x 25 cm) | Beam | 32MPa | Concrete Rectangular | 250 | 250 | 625 | 6937.5 | 0.43 | 1060.78 | G300E | 3700210.23 | 29.03 | G300E | 745020.49 | 5.85
65 | Story1 | B72 | 32 MPa RC Beam (25 cm x 25 cm) | Beam | 32MPa | Concrete Rectangular | 250 | 250 | 625 | 4537.5 | 0.28 | 693.81 | G300E | 1696052.68 | 13.31 | G300E | 371049.2 | 2.91
66 | Story1 | B73 | 32 MPa RC Beam (25 cm x 25 cm) | Beam | 32MPa | Concrete Rectangular | 250 | 250 | 625 | 6937.5 | 0.43 | 1060.78 | G300E | 3764539.77 | 29.54 | G300E | 745020.49 | 5.85
67 | Story1 | B74 | 32 MPa RC Beam (25 cm x 25 cm) | Beam | 32MPa | Concrete Rectangular | 250 | 250 | 625 | 4537.5 | 0.28 | 693.81 | G300E | 1801120.59 | 14.13 | G300E | 364861.71 | 2.86
68 | Story1 | B75 | 32 MPa RC Beam (25 cm x 25 cm) | Beam | 32MPa | Concrete Rectangular | 250 | 250 | 625 | 6937.5 | 0.43 | 1060.78 | G300E | 3387442.5 | 26.58 | G300E | 797489.21 | 6.26
69 | Story1 | B76 | 32 MPa RC Beam (25 cm x 25 cm) | Beam | 32MPa | Concrete Rectangular | 250 | 250 | 625 | 4537.5 | 0.28 | 693.81 | G300E | 1538860.71 | 12.07 | G300E | 708822.32 | 5.56
70 | Story1 | B77 | 32 MPa RC Beam (25 cm x 25 cm) | Beam | 32MPa | Concrete Rectangular | 250 | 250 | 625 | 4537.5 | 0.28 | 693.81 | G300E | 1555714.29 | 12.21 | G300E | 702988.39 | 5.52
71 | Story1 | B78 | 32 MPa RC Beam (25 cm x 25 cm) | Beam | 32MPa | Concrete Rectangular | 250 | 250 | 625 | 4537.5 | 0.28 | 693.81 | G300E | 1557658.93 | 12.22 | G300E | 699099.11 | 5.49
72 | Story1 | B79 | 32 MPa RC Beam (25 cm x 25 cm) | Beam | 32MPa | Concrete Rectangular | 250 | 250 | 625 | 4537.5 | 0.28 | 693.81 | G300E | 1557010.71 | 12.22 | G300E | 698126.79 | 5.48
73 | Story1 | B8 | 32 MPa RC Beam (25 cm x 25 cm) | Beam | 32MPa | Concrete Rectangular | 250 | 250 | 625 | 4537.5 | 0.28 | 693.81 | G300E | 1137291.96 | 8.92 | G300E | 698126.79 | 5.48
74 | Story1 | B80 | 32 MPa RC Beam (25 cm x 25 cm) | Beam | 32MPa | Concrete Rectangular | 250 | 250 | 625 | 4537.5 | 0.28 | 693.81 | G300E | 1557334.82 | 12.22 | G300E | 699099.11 | 5.49
75 | Story1 | B81 | 32 MPa RC Beam (25 cm x 25 cm) | Beam | 32MPa | Concrete Rectangular | 250 | 250 | 625 | 4537.5 | 0.28 | 693.81 | G300E | 1554741.96 | 12.2 | G300E | 702988.39 | 5.52
76 | Story1 | B82 | 32 MPa RC Beam (25 cm x 25 cm) | Beam | 32MPa | Concrete Rectangular | 250 | 250 | 625 | 4537.5 | 0.28 | 693.81 | G300E | 1599144.64 | 12.55 | G300E | 707850 | 5.55
77 | Story1 | B9 | 32 MPa RC Beam (25 cm x 25 cm) | Beam | 32MPa | Concrete Rectangular | 250 | 250 | 625 | 6937.5 | 0.43 | 1060.78 | G300E | 3718815.34 | 29.18 | G300E | 535003.44 | 4.2
78 | Story10 | B1 | 32 MPa RC Beam (27.5 cm x 25 cm) | Beam | 32MPa | Concrete Rectangular | 250 | 275 | 687.5 | 7012.5 | 0.48 | 1179.47 | G300E | 3688575 | 28.94 | G300E | 2105869.97 | 16.52
79 | Story10 | B10 | 32 MPa RC Beam (27.5 cm x 25 cm) | Beam | 32MPa | Concrete Rectangular | 250 | 275 | 687.5 | 4612.5 | 0.32 | 775.8 | G300E | 1215682.03 | 9.54 | G300E | 816412.5 | 6.41
80 | Story10 | B11 | 32 MPa RC Beam (27.5 cm x 25 cm) | Beam | 32MPa | Concrete Rectangular | 250 | 275 | 687.5 | 7012.5 | 0.48 | 1179.47 | G300E | 4026343.75 | 31.59 | G300E | 995299.68 | 7.81
81 | Story10 | B12 | 32 MPa RC Beam (27.5 cm x 25 cm) | Beam | 32MPa | Concrete Rectangular | 250 | 275 | 687.5 | 4612.5 | 0.32 | 775.8 | G300E | 1245951.56 | 9.78 | G300E | 845240.62 | 6.63
82 | Story10 | B13 | 32 MPa RC Beam (27.5 cm x 25 cm) | Beam | 32MPa | Concrete Rectangular | 250 | 275 | 687.5 | 7012.5 | 0.48 | 1179.47 | G300E | 4012610.94 | 31.48 | G300E | 995036.93 | 7.81
83 | Story10 | B14 | 32 MPa RC Beam (27.5 cm x 25 cm) | Beam | 32MPa | Concrete Rectangular | 250 | 275 | 687.5 | 4612.5 | 0.32 | 775.8 | G300E | 1380290.62 | 10.83 | G300E | 1150242.19 | 9.03
84 | Story10 | B15 | 32 MPa RC Beam (27.5 cm x 25 cm) | Beam | 32MPa | Concrete Rectangular | 250 | 275 | 687.5 | 7012.5 | 0.48 | 1179.47 | G300E | 3688282.81 | 28.94 | G300E | 2105869.97 | 16.52
85 | Story10 | B16 | 32 MPa RC Beam (27.5 cm x 25 cm) | Beam | 32MPa | Concrete Rectangular | 250 | 275 | 687.5 | 7012.5 | 0.48 | 1179.47 | G300E | 3136048.44 | 24.61 | G300E | 1988689.27 | 15.6
86 | Story10 | B17 | 32 MPa RC Beam (27.5 cm x 25 cm) | Beam | 32MPa | Concrete Rectangular | 250 | 275 | 687.5 | 4612.5 | 0.32 | 775.8 | G300E | 1984528.12 | 15.57 | G300E | 955149.44 | 7.49
87 | Story10 | B18 | 32 MPa RC Beam (27.5 cm x 25 cm) | Beam | 32MPa | Concrete Rectangular | 250 | 275 | 687.5 | 7012.5 | 0.48 | 1179.47 | G300E | 3465343.75 | 27.19 | G300E | 944655.7 | 7.41
88 | Story10 | B19 | 32 MPa RC Beam (27.5 cm x 25 cm) | Beam | 32MPa | Concrete Rectangular | 250 | 275 | 687.5 | 4612.5 | 0.32 | 775.8 | G300E | 1851053.91 | 14.52 | G300E | 955149.44 | 7.49
89 | Story10 | B2 | 32 MPa RC Beam (27.5 cm x 25 cm) | Beam | 32MPa | Concrete Rectangular | 250 | 275 | 687.5 | 4612.5 | 0.32 | 775.8 | G300E | 1380290.62 | 10.83 | G300E | 1150242.19 | 9.03
90 | Story10 | B20 | 32 MPa RC Beam (27.5 cm x 25 cm) | Beam | 32MPa | Concrete Rectangular | 250 | 275 | 687.5 | 7012.5 | 0.48 | 1179.47 | G300E | 3450734.38 | 27.08 | G300E | 921219.56 | 7.23
91 | Story10 | B21 | 32 MPa RC Beam (27.5 cm x 25 cm) | Beam | 32MPa | Concrete Rectangular | 250 | 275 | 687.5 | 4612.5 | 0.32 | 775.8 | G300E | 1769758.59 | 13.89 | G300E | 908903.79 | 7.13
92 | Story10 | B22 | 32 MPa RC Beam (27.5 cm x 25 cm) | Beam | 32MPa | Concrete Rectangular | 250 | 275 | 687.5 | 7200 | 0.5 | 1211.01 | G300E | 3929100 | 30.83 | G300E | 945851.1 | 7.42
93 | Story10 | B23 | 32 MPa RC Beam (27.5 cm x 25 cm) | Beam | 32MPa | Concrete Rectangular | 250 | 275 | 687.5 | 4612.5 | 0.32 | 775.8 | G300E | 1658193.75 | 13.01 | G300E | 908903.79 | 7.13
94 | Story10 | B24 | 32 MPa RC Beam (27.5 cm x 25 cm) | Beam | 32MPa | Concrete Rectangular | 250 | 275 | 687.5 | 7200 | 0.5 | 1211.01 | G300E | 3931200 | 30.85 | G300E | 945851.1 | 7.42
95 | Story10 | B25 | 32 MPa RC Beam (27.5 cm x 25 cm) | Beam | 32MPa | Concrete Rectangular | 250 | 275 | 687.5 | 4612.5 | 0.32 | 775.8 | G300E | 1769758.59 | 13.89 | G300E | 908903.79 | 7.13
96 | Story10 | B26 | 32 MPa RC Beam (27.5 cm x 25 cm) | Beam | 32MPa | Concrete Rectangular | 250 | 275 | 687.5 | 7012.5 | 0.48 | 1179.47 | G300E | 3449857.81 | 27.07 | G300E | 921219.56 | 7.23
97 | Story10 | B27 | 32 MPa RC Beam (27.5 cm x 25 cm) | Beam | 32MPa | Concrete Rectangular | 250 | 275 | 687.5 | 4612.5 | 0.32 | 775.8 | G300E | 1851342.19 | 14.53 | G300E | 955149.44 | 7.49
98 | Story10 | B28 | 32 MPa RC Beam (27.5 cm x 25 cm) | Beam | 32MPa | Concrete Rectangular | 250 | 275 | 687.5 | 7012.5 | 0.48 | 1179.47 | G300E | 3465051.56 | 27.19 | G300E | 944655.7 | 7.41
99 | Story10 | B29 | 32 MPa RC Beam (27.5 cm x 25 cm) | Beam | 32MPa | Concrete Rectangular | 250 | 275 | 687.5 | 4612.5 | 0.32 | 775.8 | G300E | 1984816.41 | 15.57 | G300E | 955149.44 | 7.49
100 | Story10 | B3 | 32 MPa RC Beam (27.5 cm x 25 cm) | Beam | 32MPa | Concrete Rectangular | 250 | 275 | 687.5 | 7012.5 | 0.48 | 1179.47 | G300E | 4012610.94 | 31.48 | G300E | 995040.95 | 7.81
101 | Story10 | B30 | 32 MPa RC Beam (27.5 cm x 25 cm) | Beam | 32MPa | Concrete Rectangular | 250 | 275 | 687.5 | 7012.5 | 0.48 | 1179.47 | G300E | 3136048.44 | 24.61 | G300E | 1988689.27 | 15.6
102 | Story10 | B31 | 32 MPa RC Beam (27.5 cm x 25 cm) | Beam | 32MPa | Concrete Rectangular | 250 | 275 | 687.5 | 7012.5 | 0.48 | 1179.47 | G300E | 3041671.88 | 23.87 | G300E | 1654950 | 12.99
103 | Story10 | B32 | 32 MPa RC Beam (27.5 cm x 25 cm) | Beam | 32MPa | Concrete Rectangular | 250 | 275 | 687.5 | 4612.5 | 0.32 | 775.8 | G300E | 1933790.62 | 15.17 | G300E | 978272.26 | 7.68
104 | Story10 | B33 | 32 MPa RC Beam (27.5 cm x 25 cm) | Beam | 32MPa | Concrete Rectangular | 250 | 275 | 687.5 | 7012.5 | 0.48 | 1179.47 | G300E | 3332398.44 | 26.15 | G300E | 921219.56 | 7.23
105 | Story10 | B34 | 32 MPa RC Beam (27.5 cm x 25 cm) | Beam | 32MPa | Concrete Rectangular | 250 | 275 | 687.5 | 4612.5 | 0.32 | 775.8 | G300E | 1904097.66 | 14.94 | G300E | 955149.44 | 7.49
106 | Story10 | B35 | 32 MPa RC Beam (27.5 cm x 25 cm) | Beam | 32MPa | Concrete Rectangular | 250 | 275 | 687.5 | 7012.5 | 0.48 | 1179.47 | G300E | 2719096.88 | 21.34 | G300E | 1654950 | 12.99
107 | Story10 | B36 | 32 MPa RC Beam (27.5 cm x 25 cm) | Beam | 32MPa | Concrete Rectangular | 250 | 275 | 687.5 | 4800 | 0.33 | 807.34 | G300E | 2100600 | 16.48 | G300E | 897725.55 | 7.04
108 | Story10 | B4 | 32 MPa RC Beam (27.5 cm x 25 cm) | Beam | 32MPa | Concrete Rectangular | 250 | 275 | 687.5 | 4612.5 | 0.32 | 775.8 | G300E | 1245951.56 | 9.78 | G300E | 845240.62 | 6.63
109 | Story10 | B40 | 32 MPa RC Beam (27.5 cm x 25 cm) | Beam | 32MPa | Concrete Rectangular | 250 | 275 | 687.5 | 4612.5 | 0.32 | 775.8 | G300E | 2025752.34 | 15.89 | G300E | 862658.15 | 6.77
110 | Story10 | B41 | 32 MPa RC Beam (27.5 cm x 25 cm) | Beam | 32MPa | Concrete Rectangular | 250 | 275 | 687.5 | 7012.5 | 0.48 | 1179.47 | G300E | 2720557.81 | 21.35 | G300E | 1654950 | 12.99
111 | Story10 | B42 | 32 MPa RC Beam (27.5 cm x 25 cm) | Beam | 32MPa | Concrete Rectangular | 250 | 275 | 687.5 | 4612.5 | 0.32 | 775.8 | G300E | 1902944.53 | 14.93 | G300E | 955149.44 | 7.49
112 | Story10 | B43 | 32 MPa RC Beam (27.5 cm x 25 cm) | Beam | 32MPa | Concrete Rectangular | 250 | 275 | 687.5 | 7012.5 | 0.48 | 1179.47 | G300E | 3333567.19 | 26.16 | G300E | 921219.56 | 7.23
113 | Story10 | B44 | 32 MPa RC Beam (27.5 cm x 25 cm) | Beam | 32MPa | Concrete Rectangular | 250 | 275 | 687.5 | 4612.5 | 0.32 | 775.8 | G300E | 1933790.62 | 15.17 | G300E | 978272.26 | 7.68
114 | Story10 | B45 | 32 MPa RC Beam (27.5 cm x 25 cm) | Beam | 32MPa | Concrete Rectangular | 250 | 275 | 687.5 | 7012.5 | 0.48 | 1179.47 | G300E | 3039334.37 | 23.85 | G300E | 1654950 | 12.99
115 | Story10 | B46 | 32 MPa RC Beam (27.5 cm x 25 cm) | Beam | 32MPa | Concrete Rectangular | 250 | 275 | 687.5 | 7012.5 | 0.48 | 1179.47 | G300E | 3135756.25 | 24.6 | G300E | 1988689.27 | 15.6
116 | Story10 | B47 | 32 MPa RC Beam (27.5 cm x 25 cm) | Beam | 32MPa | Concrete Rectangular | 250 | 275 | 687.5 | 4612.5 | 0.32 | 775.8 | G300E | 1935232.03 | 15.18 | G300E | 978272.26 | 7.68
117 | Story10 | B48 | 32 MPa RC Beam (27.5 cm x 25 cm) | Beam | 32MPa | Concrete Rectangular | 250 | 275 | 687.5 | 7012.5 | 0.48 | 1179.47 | G300E | 3465051.56 | 27.19 | G300E | 944655.7 | 7.41
118 | Story10 | B49 | 32 MPa RC Beam (27.5 cm x 25 cm) | Beam | 32MPa | Concrete Rectangular | 250 | 275 | 687.5 | 4612.5 | 0.32 | 775.8 | G300E | 1904097.66 | 14.94 | G300E | 955149.44 | 7.49
119 | Story10 | B5 | 32 MPa RC Beam (27.5 cm x 25 cm) | Beam | 32MPa | Concrete Rectangular | 250 | 275 | 687.5 | 7012.5 | 0.48 | 1179.47 | G300E | 4026635.94 | 31.59 | G300E | 995302.09 | 7.81
120 | Story10 | B50 | 32 MPa RC Beam (27.5 cm x 25 cm) | Beam | 32MPa | Concrete Rectangular | 250 | 275 | 687.5 | 7012.5 | 0.48 | 1179.47 | G300E | 3450734.38 | 27.08 | G300E | 921219.56 | 7.23
121 | Story10 | B51 | 32 MPa RC Beam (27.5 cm x 25 cm) | Beam | 32MPa | Concrete Rectangular | 250 | 275 | 687.5 | 4800 | 0.33 | 807.34 | G300E | 2110500 | 16.56 | G300E | 897725.55 | 7.04
122 | Story10 | B52 | 32 MPa RC Beam (27.5 cm x 25 cm) | Beam | 32MPa | Concrete Rectangular | 250 | 275 | 687.5 | 7012.5 | 0.48 | 1179.47 | G300E | 3826487.5 | 30.02 | G300E | 921219.56 | 7.23
123 | Story10 | B54 | 32 MPa RC Beam (27.5 cm x 25 cm) | Beam | 32MPa | Concrete Rectangular | 250 | 275 | 687.5 | 7012.5 | 0.48 | 1179.47 | G300E | 3835253.13 | 30.09 | G300E | 921219.56 | 7.23
124 | Story10 | B55 | 32 MPa RC Beam (27.5 cm x 25 cm) | Beam | 32MPa | Concrete Rectangular | 250 | 275 | 687.5 | 4612.5 | 0.32 | 775.8 | G300E | 1978147.5 | 15.52 | G300E | 811313.69 | 6.37
125 | Story10 | B56 | 32 MPa RC Beam (27.5 cm x 25 cm) | Beam | 32MPa | Concrete Rectangular | 250 | 275 | 687.5 | 7012.5 | 0.48 | 1179.47 | G300E | 3458623.44 | 27.14 | G300E | 944655.7 | 7.41
126 | Story10 | B57 | 32 MPa RC Beam (27.5 cm x 25 cm) | Beam | 32MPa | Concrete Rectangular | 250 | 275 | 687.5 | 4612.5 | 0.32 | 775.8 | G300E | 1904385.94 | 14.94 | G300E | 955149.44 | 7.49
127 | Story10 | B58 | 32 MPa RC Beam (27.5 cm x 25 cm) | Beam | 32MPa | Concrete Rectangular | 250 | 275 | 687.5 | 7012.5 | 0.48 | 1179.47 | G300E | 3481998.44 | 27.32 | G300E | 714350.81 | 5.61
128 | Story10 | B59 | 32 MPa RC Beam (27.5 cm x 25 cm) | Beam | 32MPa | Concrete Rectangular | 250 | 275 | 687.5 | 4612.5 | 0.32 | 775.8 | G300E | 1934943.75 | 15.18 | G300E | 978272.26 | 7.68
129 | Story10 | B6 | 32 MPa RC Beam (27.5 cm x 25 cm) | Beam | 32MPa | Concrete Rectangular | 250 | 275 | 687.5 | 4612.5 | 0.32 | 775.8 | G300E | 1215682.03 | 9.54 | G300E | 816412.5 | 6.41
130 | Story10 | B60 | 32 MPa RC Beam (27.5 cm x 25 cm) | Beam | 32MPa | Concrete Rectangular | 250 | 275 | 687.5 | 7012.5 | 0.48 | 1179.47 | G300E | 3179584.38 | 24.95 | G300E | 1965253.12 | 15.42
131 | Story10 | B61 | 32 MPa RC Beam (27.5 cm x 25 cm) | Beam | 32MPa | Concrete Rectangular | 250 | 275 | 687.5 | 7012.5 | 0.48 | 1179.47 | G300E | 3688282.81 | 28.94 | G300E | 2209304.34 | 17.34
132 | Story10 | B62 | 32 MPa RC Beam (27.5 cm x 25 cm) | Beam | 32MPa | Concrete Rectangular | 250 | 275 | 687.5 | 4612.5 | 0.32 | 775.8 | G300E | 2051121.09 | 16.09 | G300E | 955149.44 | 7.49
133 | Story10 | B63 | 32 MPa RC Beam (27.5 cm x 25 cm) | Beam | 32MPa | Concrete Rectangular | 250 | 275 | 687.5 | 7012.5 | 0.48 | 1179.47 | G300E | 4012610.94 | 31.48 | G300E | 995034.52 | 7.81
134 | Story10 | B64 | 32 MPa RC Beam (27.5 cm x 25 cm) | Beam | 32MPa | Concrete Rectangular | 250 | 275 | 687.5 | 4612.5 | 0.32 | 775.8 | G300E | 1853936.72 | 14.55 | G300E | 955149.44 | 7.49
135 | Story10 | B65 | 32 MPa RC Beam (27.5 cm x 25 cm) | Beam | 32MPa | Concrete Rectangular | 250 | 275 | 687.5 | 7012.5 | 0.48 | 1179.47 | G300E | 4026343.75 | 31.59 | G300E | 995297.27 | 7.81
136 | Story10 | B66 | 32 MPa RC Beam (27.5 cm x 25 cm) | Beam | 32MPa | Concrete Rectangular | 250 | 275 | 687.5 | 4612.5 | 0.32 | 775.8 | G300E | 1834333.59 | 14.39 | G300E | 908903.79 | 7.13
137 | Story10 | B67 | 32 MPa RC Beam (27.5 cm x 25 cm) | Beam | 32MPa | Concrete Rectangular | 250 | 275 | 687.5 | 7012.5 | 0.48 | 1179.47 | G300E | 4143218.75 | 32.51 | G300E | 991876.71 | 7.78
138 | Story10 | B68 | 32 MPa RC Beam (27.5 cm x 25 cm) | Beam | 32MPa | Concrete Rectangular | 250 | 275 | 687.5 | 4612.5 | 0.32 | 775.8 | G300E | 1658193.75 | 13.01 | G300E | 908903.79 | 7.13
139 | Story10 | B69 | 32 MPa RC Beam (27.5 cm x 25 cm) | Beam | 32MPa | Concrete Rectangular | 250 | 275 | 687.5 | 7012.5 | 0.48 | 1179.47 | G300E | 4142634.38 | 32.5 | G300E | 991867.87 | 7.78
140 | Story10 | B7 | 32 MPa RC Beam (27.5 cm x 25 cm) | Beam | 32MPa | Concrete Rectangular | 250 | 275 | 687.5 | 7012.5 | 0.48 | 1179.47 | G300E | 4142926.56 | 32.51 | G300E | 991879.92 | 7.78
141 | Story10 | B70 | 32 MPa RC Beam (27.5 cm x 25 cm) | Beam | 32MPa | Concrete Rectangular | 250 | 275 | 687.5 | 4612.5 | 0.32 | 775.8 | G300E | 1835775 | 14.4 | G300E | 908903.79 | 7.13
142 | Story10 | B71 | 32 MPa RC Beam (27.5 cm x 25 cm) | Beam | 32MPa | Concrete Rectangular | 250 | 275 | 687.5 | 7012.5 | 0.48 | 1179.47 | G300E | 4024882.81 | 31.58 | G300E | 995259.51 | 7.81
143 | Story10 | B72 | 32 MPa RC Beam (27.5 cm x 25 cm) | Beam | 32MPa | Concrete Rectangular | 250 | 275 | 687.5 | 4612.5 | 0.32 | 775.8 | G300E | 1860278.91 | 14.6 | G300E | 955149.44 | 7.49
144 | Story10 | B73 | 32 MPa RC Beam (27.5 cm x 25 cm) | Beam | 32MPa | Concrete Rectangular | 250 | 275 | 687.5 | 7012.5 | 0.48 | 1179.47 | G300E | 4026343.75 | 31.59 | G300E | 994822.4 | 7.81
145 | Story10 | B74 | 32 MPa RC Beam (27.5 cm x 25 cm) | Beam | 32MPa | Concrete Rectangular | 250 | 275 | 687.5 | 4612.5 | 0.32 | 775.8 | G300E | 2036283.09 | 15.98 | G300E | 577628.8 | 4.53
146 | Story10 | B75 | 32 MPa RC Beam (27.5 cm x 25 cm) | Beam | 32MPa | Concrete Rectangular | 250 | 275 | 687.5 | 7012.5 | 0.48 | 1179.47 | G300E | 3809190 | 29.89 | G300E | 2064656.08 | 16.2
147 | Story10 | B76 | 32 MPa RC Beam (27.5 cm x 25 cm) | Beam | 32MPa | Concrete Rectangular | 250 | 275 | 687.5 | 4612.5 | 0.32 | 775.8 | G300E | 1506269.53 | 11.82 | G300E | 1252293.75 | 9.83
148 | Story10 | B77 | 32 MPa RC Beam (27.5 cm x 25 cm) | Beam | 32MPa | Concrete Rectangular | 250 | 275 | 687.5 | 4612.5 | 0.32 | 775.8 | G300E | 1599384.38 | 12.55 | G300E | 845240.62 | 6.63
149 | Story10 | B78 | 32 MPa RC Beam (27.5 cm x 25 cm) | Beam | 32MPa | Concrete Rectangular | 250 | 275 | 687.5 | 4612.5 | 0.32 | 775.8 | G300E | 1628500.78 | 12.78 | G300E | 816412.5 | 6.41
150 | Story10 | B79 | 32 MPa RC Beam (27.5 cm x 25 cm) | Beam | 32MPa | Concrete Rectangular | 250 | 275 | 687.5 | 4612.5 | 0.32 | 775.8 | G300E | 1612357.03 | 12.65 | G300E | 816412.5 | 6.41
151 | Story10 | B8 | 32 MPa RC Beam (27.5 cm x 25 cm) | Beam | 32MPa | Concrete Rectangular | 250 | 275 | 687.5 | 4612.5 | 0.32 | 775.8 | G300E | 1198673.44 | 9.41 | G300E | 816412.5 | 6.41
152 | Story10 | B80 | 32 MPa RC Beam (27.5 cm x 25 cm) | Beam | 32MPa | Concrete Rectangular | 250 | 275 | 687.5 | 4612.5 | 0.32 | 775.8 | G300E | 1628500.78 | 12.78 | G300E | 816412.5 | 6.41
153 | Story10 | B81 | 32 MPa RC Beam (27.5 cm x 25 cm) | Beam | 32MPa | Concrete Rectangular | 250 | 275 | 687.5 | 4612.5 | 0.32 | 775.8 | G300E | 1597942.97 | 12.54 | G300E | 844087.5 | 6.62
154 | Story10 | B82 | 32 MPa RC Beam (27.5 cm x 25 cm) | Beam | 32MPa | Concrete Rectangular | 250 | 275 | 687.5 | 4612.5 | 0.32 | 775.8 | G300E | 1507134.38 | 11.83 | G300E | 1251140.62 | 9.82
155 | Story10 | B9 | 32 MPa RC Beam (27.5 cm x 25 cm) | Beam | 32MPa | Concrete Rectangular | 250 | 275 | 687.5 | 7012.5 | 0.48 | 1179.47 | G300E | 4142926.56 | 32.51 | G300E | 991879.12 | 7.78
156 | Story11 | B1 | 32 MPa RC Beam (25 cm x 25 cm) | Beam | 32MPa | Concrete Rectangular | 250 | 250 | 625 | 7037.5 | 0.44 | 1076.07 | G300E | 4250063.54 | 33.35 | G300E | 1300032.98 | 10.2
157 | Story11 | B10 | 32 MPa RC Beam (25 cm x 25 cm) | Beam | 32MPa | Concrete Rectangular | 250 | 250 | 625 | 4637.5 | 0.29 | 709.1 | G300E | 1339078.12 | 10.51 | G300E | 772143.75 | 6.06
158 | Story11 | B11 | 32 MPa RC Beam (25 cm x 25 cm) | Beam | 32MPa | Concrete Rectangular | 250 | 250 | 625 | 7037.5 | 0.44 | 1076.07 | G300E | 4653253.65 | 36.51 | G300E | 741872.72 | 5.82
159 | Story11 | B12 | 32 MPa RC Beam (25 cm x 25 cm) | Beam | 32MPa | Concrete Rectangular | 250 | 250 | 625 | 4637.5 | 0.29 | 709.1 | G300E | 1390960.16 | 10.91 | G300E | 811562.5 | 6.37
160 | Story11 | B13 | 32 MPa RC Beam (25 cm x 25 cm) | Beam | 32MPa | Concrete Rectangular | 250 | 250 | 625 | 7037.5 | 0.44 | 1076.07 | G300E | 4599299.48 | 36.09 | G300E | 937180.94 | 7.35
161 | Story11 | B14 | 32 MPa RC Beam (25 cm x 25 cm) | Beam | 32MPa | Concrete Rectangular | 250 | 250 | 625 | 4637.5 | 0.29 | 709.1 | G300E | 1546606.25 | 12.14 | G300E | 810403.12 | 6.36
162 | Story11 | B15 | 32 MPa RC Beam (25 cm x 25 cm) | Beam | 32MPa | Concrete Rectangular | 250 | 250 | 625 | 7037.5 | 0.44 | 1076.07 | G300E | 4250063.54 | 33.35 | G300E | 1300032.98 | 10.2
163 | Story11 | B16 | 32 MPa RC Beam (25 cm x 25 cm) | Beam | 32MPa | Concrete Rectangular | 250 | 250 | 625 | 7037.5 | 0.44 | 1076.07 | G300E | 3600560.94 | 28.25 | G300E | 1312152.14 | 10.3
164 | Story11 | B17 | 32 MPa RC Beam (25 cm x 25 cm) | Beam | 32MPa | Concrete Rectangular | 250 | 250 | 625 | 4637.5 | 0.29 | 709.1 | G300E | 2188320.31 | 17.17 | G300E | 609397.93 | 4.78
165 | Story11 | B18 | 32 MPa RC Beam (25 cm x 25 cm) | Beam | 32MPa | Concrete Rectangular | 250 | 250 | 625 | 7037.5 | 0.44 | 1076.07 | G300E | 4031901.04 | 31.64 | G300E | 497488.94 | 3.9
166 | Story11 | B19 | 32 MPa RC Beam (25 cm x 25 cm) | Beam | 32MPa | Concrete Rectangular | 250 | 250 | 625 | 4637.5 | 0.29 | 709.1 | G300E | 2118757.81 | 16.62 | G300E | 416362 | 3.27
167 | Story11 | B2 | 32 MPa RC Beam (25 cm x 25 cm) | Beam | 32MPa | Concrete Rectangular | 250 | 250 | 625 | 4637.5 | 0.29 | 709.1 | G300E | 1546606.25 | 12.14 | G300E | 810403.12 | 6.36
168 | Story11 | B20 | 32 MPa RC Beam (25 cm x 25 cm) | Beam | 32MPa | Concrete Rectangular | 250 | 250 | 625 | 7037.5 | 0.44 | 1076.07 | G300E | 3860361.98 | 30.29 | G300E | 866688.65 | 6.8
169 | Story11 | B21 | 32 MPa RC Beam (25 cm x 25 cm) | Beam | 32MPa | Concrete Rectangular | 250 | 250 | 625 | 4637.5 | 0.29 | 709.1 | G300E | 2034123.44 | 15.96 | G300E | 877817.16 | 6.89
170 | Story11 | B22 | 32 MPa RC Beam (25 cm x 25 cm) | Beam | 32MPa | Concrete Rectangular | 250 | 250 | 625 | 7200 | 0.45 | 1100.92 | G300E | 4918800 | 38.59 | G300E | 886701 | 6.96
171 | Story11 | B23 | 32 MPa RC Beam (25 cm x 25 cm) | Beam | 32MPa | Concrete Rectangular | 250 | 250 | 625 | 4637.5 | 0.29 | 709.1 | G300E | 1924852.34 | 15.1 | G300E | 898951.84 | 7.05
172 | Story11 | B24 | 32 MPa RC Beam (25 cm x 25 cm) | Beam | 32MPa | Concrete Rectangular | 250 | 250 | 625 | 7200 | 0.45 | 1100.92 | G300E | 4924500 | 38.64 | G300E | 886701 | 6.96
173 | Story11 | B25 | 32 MPa RC Beam (25 cm x 25 cm) | Beam | 32MPa | Concrete Rectangular | 250 | 250 | 625 | 4637.5 | 0.29 | 709.1 | G300E | 2034123.44 | 15.96 | G300E | 877817.16 | 6.89
174 | Story11 | B26 | 32 MPa RC Beam (25 cm x 25 cm) | Beam | 32MPa | Concrete Rectangular | 250 | 250 | 625 | 7037.5 | 0.44 | 1076.07 | G300E | 3859482.29 | 30.28 | G300E | 866688.65 | 6.8
175 | Story11 | B27 | 32 MPa RC Beam (25 cm x 25 cm) | Beam | 32MPa | Concrete Rectangular | 250 | 250 | 625 | 4637.5 | 0.29 | 709.1 | G300E | 2119047.66 | 16.63 | G300E | 416362 | 3.27
176 | Story11 | B28 | 32 MPa RC Beam (25 cm x 25 cm) | Beam | 32MPa | Concrete Rectangular | 250 | 250 | 625 | 7037.5 | 0.44 | 1076.07 | G300E | 4032194.27 | 31.64 | G300E | 497488.94 | 3.9
177 | Story11 | B29 | 32 MPa RC Beam (25 cm x 25 cm) | Beam | 32MPa | Concrete Rectangular | 250 | 250 | 625 | 4637.5 | 0.29 | 709.1 | G300E | 2188610.16 | 17.17 | G300E | 512879.96 | 4.02
178 | Story11 | B3 | 32 MPa RC Beam (25 cm x 25 cm) | Beam | 32MPa | Concrete Rectangular | 250 | 250 | 625 | 7037.5 | 0.44 | 1076.07 | G300E | 4599299.48 | 36.09 | G300E | 937184.61 | 7.35
179 | Story11 | B30 | 32 MPa RC Beam (25 cm x 25 cm) | Beam | 32MPa | Concrete Rectangular | 250 | 250 | 625 | 7037.5 | 0.44 | 1076.07 | G300E | 3600560.94 | 28.25 | G300E | 1312152.14 | 10.3
180 | Story11 | B31 | 32 MPa RC Beam (25 cm x 25 cm) | Beam | 32MPa | Concrete Rectangular | 250 | 250 | 625 | 7037.5 | 0.44 | 1076.07 | G300E | 3461863.54 | 27.16 | G300E | 1605088.08 | 12.59
181 | Story11 | B32 | 32 MPa RC Beam (25 cm x 25 cm) | Beam | 32MPa | Concrete Rectangular | 250 | 250 | 625 | 4637.5 | 0.29 | 709.1 | G300E | 2192088.28 | 17.2 | G300E | 630532.62 | 4.95
182 | Story11 | B33 | 32 MPa RC Beam (25 cm x 25 cm) | Beam | 32MPa | Concrete Rectangular | 250 | 250 | 625 | 7037.5 | 0.44 | 1076.07 | G300E | 3906985.42 | 30.66 | G300E | 476107.4 | 3.74
183 | Story11 | B34 | 32 MPa RC Beam (25 cm x 25 cm) | Beam | 32MPa | Concrete Rectangular | 250 | 250 | 625 | 4637.5 | 0.29 | 709.1 | G300E | 2178465.62 | 17.09 | G300E | 705915.9 | 5.54
184 | Story11 | B35 | 32 MPa RC Beam (25 cm x 25 cm) | Beam | 32MPa | Concrete Rectangular | 250 | 250 | 625 | 7037.5 | 0.44 | 1076.07 | G300E | 3092981.25 | 24.27 | G300E | 823925.58 | 6.46
185 | Story11 | B36 | 32 MPa RC Beam (25 cm x 25 cm) | Beam | 32MPa | Concrete Rectangular | 250 | 250 | 625 | 4800 | 0.3 | 733.94 | G300E | 2257800 | 17.72 | G300E | 842950.5 | 6.61
186 | Story11 | B4 | 32 MPa RC Beam (25 cm x 25 cm) | Beam | 32MPa | Concrete Rectangular | 250 | 250 | 625 | 4637.5 | 0.29 | 709.1 | G300E | 1391250 | 10.92 | G300E | 811562.5 | 6.37
187 | Story11 | B40 | 32 MPa RC Beam (25 cm x 25 cm) | Beam | 32MPa | Concrete Rectangular | 250 | 250 | 625 | 4637.5 | 0.29 | 709.1 | G300E | 2191218.75 | 17.19 | G300E | 814413.11 | 6.39
188 | Story11 | B41 | 32 MPa RC Beam (25 cm x 25 cm) | Beam | 32MPa | Concrete Rectangular | 250 | 250 | 625 | 7037.5 | 0.44 | 1076.07 | G300E | 3095913.54 | 24.29 | G300E | 823925.58 | 6.46
189 | Story11 | B42 | 32 MPa RC Beam (25 cm x 25 cm) | Beam | 32MPa | Concrete Rectangular | 250 | 250 | 625 | 4637.5 | 0.29 | 709.1 | G300E | 2174697.66 | 17.06 | G300E | 705915.9 | 5.54
190 | Story11 | B43 | 32 MPa RC Beam (25 cm x 25 cm) | Beam | 32MPa | Concrete Rectangular | 250 | 250 | 625 | 7037.5 | 0.44 | 1076.07 | G300E | 3910210.94 | 30.68 | G300E | 476107.4 | 3.74
191 | Story11 | B44 | 32 MPa RC Beam (25 cm x 25 cm) | Beam | 32MPa | Concrete Rectangular | 250 | 250 | 625 | 4637.5 | 0.29 | 709.1 | G300E | 2192088.28 | 17.2 | G300E | 437496.68 | 3.43
192 | Story11 | B45 | 32 MPa RC Beam (25 cm x 25 cm) | Beam | 32MPa | Concrete Rectangular | 250 | 250 | 625 | 7037.5 | 0.44 | 1076.07 | G300E | 3458638.02 | 27.14 | G300E | 1605088.08 | 12.59
193 | Story11 | B46 | 32 MPa RC Beam (25 cm x 25 cm) | Beam | 32MPa | Concrete Rectangular | 250 | 250 | 625 | 7037.5 | 0.44 | 1076.07 | G300E | 3600854.17 | 28.25 | G300E | 1312152.14 | 10.3
194 | Story11 | B47 | 32 MPa RC Beam (25 cm x 25 cm) | Beam | 32MPa | Concrete Rectangular | 250 | 250 | 625 | 4637.5 | 0.29 | 709.1 | G300E | 2192088.28 | 17.2 | G300E | 630532.62 | 4.95
195 | Story11 | B48 | 32 MPa RC Beam (25 cm x 25 cm) | Beam | 32MPa | Concrete Rectangular | 250 | 250 | 625 | 7037.5 | 0.44 | 1076.07 | G300E | 4031607.81 | 31.63 | G300E | 692779.56 | 5.44
196 | Story11 | B49 | 32 MPa RC Beam (25 cm x 25 cm) | Beam | 32MPa | Concrete Rectangular | 250 | 250 | 625 | 4637.5 | 0.29 | 709.1 | G300E | 2178465.62 | 17.09 | G300E | 705915.9 | 5.54
197 | Story11 | B5 | 32 MPa RC Beam (25 cm x 25 cm) | Beam | 32MPa | Concrete Rectangular | 250 | 250 | 625 | 7037.5 | 0.44 | 1076.07 | G300E | 4653253.65 | 36.51 | G300E | 741874.19 | 5.82
198 | Story11 | B50 | 32 MPa RC Beam (25 cm x 25 cm) | Beam | 32MPa | Concrete Rectangular | 250 | 250 | 625 | 7037.5 | 0.44 | 1076.07 | G300E | 3860361.98 | 30.29 | G300E | 866688.65 | 6.8
199 | Story11 | B51 | 32 MPa RC Beam (25 cm x 25 cm) | Beam | 32MPa | Concrete Rectangular | 250 | 250 | 625 | 4800 | 0.3 | 733.94 | G300E | 2265600 | 17.78 | G300E | 842950.5 | 6.61
200 | Story11 | B52 | 32 MPa RC Beam (25 cm x 25 cm) | Beam | 32MPa | Concrete Rectangular | 250 | 250 | 625 | 7037.5 | 0.44 | 1076.07 | G300E | 4808078.65 | 37.73 | G300E | 866688.65 | 6.8
201 | Story11 | B54 | 32 MPa RC Beam (25 cm x 25 cm) | Beam | 32MPa | Concrete Rectangular | 250 | 250 | 625 | 7037.5 | 0.44 | 1076.07 | G300E | 4836521.88 | 37.95 | G300E | 866688.65 | 6.8
202 | Story11 | B55 | 32 MPa RC Beam (25 cm x 25 cm) | Beam | 32MPa | Concrete Rectangular | 250 | 250 | 625 | 4637.5 | 0.29 | 709.1 | G300E | 2126139.17 | 16.68 | G300E | 685345.98 | 5.38
203 | Story11 | B56 | 32 MPa RC Beam (25 cm x 25 cm) | Beam | 32MPa | Concrete Rectangular | 250 | 250 | 625 | 7037.5 | 0.44 | 1076.07 | G300E | 3924285.94 | 30.79 | G300E | 888070.19 | 6.97
204 | Story11 | B57 | 32 MPa RC Beam (25 cm x 25 cm) | Beam | 32MPa | Concrete Rectangular | 250 | 250 | 625 | 4637.5 | 0.29 | 709.1 | G300E | 2177596.09 | 17.09 | G300E | 705915.9 | 5.54
205 | Story11 | B58 | 32 MPa RC Beam (25 cm x 25 cm) | Beam | 32MPa | Concrete Rectangular | 250 | 250 | 625 | 7037.5 | 0.44 | 1076.07 | G300E | 4000232.29 | 31.39 | G300E | 573752.71 | 4.5
206 | Story11 | B59 | 32 MPa RC Beam (25 cm x 25 cm) | Beam | 32MPa | Concrete Rectangular | 250 | 250 | 625 | 4637.5 | 0.29 | 709.1 | G300E | 2192667.97 | 17.2 | G300E | 437496.68 | 3.43
207 | Story11 | B6 | 32 MPa RC Beam (25 cm x 25 cm) | Beam | 32MPa | Concrete Rectangular | 250 | 250 | 625 | 4637.5 | 0.29 | 709.1 | G300E | 1339078.12 | 10.51 | G300E | 772143.75 | 6.06
208 | Story11 | B60 | 32 MPa RC Beam (25 cm x 25 cm) | Beam | 32MPa | Concrete Rectangular | 250 | 250 | 625 | 7037.5 | 0.44 | 1076.07 | G300E | 3587658.85 | 28.15 | G300E | 1312152.14 | 10.3
209 | Story11 | B61 | 32 MPa RC Beam (25 cm x 25 cm) | Beam | 32MPa | Concrete Rectangular | 250 | 250 | 625 | 7037.5 | 0.44 | 1076.07 | G300E | 4249770.31 | 33.35 | G300E | 1300032.98 | 10.2
210 | Story11 | B62 | 32 MPa RC Beam (25 cm x 25 cm) | Beam | 32MPa | Concrete Rectangular | 250 | 250 | 625 | 4637.5 | 0.29 | 709.1 | G300E | 2242231.25 | 17.59 | G300E | 609397.93 | 4.78
211 | Story11 | B63 | 32 MPa RC Beam (25 cm x 25 cm) | Beam | 32MPa | Concrete Rectangular | 250 | 250 | 625 | 7037.5 | 0.44 | 1076.07 | G300E | 4599299.48 | 36.09 | G300E | 937179.48 | 7.35
212 | Story11 | B64 | 32 MPa RC Beam (25 cm x 25 cm) | Beam | 32MPa | Concrete Rectangular | 250 | 250 | 625 | 4637.5 | 0.29 | 709.1 | G300E | 2118757.81 | 16.62 | G300E | 416362 | 3.27
213 | Story11 | B65 | 32 MPa RC Beam (25 cm x 25 cm) | Beam | 32MPa | Concrete Rectangular | 250 | 250 | 625 | 7037.5 | 0.44 | 1076.07 | G300E | 4653253.65 | 36.51 | G300E | 937161.15 | 7.35
214 | Story11 | B66 | 32 MPa RC Beam (25 cm x 25 cm) | Beam | 32MPa | Concrete Rectangular | 250 | 250 | 625 | 4637.5 | 0.29 | 709.1 | G300E | 2038760.94 | 16 | G300E | 877817.16 | 6.89
215 | Story11 | B67 | 32 MPa RC Beam (25 cm x 25 cm) | Beam | 32MPa | Concrete Rectangular | 250 | 250 | 625 | 7037.5 | 0.44 | 1076.07 | G300E | 4828897.92 | 37.89 | G300E | 933287.59 | 7.32
216 | Story11 | B68 | 32 MPa RC Beam (25 cm x 25 cm) | Beam | 32MPa | Concrete Rectangular | 250 | 250 | 625 | 4637.5 | 0.29 | 709.1 | G300E | 1924852.34 | 15.1 | G300E | 898951.84 | 7.05
217 | Story11 | B69 | 32 MPa RC Beam (25 cm x 25 cm) | Beam | 32MPa | Concrete Rectangular | 250 | 250 | 625 | 7037.5 | 0.44 | 1076.07 | G300E | 4828311.46 | 37.88 | G300E | 933278.06 | 7.32
218 | Story11 | B7 | 32 MPa RC Beam (25 cm x 25 cm) | Beam | 32MPa | Concrete Rectangular | 250 | 250 | 625 | 7037.5 | 0.44 | 1076.07 | G300E | 4828897.92 | 37.89 | G300E | 835645.21 | 6.56
219 | Story11 | B70 | 32 MPa RC Beam (25 cm x 25 cm) | Beam | 32MPa | Concrete Rectangular | 250 | 250 | 625 | 4637.5 | 0.29 | 709.1 | G300E | 2039630.47 | 16 | G300E | 877817.16 | 6.89
220 | Story11 | B71 | 32 MPa RC Beam (25 cm x 25 cm) | Beam | 32MPa | Concrete Rectangular | 250 | 250 | 625 | 7037.5 | 0.44 | 1076.07 | G300E | 4650028.12 | 36.49 | G300E | 937116.43 | 7.35
221 | Story11 | B72 | 32 MPa RC Beam (25 cm x 25 cm) | Beam | 32MPa | Concrete Rectangular | 250 | 250 | 625 | 4637.5 | 0.29 | 709.1 | G300E | 2125714.06 | 16.68 | G300E | 416362 | 3.27
222 | Story11 | B73 | 32 MPa RC Beam (25 cm x 25 cm) | Beam | 32MPa | Concrete Rectangular | 250 | 250 | 625 | 7037.5 | 0.44 | 1076.07 | G300E | 4619532.29 | 36.25 | G300E | 936956.62 | 7.35
223 | Story11 | B74 | 32 MPa RC Beam (25 cm x 25 cm) | Beam | 32MPa | Concrete Rectangular | 250 | 250 | 625 | 4637.5 | 0.29 | 709.1 | G300E | 2246459.56 | 17.63 | G300E | 386628.38 | 3.03
224 | Story11 | B75 | 32 MPa RC Beam (25 cm x 25 cm) | Beam | 32MPa | Concrete Rectangular | 250 | 250 | 625 | 7037.5 | 0.44 | 1076.07 | G300E | 4421520.5 | 34.69 | G300E | 1238765.38 | 9.72
225 | Story11 | B76 | 32 MPa RC Beam (25 cm x 25 cm) | Beam | 32MPa | Concrete Rectangular | 250 | 250 | 625 | 4637.5 | 0.29 | 709.1 | G300E | 1595300 | 12.52 | G300E | 810403.12 | 6.36
226 | Story11 | B77 | 32 MPa RC Beam (25 cm x 25 cm) | Beam | 32MPa | Concrete Rectangular | 250 | 250 | 625 | 4637.5 | 0.29 | 709.1 | G300E | 1427480.47 | 11.2 | G300E | 811562.5 | 6.37
227 | Story11 | B78 | 32 MPa RC Beam (25 cm x 25 cm) | Beam | 32MPa | Concrete Rectangular | 250 | 250 | 625 | 4637.5 | 0.29 | 709.1 | G300E | 1380525.78 | 10.83 | G300E | 772143.75 | 6.06
228 | Story11 | B79 | 32 MPa RC Beam (25 cm x 25 cm) | Beam | 32MPa | Concrete Rectangular | 250 | 250 | 625 | 4637.5 | 0.29 | 709.1 | G300E | 1352700.78 | 10.61 | G300E | 772143.75 | 6.06
229 | Story11 | B8 | 32 MPa RC Beam (25 cm x 25 cm) | Beam | 32MPa | Concrete Rectangular | 250 | 250 | 625 | 4637.5 | 0.29 | 709.1 | G300E | 1310673.44 | 10.28 | G300E | 772143.75 | 6.06
230 | Story11 | B80 | 32 MPa RC Beam (25 cm x 25 cm) | Beam | 32MPa | Concrete Rectangular | 250 | 250 | 625 | 4637.5 | 0.29 | 709.1 | G300E | 1380525.78 | 10.83 | G300E | 772143.75 | 6.06
231 | Story11 | B81 | 32 MPa RC Beam (25 cm x 25 cm) | Beam | 32MPa | Concrete Rectangular | 250 | 250 | 625 | 4637.5 | 0.29 | 709.1 | G300E | 1424582.03 | 11.18 | G300E | 811562.5 | 6.37
232 | Story11 | B82 | 32 MPa RC Beam (25 cm x 25 cm) | Beam | 32MPa | Concrete Rectangular | 250 | 250 | 625 | 4637.5 | 0.29 | 709.1 | G300E | 1598488.28 | 12.54 | G300E | 809243.75 | 6.35
233 | Story11 | B9 | 32 MPa RC Beam (25 cm x 25 cm) | Beam | 32MPa | Concrete Rectangular | 250 | 250 | 625 | 7037.5 | 0.44 | 1076.07 | G300E | 4828897.92 | 37.89 | G300E | 835644.48 | 6.56
234 | Story12 | B1 | 32 MPa RC Beam (25 cm x 25 cm) | Beam | 32MPa | Concrete Rectangular | 250 | 250 | 625 | 7037.5 | 0.44 | 1076.07 | G300E | 4264725 | 33.46 | G300E | 1397678.29 | 10.97
235 | Story12 | B10 | 32 MPa RC Beam (25 cm x 25 cm) | Beam | 32MPa | Concrete Rectangular | 250 | 250 | 625 | 4637.5 | 0.29 | 709.1 | G300E | 1334730.47 | 10.47 | G300E | 777940.62 | 6.1
236 | Story12 | B11 | 32 MPa RC Beam (25 cm x 25 cm) | Beam | 32MPa | Concrete Rectangular | 250 | 250 | 625 | 7037.5 | 0.44 | 1076.07 | G300E | 4656772.4 | 36.54 | G300E | 840603.72 | 6.6
237 | Story12 | B12 | 32 MPa RC Beam (25 cm x 25 cm) | Beam | 32MPa | Concrete Rectangular | 250 | 250 | 625 | 4637.5 | 0.29 | 709.1 | G300E | 1390670.31 | 10.91 | G300E | 828953.12 | 6.5
238 | Story12 | B13 | 32 MPa RC Beam (25 cm x 25 cm) | Beam | 32MPa | Concrete Rectangular | 250 | 250 | 625 | 7037.5 | 0.44 | 1076.07 | G300E | 4620118.75 | 36.25 | G300E | 938507.8 | 7.36
239 | Story12 | B14 | 32 MPa RC Beam (25 cm x 25 cm) | Beam | 32MPa | Concrete Rectangular | 250 | 250 | 625 | 4637.5 | 0.29 | 709.1 | G300E | 1489217.19 | 11.68 | G300E | 815040.62 | 6.4
240 | Story12 | B15 | 32 MPa RC Beam (25 cm x 25 cm) | Beam | 32MPa | Concrete Rectangular | 250 | 250 | 625 | 7037.5 | 0.44 | 1076.07 | G300E | 4265018.23 | 33.46 | G300E | 1397678.29 | 10.97
241 | Story12 | B16 | 32 MPa RC Beam (25 cm x 25 cm) | Beam | 32MPa | Concrete Rectangular | 250 | 250 | 625 | 7037.5 | 0.44 | 1076.07 | G300E | 3606425.52 | 28.3 | G300E | 1214506.83 | 9.53
242 | Story12 | B17 | 32 MPa RC Beam (25 cm x 25 cm) | Beam | 32MPa | Concrete Rectangular | 250 | 250 | 625 | 4637.5 | 0.29 | 709.1 | G300E | 2205710.94 | 17.31 | G300E | 513021.26 | 4.03
243 | Story12 | B18 | 32 MPa RC Beam (25 cm x 25 cm) | Beam | 32MPa | Concrete Rectangular | 250 | 250 | 625 | 7037.5 | 0.44 | 1076.07 | G300E | 3980292.71 | 31.23 | G300E | 497488.94 | 3.9
244 | Story12 | B19 | 32 MPa RC Beam (25 cm x 25 cm) | Beam | 32MPa | Concrete Rectangular | 250 | 250 | 625 | 4637.5 | 0.29 | 709.1 | G300E | 2111511.72 | 16.57 | G300E | 416362 | 3.27
245 | Story12 | B2 | 32 MPa RC Beam (25 cm x 25 cm) | Beam | 32MPa | Concrete Rectangular | 250 | 250 | 625 | 4637.5 | 0.29 | 709.1 | G300E | 1489217.19 | 11.68 | G300E | 815040.62 | 6.4
246 | Story12 | B20 | 32 MPa RC Beam (25 cm x 25 cm) | Beam | 32MPa | Concrete Rectangular | 250 | 250 | 625 | 7037.5 | 0.44 | 1076.07 | G300E | 3846873.44 | 30.18 | G300E | 866688.65 | 6.8
247 | Story12 | B21 | 32 MPa RC Beam (25 cm x 25 cm) | Beam | 32MPa | Concrete Rectangular | 250 | 250 | 625 | 4637.5 | 0.29 | 709.1 | G300E | 2046876.56 | 16.06 | G300E | 856682.48 | 6.72
248 | Story12 | B22 | 32 MPa RC Beam (25 cm x 25 cm) | Beam | 32MPa | Concrete Rectangular | 250 | 250 | 625 | 7200 | 0.45 | 1100.92 | G300E | 4958400 | 38.91 | G300E | 886701 | 6.96
249 | Story12 | B23 | 32 MPa RC Beam (25 cm x 25 cm) | Beam | 32MPa | Concrete Rectangular | 250 | 250 | 625 | 4637.5 | 0.29 | 709.1 | G300E | 1913548.44 | 15.01 | G300E | 856682.48 | 6.72
250 | Story12 | B24 | 32 MPa RC Beam (25 cm x 25 cm) | Beam | 32MPa | Concrete Rectangular | 250 | 250 | 625 | 7200 | 0.45 | 1100.92 | G300E | 4962600 | 38.94 | G300E | 886701 | 6.96
251 | Story12 | B25 | 32 MPa RC Beam (25 cm x 25 cm) | Beam | 32MPa | Concrete Rectangular | 250 | 250 | 625 | 4637.5 | 0.29 | 709.1 | G300E | 2046876.56 | 16.06 | G300E | 856682.48 | 6.72
252 | Story12 | B26 | 32 MPa RC Beam (25 cm x 25 cm) | Beam | 32MPa | Concrete Rectangular | 250 | 250 | 625 | 7037.5 | 0.44 | 1076.07 | G300E | 3845993.75 | 30.18 | G300E | 866688.65 | 6.8
253 | Story12 | B27 | 32 MPa RC Beam (25 cm x 25 cm) | Beam | 32MPa | Concrete Rectangular | 250 | 250 | 625 | 4637.5 | 0.29 | 709.1 | G300E | 2111511.72 | 16.57 | G300E | 416362 | 3.27
254 | Story12 | B28 | 32 MPa RC Beam (25 cm x 25 cm) | Beam | 32MPa | Concrete Rectangular | 250 | 250 | 625 | 7037.5 | 0.44 | 1076.07 | G300E | 3980585.94 | 31.23 | G300E | 497488.94 | 3.9
255 | Story12 | B29 | 32 MPa RC Beam (25 cm x 25 cm) | Beam | 32MPa | Concrete Rectangular | 250 | 250 | 625 | 4637.5 | 0.29 | 709.1 | G300E | 2205710.94 | 17.31 | G300E | 513023.44 | 4.03
256 | Story12 | B3 | 32 MPa RC Beam (25 cm x 25 cm) | Beam | 32MPa | Concrete Rectangular | 250 | 250 | 625 | 7037.5 | 0.44 | 1076.07 | G300E | 4620118.75 | 36.25 | G300E | 938511.47 | 7.36
257 | Story12 | B30 | 32 MPa RC Beam (25 cm x 25 cm) | Beam | 32MPa | Concrete Rectangular | 250 | 250 | 625 | 7037.5 | 0.44 | 1076.07 | G300E | 3607011.98 | 28.3 | G300E | 1214506.83 | 9.53
258 | Story12 | B31 | 32 MPa RC Beam (25 cm x 25 cm) | Beam | 32MPa | Concrete Rectangular | 250 | 250 | 625 | 7037.5 | 0.44 | 1076.07 | G300E | 3435472.92 | 26.96 | G300E | 1605088.08 | 12.59
259 | Story12 | B32 | 32 MPa RC Beam (25 cm x 25 cm) | Beam | 32MPa | Concrete Rectangular | 250 | 250 | 625 | 4637.5 | 0.29 | 709.1 | G300E | 2198175 | 17.25 | G300E | 630532.62 | 4.95
260 | Story12 | B33 | 32 MPa RC Beam (25 cm x 25 cm) | Beam | 32MPa | Concrete Rectangular | 250 | 250 | 625 | 7037.5 | 0.44 | 1076.07 | G300E | 3898188.54 | 30.59 | G300E | 476107.4 | 3.74
261 | Story12 | B34 | 32 MPa RC Beam (25 cm x 25 cm) | Beam | 32MPa | Concrete Rectangular | 250 | 250 | 625 | 4637.5 | 0.29 | 709.1 | G300E | 2190059.38 | 17.18 | G300E | 705915.9 | 5.54
262 | Story12 | B35 | 32 MPa RC Beam (25 cm x 25 cm) | Beam | 32MPa | Concrete Rectangular | 250 | 250 | 625 | 7037.5 | 0.44 | 1076.07 | G300E | 3083011.46 | 24.19 | G300E | 823925.58 | 6.46
263 | Story12 | B36 | 32 MPa RC Beam (25 cm x 25 cm) | Beam | 32MPa | Concrete Rectangular | 250 | 250 | 625 | 4800 | 0.3 | 733.94 | G300E | 2193000 | 17.21 | G300E | 842950.5 | 6.61
264 | Story12 | B4 | 32 MPa RC Beam (25 cm x 25 cm) | Beam | 32MPa | Concrete Rectangular | 250 | 250 | 625 | 4637.5 | 0.29 | 709.1 | G300E | 1390670.31 | 10.91 | G300E | 828953.12 | 6.5
265 | Story12 | B40 | 32 MPa RC Beam (25 cm x 25 cm) | Beam | 32MPa | Concrete Rectangular | 250 | 250 | 625 | 4637.5 | 0.29 | 709.1 | G300E | 2126873.44 | 16.69 | G300E | 814413.11 | 6.39
266 | Story12 | B41 | 32 MPa RC Beam (25 cm x 25 cm) | Beam | 32MPa | Concrete Rectangular | 250 | 250 | 625 | 7037.5 | 0.44 | 1076.07 | G300E | 3085357.29 | 24.21 | G300E | 823925.58 | 6.46
267 | Story12 | B42 | 32 MPa RC Beam (25 cm x 25 cm) | Beam | 32MPa | Concrete Rectangular | 250 | 250 | 625 | 4637.5 | 0.29 | 709.1 | G300E | 2187450.78 | 17.16 | G300E | 705915.9 | 5.54
268 | Story12 | B43 | 32 MPa RC Beam (25 cm x 25 cm) | Beam | 32MPa | Concrete Rectangular | 250 | 250 | 625 | 7037.5 | 0.44 | 1076.07 | G300E | 3901120.83 | 30.61 | G300E | 476107.4 | 3.74
269 | Story12 | B44 | 32 MPa RC Beam (25 cm x 25 cm) | Beam | 32MPa | Concrete Rectangular | 250 | 250 | 625 | 4637.5 | 0.29 | 709.1 | G300E | 2197885.16 | 17.25 | G300E | 437496.68 | 3.43
270 | Story12 | B45 | 32 MPa RC Beam (25 cm x 25 cm) | Beam | 32MPa | Concrete Rectangular | 250 | 250 | 625 | 7037.5 | 0.44 | 1076.07 | G300E | 3432247.4 | 26.93 | G300E | 1605088.08 | 12.59
271 | Story12 | B46 | 32 MPa RC Beam (25 cm x 25 cm) | Beam | 32MPa | Concrete Rectangular | 250 | 250 | 625 | 7037.5 | 0.44 | 1076.07 | G300E | 3606132.29 | 28.3 | G300E | 1214506.83 | 9.53
272 | Story12 | B47 | 32 MPa RC Beam (25 cm x 25 cm) | Beam | 32MPa | Concrete Rectangular | 250 | 250 | 625 | 4637.5 | 0.29 | 709.1 | G300E | 2198175 | 17.25 | G300E | 630532.62 | 4.95
273 | Story12 | B48 | 32 MPa RC Beam (25 cm x 25 cm) | Beam | 32MPa | Concrete Rectangular | 250 | 250 | 625 | 7037.5 | 0.44 | 1076.07 | G300E | 3979999.48 | 31.23 | G300E | 497488.94 | 3.9
274 | Story12 | B49 | 32 MPa RC Beam (25 cm x 25 cm) | Beam | 32MPa | Concrete Rectangular | 250 | 250 | 625 | 4637.5 | 0.29 | 709.1 | G300E | 2190059.38 | 17.18 | G300E | 705915.9 | 5.54
275 | Story12 | B5 | 32 MPa RC Beam (25 cm x 25 cm) | Beam | 32MPa | Concrete Rectangular | 250 | 250 | 625 | 7037.5 | 0.44 | 1076.07 | G300E | 4656772.4 | 36.54 | G300E | 840605.18 | 6.6
276 | Story12 | B50 | 32 MPa RC Beam (25 cm x 25 cm) | Beam | 32MPa | Concrete Rectangular | 250 | 250 | 625 | 7037.5 | 0.44 | 1076.07 | G300E | 3846873.44 | 30.18 | G300E | 866688.65 | 6.8
277 | Story12 | B51 | 32 MPa RC Beam (25 cm x 25 cm) | Beam | 32MPa | Concrete Rectangular | 250 | 250 | 625 | 4800 | 0.3 | 733.94 | G300E | 2198700 | 17.25 | G300E | 842950.5 | 6.61
278 | Story12 | B52 | 32 MPa RC Beam (25 cm x 25 cm) | Beam | 32MPa | Concrete Rectangular | 250 | 250 | 625 | 7037.5 | 0.44 | 1076.07 | G300E | 4846491.67 | 38.03 | G300E | 866688.65 | 6.8
279 | Story12 | B54 | 32 MPa RC Beam (25 cm x 25 cm) | Beam | 32MPa | Concrete Rectangular | 250 | 250 | 625 | 7037.5 | 0.44 | 1076.07 | G300E | 4873468.75 | 38.24 | G300E | 866688.65 | 6.8
280 | Story12 | B55 | 32 MPa RC Beam (25 cm x 25 cm) | Beam | 32MPa | Concrete Rectangular | 250 | 250 | 625 | 4637.5 | 0.29 | 709.1 | G300E | 2066160.83 | 16.21 | G300E | 685345.98 | 5.38
281 | Story12 | B56 | 32 MPa RC Beam (25 cm x 25 cm) | Beam | 32MPa | Concrete Rectangular | 250 | 250 | 625 | 7037.5 | 0.44 | 1076.07 | G300E | 3855963.54 | 30.26 | G300E | 888070.19 | 6.97
282 | Story12 | B57 | 32 MPa RC Beam (25 cm x 25 cm) | Beam | 32MPa | Concrete Rectangular | 250 | 250 | 625 | 4637.5 | 0.29 | 709.1 | G300E | 2189479.69 | 17.18 | G300E | 898951.84 | 7.05
283 | Story12 | B58 | 32 MPa RC Beam (25 cm x 25 cm) | Beam | 32MPa | Concrete Rectangular | 250 | 250 | 625 | 7037.5 | 0.44 | 1076.07 | G300E | 4003164.58 | 31.41 | G300E | 573752.71 | 4.5
284 | Story12 | B59 | 32 MPa RC Beam (25 cm x 25 cm) | Beam | 32MPa | Concrete Rectangular | 250 | 250 | 625 | 4637.5 | 0.29 | 709.1 | G300E | 2199044.53 | 17.25 | G300E | 630532.62 | 4.95
285 | Story12 | B6 | 32 MPa RC Beam (25 cm x 25 cm) | Beam | 32MPa | Concrete Rectangular | 250 | 250 | 625 | 4637.5 | 0.29 | 709.1 | G300E | 1334730.47 | 10.47 | G300E | 777940.62 | 6.1
286 | Story12 | B60 | 32 MPa RC Beam (25 cm x 25 cm) | Beam | 32MPa | Concrete Rectangular | 250 | 250 | 625 | 7037.5 | 0.44 | 1076.07 | G300E | 3591177.6 | 28.18 | G300E | 1214506.83 | 9.53
287 | Story12 | B61 | 32 MPa RC Beam (25 cm x 25 cm) | Beam | 32MPa | Concrete Rectangular | 250 | 250 | 625 | 7037.5 | 0.44 | 1076.07 | G300E | 4265018.23 | 33.46 | G300E | 1397678.29 | 10.97
288 | Story12 | B62 | 32 MPa RC Beam (25 cm x 25 cm) | Beam | 32MPa | Concrete Rectangular | 250 | 250 | 625 | 4637.5 | 0.29 | 709.1 | G300E | 2205710.94 | 17.31 | G300E | 513025.61 | 4.03
289 | Story12 | B63 | 32 MPa RC Beam (25 cm x 25 cm) | Beam | 32MPa | Concrete Rectangular | 250 | 250 | 625 | 7037.5 | 0.44 | 1076.07 | G300E | 4620118.75 | 36.25 | G300E | 938505.61 | 7.36
290 | Story12 | B64 | 32 MPa RC Beam (25 cm x 25 cm) | Beam | 32MPa | Concrete Rectangular | 250 | 250 | 625 | 4637.5 | 0.29 | 709.1 | G300E | 2111511.72 | 16.57 | G300E | 416362 | 3.27
291 | Story12 | B65 | 32 MPa RC Beam (25 cm x 25 cm) | Beam | 32MPa | Concrete Rectangular | 250 | 250 | 625 | 7037.5 | 0.44 | 1076.07 | G300E | 4656772.4 | 36.54 | G300E | 938246.83 | 7.36
292 | Story12 | B66 | 32 MPa RC Beam (25 cm x 25 cm) | Beam | 32MPa | Concrete Rectangular | 250 | 250 | 625 | 4637.5 | 0.29 | 709.1 | G300E | 2046876.56 | 16.06 | G300E | 856682.48 | 6.72
293 | Story12 | B67 | 32 MPa RC Beam (25 cm x 25 cm) | Beam | 32MPa | Concrete Rectangular | 250 | 250 | 625 | 7037.5 | 0.44 | 1076.07 | G300E | 4864085.42 | 38.17 | G300E | 933462.06 | 7.32
294 | Story12 | B68 | 32 MPa RC Beam (25 cm x 25 cm) | Beam | 32MPa | Concrete Rectangular | 250 | 250 | 625 | 4637.5 | 0.29 | 709.1 | G300E | 1913258.59 | 15.01 | G300E | 856682.48 | 6.72
295 | Story12 | B69 | 32 MPa RC Beam (25 cm x 25 cm) | Beam | 32MPa | Concrete Rectangular | 250 | 250 | 625 | 7037.5 | 0.44 | 1076.07 | G300E | 4862619.27 | 38.15 | G300E | 933452.53 | 7.32
296 | Story12 | B7 | 32 MPa RC Beam (25 cm x 25 cm) | Beam | 32MPa | Concrete Rectangular | 250 | 250 | 625 | 7037.5 | 0.44 | 1076.07 | G300E | 4864378.65 | 38.17 | G300E | 835819.68 | 6.56
297 | Story12 | B70 | 32 MPa RC Beam (25 cm x 25 cm) | Beam | 32MPa | Concrete Rectangular | 250 | 250 | 625 | 4637.5 | 0.29 | 709.1 | G300E | 2047166.41 | 16.06 | G300E | 856682.48 | 6.72
298 | Story12 | B71 | 32 MPa RC Beam (25 cm x 25 cm) | Beam | 32MPa | Concrete Rectangular | 250 | 250 | 625 | 7037.5 | 0.44 | 1076.07 | G300E | 4653546.88 | 36.51 | G300E | 938201.38 | 7.36
299 | Story12 | B72 | 32 MPa RC Beam (25 cm x 25 cm) | Beam | 32MPa | Concrete Rectangular | 250 | 250 | 625 | 4637.5 | 0.29 | 709.1 | G300E | 2119627.34 | 16.63 | G300E | 416362 | 3.27
300 | Story12 | B73 | 32 MPa RC Beam (25 cm x 25 cm) | Beam | 32MPa | Concrete Rectangular | 250 | 250 | 625 | 7037.5 | 0.44 | 1076.07 | G300E | 4639471.88 | 36.4 | G300E | 938282.75 | 7.36
301 | Story12 | B74 | 32 MPa RC Beam (25 cm x 25 cm) | Beam | 32MPa | Concrete Rectangular | 250 | 250 | 625 | 4637.5 | 0.29 | 709.1 | G300E | 2252188.24 | 17.67 | G300E | 280265.95 | 2.2
302 | Story12 | B75 | 32 MPa RC Beam (25 cm x 25 cm) | Beam | 32MPa | Concrete Rectangular | 250 | 250 | 625 | 7037.5 | 0.44 | 1076.07 | G300E | 4382673.5 | 34.39 | G300E | 1056916.38 | 8.29
303 | Story12 | B76 | 32 MPa RC Beam (25 cm x 25 cm) | Beam | 32MPa | Concrete Rectangular | 250 | 250 | 625 | 4637.5 | 0.29 | 709.1 | G300E | 1572402.34 | 12.34 | G300E | 815040.62 | 6.4
304 | Story12 | B77 | 32 MPa RC Beam (25 cm x 25 cm) | Beam | 32MPa | Concrete Rectangular | 250 | 250 | 625 | 4637.5 | 0.29 | 709.1 | G300E | 1408060.94 | 11.05 | G300E | 828953.12 | 6.5
305 | Story12 | B78 | 32 MPa RC Beam (25 cm x 25 cm) | Beam | 32MPa | Concrete Rectangular | 250 | 250 | 625 | 4637.5 | 0.29 | 709.1 | G300E | 1357628.12 | 10.65 | G300E | 777940.62 | 6.1
306 | Story12 | B79 | 32 MPa RC Beam (25 cm x 25 cm) | Beam | 32MPa | Concrete Rectangular | 250 | 250 | 625 | 4637.5 | 0.29 | 709.1 | G300E | 1326325 | 10.41 | G300E | 772143.75 | 6.06
307 | Story12 | B8 | 32 MPa RC Beam (25 cm x 25 cm) | Beam | 32MPa | Concrete Rectangular | 250 | 250 | 625 | 4637.5 | 0.29 | 709.1 | G300E | 1301978.12 | 10.22 | G300E | 772143.75 | 6.06
308 | Story12 | B80 | 32 MPa RC Beam (25 cm x 25 cm) | Beam | 32MPa | Concrete Rectangular | 250 | 250 | 625 | 4637.5 | 0.29 | 709.1 | G300E | 1357628.12 | 10.65 | G300E | 777940.62 | 6.1
309 | Story12 | B81 | 32 MPa RC Beam (25 cm x 25 cm) | Beam | 32MPa | Concrete Rectangular | 250 | 250 | 625 | 4637.5 | 0.29 | 709.1 | G300E | 1405452.34 | 11.03 | G300E | 827793.75 | 6.5
310 | Story12 | B82 | 32 MPa RC Beam (25 cm x 25 cm) | Beam | 32MPa | Concrete Rectangular | 250 | 250 | 625 | 4637.5 | 0.29 | 709.1 | G300E | 1574721.09 | 12.36 | G300E | 813881.25 | 6.39
311 | Story12 | B9 | 32 MPa RC Beam (25 cm x 25 cm) | Beam | 32MPa | Concrete Rectangular | 250 | 250 | 625 | 7037.5 | 0.44 | 1076.07 | G300E | 4864378.65 | 38.17 | G300E | 835818.95 | 6.56
312 | Story13 | B1 | 32 MPa RC Beam (27.5 cm x 25 cm) | Beam | 32MPa | Concrete Rectangular | 250 | 275 | 687.5 | 7037.5 | 0.48 | 1183.68 | G300E | 3759784.38 | 29.5 | G300E | 1778448.46 | 13.95
313 | Story13 | B10 | 32 MPa RC Beam (27.5 cm x 25 cm) | Beam | 32MPa | Concrete Rectangular | 250 | 275 | 687.5 | 4637.5 | 0.32 | 780.01 | G300E | 1249226.56 | 9.8 | G300E | 923442.19 | 7.25
314 | Story13 | B11 | 32 MPa RC Beam (27.5 cm x 25 cm) | Beam | 32MPa | Concrete Rectangular | 250 | 275 | 687.5 | 7037.5 | 0.48 | 1183.68 | G300E | 4050960.94 | 31.79 | G300E | 1205069.68 | 9.46
315 | Story13 | B12 | 32 MPa RC Beam (27.5 cm x 25 cm) | Beam | 32MPa | Concrete Rectangular | 250 | 275 | 687.5 | 4637.5 | 0.32 | 780.01 | G300E | 1290094.53 | 10.12 | G300E | 833590.62 | 6.54
316 | Story13 | B13 | 32 MPa RC Beam (27.5 cm x 25 cm) | Beam | 32MPa | Concrete Rectangular | 250 | 275 | 687.5 | 7037.5 | 0.48 | 1183.68 | G300E | 4044803.12 | 31.74 | G300E | 1309464.69 | 10.27
317 | Story13 | B14 | 32 MPa RC Beam (27.5 cm x 25 cm) | Beam | 32MPa | Concrete Rectangular | 250 | 275 | 687.5 | 4637.5 | 0.32 | 780.01 | G300E | 1359077.34 | 10.66 | G300E | 1661384.38 | 13.04
318 | Story13 | B15 | 32 MPa RC Beam (27.5 cm x 25 cm) | Beam | 32MPa | Concrete Rectangular | 250 | 275 | 687.5 | 7037.5 | 0.48 | 1183.68 | G300E | 3759784.38 | 29.5 | G300E | 1778448.46 | 13.95
319 | Story13 | B16 | 32 MPa RC Beam (27.5 cm x 25 cm) | Beam | 32MPa | Concrete Rectangular | 250 | 275 | 687.5 | 7037.5 | 0.48 | 1183.68 | G300E | 3222002.08 | 25.28 | G300E | 2099582.19 | 16.47
320 | Story13 | B17 | 32 MPa RC Beam (27.5 cm x 25 cm) | Beam | 32MPa | Concrete Rectangular | 250 | 275 | 687.5 | 4637.5 | 0.32 | 780.01 | G300E | 1967459.38 | 15.44 | G300E | 937078.25 | 7.35
321 | Story13 | B18 | 32 MPa RC Beam (27.5 cm x 25 cm) | Beam | 32MPa | Concrete Rectangular | 250 | 275 | 687.5 | 7037.5 | 0.48 | 1183.68 | G300E | 3456292.19 | 27.12 | G300E | 1363235.96 | 10.7
322 | Story13 | B19 | 32 MPa RC Beam (27.5 cm x 25 cm) | Beam | 32MPa | Concrete Rectangular | 250 | 275 | 687.5 | 4637.5 | 0.32 | 780.01 | G300E | 1874999.22 | 14.71 | G300E | 937078.25 | 7.35
323 | Story13 | B2 | 32 MPa RC Beam (27.5 cm x 25 cm) | Beam | 32MPa | Concrete Rectangular | 250 | 275 | 687.5 | 4637.5 | 0.32 | 780.01 | G300E | 1358787.5 | 10.66 | G300E | 1661384.38 | 13.04
324 | Story13 | B20 | 32 MPa RC Beam (27.5 cm x 25 cm) | Beam | 32MPa | Concrete Rectangular | 250 | 275 | 687.5 | 7037.5 | 0.48 | 1183.68 | G300E | 3344865.1 | 26.25 | G300E | 900984.07 | 7.07
325 | Story13 | B21 | 32 MPa RC Beam (27.5 cm x 25 cm) | Beam | 32MPa | Concrete Rectangular | 250 | 275 | 687.5 | 4637.5 | 0.32 | 780.01 | G300E | 1841667.19 | 14.45 | G300E | 890581.95 | 6.99
326 | Story13 | B22 | 32 MPa RC Beam (27.5 cm x 25 cm) | Beam | 32MPa | Concrete Rectangular | 250 | 275 | 687.5 | 7200 | 0.5 | 1211.01 | G300E | 4009200 | 31.46 | G300E | 945851.1 | 7.42
327 | Story13 | B23 | 32 MPa RC Beam (27.5 cm x 25 cm) | Beam | 32MPa | Concrete Rectangular | 250 | 275 | 687.5 | 4637.5 | 0.32 | 780.01 | G300E | 1709498.44 | 13.41 | G300E | 913830.1 | 7.17
328 | Story13 | B24 | 32 MPa RC Beam (27.5 cm x 25 cm) | Beam | 32MPa | Concrete Rectangular | 250 | 275 | 687.5 | 7200 | 0.5 | 1211.01 | G300E | 4011000 | 31.47 | G300E | 945851.1 | 7.42
329 | Story13 | B25 | 32 MPa RC Beam (27.5 cm x 25 cm) | Beam | 32MPa | Concrete Rectangular | 250 | 275 | 687.5 | 4637.5 | 0.32 | 780.01 | G300E | 1841667.19 | 14.45 | G300E | 890581.95 | 6.99
330 | Story13 | B26 | 32 MPa RC Beam (27.5 cm x 25 cm) | Beam | 32MPa | Concrete Rectangular | 250 | 275 | 687.5 | 7037.5 | 0.48 | 1183.68 | G300E | 3343692.19 | 26.24 | G300E | 900984.07 | 7.07
331 | Story13 | B27 | 32 MPa RC Beam (27.5 cm x 25 cm) | Beam | 32MPa | Concrete Rectangular | 250 | 275 | 687.5 | 4637.5 | 0.32 | 780.01 | G300E | 1874999.22 | 14.71 | G300E | 937078.25 | 7.35
332 | Story13 | B28 | 32 MPa RC Beam (27.5 cm x 25 cm) | Beam | 32MPa | Concrete Rectangular | 250 | 275 | 687.5 | 7037.5 | 0.48 | 1183.68 | G300E | 3456292.19 | 27.12 | G300E | 1363235.96 | 10.7
333 | Story13 | B29 | 32 MPa RC Beam (27.5 cm x 25 cm) | Beam | 32MPa | Concrete Rectangular | 250 | 275 | 687.5 | 4637.5 | 0.32 | 780.01 | G300E | 1967459.38 | 15.44 | G300E | 937078.25 | 7.35
334 | Story13 | B3 | 32 MPa RC Beam (27.5 cm x 25 cm) | Beam | 32MPa | Concrete Rectangular | 250 | 275 | 687.5 | 7037.5 | 0.48 | 1183.68 | G300E | 4044803.12 | 31.74 | G300E | 1309467.92 | 10.27
335 | Story13 | B30 | 32 MPa RC Beam (27.5 cm x 25 cm) | Beam | 32MPa | Concrete Rectangular | 250 | 275 | 687.5 | 7037.5 | 0.48 | 1183.68 | G300E | 3221708.85 | 25.28 | G300E | 2099582.19 | 16.47
336 | Story13 | B31 | 32 MPa RC Beam (27.5 cm x 25 cm) | Beam | 32MPa | Concrete Rectangular | 250 | 275 | 687.5 | 7037.5 | 0.48 | 1183.68 | G300E | 3050169.79 | 23.93 | G300E | 1868456.25 | 14.66
337 | Story13 | B32 | 32 MPa RC Beam (27.5 cm x 25 cm) | Beam | 32MPa | Concrete Rectangular | 250 | 275 | 687.5 | 4637.5 | 0.32 | 780.01 | G300E | 1954126.56 | 15.33 | G300E | 549907.65 | 4.31
338 | Story13 | B33 | 32 MPa RC Beam (27.5 cm x 25 cm) | Beam | 32MPa | Concrete Rectangular | 250 | 275 | 687.5 | 7037.5 | 0.48 | 1183.68 | G300E | 3430781.25 | 26.92 | G300E | 924503.77 | 7.25
339 | Story13 | B34 | 32 MPa RC Beam (27.5 cm x 25 cm) | Beam | 32MPa | Concrete Rectangular | 250 | 275 | 687.5 | 4637.5 | 0.32 | 780.01 | G300E | 1955285.94 | 15.34 | G300E | 960326.4 | 7.54
340 | Story13 | B35 | 32 MPa RC Beam (27.5 cm x 25 cm) | Beam | 32MPa | Concrete Rectangular | 250 | 275 | 687.5 | 7037.5 | 0.48 | 1183.68 | G300E | 2778639.58 | 21.8 | G300E | 1660850 | 13.03
341 | Story13 | B36 | 32 MPa RC Beam (27.5 cm x 25 cm) | Beam | 32MPa | Concrete Rectangular | 250 | 275 | 687.5 | 4800 | 0.33 | 807.34 | G300E | 1975200 | 15.5 | G300E | 897725.55 | 7.04
342 | Story13 | B4 | 32 MPa RC Beam (27.5 cm x 25 cm) | Beam | 32MPa | Concrete Rectangular | 250 | 275 | 687.5 | 4637.5 | 0.32 | 780.01 | G300E | 1290094.53 | 10.12 | G300E | 833590.62 | 6.54
343 | Story13 | B40 | 32 MPa RC Beam (27.5 cm x 25 cm) | Beam | 32MPa | Concrete Rectangular | 250 | 275 | 687.5 | 4637.5 | 0.32 | 780.01 | G300E | 1915577.34 | 15.03 | G300E | 867333.8 | 6.81
344 | Story13 | B41 | 32 MPa RC Beam (27.5 cm x 25 cm) | Beam | 32MPa | Concrete Rectangular | 250 | 275 | 687.5 | 7037.5 | 0.48 | 1183.68 | G300E | 2781571.88 | 21.83 | G300E | 1660850 | 13.03
345 | Story13 | B42 | 32 MPa RC Beam (27.5 cm x 25 cm) | Beam | 32MPa | Concrete Rectangular | 250 | 275 | 687.5 | 4637.5 | 0.32 | 780.01 | G300E | 1953546.88 | 15.33 | G300E | 960326.4 | 7.54
346 | Story13 | B43 | 32 MPa RC Beam (27.5 cm x 25 cm) | Beam | 32MPa | Concrete Rectangular | 250 | 275 | 687.5 | 7037.5 | 0.48 | 1183.68 | G300E | 3432833.85 | 26.94 | G300E | 924503.77 | 7.25
347 | Story13 | B44 | 32 MPa RC Beam (27.5 cm x 25 cm) | Beam | 32MPa | Concrete Rectangular | 250 | 275 | 687.5 | 4637.5 | 0.32 | 780.01 | G300E | 1954126.56 | 15.33 | G300E | 549907.65 | 4.31
348 | Story13 | B45 | 32 MPa RC Beam (27.5 cm x 25 cm) | Beam | 32MPa | Concrete Rectangular | 250 | 275 | 687.5 | 7037.5 | 0.48 | 1183.68 | G300E | 3046944.27 | 23.91 | G300E | 1868456.25 | 14.66
349 | Story13 | B46 | 32 MPa RC Beam (27.5 cm x 25 cm) | Beam | 32MPa | Concrete Rectangular | 250 | 275 | 687.5 | 7037.5 | 0.48 | 1183.68 | G300E | 3221708.85 | 25.28 | G300E | 2099582.19 | 16.47
350 | Story13 | B47 | 32 MPa RC Beam (27.5 cm x 25 cm) | Beam | 32MPa | Concrete Rectangular | 250 | 275 | 687.5 | 4637.5 | 0.32 | 780.01 | G300E | 1954126.56 | 15.33 | G300E | 549907.65 | 4.31
351 | Story13 | B48 | 32 MPa RC Beam (27.5 cm x 25 cm) | Beam | 32MPa | Concrete Rectangular | 250 | 275 | 687.5 | 7037.5 | 0.48 | 1183.68 | G300E | 3456292.19 | 27.12 | G300E | 1363235.96 | 10.7
352 | Story13 | B49 | 32 MPa RC Beam (27.5 cm x 25 cm) | Beam | 32MPa | Concrete Rectangular | 250 | 275 | 687.5 | 4637.5 | 0.32 | 780.01 | G300E | 1955575.78 | 15.34 | G300E | 960326.4 | 7.54
353 | Story13 | B5 | 32 MPa RC Beam (27.5 cm x 25 cm) | Beam | 32MPa | Concrete Rectangular | 250 | 275 | 687.5 | 7037.5 | 0.48 | 1183.68 | G300E | 4050960.94 | 31.79 | G300E | 1205071.3 | 9.46
354 | Story13 | B50 | 32 MPa RC Beam (27.5 cm x 25 cm) | Beam | 32MPa | Concrete Rectangular | 250 | 275 | 687.5 | 7037.5 | 0.48 | 1183.68 | G300E | 3344571.88 | 26.24 | G300E | 900984.07 | 7.07
355 | Story13 | B51 | 32 MPa RC Beam (27.5 cm x 25 cm) | Beam | 32MPa | Concrete Rectangular | 250 | 275 | 687.5 | 4800 | 0.33 | 807.34 | G300E | 1975500 | 15.5 | G300E | 897725.55 | 7.04
356 | Story13 | B52 | 32 MPa RC Beam (27.5 cm x 25 cm) | Beam | 32MPa | Concrete Rectangular | 250 | 275 | 687.5 | 7037.5 | 0.48 | 1183.68 | G300E | 3918714.58 | 30.75 | G300E | 924503.77 | 7.25
357 | Story13 | B54 | 32 MPa RC Beam (27.5 cm x 25 cm) | Beam | 32MPa | Concrete Rectangular | 250 | 275 | 687.5 | 7037.5 | 0.48 | 1183.68 | G300E | 3929270.83 | 30.83 | G300E | 924503.77 | 7.25
358 | Story13 | B55 | 32 MPa RC Beam (27.5 cm x 25 cm) | Beam | 32MPa | Concrete Rectangular | 250 | 275 | 687.5 | 4637.5 | 0.32 | 780.01 | G300E | 1859946.67 | 14.59 | G300E | 706266.05 | 5.54
359 | Story13 | B56 | 32 MPa RC Beam (27.5 cm x 25 cm) | Beam | 32MPa | Concrete Rectangular | 250 | 275 | 687.5 | 7037.5 | 0.48 | 1183.68 | G300E | 3351609.38 | 26.3 | G300E | 924503.77 | 7.25
360 | Story13 | B57 | 32 MPa RC Beam (27.5 cm x 25 cm) | Beam | 32MPa | Concrete Rectangular | 250 | 275 | 687.5 | 4637.5 | 0.32 | 780.01 | G300E | 1955575.78 | 15.34 | G300E | 960326.4 | 7.54
361 | Story13 | B58 | 32 MPa RC Beam (27.5 cm x 25 cm) | Beam | 32MPa | Concrete Rectangular | 250 | 275 | 687.5 | 7037.5 | 0.48 | 1183.68 | G300E | 3570358.33 | 28.01 | G300E | 1132110.02 | 8.88
362 | Story13 | B59 | 32 MPa RC Beam (27.5 cm x 25 cm) | Beam | 32MPa | Concrete Rectangular | 250 | 275 | 687.5 | 4637.5 | 0.32 | 780.01 | G300E | 1953257.03 | 15.33 | G300E | 549907.65 | 4.31
363 | Story13 | B6 | 32 MPa RC Beam (27.5 cm x 25 cm) | Beam | 32MPa | Concrete Rectangular | 250 | 275 | 687.5 | 4637.5 | 0.32 | 780.01 | G300E | 1249516.41 | 9.8 | G300E | 923442.19 | 7.25
364 | Story13 | B60 | 32 MPa RC Beam (27.5 cm x 25 cm) | Beam | 32MPa | Concrete Rectangular | 250 | 275 | 687.5 | 7037.5 | 0.48 | 1183.68 | G300E | 3206460.94 | 25.16 | G300E | 2099582.19 | 16.47
365 | Story13 | B61 | 32 MPa RC Beam (27.5 cm x 25 cm) | Beam | 32MPa | Concrete Rectangular | 250 | 275 | 687.5 | 7037.5 | 0.48 | 1183.68 | G300E | 3759784.38 | 29.5 | G300E | 1986054.71 | 15.58
366 | Story13 | B62 | 32 MPa RC Beam (27.5 cm x 25 cm) | Beam | 32MPa | Concrete Rectangular | 250 | 275 | 687.5 | 4637.5 | 0.32 | 780.01 | G300E | 1967459.38 | 15.44 | G300E | 937078.25 | 7.35
367 | Story13 | B63 | 32 MPa RC Beam (27.5 cm x 25 cm) | Beam | 32MPa | Concrete Rectangular | 250 | 275 | 687.5 | 7037.5 | 0.48 | 1183.68 | G300E | 4044803.12 | 31.74 | G300E | 1309463.08 | 10.27
368 | Story13 | B64 | 32 MPa RC Beam (27.5 cm x 25 cm) | Beam | 32MPa | Concrete Rectangular | 250 | 275 | 687.5 | 4637.5 | 0.32 | 780.01 | G300E | 1874999.22 | 14.71 | G300E | 937078.25 | 7.35
369 | Story13 | B65 | 32 MPa RC Beam (27.5 cm x 25 cm) | Beam | 32MPa | Concrete Rectangular | 250 | 275 | 687.5 | 7037.5 | 0.48 | 1183.68 | G300E | 4050960.94 | 31.79 | G300E | 1205068.07 | 9.46
370 | Story13 | B66 | 32 MPa RC Beam (27.5 cm x 25 cm) | Beam | 32MPa | Concrete Rectangular | 250 | 275 | 687.5 | 4637.5 | 0.32 | 780.01 | G300E | 1841667.19 | 14.45 | G300E | 890581.95 | 6.99
371 | Story13 | B67 | 32 MPa RC Beam (27.5 cm x 25 cm) | Beam | 32MPa | Concrete Rectangular | 250 | 275 | 687.5 | 7037.5 | 0.48 | 1183.68 | G300E | 4259153.65 | 33.42 | G300E | 1098865.97 | 8.62
372 | Story13 | B68 | 32 MPa RC Beam (27.5 cm x 25 cm) | Beam | 32MPa | Concrete Rectangular | 250 | 275 | 687.5 | 4637.5 | 0.32 | 780.01 | G300E | 1709498.44 | 13.41 | G300E | 913830.1 | 7.17
373 | Story13 | B69 | 32 MPa RC Beam (27.5 cm x 25 cm) | Beam | 32MPa | Concrete Rectangular | 250 | 275 | 687.5 | 7037.5 | 0.48 | 1183.68 | G300E | 4258860.42 | 33.42 | G300E | 995062.84 | 7.81
374 | Story13 | B7 | 32 MPa RC Beam (27.5 cm x 25 cm) | Beam | 32MPa | Concrete Rectangular | 250 | 275 | 687.5 | 7037.5 | 0.48 | 1183.68 | G300E | 4259446.88 | 33.42 | G300E | 1098865.97 | 8.62
375 | Story13 | B70 | 32 MPa RC Beam (27.5 cm x 25 cm) | Beam | 32MPa | Concrete Rectangular | 250 | 275 | 687.5 | 4637.5 | 0.32 | 780.01 | G300E | 1841667.19 | 14.45 | G300E | 890581.95 | 6.99
376 | Story13 | B71 | 32 MPa RC Beam (27.5 cm x 25 cm) | Beam | 32MPa | Concrete Rectangular | 250 | 275 | 687.5 | 7037.5 | 0.48 | 1183.68 | G300E | 4048028.65 | 31.76 | G300E | 1205024.53 | 9.46
377 | Story13 | B72 | 32 MPa RC Beam (27.5 cm x 25 cm) | Beam | 32MPa | Concrete Rectangular | 250 | 275 | 687.5 | 4637.5 | 0.32 | 780.01 | G300E | 1881375.78 | 14.76 | G300E | 937078.25 | 7.35
378 | Story13 | B73 | 32 MPa RC Beam (27.5 cm x 25 cm) | Beam | 32MPa | Concrete Rectangular | 250 | 275 | 687.5 | 7037.5 | 0.48 | 1183.68 | G300E | 4060051.04 | 31.86 | G300E | 1309252.61 | 10.27
379 | Story13 | B74 | 32 MPa RC Beam (27.5 cm x 25 cm) | Beam | 32MPa | Concrete Rectangular | 250 | 275 | 687.5 | 4637.5 | 0.32 | 780.01 | G300E | 2023041.18 | 15.87 | G300E | 580055.16 | 4.55
380 | Story13 | B75 | 32 MPa RC Beam (27.5 cm x 25 cm) | Beam | 32MPa | Concrete Rectangular | 250 | 275 | 687.5 | 7037.5 | 0.48 | 1183.68 | G300E | 3848386.5 | 30.2 | G300E | 1969550.71 | 15.45
381 | Story13 | B76 | 32 MPa RC Beam (27.5 cm x 25 cm) | Beam | 32MPa | Concrete Rectangular | 250 | 275 | 687.5 | 4637.5 | 0.32 | 780.01 | G300E | 1363425 | 10.7 | G300E | 1661384.38 | 13.04
382 | Story13 | B77 | 32 MPa RC Beam (27.5 cm x 25 cm) | Beam | 32MPa | Concrete Rectangular | 250 | 275 | 687.5 | 4637.5 | 0.32 | 780.01 | G300E | 1293572.66 | 10.15 | G300E | 833590.62 | 6.54
383 | Story13 | B78 | 32 MPa RC Beam (27.5 cm x 25 cm) | Beam | 32MPa | Concrete Rectangular | 250 | 275 | 687.5 | 4637.5 | 0.32 | 780.01 | G300E | 1253864.06 | 9.84 | G300E | 923442.19 | 7.25
384 | Story13 | B79 | 32 MPa RC Beam (27.5 cm x 25 cm) | Beam | 32MPa | Concrete Rectangular | 250 | 275 | 687.5 | 4637.5 | 0.32 | 780.01 | G300E | 1221401.56 | 9.58 | G300E | 820837.5 | 6.44
385 | Story13 | B8 | 32 MPa RC Beam (27.5 cm x 25 cm) | Beam | 32MPa | Concrete Rectangular | 250 | 275 | 687.5 | 4637.5 | 0.32 | 780.01 | G300E | 1216764.06 | 9.55 | G300E | 820837.5 | 6.44
386 | Story13 | B80 | 32 MPa RC Beam (27.5 cm x 25 cm) | Beam | 32MPa | Concrete Rectangular | 250 | 275 | 687.5 | 4637.5 | 0.32 | 780.01 | G300E | 1254153.91 | 9.84 | G300E | 923442.19 | 7.25
387 | Story13 | B81 | 32 MPa RC Beam (27.5 cm x 25 cm) | Beam | 32MPa | Concrete Rectangular | 250 | 275 | 687.5 | 4637.5 | 0.32 | 780.01 | G300E | 1292123.44 | 10.14 | G300E | 834750 | 6.55
388 | Story13 | B82 | 32 MPa RC Beam (27.5 cm x 25 cm) | Beam | 32MPa | Concrete Rectangular | 250 | 275 | 687.5 | 4637.5 | 0.32 | 780.01 | G300E | 1365164.06 | 10.71 | G300E | 1557620.31 | 12.22
389 | Story13 | B9 | 32 MPa RC Beam (27.5 cm x 25 cm) | Beam | 32MPa | Concrete Rectangular | 250 | 275 | 687.5 | 7037.5 | 0.48 | 1183.68 | G300E | 4259446.88 | 33.42 | G300E | 1098865.97 | 8.62
390 | Story14 | B1 | 32 MPa RC Beam (27.5 cm x 25 cm) | Beam | 32MPa | Concrete Rectangular | 250 | 275 | 687.5 | 7037.5 | 0.48 | 1183.68 | G300E | 3806407.81 | 29.87 | G300E | 1778448.46 | 13.95
391 | Story14 | B10 | 32 MPa RC Beam (27.5 cm x 25 cm) | Beam | 32MPa | Concrete Rectangular | 250 | 275 | 687.5 | 4637.5 | 0.32 | 780.01 | G300E | 1277631.25 | 10.02 | G300E | 1128651.56 | 8.86
392 | Story14 | B11 | 32 MPa RC Beam (27.5 cm x 25 cm) | Beam | 32MPa | Concrete Rectangular | 250 | 275 | 687.5 | 7037.5 | 0.48 | 1183.68 | G300E | 3973841.67 | 31.18 | G300E | 1410275.34 | 11.07
393 | Story14 | B12 | 32 MPa RC Beam (27.5 cm x 25 cm) | Beam | 32MPa | Concrete Rectangular | 250 | 275 | 687.5 | 4637.5 | 0.32 | 780.01 | G300E | 1323426.56 | 10.38 | G300E | 820837.5 | 6.44
394 | Story14 | B13 | 32 MPa RC Beam (27.5 cm x 25 cm) | Beam | 32MPa | Concrete Rectangular | 250 | 275 | 687.5 | 7037.5 | 0.48 | 1183.68 | G300E | 4020465.1 | 31.55 | G300E | 1306472.22 | 10.25
395 | Story14 | B14 | 32 MPa RC Beam (27.5 cm x 25 cm) | Beam | 32MPa | Concrete Rectangular | 250 | 275 | 687.5 | 4637.5 | 0.32 | 780.01 | G300E | 1388061.72 | 10.89 | G300E | 1641675 | 12.88
396 | Story14 | B15 | 32 MPa RC Beam (27.5 cm x 25 cm) | Beam | 32MPa | Concrete Rectangular | 250 | 275 | 687.5 | 7037.5 | 0.48 | 1183.68 | G300E | 3806114.58 | 29.86 | G300E | 1778448.46 | 13.95
397 | Story14 | B16 | 32 MPa RC Beam (27.5 cm x 25 cm) | Beam | 32MPa | Concrete Rectangular | 250 | 275 | 687.5 | 7037.5 | 0.48 | 1183.68 | G300E | 3242234.9 | 25.44 | G300E | 2099582.19 | 16.47
398 | Story14 | B17 | 32 MPa RC Beam (27.5 cm x 25 cm) | Beam | 32MPa | Concrete Rectangular | 250 | 275 | 687.5 | 4637.5 | 0.32 | 780.01 | G300E | 1935576.56 | 15.19 | G300E | 526659.5 | 4.13
399 | Story14 | B18 | 32 MPa RC Beam (27.5 cm x 25 cm) | Beam | 32MPa | Concrete Rectangular | 250 | 275 | 687.5 | 7037.5 | 0.48 | 1183.68 | G300E | 3478870.83 | 27.3 | G300E | 948023.46 | 7.44
400 | Story14 | B19 | 32 MPa RC Beam (27.5 cm x 25 cm) | Beam | 32MPa | Concrete Rectangular | 250 | 275 | 687.5 | 4637.5 | 0.32 | 780.01 | G300E | 1873839.84 | 14.7 | G300E | 526659.5 | 4.13
401 | Story14 | B2 | 32 MPa RC Beam (27.5 cm x 25 cm) | Beam | 32MPa | Concrete Rectangular | 250 | 275 | 687.5 | 4637.5 | 0.32 | 780.01 | G300E | 1388061.72 | 10.89 | G300E | 1641675 | 12.88
402 | Story14 | B20 | 32 MPa RC Beam (27.5 cm x 25 cm) | Beam | 32MPa | Concrete Rectangular | 250 | 275 | 687.5 | 7037.5 | 0.48 | 1183.68 | G300E | 3309384.38 | 25.97 | G300E | 900984.07 | 7.07
403 | Story14 | B21 | 32 MPa RC Beam (27.5 cm x 25 cm) | Beam | 32MPa | Concrete Rectangular | 250 | 275 | 687.5 | 4637.5 | 0.32 | 780.01 | G300E | 1866883.59 | 14.65 | G300E | 890581.95 | 6.99
404 | Story14 | B22 | 32 MPa RC Beam (27.5 cm x 25 cm) | Beam | 32MPa | Concrete Rectangular | 250 | 275 | 687.5 | 7200 | 0.5 | 1211.01 | G300E | 4012200 | 31.48 | G300E | 945851.1 | 7.42
405 | Story14 | B23 | 32 MPa RC Beam (27.5 cm x 25 cm) | Beam | 32MPa | Concrete Rectangular | 250 | 275 | 687.5 | 4637.5 | 0.32 | 780.01 | G300E | 1756453.12 | 13.78 | G300E | 913830.1 | 7.17
406 | Story14 | B24 | 32 MPa RC Beam (27.5 cm x 25 cm) | Beam | 32MPa | Concrete Rectangular | 250 | 275 | 687.5 | 7200 | 0.5 | 1211.01 | G300E | 4012200 | 31.48 | G300E | 945851.1 | 7.42
407 | Story14 | B25 | 32 MPa RC Beam (27.5 cm x 25 cm) | Beam | 32MPa | Concrete Rectangular | 250 | 275 | 687.5 | 4637.5 | 0.32 | 780.01 | G300E | 1867463.28 | 14.65 | G300E | 890581.95 | 6.99
408 | Story14 | B26 | 32 MPa RC Beam (27.5 cm x 25 cm) | Beam | 32MPa | Concrete Rectangular | 250 | 275 | 687.5 | 7037.5 | 0.48 | 1183.68 | G300E | 3308797.92 | 25.96 | G300E | 900984.07 | 7.07
409 | Story14 | B27 | 32 MPa RC Beam (27.5 cm x 25 cm) | Beam | 32MPa | Concrete Rectangular | 250 | 275 | 687.5 | 4637.5 | 0.32 | 780.01 | G300E | 1873839.84 | 14.7 | G300E | 526659.5 | 4.13
410 | Story14 | B28 | 32 MPa RC Beam (27.5 cm x 25 cm) | Beam | 32MPa | Concrete Rectangular | 250 | 275 | 687.5 | 7037.5 | 0.48 | 1183.68 | G300E | 3478870.83 | 27.3 | G300E | 948023.46 | 7.44
411 | Story14 | B29 | 32 MPa RC Beam (27.5 cm x 25 cm) | Beam | 32MPa | Concrete Rectangular | 250 | 275 | 687.5 | 4637.5 | 0.32 | 780.01 | G300E | 1935866.41 | 15.19 | G300E | 526659.5 | 4.13
412 | Story14 | B3 | 32 MPa RC Beam (27.5 cm x 25 cm) | Beam | 32MPa | Concrete Rectangular | 250 | 275 | 687.5 | 7037.5 | 0.48 | 1183.68 | G300E | 4020465.1 | 31.55 | G300E | 1306472.22 | 10.25
413 | Story14 | B30 | 32 MPa RC Beam (27.5 cm x 25 cm) | Beam | 32MPa | Concrete Rectangular | 250 | 275 | 687.5 | 7037.5 | 0.48 | 1183.68 | G300E | 3242528.12 | 25.44 | G300E | 2099582.19 | 16.47
414 | Story14 | B31 | 32 MPa RC Beam (27.5 cm x 25 cm) | Beam | 32MPa | Concrete Rectangular | 250 | 275 | 687.5 | 7037.5 | 0.48 | 1183.68 | G300E | 3043718.75 | 23.88 | G300E | 1038031.25 | 8.14
415 | Story14 | B32 | 32 MPa RC Beam (27.5 cm x 25 cm) | Beam | 32MPa | Concrete Rectangular | 250 | 275 | 687.5 | 4637.5 | 0.32 | 780.01 | G300E | 1878477.34 | 14.74 | G300E | 526659.5 | 4.13
416 | Story14 | B33 | 32 MPa RC Beam (27.5 cm x 25 cm) | Beam | 32MPa | Concrete Rectangular | 250 | 275 | 687.5 | 7037.5 | 0.48 | 1183.68 | G300E | 3489720.31 | 27.38 | G300E | 924503.77 | 7.25
417 | Story14 | B34 | 32 MPa RC Beam (27.5 cm x 25 cm) | Beam | 32MPa | Concrete Rectangular | 250 | 275 | 687.5 | 4637.5 | 0.32 | 780.01 | G300E | 1943402.34 | 15.25 | G300E | 960326.4 | 7.54
418 | Story14 | B35 | 32 MPa RC Beam (27.5 cm x 25 cm) | Beam | 32MPa | Concrete Rectangular | 250 | 275 | 687.5 | 7037.5 | 0.48 | 1183.68 | G300E | 2843736.46 | 22.31 | G300E | 1500283.13 | 11.77
419 | Story14 | B36 | 32 MPa RC Beam (27.5 cm x 25 cm) | Beam | 32MPa | Concrete Rectangular | 250 | 275 | 687.5 | 4800 | 0.33 | 807.34 | G300E | 1846200 | 14.49 | G300E | 897725.55 | 7.04
420 | Story14 | B4 | 32 MPa RC Beam (27.5 cm x 25 cm) | Beam | 32MPa | Concrete Rectangular | 250 | 275 | 687.5 | 4637.5 | 0.32 | 780.01 | G300E | 1323426.56 | 10.38 | G300E | 820837.5 | 6.44
421 | Story14 | B40 | 32 MPa RC Beam (27.5 cm x 25 cm) | Beam | 32MPa | Concrete Rectangular | 250 | 275 | 687.5 | 4637.5 | 0.32 | 780.01 | G300E | 1790364.84 | 14.05 | G300E | 867333.8 | 6.81
422 | Story14 | B41 | 32 MPa RC Beam (27.5 cm x 25 cm) | Beam | 32MPa | Concrete Rectangular | 250 | 275 | 687.5 | 7037.5 | 0.48 | 1183.68 | G300E | 2846082.29 | 22.33 | G300E | 1500283.13 | 11.77
423 | Story14 | B42 | 32 MPa RC Beam (27.5 cm x 25 cm) | Beam | 32MPa | Concrete Rectangular | 250 | 275 | 687.5 | 4637.5 | 0.32 | 780.01 | G300E | 1941083.59 | 15.23 | G300E | 960326.4 | 7.54
424 | Story14 | B43 | 32 MPa RC Beam (27.5 cm x 25 cm) | Beam | 32MPa | Concrete Rectangular | 250 | 275 | 687.5 | 7037.5 | 0.48 | 1183.68 | G300E | 3492945.83 | 27.41 | G300E | 924503.77 | 7.25
425 | Story14 | B44 | 32 MPa RC Beam (27.5 cm x 25 cm) | Beam | 32MPa | Concrete Rectangular | 250 | 275 | 687.5 | 4637.5 | 0.32 | 780.01 | G300E | 1878187.5 | 14.74 | G300E | 526659.5 | 4.13
426 | Story14 | B45 | 32 MPa RC Beam (27.5 cm x 25 cm) | Beam | 32MPa | Concrete Rectangular | 250 | 275 | 687.5 | 7037.5 | 0.48 | 1183.68 | G300E | 3040200 | 23.85 | G300E | 1038031.25 | 8.14
427 | Story14 | B46 | 32 MPa RC Beam (27.5 cm x 25 cm) | Beam | 32MPa | Concrete Rectangular | 250 | 275 | 687.5 | 7037.5 | 0.48 | 1183.68 | G300E | 3242234.9 | 25.44 | G300E | 2099582.19 | 16.47
428 | Story14 | B47 | 32 MPa RC Beam (27.5 cm x 25 cm) | Beam | 32MPa | Concrete Rectangular | 250 | 275 | 687.5 | 4637.5 | 0.32 | 780.01 | G300E | 1878477.34 | 14.74 | G300E | 526659.5 | 4.13
429 | Story14 | B48 | 32 MPa RC Beam (27.5 cm x 25 cm) | Beam | 32MPa | Concrete Rectangular | 250 | 275 | 687.5 | 7037.5 | 0.48 | 1183.68 | G300E | 3478870.83 | 27.3 | G300E | 948023.46 | 7.44
430 | Story14 | B49 | 32 MPa RC Beam (27.5 cm x 25 cm) | Beam | 32MPa | Concrete Rectangular | 250 | 275 | 687.5 | 4637.5 | 0.32 | 780.01 | G300E | 1943402.34 | 15.25 | G300E | 960326.4 | 7.54
431 | Story14 | B5 | 32 MPa RC Beam (27.5 cm x 25 cm) | Beam | 32MPa | Concrete Rectangular | 250 | 275 | 687.5 | 7037.5 | 0.48 | 1183.68 | G300E | 3973841.67 | 31.18 | G300E | 1410275.34 | 11.07
432 | Story14 | B50 | 32 MPa RC Beam (27.5 cm x 25 cm) | Beam | 32MPa | Concrete Rectangular | 250 | 275 | 687.5 | 7037.5 | 0.48 | 1183.68 | G300E | 3309091.15 | 25.96 | G300E | 900984.07 | 7.07
433 | Story14 | B51 | 32 MPa RC Beam (27.5 cm x 25 cm) | Beam | 32MPa | Concrete Rectangular | 250 | 275 | 687.5 | 4800 | 0.33 | 807.34 | G300E | 1846200 | 14.49 | G300E | 897725.55 | 7.04
434 | Story14 | B52 | 32 MPa RC Beam (27.5 cm x 25 cm) | Beam | 32MPa | Concrete Rectangular | 250 | 275 | 687.5 | 7037.5 | 0.48 | 1183.68 | G300E | 3921353.65 | 30.77 | G300E | 924503.77 | 7.25
435 | Story14 | B54 | 32 MPa RC Beam (27.5 cm x 25 cm) | Beam | 32MPa | Concrete Rectangular | 250 | 275 | 687.5 | 7037.5 | 0.48 | 1183.68 | G300E | 3928684.38 | 30.83 | G300E | 924503.77 | 7.25
436 | Story14 | B55 | 32 MPa RC Beam (27.5 cm x 25 cm) | Beam | 32MPa | Concrete Rectangular | 250 | 275 | 687.5 | 4637.5 | 0.32 | 780.01 | G300E | 1790075 | 14.05 | G300E | 755862.11 | 5.93
437 | Story14 | B56 | 32 MPa RC Beam (27.5 cm x 25 cm) | Beam | 32MPa | Concrete Rectangular | 250 | 275 | 687.5 | 7037.5 | 0.48 | 1183.68 | G300E | 3315248.96 | 26.01 | G300E | 924503.77 | 7.25
438 | Story14 | B57 | 32 MPa RC Beam (27.5 cm x 25 cm) | Beam | 32MPa | Concrete Rectangular | 250 | 275 | 687.5 | 4637.5 | 0.32 | 780.01 | G300E | 1943692.19 | 15.25 | G300E | 960326.4 | 7.54
439 | Story14 | B58 | 32 MPa RC Beam (27.5 cm x 25 cm) | Beam | 32MPa | Concrete Rectangular | 250 | 275 | 687.5 | 7037.5 | 0.48 | 1183.68 | G300E | 3589418.23 | 28.16 | G300E | 924503.77 | 7.25
440 | Story14 | B59 | 32 MPa RC Beam (27.5 cm x 25 cm) | Beam | 32MPa | Concrete Rectangular | 250 | 275 | 687.5 | 4637.5 | 0.32 | 780.01 | G300E | 1937315.62 | 15.2 | G300E | 526659.5 | 4.13
441 | Story14 | B6 | 32 MPa RC Beam (27.5 cm x 25 cm) | Beam | 32MPa | Concrete Rectangular | 250 | 275 | 687.5 | 4637.5 | 0.32 | 780.01 | G300E | 1277341.41 | 10.02 | G300E | 1128651.56 | 8.86
442 | Story14 | B60 | 32 MPa RC Beam (27.5 cm x 25 cm) | Beam | 32MPa | Concrete Rectangular | 250 | 275 | 687.5 | 7037.5 | 0.48 | 1183.68 | G300E | 3233438.02 | 25.37 | G300E | 2099582.19 | 16.47
443 | Story14 | B61 | 32 MPa RC Beam (27.5 cm x 25 cm) | Beam | 32MPa | Concrete Rectangular | 250 | 275 | 687.5 | 7037.5 | 0.48 | 1183.68 | G300E | 3806114.58 | 29.86 | G300E | 1986054.71 | 15.58
444 | Story14 | B62 | 32 MPa RC Beam (27.5 cm x 25 cm) | Beam | 32MPa | Concrete Rectangular | 250 | 275 | 687.5 | 4637.5 | 0.32 | 780.01 | G300E | 1935866.41 | 15.19 | G300E | 526659.5 | 4.13
445 | Story14 | B63 | 32 MPa RC Beam (27.5 cm x 25 cm) | Beam | 32MPa | Concrete Rectangular | 250 | 275 | 687.5 | 7037.5 | 0.48 | 1183.68 | G300E | 4020465.1 | 31.55 | G300E | 1306472.22 | 10.25
446 | Story14 | B64 | 32 MPa RC Beam (27.5 cm x 25 cm) | Beam | 32MPa | Concrete Rectangular | 250 | 275 | 687.5 | 4637.5 | 0.32 | 780.01 | G300E | 1873550 | 14.7 | G300E | 526659.5 | 4.13
447 | Story14 | B65 | 32 MPa RC Beam (27.5 cm x 25 cm) | Beam | 32MPa | Concrete Rectangular | 250 | 275 | 687.5 | 7037.5 | 0.48 | 1183.68 | G300E | 3973841.67 | 31.18 | G300E | 1410275.34 | 11.07
448 | Story14 | B66 | 32 MPa RC Beam (27.5 cm x 25 cm) | Beam | 32MPa | Concrete Rectangular | 250 | 275 | 687.5 | 4637.5 | 0.32 | 780.01 | G300E | 1867173.44 | 14.65 | G300E | 890581.95 | 6.99
449 | Story14 | B67 | 32 MPa RC Beam (27.5 cm x 25 cm) | Beam | 32MPa | Concrete Rectangular | 250 | 275 | 687.5 | 7037.5 | 0.48 | 1183.68 | G300E | 4284664.58 | 33.62 | G300E | 1202669.09 | 9.44
450 | Story14 | B68 | 32 MPa RC Beam (27.5 cm x 25 cm) | Beam | 32MPa | Concrete Rectangular | 250 | 275 | 687.5 | 4637.5 | 0.32 | 780.01 | G300E | 1756453.12 | 13.78 | G300E | 913830.1 | 7.17
451 | Story14 | B69 | 32 MPa RC Beam (27.5 cm x 25 cm) | Beam | 32MPa | Concrete Rectangular | 250 | 275 | 687.5 | 7037.5 | 0.48 | 1183.68 | G300E | 4284371.35 | 33.62 | G300E | 1202669.09 | 9.44
452 | Story14 | B7 | 32 MPa RC Beam (27.5 cm x 25 cm) | Beam | 32MPa | Concrete Rectangular | 250 | 275 | 687.5 | 7037.5 | 0.48 | 1183.68 | G300E | 4284664.58 | 33.62 | G300E | 1202669.09 | 9.44
453 | Story14 | B70 | 32 MPa RC Beam (27.5 cm x 25 cm) | Beam | 32MPa | Concrete Rectangular | 250 | 275 | 687.5 | 4637.5 | 0.32 | 780.01 | G300E | 1866883.59 | 14.65 | G300E | 890581.95 | 6.99
454 | Story14 | B71 | 32 MPa RC Beam (27.5 cm x 25 cm) | Beam | 32MPa | Concrete Rectangular | 250 | 275 | 687.5 | 7037.5 | 0.48 | 1183.68 | G300E | 3971202.6 | 31.16 | G300E | 1410275.34 | 11.07
455 | Story14 | B72 | 32 MPa RC Beam (27.5 cm x 25 cm) | Beam | 32MPa | Concrete Rectangular | 250 | 275 | 687.5 | 4637.5 | 0.32 | 780.01 | G300E | 1880796.09 | 14.76 | G300E | 503411.35 | 3.95
456 | Story14 | B73 | 32 MPa RC Beam (27.5 cm x 25 cm) | Beam | 32MPa | Concrete Rectangular | 250 | 275 | 687.5 | 7037.5 | 0.48 | 1183.68 | G300E | 4036006.25 | 31.67 | G300E | 1306472.22 | 10.25
457 | Story14 | B74 | 32 MPa RC Beam (27.5 cm x 25 cm) | Beam | 32MPa | Concrete Rectangular | 250 | 275 | 687.5 | 4637.5 | 0.32 | 780.01 | G300E | 2008037.5 | 15.76 | G300E | 572630.59 | 4.49
458 | Story14 | B75 | 32 MPa RC Beam (27.5 cm x 25 cm) | Beam | 32MPa | Concrete Rectangular | 250 | 275 | 687.5 | 7037.5 | 0.48 | 1183.68 | G300E | 3799405.5 | 29.81 | G300E | 2006263.52 | 15.74
459 | Story14 | B76 | 32 MPa RC Beam (27.5 cm x 25 cm) | Beam | 32MPa | Concrete Rectangular | 250 | 275 | 687.5 | 4637.5 | 0.32 | 780.01 | G300E | 1387771.88 | 10.89 | G300E | 1641675 | 12.88
460 | Story14 | B77 | 32 MPa RC Beam (27.5 cm x 25 cm) | Beam | 32MPa | Concrete Rectangular | 250 | 275 | 687.5 | 4637.5 | 0.32 | 780.01 | G300E | 1323426.56 | 10.38 | G300E | 820837.5 | 6.44
461 | Story14 | B78 | 32 MPa RC Beam (27.5 cm x 25 cm) | Beam | 32MPa | Concrete Rectangular | 250 | 275 | 687.5 | 4637.5 | 0.32 | 780.01 | G300E | 1277921.09 | 10.03 | G300E | 1128651.56 | 8.86
462 | Story14 | B79 | 32 MPa RC Beam (27.5 cm x 25 cm) | Beam | 32MPa | Concrete Rectangular | 250 | 275 | 687.5 | 4637.5 | 0.32 | 780.01 | G300E | 1237632.81 | 9.71 | G300E | 820837.5 | 6.44
463 | Story14 | B8 | 32 MPa RC Beam (27.5 cm x 25 cm) | Beam | 32MPa | Concrete Rectangular | 250 | 275 | 687.5 | 4637.5 | 0.32 | 780.01 | G300E | 1237632.81 | 9.71 | G300E | 820837.5 | 6.44
464 | Story14 | B80 | 32 MPa RC Beam (27.5 cm x 25 cm) | Beam | 32MPa | Concrete Rectangular | 250 | 275 | 687.5 | 4637.5 | 0.32 | 780.01 | G300E | 1277631.25 | 10.02 | G300E | 1128651.56 | 8.86
465 | Story14 | B81 | 32 MPa RC Beam (27.5 cm x 25 cm) | Beam | 32MPa | Concrete Rectangular | 250 | 275 | 687.5 | 4637.5 | 0.32 | 780.01 | G300E | 1322267.19 | 10.37 | G300E | 820837.5 | 6.44
466 | Story14 | B82 | 32 MPa RC Beam (27.5 cm x 25 cm) | Beam | 32MPa | Concrete Rectangular | 250 | 275 | 687.5 | 4637.5 | 0.32 | 780.01 | G300E | 1388931.25 | 10.9 | G300E | 1641675 | 12.88
467 | Story14 | B9 | 32 MPa RC Beam (27.5 cm x 25 cm) | Beam | 32MPa | Concrete Rectangular | 250 | 275 | 687.5 | 7037.5 | 0.48 | 1183.68 | G300E | 4284664.58 | 33.62 | G300E | 1202669.09 | 9.44
468 | Story15 | B1 | 32 MPa RC Beam (35 cm x 25 cm) | Beam | 32MPa | Concrete Rectangular | 250 | 350 | 875 | 7050 | 0.62 | 1509.17 | G300E | 3270612.5 | 25.66 | G300E | 2457222.86 | 19.28
469 | Story15 | B10 | 32 MPa RC Beam (35 cm x 25 cm) | Beam | 32MPa | Concrete Rectangular | 250 | 350 | 875 | 4650 | 0.41 | 995.41 | G300E | 1274681.25 | 10 | G300E | 1670708.96 | 13.11
470 | Story15 | B11 | 32 MPa RC Beam (35 cm x 25 cm) | Beam | 32MPa | Concrete Rectangular | 250 | 350 | 875 | 7050 | 0.62 | 1509.17 | G300E | 3590800 | 28.17 | G300E | 1358841.97 | 10.66
471 | Story15 | B12 | 32 MPa RC Beam (35 cm x 25 cm) | Beam | 32MPa | Concrete Rectangular | 250 | 350 | 875 | 4650 | 0.41 | 995.41 | G300E | 1284562.5 | 10.08 | G300E | 1866008.96 | 14.64
472 | Story15 | B13 | 32 MPa RC Beam (35 cm x 25 cm) | Beam | 32MPa | Concrete Rectangular | 250 | 350 | 875 | 7050 | 0.62 | 1509.17 | G300E | 3594618.75 | 28.2 | G300E | 740521.42 | 5.81
473 | Story15 | B14 | 32 MPa RC Beam (35 cm x 25 cm) | Beam | 32MPa | Concrete Rectangular | 250 | 350 | 875 | 4650 | 0.41 | 995.41 | G300E | 1311300 | 10.29 | G300E | 1673033.96 | 13.13
474 | Story15 | B15 | 32 MPa RC Beam (35 cm x 25 cm) | Beam | 32MPa | Concrete Rectangular | 250 | 350 | 875 | 7050 | 0.62 | 1509.17 | G300E | 3270612.5 | 25.66 | G300E | 2457222.86 | 19.28
475 | Story15 | B16 | 32 MPa RC Beam (35 cm x 25 cm) | Beam | 32MPa | Concrete Rectangular | 250 | 350 | 875 | 7050 | 0.62 | 1509.17 | G300E | 2846437.5 | 22.33 | G300E | 2580597.86 | 20.25
476 | Story15 | B17 | 32 MPa RC Beam (35 cm x 25 cm) | Beam | 32MPa | Concrete Rectangular | 250 | 350 | 875 | 4650 | 0.41 | 995.41 | G300E | 1912312.5 | 15 | G300E | 237346.46 | 1.86
477 | Story15 | B18 | 32 MPa RC Beam (35 cm x 25 cm) | Beam | 32MPa | Concrete Rectangular | 250 | 350 | 875 | 7050 | 0.62 | 1509.17 | G300E | 3218618.75 | 25.25 | G300E | 1040123.22 | 8.16
478 | Story15 | B19 | 32 MPa RC Beam (35 cm x 25 cm) | Beam | 32MPa | Concrete Rectangular | 250 | 350 | 875 | 4650 | 0.41 | 995.41 | G300E | 1536243.75 | 12.05 | G300E | 237346.46 | 1.86
479 | Story15 | B2 | 32 MPa RC Beam (35 cm x 25 cm) | Beam | 32MPa | Concrete Rectangular | 250 | 350 | 875 | 4650 | 0.41 | 995.41 | G300E | 1311300 | 10.29 | G300E | 1673033.96 | 13.13
480 | Story15 | B20 | 32 MPa RC Beam (35 cm x 25 cm) | Beam | 32MPa | Concrete Rectangular | 250 | 350 | 875 | 7050 | 0.62 | 1509.17 | G300E | 3144593.75 | 24.67 | G300E | 1286873.22 | 10.1
481 | Story15 | B21 | 32 MPa RC Beam (35 cm x 25 cm) | Beam | 32MPa | Concrete Rectangular | 250 | 350 | 875 | 4650 | 0.41 | 995.41 | G300E | 1746946.88 | 13.71 | G300E | 725596.46 | 5.69
482 | Story15 | B22 | 32 MPa RC Beam (35 cm x 25 cm) | Beam | 32MPa | Concrete Rectangular | 250 | 350 | 875 | 7200 | 0.63 | 1541.28 | G300E | 3528000 | 27.68 | G300E | 1314253.5 | 10.31
483 | Story15 | B23 | 32 MPa RC Beam (35 cm x 25 cm) | Beam | 32MPa | Concrete Rectangular | 250 | 350 | 875 | 4650 | 0.41 | 995.41 | G300E | 1479862.5 | 11.61 | G300E | 1213846.46 | 9.52
484 | Story15 | B24 | 32 MPa RC Beam (35 cm x 25 cm) | Beam | 32MPa | Concrete Rectangular | 250 | 350 | 875 | 7200 | 0.63 | 1541.28 | G300E | 3530100 | 27.7 | G300E | 1314253.5 | 10.31
485 | Story15 | B25 | 32 MPa RC Beam (35 cm x 25 cm) | Beam | 32MPa | Concrete Rectangular | 250 | 350 | 875 | 4650 | 0.41 | 995.41 | G300E | 1746946.88 | 13.71 | G300E | 725596.46 | 5.69
486 | Story15 | B26 | 32 MPa RC Beam (35 cm x 25 cm) | Beam | 32MPa | Concrete Rectangular | 250 | 350 | 875 | 7050 | 0.62 | 1509.17 | G300E | 3144006.25 | 24.67 | G300E | 1286873.22 | 10.1
487 | Story15 | B27 | 32 MPa RC Beam (35 cm x 25 cm) | Beam | 32MPa | Concrete Rectangular | 250 | 350 | 875 | 4650 | 0.41 | 995.41 | G300E | 1536243.75 | 12.05 | G300E | 237346.46 | 1.86
488 | Story15 | B28 | 32 MPa RC Beam (35 cm x 25 cm) | Beam | 32MPa | Concrete Rectangular | 250 | 350 | 875 | 7050 | 0.62 | 1509.17 | G300E | 3218618.75 | 25.25 | G300E | 1040123.22 | 8.16
489 | Story15 | B29 | 32 MPa RC Beam (35 cm x 25 cm) | Beam | 32MPa | Concrete Rectangular | 250 | 350 | 875 | 4650 | 0.41 | 995.41 | G300E | 1912312.5 | 15 | G300E | 237346.46 | 1.86
490 | Story15 | B3 | 32 MPa RC Beam (35 cm x 25 cm) | Beam | 32MPa | Concrete Rectangular | 250 | 350 | 875 | 7050 | 0.62 | 1509.17 | G300E | 3594618.75 | 28.2 | G300E | 740520.4 | 5.81
491 | Story15 | B30 | 32 MPa RC Beam (35 cm x 25 cm) | Beam | 32MPa | Concrete Rectangular | 250 | 350 | 875 | 7050 | 0.62 | 1509.17 | G300E | 2846437.5 | 22.33 | G300E | 2580597.86 | 20.25
492 | Story15 | B31 | 32 MPa RC Beam (35 cm x 25 cm) | Beam | 32MPa | Concrete Rectangular | 250 | 350 | 875 | 7050 | 0.62 | 1509.17 | G300E | 2688987.5 | 21.1 | G300E | 2333847.86 | 18.31
493 | Story15 | B32 | 32 MPa RC Beam (35 cm x 25 cm) | Beam | 32MPa | Concrete Rectangular | 250 | 350 | 875 | 4650 | 0.41 | 995.41 | G300E | 1790540.62 | 14.05 | G300E | 1213846.46 | 9.52
494 | Story15 | B33 | 32 MPa RC Beam (35 cm x 25 cm) | Beam | 32MPa | Concrete Rectangular | 250 | 350 | 875 | 7050 | 0.62 | 1509.17 | G300E | 2996837.5 | 23.51 | G300E | 239898.58 | 1.88
495 | Story15 | B34 | 32 MPa RC Beam (35 cm x 25 cm) | Beam | 32MPa | Concrete Rectangular | 250 | 350 | 875 | 4650 | 0.41 | 995.41 | G300E | 1768743.75 | 13.88 | G300E | 1213846.46 | 9.52
496 | Story15 | B35 | 32 MPa RC Beam (35 cm x 25 cm) | Beam | 32MPa | Concrete Rectangular | 250 | 350 | 875 | 7050 | 0.62 | 1509.17 | G300E | 2540350 | 19.93 | G300E | 2213898.58 | 17.37
497 | Story15 | B36 | 32 MPa RC Beam (35 cm x 25 cm) | Beam | 32MPa | Concrete Rectangular | 250 | 350 | 875 | 4800 | 0.42 | 1027.52 | G300E | 1682400 | 13.2 | G300E | 1253002.8 | 9.83
498 | Story15 | B4 | 32 MPa RC Beam (35 cm x 25 cm) | Beam | 32MPa | Concrete Rectangular | 250 | 350 | 875 | 4650 | 0.41 | 995.41 | G300E | 1284562.5 | 10.08 | G300E | 1866008.96 | 14.64
499 | Story15 | B40 | 32 MPa RC Beam (35 cm x 25 cm) | Beam | 32MPa | Concrete Rectangular | 250 | 350 | 875 | 4650 | 0.41 | 995.41 | G300E | 1633312.5 | 12.82 | G300E | 1213846.46 | 9.52
500 | Story15 | B41 | 32 MPa RC Beam (35 cm x 25 cm) | Beam | 32MPa | Concrete Rectangular | 250 | 350 | 875 | 7050 | 0.62 | 1509.17 | G300E | 2538000 | 19.91 | G300E | 2213898.58 | 17.37
501 | Story15 | B42 | 32 MPa RC Beam (35 cm x 25 cm) | Beam | 32MPa | Concrete Rectangular | 250 | 350 | 875 | 4650 | 0.41 | 995.41 | G300E | 1766128.12 | 13.86 | G300E | 1213846.46 | 9.52
502 | Story15 | B43 | 32 MPa RC Beam (35 cm x 25 cm) | Beam | 32MPa | Concrete Rectangular | 250 | 350 | 875 | 7050 | 0.62 | 1509.17 | G300E | 2997425 | 23.52 | G300E | 239898.58 | 1.88
503 | Story15 | B44 | 32 MPa RC Beam (35 cm x 25 cm) | Beam | 32MPa | Concrete Rectangular | 250 | 350 | 875 | 4650 | 0.41 | 995.41 | G300E | 1790540.62 | 14.05 | G300E | 1213846.46 | 9.52
504 | Story15 | B45 | 32 MPa RC Beam (35 cm x 25 cm) | Beam | 32MPa | Concrete Rectangular | 250 | 350 | 875 | 7050 | 0.62 | 1509.17 | G300E | 2686637.5 | 21.08 | G300E | 2333847.86 | 18.31
505 | Story15 | B46 | 32 MPa RC Beam (35 cm x 25 cm) | Beam | 32MPa | Concrete Rectangular | 250 | 350 | 875 | 7050 | 0.62 | 1509.17 | G300E | 2846437.5 | 22.33 | G300E | 2580597.86 | 20.25
506 | Story15 | B47 | 32 MPa RC Beam (35 cm x 25 cm) | Beam | 32MPa | Concrete Rectangular | 250 | 350 | 875 | 4650 | 0.41 | 995.41 | G300E | 1790540.62 | 14.05 | G300E | 1213846.46 | 9.52
507 | Story15 | B48 | 32 MPa RC Beam (35 cm x 25 cm) | Beam | 32MPa | Concrete Rectangular | 250 | 350 | 875 | 7050 | 0.62 | 1509.17 | G300E | 3218618.75 | 25.25 | G300E | 1040123.22 | 8.16
508 | Story15 | B49 | 32 MPa RC Beam (35 cm x 25 cm) | Beam | 32MPa | Concrete Rectangular | 250 | 350 | 875 | 4650 | 0.41 | 995.41 | G300E | 1768743.75 | 13.88 | G300E | 1213846.46 | 9.52
509 | Story15 | B5 | 32 MPa RC Beam (35 cm x 25 cm) | Beam | 32MPa | Concrete Rectangular | 250 | 350 | 875 | 7050 | 0.62 | 1509.17 | G300E | 3590800 | 28.17 | G300E | 1358839.91 | 10.66
510 | Story15 | B50 | 32 MPa RC Beam (35 cm x 25 cm) | Beam | 32MPa | Concrete Rectangular | 250 | 350 | 875 | 7050 | 0.62 | 1509.17 | G300E | 3144300 | 24.67 | G300E | 1286873.22 | 10.1
511 | Story15 | B51 | 32 MPa RC Beam (35 cm x 25 cm) | Beam | 32MPa | Concrete Rectangular | 250 | 350 | 875 | 4800 | 0.42 | 1027.52 | G300E | 1682400 | 13.2 | G300E | 1253002.8 | 9.83
512 | Story15 | B52 | 32 MPa RC Beam (35 cm x 25 cm) | Beam | 32MPa | Concrete Rectangular | 250 | 350 | 875 | 7050 | 0.62 | 1509.17 | G300E | 3454500 | 27.11 | G300E | 1286873.22 | 10.1
513 | Story15 | B54 | 32 MPa RC Beam (35 cm x 25 cm) | Beam | 32MPa | Concrete Rectangular | 250 | 350 | 875 | 7050 | 0.62 | 1509.17 | G300E | 3462431.25 | 27.17 | G300E | 1286873.22 | 10.1
514 | Story15 | B55 | 32 MPa RC Beam (35 cm x 25 cm) | Beam | 32MPa | Concrete Rectangular | 250 | 350 | 875 | 4650 | 0.41 | 995.41 | G300E | 1581930 | 12.41 | G300E | 971077.17 | 7.62
515 | Story15 | B56 | 32 MPa RC Beam (35 cm x 25 cm) | Beam | 32MPa | Concrete Rectangular | 250 | 350 | 875 | 7050 | 0.62 | 1509.17 | G300E | 3146356.25 | 24.69 | G300E | 1286873.22 | 10.1
516 | Story15 | B57 | 32 MPa RC Beam (35 cm x 25 cm) | Beam | 32MPa | Concrete Rectangular | 250 | 350 | 875 | 4650 | 0.41 | 995.41 | G300E | 1767290.62 | 13.87 | G300E | 1213846.46 | 9.52
517 | Story15 | B58 | 32 MPa RC Beam (35 cm x 25 cm) | Beam | 32MPa | Concrete Rectangular | 250 | 350 | 875 | 7050 | 0.62 | 1509.17 | G300E | 3281187.5 | 25.75 | G300E | 1503635.9 | 11.8
518 | Story15 | B59 | 32 MPa RC Beam (35 cm x 25 cm) | Beam | 32MPa | Concrete Rectangular | 250 | 350 | 875 | 4650 | 0.41 | 995.41 | G300E | 1788506.25 | 14.03 | G300E | 1213846.46 | 9.52
519 | Story15 | B6 | 32 MPa RC Beam (35 cm x 25 cm) | Beam | 32MPa | Concrete Rectangular | 250 | 350 | 875 | 4650 | 0.41 | 995.41 | G300E | 1274681.25 | 10 | G300E | 1671871.46 | 13.12
520 | Story15 | B60 | 32 MPa RC Beam (35 cm x 25 cm) | Beam | 32MPa | Concrete Rectangular | 250 | 350 | 875 | 7050 | 0.62 | 1509.17 | G300E | 2826756.25 | 22.18 | G300E | 2580597.86 | 20.25
521 | Story15 | B61 | 32 MPa RC Beam (35 cm x 25 cm) | Beam | 32MPa | Concrete Rectangular | 250 | 350 | 875 | 7050 | 0.62 | 1509.17 | G300E | 3270612.5 | 25.66 | G300E | 2457222.86 | 19.28
522 | Story15 | B62 | 32 MPa RC Beam (35 cm x 25 cm) | Beam | 32MPa | Concrete Rectangular | 250 | 350 | 875 | 4650 | 0.41 | 995.41 | G300E | 1912312.5 | 15 | G300E | 237346.46 | 1.86
523 | Story15 | B63 | 32 MPa RC Beam (35 cm x 25 cm) | Beam | 32MPa | Concrete Rectangular | 250 | 350 | 875 | 7050 | 0.62 | 1509.17 | G300E | 3594618.75 | 28.2 | G300E | 740520.4 | 5.81
524 | Story15 | B64 | 32 MPa RC Beam (35 cm x 25 cm) | Beam | 32MPa | Concrete Rectangular | 250 | 350 | 875 | 4650 | 0.41 | 995.41 | G300E | 1536243.75 | 12.05 | G300E | 237346.46 | 1.86
525 | Story15 | B65 | 32 MPa RC Beam (35 cm x 25 cm) | Beam | 32MPa | Concrete Rectangular | 250 | 350 | 875 | 7050 | 0.62 | 1509.17 | G300E | 3590800 | 28.17 | G300E | 1358838.88 | 10.66
526 | Story15 | B66 | 32 MPa RC Beam (35 cm x 25 cm) | Beam | 32MPa | Concrete Rectangular | 250 | 350 | 875 | 4650 | 0.41 | 995.41 | G300E | 1746946.88 | 13.71 | G300E | 725596.46 | 5.69
527 | Story15 | B67 | 32 MPa RC Beam (35 cm x 25 cm) | Beam | 32MPa | Concrete Rectangular | 250 | 350 | 875 | 7050 | 0.62 | 1509.17 | G300E | 3855468.75 | 30.25 | G300E | 1750385.9 | 13.73
528 | Story15 | B68 | 32 MPa RC Beam (35 cm x 25 cm) | Beam | 32MPa | Concrete Rectangular | 250 | 350 | 875 | 4650 | 0.41 | 995.41 | G300E | 1479862.5 | 11.61 | G300E | 1213846.46 | 9.52
529 | Story15 | B69 | 32 MPa RC Beam (35 cm x 25 cm) | Beam | 32MPa | Concrete Rectangular | 250 | 350 | 875 | 7050 | 0.62 | 1509.17 | G300E | 3854000 | 30.24 | G300E | 1750385.9 | 13.73
530 | Story15 | B7 | 32 MPa RC Beam (35 cm x 25 cm) | Beam | 32MPa | Concrete Rectangular | 250 | 350 | 875 | 7050 | 0.62 | 1509.17 | G300E | 3855468.75 | 30.25 | G300E | 1750385.9 | 13.73
531 | Story15 | B70 | 32 MPa RC Beam (35 cm x 25 cm) | Beam | 32MPa | Concrete Rectangular | 250 | 350 | 875 | 4650 | 0.41 | 995.41 | G300E | 1746656.25 | 13.7 | G300E | 725596.46 | 5.69
532 | Story15 | B71 | 32 MPa RC Beam (35 cm x 25 cm) | Beam | 32MPa | Concrete Rectangular | 250 | 350 | 875 | 7050 | 0.62 | 1509.17 | G300E | 3589331.25 | 28.16 | G300E | 1358727.85 | 10.66
533 | Story15 | B72 | 32 MPa RC Beam (35 cm x 25 cm) | Beam | 32MPa | Concrete Rectangular | 250 | 350 | 875 | 4650 | 0.41 | 995.41 | G300E | 1609481.25 | 12.63 | G300E | 237346.46 | 1.86
534 | Story15 | B73 | 32 MPa RC Beam (35 cm x 25 cm) | Beam | 32MPa | Concrete Rectangular | 250 | 350 | 875 | 7050 | 0.62 | 1509.17 | G300E | 3677162.5 | 28.85 | G300E | 743778.52 | 5.84
535 | Story15 | B74 | 32 MPa RC Beam (35 cm x 25 cm) | Beam | 32MPa | Concrete Rectangular | 250 | 350 | 875 | 4650 | 0.41 | 995.41 | G300E | 1963120.59 | 15.4 | G300E | 292200.39 | 2.29
536 | Story15 | B75 | 32 MPa RC Beam (35 cm x 25 cm) | Beam | 32MPa | Concrete Rectangular | 250 | 350 | 875 | 7050 | 0.62 | 1509.17 | G300E | 3240744 | 25.43 | G300E | 2399565.78 | 18.83
537 | Story15 | B76 | 32 MPa RC Beam (35 cm x 25 cm) | Beam | 32MPa | Concrete Rectangular | 250 | 350 | 875 | 4650 | 0.41 | 995.41 | G300E | 1311300 | 10.29 | G300E | 1673033.96 | 13.13
538 | Story15 | B77 | 32 MPa RC Beam (35 cm x 25 cm) | Beam | 32MPa | Concrete Rectangular | 250 | 350 | 875 | 4650 | 0.41 | 995.41 | G300E | 1284271.88 | 10.08 | G300E | 1866008.96 | 14.64
539 | Story15 | B78 | 32 MPa RC Beam (35 cm x 25 cm) | Beam | 32MPa | Concrete Rectangular | 250 | 350 | 875 | 4650 | 0.41 | 995.41 | G300E | 1274681.25 | 10 | G300E | 1671871.46 | 13.12
540 | Story15 | B79 | 32 MPa RC Beam (35 cm x 25 cm) | Beam | 32MPa | Concrete Rectangular | 250 | 350 | 875 | 4650 | 0.41 | 995.41 | G300E | 1265962.5 | 9.93 | G300E | 1154509.85 | 9.06
541 | Story15 | B8 | 32 MPa RC Beam (35 cm x 25 cm) | Beam | 32MPa | Concrete Rectangular | 250 | 350 | 875 | 4650 | 0.41 | 995.41 | G300E | 1265962.5 | 9.93 | G300E | 1154509.85 | 9.06
542 | Story15 | B80 | 32 MPa RC Beam (35 cm x 25 cm) | Beam | 32MPa | Concrete Rectangular | 250 | 350 | 875 | 4650 | 0.41 | 995.41 | G300E | 1274971.88 | 10 | G300E | 1670708.96 | 13.11
543 | Story15 | B81 | 32 MPa RC Beam (35 cm x 25 cm) | Beam | 32MPa | Concrete Rectangular | 250 | 350 | 875 | 4650 | 0.41 | 995.41 | G300E | 1283981.25 | 10.07 | G300E | 1742783.96 | 13.67
544 | Story15 | B82 | 32 MPa RC Beam (35 cm x 25 cm) | Beam | 32MPa | Concrete Rectangular | 250 | 350 | 875 | 4650 | 0.41 | 995.41 | G300E | 1313043.75 | 10.3 | G300E | 1670708.96 | 13.11
545 | Story15 | B9 | 32 MPa RC Beam (35 cm x 25 cm) | Beam | 32MPa | Concrete Rectangular | 250 | 350 | 875 | 7050 | 0.62 | 1509.17 | G300E | 3855762.5 | 30.25 | G300E | 1750385.9 | 13.73
546 | Story16 | B1 | 32 MPa RC Beam (35 cm x 25 cm) | Beam | 32MPa | Concrete Rectangular | 250 | 350 | 875 | 7050 | 0.62 | 1509.17 | G300E | 3231543.75 | 25.36 | G300E | 3074097.86 | 24.12
547 | Story16 | B10 | 32 MPa RC Beam (35 cm x 25 cm) | Beam | 32MPa | Concrete Rectangular | 250 | 350 | 875 | 4650 | 0.41 | 995.41 | G300E | 1277006.25 | 10.02 | G300E | 1683496.46 | 13.21
548 | Story16 | B11 | 32 MPa RC Beam (35 cm x 25 cm) | Beam | 32MPa | Concrete Rectangular | 250 | 350 | 875 | 7050 | 0.62 | 1509.17 | G300E | 3534106.25 | 27.73 | G300E | 2218285.58 | 17.41
549 | Story16 | B12 | 32 MPa RC Beam (35 cm x 25 cm) | Beam | 32MPa | Concrete Rectangular | 250 | 350 | 875 | 4650 | 0.41 | 995.41 | G300E | 1293571.88 | 10.15 | G300E | 1604446.46 | 12.59
550 | Story16 | B13 | 32 MPa RC Beam (35 cm x 25 cm) | Beam | 32MPa | Concrete Rectangular | 250 | 350 | 875 | 7050 | 0.62 | 1509.17 | G300E | 3645437.5 | 28.6 | G300E | 742649.64 | 5.83
551 | Story16 | B14 | 32 MPa RC Beam (35 cm x 25 cm) | Beam | 32MPa | Concrete Rectangular | 250 | 350 | 875 | 4650 | 0.41 | 995.41 | G300E | 1317693.75 | 10.34 | G300E | 1675358.96 | 13.15
552 | Story16 | B15 | 32 MPa RC Beam (35 cm x 25 cm) | Beam | 32MPa | Concrete Rectangular | 250 | 350 | 875 | 7050 | 0.62 | 1509.17 | G300E | 3231543.75 | 25.36 | G300E | 3074097.86 | 24.12
553 | Story16 | B16 | 32 MPa RC Beam (35 cm x 25 cm) | Beam | 32MPa | Concrete Rectangular | 250 | 350 | 875 | 7050 | 0.62 | 1509.17 | G300E | 2845556.25 | 22.33 | G300E | 2580597.86 | 20.25
554 | Story16 | B17 | 32 MPa RC Beam (35 cm x 25 cm) | Beam | 32MPa | Concrete Rectangular | 250 | 350 | 875 | 4650 | 0.41 | 995.41 | G300E | 1875403.12 | 14.72 | G300E | 725596.46 | 5.69
555 | Story16 | B18 | 32 MPa RC Beam (35 cm x 25 cm) | Beam | 32MPa | Concrete Rectangular | 250 | 350 | 875 | 7050 | 0.62 | 1509.17 | G300E | 3240650 | 25.43 | G300E | 1780373.22 | 13.97
556 | Story16 | B19 | 32 MPa RC Beam (35 cm x 25 cm) | Beam | 32MPa | Concrete Rectangular | 250 | 350 | 875 | 4650 | 0.41 | 995.41 | G300E | 1433653.12 | 11.25 | G300E | 237346.46 | 1.86
557 | Story16 | B2 | 32 MPa RC Beam (35 cm x 25 cm) | Beam | 32MPa | Concrete Rectangular | 250 | 350 | 875 | 4650 | 0.41 | 995.41 | G300E | 1317693.75 | 10.34 | G300E | 1675358.96 | 13.15
558 | Story16 | B20 | 32 MPa RC Beam (35 cm x 25 cm) | Beam | 32MPa | Concrete Rectangular | 250 | 350 | 875 | 7050 | 0.62 | 1509.17 | G300E | 3143712.5 | 24.67 | G300E | 793373.22 | 6.23
559 | Story16 | B21 | 32 MPa RC Beam (35 cm x 25 cm) | Beam | 32MPa | Concrete Rectangular | 250 | 350 | 875 | 4650 | 0.41 | 995.41 | G300E | 1753340.62 | 13.76 | G300E | 725596.46 | 5.69
560 | Story16 | B22 | 32 MPa RC Beam (35 cm x 25 cm) | Beam | 32MPa | Concrete Rectangular | 250 | 350 | 875 | 7200 | 0.63 | 1541.28 | G300E | 3514800 | 27.58 | G300E | 1283628.15 | 10.07
561 | Story16 | B23 | 32 MPa RC Beam (35 cm x 25 cm) | Beam | 32MPa | Concrete Rectangular | 250 | 350 | 875 | 4650 | 0.41 | 995.41 | G300E | 1509506.25 | 11.84 | G300E | 1213846.46 | 9.52
562 | Story16 | B24 | 32 MPa RC Beam (35 cm x 25 cm) | Beam | 32MPa | Concrete Rectangular | 250 | 350 | 875 | 7200 | 0.63 | 1541.28 | G300E | 3513900 | 27.57 | G300E | 1283628.15 | 10.07
563 | Story16 | B25 | 32 MPa RC Beam (35 cm x 25 cm) | Beam | 32MPa | Concrete Rectangular | 250 | 350 | 875 | 4650 | 0.41 | 995.41 | G300E | 1753340.62 | 13.76 | G300E | 725596.46 | 5.69
564 | Story16 | B26 | 32 MPa RC Beam (35 cm x 25 cm) | Beam | 32MPa | Concrete Rectangular | 250 | 350 | 875 | 7050 | 0.62 | 1509.17 | G300E | 3144006.25 | 24.67 | G300E | 793373.22 | 6.23
565 | Story16 | B27 | 32 MPa RC Beam (35 cm x 25 cm) | Beam | 32MPa | Concrete Rectangular | 250 | 350 | 875 | 4650 | 0.41 | 995.41 | G300E | 1433653.12 | 11.25 | G300E | 237346.46 | 1.86
566 | Story16 | B28 | 32 MPa RC Beam (35 cm x 25 cm) | Beam | 32MPa | Concrete Rectangular | 250 | 350 | 875 | 7050 | 0.62 | 1509.17 | G300E | 3240650 | 25.43 | G300E | 1780373.22 | 13.97
567 | Story16 | B29 | 32 MPa RC Beam (35 cm x 25 cm) | Beam | 32MPa | Concrete Rectangular | 250 | 350 | 875 | 4650 | 0.41 | 995.41 | G300E | 1875403.12 | 14.72 | G300E | 725596.46 | 5.69
568 | Story16 | B3 | 32 MPa RC Beam (35 cm x 25 cm) | Beam | 32MPa | Concrete Rectangular | 250 | 350 | 875 | 7050 | 0.62 | 1509.17 | G300E | 3645143.75 | 28.6 | G300E | 742645.53 | 5.83
569 | Story16 | B30 | 32 MPa RC Beam (35 cm x 25 cm) | Beam | 32MPa | Concrete Rectangular | 250 | 350 | 875 | 7050 | 0.62 | 1509.17 | G300E | 2845556.25 | 22.33 | G300E | 2580597.86 | 20.25
570 | Story16 | B31 | 32 MPa RC Beam (35 cm x 25 cm) | Beam | 32MPa | Concrete Rectangular | 250 | 350 | 875 | 7050 | 0.62 | 1509.17 | G300E | 2676650 | 21 | G300E | 2333847.86 | 18.31
571 | Story16 | B32 | 32 MPa RC Beam (35 cm x 25 cm) | Beam | 32MPa | Concrete Rectangular | 250 | 350 | 875 | 4650 | 0.41 | 995.41 | G300E | 1787053.12 | 14.02 | G300E | 1213846.46 | 9.52
572 | Story16 | B33 | 32 MPa RC Beam (35 cm x 25 cm) | Beam | 32MPa | Concrete Rectangular | 250 | 350 | 875 | 7050 | 0.62 | 1509.17 | G300E | 3017987.5 | 23.68 | G300E | 239898.58 | 1.88
573 | Story16 | B34 | 32 MPa RC Beam (35 cm x 25 cm) | Beam | 32MPa | Concrete Rectangular | 250 | 350 | 875 | 4650 | 0.41 | 995.41 | G300E | 1760896.88 | 13.82 | G300E | 1213846.46 | 9.52
574 | Story16 | B35 | 32 MPa RC Beam (35 cm x 25 cm) | Beam | 32MPa | Concrete Rectangular | 250 | 350 | 875 | 7050 | 0.62 | 1509.17 | G300E | 2578537.5 | 20.23 | G300E | 1226898.58 | 9.63
575 | Story16 | B36 | 32 MPa RC Beam (35 cm x 25 cm) | Beam | 32MPa | Concrete Rectangular | 250 | 350 | 875 | 4800 | 0.42 | 1027.52 | G300E | 1677900 | 13.17 | G300E | 1253002.8 | 9.83
576 | Story16 | B4 | 32 MPa RC Beam (35 cm x 25 cm) | Beam | 32MPa | Concrete Rectangular | 250 | 350 | 875 | 4650 | 0.41 | 995.41 | G300E | 1293571.88 | 10.15 | G300E | 1604446.46 | 12.59
577 | Story16 | B40 | 32 MPa RC Beam (35 cm x 25 cm) | Beam | 32MPa | Concrete Rectangular | 250 | 350 | 875 | 4650 | 0.41 | 995.41 | G300E | 1625175 | 12.75 | G300E | 1213846.46 | 9.52
578 | Story16 | B41 | 32 MPa RC Beam (35 cm x 25 cm) | Beam | 32MPa | Concrete Rectangular | 250 | 350 | 875 | 7050 | 0.62 | 1509.17 | G300E | 2577950 | 20.23 | G300E | 1226898.58 | 9.63
579 | Story16 | B42 | 32 MPa RC Beam (35 cm x 25 cm) | Beam | 32MPa | Concrete Rectangular | 250 | 350 | 875 | 4650 | 0.41 | 995.41 | G300E | 1761187.5 | 13.82 | G300E | 1213846.46 | 9.52
580 | Story16 | B43 | 32 MPa RC Beam (35 cm x 25 cm) | Beam | 32MPa | Concrete Rectangular | 250 | 350 | 875 | 7050 | 0.62 | 1509.17 | G300E | 3017693.75 | 23.68 | G300E | 239898.58 | 1.88
581 | Story16 | B44 | 32 MPa RC Beam (35 cm x 25 cm) | Beam | 32MPa | Concrete Rectangular | 250 | 350 | 875 | 4650 | 0.41 | 995.41 | G300E | 1787053.12 | 14.02 | G300E | 1213846.46 | 9.52
582 | Story16 | B45 | 32 MPa RC Beam (35 cm x 25 cm) | Beam | 32MPa | Concrete Rectangular | 250 | 350 | 875 | 7050 | 0.62 | 1509.17 | G300E | 2676650 | 21 | G300E | 2333847.86 | 18.31
583 | Story16 | B46 | 32 MPa RC Beam (35 cm x 25 cm) | Beam | 32MPa | Concrete Rectangular | 250 | 350 | 875 | 7050 | 0.62 | 1509.17 | G300E | 2845556.25 | 22.33 | G300E | 2580597.86 | 20.25
584 | Story16 | B47 | 32 MPa RC Beam (35 cm x 25 cm) | Beam | 32MPa | Concrete Rectangular | 250 | 350 | 875 | 4650 | 0.41 | 995.41 | G300E | 1787053.12 | 14.02 | G300E | 1213846.46 | 9.52
585 | Story16 | B48 | 32 MPa RC Beam (35 cm x 25 cm) | Beam | 32MPa | Concrete Rectangular | 250 | 350 | 875 | 7050 | 0.62 | 1509.17 | G300E | 3240650 | 25.43 | G300E | 1780373.22 | 13.97
586 | Story16 | B49 | 32 MPa RC Beam (35 cm x 25 cm) | Beam | 32MPa | Concrete Rectangular | 250 | 350 | 875 | 4650 | 0.41 | 995.41 | G300E | 1761187.5 | 13.82 | G300E | 1213846.46 | 9.52
587 | Story16 | B5 | 32 MPa RC Beam (35 cm x 25 cm) | Beam | 32MPa | Concrete Rectangular | 250 | 350 | 875 | 7050 | 0.62 | 1509.17 | G300E | 3534106.25 | 27.73 | G300E | 2218285.58 | 17.41
588 | Story16 | B50 | 32 MPa RC Beam (35 cm x 25 cm) | Beam | 32MPa | Concrete Rectangular | 250 | 350 | 875 | 7050 | 0.62 | 1509.17 | G300E | 3143712.5 | 24.67 | G300E | 793373.22 | 6.23
589 | Story16 | B51 | 32 MPa RC Beam (35 cm x 25 cm) | Beam | 32MPa | Concrete Rectangular | 250 | 350 | 875 | 4800 | 0.42 | 1027.52 | G300E | 1677900 | 13.17 | G300E | 1253002.8 | 9.83
590 | Story16 | B52 | 32 MPa RC Beam (35 cm x 25 cm) | Beam | 32MPa | Concrete Rectangular | 250 | 350 | 875 | 7050 | 0.62 | 1509.17 | G300E | 3441575 | 27 | G300E | 1256885.9 | 9.86
591 | Story16 | B54 | 32 MPa RC Beam (35 cm x 25 cm) | Beam | 32MPa | Concrete Rectangular | 250 | 350 | 875 | 7050 | 0.62 | 1509.17 | G300E | 3439518.75 | 26.99 | G300E | 1256885.9 | 9.86
592 | Story16 | B55 | 32 MPa RC Beam (35 cm x 25 cm) | Beam | 32MPa | Concrete Rectangular | 250 | 350 | 875 | 4650 | 0.41 | 995.41 | G300E | 1624884.38 | 12.75 | G300E | 1213846.46 | 9.52
593 | Story16 | B56 | 32 MPa RC Beam (35 cm x 25 cm) | Beam | 32MPa | Concrete Rectangular | 250 | 350 | 875 | 7050 | 0.62 | 1509.17 | G300E | 3144887.5 | 24.68 | G300E | 793373.22 | 6.23
594 | Story16 | B57 | 32 MPa RC Beam (35 cm x 25 cm) | Beam | 32MPa | Concrete Rectangular | 250 | 350 | 875 | 4650 | 0.41 | 995.41 | G300E | 1760896.88 | 13.82 | G300E | 1213846.46 | 9.52
595 | Story16 | B58 | 32 MPa RC Beam (35 cm x 25 cm) | Beam | 32MPa | Concrete Rectangular | 250 | 350 | 875 | 7050 | 0.62 | 1509.17 | G300E | 3240943.75 | 25.43 | G300E | 1780373.22 | 13.97
596 | Story16 | B59 | 32 MPa RC Beam (35 cm x 25 cm) | Beam | 32MPa | Concrete Rectangular | 250 | 350 | 875 | 4650 | 0.41 | 995.41 | G300E | 1786762.5 | 14.02 | G300E | 1213846.46 | 9.52
597 | Story16 | B6 | 32 MPa RC Beam (35 cm x 25 cm) | Beam | 32MPa | Concrete Rectangular | 250 | 350 | 875 | 4650 | 0.41 | 995.41 | G300E | 1277006.25 | 10.02 | G300E | 1683496.46 | 13.21
598 | Story16 | B60 | 32 MPa RC Beam (35 cm x 25 cm) | Beam | 32MPa | Concrete Rectangular | 250 | 350 | 875 | 7050 | 0.62 | 1509.17 | G300E | 2845556.25 | 22.33 | G300E | 2580597.86 | 20.25
599 | Story16 | B61 | 32 MPa RC Beam (35 cm x 25 cm) | Beam | 32MPa | Concrete Rectangular | 250 | 350 | 875 | 7050 | 0.62 | 1509.17 | G300E | 3231543.75 | 25.36 | G300E | 3074097.86 | 24.12
600 | Story16 | B62 | 32 MPa RC Beam (35 cm x 25 cm) | Beam | 32MPa | Concrete Rectangular | 250 | 350 | 875 | 4650 | 0.41 | 995.41 | G300E | 1875403.12 | 14.72 | G300E | 725596.46 | 5.69
601 | Story16 | B63 | 32 MPa RC Beam (35 cm x 25 cm) | Beam | 32MPa | Concrete Rectangular | 250 | 350 | 875 | 7050 | 0.62 | 1509.17 | G300E | 3645143.75 | 28.6 | G300E | 742647.59 | 5.83
602 | Story16 | B64 | 32 MPa RC Beam (35 cm x 25 cm) | Beam | 32MPa | Concrete Rectangular | 250 | 350 | 875 | 4650 | 0.41 | 995.41 | G300E | 1433653.12 | 11.25 | G300E | 237346.46 | 1.86
603 | Story16 | B65 | 32 MPa RC Beam (35 cm x 25 cm) | Beam | 32MPa | Concrete Rectangular | 250 | 350 | 875 | 7050 | 0.62 | 1509.17 | G300E | 3534106.25 | 27.73 | G300E | 2218285.58 | 17.41
604 | Story16 | B66 | 32 MPa RC Beam (35 cm x 25 cm) | Beam | 32MPa | Concrete Rectangular | 250 | 350 | 875 | 4650 | 0.41 | 995.41 | G300E | 1753340.62 | 13.76 | G300E | 725596.46 | 5.69
605 | Story16 | B67 | 32 MPa RC Beam (35 cm x 25 cm) | Beam | 32MPa | Concrete Rectangular | 250 | 350 | 875 | 7050 | 0.62 | 1509.17 | G300E | 3862518.75 | 30.31 | G300E | 1750385.9 | 13.73
606 | Story16 | B68 | 32 MPa RC Beam (35 cm x 25 cm) | Beam | 32MPa | Concrete Rectangular | 250 | 350 | 875 | 4650 | 0.41 | 995.41 | G300E | 1509506.25 | 11.84 | G300E | 1213846.46 | 9.52
607 | Story16 | B69 | 32 MPa RC Beam (35 cm x 25 cm) | Beam | 32MPa | Concrete Rectangular | 250 | 350 | 875 | 7050 | 0.62 | 1509.17 | G300E | 3861931.25 | 30.3 | G300E | 1750385.9 | 13.73
608 | Story16 | B7 | 32 MPa RC Beam (35 cm x 25 cm) | Beam | 32MPa | Concrete Rectangular | 250 | 350 | 875 | 7050 | 0.62 | 1509.17 | G300E | 3862518.75 | 30.31 | G300E | 1750385.9 | 13.73
609 | Story16 | B70 | 32 MPa RC Beam (35 cm x 25 cm) | Beam | 32MPa | Concrete Rectangular | 250 | 350 | 875 | 4650 | 0.41 | 995.41 | G300E | 1752468.75 | 13.75 | G300E | 725596.46 | 5.69
610 | Story16 | B71 | 32 MPa RC Beam (35 cm x 25 cm) | Beam | 32MPa | Concrete Rectangular | 250 | 350 | 875 | 7050 | 0.62 | 1509.17 | G300E | 3534987.5 | 27.74 | G300E | 2218266.05 | 17.41
611 | Story16 | B72 | 32 MPa RC Beam (35 cm x 25 cm) | Beam | 32MPa | Concrete Rectangular | 250 | 350 | 875 | 4650 | 0.41 | 995.41 | G300E | 1433653.12 | 11.25 | G300E | 237346.46 | 1.86
612 | Story16 | B73 | 32 MPa RC Beam (35 cm x 25 cm) | Beam | 32MPa | Concrete Rectangular | 250 | 350 | 875 | 7050 | 0.62 | 1509.17 | G300E | 3643087.5 | 28.59 | G300E | 742614.69 | 5.83
613 | Story16 | B74 | 32 MPa RC Beam (35 cm x 25 cm) | Beam | 32MPa | Concrete Rectangular | 250 | 350 | 875 | 4650 | 0.41 | 995.41 | G300E | 1876565.62 | 14.72 | G300E | 725596.46 | 5.69
614 | Story16 | B75 | 32 MPa RC Beam (35 cm x 25 cm) | Beam | 32MPa | Concrete Rectangular | 250 | 350 | 875 | 7050 | 0.62 | 1509.17 | G300E | 3231543.75 | 25.36 | G300E | 3074097.86 | 24.12
615 | Story16 | B76 | 32 MPa RC Beam (35 cm x 25 cm) | Beam | 32MPa | Concrete Rectangular | 250 | 350 | 875 | 4650 | 0.41 | 995.41 | G300E | 1317693.75 | 10.34 | G300E | 1675358.96 | 13.15
616 | Story16 | B77 | 32 MPa RC Beam (35 cm x 25 cm) | Beam | 32MPa | Concrete Rectangular | 250 | 350 | 875 | 4650 | 0.41 | 995.41 | G300E | 1293571.88 | 10.15 | G300E | 1604446.46 | 12.59
617 | Story16 | B78 | 32 MPa RC Beam (35 cm x 25 cm) | Beam | 32MPa | Concrete Rectangular | 250 | 350 | 875 | 4650 | 0.41 | 995.41 | G300E | 1277006.25 | 10.02 | G300E | 1683496.46 | 13.21
618 | Story16 | B79 | 32 MPa RC Beam (35 cm x 25 cm) | Beam | 32MPa | Concrete Rectangular | 250 | 350 | 875 | 4650 | 0.41 | 995.41 | G300E | 1265962.5 | 9.93 | G300E | 1154509.85 | 9.06
619 | Story16 | B8 | 32 MPa RC Beam (35 cm x 25 cm) | Beam | 32MPa | Concrete Rectangular | 250 | 350 | 875 | 4650 | 0.41 | 995.41 | G300E | 1265962.5 | 9.93 | G300E | 1154509.85 | 9.06
620 | Story16 | B80 | 32 MPa RC Beam (35 cm x 25 cm) | Beam | 32MPa | Concrete Rectangular | 250 | 350 | 875 | 4650 | 0.41 | 995.41 | G300E | 1277006.25 | 10.02 | G300E | 1683496.46 | 13.21
621 | Story16 | B81 | 32 MPa RC Beam (35 cm x 25 cm) | Beam | 32MPa | Concrete Rectangular | 250 | 350 | 875 | 4650 | 0.41 | 995.41 | G300E | 1293571.88 | 10.15 | G300E | 1604446.46 | 12.59
622 | Story16 | B82 | 32 MPa RC Beam (35 cm x 25 cm) | Beam | 32MPa | Concrete Rectangular | 250 | 350 | 875 | 4650 | 0.41 | 995.41 | G300E | 1317693.75 | 10.34 | G300E | 1675358.96 | 13.15
623 | Story16 | B9 | 32 MPa RC Beam (35 cm x 25 cm) | Beam | 32MPa | Concrete Rectangular | 250 | 350 | 875 | 7050 | 0.62 | 1509.17 | G300E | 3862518.75 | 30.31 | G300E | 1750385.9 | 13.73
624 | Story2 | B1 | 32 MPa RC Beam (25 cm x 25 cm) | Beam | 32MPa | Concrete Rectangular | 250 | 250 | 625 | 6937.5 | 0.43 | 1060.78 | G300E | 3382346.59 | 26.54 | G300E | 991064.45 | 7.78
625 | Story2 | B10 | 32 MPa RC Beam (25 cm x 25 cm) | Beam | 32MPa | Concrete Rectangular | 250 | 250 | 625 | 4537.5 | 0.28 | 693.81 | G300E | 1122058.93 | 8.8 | G300E | 720490.18 | 5.65
626 | Story2 | B11 | 32 MPa RC Beam (25 cm x 25 cm) | Beam | 32MPa | Concrete Rectangular | 250 | 250 | 625 | 6937.5 | 0.43 | 1060.78 | G300E | 3735843.75 | 29.31 | G300E | 640011.97 | 5.02
627 | Story2 | B12 | 32 MPa RC Beam (25 cm x 25 cm) | Beam | 32MPa | Concrete Rectangular | 250 | 250 | 625 | 4537.5 | 0.28 | 693.81 | G300E | 1124975.89 | 8.83 | G300E | 726324.11 | 5.7
628 | Story2 | B13 | 32 MPa RC Beam (25 cm x 25 cm) | Beam | 32MPa | Concrete Rectangular | 250 | 250 | 625 | 6937.5 | 0.43 | 1060.78 | G300E | 3763278.41 | 29.53 | G300E | 535003.44 | 4.2
629 | Story2 | B14 | 32 MPa RC Beam (25 cm x 25 cm) | Beam | 32MPa | Concrete Rectangular | 250 | 250 | 625 | 4537.5 | 0.28 | 693.81 | G300E | 1222856.25 | 9.59 | G300E | 727296.43 | 5.71
630 | Story2 | B15 | 32 MPa RC Beam (25 cm x 25 cm) | Beam | 32MPa | Concrete Rectangular | 250 | 250 | 625 | 6937.5 | 0.43 | 1060.78 | G300E | 3323377.84 | 26.08 | G300E | 991064.45 | 7.78
631 | Story2 | B16 | 32 MPa RC Beam (25 cm x 25 cm) | Beam | 32MPa | Concrete Rectangular | 250 | 250 | 625 | 6937.5 | 0.43 | 1060.78 | G300E | 2889784.09 | 22.67 | G300E | 1050085.23 | 8.24
632 | Story2 | B17 | 32 MPa RC Beam (25 cm x 25 cm) | Beam | 32MPa | Concrete Rectangular | 250 | 250 | 625 | 4537.5 | 0.28 | 693.81 | G300E | 1881766.07 | 14.77 | G300E | 742098.4 | 5.82
633 | Story2 | B18 | 32 MPa RC Beam (25 cm x 25 cm) | Beam | 32MPa | Concrete Rectangular | 250 | 250 | 625 | 6937.5 | 0.43 | 1060.78 | G300E | 3103585.23 | 24.35 | G300E | 384007.18 | 3.01
634 | Story2 | B19 | 32 MPa RC Beam (25 cm x 25 cm) | Beam | 32MPa | Concrete Rectangular | 250 | 250 | 625 | 4537.5 | 0.28 | 693.81 | G300E | 1699293.75 | 13.33 | G300E | 586904.56 | 4.61
635 | Story2 | B2 | 32 MPa RC Beam (25 cm x 25 cm) | Beam | 32MPa | Concrete Rectangular | 250 | 250 | 625 | 4537.5 | 0.28 | 693.81 | G300E | 1221559.82 | 9.58 | G300E | 727296.43 | 5.71
636 | Story2 | B20 | 32 MPa RC Beam (25 cm x 25 cm) | Beam | 32MPa | Concrete Rectangular | 250 | 250 | 625 | 6937.5 | 0.43 | 1060.78 | G300E | 3119982.95 | 24.48 | G300E | 594024.23 | 4.66
637 | Story2 | B21 | 32 MPa RC Beam (25 cm x 25 cm) | Beam | 32MPa | Concrete Rectangular | 250 | 250 | 625 | 4537.5 | 0.28 | 693.81 | G300E | 1680495.54 | 13.19 | G300E | 610537.64 | 4.79
638 | Story2 | B22 | 32 MPa RC Beam (25 cm x 25 cm) | Beam | 32MPa | Concrete Rectangular | 250 | 250 | 625 | 7200 | 0.45 | 1100.92 | G300E | 3394956.52 | 26.64 | G300E | 671113.57 | 5.27
639 | Story2 | B23 | 32 MPa RC Beam (25 cm x 25 cm) | Beam | 32MPa | Concrete Rectangular | 250 | 250 | 625 | 4537.5 | 0.28 | 693.81 | G300E | 1627017.86 | 12.77 | G300E | 694832.24 | 5.45
640 | Story2 | B24 | 32 MPa RC Beam (25 cm x 25 cm) | Beam | 32MPa | Concrete Rectangular | 250 | 250 | 625 | 7200 | 0.45 | 1100.92 | G300E | 3395582.61 | 26.64 | G300E | 671113.57 | 5.27
641 | Story2 | B25 | 32 MPa RC Beam (25 cm x 25 cm) | Beam | 32MPa | Concrete Rectangular | 250 | 250 | 625 | 4537.5 | 0.28 | 693.81 | G300E | 1680495.54 | 13.19 | G300E | 502609.96 | 3.94
642 | Story2 | B26 | 32 MPa RC Beam (25 cm x 25 cm) | Beam | 32MPa | Concrete Rectangular | 250 | 250 | 625 | 6937.5 | 0.43 | 1060.78 | G300E | 3120613.64 | 24.49 | G300E | 594024.23 | 4.66
643 | Story2 | B27 | 32 MPa RC Beam (25 cm x 25 cm) | Beam | 32MPa | Concrete Rectangular | 250 | 250 | 625 | 4537.5 | 0.28 | 693.81 | G300E | 1699293.75 | 13.33 | G300E | 263121.52 | 2.06
644 | Story2 | B28 | 32 MPa RC Beam (25 cm x 25 cm) | Beam | 32MPa | Concrete Rectangular | 250 | 250 | 625 | 6937.5 | 0.43 | 1060.78 | G300E | 3103900.57 | 24.35 | G300E | 384007.18 | 3.01
645 | Story2 | B29 | 32 MPa RC Beam (25 cm x 25 cm) | Beam | 32MPa | Concrete Rectangular | 250 | 250 | 625 | 4537.5 | 0.28 | 693.81 | G300E | 1881766.07 | 14.77 | G300E | 634170.72 | 4.98
646 | Story2 | B3 | 32 MPa RC Beam (25 cm x 25 cm) | Beam | 32MPa | Concrete Rectangular | 250 | 250 | 625 | 6937.5 | 0.43 | 1060.78 | G300E | 3763593.75 | 29.53 | G300E | 535003.44 | 4.2
647 | Story2 | B30 | 32 MPa RC Beam (25 cm x 25 cm) | Beam | 32MPa | Concrete Rectangular | 250 | 250 | 625 | 6937.5 | 0.43 | 1060.78 | G300E | 2770900.57 | 21.74 | G300E | 1050085.23 | 8.24
648 | Story2 | B31 | 32 MPa RC Beam (25 cm x 25 cm) | Beam | 32MPa | Concrete Rectangular | 250 | 250 | 625 | 6937.5 | 0.43 | 1060.78 | G300E | 2915326.7 | 22.87 | G300E | 1050085.23 | 8.24
649 | Story2 | B32 | 32 MPa RC Beam (25 cm x 25 cm) | Beam | 32MPa | Concrete Rectangular | 250 | 250 | 625 | 4537.5 | 0.28 | 693.81 | G300E | 1840604.46 | 14.44 | G300E | 742098.4 | 5.82
650 | Story2 | B33 | 32 MPa RC Beam (25 cm x 25 cm) | Beam | 32MPa | Concrete Rectangular | 250 | 250 | 625 | 6937.5 | 0.43 | 1060.78 | G300E | 3123767.05 | 24.51 | G300E | 512009.57 | 4.02
651 | Story2 | B34 | 32 MPa RC Beam (25 cm x 25 cm) | Beam | 32MPa | Concrete Rectangular | 250 | 250 | 625 | 4537.5 | 0.28 | 693.81 | G300E | 1693783.93 | 13.29 | G300E | 586904.56 | 4.61
652 | Story2 | B35 | 32 MPa RC Beam (25 cm x 25 cm) | Beam | 32MPa | Concrete Rectangular | 250 | 250 | 625 | 6937.5 | 0.43 | 1060.78 | G300E | 2604085.23 | 20.43 | G300E | 630051.14 | 4.94
653 | Story2 | B36 | 32 MPa RC Beam (25 cm x 25 cm) | Beam | 32MPa | Concrete Rectangular | 250 | 250 | 625 | 4800 | 0.3 | 733.94 | G300E | 1731200 | 13.58 | G300E | 745920 | 5.85
654 | Story2 | B4 | 32 MPa RC Beam (25 cm x 25 cm) | Beam | 32MPa | Concrete Rectangular | 250 | 250 | 625 | 4537.5 | 0.28 | 693.81 | G300E | 1124975.89 | 8.83 | G300E | 726324.11 | 5.7
655 | Story2 | B40 | 32 MPa RC Beam (25 cm x 25 cm) | Beam | 32MPa | Concrete Rectangular | 250 | 250 | 625 | 4537.5 | 0.28 | 693.81 | G300E | 1643180 | 12.89 | G300E | 705127.5 | 5.53
656 | Story2 | B41 | 32 MPa RC Beam (25 cm x 25 cm) | Beam | 32MPa | Concrete Rectangular | 250 | 250 | 625 | 6937.5 | 0.43 | 1060.78 | G300E | 2601247.16 | 20.41 | G300E | 630051.14 | 4.94
657 | Story2 | B42 | 32 MPa RC Beam (25 cm x 25 cm) | Beam | 32MPa | Concrete Rectangular | 250 | 250 | 625 | 4537.5 | 0.28 | 693.81 | G300E | 1692487.5 | 13.28 | G300E | 155193.84 | 1.22
658 | Story2 | B43 | 32 MPa RC Beam (25 cm x 25 cm) | Beam | 32MPa | Concrete Rectangular | 250 | 250 | 625 | 6937.5 | 0.43 | 1060.78 | G300E | 3124713.07 | 24.52 | G300E | 512009.57 | 4.02
659 | Story2 | B44 | 32 MPa RC Beam (25 cm x 25 cm) | Beam | 32MPa | Concrete Rectangular | 250 | 250 | 625 | 4537.5 | 0.28 | 693.81 | G300E | 1840604.46 | 14.44 | G300E | 418315.37 | 3.28
660 | Story2 | B45 | 32 MPa RC Beam (25 cm x 25 cm) | Beam | 32MPa | Concrete Rectangular | 250 | 250 | 625 | 6937.5 | 0.43 | 1060.78 | G300E | 2796443.18 | 21.94 | G300E | 1050085.23 | 8.24
661 | Story2 | B46 | 32 MPa RC Beam (25 cm x 25 cm) | Beam | 32MPa | Concrete Rectangular | 250 | 250 | 625 | 6937.5 | 0.43 | 1060.78 | G300E | 2889784.09 | 22.67 | G300E | 1050085.23 | 8.24
662 | Story2 | B47 | 32 MPa RC Beam (25 cm x 25 cm) | Beam | 32MPa | Concrete Rectangular | 250 | 250 | 625 | 4537.5 | 0.28 | 693.81 | G300E | 1840604.46 | 14.44 | G300E | 742098.4 | 5.82
663 | Story2 | B48 | 32 MPa RC Beam (25 cm x 25 cm) | Beam | 32MPa | Concrete Rectangular | 250 | 250 | 625 | 6937.5 | 0.43 | 1060.78 | G300E | 3103900.57 | 24.35 | G300E | 699032.75 | 5.48
664 | Story2 | B49 | 32 MPa RC Beam (25 cm x 25 cm) | Beam | 32MPa | Concrete Rectangular | 250 | 250 | 625 | 4537.5 | 0.28 | 693.81 | G300E | 1693783.93 | 13.29 | G300E | 586904.56 | 4.61
665 | Story2 | B5 | 32 MPa RC Beam (25 cm x 25 cm) | Beam | 32MPa | Concrete Rectangular | 250 | 250 | 625 | 6937.5 | 0.43 | 1060.78 | G300E | 3735843.75 | 29.31 | G300E | 640011.97 | 5.02
666 | Story2 | B50 | 32 MPa RC Beam (25 cm x 25 cm) | Beam | 32MPa | Concrete Rectangular | 250 | 250 | 625 | 6937.5 | 0.43 | 1060.78 | G300E | 3119982.95 | 24.48 | G300E | 699032.75 | 5.48
667 | Story2 | B51 | 32 MPa RC Beam (25 cm x 25 cm) | Beam | 32MPa | Concrete Rectangular | 250 | 250 | 625 | 4800 | 0.3 | 733.94 | G300E | 1815040 | 14.24 | G300E | 745920 | 5.85
668 | Story2 | B52 | 32 MPa RC Beam (25 cm x 25 cm) | Beam | 32MPa | Concrete Rectangular | 250 | 250 | 625 | 6937.5 | 0.43 | 1060.78 | G300E | 3271182.07 | 25.67 | G300E | 747088.82 | 5.86
669 | Story2 | B54 | 32 MPa RC Beam (25 cm x 25 cm) | Beam | 32MPa | Concrete Rectangular | 250 | 250 | 625 | 6937.5 | 0.43 | 1060.78 | G300E | 3279627.72 | 25.73 | G300E | 747088.82 | 5.86
670 | Story2 | B55 | 32 MPa RC Beam (25 cm x 25 cm) | Beam | 32MPa | Concrete Rectangular | 250 | 250 | 625 | 4537.5 | 0.28 | 693.81 | G300E | 1685832.5 | 13.23 | G300E | 670567.63 | 5.26
671 | Story2 | B56 | 32 MPa RC Beam (25 cm x 25 cm) | Beam | 32MPa | Concrete Rectangular | 250 | 250 | 625 | 6937.5 | 0.43 | 1060.78 | G300E | 3127551.14 | 24.54 | G300E | 699032.75 | 5.48
672 | Story2 | B57 | 32 MPa RC Beam (25 cm x 25 cm) | Beam | 32MPa | Concrete Rectangular | 250 | 250 | 625 | 4537.5 | 0.28 | 693.81 | G300E | 1693135.71 | 13.28 | G300E | 263121.52 | 2.06
673 | Story2 | B58 | 32 MPa RC Beam (25 cm x 25 cm) | Beam | 32MPa | Concrete Rectangular | 250 | 250 | 625 | 6937.5 | 0.43 | 1060.78 | G300E | 3122164.06 | 24.5 | G300E | 661857.73 | 5.19
674 | Story2 | B59 | 32 MPa RC Beam (25 cm x 25 cm) | Beam | 32MPa | Concrete Rectangular | 250 | 250 | 625 | 4537.5 | 0.28 | 693.81 | G300E | 1839956.25 | 14.44 | G300E | 418315.37 | 3.28
675 | Story2 | B6 | 32 MPa RC Beam (25 cm x 25 cm) | Beam | 32MPa | Concrete Rectangular | 250 | 250 | 625 | 4537.5 | 0.28 | 693.81 | G300E | 1122058.93 | 8.8 | G300E | 720490.18 | 5.65
676 | Story2 | B60 | 32 MPa RC Beam (25 cm x 25 cm) | Beam | 32MPa | Concrete Rectangular | 250 | 250 | 625 | 6937.5 | 0.43 | 1060.78 | G300E | 2757340.91 | 21.64 | G300E | 1050085.23 | 8.24
677 | Story2 | B61 | 32 MPa RC Beam (25 cm x 25 cm) | Beam | 32MPa | Concrete Rectangular | 250 | 250 | 625 | 6937.5 | 0.43 | 1060.78 | G300E | 3382031.25 | 26.54 | G300E | 991064.45 | 7.78
678 | Story2 | B62 | 32 MPa RC Beam (25 cm x 25 cm) | Beam | 32MPa | Concrete Rectangular | 250 | 250 | 625 | 4537.5 | 0.28 | 693.81 | G300E | 1907694.64 | 14.97 | G300E | 742098.4 | 5.82
679 | Story2 | B63 | 32 MPa RC Beam (25 cm x 25 cm) | Beam | 32MPa | Concrete Rectangular | 250 | 250 | 625 | 6937.5 | 0.43 | 1060.78 | G300E | 3763278.41 | 29.53 | G300E | 745020.49 | 5.85
680 | Story2 | B64 | 32 MPa RC Beam (25 cm x 25 cm) | Beam | 32MPa | Concrete Rectangular | 250 | 250 | 625 | 4537.5 | 0.28 | 693.81 | G300E | 1727491.07 | 13.55 | G300E | 586904.56 | 4.61
681 | Story2 | B65 | 32 MPa RC Beam (25 cm x 25 cm) | Beam | 32MPa | Concrete Rectangular | 250 | 250 | 625 | 6937.5 | 0.43 | 1060.78 | G300E | 3735843.75 | 29.31 | G300E | 745020.49 | 5.85
682 | Story2 | B66 | 32 MPa RC Beam (25 cm x 25 cm) | Beam | 32MPa | Concrete Rectangular | 250 | 250 | 625 | 4537.5 | 0.28 | 693.81 | G300E | 1709989.29 | 13.42 | G300E | 610537.64 | 4.79
683 | Story2 | B67 | 32 MPa RC Beam (25 cm x 25 cm) | Beam | 32MPa | Concrete Rectangular | 250 | 250 | 625 | 6937.5 | 0.43 | 1060.78 | G300E | 3758863.64 | 29.49 | G300E | 745020.49 | 5.85
684 | Story2 | B68 | 32 MPa RC Beam (25 cm x 25 cm) | Beam | 32MPa | Concrete Rectangular | 250 | 250 | 625 | 4537.5 | 0.28 | 693.81 | G300E | 1655215.18 | 12.99 | G300E | 694832.24 | 5.45
685 | Story2 | B69 | 32 MPa RC Beam (25 cm x 25 cm) | Beam | 32MPa | Concrete Rectangular | 250 | 250 | 625 | 6937.5 | 0.43 | 1060.78 | G300E | 3758863.64 | 29.49 | G300E | 745020.49 | 5.85
686 | Story2 | B7 | 32 MPa RC Beam (25 cm x 25 cm) | Beam | 32MPa | Concrete Rectangular | 250 | 250 | 625 | 6937.5 | 0.43 | 1060.78 | G300E | 3759178.98 | 29.5 | G300E | 640011.97 | 5.02
687 | Story2 | B70 | 32 MPa RC Beam (25 cm x 25 cm) | Beam | 32MPa | Concrete Rectangular | 250 | 250 | 625 | 4537.5 | 0.28 | 693.81 | G300E | 1710961.61 | 13.42 | G300E | 502609.96 | 3.94
688 | Story2 | B71 | 32 MPa RC Beam (25 cm x 25 cm) | Beam | 32MPa | Concrete Rectangular | 250 | 250 | 625 | 6937.5 | 0.43 | 1060.78 | G300E | 3734897.73 | 29.31 | G300E | 745020.49 | 5.85
689 | Story2 | B72 | 32 MPa RC Beam (25 cm x 25 cm) | Beam | 32MPa | Concrete Rectangular | 250 | 250 | 625 | 4537.5 | 0.28 | 693.81 | G300E | 1731380.36 | 13.59 | G300E | 478976.88 | 3.76
690 | Story2 | B73 | 32 MPa RC Beam (25 cm x 25 cm) | Beam | 32MPa | Concrete Rectangular | 250 | 250 | 625 | 6937.5 | 0.43 | 1060.78 | G300E | 3770215.91 | 29.58 | G300E | 745020.49 | 5.85
691 | Story2 | B74 | 32 MPa RC Beam (25 cm x 25 cm) | Beam | 32MPa | Concrete Rectangular | 250 | 250 | 625 | 4537.5 | 0.28 | 693.81 | G300E | 1823541.18 | 14.31 | G300E | 461114.1 | 3.62
692 | Story2 | B75 | 32 MPa RC Beam (25 cm x 25 cm) | Beam | 32MPa | Concrete Rectangular | 250 | 250 | 625 | 6937.5 | 0.43 | 1060.78 | G300E | 3383835 | 26.55 | G300E | 715071.71 | 5.61
693 | Story2 | B76 | 32 MPa RC Beam (25 cm x 25 cm) | Beam | 32MPa | Concrete Rectangular | 250 | 250 | 625 | 4537.5 | 0.28 | 693.81 | G300E | 1683412.5 | 13.21 | G300E | 727296.43 | 5.71
694 | Story2 | B77 | 32 MPa RC Beam (25 cm x 25 cm) | Beam | 32MPa | Concrete Rectangular | 250 | 250 | 625 | 4537.5 | 0.28 | 693.81 | G300E | 1580670.54 | 12.4 | G300E | 726324.11 | 5.7
695 | Story2 | B78 | 32 MPa RC Beam (25 cm x 25 cm) | Beam | 32MPa | Concrete Rectangular | 250 | 250 | 625 | 4537.5 | 0.28 | 693.81 | G300E | 1577753.57 | 12.38 | G300E | 720490.18 | 5.65
696 | Story2 | B79 | 32 MPa RC Beam (25 cm x 25 cm) | Beam | 32MPa | Concrete Rectangular | 250 | 250 | 625 | 4537.5 | 0.28 | 693.81 | G300E | 1576781.25 | 12.37 | G300E | 717573.21 | 5.63
697 | Story2 | B8 | 32 MPa RC Beam (25 cm x 25 cm) | Beam | 32MPa | Concrete Rectangular | 250 | 250 | 625 | 4537.5 | 0.28 | 693.81 | G300E | 1120762.5 | 8.79 | G300E | 717573.21 | 5.63
698 | Story2 | B80 | 32 MPa RC Beam (25 cm x 25 cm) | Beam | 32MPa | Concrete Rectangular | 250 | 250 | 625 | 4537.5 | 0.28 | 693.81 | G300E | 1578077.68 | 12.38 | G300E | 720490.18 | 5.65
699 | Story2 | B81 | 32 MPa RC Beam (25 cm x 25 cm) | Beam | 32MPa | Concrete Rectangular | 250 | 250 | 625 | 4537.5 | 0.28 | 693.81 | G300E | 1580346.43 | 12.4 | G300E | 726324.11 | 5.7
700 | Story2 | B82 | 32 MPa RC Beam (25 cm x 25 cm) | Beam | 32MPa | Concrete Rectangular | 250 | 250 | 625 | 4537.5 | 0.28 | 693.81 | G300E | 1684060.71 | 13.21 | G300E | 725351.79 | 5.69
701 | Story2 | B9 | 32 MPa RC Beam (25 cm x 25 cm) | Beam | 32MPa | Concrete Rectangular | 250 | 250 | 625 | 6937.5 | 0.43 | 1060.78 | G300E | 3759178.98 | 29.5 | G300E | 640011.97 | 5.02
702 | Story3 | B1 | 32 MPa RC Beam (27.5 cm x 25 cm) | Beam | 32MPa | Concrete Rectangular | 250 | 275 | 687.5 | 6950 | 0.48 | 1168.96 | G300E | 3074111.36 | 24.12 | G300E | 1728154.94 | 13.56
703 | Story3 | B10 | 32 MPa RC Beam (27.5 cm x 25 cm) | Beam | 32MPa | Concrete Rectangular | 250 | 275 | 687.5 | 4550 | 0.31 | 765.29 | G300E | 1229800 | 9.65 | G300E | 720525 | 5.65
704 | Story3 | B11 | 32 MPa RC Beam (27.5 cm x 25 cm) | Beam | 32MPa | Concrete Rectangular | 250 | 275 | 687.5 | 6950 | 0.48 | 1168.96 | G300E | 3319888.64 | 26.05 | G300E | 797685.07 | 6.26
705 | Story3 | B12 | 32 MPa RC Beam (27.5 cm x 25 cm) | Beam | 32MPa | Concrete Rectangular | 250 | 275 | 687.5 | 4550 | 0.31 | 765.29 | G300E | 1169025 | 9.17 | G300E | 728325 | 5.71
706 | Story3 | B13 | 32 MPa RC Beam (27.5 cm x 25 cm) | Beam | 32MPa | Concrete Rectangular | 250 | 275 | 687.5 | 6950 | 0.48 | 1168.96 | G300E | 3321152.27 | 26.06 | G300E | 797685.07 | 6.26
707 | Story3 | B14 | 32 MPa RC Beam (27.5 cm x 25 cm) | Beam | 32MPa | Concrete Rectangular | 250 | 275 | 687.5 | 4550 | 0.31 | 765.29 | G300E | 1172275 | 9.2 | G300E | 727350 | 5.71
708 | Story3 | B15 | 32 MPa RC Beam (27.5 cm x 25 cm) | Beam | 32MPa | Concrete Rectangular | 250 | 275 | 687.5 | 6950 | 0.48 | 1168.96 | G300E | 3011245.45 | 23.63 | G300E | 1728154.94 | 13.56
709 | Story3 | B16 | 32 MPa RC Beam (27.5 cm x 25 cm) | Beam | 32MPa | Concrete Rectangular | 250 | 275 | 687.5 | 6950 | 0.48 | 1168.96 | G300E | 2685543.18 | 21.07 | G300E | 1677477.27 | 13.16
710 | Story3 | B17 | 32 MPa RC Beam (27.5 cm x 25 cm) | Beam | 32MPa | Concrete Rectangular | 250 | 275 | 687.5 | 4550 | 0.31 | 765.29 | G300E | 1713075 | 13.44 | G300E | 794572.02 | 6.23
711 | Story3 | B18 | 32 MPa RC Beam (27.5 cm x 25 cm) | Beam | 32MPa | Concrete Rectangular | 250 | 275 | 687.5 | 6950 | 0.48 | 1168.96 | G300E | 2798006.82 | 21.95 | G300E | 721668.57 | 5.66
712 | Story3 | B19 | 32 MPa RC Beam (27.5 cm x 25 cm) | Beam | 32MPa | Concrete Rectangular | 250 | 275 | 687.5 | 4550 | 0.31 | 765.29 | G300E | 1560325 | 12.24 | G300E | 742436.01 | 5.83
713 | Story3 | B2 | 32 MPa RC Beam (27.5 cm x 25 cm) | Beam | 32MPa | Concrete Rectangular | 250 | 275 | 687.5 | 4550 | 0.31 | 765.29 | G300E | 1173900 | 9.21 | G300E | 727350 | 5.71
714 | Story3 | B20 | 32 MPa RC Beam (27.5 cm x 25 cm) | Beam | 32MPa | Concrete Rectangular | 250 | 275 | 687.5 | 6950 | 0.48 | 1168.96 | G300E | 2810643.18 | 22.05 | G300E | 747007.4 | 5.86
715 | Story3 | B21 | 32 MPa RC Beam (27.5 cm x 25 cm) | Beam | 32MPa | Concrete Rectangular | 250 | 275 | 687.5 | 4550 | 0.31 | 765.29 | G300E | 1461525 | 11.47 | G300E | 742436.01 | 5.83
716 | Story3 | B22 | 32 MPa RC Beam (27.5 cm x 25 cm) | Beam | 32MPa | Concrete Rectangular | 250 | 275 | 687.5 | 7200 | 0.5 | 1211.01 | G300E | 3078469.57 | 24.15 | G300E | 825939.7 | 6.48
717 | Story3 | B23 | 32 MPa RC Beam (27.5 cm x 25 cm) | Beam | 32MPa | Concrete Rectangular | 250 | 275 | 687.5 | 4550 | 0.31 | 765.29 | G300E | 1469000 | 11.53 | G300E | 742436.01 | 5.83
718 | Story3 | B24 | 32 MPa RC Beam (27.5 cm x 25 cm) | Beam | 32MPa | Concrete Rectangular | 250 | 275 | 687.5 | 7200 | 0.5 | 1211.01 | G300E | 3079095.65 | 24.16 | G300E | 825939.7 | 6.48
719 | Story3 | B25 | 32 MPa RC Beam (27.5 cm x 25 cm) | Beam | 32MPa | Concrete Rectangular | 250 | 275 | 687.5 | 4550 | 0.31 | 765.29 | G300E | 1461525 | 11.47 | G300E | 742436.01 | 5.83
720 | Story3 | B26 | 32 MPa RC Beam (27.5 cm x 25 cm) | Beam | 32MPa | Concrete Rectangular | 250 | 275 | 687.5 | 6950 | 0.48 | 1168.96 | G300E | 2810643.18 | 22.05 | G300E | 747007.4 | 5.86
721 | Story3 | B27 | 32 MPa RC Beam (27.5 cm x 25 cm) | Beam | 32MPa | Concrete Rectangular | 250 | 275 | 687.5 | 4550 | 0.31 | 765.29 | G300E | 1560325 | 12.24 | G300E | 742436.01 | 5.83
722 | Story3 | B28 | 32 MPa RC Beam (27.5 cm x 25 cm) | Beam | 32MPa | Concrete Rectangular | 250 | 275 | 687.5 | 6950 | 0.48 | 1168.96 | G300E | 2798322.73 | 21.96 | G300E | 721668.57 | 5.66
723 | Story3 | B29 | 32 MPa RC Beam (27.5 cm x 25 cm) | Beam | 32MPa | Concrete Rectangular | 250 | 275 | 687.5 | 4550 | 0.31 | 765.29 | G300E | 1713075 | 13.44 | G300E | 794572.02 | 6.23
724 | Story3 | B3 | 32 MPa RC Beam (27.5 cm x 25 cm) | Beam | 32MPa | Concrete Rectangular | 250 | 275 | 687.5 | 6950 | 0.48 | 1168.96 | G300E | 3321152.27 | 26.06 | G300E | 797685.07 | 6.26
725 | Story3 | B30 | 32 MPa RC Beam (27.5 cm x 25 cm) | Beam | 32MPa | Concrete Rectangular | 250 | 275 | 687.5 | 6950 | 0.48 | 1168.96 | G300E | 2555388.64 | 20.05 | G300E | 1565645.45 | 12.28
726 | Story3 | B31 | 32 MPa RC Beam (27.5 cm x 25 cm) | Beam | 32MPa | Concrete Rectangular | 250 | 275 | 687.5 | 6950 | 0.48 | 1168.96 | G300E | 2696600 | 21.16 | G300E | 1565645.45 | 12.28
727 | Story3 | B32 | 32 MPa RC Beam (27.5 cm x 25 cm) | Beam | 32MPa | Concrete Rectangular | 250 | 275 | 687.5 | 4550 | 0.31 | 765.29 | G300E | 1683175 | 13.21 | G300E | 794572.02 | 6.23
728 | Story3 | B33 | 32 MPa RC Beam (27.5 cm x 25 cm) | Beam | 32MPa | Concrete Rectangular | 250 | 275 | 687.5 | 6950 | 0.48 | 1168.96 | G300E | 2795795.45 | 21.94 | G300E | 721668.57 | 5.66
729 | Story3 | B34 | 32 MPa RC Beam (27.5 cm x 25 cm) | Beam | 32MPa | Concrete Rectangular | 250 | 275 | 687.5 | 4550 | 0.31 | 765.29 | G300E | 1567150 | 12.3 | G300E | 742436.01 | 5.83
730 | Story3 | B35 | 32 MPa RC Beam (27.5 cm x 25 cm) | Beam | 32MPa | Concrete Rectangular | 250 | 275 | 687.5 | 6950 | 0.48 | 1168.96 | G300E | 2357945.45 | 18.5 | G300E | 1118318.18 | 8.77
731 | Story3 | B36 | 32 MPa RC Beam (27.5 cm x 25 cm) | Beam | 32MPa | Concrete Rectangular | 250 | 275 | 687.5 | 4800 | 0.33 | 807.34 | G300E | 1681280 | 13.19 | G300E | 792960 | 6.22
732 | Story3 | B4 | 32 MPa RC Beam (27.5 cm x 25 cm) | Beam | 32MPa | Concrete Rectangular | 250 | 275 | 687.5 | 4550 | 0.31 | 765.29 | G300E | 1170975 | 9.19 | G300E | 728325 | 5.71
733 | Story3 | B40 | 32 MPa RC Beam (27.5 cm x 25 cm) | Beam | 32MPa | Concrete Rectangular | 250 | 275 | 687.5 | 4550 | 0.31 | 765.29 | G300E | 1599173.33 | 12.55 | G300E | 751660 | 5.9
734 | Story3 | B41 | 32 MPa RC Beam (27.5 cm x 25 cm) | Beam | 32MPa | Concrete Rectangular | 250 | 275 | 687.5 | 6950 | 0.48 | 1168.96 | G300E | 2355102.27 | 18.48 | G300E | 1341981.82 | 10.53
735 | Story3 | B42 | 32 MPa RC Beam (27.5 cm x 25 cm) | Beam | 32MPa | Concrete Rectangular | 250 | 275 | 687.5 | 4550 | 0.31 | 765.29 | G300E | 1564875 | 12.28 | G300E | 742436.01 | 5.83
736 | Story3 | B43 | 32 MPa RC Beam (27.5 cm x 25 cm) | Beam | 32MPa | Concrete Rectangular | 250 | 275 | 687.5 | 6950 | 0.48 | 1168.96 | G300E | 2796427.27 | 21.94 | G300E | 721668.57 | 5.66
737 | Story3 | B44 | 32 MPa RC Beam (27.5 cm x 25 cm) | Beam | 32MPa | Concrete Rectangular | 250 | 275 | 687.5 | 4550 | 0.31 | 765.29 | G300E | 1683175 | 13.21 | G300E | 794572.02 | 6.23
738 | Story3 | B45 | 32 MPa RC Beam (27.5 cm x 25 cm) | Beam | 32MPa | Concrete Rectangular | 250 | 275 | 687.5 | 6950 | 0.48 | 1168.96 | G300E | 2566129.55 | 20.13 | G300E | 1565645.45 | 12.28
739 | Story3 | B46 | 32 MPa RC Beam (27.5 cm x 25 cm) | Beam | 32MPa | Concrete Rectangular | 250 | 275 | 687.5 | 6950 | 0.48 | 1168.96 | G300E | 2685227.27 | 21.07 | G300E | 1677477.27 | 13.16
740 | Story3 | B47 | 32 MPa RC Beam (27.5 cm x 25 cm) | Beam | 32MPa | Concrete Rectangular | 250 | 275 | 687.5 | 4550 | 0.31 | 765.29 | G300E | 1690325 | 13.26 | G300E | 794572.02 | 6.23
741 | Story3 | B48 | 32 MPa RC Beam (27.5 cm x 25 cm) | Beam | 32MPa | Concrete Rectangular | 250 | 275 | 687.5 | 6950 | 0.48 | 1168.96 | G300E | 2797690.91 | 21.95 | G300E | 721668.57 | 5.66
742 | Story3 | B49 | 32 MPa RC Beam (27.5 cm x 25 cm) | Beam | 32MPa | Concrete Rectangular | 250 | 275 | 687.5 | 4550 | 0.31 | 765.29 | G300E | 1573000 | 12.34 | G300E | 742436.01 | 5.83
743 | Story3 | B5 | 32 MPa RC Beam (27.5 cm x 25 cm) | Beam | 32MPa | Concrete Rectangular | 250 | 275 | 687.5 | 6950 | 0.48 | 1168.96 | G300E | 3319888.64 | 26.05 | G300E | 797685.07 | 6.26
744 | Story3 | B50 | 32 MPa RC Beam (27.5 cm x 25 cm) | Beam | 32MPa | Concrete Rectangular | 250 | 275 | 687.5 | 6950 | 0.48 | 1168.96 | G300E | 2810643.18 | 22.05 | G300E | 747007.4 | 5.86
745 | Story3 | B51 | 32 MPa RC Beam (27.5 cm x 25 cm) | Beam | 32MPa | Concrete Rectangular | 250 | 275 | 687.5 | 4800 | 0.33 | 807.34 | G300E | 1709440 | 13.41 | G300E | 792960 | 6.22
746 | Story3 | B52 | 32 MPa RC Beam (27.5 cm x 25 cm) | Beam | 32MPa | Concrete Rectangular | 250 | 275 | 687.5 | 6950 | 0.48 | 1168.96 | G300E | 2971578.26 | 23.32 | G300E | 797261.24 | 6.26
747 | Story3 | B54 | 32 MPa RC Beam (27.5 cm x 25 cm) | Beam | 32MPa | Concrete Rectangular | 250 | 275 | 687.5 | 6950 | 0.48 | 1168.96 | G300E | 2977621.74 | 23.36 | G300E | 797261.24 | 6.26
748 | Story3 | B55 | 32 MPa RC Beam (27.5 cm x 25 cm) | Beam | 32MPa | Concrete Rectangular | 250 | 275 | 687.5 | 4550 | 0.31 | 765.29 | G300E | 1789666.67 | 14.04 | G300E | 800320.28 | 6.28
749 | Story3 | B56 | 32 MPa RC Beam (27.5 cm x 25 cm) | Beam | 32MPa | Concrete Rectangular | 250 | 275 | 687.5 | 6950 | 0.48 | 1168.96 | G300E | 2820120.45 | 22.13 | G300E | 747007.4 | 5.86
750 | Story3 | B57 | 32 MPa RC Beam (27.5 cm x 25 cm) | Beam | 32MPa | Concrete Rectangular | 250 | 275 | 687.5 | 4550 | 0.31 | 765.29 | G300E | 1571050 | 12.33 | G300E | 742436.01 | 5.83
751 | Story3 | B58 | 32 MPa RC Beam (27.5 cm x 25 cm) | Beam | 32MPa | Concrete Rectangular | 250 | 275 | 687.5 | 6950 | 0.48 | 1168.96 | G300E | 2837337.5 | 22.26 | G300E | 707984.05 | 5.56
752 | Story3 | B59 | 32 MPa RC Beam (27.5 cm x 25 cm) | Beam | 32MPa | Concrete Rectangular | 250 | 275 | 687.5 | 4550 | 0.31 | 765.29 | G300E | 1690325 | 13.26 | G300E | 794572.02 | 6.23
753 | Story3 | B6 | 32 MPa RC Beam (27.5 cm x 25 cm) | Beam | 32MPa | Concrete Rectangular | 250 | 275 | 687.5 | 4550 | 0.31 | 765.29 | G300E | 1230450 | 9.65 | G300E | 720525 | 5.65
754 | Story3 | B60 | 32 MPa RC Beam (27.5 cm x 25 cm) | Beam | 32MPa | Concrete Rectangular | 250 | 275 | 687.5 | 6950 | 0.48 | 1168.96 | G300E | 2607829.55 | 20.46 | G300E | 1565645.45 | 12.28
755 | Story3 | B61 | 32 MPa RC Beam (27.5 cm x 25 cm) | Beam | 32MPa | Concrete Rectangular | 250 | 275 | 687.5 | 6950 | 0.48 | 1168.96 | G300E | 3074111.36 | 24.12 | G300E | 1728154.94 | 13.56
756 | Story3 | B62 | 32 MPa RC Beam (27.5 cm x 25 cm) | Beam | 32MPa | Concrete Rectangular | 250 | 275 | 687.5 | 4550 | 0.31 | 765.29 | G300E | 1741025 | 13.66 | G300E | 794572.02 | 6.23
757 | Story3 | B63 | 32 MPa RC Beam (27.5 cm x 25 cm) | Beam | 32MPa | Concrete Rectangular | 250 | 275 | 687.5 | 6950 | 0.48 | 1168.96 | G300E | 3321152.27 | 26.06 | G300E | 797685.07 | 6.26
758 | Story3 | B64 | 32 MPa RC Beam (27.5 cm x 25 cm) | Beam | 32MPa | Concrete Rectangular | 250 | 275 | 687.5 | 4550 | 0.31 | 765.29 | G300E | 1588925 | 12.47 | G300E | 742436.01 | 5.83
759 | Story3 | B65 | 32 MPa RC Beam (27.5 cm x 25 cm) | Beam | 32MPa | Concrete Rectangular | 250 | 275 | 687.5 | 6950 | 0.48 | 1168.96 | G300E | 3319888.64 | 26.05 | G300E | 797685.07 | 6.26
760 | Story3 | B66 | 32 MPa RC Beam (27.5 cm x 25 cm) | Beam | 32MPa | Concrete Rectangular | 250 | 275 | 687.5 | 4550 | 0.31 | 765.29 | G300E | 1557725 | 12.22 | G300E | 742436.01 | 5.83
761 | Story3 | B67 | 32 MPa RC Beam (27.5 cm x 25 cm) | Beam | 32MPa | Concrete Rectangular | 250 | 275 | 687.5 | 6950 | 0.48 | 1168.96 | G300E | 3346740.91 | 26.26 | G300E | 797685.07 | 6.26
762 | Story3 | B68 | 32 MPa RC Beam (27.5 cm x 25 cm) | Beam | 32MPa | Concrete Rectangular | 250 | 275 | 687.5 | 4550 | 0.31 | 765.29 | G300E | 1500850 | 11.78 | G300E | 742436.01 | 5.83
763 | Story3 | B69 | 32 MPa RC Beam (27.5 cm x 25 cm) | Beam | 32MPa | Concrete Rectangular | 250 | 275 | 687.5 | 6950 | 0.48 | 1168.96 | G300E | 3346740.91 | 26.26 | G300E | 797685.07 | 6.26
764 | Story3 | B7 | 32 MPa RC Beam (27.5 cm x 25 cm) | Beam | 32MPa | Concrete Rectangular | 250 | 275 | 687.5 | 6950 | 0.48 | 1168.96 | G300E | 3346740.91 | 26.26 | G300E | 797685.07 | 6.26
765 | Story3 | B70 | 32 MPa RC Beam (27.5 cm x 25 cm) | Beam | 32MPa | Concrete Rectangular | 250 | 275 | 687.5 | 4550 | 0.31 | 765.29 | G300E | 1558375 | 12.23 | G300E | 742436.01 | 5.83
766 | Story3 | B71 | 32 MPa RC Beam (27.5 cm x 25 cm) | Beam | 32MPa | Concrete Rectangular | 250 | 275 | 687.5 | 6950 | 0.48 | 1168.96 | G300E | 3319572.73 | 26.05 | G300E | 797685.07 | 6.26
767 | Story3 | B72 | 32 MPa RC Beam (27.5 cm x 25 cm) | Beam | 32MPa | Concrete Rectangular | 250 | 275 | 687.5 | 4550 | 0.31 | 765.29 | G300E | 1592825 | 12.5 | G300E | 742436.01 | 5.83
768 | Story3 | B73 | 32 MPa RC Beam (27.5 cm x 25 cm) | Beam | 32MPa | Concrete Rectangular | 250 | 275 | 687.5 | 6950 | 0.48 | 1168.96 | G300E | 3327154.55 | 26.11 | G300E | 797685.07 | 6.26
769 | Story3 | B74 | 32 MPa RC Beam (27.5 cm x 25 cm) | Beam | 32MPa | Concrete Rectangular | 250 | 275 | 687.5 | 4550 | 0.31 | 765.29 | G300E | 1689923.53 | 13.26 | G300E | 580600.14 | 4.56
770 | Story3 | B75 | 32 MPa RC Beam (27.5 cm x 25 cm) | Beam | 32MPa | Concrete Rectangular | 250 | 275 | 687.5 | 6950 | 0.48 | 1168.96 | G300E | 3075236 | 24.13 | G300E | 1836028.34 | 14.41
771 | Story3 | B76 | 32 MPa RC Beam (27.5 cm x 25 cm) | Beam | 32MPa | Concrete Rectangular | 250 | 275 | 687.5 | 4550 | 0.31 | 765.29 | G300E | 1648725 | 12.94 | G300E | 727350 | 5.71
772 | Story3 | B77 | 32 MPa RC Beam (27.5 cm x 25 cm) | Beam | 32MPa | Concrete Rectangular | 250 | 275 | 687.5 | 4550 | 0.31 | 765.29 | G300E | 1577550 | 12.38 | G300E | 728325 | 5.71
773 | Story3 | B78 | 32 MPa RC Beam (27.5 cm x 25 cm) | Beam | 32MPa | Concrete Rectangular | 250 | 275 | 687.5 | 4550 | 0.31 | 765.29 | G300E | 1572675 | 12.34 | G300E | 720525 | 5.65
774 | Story3 | B79 | 32 MPa RC Beam (27.5 cm x 25 cm) | Beam | 32MPa | Concrete Rectangular | 250 | 275 | 687.5 | 4550 | 0.31 | 765.29 | G300E | 1571700 | 12.33 | G300E | 715650 | 5.62
775 | Story3 | B8 | 32 MPa RC Beam (27.5 cm x 25 cm) | Beam | 32MPa | Concrete Rectangular | 250 | 275 | 687.5 | 4550 | 0.31 | 765.29 | G300E | 1228825 | 9.64 | G300E | 715650 | 5.62
776 | Story3 | B80 | 32 MPa RC Beam (27.5 cm x 25 cm) | Beam | 32MPa | Concrete Rectangular | 250 | 275 | 687.5 | 4550 | 0.31 | 765.29 | G300E | 1572675 | 12.34 | G300E | 720525 | 5.65
777 | Story3 | B81 | 32 MPa RC Beam (27.5 cm x 25 cm) | Beam | 32MPa | Concrete Rectangular | 250 | 275 | 687.5 | 4550 | 0.31 | 765.29 | G300E | 1577225 | 12.38 | G300E | 728325 | 5.71
778 | Story3 | B82 | 32 MPa RC Beam (27.5 cm x 25 cm) | Beam | 32MPa | Concrete Rectangular | 250 | 275 | 687.5 | 4550 | 0.31 | 765.29 | G300E | 1649050 | 12.94 | G300E | 726375 | 5.7
779 | Story3 | B9 | 32 MPa RC Beam (27.5 cm x 25 cm) | Beam | 32MPa | Concrete Rectangular | 250 | 275 | 687.5 | 6950 | 0.48 | 1168.96 | G300E | 3346740.91 | 26.26 | G300E | 797685.07 | 6.26
780 | Story4 | B1 | 32 MPa RC Beam (27.5 cm x 25 cm) | Beam | 32MPa | Concrete Rectangular | 250 | 275 | 687.5 | 6950 | 0.48 | 1168.96 | G300E | 3088011.36 | 24.23 | G300E | 1728154.94 | 13.56
781 | Story4 | B10 | 32 MPa RC Beam (27.5 cm x 25 cm) | Beam | 32MPa | Concrete Rectangular | 250 | 275 | 687.5 | 4550 | 0.31 | 765.29 | G300E | 1235325 | 9.69 | G300E | 722475 | 5.67
782 | Story4 | B11 | 32 MPa RC Beam (27.5 cm x 25 cm) | Beam | 32MPa | Concrete Rectangular | 250 | 275 | 687.5 | 6950 | 0.48 | 1168.96 | G300E | 3327786.36 | 26.11 | G300E | 797685.07 | 6.26
783 | Story4 | B12 | 32 MPa RC Beam (27.5 cm x 25 cm) | Beam | 32MPa | Concrete Rectangular | 250 | 275 | 687.5 | 4550 | 0.31 | 765.29 | G300E | 1242150 | 9.75 | G300E | 732225 | 5.75
784 | Story4 | B13 | 32 MPa RC Beam (27.5 cm x 25 cm) | Beam | 32MPa | Concrete Rectangular | 250 | 275 | 687.5 | 6950 | 0.48 | 1168.96 | G300E | 3312622.73 | 25.99 | G300E | 797685.07 | 6.26
785 | Story4 | B14 | 32 MPa RC Beam (27.5 cm x 25 cm) | Beam | 32MPa | Concrete Rectangular | 250 | 275 | 687.5 | 4550 | 0.31 | 765.29 | G300E | 1178775 | 9.25 | G300E | 729300 | 5.72
786 | Story4 | B15 | 32 MPa RC Beam (27.5 cm x 25 cm) | Beam | 32MPa | Concrete Rectangular | 250 | 275 | 687.5 | 6950 | 0.48 | 1168.96 | G300E | 3025145.45 | 23.74 | G300E | 1728154.94 | 13.56
787 | Story4 | B16 | 32 MPa RC Beam (27.5 cm x 25 cm) | Beam | 32MPa | Concrete Rectangular | 250 | 275 | 687.5 | 6950 | 0.48 | 1168.96 | G300E | 2698179.55 | 21.17 | G300E | 1677477.27 | 13.16
788 | Story4 | B17 | 32 MPa RC Beam (27.5 cm x 25 cm) | Beam | 32MPa | Concrete Rectangular | 250 | 275 | 687.5 | 4550 | 0.31 | 765.29 | G300E | 1716000 | 13.46 | G300E | 794572.02 | 6.23
789 | Story4 | B18 | 32 MPa RC Beam (27.5 cm x 25 cm) | Beam | 32MPa | Concrete Rectangular | 250 | 275 | 687.5 | 6950 | 0.48 | 1168.96 | G300E | 2792952.27 | 21.91 | G300E | 721668.57 | 5.66
790 | Story4 | B19 | 32 MPa RC Beam (27.5 cm x 25 cm) | Beam | 32MPa | Concrete Rectangular | 250 | 275 | 687.5 | 4550 | 0.31 | 765.29 | G300E | 1569100 | 12.31 | G300E | 742436.01 | 5.83
791 | Story4 | B2 | 32 MPa RC Beam (27.5 cm x 25 cm) | Beam | 32MPa | Concrete Rectangular | 250 | 275 | 687.5 | 4550 | 0.31 | 765.29 | G300E | 1178775 | 9.25 | G300E | 729300 | 5.72
792 | Story4 | B20 | 32 MPa RC Beam (27.5 cm x 25 cm) | Beam | 32MPa | Concrete Rectangular | 250 | 275 | 687.5 | 6950 | 0.48 | 1168.96 | G300E | 2809379.55 | 22.04 | G300E | 747007.4 | 5.86
793 | Story4 | B21 | 32 MPa RC Beam (27.5 cm x 25 cm) | Beam | 32MPa | Concrete Rectangular | 250 | 275 | 687.5 | 4550 | 0.31 | 765.29 | G300E | 1455675 | 11.42 | G300E | 742436.01 | 5.83
794 | Story4 | B22 | 32 MPa RC Beam (27.5 cm x 25 cm) | Beam | 32MPa | Concrete Rectangular | 250 | 275 | 687.5 | 7200 | 0.5 | 1211.01 | G300E | 3101634.78 | 24.34 | G300E | 825939.7 | 6.48
795 | Story4 | B23 | 32 MPa RC Beam (27.5 cm x 25 cm) | Beam | 32MPa | Concrete Rectangular | 250 | 275 | 687.5 | 4550 | 0.31 | 765.29 | G300E | 1454050 | 11.41 | G300E | 742436.01 | 5.83
796 | Story4 | B24 | 32 MPa RC Beam (27.5 cm x 25 cm) | Beam | 32MPa | Concrete Rectangular | 250 | 275 | 687.5 | 7200 | 0.5 | 1211.01 | G300E | 3102573.91 | 24.34 | G300E | 825939.7 | 6.48
797 | Story4 | B25 | 32 MPa RC Beam (27.5 cm x 25 cm) | Beam | 32MPa | Concrete Rectangular | 250 | 275 | 687.5 | 4550 | 0.31 | 765.29 | G300E | 1455675 | 11.42 | G300E | 742436.01 | 5.83
798 | Story4 | B26 | 32 MPa RC Beam (27.5 cm x 25 cm) | Beam | 32MPa | Concrete Rectangular | 250 | 275 | 687.5 | 6950 | 0.48 | 1168.96 | G300E | 2809063.64 | 22.04 | G300E | 747007.4 | 5.86
799 | Story4 | B27 | 32 MPa RC Beam (27.5 cm x 25 cm) | Beam | 32MPa | Concrete Rectangular | 250 | 275 | 687.5 | 4550 | 0.31 | 765.29 | G300E | 1569100 | 12.31 | G300E | 742436.01 | 5.83
800 | Story4 | B28 | 32 MPa RC Beam (27.5 cm x 25 cm) | Beam | 32MPa | Concrete Rectangular | 250 | 275 | 687.5 | 6950 | 0.48 | 1168.96 | G300E | 2793268.18 | 21.92 | G300E | 721668.57 | 5.66
801 | Story4 | B29 | 32 MPa RC Beam (27.5 cm x 25 cm) | Beam | 32MPa | Concrete Rectangular | 250 | 275 | 687.5 | 4550 | 0.31 | 765.29 | G300E | 1716325 | 13.47 | G300E | 794572.02 | 6.23
802 | Story4 | B3 | 32 MPa RC Beam (27.5 cm x 25 cm) | Beam | 32MPa | Concrete Rectangular | 250 | 275 | 687.5 | 6950 | 0.48 | 1168.96 | G300E | 3312938.64 | 25.99 | G300E | 797685.07 | 6.26
803 | Story4 | B30 | 32 MPa RC Beam (27.5 cm x 25 cm) | Beam | 32MPa | Concrete Rectangular | 250 | 275 | 687.5 | 6950 | 0.48 | 1168.96 | G300E | 2568025 | 20.15 | G300E | 1565645.45 | 12.28
804 | Story4 | B31 | 32 MPa RC Beam (27.5 cm x 25 cm) | Beam | 32MPa | Concrete Rectangular | 250 | 275 | 687.5 | 6950 | 0.48 | 1168.96 | G300E | 2699443.18 | 21.18 | G300E | 1565645.45 | 12.28
805 | Story4 | B32 | 32 MPa RC Beam (27.5 cm x 25 cm) | Beam | 32MPa | Concrete Rectangular | 250 | 275 | 687.5 | 4550 | 0.31 | 765.29 | G300E | 1689675 | 13.26 | G300E | 794572.02 | 6.23
806 | Story4 | B33 | 32 MPa RC Beam (27.5 cm x 25 cm) | Beam | 32MPa | Concrete Rectangular | 250 | 275 | 687.5 | 6950 | 0.48 | 1168.96 | G300E | 2775893.18 | 21.78 | G300E | 721668.57 | 5.66
807 | Story4 | B34 | 32 MPa RC Beam (27.5 cm x 25 cm) | Beam | 32MPa | Concrete Rectangular | 250 | 275 | 687.5 | 4550 | 0.31 | 765.29 | G300E | 1582750 | 12.42 | G300E | 742436.01 | 5.83
808 | Story4 | B35 | 32 MPa RC Beam (27.5 cm x 25 cm) | Beam | 32MPa | Concrete Rectangular | 250 | 275 | 687.5 | 6950 | 0.48 | 1168.96 | G300E | 2336463.64 | 18.33 | G300E | 1341981.82 | 10.53
809 | Story4 | B36 | 32 MPa RC Beam (27.5 cm x 25 cm) | Beam | 32MPa | Concrete Rectangular | 250 | 275 | 687.5 | 4800 | 0.33 | 807.34 | G300E | 1705280 | 13.38 | G300E | 792960 | 6.22
810 | Story4 | B4 | 32 MPa RC Beam (27.5 cm x 25 cm) | Beam | 32MPa | Concrete Rectangular | 250 | 275 | 687.5 | 4550 | 0.31 | 765.29 | G300E | 1242150 | 9.75 | G300E | 732225 | 5.75
811 | Story4 | B40 | 32 MPa RC Beam (27.5 cm x 25 cm) | Beam | 32MPa | Concrete Rectangular | 250 | 275 | 687.5 | 4550 | 0.31 | 765.29 | G300E | 1620103.33 | 12.71 | G300E | 751660 | 5.9
812 | Story4 | B41 | 32 MPa RC Beam (27.5 cm x 25 cm) | Beam | 32MPa | Concrete Rectangular | 250 | 275 | 687.5 | 6950 | 0.48 | 1168.96 | G300E | 2334568.18 | 18.32 | G300E | 1341981.82 | 10.53
813 | Story4 | B42 | 32 MPa RC Beam (27.5 cm x 25 cm) | Beam | 32MPa | Concrete Rectangular | 250 | 275 | 687.5 | 4550 | 0.31 | 765.29 | G300E | 1580800 | 12.4 | G300E | 742436.01 | 5.83
814 | Story4 | B43 | 32 MPa RC Beam (27.5 cm x 25 cm) | Beam | 32MPa | Concrete Rectangular | 250 | 275 | 687.5 | 6950 | 0.48 | 1168.96 | G300E | 2776840.91 | 21.79 | G300E | 721668.57 | 5.66
815 | Story4 | B44 | 32 MPa RC Beam (27.5 cm x 25 cm) | Beam | 32MPa | Concrete Rectangular | 250 | 275 | 687.5 | 4550 | 0.31 | 765.29 | G300E | 1689675 | 13.26 | G300E | 794572.02 | 6.23
816 | Story4 | B45 | 32 MPa RC Beam (27.5 cm x 25 cm) | Beam | 32MPa | Concrete Rectangular | 250 | 275 | 687.5 | 6950 | 0.48 | 1168.96 | G300E | 2568340.91 | 20.15 | G300E | 1565645.45 | 12.28
817 | Story4 | B46 | 32 MPa RC Beam (27.5 cm x 25 cm) | Beam | 32MPa | Concrete Rectangular | 250 | 275 | 687.5 | 6950 | 0.48 | 1168.96 | G300E | 2697863.64 | 21.17 | G300E | 1677477.27 | 13.16
818 | Story4 | B47 | 32 MPa RC Beam (27.5 cm x 25 cm) | Beam | 32MPa | Concrete Rectangular | 250 | 275 | 687.5 | 4550 | 0.31 | 765.29 | G300E | 1700725 | 13.34 | G300E | 794572.02 | 6.23
819 | Story4 | B48 | 32 MPa RC Beam (27.5 cm x 25 cm) | Beam | 32MPa | Concrete Rectangular | 250 | 275 | 687.5 | 6950 | 0.48 | 1168.96 | G300E | 2793268.18 | 21.92 | G300E | 721668.57 | 5.66
820 | Story4 | B49 | 32 MPa RC Beam (27.5 cm x 25 cm) | Beam | 32MPa | Concrete Rectangular | 250 | 275 | 687.5 | 4550 | 0.31 | 765.29 | G300E | 1593150 | 12.5 | G300E | 742436.01 | 5.83
821 | Story4 | B5 | 32 MPa RC Beam (27.5 cm x 25 cm) | Beam | 32MPa | Concrete Rectangular | 250 | 275 | 687.5 | 6950 | 0.48 | 1168.96 | G300E | 3327786.36 | 26.11 | G300E | 797685.07 | 6.26
822 | Story4 | B50 | 32 MPa RC Beam (27.5 cm x 25 cm) | Beam | 32MPa | Concrete Rectangular | 250 | 275 | 687.5 | 6950 | 0.48 | 1168.96 | G300E | 2808747.73 | 22.04 | G300E | 747007.4 | 5.86
823 | Story4 | B51 | 32 MPa RC Beam (27.5 cm x 25 cm) | Beam | 32MPa | Concrete Rectangular | 250 | 275 | 687.5 | 4800 | 0.33 | 807.34 | G300E | 1801280 | 14.13 | G300E | 792960 | 6.22
824 | Story4 | B52 | 32 MPa RC Beam (27.5 cm x 25 cm) | Beam | 32MPa | Concrete Rectangular | 250 | 275 | 687.5 | 6950 | 0.48 | 1168.96 | G300E | 2994241.3 | 23.49 | G300E | 797261.24 | 6.26
825 | Story4 | B54 | 32 MPa RC Beam (27.5 cm x 25 cm) | Beam | 32MPa | Concrete Rectangular | 250 | 275 | 687.5 | 6950 | 0.48 | 1168.96 | G300E | 3000284.78 | 23.54 | G300E | 797261.24 | 6.26
826 | Story4 | B55 | 32 MPa RC Beam (27.5 cm x 25 cm) | Beam | 32MPa | Concrete Rectangular | 250 | 275 | 687.5 | 4550 | 0.31 | 765.29 | G300E | 1813933.33 | 14.23 | G300E | 824650.42 | 6.47
827 | Story4 | B56 | 32 MPa RC Beam (27.5 cm x 25 cm) | Beam | 32MPa | Concrete Rectangular | 250 | 275 | 687.5 | 6950 | 0.48 | 1168.96 | G300E | 2816961.36 | 22.1 | G300E | 747007.4 | 5.86
828 | Story4 | B57 | 32 MPa RC Beam (27.5 cm x 25 cm) | Beam | 32MPa | Concrete Rectangular | 250 | 275 | 687.5 | 4550 | 0.31 | 765.29 | G300E | 1591525 | 12.49 | G300E | 742436.01 | 5.83
829 | Story4 | B58 | 32 MPa RC Beam (27.5 cm x 25 cm) | Beam | 32MPa | Concrete Rectangular | 250 | 275 | 687.5 | 6950 | 0.48 | 1168.96 | G300E | 2831835.42 | 22.22 | G300E | 707984.05 | 5.56
830 | Story4 | B59 | 32 MPa RC Beam (27.5 cm x 25 cm) | Beam | 32MPa | Concrete Rectangular | 250 | 275 | 687.5 | 4550 | 0.31 | 765.29 | G300E | 1700075 | 13.34 | G300E | 794572.02 | 6.23
831 | Story4 | B6 | 32 MPa RC Beam (27.5 cm x 25 cm) | Beam | 32MPa | Concrete Rectangular | 250 | 275 | 687.5 | 4550 | 0.31 | 765.29 | G300E | 1235325 | 9.69 | G300E | 722475 | 5.67
832 | Story4 | B60 | 32 MPa RC Beam (27.5 cm x 25 cm) | Beam | 32MPa | Concrete Rectangular | 250 | 275 | 687.5 | 6950 | 0.48 | 1168.96 | G300E | 2619202.27 | 20.55 | G300E | 1565645.45 | 12.28
833 | Story4 | B61 | 32 MPa RC Beam (27.5 cm x 25 cm) | Beam | 32MPa | Concrete Rectangular | 250 | 275 | 687.5 | 6950 | 0.48 | 1168.96 | G300E | 3088011.36 | 24.23 | G300E | 1728154.94 | 13.56
834 | Story4 | B62 | 32 MPa RC Beam (27.5 cm x 25 cm) | Beam | 32MPa | Concrete Rectangular | 250 | 275 | 687.5 | 4550 | 0.31 | 765.29 | G300E | 1815450 | 14.24 | G300E | 794572.02 | 6.23
835 | Story4 | B63 | 32 MPa RC Beam (27.5 cm x 25 cm) | Beam | 32MPa | Concrete Rectangular | 250 | 275 | 687.5 | 6950 | 0.48 | 1168.96 | G300E | 3312938.64 | 25.99 | G300E | 797685.07 | 6.26
836 | Story4 | B64 | 32 MPa RC Beam (27.5 cm x 25 cm) | Beam | 32MPa | Concrete Rectangular | 250 | 275 | 687.5 | 4550 | 0.31 | 765.29 | G300E | 1599650 | 12.55 | G300E | 742436.01 | 5.83
837 | Story4 | B65 | 32 MPa RC Beam (27.5 cm x 25 cm) | Beam | 32MPa | Concrete Rectangular | 250 | 275 | 687.5 | 6950 | 0.48 | 1168.96 | G300E | 3327786.36 | 26.11 | G300E | 797685.07 | 6.26
838 | Story4 | B66 | 32 MPa RC Beam (27.5 cm x 25 cm) | Beam | 32MPa | Concrete Rectangular | 250 | 275 | 687.5 | 4550 | 0.31 | 765.29 | G300E | 1621750 | 12.72 | G300E | 742436.01 | 5.83
839 | Story4 | B67 | 32 MPa RC Beam (27.5 cm x 25 cm) | Beam | 32MPa | Concrete Rectangular | 250 | 275 | 687.5 | 6950 | 0.48 | 1168.96 | G300E | 3361272.73 | 26.37 | G300E | 797685.07 | 6.26
840 | Story4 | B68 | 32 MPa RC Beam (27.5 cm x 25 cm) | Beam | 32MPa | Concrete Rectangular | 250 | 275 | 687.5 | 4550 | 0.31 | 765.29 | G300E | 1488500 | 11.68 | G300E | 742436.01 | 5.83
841 | Story4 | B69 | 32 MPa RC Beam (27.5 cm x 25 cm) | Beam | 32MPa | Concrete Rectangular | 250 | 275 | 687.5 | 6950 | 0.48 | 1168.96 | G300E | 3360956.82 | 26.37 | G300E | 797685.07 | 6.26
842 | Story4 | B7 | 32 MPa RC Beam (27.5 cm x 25 cm) | Beam | 32MPa | Concrete Rectangular | 250 | 275 | 687.5 | 6950 | 0.48 | 1168.96 | G300E | 3361588.64 | 26.38 | G300E | 797685.07 | 6.26
843 | Story4 | B70 | 32 MPa RC Beam (27.5 cm x 25 cm) | Beam | 32MPa | Concrete Rectangular | 250 | 275 | 687.5 | 4550 | 0.31 | 765.29 | G300E | 1622400 | 12.73 | G300E | 742436.01 | 5.83
844 | Story4 | B71 | 32 MPa RC Beam (27.5 cm x 25 cm) | Beam | 32MPa | Concrete Rectangular | 250 | 275 | 687.5 | 6950 | 0.48 | 1168.96 | G300E | 3326838.64 | 26.1 | G300E | 797685.07 | 6.26
845 | Story4 | B72 | 32 MPa RC Beam (27.5 cm x 25 cm) | Beam | 32MPa | Concrete Rectangular | 250 | 275 | 687.5 | 4550 | 0.31 | 765.29 | G300E | 1603550 | 12.58 | G300E | 742436.01 | 5.83
846 | Story4 | B73 | 32 MPa RC Beam (27.5 cm x 25 cm) | Beam | 32MPa | Concrete Rectangular | 250 | 275 | 687.5 | 6950 | 0.48 | 1168.96 | G300E | 3320836.36 | 26.06 | G300E | 797685.07 | 6.26
847 | Story4 | B74 | 32 MPa RC Beam (27.5 cm x 25 cm) | Beam | 32MPa | Concrete Rectangular | 250 | 275 | 687.5 | 4550 | 0.31 | 765.29 | G300E | 1747200 | 13.71 | G300E | 583190.96 | 4.58
848 | Story4 | B75 | 32 MPa RC Beam (27.5 cm x 25 cm) | Beam | 32MPa | Concrete Rectangular | 250 | 275 | 687.5 | 6950 | 0.48 | 1168.96 | G300E | 3085522 | 24.21 | G300E | 1837696.34 | 14.42
849 | Story4 | B76 | 32 MPa RC Beam (27.5 cm x 25 cm) | Beam | 32MPa | Concrete Rectangular | 250 | 275 | 687.5 | 4550 | 0.31 | 765.29 | G300E | 1655550 | 12.99 | G300E | 729300 | 5.72
850 | Story4 | B77 | 32 MPa RC Beam (27.5 cm x 25 cm) | Beam | 32MPa | Concrete Rectangular | 250 | 275 | 687.5 | 4550 | 0.31 | 765.29 | G300E | 1583075 | 12.42 | G300E | 732225 | 5.75
851 | Story4 | B78 | 32 MPa RC Beam (27.5 cm x 25 cm) | Beam | 32MPa | Concrete Rectangular | 250 | 275 | 687.5 | 4550 | 0.31 | 765.29 | G300E | 1575925 | 12.37 | G300E | 722475 | 5.67
852 | Story4 | B79 | 32 MPa RC Beam (27.5 cm x 25 cm) | Beam | 32MPa | Concrete Rectangular | 250 | 275 | 687.5 | 4550 | 0.31 | 765.29 | G300E | 1573975 | 12.35 | G300E | 715650 | 5.62
853 | Story4 | B8 | 32 MPa RC Beam (27.5 cm x 25 cm) | Beam | 32MPa | Concrete Rectangular | 250 | 275 | 687.5 | 4550 | 0.31 | 765.29 | G300E | 1233700 | 9.68 | G300E | 715650 | 5.62
854 | Story4 | B80 | 32 MPa RC Beam (27.5 cm x 25 cm) | Beam | 32MPa | Concrete Rectangular | 250 | 275 | 687.5 | 4550 | 0.31 | 765.29 | G300E | 1575925 | 12.37 | G300E | 722475 | 5.67
855 | Story4 | B81 | 32 MPa RC Beam (27.5 cm x 25 cm) | Beam | 32MPa | Concrete Rectangular | 250 | 275 | 687.5 | 4550 | 0.31 | 765.29 | G300E | 1582100 | 12.41 | G300E | 732225 | 5.75
856 | Story4 | B82 | 32 MPa RC Beam (27.5 cm x 25 cm) | Beam | 32MPa | Concrete Rectangular | 250 | 275 | 687.5 | 4550 | 0.31 | 765.29 | G300E | 1655875 | 12.99 | G300E | 728325 | 5.71
857 | Story4 | B9 | 32 MPa RC Beam (27.5 cm x 25 cm) | Beam | 32MPa | Concrete Rectangular | 250 | 275 | 687.5 | 6950 | 0.48 | 1168.96 | G300E | 3361588.64 | 26.38 | G300E | 797685.07 | 6.26
858 | Story5 | B1 | 32 MPa RC Beam (27.5 cm x 25 cm) | Beam | 32MPa | Concrete Rectangular | 250 | 275 | 687.5 | 6975 | 0.48 | 1173.17 | G300E | 3596246.59 | 28.22 | G300E | 1897465.37 | 14.89
859 | Story5 | B10 | 32 MPa RC Beam (27.5 cm x 25 cm) | Beam | 32MPa | Concrete Rectangular | 250 | 275 | 687.5 | 4575 | 0.31 | 769.5 | G300E | 1473803.57 | 11.56 | G300E | 738208.93 | 5.79
860 | Story5 | B11 | 32 MPa RC Beam (27.5 cm x 25 cm) | Beam | 32MPa | Concrete Rectangular | 250 | 275 | 687.5 | 6975 | 0.48 | 1173.17 | G300E | 4034086.36 | 31.65 | G300E | 800554.44 | 6.28
861 | Story5 | B12 | 32 MPa RC Beam (27.5 cm x 25 cm) | Beam | 32MPa | Concrete Rectangular | 250 | 275 | 687.5 | 4575 | 0.31 | 769.5 | G300E | 1489816.07 | 11.69 | G300E | 749973.21 | 5.88
862 | Story5 | B13 | 32 MPa RC Beam (27.5 cm x 25 cm) | Beam | 32MPa | Concrete Rectangular | 250 | 275 | 687.5 | 6975 | 0.48 | 1173.17 | G300E | 3984627.27 | 31.26 | G300E | 800554.44 | 6.28
863 | Story5 | B14 | 32 MPa RC Beam (27.5 cm x 25 cm) | Beam | 32MPa | Concrete Rectangular | 250 | 275 | 687.5 | 4575 | 0.31 | 769.5 | G300E | 1316946.43 | 10.33 | G300E | 974475 | 7.65
864 | Story5 | B15 | 32 MPa RC Beam (27.5 cm x 25 cm) | Beam | 32MPa | Concrete Rectangular | 250 | 275 | 687.5 | 6975 | 0.48 | 1173.17 | G300E | 3531886.36 | 27.71 | G300E | 1785231.28 | 14.01
865 | Story5 | B16 | 32 MPa RC Beam (27.5 cm x 25 cm) | Beam | 32MPa | Concrete Rectangular | 250 | 275 | 687.5 | 6975 | 0.48 | 1173.17 | G300E | 3134945.45 | 24.6 | G300E | 1683511.36 | 13.21
866 | Story5 | B17 | 32 MPa RC Beam (27.5 cm x 25 cm) | Beam | 32MPa | Concrete Rectangular | 250 | 275 | 687.5 | 4575 | 0.31 | 769.5 | G300E | 1950257.14 | 15.3 | G300E | 798937.81 | 6.27
867 | Story5 | B18 | 32 MPa RC Beam (27.5 cm x 25 cm) | Beam | 32MPa | Concrete Rectangular | 250 | 275 | 687.5 | 6975 | 0.48 | 1173.17 | G300E | 3353389.77 | 26.31 | G300E | 775124.46 | 6.08
868 | Story5 | B19 | 32 MPa RC Beam (27.5 cm x 25 cm) | Beam | 32MPa | Concrete Rectangular | 250 | 275 | 687.5 | 4575 | 0.31 | 769.5 | G300E | 1849933.93 | 14.52 | G300E | 798937.81 | 6.27
869 | Story5 | B2 | 32 MPa RC Beam (27.5 cm x 25 cm) | Beam | 32MPa | Concrete Rectangular | 250 | 275 | 687.5 | 4575 | 0.31 | 769.5 | G300E | 1316946.43 | 10.33 | G300E | 974475 | 7.65
870 | Story5 | B20 | 32 MPa RC Beam (27.5 cm x 25 cm) | Beam | 32MPa | Concrete Rectangular | 250 | 275 | 687.5 | 6975 | 0.48 | 1173.17 | G300E | 3374948.86 | 26.48 | G300E | 775124.46 | 6.08
871 | Story5 | B21 | 32 MPa RC Beam (27.5 cm x 25 cm) | Beam | 32MPa | Concrete Rectangular | 250 | 275 | 687.5 | 4575 | 0.31 | 769.5 | G300E | 1712357.14 | 13.44 | G300E | 772726.57 | 6.06
872 | Story5 | B22 | 32 MPa RC Beam (27.5 cm x 25 cm) | Beam | 32MPa | Concrete Rectangular | 250 | 275 | 687.5 | 7200 | 0.5 | 1211.01 | G300E | 3748069.57 | 29.41 | G300E | 1097792.45 | 8.61
873 | Story5 | B23 | 32 MPa RC Beam (27.5 cm x 25 cm) | Beam | 32MPa | Concrete Rectangular | 250 | 275 | 687.5 | 4575 | 0.31 | 769.5 | G300E | 1683600 | 13.21 | G300E | 798937.81 | 6.27
874 | Story5 | B24 | 32 MPa RC Beam (27.5 cm x 25 cm) | Beam | 32MPa | Concrete Rectangular | 250 | 275 | 687.5 | 7200 | 0.5 | 1211.01 | G300E | 3749634.78 | 29.42 | G300E | 1097792.45 | 8.61
875 | Story5 | B25 | 32 MPa RC Beam (27.5 cm x 25 cm) | Beam | 32MPa | Concrete Rectangular | 250 | 275 | 687.5 | 4575 | 0.31 | 769.5 | G300E | 1712357.14 | 13.44 | G300E | 772726.57 | 6.06
876 | Story5 | B26 | 32 MPa RC Beam (27.5 cm x 25 cm) | Beam | 32MPa | Concrete Rectangular | 250 | 275 | 687.5 | 6975 | 0.48 | 1173.17 | G300E | 3374948.86 | 26.48 | G300E | 775124.46 | 6.08
877 | Story5 | B27 | 32 MPa RC Beam (27.5 cm x 25 cm) | Beam | 32MPa | Concrete Rectangular | 250 | 275 | 687.5 | 4575 | 0.31 | 769.5 | G300E | 1849933.93 | 14.52 | G300E | 798937.81 | 6.27
878 | Story5 | B28 | 32 MPa RC Beam (27.5 cm x 25 cm) | Beam | 32MPa | Concrete Rectangular | 250 | 275 | 687.5 | 6975 | 0.48 | 1173.17 | G300E | 3353706.82 | 26.31 | G300E | 775124.46 | 6.08
879 | Story5 | B29 | 32 MPa RC Beam (27.5 cm x 25 cm) | Beam | 32MPa | Concrete Rectangular | 250 | 275 | 687.5 | 4575 | 0.31 | 769.5 | G300E | 1950257.14 | 15.3 | G300E | 798937.81 | 6.27
880 | Story5 | B3 | 32 MPa RC Beam (27.5 cm x 25 cm) | Beam | 32MPa | Concrete Rectangular | 250 | 275 | 687.5 | 6975 | 0.48 | 1173.17 | G300E | 3984627.27 | 31.26 | G300E | 800554.44 | 6.28
881 | Story5 | B30 | 32 MPa RC Beam (27.5 cm x 25 cm) | Beam | 32MPa | Concrete Rectangular | 250 | 275 | 687.5 | 6975 | 0.48 | 1173.17 | G300E | 3129238.64 | 24.55 | G300E | 1571277.27 | 12.33
882 | Story5 | B31 | 32 MPa RC Beam (27.5 cm x 25 cm) | Beam | 32MPa | Concrete Rectangular | 250 | 275 | 687.5 | 6975 | 0.48 | 1173.17 | G300E | 3117825 | 24.46 | G300E | 1795745.45 | 14.09
883 | Story5 | B32 | 32 MPa RC Beam (27.5 cm x 25 cm) | Beam | 32MPa | Concrete Rectangular | 250 | 275 | 687.5 | 4575 | 0.31 | 769.5 | G300E | 1989144.64 | 15.61 | G300E | 798937.81 | 6.27
884 | Story5 | B33 | 32 MPa RC Beam (27.5 cm x 25 cm) | Beam | 32MPa | Concrete Rectangular | 250 | 275 | 687.5 | 6975 | 0.48 | 1173.17 | G300E | 3311539.77 | 25.98 | G300E | 775124.46 | 6.08
885 | Story5 | B34 | 32 MPa RC Beam (27.5 cm x 25 cm) | Beam | 32MPa | Concrete Rectangular | 250 | 275 | 687.5 | 4575 | 0.31 | 769.5 | G300E | 1882285.71 | 14.77 | G300E | 798937.81 | 6.27
886 | Story5 | B35 | 32 MPa RC Beam (27.5 cm x 25 cm) | Beam | 32MPa | Concrete Rectangular | 250 | 275 | 687.5 | 6975 | 0.48 | 1173.17 | G300E | 2761465.91 | 21.67 | G300E | 1622137.23 | 12.73
887 | Story5 | B36 | 32 MPa RC Beam (27.5 cm x 25 cm) | Beam | 32MPa | Concrete Rectangular | 250 | 275 | 687.5 | 4800 | 0.33 | 807.34 | G300E | 2072320 | 16.26 | G300E | 844293.92 | 6.62
888 | Story5 | B4 | 32 MPa RC Beam (27.5 cm x 25 cm) | Beam | 32MPa | Concrete Rectangular | 250 | 275 | 687.5 | 4575 | 0.31 | 769.5 | G300E | 1489816.07 | 11.69 | G300E | 749973.21 | 5.88
889 | Story5 | B40 | 32 MPa RC Beam (27.5 cm x 25 cm) | Beam | 32MPa | Concrete Rectangular | 250 | 275 | 687.5 | 4575 | 0.31 | 769.5 | G300E | 1981280 | 15.55 | G300E | 804717.64 | 6.31
890 | Story5 | B41 | 32 MPa RC Beam (27.5 cm x 25 cm) | Beam | 32MPa | Concrete Rectangular | 250 | 275 | 687.5 | 6975 | 0.48 | 1173.17 | G300E | 2758929.55 | 21.65 | G300E | 1622137.23 | 12.73
891 | Story5 | B42 | 32 MPa RC Beam (27.5 cm x 25 cm) | Beam | 32MPa | Concrete Rectangular | 250 | 275 | 687.5 | 4575 | 0.31 | 769.5 | G300E | 1879998.21 | 14.75 | G300E | 798937.81 | 6.27
892 | Story5 | B43 | 32 MPa RC Beam (27.5 cm x 25 cm) | Beam | 32MPa | Concrete Rectangular | 250 | 275 | 687.5 | 6975 | 0.48 | 1173.17 | G300E | 3312173.86 | 25.99 | G300E | 775124.46 | 6.08
893 | Story5 | B44 | 32 MPa RC Beam (27.5 cm x 25 cm) | Beam | 32MPa | Concrete Rectangular | 250 | 275 | 687.5 | 4575 | 0.31 | 769.5 | G300E | 1988164.29 | 15.6 | G300E | 798937.81 | 6.27
894 | Story5 | B45 | 32 MPa RC Beam (27.5 cm x 25 cm) | Beam | 32MPa | Concrete Rectangular | 250 | 275 | 687.5 | 6975 | 0.48 | 1173.17 | G300E | 3110850 | 24.41 | G300E | 1571277.27 | 12.33
895 | Story5 | B46 | 32 MPa RC Beam (27.5 cm x 25 cm) | Beam | 32MPa | Concrete Rectangular | 250 | 275 | 687.5 | 6975 | 0.48 | 1173.17 | G300E | 3134945.45 | 24.6 | G300E | 1683511.36 | 13.21
896 | Story5 | B47 | 32 MPa RC Beam (27.5 cm x 25 cm) | Beam | 32MPa | Concrete Rectangular | 250 | 275 | 687.5 | 4575 | 0.31 | 769.5 | G300E | 2008425 | 15.76 | G300E | 798937.81 | 6.27
897 | Story5 | B48 | 32 MPa RC Beam (27.5 cm x 25 cm) | Beam | 32MPa | Concrete Rectangular | 250 | 275 | 687.5 | 6975 | 0.48 | 1173.17 | G300E | 3353706.82 | 26.31 | G300E | 775124.46 | 6.08
898 | Story5 | B49 | 32 MPa RC Beam (27.5 cm x 25 cm) | Beam | 32MPa | Concrete Rectangular | 250 | 275 | 687.5 | 4575 | 0.31 | 769.5 | G300E | 1901566.07 | 14.92 | G300E | 798937.81 | 6.27
899 | Story5 | B5 | 32 MPa RC Beam (27.5 cm x 25 cm) | Beam | 32MPa | Concrete Rectangular | 250 | 275 | 687.5 | 6975 | 0.48 | 1173.17 | G300E | 4034086.36 | 31.65 | G300E | 800554.44 | 6.28
900 | Story5 | B50 | 32 MPa RC Beam (27.5 cm x 25 cm) | Beam | 32MPa | Concrete Rectangular | 250 | 275 | 687.5 | 6975 | 0.48 | 1173.17 | G300E | 3374948.86 | 26.48 | G300E | 775124.46 | 6.08
901 | Story5 | B51 | 32 MPa RC Beam (27.5 cm x 25 cm) | Beam | 32MPa | Concrete Rectangular | 250 | 275 | 687.5 | 4800 | 0.33 | 807.34 | G300E | 2174400 | 17.06 | G300E | 869960.88 | 6.83
902 | Story5 | B52 | 32 MPa RC Beam (27.5 cm x 25 cm) | Beam | 32MPa | Concrete Rectangular | 250 | 275 | 687.5 | 6975 | 0.48 | 1173.17 | G300E | 3630942.39 | 28.49 | G300E | 1063486.44 | 8.34
903 | Story5 | B54 | 32 MPa RC Beam (27.5 cm x 25 cm) | Beam | 32MPa | Concrete Rectangular | 250 | 275 | 687.5 | 6975 | 0.48 | 1173.17 | G300E | 3640040.22 | 28.56 | G300E | 1063486.44 | 8.34
904 | Story5 | B55 | 32 MPa RC Beam (27.5 cm x 25 cm) | Beam | 32MPa | Concrete Rectangular | 250 | 275 | 687.5 | 4575 | 0.31 | 769.5 | G300E | 2086200 | 16.37 | G300E | 1069585.28 | 8.39
905 | Story5 | B56 | 32 MPa RC Beam (27.5 cm x 25 cm) | Beam | 32MPa | Concrete Rectangular | 250 | 275 | 687.5 | 6975 | 0.48 | 1173.17 | G300E | 3386045.45 | 26.57 | G300E | 775124.46 | 6.08
906 | Story5 | B57 | 32 MPa RC Beam (27.5 cm x 25 cm) | Beam | 32MPa | Concrete Rectangular | 250 | 275 | 687.5 | 4575 | 0.31 | 769.5 | G300E | 1901566.07 | 14.92 | G300E | 798937.81 | 6.27
907 | Story5 | B58 | 32 MPa RC Beam (27.5 cm x 25 cm) | Beam | 32MPa | Concrete Rectangular | 250 | 275 | 687.5 | 6975 | 0.48 | 1173.17 | G300E | 3442453.12 | 27.01 | G300E | 710530.75 | 5.58
908 | Story5 | B59 | 32 MPa RC Beam (27.5 cm x 25 cm) | Beam | 32MPa | Concrete Rectangular | 250 | 275 | 687.5 | 4575 | 0.31 | 769.5 | G300E | 2006464.29 | 15.74 | G300E | 798937.81 | 6.27
909 | Story5 | B6 | 32 MPa RC Beam (27.5 cm x 25 cm) | Beam | 32MPa | Concrete Rectangular | 250 | 275 | 687.5 | 4575 | 0.31 | 769.5 | G300E | 1473476.79 | 11.56 | G300E | 738208.93 | 5.79
910 | Story5 | B60 | 32 MPa RC Beam (27.5 cm x 25 cm) | Beam | 32MPa | Concrete Rectangular | 250 | 275 | 687.5 | 6975 | 0.48 | 1173.17 | G300E | 3111167.05 | 24.41 | G300E | 1683511.36 | 13.21
911 | Story5 | B61 | 32 MPa RC Beam (27.5 cm x 25 cm) | Beam | 32MPa | Concrete Rectangular | 250 | 275 | 687.5 | 6975 | 0.48 | 1173.17 | G300E | 3596246.59 | 28.22 | G300E | 1897465.37 | 14.89
912 | Story5 | B62 | 32 MPa RC Beam (27.5 cm x 25 cm) | Beam | 32MPa | Concrete Rectangular | 250 | 275 | 687.5 | 4575 | 0.31 | 769.5 | G300E | 2132930.36 | 16.74 | G300E | 798937.81 | 6.27
913 | Story5 | B63 | 32 MPa RC Beam (27.5 cm x 25 cm) | Beam | 32MPa | Concrete Rectangular | 250 | 275 | 687.5 | 6975 | 0.48 | 1173.17 | G300E | 3984627.27 | 31.26 | G300E | 800554.44 | 6.28
914 | Story5 | B64 | 32 MPa RC Beam (27.5 cm x 25 cm) | Beam | 32MPa | Concrete Rectangular | 250 | 275 | 687.5 | 4575 | 0.31 | 769.5 | G300E | 1907121.43 | 14.96 | G300E | 798937.81 | 6.27
915 | Story5 | B65 | 32 MPa RC Beam (27.5 cm x 25 cm) | Beam | 32MPa | Concrete Rectangular | 250 | 275 | 687.5 | 6975 | 0.48 | 1173.17 | G300E | 4034086.36 | 31.65 | G300E | 800554.44 | 6.28
916 | Story5 | B66 | 32 MPa RC Beam (27.5 cm x 25 cm) | Beam | 32MPa | Concrete Rectangular | 250 | 275 | 687.5 | 4575 | 0.31 | 769.5 | G300E | 1899605.36 | 14.91 | G300E | 772726.57 | 6.06
917 | Story5 | B67 | 32 MPa RC Beam (27.5 cm x 25 cm) | Beam | 32MPa | Concrete Rectangular | 250 | 275 | 687.5 | 6975 | 0.48 | 1173.17 | G300E | 4085447.73 | 32.06 | G300E | 800554.44 | 6.28
918 | Story5 | B68 | 32 MPa RC Beam (27.5 cm x 25 cm) | Beam | 32MPa | Concrete Rectangular | 250 | 275 | 687.5 | 4575 | 0.31 | 769.5 | G300E | 1742421.43 | 13.67 | G300E | 798937.81 | 6.27
919 | Story5 | B69 | 32 MPa RC Beam (27.5 cm x 25 cm) | Beam | 32MPa | Concrete Rectangular | 250 | 275 | 687.5 | 6975 | 0.48 | 1173.17 | G300E | 4085447.73 | 32.06 | G300E | 800554.44 | 6.28
920 | Story5 | B7 | 32 MPa RC Beam (27.5 cm x 25 cm) | Beam | 32MPa | Concrete Rectangular | 250 | 275 | 687.5 | 6975 | 0.48 | 1173.17 | G300E | 4085447.73 | 32.06 | G300E | 800554.44 | 6.28
921 | Story5 | B70 | 32 MPa RC Beam (27.5 cm x 25 cm) | Beam | 32MPa | Concrete Rectangular | 250 | 275 | 687.5 | 4575 | 0.31 | 769.5 | G300E | 1900912.5 | 14.92 | G300E | 772726.57 | 6.06
922 | Story5 | B71 | 32 MPa RC Beam (27.5 cm x 25 cm) | Beam | 32MPa | Concrete Rectangular | 250 | 275 | 687.5 | 6975 | 0.48 | 1173.17 | G300E | 4032818.18 | 31.64 | G300E | 800554.44 | 6.28
923 | Story5 | B72 | 32 MPa RC Beam (27.5 cm x 25 cm) | Beam | 32MPa | Concrete Rectangular | 250 | 275 | 687.5 | 4575 | 0.31 | 769.5 | G300E | 1913003.57 | 15.01 | G300E | 798937.81 | 6.27
924 | Story5 | B73 | 32 MPa RC Beam (27.5 cm x 25 cm) | Beam | 32MPa | Concrete Rectangular | 250 | 275 | 687.5 | 6975 | 0.48 | 1173.17 | G300E | 3992870.45 | 31.33 | G300E | 800554.44 | 6.28
925 | Story5 | B74 | 32 MPa RC Beam (27.5 cm x 25 cm) | Beam | 32MPa | Concrete Rectangular | 250 | 275 | 687.5 | 4575 | 0.31 | 769.5 | G300E | 2036144.12 | 15.98 | G300E | 882583.7 | 6.93
926 | Story5 | B75 | 32 MPa RC Beam (27.5 cm x 25 cm) | Beam | 32MPa | Concrete Rectangular | 250 | 275 | 687.5 | 6975 | 0.48 | 1173.17 | G300E | 3592404 | 28.19 | G300E | 1769593.14 | 13.88
927 | Story5 | B76 | 32 MPa RC Beam (27.5 cm x 25 cm) | Beam | 32MPa | Concrete Rectangular | 250 | 275 | 687.5 | 4575 | 0.31 | 769.5 | G300E | 1834901.79 | 14.4 | G300E | 974475 | 7.65
928 | Story5 | B77 | 32 MPa RC Beam (27.5 cm x 25 cm) | Beam | 32MPa | Concrete Rectangular | 250 | 275 | 687.5 | 4575 | 0.31 | 769.5 | G300E | 1741441.07 | 13.66 | G300E | 749973.21 | 5.88
929 | Story5 | B78 | 32 MPa RC Beam (27.5 cm x 25 cm) | Beam | 32MPa | Concrete Rectangular | 250 | 275 | 687.5 | 4575 | 0.31 | 769.5 | G300E | 1724448.21 | 13.53 | G300E | 738208.93 | 5.79
930 | Story5 | B79 | 32 MPa RC Beam (27.5 cm x 25 cm) | Beam | 32MPa | Concrete Rectangular | 250 | 275 | 687.5 | 4575 | 0.31 | 769.5 | G300E | 1719219.64 | 13.49 | G300E | 727425 | 5.71
931 | Story5 | B8 | 32 MPa RC Beam (27.5 cm x 25 cm) | Beam | 32MPa | Concrete Rectangular | 250 | 275 | 687.5 | 4575 | 0.31 | 769.5 | G300E | 1469228.57 | 11.53 | G300E | 727425 | 5.71
932 | Story5 | B80 | 32 MPa RC Beam (27.5 cm x 25 cm) | Beam | 32MPa | Concrete Rectangular | 250 | 275 | 687.5 | 4575 | 0.31 | 769.5 | G300E | 1724121.43 | 13.53 | G300E | 738208.93 | 5.79
933 | Story5 | B81 | 32 MPa RC Beam (27.5 cm x 25 cm) | Beam | 32MPa | Concrete Rectangular | 250 | 275 | 687.5 | 4575 | 0.31 | 769.5 | G300E | 1739807.14 | 13.65 | G300E | 749973.21 | 5.88
934 | Story5 | B82 | 32 MPa RC Beam (27.5 cm x 25 cm) | Beam | 32MPa | Concrete Rectangular | 250 | 275 | 687.5 | 4575 | 0.31 | 769.5 | G300E | 1834248.21 | 14.39 | G300E | 1089176.79 | 8.55
935 | Story5 | B9 | 32 MPa RC Beam (27.5 cm x 25 cm) | Beam | 32MPa | Concrete Rectangular | 250 | 275 | 687.5 | 6975 | 0.48 | 1173.17 | G300E | 4085447.73 | 32.06 | G300E | 800554.44 | 6.28
936 | Story6 | B1 | 32 MPa RC Beam (27.5 cm x 25 cm) | Beam | 32MPa | Concrete Rectangular | 250 | 275 | 687.5 | 6975 | 0.48 | 1173.17 | G300E | 3611781.82 | 28.34 | G300E | 1897465.37 | 14.89
937 | Story6 | B10 | 32 MPa RC Beam (27.5 cm x 25 cm) | Beam | 32MPa | Concrete Rectangular | 250 | 275 | 687.5 | 4575 | 0.31 | 769.5 | G300E | 1475437.5 | 11.58 | G300E | 741150 | 5.82
938 | Story6 | B11 | 32 MPa RC Beam (27.5 cm x 25 cm) | Beam | 32MPa | Concrete Rectangular | 250 | 275 | 687.5 | 6975 | 0.48 | 1173.17 | G300E | 4047719.32 | 31.76 | G300E | 800554.44 | 6.28
939 | Story6 | B12 | 32 MPa RC Beam (27.5 cm x 25 cm) | Beam | 32MPa | Concrete Rectangular | 250 | 275 | 687.5 | 4575 | 0.31 | 769.5 | G300E | 1495044.64 | 11.73 | G300E | 755855.36 | 5.93
940 | Story6 | B13 | 32 MPa RC Beam (27.5 cm x 25 cm) | Beam | 32MPa | Concrete Rectangular | 250 | 275 | 687.5 | 6975 | 0.48 | 1173.17 | G300E | 3980188.64 | 31.23 | G300E | 800554.44 | 6.28
941 | Story6 | B14 | 32 MPa RC Beam (27.5 cm x 25 cm) | Beam | 32MPa | Concrete Rectangular | 250 | 275 | 687.5 | 4575 | 0.31 | 769.5 | G300E | 1321848.21 | 10.37 | G300E | 977416.07 | 7.67
942 | Story6 | B15 | 32 MPa RC Beam (27.5 cm x 25 cm) | Beam | 32MPa | Concrete Rectangular | 250 | 275 | 687.5 | 6975 | 0.48 | 1173.17 | G300E | 3548689.77 | 27.84 | G300E | 1897465.37 | 14.89
943 | Story6 | B16 | 32 MPa RC Beam (27.5 cm x 25 cm) | Beam | 32MPa | Concrete Rectangular | 250 | 275 | 687.5 | 6975 | 0.48 | 1173.17 | G300E | 3147310.23 | 24.69 | G300E | 1683511.36 | 13.21
944 | Story6 | B17 | 32 MPa RC Beam (27.5 cm x 25 cm) | Beam | 32MPa | Concrete Rectangular | 250 | 275 | 687.5 | 4575 | 0.31 | 769.5 | G300E | 1964962.5 | 15.42 | G300E | 798937.81 | 6.27
945 | Story6 | B18 | 32 MPa RC Beam (27.5 cm x 25 cm) | Beam | 32MPa | Concrete Rectangular | 250 | 275 | 687.5 | 6975 | 0.48 | 1173.17 | G300E | 3347048.86 | 26.26 | G300E | 775124.46 | 6.08
946 | Story6 | B19 | 32 MPa RC Beam (27.5 cm x 25 cm) | Beam | 32MPa | Concrete Rectangular | 250 | 275 | 687.5 | 4575 | 0.31 | 769.5 | G300E | 1858103.57 | 14.58 | G300E | 798937.81 | 6.27
947 | Story6 | B2 | 32 MPa RC Beam (27.5 cm x 25 cm) | Beam | 32MPa | Concrete Rectangular | 250 | 275 | 687.5 | 4575 | 0.31 | 769.5 | G300E | 1321848.21 | 10.37 | G300E | 977416.07 | 7.67
948 | Story6 | B20 | 32 MPa RC Beam (27.5 cm x 25 cm) | Beam | 32MPa | Concrete Rectangular | 250 | 275 | 687.5 | 6975 | 0.48 | 1173.17 | G300E | 3370510.23 | 26.45 | G300E | 775124.46 | 6.08
949 | Story6 | B21 | 32 MPa RC Beam (27.5 cm x 25 cm) | Beam | 32MPa | Concrete Rectangular | 250 | 275 | 687.5 | 4575 | 0.31 | 769.5 | G300E | 1706801.79 | 13.39 | G300E | 772726.57 | 6.06
950 | Story6 | B22 | 32 MPa RC Beam (27.5 cm x 25 cm) | Beam | 32MPa | Concrete Rectangular | 250 | 275 | 687.5 | 7200 | 0.5 | 1211.01 | G300E | 3785008.7 | 29.7 | G300E | 876157.67 | 6.87
951 | Story6 | B23 | 32 MPa RC Beam (27.5 cm x 25 cm) | Beam | 32MPa | Concrete Rectangular | 250 | 275 | 687.5 | 4575 | 0.31 | 769.5 | G300E | 1663339.29 | 13.05 | G300E | 746515.33 | 5.86
952 | Story6 | B24 | 32 MPa RC Beam (27.5 cm x 25 cm) | Beam | 32MPa | Concrete Rectangular | 250 | 275 | 687.5 | 7200 | 0.5 | 1211.01 | G300E | 3785321.74 | 29.7 | G300E | 1097792.45 | 8.61
953 | Story6 | B25 | 32 MPa RC Beam (27.5 cm x 25 cm) | Beam | 32MPa | Concrete Rectangular | 250 | 275 | 687.5 | 4575 | 0.31 | 769.5 | G300E | 1706475 | 13.39 | G300E | 772726.57 | 6.06
954 | Story6 | B26 | 32 MPa RC Beam (27.5 cm x 25 cm) | Beam | 32MPa | Concrete Rectangular | 250 | 275 | 687.5 | 6975 | 0.48 | 1173.17 | G300E | 3370193.18 | 26.44 | G300E | 775124.46 | 6.08
955 | Story6 | B27 | 32 MPa RC Beam (27.5 cm x 25 cm) | Beam | 32MPa | Concrete Rectangular | 250 | 275 | 687.5 | 4575 | 0.31 | 769.5 | G300E | 1858103.57 | 14.58 | G300E | 798937.81 | 6.27
956 | Story6 | B28 | 32 MPa RC Beam (27.5 cm x 25 cm) | Beam | 32MPa | Concrete Rectangular | 250 | 275 | 687.5 | 6975 | 0.48 | 1173.17 | G300E | 3347365.91 | 26.26 | G300E | 775124.46 | 6.08
957 | Story6 | B29 | 32 MPa RC Beam (27.5 cm x 25 cm) | Beam | 32MPa | Concrete Rectangular | 250 | 275 | 687.5 | 4575 | 0.31 | 769.5 | G300E | 1964962.5 | 15.42 | G300E | 798937.81 | 6.27
958 | Story6 | B3 | 32 MPa RC Beam (27.5 cm x 25 cm) | Beam | 32MPa | Concrete Rectangular | 250 | 275 | 687.5 | 6975 | 0.48 | 1173.17 | G300E | 3980505.68 | 31.23 | G300E | 800554.44 | 6.28
959 | Story6 | B30 | 32 MPa RC Beam (27.5 cm x 25 cm) | Beam | 32MPa | Concrete Rectangular | 250 | 275 | 687.5 | 6975 | 0.48 | 1173.17 | G300E | 3143505.68 | 24.67 | G300E | 1683511.36 | 13.21
960 | Story6 | B31 | 32 MPa RC Beam (27.5 cm x 25 cm) | Beam | 32MPa | Concrete Rectangular | 250 | 275 | 687.5 | 6975 | 0.48 | 1173.17 | G300E | 3116556.82 | 24.45 | G300E | 1795745.45 | 14.09
961 | Story6 | B32 | 32 MPa RC Beam (27.5 cm x 25 cm) | Beam | 32MPa | Concrete Rectangular | 250 | 275 | 687.5 | 4575 | 0.31 | 769.5 | G300E | 2001235.71 | 15.7 | G300E | 798937.81 | 6.27
962 | Story6 | B33 | 32 MPa RC Beam (27.5 cm x 25 cm) | Beam | 32MPa | Concrete Rectangular | 250 | 275 | 687.5 | 6975 | 0.48 | 1173.17 | G300E | 3287127.27 | 25.79 | G300E | 775124.46 | 6.08
963 | Story6 | B34 | 32 MPa RC Beam (27.5 cm x 25 cm) | Beam | 32MPa | Concrete Rectangular | 250 | 275 | 687.5 | 4575 | 0.31 | 769.5 | G300E | 1902219.64 | 14.93 | G300E | 798937.81 | 6.27
964 | Story6 | B35 | 32 MPa RC Beam (27.5 cm x 25 cm) | Beam | 32MPa | Concrete Rectangular | 250 | 275 | 687.5 | 6975 | 0.48 | 1173.17 | G300E | 2728493.18 | 21.41 | G300E | 1596707.25 | 12.53
965 | Story6 | B36 | 32 MPa RC Beam (27.5 cm x 25 cm) | Beam | 32MPa | Concrete Rectangular | 250 | 275 | 687.5 | 4800 | 0.33 | 807.34 | G300E | 2091200 | 16.41 | G300E | 844293.92 | 6.62
966 | Story6 | B4 | 32 MPa RC Beam (27.5 cm x 25 cm) | Beam | 32MPa | Concrete Rectangular | 250 | 275 | 687.5 | 4575 | 0.31 | 769.5 | G300E | 1495044.64 | 11.73 | G300E | 755855.36 | 5.93
967 | Story6 | B40 | 32 MPa RC Beam (27.5 cm x 25 cm) | Beam | 32MPa | Concrete Rectangular | 250 | 275 | 687.5 | 4575 | 0.31 | 769.5 | G300E | 1999885 | 15.69 | G300E | 804717.64 | 6.31
968 | Story6 | B41 | 32 MPa RC Beam (27.5 cm x 25 cm) | Beam | 32MPa | Concrete Rectangular | 250 | 275 | 687.5 | 6975 | 0.48 | 1173.17 | G300E | 2727542.05 | 21.4 | G300E | 1596707.25 | 12.53
969 | Story6 | B42 | 32 MPa RC Beam (27.5 cm x 25 cm) | Beam | 32MPa | Concrete Rectangular | 250 | 275 | 687.5 | 4575 | 0.31 | 769.5 | G300E | 1900585.71 | 14.91 | G300E | 798937.81 | 6.27
970 | Story6 | B43 | 32 MPa RC Beam (27.5 cm x 25 cm) | Beam | 32MPa | Concrete Rectangular | 250 | 275 | 687.5 | 6975 | 0.48 | 1173.17 | G300E | 3287761.36 | 25.8 | G300E | 775124.46 | 6.08
971 | Story6 | B44 | 32 MPa RC Beam (27.5 cm x 25 cm) | Beam | 32MPa | Concrete Rectangular | 250 | 275 | 687.5 | 4575 | 0.31 | 769.5 | G300E | 2001235.71 | 15.7 | G300E | 798937.81 | 6.27
972 | Story6 | B45 | 32 MPa RC Beam (27.5 cm x 25 cm) | Beam | 32MPa | Concrete Rectangular | 250 | 275 | 687.5 | 6975 | 0.48 | 1173.17 | G300E | 3110532.95 | 24.41 | G300E | 1571277.27 | 12.33
973 | Story6 | B46 | 32 MPa RC Beam (27.5 cm x 25 cm) | Beam | 32MPa | Concrete Rectangular | 250 | 275 | 687.5 | 6975 | 0.48 | 1173.17 | G300E | 3147310.23 | 24.69 | G300E | 1683511.36 | 13.21
974 | Story6 | B47 | 32 MPa RC Beam (27.5 cm x 25 cm) | Beam | 32MPa | Concrete Rectangular | 250 | 275 | 687.5 | 4575 | 0.31 | 769.5 | G300E | 2018228.57 | 15.84 | G300E | 798937.81 | 6.27
975 | Story6 | B48 | 32 MPa RC Beam (27.5 cm x 25 cm) | Beam | 32MPa | Concrete Rectangular | 250 | 275 | 687.5 | 6975 | 0.48 | 1173.17 | G300E | 3347048.86 | 26.26 | G300E | 775124.46 | 6.08
976 | Story6 | B49 | 32 MPa RC Beam (27.5 cm x 25 cm) | Beam | 32MPa | Concrete Rectangular | 250 | 275 | 687.5 | 4575 | 0.31 | 769.5 | G300E | 1920519.64 | 15.07 | G300E | 798937.81 | 6.27
977 | Story6 | B5 | 32 MPa RC Beam (27.5 cm x 25 cm) | Beam | 32MPa | Concrete Rectangular | 250 | 275 | 687.5 | 6975 | 0.48 | 1173.17 | G300E | 4047402.27 | 31.76 | G300E | 800554.44 | 6.28
978 | Story6 | B50 | 32 MPa RC Beam (27.5 cm x 25 cm) | Beam | 32MPa | Concrete Rectangular | 250 | 275 | 687.5 | 6975 | 0.48 | 1173.17 | G300E | 3370193.18 | 26.44 | G300E | 775124.46 | 6.08
979 | Story6 | B51 | 32 MPa RC Beam (27.5 cm x 25 cm) | Beam | 32MPa | Concrete Rectangular | 250 | 275 | 687.5 | 4800 | 0.33 | 807.34 | G300E | 2190080 | 17.18 | G300E | 869960.88 | 6.83
980 | Story6 | B52 | 32 MPa RC Beam (27.5 cm x 25 cm) | Beam | 32MPa | Concrete Rectangular | 250 | 275 | 687.5 | 6975 | 0.48 | 1173.17 | G300E | 3666727.17 | 28.77 | G300E | 1063486.44 | 8.34
981 | Story6 | B54 | 32 MPa RC Beam (27.5 cm x 25 cm) | Beam | 32MPa | Concrete Rectangular | 250 | 275 | 687.5 | 6975 | 0.48 | 1173.17 | G300E | 3674611.96 | 28.83 | G300E | 1063486.44 | 8.34
982 | Story6 | B55 | 32 MPa RC Beam (27.5 cm x 25 cm) | Beam | 32MPa | Concrete Rectangular | 250 | 275 | 687.5 | 4575 | 0.31 | 769.5 | G300E | 2094740 | 16.44 | G300E | 1069585.28 | 8.39
983 | Story6 | B56 | 32 MPa RC Beam (27.5 cm x 25 cm) | Beam | 32MPa | Concrete Rectangular | 250 | 275 | 687.5 | 6975 | 0.48 | 1173.17 | G300E | 3445015.91 | 27.03 | G300E | 887358.55 | 6.96
984 | Story6 | B57 | 32 MPa RC Beam (27.5 cm x 25 cm) | Beam | 32MPa | Concrete Rectangular | 250 | 275 | 687.5 | 4575 | 0.31 | 769.5 | G300E | 1919866.07 | 15.06 | G300E | 798937.81 | 6.27
985 | Story6 | B58 | 32 MPa RC Beam (27.5 cm x 25 cm) | Beam | 32MPa | Concrete Rectangular | 250 | 275 | 687.5 | 6975 | 0.48 | 1173.17 | G300E | 3436640.63 | 26.97 | G300E | 710530.75 | 5.58
986 | Story6 | B59 | 32 MPa RC Beam (27.5 cm x 25 cm) | Beam | 32MPa | Concrete Rectangular | 250 | 275 | 687.5 | 4575 | 0.31 | 769.5 | G300E | 2016594.64 | 15.82 | G300E | 798937.81 | 6.27
987 | Story6 | B6 | 32 MPa RC Beam (27.5 cm x 25 cm) | Beam | 32MPa | Concrete Rectangular | 250 | 275 | 687.5 | 4575 | 0.31 | 769.5 | G300E | 1475437.5 | 11.58 | G300E | 741150 | 5.82
988 | Story6 | B60 | 32 MPa RC Beam (27.5 cm x 25 cm) | Beam | 32MPa | Concrete Rectangular | 250 | 275 | 687.5 | 6975 | 0.48 | 1173.17 | G300E | 3123848.86 | 24.51 | G300E | 1683511.36 | 13.21
989 | Story6 | B61 | 32 MPa RC Beam (27.5 cm x 25 cm) | Beam | 32MPa | Concrete Rectangular | 250 | 275 | 687.5 | 6975 | 0.48 | 1173.17 | G300E | 3612732.95 | 28.35 | G300E | 1897465.37 | 14.89
990 | Story6 | B62 | 32 MPa RC Beam (27.5 cm x 25 cm) | Beam | 32MPa | Concrete Rectangular | 250 | 275 | 687.5 | 4575 | 0.31 | 769.5 | G300E | 2140773.21 | 16.8 | G300E | 798937.81 | 6.27
991 | Story6 | B63 | 32 MPa RC Beam (27.5 cm x 25 cm) | Beam | 32MPa | Concrete Rectangular | 250 | 275 | 687.5 | 6975 | 0.48 | 1173.17 | G300E | 3979871.59 | 31.23 | G300E | 800554.44 | 6.28
992 | Story6 | B64 | 32 MPa RC Beam (27.5 cm x 25 cm) | Beam | 32MPa | Concrete Rectangular | 250 | 275 | 687.5 | 4575 | 0.31 | 769.5 | G300E | 1910062.5 | 14.99 | G300E | 798937.81 | 6.27
993 | Story6 | B65 | 32 MPa RC Beam (27.5 cm x 25 cm) | Beam | 32MPa | Concrete Rectangular | 250 | 275 | 687.5 | 6975 | 0.48 | 1173.17 | G300E | 4047719.32 | 31.76 | G300E | 800554.44 | 6.28
994 | Story6 | B66 | 32 MPa RC Beam (27.5 cm x 25 cm) | Beam | 32MPa | Concrete Rectangular | 250 | 275 | 687.5 | 4575 | 0.31 | 769.5 | G300E | 1889475 | 14.83 | G300E | 772726.57 | 6.06
995 | Story6 | B67 | 32 MPa RC Beam (27.5 cm x 25 cm) | Beam | 32MPa | Concrete Rectangular | 250 | 275 | 687.5 | 6975 | 0.48 | 1173.17 | G300E | 4109226.14 | 32.24 | G300E | 800554.44 | 6.28
996 | Story6 | B68 | 32 MPa RC Beam (27.5 cm x 25 cm) | Beam | 32MPa | Concrete Rectangular | 250 | 275 | 687.5 | 4575 | 0.31 | 769.5 | G300E | 1716278.57 | 13.47 | G300E | 746515.33 | 5.86
997 | Story6 | B69 | 32 MPa RC Beam (27.5 cm x 25 cm) | Beam | 32MPa | Concrete Rectangular | 250 | 275 | 687.5 | 6975 | 0.48 | 1173.17 | G300E | 4108275 | 32.24 | G300E | 800554.44 | 6.28
998 | Story6 | B7 | 32 MPa RC Beam (27.5 cm x 25 cm) | Beam | 32MPa | Concrete Rectangular | 250 | 275 | 687.5 | 6975 | 0.48 | 1173.17 | G300E | 4108909.09 | 32.24 | G300E | 800554.44 | 6.28
999 | Story6 | B70 | 32 MPa RC Beam (27.5 cm x 25 cm) | Beam | 32MPa | Concrete Rectangular | 250 | 275 | 687.5 | 4575 | 0.31 | 769.5 | G300E | 1890782.14 | 14.84 | G300E | 772726.57 | 6.06
1000 | Story6 | B71 | 32 MPa RC Beam (27.5 cm x 25 cm) | Beam | 32MPa | Concrete Rectangular | 250 | 275 | 687.5 | 6975 | 0.48 | 1173.17 | G300E | 4045182.95 | 31.74 | G300E | 800554.44 | 6.28
1001 | Story6 | B72 | 32 MPa RC Beam (27.5 cm x 25 cm) | Beam | 32MPa | Concrete Rectangular | 250 | 275 | 687.5 | 4575 | 0.31 | 769.5 | G300E | 1915944.64 | 15.03 | G300E | 798937.81 | 6.27
1002 | Story6 | B73 | 32 MPa RC Beam (27.5 cm x 25 cm) | Beam | 32MPa | Concrete Rectangular | 250 | 275 | 687.5 | 6975 | 0.48 | 1173.17 | G300E | 3989700 | 31.3 | G300E | 800554.44 | 6.28
1003 | Story6 | B74 | 32 MPa RC Beam (27.5 cm x 25 cm) | Beam | 32MPa | Concrete Rectangular | 250 | 275 | 687.5 | 4575 | 0.31 | 769.5 | G300E | 2042333.82 | 16.02 | G300E | 981235.71 | 7.7
1004 | Story6 | B75 | 32 MPa RC Beam (27.5 cm x 25 cm) | Beam | 32MPa | Concrete Rectangular | 250 | 275 | 687.5 | 6975 | 0.48 | 1173.17 | G300E | 3606075 | 28.29 | G300E | 1770709.14 | 13.89
1005 | Story6 | B76 | 32 MPa RC Beam (27.5 cm x 25 cm) | Beam | 32MPa | Concrete Rectangular | 250 | 275 | 687.5 | 4575 | 0.31 | 769.5 | G300E | 1829346.43 | 14.35 | G300E | 977416.07 | 7.67
1006 | Story6 | B77 | 32 MPa RC Beam (27.5 cm x 25 cm) | Beam | 32MPa | Concrete Rectangular | 250 | 275 | 687.5 | 4575 | 0.31 | 769.5 | G300E | 1737519.64 | 13.63 | G300E | 755855.36 | 5.93
1007 | Story6 | B78 | 32 MPa RC Beam (27.5 cm x 25 cm) | Beam | 32MPa | Concrete Rectangular | 250 | 275 | 687.5 | 4575 | 0.31 | 769.5 | G300E | 1717258.93 | 13.47 | G300E | 741150 | 5.82
1008 | Story6 | B79 | 32 MPa RC Beam (27.5 cm x 25 cm) | Beam | 32MPa | Concrete Rectangular | 250 | 275 | 687.5 | 4575 | 0.31 | 769.5 | G300E | 1710069.64 | 13.42 | G300E | 729385.71 | 5.72
1009 | Story6 | B8 | 32 MPa RC Beam (27.5 cm x 25 cm) | Beam | 32MPa | Concrete Rectangular | 250 | 275 | 687.5 | 4575 | 0.31 | 769.5 | G300E | 1469228.57 | 11.53 | G300E | 729385.71 | 5.72
1010 | Story6 | B80 | 32 MPa RC Beam (27.5 cm x 25 cm) | Beam | 32MPa | Concrete Rectangular | 250 | 275 | 687.5 | 4575 | 0.31 | 769.5 | G300E | 1717258.93 | 13.47 | G300E | 741150 | 5.82
1011 | Story6 | B81 | 32 MPa RC Beam (27.5 cm x 25 cm) | Beam | 32MPa | Concrete Rectangular | 250 | 275 | 687.5 | 4575 | 0.31 | 769.5 | G300E | 1736866.07 | 13.63 | G300E | 755855.36 | 5.93
1012 | Story6 | B82 | 32 MPa RC Beam (27.5 cm x 25 cm) | Beam | 32MPa | Concrete Rectangular | 250 | 275 | 687.5 | 4575 | 0.31 | 769.5 | G300E | 1830326.79 | 14.36 | G300E | 1207800 | 9.48
1013 | Story6 | B9 | 32 MPa RC Beam (27.5 cm x 25 cm) | Beam | 32MPa | Concrete Rectangular | 250 | 275 | 687.5 | 6975 | 0.48 | 1173.17 | G300E | 4108909.09 | 32.24 | G300E | 800554.44 | 6.28
1014 | Story7 | B1 | 32 MPa RC Beam (30 cm x 25 cm) | Beam | 32MPa | Concrete Rectangular | 250 | 300 | 750 | 6987.5 | 0.52 | 1282.11 | G300E | 3331767.05 | 26.14 | G300E | 1966346.66 | 15.43
1015 | Story7 | B10 | 32 MPa RC Beam (30 cm x 25 cm) | Beam | 32MPa | Concrete Rectangular | 250 | 300 | 750 | 4587.5 | 0.34 | 841.74 | G300E | 1479468.75 | 11.61 | G300E | 742191.96 | 5.82
1016 | Story7 | B11 | 32 MPa RC Beam (30 cm x 25 cm) | Beam | 32MPa | Concrete Rectangular | 250 | 300 | 750 | 6987.5 | 0.52 | 1282.11 | G300E | 3643981.25 | 28.59 | G300E | 855493.92 | 6.71
1017 | Story7 | B12 | 32 MPa RC Beam (30 cm x 25 cm) | Beam | 32MPa | Concrete Rectangular | 250 | 300 | 750 | 4587.5 | 0.34 | 841.74 | G300E | 1493886.61 | 11.72 | G300E | 760869.64 | 5.97
1018 | Story7 | B13 | 32 MPa RC Beam (30 cm x 25 cm) | Beam | 32MPa | Concrete Rectangular | 250 | 300 | 750 | 6987.5 | 0.52 | 1282.11 | G300E | 3571882.95 | 28.03 | G300E | 855493.92 | 6.71
1019 | Story7 | B14 | 32 MPa RC Beam (30 cm x 25 cm) | Beam | 32MPa | Concrete Rectangular | 250 | 300 | 750 | 4587.5 | 0.34 | 841.74 | G300E | 1279257.14 | 10.04 | G300E | 999419.64 | 7.84
1020 | Story7 | B15 | 32 MPa RC Beam (30 cm x 25 cm) | Beam | 32MPa | Concrete Rectangular | 250 | 300 | 750 | 6987.5 | 0.52 | 1282.11 | G300E | 3264432.95 | 25.61 | G300E | 1846923.93 | 14.49
1021 | Story7 | B16 | 32 MPa RC Beam (30 cm x 25 cm) | Beam | 32MPa | Concrete Rectangular | 250 | 300 | 750 | 6987.5 | 0.52 | 1282.11 | G300E | 2943960.8 | 23.1 | G300E | 1791340.91 | 14.06
1022 | Story7 | B17 | 32 MPa RC Beam (30 cm x 25 cm) | Beam | 32MPa | Concrete Rectangular | 250 | 300 | 750 | 4587.5 | 0.34 | 841.74 | G300E | 1797644.64 | 14.1 | G300E | 825259.47 | 6.48
1023 | Story7 | B18 | 32 MPa RC Beam (30 cm x 25 cm) | Beam | 32MPa | Concrete Rectangular | 250 | 300 | 750 | 6987.5 | 0.52 | 1282.11 | G300E | 3064336.36 | 24.04 | G300E | 827702.41 | 6.49
1024 | Story7 | B19 | 32 MPa RC Beam (30 cm x 25 cm) | Beam | 32MPa | Concrete Rectangular | 250 | 300 | 750 | 4587.5 | 0.34 | 841.74 | G300E | 1720967.86 | 13.5 | G300E | 853931.67 | 6.7
1025 | Story7 | B2 | 32 MPa RC Beam (30 cm x 25 cm) | Beam | 32MPa | Concrete Rectangular | 250 | 300 | 750 | 4587.5 | 0.34 | 841.74 | G300E | 1279257.14 | 10.04 | G300E | 999419.64 | 7.84
1026 | Story7 | B20 | 32 MPa RC Beam (30 cm x 25 cm) | Beam | 32MPa | Concrete Rectangular | 250 | 300 | 750 | 6987.5 | 0.52 | 1282.11 | G300E | 3141198.86 | 24.65 | G300E | 827702.41 | 6.49
1027 | Story7 | B21 | 32 MPa RC Beam (30 cm x 25 cm) | Beam | 32MPa | Concrete Rectangular | 250 | 300 | 750 | 4587.5 | 0.34 | 841.74 | G300E | 1555817.86 | 12.21 | G300E | 796587.26 | 6.25
1028 | Story7 | B22 | 32 MPa RC Beam (30 cm x 25 cm) | Beam | 32MPa | Concrete Rectangular | 250 | 300 | 750 | 7200 | 0.54 | 1321.1 | G300E | 3467895.65 | 27.21 | G300E | 933496.9 | 7.32
1029 | Story7 | B23 | 32 MPa RC Beam (30 cm x 25 cm) | Beam | 32MPa | Concrete Rectangular | 250 | 300 | 750 | 4587.5 | 0.34 | 841.74 | G300E | 1385425 | 10.87 | G300E | 796587.26 | 6.25
1030 | Story7 | B24 | 32 MPa RC Beam (30 cm x 25 cm) | Beam | 32MPa | Concrete Rectangular | 250 | 300 | 750 | 7200 | 0.54 | 1321.1 | G300E | 3468208.7 | 27.21 | G300E | 933496.9 | 7.32
1031 | Story7 | B25 | 32 MPa RC Beam (30 cm x 25 cm) | Beam | 32MPa | Concrete Rectangular | 250 | 300 | 750 | 4587.5 | 0.34 | 841.74 | G300E | 1555817.86 | 12.21 | G300E | 796587.26 | 6.25
1032 | Story7 | B26 | 32 MPa RC Beam (30 cm x 25 cm) | Beam | 32MPa | Concrete Rectangular | 250 | 300 | 750 | 6987.5 | 0.52 | 1282.11 | G300E | 3140881.25 | 24.64 | G300E | 827702.41 | 6.49
1033 | Story7 | B27 | 32 MPa RC Beam (30 cm x 25 cm) | Beam | 32MPa | Concrete Rectangular | 250 | 300 | 750 | 4587.5 | 0.34 | 841.74 | G300E | 1720967.86 | 13.5 | G300E | 853931.67 | 6.7
1034 | Story7 | B28 | 32 MPa RC Beam (30 cm x 25 cm) | Beam | 32MPa | Concrete Rectangular | 250 | 300 | 750 | 6987.5 | 0.52 | 1282.11 | G300E | 3064336.36 | 24.04 | G300E | 827702.41 | 6.49
1035 | Story7 | B29 | 32 MPa RC Beam (30 cm x 25 cm) | Beam | 32MPa | Concrete Rectangular | 250 | 300 | 750 | 4587.5 | 0.34 | 841.74 | G300E | 1797644.64 | 14.1 | G300E | 825259.47 | 6.48
1036 | Story7 | B3 | 32 MPa RC Beam (30 cm x 25 cm) | Beam | 32MPa | Concrete Rectangular | 250 | 300 | 750 | 6987.5 | 0.52 | 1282.11 | G300E | 3572200.57 | 28.03 | G300E | 855493.92 | 6.71
1037 | Story7 | B30 | 32 MPa RC Beam (30 cm x 25 cm) | Beam | 32MPa | Concrete Rectangular | 250 | 300 | 750 | 6987.5 | 0.52 | 1282.11 | G300E | 2943960.8 | 23.1 | G300E | 1791340.91 | 14.06
1038 | Story7 | B31 | 32 MPa RC Beam (30 cm x 25 cm) | Beam | 32MPa | Concrete Rectangular | 250 | 300 | 750 | 6987.5 | 0.52 | 1282.11 | G300E | 2906164.77 | 22.8 | G300E | 1671918.18 | 13.12
1039 | Story7 | B32 | 32 MPa RC Beam (30 cm x 25 cm) | Beam | 32MPa | Concrete Rectangular | 250 | 300 | 750 | 4587.5 | 0.34 | 841.74 | G300E | 1842536.61 | 14.46 | G300E | 853931.67 | 6.7
1040 | Story7 | B33 | 32 MPa RC Beam (30 cm x 25 cm) | Beam | 32MPa | Concrete Rectangular | 250 | 300 | 750 | 6987.5 | 0.52 | 1282.11 | G300E | 3005895.45 | 23.59 | G300E | 827702.41 | 6.49
1041 | Story7 | B34 | 32 MPa RC Beam (30 cm x 25 cm) | Beam | 32MPa | Concrete Rectangular | 250 | 300 | 750 | 4587.5 | 0.34 | 841.74 | G300E | 1767498.21 | 13.87 | G300E | 825259.47 | 6.48
1042 | Story7 | B35 | 32 MPa RC Beam (30 cm x 25 cm) | Beam | 32MPa | Concrete Rectangular | 250 | 300 | 750 | 6987.5 | 0.52 | 1282.11 | G300E | 2505018.75 | 19.66 | G300E | 1671918.18 | 13.12
1043 | Story7 | B36 | 32 MPa RC Beam (30 cm x 25 cm) | Beam | 32MPa | Concrete Rectangular | 250 | 300 | 750 | 4800 | 0.36 | 880.73 | G300E | 1962240 | 15.4 | G300E | 870240.32 | 6.83
1044 | Story7 | B4 | 32 MPa RC Beam (30 cm x 25 cm) | Beam | 32MPa | Concrete Rectangular | 250 | 300 | 750 | 4587.5 | 0.34 | 841.74 | G300E | 1493886.61 | 11.72 | G300E | 760869.64 | 5.97
1045 | Story7 | B40 | 32 MPa RC Beam (30 cm x 25 cm) | Beam | 32MPa | Concrete Rectangular | 250 | 300 | 750 | 4587.5 | 0.34 | 841.74 | G300E | 1878122.5 | 14.74 | G300E | 858474.78 | 6.74
1046 | Story7 | B41 | 32 MPa RC Beam (30 cm x 25 cm) | Beam | 32MPa | Concrete Rectangular | 250 | 300 | 750 | 6987.5 | 0.52 | 1282.11 | G300E | 2504065.91 | 19.65 | G300E | 1671918.18 | 13.12
1047 | Story7 | B42 | 32 MPa RC Beam (30 cm x 25 cm) | Beam | 32MPa | Concrete Rectangular | 250 | 300 | 750 | 4587.5 | 0.34 | 841.74 | G300E | 1766187.5 | 13.86 | G300E | 825259.47 | 6.48
1048 | Story7 | B43 | 32 MPa RC Beam (30 cm x 25 cm) | Beam | 32MPa | Concrete Rectangular | 250 | 300 | 750 | 6987.5 | 0.52 | 1282.11 | G300E | 3006530.68 | 23.59 | G300E | 827702.41 | 6.49
1049 | Story7 | B44 | 32 MPa RC Beam (30 cm x 25 cm) | Beam | 32MPa | Concrete Rectangular | 250 | 300 | 750 | 4587.5 | 0.34 | 841.74 | G300E | 1842536.61 | 14.46 | G300E | 853931.67 | 6.7
1050 | Story7 | B45 | 32 MPa RC Beam (30 cm x 25 cm) | Beam | 32MPa | Concrete Rectangular | 250 | 300 | 750 | 6987.5 | 0.52 | 1282.11 | G300E | 2905529.55 | 22.8 | G300E | 1671918.18 | 13.12
1051 | Story7 | B46 | 32 MPa RC Beam (30 cm x 25 cm) | Beam | 32MPa | Concrete Rectangular | 250 | 300 | 750 | 6987.5 | 0.52 | 1282.11 | G300E | 2944278.41 | 23.1 | G300E | 1791340.91 | 14.06
1052 | Story7 | B47 | 32 MPa RC Beam (30 cm x 25 cm) | Beam | 32MPa | Concrete Rectangular | 250 | 300 | 750 | 4587.5 | 0.34 | 841.74 | G300E | 1851056.25 | 14.52 | G300E | 853931.67 | 6.7
1053 | Story7 | B48 | 32 MPa RC Beam (30 cm x 25 cm) | Beam | 32MPa | Concrete Rectangular | 250 | 300 | 750 | 6987.5 | 0.52 | 1282.11 | G300E | 3064336.36 | 24.04 | G300E | 827702.41 | 6.49
1054 | Story7 | B49 | 32 MPa RC Beam (30 cm x 25 cm) | Beam | 32MPa | Concrete Rectangular | 250 | 300 | 750 | 4587.5 | 0.34 | 841.74 | G300E | 1773068.75 | 13.91 | G300E | 825259.47 | 6.48
1055 | Story7 | B5 | 32 MPa RC Beam (30 cm x 25 cm) | Beam | 32MPa | Concrete Rectangular | 250 | 300 | 750 | 6987.5 | 0.52 | 1282.11 | G300E | 3643981.25 | 28.59 | G300E | 855493.92 | 6.71
1056 | Story7 | B50 | 32 MPa RC Beam (30 cm x 25 cm) | Beam | 32MPa | Concrete Rectangular | 250 | 300 | 750 | 6987.5 | 0.52 | 1282.11 | G300E | 3141198.86 | 24.65 | G300E | 827702.41 | 6.49
1057 | Story7 | B51 | 32 MPa RC Beam (30 cm x 25 cm) | Beam | 32MPa | Concrete Rectangular | 250 | 300 | 750 | 4800 | 0.36 | 880.73 | G300E | 1989440 | 15.61 | G300E | 870240.32 | 6.83
1058 | Story7 | B52 | 32 MPa RC Beam (30 cm x 25 cm) | Beam | 32MPa | Concrete Rectangular | 250 | 300 | 750 | 6987.5 | 0.52 | 1282.11 | G300E | 3365544.57 | 26.41 | G300E | 905945.78 | 7.11
1059 | Story7 | B54 | 32 MPa RC Beam (30 cm x 25 cm) | Beam | 32MPa | Concrete Rectangular | 250 | 300 | 750 | 6987.5 | 0.52 | 1282.11 | G300E | 3373139.67 | 26.47 | G300E | 905945.78 | 7.11
1060 | Story7 | B55 | 32 MPa RC Beam (30 cm x 25 cm) | Beam | 32MPa | Concrete Rectangular | 250 | 300 | 750 | 4587.5 | 0.34 | 841.74 | G300E | 1988834.17 | 15.61 | G300E | 1000228.83 | 7.85
1061 | Story7 | B56 | 32 MPa RC Beam (30 cm x 25 cm) | Beam | 32MPa | Concrete Rectangular | 250 | 300 | 750 | 6987.5 | 0.52 | 1282.11 | G300E | 3146280.68 | 24.69 | G300E | 827702.41 | 6.49
1062 | Story7 | B57 | 32 MPa RC Beam (30 cm x 25 cm) | Beam | 32MPa | Concrete Rectangular | 250 | 300 | 750 | 4587.5 | 0.34 | 841.74 | G300E | 1772085.71 | 13.9 | G300E | 825259.47 | 6.48
1063 | Story7 | B58 | 32 MPa RC Beam (30 cm x 25 cm) | Beam | 32MPa | Concrete Rectangular | 250 | 300 | 750 | 6987.5 | 0.52 | 1282.11 | G300E | 3169122.4 | 24.87 | G300E | 758727.21 | 5.95
1064 | Story7 | B59 | 32 MPa RC Beam (30 cm x 25 cm) | Beam | 32MPa | Concrete Rectangular | 250 | 300 | 750 | 4587.5 | 0.34 | 841.74 | G300E | 1850073.21 | 14.52 | G300E | 853931.67 | 6.7
1065 | Story7 | B6 | 32 MPa RC Beam (30 cm x 25 cm) | Beam | 32MPa | Concrete Rectangular | 250 | 300 | 750 | 4587.5 | 0.34 | 841.74 | G300E | 1479468.75 | 11.61 | G300E | 742191.96 | 5.82
1066 | Story7 | B60 | 32 MPa RC Beam (30 cm x 25 cm) | Beam | 32MPa | Concrete Rectangular | 250 | 300 | 750 | 6987.5 | 0.52 | 1282.11 | G300E | 2930303.41 | 22.99 | G300E | 1671918.18 | 13.12
1067 | Story7 | B61 | 32 MPa RC Beam (30 cm x 25 cm) | Beam | 32MPa | Concrete Rectangular | 250 | 300 | 750 | 6987.5 | 0.52 | 1282.11 | G300E | 3331767.05 | 26.14 | G300E | 1966346.66 | 15.43
1068 | Story7 | B62 | 32 MPa RC Beam (30 cm x 25 cm) | Beam | 32MPa | Concrete Rectangular | 250 | 300 | 750 | 4587.5 | 0.34 | 841.74 | G300E | 1970003.57 | 15.46 | G300E | 825259.47 | 6.48
1069 | Story7 | B63 | 32 MPa RC Beam (30 cm x 25 cm) | Beam | 32MPa | Concrete Rectangular | 250 | 300 | 750 | 6987.5 | 0.52 | 1282.11 | G300E | 3571882.95 | 28.03 | G300E | 855493.92 | 6.71
1070 | Story7 | B64 | 32 MPa RC Beam (30 cm x 25 cm) | Beam | 32MPa | Concrete Rectangular | 250 | 300 | 750 | 4587.5 | 0.34 | 841.74 | G300E | 1743905.36 | 13.68 | G300E | 853931.67 | 6.7
1071 | Story7 | B65 | 32 MPa RC Beam (30 cm x 25 cm) | Beam | 32MPa | Concrete Rectangular | 250 | 300 | 750 | 6987.5 | 0.52 | 1282.11 | G300E | 3643981.25 | 28.59 | G300E | 855493.92 | 6.71
1072 | Story7 | B66 | 32 MPa RC Beam (30 cm x 25 cm) | Beam | 32MPa | Concrete Rectangular | 250 | 300 | 750 | 4587.5 | 0.34 | 841.74 | G300E | 1730798.21 | 13.58 | G300E | 796587.26 | 6.25
1073 | Story7 | B67 | 32 MPa RC Beam (30 cm x 25 cm) | Beam | 32MPa | Concrete Rectangular | 250 | 300 | 750 | 6987.5 | 0.52 | 1282.11 | G300E | 3708774.43 | 29.1 | G300E | 855493.92 | 6.71
1074 | Story7 | B68 | 32 MPa RC Beam (30 cm x 25 cm) | Beam | 32MPa | Concrete Rectangular | 250 | 300 | 750 | 4587.5 | 0.34 | 841.74 | G300E | 1547953.57 | 12.15 | G300E | 796587.26 | 6.25
1075 | Story7 | B69 | 32 MPa RC Beam (30 cm x 25 cm) | Beam | 32MPa | Concrete Rectangular | 250 | 300 | 750 | 6987.5 | 0.52 | 1282.11 | G300E | 3708774.43 | 29.1 | G300E | 855493.92 | 6.71
1076 | Story7 | B7 | 32 MPa RC Beam (30 cm x 25 cm) | Beam | 32MPa | Concrete Rectangular | 250 | 300 | 750 | 6987.5 | 0.52 | 1282.11 | G300E | 3709092.05 | 29.1 | G300E | 855493.92 | 6.71
1077 | Story7 | B70 | 32 MPa RC Beam (30 cm x 25 cm) | Beam | 32MPa | Concrete Rectangular | 250 | 300 | 750 | 4587.5 | 0.34 | 841.74 | G300E | 1731781.25 | 13.59 | G300E | 796587.26 | 6.25
1078 | Story7 | B71 | 32 MPa RC Beam (30 cm x 25 cm) | Beam | 32MPa | Concrete Rectangular | 250 | 300 | 750 | 6987.5 | 0.52 | 1282.11 | G300E | 3642393.18 | 28.58 | G300E | 855493.92 | 6.71
1079 | Story7 | B72 | 32 MPa RC Beam (30 cm x 25 cm) | Beam | 32MPa | Concrete Rectangular | 250 | 300 | 750 | 4587.5 | 0.34 | 841.74 | G300E | 1748492.86 | 13.72 | G300E | 853931.67 | 6.7
1080 | Story7 | B73 | 32 MPa RC Beam (30 cm x 25 cm) | Beam | 32MPa | Concrete Rectangular | 250 | 300 | 750 | 6987.5 | 0.52 | 1282.11 | G300E | 3580776.14 | 28.1 | G300E | 855493.92 | 6.71
1081 | Story7 | B74 | 32 MPa RC Beam (30 cm x 25 cm) | Beam | 32MPa | Concrete Rectangular | 250 | 300 | 750 | 4587.5 | 0.34 | 841.74 | G300E | 1908130.15 | 14.97 | G300E | 608339.47 | 4.77
1082 | Story7 | B75 | 32 MPa RC Beam (30 cm x 25 cm) | Beam | 32MPa | Concrete Rectangular | 250 | 300 | 750 | 6987.5 | 0.52 | 1282.11 | G300E | 3314311 | 26.01 | G300E | 1872231.59 | 14.69
1083 | Story7 | B76 | 32 MPa RC Beam (30 cm x 25 cm) | Beam | 32MPa | Concrete Rectangular | 250 | 300 | 750 | 4587.5 | 0.34 | 841.74 | G300E | 1777000.89 | 13.94 | G300E | 999419.64 | 7.84
1084 | Story7 | B77 | 32 MPa RC Beam (30 cm x 25 cm) | Beam | 32MPa | Concrete Rectangular | 250 | 300 | 750 | 4587.5 | 0.34 | 841.74 | G300E | 1704583.93 | 13.37 | G300E | 760869.64 | 5.97
1085 | Story7 | B78 | 32 MPa RC Beam (30 cm x 25 cm) | Beam | 32MPa | Concrete Rectangular | 250 | 300 | 750 | 4587.5 | 0.34 | 841.74 | G300E | 1689183.04 | 13.25 | G300E | 742191.96 | 5.82
1086 | Story7 | B79 | 32 MPa RC Beam (30 cm x 25 cm) | Beam | 32MPa | Concrete Rectangular | 250 | 300 | 750 | 4587.5 | 0.34 | 841.74 | G300E | 1683940.18 | 13.21 | G300E | 739242.86 | 5.8
1087 | Story7 | B8 | 32 MPa RC Beam (30 cm x 25 cm) | Beam | 32MPa | Concrete Rectangular | 250 | 300 | 750 | 4587.5 | 0.34 | 841.74 | G300E | 1473898.21 | 11.56 | G300E | 739242.86 | 5.8
1088 | Story7 | B80 | 32 MPa RC Beam (30 cm x 25 cm) | Beam | 32MPa | Concrete Rectangular | 250 | 300 | 750 | 4587.5 | 0.34 | 841.74 | G300E | 1689510.71 | 13.26 | G300E | 742191.96 | 5.82
1089 | Story7 | B81 | 32 MPa RC Beam (30 cm x 25 cm) | Beam | 32MPa | Concrete Rectangular | 250 | 300 | 750 | 4587.5 | 0.34 | 841.74 | G300E | 1704583.93 | 13.37 | G300E | 760869.64 | 5.97
1090 | Story7 | B82 | 32 MPa RC Beam (30 cm x 25 cm) | Beam | 32MPa | Concrete Rectangular | 250 | 300 | 750 | 4587.5 | 0.34 | 841.74 | G300E | 1776673.21 | 13.94 | G300E | 1121643.75 | 8.8
1091 | Story7 | B9 | 32 MPa RC Beam (30 cm x 25 cm) | Beam | 32MPa | Concrete Rectangular | 250 | 300 | 750 | 6987.5 | 0.52 | 1282.11 | G300E | 3709092.05 | 29.1 | G300E | 855493.92 | 6.71
1092 | Story8 | B1 | 32 MPa RC Beam (30 cm x 25 cm) | Beam | 32MPa | Concrete Rectangular | 250 | 300 | 750 | 6987.5 | 0.52 | 1282.11 | G300E | 3286030.68 | 25.78 | G300E | 1966346.66 | 15.43
1093 | Story8 | B10 | 32 MPa RC Beam (30 cm x 25 cm) | Beam | 32MPa | Concrete Rectangular | 250 | 300 | 750 | 4587.5 | 0.34 | 841.74 | G300E | 1478485.71 | 11.6 | G300E | 739242.86 | 5.8
1094 | Story8 | B11 | 32 MPa RC Beam (30 cm x 25 cm) | Beam | 32MPa | Concrete Rectangular | 250 | 300 | 750 | 6987.5 | 0.52 | 1282.11 | G300E | 3639852.27 | 28.56 | G300E | 855493.92 | 6.71
1095 | Story8 | B12 | 32 MPa RC Beam (30 cm x 25 cm) | Beam | 32MPa | Concrete Rectangular | 250 | 300 | 750 | 4587.5 | 0.34 | 841.74 | G300E | 1355606.25 | 10.64 | G300E | 750056.25 | 5.89
1096 | Story8 | B13 | 32 MPa RC Beam (30 cm x 25 cm) | Beam | 32MPa | Concrete Rectangular | 250 | 300 | 750 | 6987.5 | 0.52 | 1282.11 | G300E | 3563307.39 | 27.96 | G300E | 855493.92 | 6.71
1097 | Story8 | B14 | 32 MPa RC Beam (30 cm x 25 cm) | Beam | 32MPa | Concrete Rectangular | 250 | 300 | 750 | 4587.5 | 0.34 | 841.74 | G300E | 1280567.86 | 10.05 | G300E | 997453.57 | 7.83
1098 | Story8 | B15 | 32 MPa RC Beam (30 cm x 25 cm) | Beam | 32MPa | Concrete Rectangular | 250 | 300 | 750 | 6987.5 | 0.52 | 1282.11 | G300E | 3286030.68 | 25.78 | G300E | 1846923.93 | 14.49
1099 | Story8 | B16 | 32 MPa RC Beam (30 cm x 25 cm) | Beam | 32MPa | Concrete Rectangular | 250 | 300 | 750 | 6987.5 | 0.52 | 1282.11 | G300E | 2959523.86 | 23.22 | G300E | 1791340.91 | 14.06
1100 | Story8 | B17 | 32 MPa RC Beam (30 cm x 25 cm) | Beam | 32MPa | Concrete Rectangular | 250 | 300 | 750 | 4587.5 | 0.34 | 841.74 | G300E | 1791746.43 | 14.06 | G300E | 825259.47 | 6.48
1101 | Story8 | B18 | 32 MPa RC Beam (30 cm x 25 cm) | Beam | 32MPa | Concrete Rectangular | 250 | 300 | 750 | 6987.5 | 0.52 | 1282.11 | G300E | 3066877.27 | 24.06 | G300E | 827702.41 | 6.49
1102 | Story8 | B19 | 32 MPa RC Beam (30 cm x 25 cm) | Beam | 32MPa | Concrete Rectangular | 250 | 300 | 750 | 4587.5 | 0.34 | 841.74 | G300E | 1724244.64 | 13.53 | G300E | 853931.67 | 6.7
1103 | Story8 | B2 | 32 MPa RC Beam (30 cm x 25 cm) | Beam | 32MPa | Concrete Rectangular | 250 | 300 | 750 | 4587.5 | 0.34 | 841.74 | G300E | 1280567.86 | 10.05 | G300E | 997453.57 | 7.83
1104 | Story8 | B20 | 32 MPa RC Beam (30 cm x 25 cm) | Beam | 32MPa | Concrete Rectangular | 250 | 300 | 750 | 6987.5 | 0.52 | 1282.11 | G300E | 3127859.09 | 24.54 | G300E | 827702.41 | 6.49
1105 | Story8 | B21 | 32 MPa RC Beam (30 cm x 25 cm) | Beam | 32MPa | Concrete Rectangular | 250 | 300 | 750 | 4587.5 | 0.34 | 841.74 | G300E | 1555817.86 | 12.21 | G300E | 796587.26 | 6.25
1106 | Story8 | B22 | 32 MPa RC Beam (30 cm x 25 cm) | Beam | 32MPa | Concrete Rectangular | 250 | 300 | 750 | 7200 | 0.54 | 1321.1 | G300E | 3488243.48 | 27.37 | G300E | 933496.9 | 7.32
1107 | Story8 | B23 | 32 MPa RC Beam (30 cm x 25 cm) | Beam | 32MPa | Concrete Rectangular | 250 | 300 | 750 | 4587.5 | 0.34 | 841.74 | G300E | 1379199.11 | 10.82 | G300E | 796587.26 | 6.25
1108 | Story8 | B24 | 32 MPa RC Beam (30 cm x 25 cm) | Beam | 32MPa | Concrete Rectangular | 250 | 300 | 750 | 7200 | 0.54 | 1321.1 | G300E | 3489495.65 | 27.38 | G300E | 933496.9 | 7.32
1109 | Story8 | B25 | 32 MPa RC Beam (30 cm x 25 cm) | Beam | 32MPa | Concrete Rectangular | 250 | 300 | 750 | 4587.5 | 0.34 | 841.74 | G300E | 1555817.86 | 12.21 | G300E | 796587.26 | 6.25
1110 | Story8 | B26 | 32 MPa RC Beam (30 cm x 25 cm) | Beam | 32MPa | Concrete Rectangular | 250 | 300 | 750 | 6987.5 | 0.52 | 1282.11 | G300E | 3127223.86 | 24.54 | G300E | 827702.41 | 6.49
1111 | Story8 | B27 | 32 MPa RC Beam (30 cm x 25 cm) | Beam | 32MPa | Concrete Rectangular | 250 | 300 | 750 | 4587.5 | 0.34 | 841.74 | G300E | 1724244.64 | 13.53 | G300E | 853931.67 | 6.7
1112 | Story8 | B28 | 32 MPa RC Beam (30 cm x 25 cm) | Beam | 32MPa | Concrete Rectangular | 250 | 300 | 750 | 6987.5 | 0.52 | 1282.11 | G300E | 3067194.89 | 24.07 | G300E | 827702.41 | 6.49
1113 | Story8 | B29 | 32 MPa RC Beam (30 cm x 25 cm) | Beam | 32MPa | Concrete Rectangular | 250 | 300 | 750 | 4587.5 | 0.34 | 841.74 | G300E | 1791746.43 | 14.06 | G300E | 825259.47 | 6.48
1114 | Story8 | B3 | 32 MPa RC Beam (30 cm x 25 cm) | Beam | 32MPa | Concrete Rectangular | 250 | 300 | 750 | 6987.5 | 0.52 | 1282.11 | G300E | 3563625 | 27.96 | G300E | 855493.92 | 6.71
1115 | Story8 | B30 | 32 MPa RC Beam (30 cm x 25 cm) | Beam | 32MPa | Concrete Rectangular | 250 | 300 | 750 | 6987.5 | 0.52 | 1282.11 | G300E | 2960159.09 | 23.23 | G300E | 1791340.91 | 14.06
1116 | Story8 | B31 | 32 MPa RC Beam (30 cm x 25 cm) | Beam | 32MPa | Concrete Rectangular | 250 | 300 | 750 | 6987.5 | 0.52 | 1282.11 | G300E | 2909976.14 | 22.83 | G300E | 1671918.18 | 13.12
1117 | Story8 | B32 | 32 MPa RC Beam (30 cm x 25 cm) | Beam | 32MPa | Concrete Rectangular | 250 | 300 | 750 | 4587.5 | 0.34 | 841.74 | G300E | 1835655.36 | 14.4 | G300E | 853931.67 | 6.7
1118 | Story8 | B33 | 32 MPa RC Beam (30 cm x 25 cm) | Beam | 32MPa | Concrete Rectangular | 250 | 300 | 750 | 6987.5 | 0.52 | 1282.11 | G300E | 3003672.16 | 23.57 | G300E | 827702.41 | 6.49
1119 | Story8 | B34 | 32 MPa RC Beam (30 cm x 25 cm) | Beam | 32MPa | Concrete Rectangular | 250 | 300 | 750 | 4587.5 | 0.34 | 841.74 | G300E | 1772085.71 | 13.9 | G300E | 825259.47 | 6.48
1120 | Story8 | B35 | 32 MPa RC Beam (30 cm x 25 cm) | Beam | 32MPa | Concrete Rectangular | 250 | 300 | 750 | 6987.5 | 0.52 | 1282.11 | G300E | 2500572.16 | 19.62 | G300E | 1671918.18 | 13.12
1121 | Story8 | B36 | 32 MPa RC Beam (30 cm x 25 cm) | Beam | 32MPa | Concrete Rectangular | 250 | 300 | 750 | 4800 | 0.36 | 880.73 | G300E | 1960640 | 15.38 | G300E | 898240.64 | 7.05
1122 | Story8 | B4 | 32 MPa RC Beam (30 cm x 25 cm) | Beam | 32MPa | Concrete Rectangular | 250 | 300 | 750 | 4587.5 | 0.34 | 841.74 | G300E | 1355606.25 | 10.64 | G300E | 750056.25 | 5.89
1123 | Story8 | B40 | 32 MPa RC Beam (30 cm x 25 cm) | Beam | 32MPa | Concrete Rectangular | 250 | 300 | 750 | 4587.5 | 0.34 | 841.74 | G300E | 1876899.17 | 14.73 | G300E | 858474.78 | 6.74
1124 | Story8 | B41 | 32 MPa RC Beam (30 cm x 25 cm) | Beam | 32MPa | Concrete Rectangular | 250 | 300 | 750 | 6987.5 | 0.52 | 1282.11 | G300E | 2498348.86 | 19.6 | G300E | 1671918.18 | 13.12
1125 | Story8 | B42 | 32 MPa RC Beam (30 cm x 25 cm) | Beam | 32MPa | Concrete Rectangular | 250 | 300 | 750 | 4587.5 | 0.34 | 841.74 | G300E | 1771102.68 | 13.9 | G300E | 825259.47 | 6.48
1126 | Story8 | B43 | 32 MPa RC Beam (30 cm x 25 cm) | Beam | 32MPa | Concrete Rectangular | 250 | 300 | 750 | 6987.5 | 0.52 | 1282.11 | G300E | 3004307.39 | 23.57 | G300E | 827702.41 | 6.49
1127 | Story8 | B44 | 32 MPa RC Beam (30 cm x 25 cm) | Beam | 32MPa | Concrete Rectangular | 250 | 300 | 750 | 4587.5 | 0.34 | 841.74 | G300E | 1835327.68 | 14.4 | G300E | 853931.67 | 6.7
1128 | Story8 | B45 | 32 MPa RC Beam (30 cm x 25 cm) | Beam | 32MPa | Concrete Rectangular | 250 | 300 | 750 | 6987.5 | 0.52 | 1282.11 | G300E | 2909658.52 | 22.83 | G300E | 1671918.18 | 13.12
1129 | Story8 | B46 | 32 MPa RC Beam (30 cm x 25 cm) | Beam | 32MPa | Concrete Rectangular | 250 | 300 | 750 | 6987.5 | 0.52 | 1282.11 | G300E | 2959841.48 | 23.22 | G300E | 1791340.91 | 14.06
1130 | Story8 | B47 | 32 MPa RC Beam (30 cm x 25 cm) | Beam | 32MPa | Concrete Rectangular | 250 | 300 | 750 | 4587.5 | 0.34 | 841.74 | G300E | 1842536.61 | 14.46 | G300E | 853931.67 | 6.7
1131 | Story8 | B48 | 32 MPa RC Beam (30 cm x 25 cm) | Beam | 32MPa | Concrete Rectangular | 250 | 300 | 750 | 6987.5 | 0.52 | 1282.11 | G300E | 3066559.66 | 24.06 | G300E | 827702.41 | 6.49
1132 | Story8 | B49 | 32 MPa RC Beam (30 cm x 25 cm) | Beam | 32MPa | Concrete Rectangular | 250 | 300 | 750 | 4587.5 | 0.34 | 841.74 | G300E | 1772085.71 | 13.9 | G300E | 825259.47 | 6.48
1133 | Story8 | B5 | 32 MPa RC Beam (30 cm x 25 cm) | Beam | 32MPa | Concrete Rectangular | 250 | 300 | 750 | 6987.5 | 0.52 | 1282.11 | G300E | 3639852.27 | 28.56 | G300E | 855493.92 | 6.71
1134 | Story8 | B50 | 32 MPa RC Beam (30 cm x 25 cm) | Beam | 32MPa | Concrete Rectangular | 250 | 300 | 750 | 6987.5 | 0.52 | 1282.11 | G300E | 3127541.48 | 24.54 | G300E | 827702.41 | 6.49
1135 | Story8 | B51 | 32 MPa RC Beam (30 cm x 25 cm) | Beam | 32MPa | Concrete Rectangular | 250 | 300 | 750 | 4800 | 0.36 | 880.73 | G300E | 1984000 | 15.57 | G300E | 870240.32 | 6.83
1136 | Story8 | B52 | 32 MPa RC Beam (30 cm x 25 cm) | Beam | 32MPa | Concrete Rectangular | 250 | 300 | 750 | 6987.5 | 0.52 | 1282.11 | G300E | 3385291.85 | 26.56 | G300E | 905945.78 | 7.11
1137 | Story8 | B54 | 32 MPa RC Beam (30 cm x 25 cm) | Beam | 32MPa | Concrete Rectangular | 250 | 300 | 750 | 6987.5 | 0.52 | 1282.11 | G300E | 3393190.76 | 26.62 | G300E | 905945.78 | 7.11
1138 | Story8 | B55 | 32 MPa RC Beam (30 cm x 25 cm) | Beam | 32MPa | Concrete Rectangular | 250 | 300 | 750 | 4587.5 | 0.34 | 841.74 | G300E | 1853044.17 | 14.54 | G300E | 973468.11 | 7.64
1139 | Story8 | B56 | 32 MPa RC Beam (30 cm x 25 cm) | Beam | 32MPa | Concrete Rectangular | 250 | 300 | 750 | 6987.5 | 0.52 | 1282.11 | G300E | 3131352.84 | 24.57 | G300E | 827702.41 | 6.49
1140 | Story8 | B57 | 32 MPa RC Beam (30 cm x 25 cm) | Beam | 32MPa | Concrete Rectangular | 250 | 300 | 750 | 4587.5 | 0.34 | 841.74 | G300E | 1771430.36 | 13.9 | G300E | 825259.47 | 6.48
1141 | Story8 | B58 | 32 MPa RC Beam (30 cm x 25 cm) | Beam | 32MPa | Concrete Rectangular | 250 | 300 | 750 | 6987.5 | 0.52 | 1282.11 | G300E | 3169995.83 | 24.87 | G300E | 758727.21 | 5.95
1142 | Story8 | B59 | 32 MPa RC Beam (30 cm x 25 cm) | Beam | 32MPa | Concrete Rectangular | 250 | 300 | 750 | 4587.5 | 0.34 | 841.74 | G300E | 1842208.93 | 14.45 | G300E | 853931.67 | 6.7
1143 | Story8 | B6 | 32 MPa RC Beam (30 cm x 25 cm) | Beam | 32MPa | Concrete Rectangular | 250 | 300 | 750 | 4587.5 | 0.34 | 841.74 | G300E | 1478485.71 | 11.6 | G300E | 739242.86 | 5.8
1144 | Story8 | B60 | 32 MPa RC Beam (30 cm x 25 cm) | Beam | 32MPa | Concrete Rectangular | 250 | 300 | 750 | 6987.5 | 0.52 | 1282.11 | G300E | 2946501.7 | 23.12 | G300E | 1791340.91 | 14.06
1145 | Story8 | B61 | 32 MPa RC Beam (30 cm x 25 cm) | Beam | 32MPa | Concrete Rectangular | 250 | 300 | 750 | 6987.5 | 0.52 | 1282.11 | G300E | 3286030.68 | 25.78 | G300E | 1966346.66 | 15.43
1146 | Story8 | B62 | 32 MPa RC Beam (30 cm x 25 cm) | Beam | 32MPa | Concrete Rectangular | 250 | 300 | 750 | 4587.5 | 0.34 | 841.74 | G300E | 1887428.57 | 14.81 | G300E | 825259.47 | 6.48
1147 | Story8 | B63 | 32 MPa RC Beam (30 cm x 25 cm) | Beam | 32MPa | Concrete Rectangular | 250 | 300 | 750 | 6987.5 | 0.52 | 1282.11 | G300E | 3563307.39 | 27.96 | G300E | 855493.92 | 6.71
1148 | Story8 | B64 | 32 MPa RC Beam (30 cm x 25 cm) | Beam | 32MPa | Concrete Rectangular | 250 | 300 | 750 | 4587.5 | 0.34 | 841.74 | G300E | 1734075 | 13.61 | G300E | 853931.67 | 6.7
1149 | Story8 | B65 | 32 MPa RC Beam (30 cm x 25 cm) | Beam | 32MPa | Concrete Rectangular | 250 | 300 | 750 | 6987.5 | 0.52 | 1282.11 | G300E | 3639852.27 | 28.56 | G300E | 855493.92 | 6.71
1150 | Story8 | B66 | 32 MPa RC Beam (30 cm x 25 cm) | Beam | 32MPa | Concrete Rectangular | 250 | 300 | 750 | 4587.5 | 0.34 | 841.74 | G300E | 1652155.36 | 12.96 | G300E | 796587.26 | 6.25
1151 | Story8 | B67 | 32 MPa RC Beam (30 cm x 25 cm) | Beam | 32MPa | Concrete Rectangular | 250 | 300 | 750 | 6987.5 | 0.52 | 1282.11 | G300E | 3712903.41 | 29.13 | G300E | 855493.92 | 6.71
1152 | Story8 | B68 | 32 MPa RC Beam (30 cm x 25 cm) | Beam | 32MPa | Concrete Rectangular | 250 | 300 | 750 | 4587.5 | 0.34 | 841.74 | G300E | 1526326.79 | 11.98 | G300E | 796587.26 | 6.25
1153 | Story8 | B69 | 32 MPa RC Beam (30 cm x 25 cm) | Beam | 32MPa | Concrete Rectangular | 250 | 300 | 750 | 6987.5 | 0.52 | 1282.11 | G300E | 3712268.18 | 29.13 | G300E | 855493.92 | 6.71
1154 | Story8 | B7 | 32 MPa RC Beam (30 cm x 25 cm) | Beam | 32MPa | Concrete Rectangular | 250 | 300 | 750 | 6987.5 | 0.52 | 1282.11 | G300E | 3712585.8 | 29.13 | G300E | 855493.92 | 6.71
1155 | Story8 | B70 | 32 MPa RC Beam (30 cm x 25 cm) | Beam | 32MPa | Concrete Rectangular | 250 | 300 | 750 | 4587.5 | 0.34 | 841.74 | G300E | 1652810.71 | 12.97 | G300E | 796587.26 | 6.25
1156 | Story8 | B71 | 32 MPa RC Beam (30 cm x 25 cm) | Beam | 32MPa | Concrete Rectangular | 250 | 300 | 750 | 6987.5 | 0.52 | 1282.11 | G300E | 3638264.2 | 28.55 | G300E | 855493.92 | 6.71
1157 | Story8 | B72 | 32 MPa RC Beam (30 cm x 25 cm) | Beam | 32MPa | Concrete Rectangular | 250 | 300 | 750 | 4587.5 | 0.34 | 841.74 | G300E | 1738662.5 | 13.64 | G300E | 853931.67 | 6.7
1158 | Story8 | B73 | 32 MPa RC Beam (30 cm x 25 cm) | Beam | 32MPa | Concrete Rectangular | 250 | 300 | 750 | 6987.5 | 0.52 | 1282.11 | G300E | 3573471.02 | 28.04 | G300E | 855493.92 | 6.71
1159 | Story8 | B74 | 32 MPa RC Beam (30 cm x 25 cm) | Beam | 32MPa | Concrete Rectangular | 250 | 300 | 750 | 4587.5 | 0.34 | 841.74 | G300E | 1901383.82 | 14.92 | G300E | 607074.13 | 4.76
1160 | Story8 | B75 | 32 MPa RC Beam (30 cm x 25 cm) | Beam | 32MPa | Concrete Rectangular | 250 | 300 | 750 | 6987.5 | 0.52 | 1282.11 | G300E | 3336950.5 | 26.18 | G300E | 1869436.59 | 14.67
1161 | Story8 | B76 | 32 MPa RC Beam (30 cm x 25 cm) | Beam | 32MPa | Concrete Rectangular | 250 | 300 | 750 | 4587.5 | 0.34 | 841.74 | G300E | 1762583.04 | 13.83 | G300E | 997453.57 | 7.83
1162 | Story8 | B77 | 32 MPa RC Beam (30 cm x 25 cm) | Beam | 32MPa | Concrete Rectangular | 250 | 300 | 750 | 4587.5 | 0.34 | 841.74 | G300E | 1696391.96 | 13.31 | G300E | 750056.25 | 5.89
1163 | Story8 | B78 | 32 MPa RC Beam (30 cm x 25 cm) | Beam | 32MPa | Concrete Rectangular | 250 | 300 | 750 | 4587.5 | 0.34 | 841.74 | G300E | 1680008.04 | 13.18 | G300E | 739242.86 | 5.8
1164 | Story8 | B79 | 32 MPa RC Beam (30 cm x 25 cm) | Beam | 32MPa | Concrete Rectangular | 250 | 300 | 750 | 4587.5 | 0.34 | 841.74 | G300E | 1672471.43 | 13.12 | G300E | 739242.86 | 5.8
1165 | Story8 | B8 | 32 MPa RC Beam (30 cm x 25 cm) | Beam | 32MPa | Concrete Rectangular | 250 | 300 | 750 | 4587.5 | 0.34 | 841.74 | G300E | 1471276.79 | 11.54 | G300E | 739242.86 | 5.8
1166 | Story8 | B80 | 32 MPa RC Beam (30 cm x 25 cm) | Beam | 32MPa | Concrete Rectangular | 250 | 300 | 750 | 4587.5 | 0.34 | 841.74 | G300E | 1680008.04 | 13.18 | G300E | 739242.86 | 5.8
1167 | Story8 | B81 | 32 MPa RC Beam (30 cm x 25 cm) | Beam | 32MPa | Concrete Rectangular | 250 | 300 | 750 | 4587.5 | 0.34 | 841.74 | G300E | 1696064.29 | 13.31 | G300E | 750056.25 | 5.89
1168 | Story8 | B82 | 32 MPa RC Beam (30 cm x 25 cm) | Beam | 32MPa | Concrete Rectangular | 250 | 300 | 750 | 4587.5 | 0.34 | 841.74 | G300E | 1762910.71 | 13.83 | G300E | 1118694.64 | 8.78
1169 | Story8 | B9 | 32 MPa RC Beam (30 cm x 25 cm) | Beam | 32MPa | Concrete Rectangular | 250 | 300 | 750 | 6987.5 | 0.52 | 1282.11 | G300E | 3712585.8 | 29.13 | G300E | 855493.92 | 6.71
1170 | Story9 | B1 | 32 MPa RC Beam (27.5 cm x 25 cm) | Beam | 32MPa | Concrete Rectangular | 250 | 275 | 687.5 | 7012.5 | 0.48 | 1179.47 | G300E | 3660525 | 28.72 | G300E | 2209304.34 | 17.34
1171 | Story9 | B10 | 32 MPa RC Beam (27.5 cm x 25 cm) | Beam | 32MPa | Concrete Rectangular | 250 | 275 | 687.5 | 4612.5 | 0.32 | 775.8 | G300E | 1330417.97 | 10.44 | G300E | 837168.75 | 6.57
1172 | Story9 | B11 | 32 MPa RC Beam (27.5 cm x 25 cm) | Beam | 32MPa | Concrete Rectangular | 250 | 275 | 687.5 | 7012.5 | 0.48 | 1179.47 | G300E | 4117506.25 | 32.31 | G300E | 996999.12 | 7.82
1173 | Story9 | B12 | 32 MPa RC Beam (27.5 cm x 25 cm) | Beam | 32MPa | Concrete Rectangular | 250 | 275 | 687.5 | 4612.5 | 0.32 | 775.8 | G300E | 1241627.34 | 9.74 | G300E | 867150 | 6.8
1174 | Story9 | B13 | 32 MPa RC Beam (27.5 cm x 25 cm) | Beam | 32MPa | Concrete Rectangular | 250 | 275 | 687.5 | 7012.5 | 0.48 | 1179.47 | G300E | 4090917.19 | 32.1 | G300E | 996609.41 | 7.82
1175 | Story9 | B14 | 32 MPa RC Beam (27.5 cm x 25 cm) | Beam | 32MPa | Concrete Rectangular | 250 | 275 | 687.5 | 4612.5 | 0.32 | 775.8 | G300E | 1439388.28 | 11.29 | G300E | 1157160.94 | 9.08
1176 | Story9 | B15 | 32 MPa RC Beam (27.5 cm x 25 cm) | Beam | 32MPa | Concrete Rectangular | 250 | 275 | 687.5 | 7012.5 | 0.48 | 1179.47 | G300E | 3659940.63 | 28.72 | G300E | 2105869.97 | 16.52
1177 | Story9 | B16 | 32 MPa RC Beam (27.5 cm x 25 cm) | Beam | 32MPa | Concrete Rectangular | 250 | 275 | 687.5 | 7012.5 | 0.48 | 1179.47 | G300E | 3172571.87 | 24.89 | G300E | 1861818.75 | 14.61
1178 | Story9 | B17 | 32 MPa RC Beam (27.5 cm x 25 cm) | Beam | 32MPa | Concrete Rectangular | 250 | 275 | 687.5 | 4612.5 | 0.32 | 775.8 | G300E | 2056021.88 | 16.13 | G300E | 955149.44 | 7.49
1179 | Story9 | B18 | 32 MPa RC Beam (27.5 cm x 25 cm) | Beam | 32MPa | Concrete Rectangular | 250 | 275 | 687.5 | 7012.5 | 0.48 | 1179.47 | G300E | 3454532.81 | 27.11 | G300E | 921219.56 | 7.23
1180 | Story9 | B19 | 32 MPa RC Beam (27.5 cm x 25 cm) | Beam | 32MPa | Concrete Rectangular | 250 | 275 | 687.5 | 4612.5 | 0.32 | 775.8 | G300E | 1855666.41 | 14.56 | G300E | 955149.44 | 7.49
1181 | Story9 | B2 | 32 MPa RC Beam (27.5 cm x 25 cm) | Beam | 32MPa | Concrete Rectangular | 250 | 275 | 687.5 | 4612.5 | 0.32 | 775.8 | G300E | 1439388.28 | 11.29 | G300E | 1157160.94 | 9.08
1182 | Story9 | B20 | 32 MPa RC Beam (27.5 cm x 25 cm) | Beam | 32MPa | Concrete Rectangular | 250 | 275 | 687.5 | 7012.5 | 0.48 | 1179.47 | G300E | 3475862.5 | 27.27 | G300E | 921219.56 | 7.23
1183 | Story9 | B21 | 32 MPa RC Beam (27.5 cm x 25 cm) | Beam | 32MPa | Concrete Rectangular | 250 | 275 | 687.5 | 4612.5 | 0.32 | 775.8 | G300E | 1820784.38 | 14.29 | G300E | 908903.79 | 7.13
1184 | Story9 | B22 | 32 MPa RC Beam (27.5 cm x 25 cm) | Beam | 32MPa | Concrete Rectangular | 250 | 275 | 687.5 | 7200 | 0.5 | 1211.01 | G300E | 3908700 | 30.67 | G300E | 945851.1 | 7.42
1185 | Story9 | B23 | 32 MPa RC Beam (27.5 cm x 25 cm) | Beam | 32MPa | Concrete Rectangular | 250 | 275 | 687.5 | 4612.5 | 0.32 | 775.8 | G300E | 1650121.88 | 12.95 | G300E | 908903.79 | 7.13
1186 | Story9 | B24 | 32 MPa RC Beam (27.5 cm x 25 cm) | Beam | 32MPa | Concrete Rectangular | 250 | 275 | 687.5 | 7200 | 0.5 | 1211.01 | G300E | 3910500 | 30.68 | G300E | 945851.1 | 7.42
1187 | Story9 | B25 | 32 MPa RC Beam (27.5 cm x 25 cm) | Beam | 32MPa | Concrete Rectangular | 250 | 275 | 687.5 | 4612.5 | 0.32 | 775.8 | G300E | 1820784.38 | 14.29 | G300E | 908903.79 | 7.13
1188 | Story9 | B26 | 32 MPa RC Beam (27.5 cm x 25 cm) | Beam | 32MPa | Concrete Rectangular | 250 | 275 | 687.5 | 7012.5 | 0.48 | 1179.47 | G300E | 3474985.94 | 27.27 | G300E | 921219.56 | 7.23
1189 | Story9 | B27 | 32 MPa RC Beam (27.5 cm x 25 cm) | Beam | 32MPa | Concrete Rectangular | 250 | 275 | 687.5 | 4612.5 | 0.32 | 775.8 | G300E | 1855666.41 | 14.56 | G300E | 955149.44 | 7.49
1190 | Story9 | B28 | 32 MPa RC Beam (27.5 cm x 25 cm) | Beam | 32MPa | Concrete Rectangular | 250 | 275 | 687.5 | 7012.5 | 0.48 | 1179.47 | G300E | 3455409.38 | 27.11 | G300E | 921219.56 | 7.23
1191 | Story9 | B29 | 32 MPa RC Beam (27.5 cm x 25 cm) | Beam | 32MPa | Concrete Rectangular | 250 | 275 | 687.5 | 4612.5 | 0.32 | 775.8 | G300E | 2056021.88 | 16.13 | G300E | 955149.44 | 7.49
1192 | Story9 | B3 | 32 MPa RC Beam (27.5 cm x 25 cm) | Beam | 32MPa | Concrete Rectangular | 250 | 275 | 687.5 | 7012.5 | 0.48 | 1179.47 | G300E | 4091209.38 | 32.1 | G300E | 996613.43 | 7.82
1193 | Story9 | B30 | 32 MPa RC Beam (27.5 cm x 25 cm) | Beam | 32MPa | Concrete Rectangular | 250 | 275 | 687.5 | 7012.5 | 0.48 | 1179.47 | G300E | 3173448.44 | 24.9 | G300E | 1861818.75 | 14.61
1194 | Story9 | B31 | 32 MPa RC Beam (27.5 cm x 25 cm) | Beam | 32MPa | Concrete Rectangular | 250 | 275 | 687.5 | 7012.5 | 0.48 | 1179.47 | G300E | 3153871.88 | 24.75 | G300E | 1654950 | 12.99
1195 | Story9 | B32 | 32 MPa RC Beam (27.5 cm x 25 cm) | Beam | 32MPa | Concrete Rectangular | 250 | 275 | 687.5 | 4612.5 | 0.32 | 775.8 | G300E | 1955988.28 | 15.35 | G300E | 955149.44 | 7.49
1196 | Story9 | B33 | 32 MPa RC Beam (27.5 cm x 25 cm) | Beam | 32MPa | Concrete Rectangular | 250 | 275 | 687.5 | 7012.5 | 0.48 | 1179.47 | G300E | 3316328.12 | 26.02 | G300E | 921219.56 | 7.23
1197 | Story9 | B34 | 32 MPa RC Beam (27.5 cm x 25 cm) | Beam | 32MPa | Concrete Rectangular | 250 | 275 | 687.5 | 4612.5 | 0.32 | 775.8 | G300E | 1910728.12 | 14.99 | G300E | 955149.44 | 7.49
1198 | Story9 | B35 | 32 MPa RC Beam (27.5 cm x 25 cm) | Beam | 32MPa | Concrete Rectangular | 250 | 275 | 687.5 | 7012.5 | 0.48 | 1179.47 | G300E | 2711792.19 | 21.28 | G300E | 1654950 | 12.99
1199 | Story9 | B36 | 32 MPa RC Beam (27.5 cm x 25 cm) | Beam | 32MPa | Concrete Rectangular | 250 | 275 | 687.5 | 4800 | 0.33 | 807.34 | G300E | 2104800 | 16.52 | G300E | 897725.55 | 7.04
1200 | Story9 | B4 | 32 MPa RC Beam (27.5 cm x 25 cm) | Beam | 32MPa | Concrete Rectangular | 250 | 275 | 687.5 | 4612.5 | 0.32 | 775.8 | G300E | 1241627.34 | 9.74 | G300E | 867150 | 6.8
1201 | Story9 | B40 | 32 MPa RC Beam (27.5 cm x 25 cm) | Beam | 32MPa | Concrete Rectangular | 250 | 275 | 687.5 | 4612.5 | 0.32 | 775.8 | G300E | 2030076.56 | 15.93 | G300E | 862658.15 | 6.77
1202 | Story9 | B41 | 32 MPa RC Beam (27.5 cm x 25 cm) | Beam | 32MPa | Concrete Rectangular | 250 | 275 | 687.5 | 7012.5 | 0.48 | 1179.47 | G300E | 2712084.38 | 21.28 | G300E | 1654950 | 12.99
1203 | Story9 | B42 | 32 MPa RC Beam (27.5 cm x 25 cm) | Beam | 32MPa | Concrete Rectangular | 250 | 275 | 687.5 | 4612.5 | 0.32 | 775.8 | G300E | 1907845.31 | 14.97 | G300E | 955149.44 | 7.49
1204 | Story9 | B43 | 32 MPa RC Beam (27.5 cm x 25 cm) | Beam | 32MPa | Concrete Rectangular | 250 | 275 | 687.5 | 7012.5 | 0.48 | 1179.47 | G300E | 3317496.88 | 26.03 | G300E | 921219.56 | 7.23
1205 | Story9 | B44 | 32 MPa RC Beam (27.5 cm x 25 cm) | Beam | 32MPa | Concrete Rectangular | 250 | 275 | 687.5 | 4612.5 | 0.32 | 775.8 | G300E | 1955988.28 | 15.35 | G300E | 955149.44 | 7.49
1206 | Story9 | B45 | 32 MPa RC Beam (27.5 cm x 25 cm) | Beam | 32MPa | Concrete Rectangular | 250 | 275 | 687.5 | 7012.5 | 0.48 | 1179.47 | G300E | 3035243.75 | 23.82 | G300E | 1654950 | 12.99
1207 | Story9 | B46 | 32 MPa RC Beam (27.5 cm x 25 cm) | Beam | 32MPa | Concrete Rectangular | 250 | 275 | 687.5 | 7012.5 | 0.48 | 1179.47 | G300E | 3172864.06 | 24.9 | G300E | 1861818.75 | 14.61
1208 | Story9 | B47 | 32 MPa RC Beam (27.5 cm x 25 cm) | Beam | 32MPa | Concrete Rectangular | 250 | 275 | 687.5 | 4612.5 | 0.32 | 775.8 | G300E | 1960889.06 | 15.39 | G300E | 955149.44 | 7.49
1209 | Story9 | B48 | 32 MPa RC Beam (27.5 cm x 25 cm) | Beam | 32MPa | Concrete Rectangular | 250 | 275 | 687.5 | 7012.5 | 0.48 | 1179.47 | G300E | 3455117.19 | 27.11 | G300E | 921219.56 | 7.23
1210 | Story9 | B49 | 32 MPa RC Beam (27.5 cm x 25 cm) | Beam | 32MPa | Concrete Rectangular | 250 | 275 | 687.5 | 4612.5 | 0.32 | 775.8 | G300E | 1914475.78 | 15.02 | G300E | 955149.44 | 7.49
1211 | Story9 | B5 | 32 MPa RC Beam (27.5 cm x 25 cm) | Beam | 32MPa | Concrete Rectangular | 250 | 275 | 687.5 | 7012.5 | 0.48 | 1179.47 | G300E | 4117214.06 | 32.31 | G300E | 997001.53 | 7.82
1212 | Story9 | B50 | 32 MPa RC Beam (27.5 cm x 25 cm) | Beam | 32MPa | Concrete Rectangular | 250 | 275 | 687.5 | 7012.5 | 0.48 | 1179.47 | G300E | 3475570.31 | 27.27 | G300E | 921219.56 | 7.23
1213 | Story9 | B51 | 32 MPa RC Beam (27.5 cm x 25 cm) | Beam | 32MPa | Concrete Rectangular | 250 | 275 | 687.5 | 4800 | 0.33 | 807.34 | G300E | 2122500 | 16.65 | G300E | 897725.55 | 7.04
1214 | Story9 | B52 | 32 MPa RC Beam (27.5 cm x 25 cm) | Beam | 32MPa | Concrete Rectangular | 250 | 275 | 687.5 | 7012.5 | 0.48 | 1179.47 | G300E | 3806910.94 | 29.87 | G300E | 921219.56 | 7.23
1215 | Story9 | B54 | 32 MPa RC Beam (27.5 cm x 25 cm) | Beam | 32MPa | Concrete Rectangular | 250 | 275 | 687.5 | 7012.5 | 0.48 | 1179.47 | G300E | 3815676.56 | 29.94 | G300E | 921219.56 | 7.23
1216 | Story9 | B55 | 32 MPa RC Beam (27.5 cm x 25 cm) | Beam | 32MPa | Concrete Rectangular | 250 | 275 | 687.5 | 4612.5 | 0.32 | 775.8 | G300E | 1983375 | 15.56 | G300E | 944833.03 | 7.41
1217 | Story9 | B56 | 32 MPa RC Beam (27.5 cm x 25 cm) | Beam | 32MPa | Concrete Rectangular | 250 | 275 | 687.5 | 7012.5 | 0.48 | 1179.47 | G300E | 3485504.69 | 27.35 | G300E | 944655.7 | 7.41
1218 | Story9 | B57 | 32 MPa RC Beam (27.5 cm x 25 cm) | Beam | 32MPa | Concrete Rectangular | 250 | 275 | 687.5 | 4612.5 | 0.32 | 775.8 | G300E | 1913034.38 | 15.01 | G300E | 955149.44 | 7.49
1219 | Story9 | B58 | 32 MPa RC Beam (27.5 cm x 25 cm) | Beam | 32MPa | Concrete Rectangular | 250 | 275 | 687.5 | 7012.5 | 0.48 | 1179.47 | G300E | 3531962.5 | 27.71 | G300E | 714350.81 | 5.61
1220 | Story9 | B59 | 32 MPa RC Beam (27.5 cm x 25 cm) | Beam | 32MPa | Concrete Rectangular | 250 | 275 | 687.5 | 4612.5 | 0.32 | 775.8 | G300E | 1959447.66 | 15.37 | G300E | 955149.44 | 7.49
1221 | Story9 | B6 | 32 MPa RC Beam (27.5 cm x 25 cm) | Beam | 32MPa | Concrete Rectangular | 250 | 275 | 687.5 | 4612.5 | 0.32 | 775.8 | G300E | 1330417.97 | 10.44 | G300E | 837168.75 | 6.57
1222 | Story9 | B60 | 32 MPa RC Beam (27.5 cm x 25 cm) | Beam | 32MPa | Concrete Rectangular | 250 | 275 | 687.5 | 7012.5 | 0.48 | 1179.47 | G300E | 3214062.5 | 25.22 | G300E | 1861818.75 | 14.61
1223 | Story9 | B61 | 32 MPa RC Beam (27.5 cm x 25 cm) | Beam | 32MPa | Concrete Rectangular | 250 | 275 | 687.5 | 7012.5 | 0.48 | 1179.47 | G300E | 3660817.19 | 28.72 | G300E | 2209304.34 | 17.34
1224 | Story9 | B62 | 32 MPa RC Beam (27.5 cm x 25 cm) | Beam | 32MPa | Concrete Rectangular | 250 | 275 | 687.5 | 4612.5 | 0.32 | 775.8 | G300E | 2072453.91 | 16.26 | G300E | 955149.44 | 7.49
1225 | Story9 | B63 | 32 MPa RC Beam (27.5 cm x 25 cm) | Beam | 32MPa | Concrete Rectangular | 250 | 275 | 687.5 | 7012.5 | 0.48 | 1179.47 | G300E | 4090917.19 | 32.1 | G300E | 996606.2 | 7.82
1226 | Story9 | B64 | 32 MPa RC Beam (27.5 cm x 25 cm) | Beam | 32MPa | Concrete Rectangular | 250 | 275 | 687.5 | 4612.5 | 0.32 | 775.8 | G300E | 1868062.5 | 14.66 | G300E | 955149.44 | 7.49
1227 | Story9 | B65 | 32 MPa RC Beam (27.5 cm x 25 cm) | Beam | 32MPa | Concrete Rectangular | 250 | 275 | 687.5 | 7012.5 | 0.48 | 1179.47 | G300E | 4117506.25 | 32.31 | G300E | 996995.91 | 7.82
1228 | Story9 | B66 | 32 MPa RC Beam (27.5 cm x 25 cm) | Beam | 32MPa | Concrete Rectangular | 250 | 275 | 687.5 | 4612.5 | 0.32 | 775.8 | G300E | 1842405.47 | 14.46 | G300E | 885780.97 | 6.95
1229 | Story9 | B67 | 32 MPa RC Beam (27.5 cm x 25 cm) | Beam | 32MPa | Concrete Rectangular | 250 | 275 | 687.5 | 7012.5 | 0.48 | 1179.47 | G300E | 4211006.25 | 33.04 | G300E | 993863 | 7.8
1230 | Story9 | B68 | 32 MPa RC Beam (27.5 cm x 25 cm) | Beam | 32MPa | Concrete Rectangular | 250 | 275 | 687.5 | 4612.5 | 0.32 | 775.8 | G300E | 1653581.25 | 12.97 | G300E | 862658.15 | 6.77
1231 | Story9 | B69 | 32 MPa RC Beam (27.5 cm x 25 cm) | Beam | 32MPa | Concrete Rectangular | 250 | 275 | 687.5 | 7012.5 | 0.48 | 1179.47 | G300E | 4210421.88 | 33.04 | G300E | 993855.77 | 7.8
1232 | Story9 | B7 | 32 MPa RC Beam (27.5 cm x 25 cm) | Beam | 32MPa | Concrete Rectangular | 250 | 275 | 687.5 | 7012.5 | 0.48 | 1179.47 | G300E | 4211006.25 | 33.04 | G300E | 993867.02 | 7.8
1233 | Story9 | B70 | 32 MPa RC Beam (27.5 cm x 25 cm) | Beam | 32MPa | Concrete Rectangular | 250 | 275 | 687.5 | 4612.5 | 0.32 | 775.8 | G300E | 1843558.59 | 14.47 | G300E | 885780.97 | 6.95
1234 | Story9 | B71 | 32 MPa RC Beam (27.5 cm x 25 cm) | Beam | 32MPa | Concrete Rectangular | 250 | 275 | 687.5 | 7012.5 | 0.48 | 1179.47 | G300E | 4114584.38 | 32.28 | G300E | 996962.16 | 7.82
1235 | Story9 | B72 | 32 MPa RC Beam (27.5 cm x 25 cm) | Beam | 32MPa | Concrete Rectangular | 250 | 275 | 687.5 | 4612.5 | 0.32 | 775.8 | G300E | 1873828.12 | 14.7 | G300E | 955149.44 | 7.49
1236 | Story9 | B73 | 32 MPa RC Beam (27.5 cm x 25 cm) | Beam | 32MPa | Concrete Rectangular | 250 | 275 | 687.5 | 7012.5 | 0.48 | 1179.47 | G300E | 4105818.75 | 32.22 | G300E | 996393.27 | 7.82
1237 | Story9 | B74 | 32 MPa RC Beam (27.5 cm x 25 cm) | Beam | 32MPa | Concrete Rectangular | 250 | 275 | 687.5 | 4612.5 | 0.32 | 775.8 | G300E | 2048492.65 | 16.07 | G300E | 581394.57 | 4.56
1238 | Story9 | B75 | 32 MPa RC Beam (27.5 cm x 25 cm) | Beam | 32MPa | Concrete Rectangular | 250 | 275 | 687.5 | 7012.5 | 0.48 | 1179.47 | G300E | 3768237 | 29.57 | G300E | 1872233.08 | 14.69
1239 | Story9 | B76 | 32 MPa RC Beam (27.5 cm x 25 cm) | Beam | 32MPa | Concrete Rectangular | 250 | 275 | 687.5 | 4612.5 | 0.32 | 775.8 | G300E | 1641761.72 | 12.88 | G300E | 1157160.94 | 9.08
1240 | Story9 | B77 | 32 MPa RC Beam (27.5 cm x 25 cm) | Beam | 32MPa | Concrete Rectangular | 250 | 275 | 687.5 | 4612.5 | 0.32 | 775.8 | G300E | 1674049.22 | 13.14 | G300E | 867150 | 6.8
1241 | Story9 | B78 | 32 MPa RC Beam (27.5 cm x 25 cm) | Beam | 32MPa | Concrete Rectangular | 250 | 275 | 687.5 | 4612.5 | 0.32 | 775.8 | G300E | 1704895.31 | 13.38 | G300E | 837168.75 | 6.57
1242 | Story9 | B79 | 32 MPa RC Beam (27.5 cm x 25 cm) | Beam | 32MPa | Concrete Rectangular | 250 | 275 | 687.5 | 4612.5 | 0.32 | 775.8 | G300E | 1748714.06 | 13.72 | G300E | 816412.5 | 6.41
1243 | Story9 | B8 | 32 MPa RC Beam (27.5 cm x 25 cm) | Beam | 32MPa | Concrete Rectangular | 250 | 275 | 687.5 | 4612.5 | 0.32 | 775.8 | G300E | 1318021.88 | 10.34 | G300E | 816412.5 | 6.41
1244 | Story9 | B80 | 32 MPa RC Beam (27.5 cm x 25 cm) | Beam | 32MPa | Concrete Rectangular | 250 | 275 | 687.5 | 4612.5 | 0.32 | 775.8 | G300E | 1704318.75 | 13.37 | G300E | 837168.75 | 6.57
1245 | Story9 | B81 | 32 MPa RC Beam (27.5 cm x 25 cm) | Beam | 32MPa | Concrete Rectangular | 250 | 275 | 687.5 | 4612.5 | 0.32 | 775.8 | G300E | 1729975.78 | 13.57 | G300E | 867150 | 6.8
1246 | Story9 | B82 | 32 MPa RC Beam (27.5 cm x 25 cm) | Beam | 32MPa | Concrete Rectangular | 250 | 275 | 687.5 | 4612.5 | 0.32 | 775.8 | G300E | 1643491.41 | 12.9 | G300E | 1258059.38 | 9.87
1247 | Story9 | B9 | 32 MPa RC Beam (27.5 cm x 25 cm) | Beam | 32MPa | Concrete Rectangular | 250 | 275 | 687.5 | 7012.5 | 0.48 | 1179.47 | G300E | 4211298.44 | 33.04 | G300E | 993866.21 | 7.8

## Columns
| Story | Label | Section | Structural_Element_Type | Material | Cross_Section_Type | Width_(mm) | Depth_(mm) | Area_(cm^2) | Length_(mm) | Volume_(m^3) | Mass_(kg) | Long._Rebar_Material | Long._Rebar_Volume_(mm^3) | Long._Rebar_Mass_(kg) | Tran._Rebar_Material | Tran._Rebar_Volume_(mm^3) | Tran._Rebar_Mass_(kg)
0 | Story1 | C1 | 32 MPa RC Column (50 cm x 50 cm) | Column | 32MPa | Concrete Rectangular | 500 | 500 | 2500 | 3200 | 0.8 | 1957.19 | G300E | 8000000 | 62.77 | G300E | 0 | 0
1 | Story1 | C10 | 32 MPa RC Column (50 cm x 50 cm) | Column | 32MPa | Concrete Rectangular | 500 | 500 | 2500 | 3200 | 0.8 | 1957.19 | G300E | 59728000 | 468.65 | G300E | 0 | 0
2 | Story1 | C11 | 32 MPa RC Column (50 cm x 50 cm) | Column | 32MPa | Concrete Rectangular | 500 | 500 | 2500 | 3200 | 0.8 | 1957.19 | G300E | 58009600 | 455.16 | G300E | 0 | 0
3 | Story1 | C12 | 32 MPa RC Column (50 cm x 50 cm) | Column | 32MPa | Concrete Rectangular | 500 | 500 | 2500 | 3200 | 0.8 | 1957.19 | G300E | 41084800 | 322.37 | G300E | 0 | 0
4 | Story1 | C13 | 32 MPa RC Column (50 cm x 50 cm) | Column | 32MPa | Concrete Rectangular | 500 | 500 | 2500 | 3200 | 0.8 | 1957.19 | G300E | 41081600 | 322.34 | G300E | 0 | 0
5 | Story1 | C14 | 32 MPa RC Column (50 cm x 50 cm) | Column | 32MPa | Concrete Rectangular | 500 | 500 | 2500 | 3200 | 0.8 | 1957.19 | G300E | 58009600 | 455.16 | G300E | 0 | 0
6 | Story1 | C15 | 32 MPa RC Column (50 cm x 50 cm) | Column | 32MPa | Concrete Rectangular | 500 | 500 | 2500 | 3200 | 0.8 | 1957.19 | G300E | 59728000 | 468.65 | G300E | 0 | 0
7 | Story1 | C16 | 32 MPa RC Column (50 cm x 50 cm) | Column | 32MPa | Concrete Rectangular | 500 | 500 | 2500 | 3200 | 0.8 | 1957.19 | G300E | 10133333.33 | 79.51 | G300E | 0 | 0
8 | Story1 | C17 | 32 MPa RC Column (50 cm x 50 cm) | Column | 32MPa | Concrete Rectangular | 500 | 500 | 2500 | 3200 | 0.8 | 1957.19 | G300E | 8000000 | 62.77 | G300E | 0 | 0
9 | Story1 | C18 | 32 MPa RC Column (50 cm x 50 cm) | Column | 32MPa | Concrete Rectangular | 500 | 500 | 2500 | 3200 | 0.8 | 1957.19 | G300E | 41224533.33 | 323.46 | G300E | 0 | 0
10 | Story1 | C19 | 32 MPa RC Column (50 cm x 50 cm) | Column | 32MPa | Concrete Rectangular | 500 | 500 | 2500 | 3200 | 0.8 | 1957.19 | G300E | 30391466.67 | 238.46 | G300E | 0 | 0
11 | Story1 | C2 | 32 MPa RC Column (50 cm x 50 cm) | Column | 32MPa | Concrete Rectangular | 500 | 500 | 2500 | 3200 | 0.8 | 1957.19 | G300E | 8000000 | 62.77 | G300E | 0 | 0
12 | Story1 | C22 | 32 MPa RC Column (50 cm x 50 cm) | Column | 32MPa | Concrete Rectangular | 500 | 500 | 2500 | 3200 | 0.8 | 1957.19 | G300E | 30334933.33 | 238.02 | G300E | 0 | 0
13 | Story1 | C23 | 32 MPa RC Column (50 cm x 50 cm) | Column | 32MPa | Concrete Rectangular | 500 | 500 | 2500 | 3200 | 0.8 | 1957.19 | G300E | 41195733.33 | 323.24 | G300E | 0 | 0
14 | Story1 | C24 | 32 MPa RC Column (50 cm x 50 cm) | Column | 32MPa | Concrete Rectangular | 500 | 500 | 2500 | 3200 | 0.8 | 1957.19 | G300E | 8000000 | 62.77 | G300E | 0 | 0
15 | Story1 | C25 | 32 MPa RC Column (50 cm x 50 cm) | Column | 32MPa | Concrete Rectangular | 500 | 500 | 2500 | 3200 | 0.8 | 1957.19 | G300E | 8000000 | 62.77 | G300E | 0 | 0
16 | Story1 | C26 | 32 MPa RC Column (50 cm x 50 cm) | Column | 32MPa | Concrete Rectangular | 500 | 500 | 2500 | 3200 | 0.8 | 1957.19 | G300E | 41224533.33 | 323.46 | G300E | 0 | 0
17 | Story1 | C27 | 32 MPa RC Column (50 cm x 50 cm) | Column | 32MPa | Concrete Rectangular | 500 | 500 | 2500 | 3200 | 0.8 | 1957.19 | G300E | 30389333.33 | 238.45 | G300E | 0 | 0
18 | Story1 | C3 | 32 MPa RC Column (50 cm x 50 cm) | Column | 32MPa | Concrete Rectangular | 500 | 500 | 2500 | 3200 | 0.8 | 1957.19 | G300E | 8000000 | 62.77 | G300E | 0 | 0
19 | Story1 | C30 | 32 MPa RC Column (50 cm x 50 cm) | Column | 32MPa | Concrete Rectangular | 500 | 500 | 2500 | 3200 | 0.8 | 1957.19 | G300E | 30518400 | 239.46 | G300E | 0 | 0
20 | Story1 | C31 | 32 MPa RC Column (50 cm x 50 cm) | Column | 32MPa | Concrete Rectangular | 500 | 500 | 2500 | 3200 | 0.8 | 1957.19 | G300E | 41170133.33 | 323.04 | G300E | 0 | 0
21 | Story1 | C32 | 32 MPa RC Column (50 cm x 50 cm) | Column | 32MPa | Concrete Rectangular | 500 | 500 | 2500 | 3200 | 0.8 | 1957.19 | G300E | 8000000 | 62.77 | G300E | 0 | 0
22 | Story1 | C33 | 32 MPa RC Column (50 cm x 50 cm) | Column | 32MPa | Concrete Rectangular | 500 | 500 | 2500 | 3200 | 0.8 | 1957.19 | G300E | 10135466.67 | 79.53 | G300E | 0 | 0
23 | Story1 | C34 | 32 MPa RC Column (50 cm x 50 cm) | Column | 32MPa | Concrete Rectangular | 500 | 500 | 2500 | 3200 | 0.8 | 1957.19 | G300E | 59728000 | 468.65 | G300E | 0 | 0
24 | Story1 | C35 | 32 MPa RC Column (50 cm x 50 cm) | Column | 32MPa | Concrete Rectangular | 500 | 500 | 2500 | 3200 | 0.8 | 1957.19 | G300E | 58009600 | 455.16 | G300E | 0 | 0
25 | Story1 | C36 | 32 MPa RC Column (50 cm x 50 cm) | Column | 32MPa | Concrete Rectangular | 500 | 500 | 2500 | 3200 | 0.8 | 1957.19 | G300E | 41081600 | 322.34 | G300E | 0 | 0
26 | Story1 | C37 | 32 MPa RC Column (50 cm x 50 cm) | Column | 32MPa | Concrete Rectangular | 500 | 500 | 2500 | 3200 | 0.8 | 1957.19 | G300E | 41080533.33 | 322.33 | G300E | 0 | 0
27 | Story1 | C38 | 32 MPa RC Column (50 cm x 50 cm) | Column | 32MPa | Concrete Rectangular | 500 | 500 | 2500 | 3200 | 0.8 | 1957.19 | G300E | 57900800 | 454.31 | G300E | 0 | 0
28 | Story1 | C39 | 32 MPa RC Column (50 cm x 50 cm) | Column | 32MPa | Concrete Rectangular | 500 | 500 | 2500 | 3200 | 0.8 | 1957.19 | G300E | 59681066.67 | 468.28 | G300E | 0 | 0
29 | Story1 | C4 | 32 MPa RC Column (50 cm x 50 cm) | Column | 32MPa | Concrete Rectangular | 500 | 500 | 2500 | 3200 | 0.8 | 1957.19 | G300E | 8000000 | 62.77 | G300E | 0 | 0
30 | Story1 | C40 | 32 MPa RC Column (50 cm x 50 cm) | Column | 32MPa | Concrete Rectangular | 500 | 500 | 2500 | 3200 | 0.8 | 1957.19 | G300E | 10425600 | 81.8 | G300E | 0 | 0
31 | Story1 | C41 | 32 MPa RC Column (50 cm x 50 cm) | Column | 32MPa | Concrete Rectangular | 500 | 500 | 2500 | 3200 | 0.8 | 1957.19 | G300E | 8000000 | 62.77 | G300E | 0 | 0
32 | Story1 | C42 | 32 MPa RC Column (50 cm x 50 cm) | Column | 32MPa | Concrete Rectangular | 500 | 500 | 2500 | 3200 | 0.8 | 1957.19 | G300E | 8000000 | 62.77 | G300E | 0 | 0
33 | Story1 | C43 | 32 MPa RC Column (50 cm x 50 cm) | Column | 32MPa | Concrete Rectangular | 500 | 500 | 2500 | 3200 | 0.8 | 1957.19 | G300E | 8000000 | 62.77 | G300E | 0 | 0
34 | Story1 | C44 | 32 MPa RC Column (50 cm x 50 cm) | Column | 32MPa | Concrete Rectangular | 500 | 500 | 2500 | 3200 | 0.8 | 1957.19 | G300E | 8000000 | 62.77 | G300E | 0 | 0
35 | Story1 | C45 | 32 MPa RC Column (50 cm x 50 cm) | Column | 32MPa | Concrete Rectangular | 500 | 500 | 2500 | 3200 | 0.8 | 1957.19 | G300E | 8000000 | 62.77 | G300E | 0 | 0
36 | Story1 | C46 | 32 MPa RC Column (50 cm x 50 cm) | Column | 32MPa | Concrete Rectangular | 500 | 500 | 2500 | 3200 | 0.8 | 1957.19 | G300E | 8000000 | 62.77 | G300E | 0 | 0
37 | Story1 | C47 | 32 MPa RC Column (50 cm x 50 cm) | Column | 32MPa | Concrete Rectangular | 500 | 500 | 2500 | 3200 | 0.8 | 1957.19 | G300E | 8000000 | 62.77 | G300E | 0 | 0
38 | Story1 | C48 | 32 MPa RC Column (50 cm x 50 cm) | Column | 32MPa | Concrete Rectangular | 500 | 500 | 2500 | 3200 | 0.8 | 1957.19 | G300E | 8000000 | 62.77 | G300E | 0 | 0
39 | Story1 | C5 | 32 MPa RC Column (50 cm x 50 cm) | Column | 32MPa | Concrete Rectangular | 500 | 500 | 2500 | 3200 | 0.8 | 1957.19 | G300E | 8000000 | 62.77 | G300E | 0 | 0
40 | Story1 | C6 | 32 MPa RC Column (50 cm x 50 cm) | Column | 32MPa | Concrete Rectangular | 500 | 500 | 2500 | 3200 | 0.8 | 1957.19 | G300E | 8000000 | 62.77 | G300E | 0 | 0
41 | Story1 | C7 | 32 MPa RC Column (50 cm x 50 cm) | Column | 32MPa | Concrete Rectangular | 500 | 500 | 2500 | 3200 | 0.8 | 1957.19 | G300E | 8000000 | 62.77 | G300E | 0 | 0
42 | Story1 | C8 | 32 MPa RC Column (50 cm x 50 cm) | Column | 32MPa | Concrete Rectangular | 500 | 500 | 2500 | 3200 | 0.8 | 1957.19 | G300E | 8000000 | 62.77 | G300E | 0 | 0
43 | Story1 | C9 | 32 MPa RC Column (50 cm x 50 cm) | Column | 32MPa | Concrete Rectangular | 500 | 500 | 2500 | 3200 | 0.8 | 1957.19 | G300E | 10133333.33 | 79.51 | G300E | 0 | 0
44 | Story10 | C1 | 32 MPa RC Column (35 cm x 35 cm) | Column | 32MPa | Concrete Rectangular | 350 | 350 | 1225 | 3175 | 0.39 | 951.53 | G300E | 3889375 | 30.52 | G300E | 0 | 0
45 | Story10 | C10 | 32 MPa RC Column (35 cm x 35 cm) | Column | 32MPa | Concrete Rectangular | 350 | 350 | 1225 | 3175 | 0.39 | 951.53 | G300E | 18533533.33 | 145.42 | G300E | 0 | 0
46 | Story10 | C11 | 32 MPa RC Column (35 cm x 35 cm) | Column | 32MPa | Concrete Rectangular | 350 | 350 | 1225 | 3175 | 0.39 | 951.53 | G300E | 16640175 | 130.56 | G300E | 0 | 0
47 | Story10 | C12 | 32 MPa RC Column (35 cm x 35 cm) | Column | 32MPa | Concrete Rectangular | 350 | 350 | 1225 | 3175 | 0.39 | 951.53 | G300E | 3889375 | 30.52 | G300E | 0 | 0
48 | Story10 | C13 | 32 MPa RC Column (35 cm x 35 cm) | Column | 32MPa | Concrete Rectangular | 350 | 350 | 1225 | 3175 | 0.39 | 951.53 | G300E | 3889375 | 30.52 | G300E | 0 | 0
49 | Story10 | C14 | 32 MPa RC Column (35 cm x 35 cm) | Column | 32MPa | Concrete Rectangular | 350 | 350 | 1225 | 3175 | 0.39 | 951.53 | G300E | 16640175 | 130.56 | G300E | 0 | 0
50 | Story10 | C15 | 32 MPa RC Column (35 cm x 35 cm) | Column | 32MPa | Concrete Rectangular | 350 | 350 | 1225 | 3175 | 0.39 | 951.53 | G300E | 18533533.33 | 145.42 | G300E | 0 | 0
51 | Story10 | C16 | 32 MPa RC Column (35 cm x 35 cm) | Column | 32MPa | Concrete Rectangular | 350 | 350 | 1225 | 3175 | 0.39 | 951.53 | G300E | 4511675 | 35.4 | G300E | 0 | 0
52 | Story10 | C17 | 32 MPa RC Column (35 cm x 35 cm) | Column | 32MPa | Concrete Rectangular | 350 | 350 | 1225 | 3175 | 0.39 | 951.53 | G300E | 3889375 | 30.52 | G300E | 0 | 0
53 | Story10 | C18 | 32 MPa RC Column (35 cm x 35 cm) | Column | 32MPa | Concrete Rectangular | 350 | 350 | 1225 | 3175 | 0.39 | 951.53 | G300E | 3889375 | 30.52 | G300E | 0 | 0
54 | Story10 | C19 | 32 MPa RC Column (35 cm x 35 cm) | Column | 32MPa | Concrete Rectangular | 350 | 350 | 1225 | 3175 | 0.39 | 951.53 | G300E | 3889375 | 30.52 | G300E | 0 | 0
55 | Story10 | C2 | 32 MPa RC Column (35 cm x 35 cm) | Column | 32MPa | Concrete Rectangular | 350 | 350 | 1225 | 3175 | 0.39 | 951.53 | G300E | 6529916.67 | 51.24 | G300E | 0 | 0
56 | Story10 | C22 | 32 MPa RC Column (35 cm x 35 cm) | Column | 32MPa | Concrete Rectangular | 350 | 350 | 1225 | 3175 | 0.39 | 951.53 | G300E | 3889375 | 30.52 | G300E | 0 | 0
57 | Story10 | C23 | 32 MPa RC Column (35 cm x 35 cm) | Column | 32MPa | Concrete Rectangular | 350 | 350 | 1225 | 3175 | 0.39 | 951.53 | G300E | 3889375 | 30.52 | G300E | 0 | 0
58 | Story10 | C24 | 32 MPa RC Column (35 cm x 35 cm) | Column | 32MPa | Concrete Rectangular | 350 | 350 | 1225 | 3175 | 0.39 | 951.53 | G300E | 3889375 | 30.52 | G300E | 0 | 0
59 | Story10 | C25 | 32 MPa RC Column (35 cm x 35 cm) | Column | 32MPa | Concrete Rectangular | 350 | 350 | 1225 | 3175 | 0.39 | 951.53 | G300E | 3889375 | 30.52 | G300E | 0 | 0
60 | Story10 | C26 | 32 MPa RC Column (35 cm x 35 cm) | Column | 32MPa | Concrete Rectangular | 350 | 350 | 1225 | 3175 | 0.39 | 951.53 | G300E | 3889375 | 30.52 | G300E | 0 | 0
61 | Story10 | C27 | 32 MPa RC Column (35 cm x 35 cm) | Column | 32MPa | Concrete Rectangular | 350 | 350 | 1225 | 3175 | 0.39 | 951.53 | G300E | 3889375 | 30.52 | G300E | 0 | 0
62 | Story10 | C3 | 32 MPa RC Column (35 cm x 35 cm) | Column | 32MPa | Concrete Rectangular | 350 | 350 | 1225 | 3175 | 0.39 | 951.53 | G300E | 6737350 | 52.86 | G300E | 0 | 0
63 | Story10 | C30 | 32 MPa RC Column (35 cm x 35 cm) | Column | 32MPa | Concrete Rectangular | 350 | 350 | 1225 | 3175 | 0.39 | 951.53 | G300E | 3889375 | 30.52 | G300E | 0 | 0
64 | Story10 | C31 | 32 MPa RC Column (35 cm x 35 cm) | Column | 32MPa | Concrete Rectangular | 350 | 350 | 1225 | 3175 | 0.39 | 951.53 | G300E | 3889375 | 30.52 | G300E | 0 | 0
65 | Story10 | C32 | 32 MPa RC Column (35 cm x 35 cm) | Column | 32MPa | Concrete Rectangular | 350 | 350 | 1225 | 3175 | 0.39 | 951.53 | G300E | 3889375 | 30.52 | G300E | 0 | 0
66 | Story10 | C33 | 32 MPa RC Column (35 cm x 35 cm) | Column | 32MPa | Concrete Rectangular | 350 | 350 | 1225 | 3175 | 0.39 | 951.53 | G300E | 4513791.67 | 35.42 | G300E | 0 | 0
67 | Story10 | C34 | 32 MPa RC Column (35 cm x 35 cm) | Column | 32MPa | Concrete Rectangular | 350 | 350 | 1225 | 3175 | 0.39 | 951.53 | G300E | 18533533.33 | 145.42 | G300E | 0 | 0
68 | Story10 | C35 | 32 MPa RC Column (35 cm x 35 cm) | Column | 32MPa | Concrete Rectangular | 350 | 350 | 1225 | 3175 | 0.39 | 951.53 | G300E | 16640175 | 130.56 | G300E | 0 | 0
69 | Story10 | C36 | 32 MPa RC Column (35 cm x 35 cm) | Column | 32MPa | Concrete Rectangular | 350 | 350 | 1225 | 3175 | 0.39 | 951.53 | G300E | 3889375 | 30.52 | G300E | 0 | 0
70 | Story10 | C37 | 32 MPa RC Column (35 cm x 35 cm) | Column | 32MPa | Concrete Rectangular | 350 | 350 | 1225 | 3175 | 0.39 | 951.53 | G300E | 3889375 | 30.52 | G300E | 0 | 0
71 | Story10 | C38 | 32 MPa RC Column (35 cm x 35 cm) | Column | 32MPa | Concrete Rectangular | 350 | 350 | 1225 | 3175 | 0.39 | 951.53 | G300E | 16610541.67 | 130.33 | G300E | 0 | 0
72 | Story10 | C39 | 32 MPa RC Column (35 cm x 35 cm) | Column | 32MPa | Concrete Rectangular | 350 | 350 | 1225 | 3175 | 0.39 | 951.53 | G300E | 18531416.67 | 145.4 | G300E | 0 | 0
73 | Story10 | C4 | 32 MPa RC Column (35 cm x 35 cm) | Column | 32MPa | Concrete Rectangular | 350 | 350 | 1225 | 3175 | 0.39 | 951.53 | G300E | 5711825 | 44.82 | G300E | 0 | 0
74 | Story10 | C40 | 32 MPa RC Column (35 cm x 35 cm) | Column | 32MPa | Concrete Rectangular | 350 | 350 | 1225 | 3175 | 0.39 | 951.53 | G300E | 4804833.33 | 37.7 | G300E | 0 | 0
75 | Story10 | C41 | 32 MPa RC Column (35 cm x 35 cm) | Column | 32MPa | Concrete Rectangular | 350 | 350 | 1225 | 3175 | 0.39 | 951.53 | G300E | 3889375 | 30.52 | G300E | 0 | 0
76 | Story10 | C42 | 32 MPa RC Column (35 cm x 35 cm) | Column | 32MPa | Concrete Rectangular | 350 | 350 | 1225 | 3175 | 0.39 | 951.53 | G300E | 6527800 | 51.22 | G300E | 0 | 0
77 | Story10 | C43 | 32 MPa RC Column (35 cm x 35 cm) | Column | 32MPa | Concrete Rectangular | 350 | 350 | 1225 | 3175 | 0.39 | 951.53 | G300E | 6735233.33 | 52.85 | G300E | 0 | 0
78 | Story10 | C44 | 32 MPa RC Column (35 cm x 35 cm) | Column | 32MPa | Concrete Rectangular | 350 | 350 | 1225 | 3175 | 0.39 | 951.53 | G300E | 5709708.33 | 44.8 | G300E | 0 | 0
79 | Story10 | C45 | 32 MPa RC Column (35 cm x 35 cm) | Column | 32MPa | Concrete Rectangular | 350 | 350 | 1225 | 3175 | 0.39 | 951.53 | G300E | 5707591.67 | 44.78 | G300E | 0 | 0
80 | Story10 | C46 | 32 MPa RC Column (35 cm x 35 cm) | Column | 32MPa | Concrete Rectangular | 350 | 350 | 1225 | 3175 | 0.39 | 951.53 | G300E | 6725708.33 | 52.77 | G300E | 0 | 0
81 | Story10 | C47 | 32 MPa RC Column (35 cm x 35 cm) | Column | 32MPa | Concrete Rectangular | 350 | 350 | 1225 | 3175 | 0.39 | 951.53 | G300E | 6503458.33 | 51.03 | G300E | 0 | 0
82 | Story10 | C48 | 32 MPa RC Column (35 cm x 35 cm) | Column | 32MPa | Concrete Rectangular | 350 | 350 | 1225 | 3175 | 0.39 | 951.53 | G300E | 3889375 | 30.52 | G300E | 0 | 0
83 | Story10 | C5 | 32 MPa RC Column (35 cm x 35 cm) | Column | 32MPa | Concrete Rectangular | 350 | 350 | 1225 | 3175 | 0.39 | 951.53 | G300E | 5710766.67 | 44.81 | G300E | 0 | 0
84 | Story10 | C6 | 32 MPa RC Column (35 cm x 35 cm) | Column | 32MPa | Concrete Rectangular | 350 | 350 | 1225 | 3175 | 0.39 | 951.53 | G300E | 6735233.33 | 52.85 | G300E | 0 | 0
85 | Story10 | C7 | 32 MPa RC Column (35 cm x 35 cm) | Column | 32MPa | Concrete Rectangular | 350 | 350 | 1225 | 3175 | 0.39 | 951.53 | G300E | 6527800 | 51.22 | G300E | 0 | 0
86 | Story10 | C8 | 32 MPa RC Column (35 cm x 35 cm) | Column | 32MPa | Concrete Rectangular | 350 | 350 | 1225 | 3175 | 0.39 | 951.53 | G300E | 3889375 | 30.52 | G300E | 0 | 0
87 | Story10 | C9 | 32 MPa RC Column (35 cm x 35 cm) | Column | 32MPa | Concrete Rectangular | 350 | 350 | 1225 | 3175 | 0.39 | 951.53 | G300E | 4512733.33 | 35.41 | G300E | 0 | 0
88 | Story11 | C1 | 32 MPa RC Column (30 cm x 30 cm) | Column | 32MPa | Concrete Rectangular | 300 | 300 | 900 | 3175 | 0.29 | 699.08 | G300E | 7737475 | 60.71 | G300E | 0 | 0
89 | Story11 | C10 | 32 MPa RC Column (30 cm x 30 cm) | Column | 32MPa | Concrete Rectangular | 300 | 300 | 900 | 3175 | 0.29 | 699.08 | G300E | 20917958.33 | 164.13 | G300E | 0 | 0
90 | Story11 | C11 | 32 MPa RC Column (30 cm x 30 cm) | Column | 32MPa | Concrete Rectangular | 300 | 300 | 900 | 3175 | 0.29 | 699.08 | G300E | 19043650 | 149.42 | G300E | 0 | 0
91 | Story11 | C12 | 32 MPa RC Column (30 cm x 30 cm) | Column | 32MPa | Concrete Rectangular | 300 | 300 | 900 | 3175 | 0.29 | 699.08 | G300E | 2857500 | 22.42 | G300E | 0 | 0
92 | Story11 | C13 | 32 MPa RC Column (30 cm x 30 cm) | Column | 32MPa | Concrete Rectangular | 300 | 300 | 900 | 3175 | 0.29 | 699.08 | G300E | 2857500 | 22.42 | G300E | 0 | 0
93 | Story11 | C14 | 32 MPa RC Column (30 cm x 30 cm) | Column | 32MPa | Concrete Rectangular | 300 | 300 | 900 | 3175 | 0.29 | 699.08 | G300E | 19043650 | 149.42 | G300E | 0 | 0
94 | Story11 | C15 | 32 MPa RC Column (30 cm x 30 cm) | Column | 32MPa | Concrete Rectangular | 300 | 300 | 900 | 3175 | 0.29 | 699.08 | G300E | 20917958.33 | 164.13 | G300E | 0 | 0
95 | Story11 | C16 | 32 MPa RC Column (30 cm x 30 cm) | Column | 32MPa | Concrete Rectangular | 300 | 300 | 900 | 3175 | 0.29 | 699.08 | G300E | 7741708.33 | 60.74 | G300E | 0 | 0
96 | Story11 | C17 | 32 MPa RC Column (30 cm x 30 cm) | Column | 32MPa | Concrete Rectangular | 300 | 300 | 900 | 3175 | 0.29 | 699.08 | G300E | 7044266.67 | 55.27 | G300E | 0 | 0
97 | Story11 | C18 | 32 MPa RC Column (30 cm x 30 cm) | Column | 32MPa | Concrete Rectangular | 300 | 300 | 900 | 3175 | 0.29 | 699.08 | G300E | 2857500 | 22.42 | G300E | 0 | 0
98 | Story11 | C19 | 32 MPa RC Column (30 cm x 30 cm) | Column | 32MPa | Concrete Rectangular | 300 | 300 | 900 | 3175 | 0.29 | 699.08 | G300E | 2857500 | 22.42 | G300E | 0 | 0
99 | Story11 | C2 | 32 MPa RC Column (30 cm x 30 cm) | Column | 32MPa | Concrete Rectangular | 300 | 300 | 900 | 3175 | 0.29 | 699.08 | G300E | 9318625 | 73.12 | G300E | 0 | 0
100 | Story11 | C22 | 32 MPa RC Column (30 cm x 30 cm) | Column | 32MPa | Concrete Rectangular | 300 | 300 | 900 | 3175 | 0.29 | 699.08 | G300E | 2857500 | 22.42 | G300E | 0 | 0
101 | Story11 | C23 | 32 MPa RC Column (30 cm x 30 cm) | Column | 32MPa | Concrete Rectangular | 300 | 300 | 900 | 3175 | 0.29 | 699.08 | G300E | 2857500 | 22.42 | G300E | 0 | 0
102 | Story11 | C24 | 32 MPa RC Column (30 cm x 30 cm) | Column | 32MPa | Concrete Rectangular | 300 | 300 | 900 | 3175 | 0.29 | 699.08 | G300E | 7042150 | 55.26 | G300E | 0 | 0
103 | Story11 | C25 | 32 MPa RC Column (30 cm x 30 cm) | Column | 32MPa | Concrete Rectangular | 300 | 300 | 900 | 3175 | 0.29 | 699.08 | G300E | 7044266.67 | 55.27 | G300E | 0 | 0
104 | Story11 | C26 | 32 MPa RC Column (30 cm x 30 cm) | Column | 32MPa | Concrete Rectangular | 300 | 300 | 900 | 3175 | 0.29 | 699.08 | G300E | 2857500 | 22.42 | G300E | 0 | 0
105 | Story11 | C27 | 32 MPa RC Column (30 cm x 30 cm) | Column | 32MPa | Concrete Rectangular | 300 | 300 | 900 | 3175 | 0.29 | 699.08 | G300E | 2857500 | 22.42 | G300E | 0 | 0
106 | Story11 | C3 | 32 MPa RC Column (30 cm x 30 cm) | Column | 32MPa | Concrete Rectangular | 300 | 300 | 900 | 3175 | 0.29 | 699.08 | G300E | 9584266.67 | 75.2 | G300E | 0 | 0
107 | Story11 | C30 | 32 MPa RC Column (30 cm x 30 cm) | Column | 32MPa | Concrete Rectangular | 300 | 300 | 900 | 3175 | 0.29 | 699.08 | G300E | 2857500 | 22.42 | G300E | 0 | 0
108 | Story11 | C31 | 32 MPa RC Column (30 cm x 30 cm) | Column | 32MPa | Concrete Rectangular | 300 | 300 | 900 | 3175 | 0.29 | 699.08 | G300E | 2857500 | 22.42 | G300E | 0 | 0
109 | Story11 | C32 | 32 MPa RC Column (30 cm x 30 cm) | Column | 32MPa | Concrete Rectangular | 300 | 300 | 900 | 3175 | 0.29 | 699.08 | G300E | 7058025 | 55.38 | G300E | 0 | 0
110 | Story11 | C33 | 32 MPa RC Column (30 cm x 30 cm) | Column | 32MPa | Concrete Rectangular | 300 | 300 | 900 | 3175 | 0.29 | 699.08 | G300E | 7743825 | 60.76 | G300E | 0 | 0
111 | Story11 | C34 | 32 MPa RC Column (30 cm x 30 cm) | Column | 32MPa | Concrete Rectangular | 300 | 300 | 900 | 3175 | 0.29 | 699.08 | G300E | 20917958.33 | 164.13 | G300E | 0 | 0
112 | Story11 | C35 | 32 MPa RC Column (30 cm x 30 cm) | Column | 32MPa | Concrete Rectangular | 300 | 300 | 900 | 3175 | 0.29 | 699.08 | G300E | 19043650 | 149.42 | G300E | 0 | 0
113 | Story11 | C36 | 32 MPa RC Column (30 cm x 30 cm) | Column | 32MPa | Concrete Rectangular | 300 | 300 | 900 | 3175 | 0.29 | 699.08 | G300E | 2857500 | 22.42 | G300E | 0 | 0
114 | Story11 | C37 | 32 MPa RC Column (30 cm x 30 cm) | Column | 32MPa | Concrete Rectangular | 300 | 300 | 900 | 3175 | 0.29 | 699.08 | G300E | 2857500 | 22.42 | G300E | 0 | 0
115 | Story11 | C38 | 32 MPa RC Column (30 cm x 30 cm) | Column | 32MPa | Concrete Rectangular | 300 | 300 | 900 | 3175 | 0.29 | 699.08 | G300E | 19012958.33 | 149.18 | G300E | 0 | 0
116 | Story11 | C39 | 32 MPa RC Column (30 cm x 30 cm) | Column | 32MPa | Concrete Rectangular | 300 | 300 | 900 | 3175 | 0.29 | 699.08 | G300E | 20912666.67 | 164.09 | G300E | 0 | 0
117 | Story11 | C4 | 32 MPa RC Column (30 cm x 30 cm) | Column | 32MPa | Concrete Rectangular | 300 | 300 | 900 | 3175 | 0.29 | 699.08 | G300E | 8681508.33 | 68.12 | G300E | 0 | 0
118 | Story11 | C40 | 32 MPa RC Column (30 cm x 30 cm) | Column | 32MPa | Concrete Rectangular | 300 | 300 | 900 | 3175 | 0.29 | 699.08 | G300E | 7879291.67 | 61.82 | G300E | 0 | 0
119 | Story11 | C41 | 32 MPa RC Column (30 cm x 30 cm) | Column | 32MPa | Concrete Rectangular | 300 | 300 | 900 | 3175 | 0.29 | 699.08 | G300E | 7737475 | 60.71 | G300E | 0 | 0
120 | Story11 | C42 | 32 MPa RC Column (30 cm x 30 cm) | Column | 32MPa | Concrete Rectangular | 300 | 300 | 900 | 3175 | 0.29 | 699.08 | G300E | 9317566.67 | 73.11 | G300E | 0 | 0
121 | Story11 | C43 | 32 MPa RC Column (30 cm x 30 cm) | Column | 32MPa | Concrete Rectangular | 300 | 300 | 900 | 3175 | 0.29 | 699.08 | G300E | 9582150 | 75.19 | G300E | 0 | 0
122 | Story11 | C44 | 32 MPa RC Column (30 cm x 30 cm) | Column | 32MPa | Concrete Rectangular | 300 | 300 | 900 | 3175 | 0.29 | 699.08 | G300E | 8680450 | 68.11 | G300E | 0 | 0
123 | Story11 | C45 | 32 MPa RC Column (30 cm x 30 cm) | Column | 32MPa | Concrete Rectangular | 300 | 300 | 900 | 3175 | 0.29 | 699.08 | G300E | 8678333.33 | 68.09 | G300E | 0 | 0
124 | Story11 | C46 | 32 MPa RC Column (30 cm x 30 cm) | Column | 32MPa | Concrete Rectangular | 300 | 300 | 900 | 3175 | 0.29 | 699.08 | G300E | 9572625 | 75.11 | G300E | 0 | 0
125 | Story11 | C47 | 32 MPa RC Column (30 cm x 30 cm) | Column | 32MPa | Concrete Rectangular | 300 | 300 | 900 | 3175 | 0.29 | 699.08 | G300E | 9294283.33 | 72.93 | G300E | 0 | 0
126 | Story11 | C48 | 32 MPa RC Column (30 cm x 30 cm) | Column | 32MPa | Concrete Rectangular | 300 | 300 | 900 | 3175 | 0.29 | 699.08 | G300E | 7734300 | 60.69 | G300E | 0 | 0
127 | Story11 | C5 | 32 MPa RC Column (30 cm x 30 cm) | Column | 32MPa | Concrete Rectangular | 300 | 300 | 900 | 3175 | 0.29 | 699.08 | G300E | 8681508.33 | 68.12 | G300E | 0 | 0
128 | Story11 | C6 | 32 MPa RC Column (30 cm x 30 cm) | Column | 32MPa | Concrete Rectangular | 300 | 300 | 900 | 3175 | 0.29 | 699.08 | G300E | 9582150 | 75.19 | G300E | 0 | 0
129 | Story11 | C7 | 32 MPa RC Column (30 cm x 30 cm) | Column | 32MPa | Concrete Rectangular | 300 | 300 | 900 | 3175 | 0.29 | 699.08 | G300E | 9317566.67 | 73.11 | G300E | 0 | 0
130 | Story11 | C8 | 32 MPa RC Column (30 cm x 30 cm) | Column | 32MPa | Concrete Rectangular | 300 | 300 | 900 | 3175 | 0.29 | 699.08 | G300E | 7735358.33 | 60.69 | G300E | 0 | 0
131 | Story11 | C9 | 32 MPa RC Column (30 cm x 30 cm) | Column | 32MPa | Concrete Rectangular | 300 | 300 | 900 | 3175 | 0.29 | 699.08 | G300E | 7743825 | 60.76 | G300E | 0 | 0
132 | Story12 | C1 | 32 MPa RC Column (30 cm x 30 cm) | Column | 32MPa | Concrete Rectangular | 300 | 300 | 900 | 3175 | 0.29 | 699.08 | G300E | 6209241.67 | 48.72 | G300E | 0 | 0
133 | Story12 | C10 | 32 MPa RC Column (30 cm x 30 cm) | Column | 32MPa | Concrete Rectangular | 300 | 300 | 900 | 3175 | 0.29 | 699.08 | G300E | 12367683.33 | 97.04 | G300E | 0 | 0
134 | Story12 | C11 | 32 MPa RC Column (30 cm x 30 cm) | Column | 32MPa | Concrete Rectangular | 300 | 300 | 900 | 3175 | 0.29 | 699.08 | G300E | 11117791.67 | 87.23 | G300E | 0 | 0
135 | Story12 | C12 | 32 MPa RC Column (30 cm x 30 cm) | Column | 32MPa | Concrete Rectangular | 300 | 300 | 900 | 3175 | 0.29 | 699.08 | G300E | 2857500 | 22.42 | G300E | 0 | 0
136 | Story12 | C13 | 32 MPa RC Column (30 cm x 30 cm) | Column | 32MPa | Concrete Rectangular | 300 | 300 | 900 | 3175 | 0.29 | 699.08 | G300E | 2857500 | 22.42 | G300E | 0 | 0
137 | Story12 | C14 | 32 MPa RC Column (30 cm x 30 cm) | Column | 32MPa | Concrete Rectangular | 300 | 300 | 900 | 3175 | 0.29 | 699.08 | G300E | 11119908.33 | 87.25 | G300E | 0 | 0
138 | Story12 | C15 | 32 MPa RC Column (30 cm x 30 cm) | Column | 32MPa | Concrete Rectangular | 300 | 300 | 900 | 3175 | 0.29 | 699.08 | G300E | 12367683.33 | 97.04 | G300E | 0 | 0
139 | Story12 | C16 | 32 MPa RC Column (30 cm x 30 cm) | Column | 32MPa | Concrete Rectangular | 300 | 300 | 900 | 3175 | 0.29 | 699.08 | G300E | 4805891.67 | 37.71 | G300E | 0 | 0
140 | Story12 | C17 | 32 MPa RC Column (30 cm x 30 cm) | Column | 32MPa | Concrete Rectangular | 300 | 300 | 900 | 3175 | 0.29 | 699.08 | G300E | 3820583.33 | 29.98 | G300E | 0 | 0
141 | Story12 | C18 | 32 MPa RC Column (30 cm x 30 cm) | Column | 32MPa | Concrete Rectangular | 300 | 300 | 900 | 3175 | 0.29 | 699.08 | G300E | 2857500 | 22.42 | G300E | 0 | 0
142 | Story12 | C19 | 32 MPa RC Column (30 cm x 30 cm) | Column | 32MPa | Concrete Rectangular | 300 | 300 | 900 | 3175 | 0.29 | 699.08 | G300E | 2857500 | 22.42 | G300E | 0 | 0
143 | Story12 | C2 | 32 MPa RC Column (30 cm x 30 cm) | Column | 32MPa | Concrete Rectangular | 300 | 300 | 900 | 3175 | 0.29 | 699.08 | G300E | 7560733.33 | 59.32 | G300E | 0 | 0
144 | Story12 | C22 | 32 MPa RC Column (30 cm x 30 cm) | Column | 32MPa | Concrete Rectangular | 300 | 300 | 900 | 3175 | 0.29 | 699.08 | G300E | 2857500 | 22.42 | G300E | 0 | 0
145 | Story12 | C23 | 32 MPa RC Column (30 cm x 30 cm) | Column | 32MPa | Concrete Rectangular | 300 | 300 | 900 | 3175 | 0.29 | 699.08 | G300E | 2857500 | 22.42 | G300E | 0 | 0
146 | Story12 | C24 | 32 MPa RC Column (30 cm x 30 cm) | Column | 32MPa | Concrete Rectangular | 300 | 300 | 900 | 3175 | 0.29 | 699.08 | G300E | 3818466.67 | 29.96 | G300E | 0 | 0
147 | Story12 | C25 | 32 MPa RC Column (30 cm x 30 cm) | Column | 32MPa | Concrete Rectangular | 300 | 300 | 900 | 3175 | 0.29 | 699.08 | G300E | 3820583.33 | 29.98 | G300E | 0 | 0
148 | Story12 | C26 | 32 MPa RC Column (30 cm x 30 cm) | Column | 32MPa | Concrete Rectangular | 300 | 300 | 900 | 3175 | 0.29 | 699.08 | G300E | 2857500 | 22.42 | G300E | 0 | 0
149 | Story12 | C27 | 32 MPa RC Column (30 cm x 30 cm) | Column | 32MPa | Concrete Rectangular | 300 | 300 | 900 | 3175 | 0.29 | 699.08 | G300E | 2857500 | 22.42 | G300E | 0 | 0
150 | Story12 | C3 | 32 MPa RC Column (30 cm x 30 cm) | Column | 32MPa | Concrete Rectangular | 300 | 300 | 900 | 3175 | 0.29 | 699.08 | G300E | 7749116.67 | 60.8 | G300E | 0 | 0
151 | Story12 | C30 | 32 MPa RC Column (30 cm x 30 cm) | Column | 32MPa | Concrete Rectangular | 300 | 300 | 900 | 3175 | 0.29 | 699.08 | G300E | 2857500 | 22.42 | G300E | 0 | 0
152 | Story12 | C31 | 32 MPa RC Column (30 cm x 30 cm) | Column | 32MPa | Concrete Rectangular | 300 | 300 | 900 | 3175 | 0.29 | 699.08 | G300E | 2857500 | 22.42 | G300E | 0 | 0
153 | Story12 | C32 | 32 MPa RC Column (30 cm x 30 cm) | Column | 32MPa | Concrete Rectangular | 300 | 300 | 900 | 3175 | 0.29 | 699.08 | G300E | 3836458.33 | 30.1 | G300E | 0 | 0
154 | Story12 | C33 | 32 MPa RC Column (30 cm x 30 cm) | Column | 32MPa | Concrete Rectangular | 300 | 300 | 900 | 3175 | 0.29 | 699.08 | G300E | 4806950 | 37.72 | G300E | 0 | 0
155 | Story12 | C34 | 32 MPa RC Column (30 cm x 30 cm) | Column | 32MPa | Concrete Rectangular | 300 | 300 | 900 | 3175 | 0.29 | 699.08 | G300E | 12367683.33 | 97.04 | G300E | 0 | 0
156 | Story12 | C35 | 32 MPa RC Column (30 cm x 30 cm) | Column | 32MPa | Concrete Rectangular | 300 | 300 | 900 | 3175 | 0.29 | 699.08 | G300E | 11116733.33 | 87.23 | G300E | 0 | 0
157 | Story12 | C36 | 32 MPa RC Column (30 cm x 30 cm) | Column | 32MPa | Concrete Rectangular | 300 | 300 | 900 | 3175 | 0.29 | 699.08 | G300E | 2857500 | 22.42 | G300E | 0 | 0
158 | Story12 | C37 | 32 MPa RC Column (30 cm x 30 cm) | Column | 32MPa | Concrete Rectangular | 300 | 300 | 900 | 3175 | 0.29 | 699.08 | G300E | 2857500 | 22.42 | G300E | 0 | 0
159 | Story12 | C38 | 32 MPa RC Column (30 cm x 30 cm) | Column | 32MPa | Concrete Rectangular | 300 | 300 | 900 | 3175 | 0.29 | 699.08 | G300E | 11099800 | 87.09 | G300E | 0 | 0
160 | Story12 | C39 | 32 MPa RC Column (30 cm x 30 cm) | Column | 32MPa | Concrete Rectangular | 300 | 300 | 900 | 3175 | 0.29 | 699.08 | G300E | 12358158.33 | 96.97 | G300E | 0 | 0
161 | Story12 | C4 | 32 MPa RC Column (30 cm x 30 cm) | Column | 32MPa | Concrete Rectangular | 300 | 300 | 900 | 3175 | 0.29 | 699.08 | G300E | 6623050 | 51.97 | G300E | 0 | 0
162 | Story12 | C40 | 32 MPa RC Column (30 cm x 30 cm) | Column | 32MPa | Concrete Rectangular | 300 | 300 | 900 | 3175 | 0.29 | 699.08 | G300E | 5018616.67 | 39.38 | G300E | 0 | 0
163 | Story12 | C41 | 32 MPa RC Column (30 cm x 30 cm) | Column | 32MPa | Concrete Rectangular | 300 | 300 | 900 | 3175 | 0.29 | 699.08 | G300E | 6209241.67 | 48.72 | G300E | 0 | 0
164 | Story12 | C42 | 32 MPa RC Column (30 cm x 30 cm) | Column | 32MPa | Concrete Rectangular | 300 | 300 | 900 | 3175 | 0.29 | 699.08 | G300E | 7559675 | 59.32 | G300E | 0 | 0
165 | Story12 | C43 | 32 MPa RC Column (30 cm x 30 cm) | Column | 32MPa | Concrete Rectangular | 300 | 300 | 900 | 3175 | 0.29 | 699.08 | G300E | 7748058.33 | 60.79 | G300E | 0 | 0
166 | Story12 | C44 | 32 MPa RC Column (30 cm x 30 cm) | Column | 32MPa | Concrete Rectangular | 300 | 300 | 900 | 3175 | 0.29 | 699.08 | G300E | 6623050 | 51.97 | G300E | 0 | 0
167 | Story12 | C45 | 32 MPa RC Column (30 cm x 30 cm) | Column | 32MPa | Concrete Rectangular | 300 | 300 | 900 | 3175 | 0.29 | 699.08 | G300E | 6620933.33 | 51.95 | G300E | 0 | 0
168 | Story12 | C46 | 32 MPa RC Column (30 cm x 30 cm) | Column | 32MPa | Concrete Rectangular | 300 | 300 | 900 | 3175 | 0.29 | 699.08 | G300E | 7739591.67 | 60.73 | G300E | 0 | 0
169 | Story12 | C47 | 32 MPa RC Column (30 cm x 30 cm) | Column | 32MPa | Concrete Rectangular | 300 | 300 | 900 | 3175 | 0.29 | 699.08 | G300E | 7535333.33 | 59.13 | G300E | 0 | 0
170 | Story12 | C48 | 32 MPa RC Column (30 cm x 30 cm) | Column | 32MPa | Concrete Rectangular | 300 | 300 | 900 | 3175 | 0.29 | 699.08 | G300E | 6211358.33 | 48.74 | G300E | 0 | 0
171 | Story12 | C5 | 32 MPa RC Column (30 cm x 30 cm) | Column | 32MPa | Concrete Rectangular | 300 | 300 | 900 | 3175 | 0.29 | 699.08 | G300E | 6623050 | 51.97 | G300E | 0 | 0
172 | Story12 | C6 | 32 MPa RC Column (30 cm x 30 cm) | Column | 32MPa | Concrete Rectangular | 300 | 300 | 900 | 3175 | 0.29 | 699.08 | G300E | 7749116.67 | 60.8 | G300E | 0 | 0
173 | Story12 | C7 | 32 MPa RC Column (30 cm x 30 cm) | Column | 32MPa | Concrete Rectangular | 300 | 300 | 900 | 3175 | 0.29 | 699.08 | G300E | 7559675 | 59.32 | G300E | 0 | 0
174 | Story12 | C8 | 32 MPa RC Column (30 cm x 30 cm) | Column | 32MPa | Concrete Rectangular | 300 | 300 | 900 | 3175 | 0.29 | 699.08 | G300E | 6208183.33 | 48.71 | G300E | 0 | 0
175 | Story12 | C9 | 32 MPa RC Column (30 cm x 30 cm) | Column | 32MPa | Concrete Rectangular | 300 | 300 | 900 | 3175 | 0.29 | 699.08 | G300E | 4805891.67 | 37.71 | G300E | 0 | 0
176 | Story13 | C1 | 32 MPa RC Column (27.5 cm x 27.5 cm) | Column | 32MPa | Concrete Rectangular | 275 | 275 | 756.3 | 3175 | 0.24 | 587.42 | G300E | 10194925 | 79.99 | G300E | 0 | 0
177 | Story13 | C10 | 32 MPa RC Column (27.5 cm x 27.5 cm) | Column | 32MPa | Concrete Rectangular | 275 | 275 | 756.3 | 3175 | 0.24 | 587.42 | G300E | 10870141.67 | 85.29 | G300E | 0 | 0
178 | Story13 | C11 | 32 MPa RC Column (27.5 cm x 27.5 cm) | Column | 32MPa | Concrete Rectangular | 275 | 275 | 756.3 | 3175 | 0.24 | 587.42 | G300E | 10013950 | 78.57 | G300E | 0 | 0
179 | Story13 | C12 | 32 MPa RC Column (27.5 cm x 27.5 cm) | Column | 32MPa | Concrete Rectangular | 275 | 275 | 756.3 | 3175 | 0.24 | 587.42 | G300E | 2400300 | 18.83 | G300E | 0 | 0
180 | Story13 | C13 | 32 MPa RC Column (27.5 cm x 27.5 cm) | Column | 32MPa | Concrete Rectangular | 275 | 275 | 756.3 | 3175 | 0.24 | 587.42 | G300E | 2400300 | 18.83 | G300E | 0 | 0
181 | Story13 | C14 | 32 MPa RC Column (27.5 cm x 27.5 cm) | Column | 32MPa | Concrete Rectangular | 275 | 275 | 756.3 | 3175 | 0.24 | 587.42 | G300E | 10013950 | 78.57 | G300E | 0 | 0
182 | Story13 | C15 | 32 MPa RC Column (27.5 cm x 27.5 cm) | Column | 32MPa | Concrete Rectangular | 275 | 275 | 756.3 | 3175 | 0.24 | 587.42 | G300E | 10870141.67 | 85.29 | G300E | 0 | 0
183 | Story13 | C16 | 32 MPa RC Column (27.5 cm x 27.5 cm) | Column | 32MPa | Concrete Rectangular | 275 | 275 | 756.3 | 3175 | 0.24 | 587.42 | G300E | 6099175 | 47.86 | G300E | 0 | 0
184 | Story13 | C17 | 32 MPa RC Column (27.5 cm x 27.5 cm) | Column | 32MPa | Concrete Rectangular | 275 | 275 | 756.3 | 3175 | 0.24 | 587.42 | G300E | 4917016.67 | 38.58 | G300E | 0 | 0
185 | Story13 | C18 | 32 MPa RC Column (27.5 cm x 27.5 cm) | Column | 32MPa | Concrete Rectangular | 275 | 275 | 756.3 | 3175 | 0.24 | 587.42 | G300E | 2400300 | 18.83 | G300E | 0 | 0
186 | Story13 | C19 | 32 MPa RC Column (27.5 cm x 27.5 cm) | Column | 32MPa | Concrete Rectangular | 275 | 275 | 756.3 | 3175 | 0.24 | 587.42 | G300E | 2400300 | 18.83 | G300E | 0 | 0
187 | Story13 | C2 | 32 MPa RC Column (27.5 cm x 27.5 cm) | Column | 32MPa | Concrete Rectangular | 275 | 275 | 756.3 | 3175 | 0.24 | 587.42 | G300E | 9662583.33 | 75.82 | G300E | 0 | 0
188 | Story13 | C22 | 32 MPa RC Column (27.5 cm x 27.5 cm) | Column | 32MPa | Concrete Rectangular | 275 | 275 | 756.3 | 3175 | 0.24 | 587.42 | G300E | 2400300 | 18.83 | G300E | 0 | 0
189 | Story13 | C23 | 32 MPa RC Column (27.5 cm x 27.5 cm) | Column | 32MPa | Concrete Rectangular | 275 | 275 | 756.3 | 3175 | 0.24 | 587.42 | G300E | 2400300 | 18.83 | G300E | 0 | 0
190 | Story13 | C24 | 32 MPa RC Column (27.5 cm x 27.5 cm) | Column | 32MPa | Concrete Rectangular | 275 | 275 | 756.3 | 3175 | 0.24 | 587.42 | G300E | 4913841.67 | 38.56 | G300E | 0 | 0
191 | Story13 | C25 | 32 MPa RC Column (27.5 cm x 27.5 cm) | Column | 32MPa | Concrete Rectangular | 275 | 275 | 756.3 | 3175 | 0.24 | 587.42 | G300E | 4915958.33 | 38.57 | G300E | 0 | 0
192 | Story13 | C26 | 32 MPa RC Column (27.5 cm x 27.5 cm) | Column | 32MPa | Concrete Rectangular | 275 | 275 | 756.3 | 3175 | 0.24 | 587.42 | G300E | 2400300 | 18.83 | G300E | 0 | 0
193 | Story13 | C27 | 32 MPa RC Column (27.5 cm x 27.5 cm) | Column | 32MPa | Concrete Rectangular | 275 | 275 | 756.3 | 3175 | 0.24 | 587.42 | G300E | 2400300 | 18.83 | G300E | 0 | 0
194 | Story13 | C3 | 32 MPa RC Column (27.5 cm x 27.5 cm) | Column | 32MPa | Concrete Rectangular | 275 | 275 | 756.3 | 3175 | 0.24 | 587.42 | G300E | 9809691.67 | 76.97 | G300E | 0 | 0
195 | Story13 | C30 | 32 MPa RC Column (27.5 cm x 27.5 cm) | Column | 32MPa | Concrete Rectangular | 275 | 275 | 756.3 | 3175 | 0.24 | 587.42 | G300E | 2400300 | 18.83 | G300E | 0 | 0
196 | Story13 | C31 | 32 MPa RC Column (27.5 cm x 27.5 cm) | Column | 32MPa | Concrete Rectangular | 275 | 275 | 756.3 | 3175 | 0.24 | 587.42 | G300E | 2400300 | 18.83 | G300E | 0 | 0
197 | Story13 | C32 | 32 MPa RC Column (27.5 cm x 27.5 cm) | Column | 32MPa | Concrete Rectangular | 275 | 275 | 756.3 | 3175 | 0.24 | 587.42 | G300E | 4956175 | 38.89 | G300E | 0 | 0
198 | Story13 | C33 | 32 MPa RC Column (27.5 cm x 27.5 cm) | Column | 32MPa | Concrete Rectangular | 275 | 275 | 756.3 | 3175 | 0.24 | 587.42 | G300E | 6100233.33 | 47.86 | G300E | 0 | 0
199 | Story13 | C34 | 32 MPa RC Column (27.5 cm x 27.5 cm) | Column | 32MPa | Concrete Rectangular | 275 | 275 | 756.3 | 3175 | 0.24 | 587.42 | G300E | 10871200 | 85.3 | G300E | 0 | 0
200 | Story13 | C35 | 32 MPa RC Column (27.5 cm x 27.5 cm) | Column | 32MPa | Concrete Rectangular | 275 | 275 | 756.3 | 3175 | 0.24 | 587.42 | G300E | 10012891.67 | 78.56 | G300E | 0 | 0
201 | Story13 | C36 | 32 MPa RC Column (27.5 cm x 27.5 cm) | Column | 32MPa | Concrete Rectangular | 275 | 275 | 756.3 | 3175 | 0.24 | 587.42 | G300E | 2400300 | 18.83 | G300E | 0 | 0
202 | Story13 | C37 | 32 MPa RC Column (27.5 cm x 27.5 cm) | Column | 32MPa | Concrete Rectangular | 275 | 275 | 756.3 | 3175 | 0.24 | 587.42 | G300E | 2400300 | 18.83 | G300E | 0 | 0
203 | Story13 | C38 | 32 MPa RC Column (27.5 cm x 27.5 cm) | Column | 32MPa | Concrete Rectangular | 275 | 275 | 756.3 | 3175 | 0.24 | 587.42 | G300E | 10001250 | 78.47 | G300E | 0 | 0
204 | Story13 | C39 | 32 MPa RC Column (27.5 cm x 27.5 cm) | Column | 32MPa | Concrete Rectangular | 275 | 275 | 756.3 | 3175 | 0.24 | 587.42 | G300E | 10837333.33 | 85.03 | G300E | 0 | 0
205 | Story13 | C4 | 32 MPa RC Column (27.5 cm x 27.5 cm) | Column | 32MPa | Concrete Rectangular | 275 | 275 | 756.3 | 3175 | 0.24 | 587.42 | G300E | 8404225 | 65.94 | G300E | 0 | 0
206 | Story13 | C40 | 32 MPa RC Column (27.5 cm x 27.5 cm) | Column | 32MPa | Concrete Rectangular | 275 | 275 | 756.3 | 3175 | 0.24 | 587.42 | G300E | 6371166.67 | 49.99 | G300E | 0 | 0
207 | Story13 | C41 | 32 MPa RC Column (27.5 cm x 27.5 cm) | Column | 32MPa | Concrete Rectangular | 275 | 275 | 756.3 | 3175 | 0.24 | 587.42 | G300E | 10194925 | 79.99 | G300E | 0 | 0
208 | Story13 | C42 | 32 MPa RC Column (27.5 cm x 27.5 cm) | Column | 32MPa | Concrete Rectangular | 275 | 275 | 756.3 | 3175 | 0.24 | 587.42 | G300E | 9660466.67 | 75.8 | G300E | 0 | 0
209 | Story13 | C43 | 32 MPa RC Column (27.5 cm x 27.5 cm) | Column | 32MPa | Concrete Rectangular | 275 | 275 | 756.3 | 3175 | 0.24 | 587.42 | G300E | 9807575 | 76.95 | G300E | 0 | 0
210 | Story13 | C44 | 32 MPa RC Column (27.5 cm x 27.5 cm) | Column | 32MPa | Concrete Rectangular | 275 | 275 | 756.3 | 3175 | 0.24 | 587.42 | G300E | 8403166.67 | 65.93 | G300E | 0 | 0
211 | Story13 | C45 | 32 MPa RC Column (27.5 cm x 27.5 cm) | Column | 32MPa | Concrete Rectangular | 275 | 275 | 756.3 | 3175 | 0.24 | 587.42 | G300E | 8401050 | 65.92 | G300E | 0 | 0
212 | Story13 | C46 | 32 MPa RC Column (27.5 cm x 27.5 cm) | Column | 32MPa | Concrete Rectangular | 275 | 275 | 756.3 | 3175 | 0.24 | 587.42 | G300E | 9798050 | 76.88 | G300E | 0 | 0
213 | Story13 | C47 | 32 MPa RC Column (27.5 cm x 27.5 cm) | Column | 32MPa | Concrete Rectangular | 275 | 275 | 756.3 | 3175 | 0.24 | 587.42 | G300E | 9629775 | 75.56 | G300E | 0 | 0
214 | Story13 | C48 | 32 MPa RC Column (27.5 cm x 27.5 cm) | Column | 32MPa | Concrete Rectangular | 275 | 275 | 756.3 | 3175 | 0.24 | 587.42 | G300E | 10198100 | 80.02 | G300E | 0 | 0
215 | Story13 | C5 | 32 MPa RC Column (27.5 cm x 27.5 cm) | Column | 32MPa | Concrete Rectangular | 275 | 275 | 756.3 | 3175 | 0.24 | 587.42 | G300E | 8403166.67 | 65.93 | G300E | 0 | 0
216 | Story13 | C6 | 32 MPa RC Column (27.5 cm x 27.5 cm) | Column | 32MPa | Concrete Rectangular | 275 | 275 | 756.3 | 3175 | 0.24 | 587.42 | G300E | 9808633.33 | 76.96 | G300E | 0 | 0
217 | Story13 | C7 | 32 MPa RC Column (27.5 cm x 27.5 cm) | Column | 32MPa | Concrete Rectangular | 275 | 275 | 756.3 | 3175 | 0.24 | 587.42 | G300E | 9660466.67 | 75.8 | G300E | 0 | 0
218 | Story13 | C8 | 32 MPa RC Column (27.5 cm x 27.5 cm) | Column | 32MPa | Concrete Rectangular | 275 | 275 | 756.3 | 3175 | 0.24 | 587.42 | G300E | 10194925 | 79.99 | G300E | 0 | 0
219 | Story13 | C9 | 32 MPa RC Column (27.5 cm x 27.5 cm) | Column | 32MPa | Concrete Rectangular | 275 | 275 | 756.3 | 3175 | 0.24 | 587.42 | G300E | 6099175 | 47.86 | G300E | 0 | 0
220 | Story14 | C1 | 32 MPa RC Column (27.5 cm x 27.5 cm) | Column | 32MPa | Concrete Rectangular | 275 | 275 | 756.3 | 3175 | 0.24 | 587.42 | G300E | 8495241.67 | 66.66 | G300E | 0 | 0
221 | Story14 | C10 | 32 MPa RC Column (27.5 cm x 27.5 cm) | Column | 32MPa | Concrete Rectangular | 275 | 275 | 756.3 | 3175 | 0.24 | 587.42 | G300E | 4203700 | 32.98 | G300E | 0 | 0
222 | Story14 | C11 | 32 MPa RC Column (27.5 cm x 27.5 cm) | Column | 32MPa | Concrete Rectangular | 275 | 275 | 756.3 | 3175 | 0.24 | 587.42 | G300E | 3596216.67 | 28.22 | G300E | 0 | 0
223 | Story14 | C12 | 32 MPa RC Column (27.5 cm x 27.5 cm) | Column | 32MPa | Concrete Rectangular | 275 | 275 | 756.3 | 3175 | 0.24 | 587.42 | G300E | 3582458.33 | 28.11 | G300E | 0 | 0
224 | Story14 | C13 | 32 MPa RC Column (27.5 cm x 27.5 cm) | Column | 32MPa | Concrete Rectangular | 275 | 275 | 756.3 | 3175 | 0.24 | 587.42 | G300E | 3582458.33 | 28.11 | G300E | 0 | 0
225 | Story14 | C14 | 32 MPa RC Column (27.5 cm x 27.5 cm) | Column | 32MPa | Concrete Rectangular | 275 | 275 | 756.3 | 3175 | 0.24 | 587.42 | G300E | 3596216.67 | 28.22 | G300E | 0 | 0
226 | Story14 | C15 | 32 MPa RC Column (27.5 cm x 27.5 cm) | Column | 32MPa | Concrete Rectangular | 275 | 275 | 756.3 | 3175 | 0.24 | 587.42 | G300E | 4203700 | 32.98 | G300E | 0 | 0
227 | Story14 | C16 | 32 MPa RC Column (27.5 cm x 27.5 cm) | Column | 32MPa | Concrete Rectangular | 275 | 275 | 756.3 | 3175 | 0.24 | 587.42 | G300E | 5107516.67 | 40.08 | G300E | 0 | 0
228 | Story14 | C17 | 32 MPa RC Column (27.5 cm x 27.5 cm) | Column | 32MPa | Concrete Rectangular | 275 | 275 | 756.3 | 3175 | 0.24 | 587.42 | G300E | 2473325 | 19.41 | G300E | 0 | 0
229 | Story14 | C18 | 32 MPa RC Column (27.5 cm x 27.5 cm) | Column | 32MPa | Concrete Rectangular | 275 | 275 | 756.3 | 3175 | 0.24 | 587.42 | G300E | 2400300 | 18.83 | G300E | 0 | 0
230 | Story14 | C19 | 32 MPa RC Column (27.5 cm x 27.5 cm) | Column | 32MPa | Concrete Rectangular | 275 | 275 | 756.3 | 3175 | 0.24 | 587.42 | G300E | 2862791.67 | 22.46 | G300E | 0 | 0
231 | Story14 | C2 | 32 MPa RC Column (27.5 cm x 27.5 cm) | Column | 32MPa | Concrete Rectangular | 275 | 275 | 756.3 | 3175 | 0.24 | 587.42 | G300E | 9598025 | 75.31 | G300E | 0 | 0
232 | Story14 | C22 | 32 MPa RC Column (27.5 cm x 27.5 cm) | Column | 32MPa | Concrete Rectangular | 275 | 275 | 756.3 | 3175 | 0.24 | 587.42 | G300E | 2857500 | 22.42 | G300E | 0 | 0
233 | Story14 | C23 | 32 MPa RC Column (27.5 cm x 27.5 cm) | Column | 32MPa | Concrete Rectangular | 275 | 275 | 756.3 | 3175 | 0.24 | 587.42 | G300E | 2400300 | 18.83 | G300E | 0 | 0
234 | Story14 | C24 | 32 MPa RC Column (27.5 cm x 27.5 cm) | Column | 32MPa | Concrete Rectangular | 275 | 275 | 756.3 | 3175 | 0.24 | 587.42 | G300E | 2471208.33 | 19.39 | G300E | 0 | 0
235 | Story14 | C25 | 32 MPa RC Column (27.5 cm x 27.5 cm) | Column | 32MPa | Concrete Rectangular | 275 | 275 | 756.3 | 3175 | 0.24 | 587.42 | G300E | 2473325 | 19.41 | G300E | 0 | 0
236 | Story14 | C26 | 32 MPa RC Column (27.5 cm x 27.5 cm) | Column | 32MPa | Concrete Rectangular | 275 | 275 | 756.3 | 3175 | 0.24 | 587.42 | G300E | 2400300 | 18.83 | G300E | 0 | 0
237 | Story14 | C27 | 32 MPa RC Column (27.5 cm x 27.5 cm) | Column | 32MPa | Concrete Rectangular | 275 | 275 | 756.3 | 3175 | 0.24 | 587.42 | G300E | 2862791.67 | 22.46 | G300E | 0 | 0
238 | Story14 | C3 | 32 MPa RC Column (27.5 cm x 27.5 cm) | Column | 32MPa | Concrete Rectangular | 275 | 275 | 756.3 | 3175 | 0.24 | 587.42 | G300E | 9627658.33 | 75.54 | G300E | 0 | 0
239 | Story14 | C30 | 32 MPa RC Column (27.5 cm x 27.5 cm) | Column | 32MPa | Concrete Rectangular | 275 | 275 | 756.3 | 3175 | 0.24 | 587.42 | G300E | 2907241.67 | 22.81 | G300E | 0 | 0
240 | Story14 | C31 | 32 MPa RC Column (27.5 cm x 27.5 cm) | Column | 32MPa | Concrete Rectangular | 275 | 275 | 756.3 | 3175 | 0.24 | 587.42 | G300E | 2400300 | 18.83 | G300E | 0 | 0
241 | Story14 | C32 | 32 MPa RC Column (27.5 cm x 27.5 cm) | Column | 32MPa | Concrete Rectangular | 275 | 275 | 756.3 | 3175 | 0.24 | 587.42 | G300E | 2500841.67 | 19.62 | G300E | 0 | 0
242 | Story14 | C33 | 32 MPa RC Column (27.5 cm x 27.5 cm) | Column | 32MPa | Concrete Rectangular | 275 | 275 | 756.3 | 3175 | 0.24 | 587.42 | G300E | 5108575 | 40.08 | G300E | 0 | 0
243 | Story14 | C34 | 32 MPa RC Column (27.5 cm x 27.5 cm) | Column | 32MPa | Concrete Rectangular | 275 | 275 | 756.3 | 3175 | 0.24 | 587.42 | G300E | 4205816.67 | 33 | G300E | 0 | 0
244 | Story14 | C35 | 32 MPa RC Column (27.5 cm x 27.5 cm) | Column | 32MPa | Concrete Rectangular | 275 | 275 | 756.3 | 3175 | 0.24 | 587.42 | G300E | 3596216.67 | 28.22 | G300E | 0 | 0
245 | Story14 | C36 | 32 MPa RC Column (27.5 cm x 27.5 cm) | Column | 32MPa | Concrete Rectangular | 275 | 275 | 756.3 | 3175 | 0.24 | 587.42 | G300E | 3582458.33 | 28.11 | G300E | 0 | 0
246 | Story14 | C37 | 32 MPa RC Column (27.5 cm x 27.5 cm) | Column | 32MPa | Concrete Rectangular | 275 | 275 | 756.3 | 3175 | 0.24 | 587.42 | G300E | 3581400 | 28.1 | G300E | 0 | 0
247 | Story14 | C38 | 32 MPa RC Column (27.5 cm x 27.5 cm) | Column | 32MPa | Concrete Rectangular | 275 | 275 | 756.3 | 3175 | 0.24 | 587.42 | G300E | 3585633.33 | 28.13 | G300E | 0 | 0
248 | Story14 | C39 | 32 MPa RC Column (27.5 cm x 27.5 cm) | Column | 32MPa | Concrete Rectangular | 275 | 275 | 756.3 | 3175 | 0.24 | 587.42 | G300E | 4193116.67 | 32.9 | G300E | 0 | 0
249 | Story14 | C4 | 32 MPa RC Column (27.5 cm x 27.5 cm) | Column | 32MPa | Concrete Rectangular | 275 | 275 | 756.3 | 3175 | 0.24 | 587.42 | G300E | 7448550 | 58.44 | G300E | 0 | 0
250 | Story14 | C40 | 32 MPa RC Column (27.5 cm x 27.5 cm) | Column | 32MPa | Concrete Rectangular | 275 | 275 | 756.3 | 3175 | 0.24 | 587.42 | G300E | 5516033.33 | 43.28 | G300E | 0 | 0
251 | Story14 | C41 | 32 MPa RC Column (27.5 cm x 27.5 cm) | Column | 32MPa | Concrete Rectangular | 275 | 275 | 756.3 | 3175 | 0.24 | 587.42 | G300E | 8494183.33 | 66.65 | G300E | 0 | 0
252 | Story14 | C42 | 32 MPa RC Column (27.5 cm x 27.5 cm) | Column | 32MPa | Concrete Rectangular | 275 | 275 | 756.3 | 3175 | 0.24 | 587.42 | G300E | 9595908.33 | 75.29 | G300E | 0 | 0
253 | Story14 | C43 | 32 MPa RC Column (27.5 cm x 27.5 cm) | Column | 32MPa | Concrete Rectangular | 275 | 275 | 756.3 | 3175 | 0.24 | 587.42 | G300E | 9625541.67 | 75.53 | G300E | 0 | 0
254 | Story14 | C44 | 32 MPa RC Column (27.5 cm x 27.5 cm) | Column | 32MPa | Concrete Rectangular | 275 | 275 | 756.3 | 3175 | 0.24 | 587.42 | G300E | 7447491.67 | 58.44 | G300E | 0 | 0
255 | Story14 | C45 | 32 MPa RC Column (27.5 cm x 27.5 cm) | Column | 32MPa | Concrete Rectangular | 275 | 275 | 756.3 | 3175 | 0.24 | 587.42 | G300E | 7443258.33 | 58.4 | G300E | 0 | 0
256 | Story14 | C46 | 32 MPa RC Column (27.5 cm x 27.5 cm) | Column | 32MPa | Concrete Rectangular | 275 | 275 | 756.3 | 3175 | 0.24 | 587.42 | G300E | 9613900 | 75.43 | G300E | 0 | 0
257 | Story14 | C47 | 32 MPa RC Column (27.5 cm x 27.5 cm) | Column | 32MPa | Concrete Rectangular | 275 | 275 | 756.3 | 3175 | 0.24 | 587.42 | G300E | 9564158.33 | 75.04 | G300E | 0 | 0
258 | Story14 | C48 | 32 MPa RC Column (27.5 cm x 27.5 cm) | Column | 32MPa | Concrete Rectangular | 275 | 275 | 756.3 | 3175 | 0.24 | 587.42 | G300E | 8489950 | 66.62 | G300E | 0 | 0
259 | Story14 | C5 | 32 MPa RC Column (27.5 cm x 27.5 cm) | Column | 32MPa | Concrete Rectangular | 275 | 275 | 756.3 | 3175 | 0.24 | 587.42 | G300E | 7447491.67 | 58.44 | G300E | 0 | 0
260 | Story14 | C6 | 32 MPa RC Column (27.5 cm x 27.5 cm) | Column | 32MPa | Concrete Rectangular | 275 | 275 | 756.3 | 3175 | 0.24 | 587.42 | G300E | 9625541.67 | 75.53 | G300E | 0 | 0
261 | Story14 | C7 | 32 MPa RC Column (27.5 cm x 27.5 cm) | Column | 32MPa | Concrete Rectangular | 275 | 275 | 756.3 | 3175 | 0.24 | 587.42 | G300E | 9595908.33 | 75.29 | G300E | 0 | 0
262 | Story14 | C8 | 32 MPa RC Column (27.5 cm x 27.5 cm) | Column | 32MPa | Concrete Rectangular | 275 | 275 | 756.3 | 3175 | 0.24 | 587.42 | G300E | 8494183.33 | 66.65 | G300E | 0 | 0
263 | Story14 | C9 | 32 MPa RC Column (27.5 cm x 27.5 cm) | Column | 32MPa | Concrete Rectangular | 275 | 275 | 756.3 | 3175 | 0.24 | 587.42 | G300E | 5106458.33 | 40.07 | G300E | 0 | 0
264 | Story15 | C1 | 32 MPa RC Column (25 cm x 25 cm) | Column | 32MPa | Concrete Rectangular | 250 | 250 | 625 | 3150 | 0.2 | 481.65 | G300E | 9915150 | 77.8 | G300E | 0 | 0
265 | Story15 | C10 | 32 MPa RC Column (25 cm x 25 cm) | Column | 32MPa | Concrete Rectangular | 250 | 250 | 625 | 3150 | 0.2 | 481.65 | G300E | 2776200 | 21.78 | G300E | 0 | 0
266 | Story15 | C11 | 32 MPa RC Column (25 cm x 25 cm) | Column | 32MPa | Concrete Rectangular | 250 | 250 | 625 | 3150 | 0.2 | 481.65 | G300E | 2609250 | 20.47 | G300E | 0 | 0
267 | Story15 | C12 | 32 MPa RC Column (25 cm x 25 cm) | Column | 32MPa | Concrete Rectangular | 250 | 250 | 625 | 3150 | 0.2 | 481.65 | G300E | 9136050 | 71.68 | G300E | 458325 | 3.6
268 | Story15 | C13 | 32 MPa RC Column (25 cm x 25 cm) | Column | 32MPa | Concrete Rectangular | 250 | 250 | 625 | 3150 | 0.2 | 481.65 | G300E | 9136050 | 71.68 | G300E | 458325 | 3.6
269 | Story15 | C14 | 32 MPa RC Column (25 cm x 25 cm) | Column | 32MPa | Concrete Rectangular | 250 | 250 | 625 | 3150 | 0.2 | 481.65 | G300E | 2609250 | 20.47 | G300E | 0 | 0
270 | Story15 | C15 | 32 MPa RC Column (25 cm x 25 cm) | Column | 32MPa | Concrete Rectangular | 250 | 250 | 625 | 3150 | 0.2 | 481.65 | G300E | 2776200 | 21.78 | G300E | 0 | 0
271 | Story15 | C16 | 32 MPa RC Column (25 cm x 25 cm) | Column | 32MPa | Concrete Rectangular | 250 | 250 | 625 | 3150 | 0.2 | 481.65 | G300E | 2799300 | 21.96 | G300E | 0 | 0
272 | Story15 | C17 | 32 MPa RC Column (25 cm x 25 cm) | Column | 32MPa | Concrete Rectangular | 250 | 250 | 625 | 3150 | 0.2 | 481.65 | G300E | 1968750 | 15.45 | G300E | 0 | 0
273 | Story15 | C18 | 32 MPa RC Column (25 cm x 25 cm) | Column | 32MPa | Concrete Rectangular | 250 | 250 | 625 | 3150 | 0.2 | 481.65 | G300E | 7546350 | 59.21 | G300E | 458325 | 3.6
274 | Story15 | C19 | 32 MPa RC Column (25 cm x 25 cm) | Column | 32MPa | Concrete Rectangular | 250 | 250 | 625 | 3150 | 0.2 | 481.65 | G300E | 6596100 | 51.76 | G300E | 458325 | 3.6
275 | Story15 | C2 | 32 MPa RC Column (25 cm x 25 cm) | Column | 32MPa | Concrete Rectangular | 250 | 250 | 625 | 3150 | 0.2 | 481.65 | G300E | 4229400 | 33.19 | G300E | 0 | 0
276 | Story15 | C22 | 32 MPa RC Column (25 cm x 25 cm) | Column | 32MPa | Concrete Rectangular | 250 | 250 | 625 | 3150 | 0.2 | 481.65 | G300E | 6582450 | 51.65 | G300E | 458325 | 3.6
277 | Story15 | C23 | 32 MPa RC Column (25 cm x 25 cm) | Column | 32MPa | Concrete Rectangular | 250 | 250 | 625 | 3150 | 0.2 | 481.65 | G300E | 7540050 | 59.16 | G300E | 458325 | 3.6
278 | Story15 | C24 | 32 MPa RC Column (25 cm x 25 cm) | Column | 32MPa | Concrete Rectangular | 250 | 250 | 625 | 3150 | 0.2 | 481.65 | G300E | 1968750 | 15.45 | G300E | 0 | 0
279 | Story15 | C25 | 32 MPa RC Column (25 cm x 25 cm) | Column | 32MPa | Concrete Rectangular | 250 | 250 | 625 | 3150 | 0.2 | 481.65 | G300E | 1968750 | 15.45 | G300E | 0 | 0
280 | Story15 | C26 | 32 MPa RC Column (25 cm x 25 cm) | Column | 32MPa | Concrete Rectangular | 250 | 250 | 625 | 3150 | 0.2 | 481.65 | G300E | 7547400 | 59.22 | G300E | 458325 | 3.6
281 | Story15 | C27 | 32 MPa RC Column (25 cm x 25 cm) | Column | 32MPa | Concrete Rectangular | 250 | 250 | 625 | 3150 | 0.2 | 481.65 | G300E | 6596100 | 51.76 | G300E | 458325 | 3.6
282 | Story15 | C3 | 32 MPa RC Column (25 cm x 25 cm) | Column | 32MPa | Concrete Rectangular | 250 | 250 | 625 | 3150 | 0.2 | 481.65 | G300E | 4250400 | 33.35 | G300E | 0 | 0
283 | Story15 | C30 | 32 MPa RC Column (25 cm x 25 cm) | Column | 32MPa | Concrete Rectangular | 250 | 250 | 625 | 3150 | 0.2 | 481.65 | G300E | 6646500 | 52.15 | G300E | 458325 | 3.6
284 | Story15 | C31 | 32 MPa RC Column (25 cm x 25 cm) | Column | 32MPa | Concrete Rectangular | 250 | 250 | 625 | 3150 | 0.2 | 481.65 | G300E | 7543200 | 59.19 | G300E | 458325 | 3.6
285 | Story15 | C32 | 32 MPa RC Column (25 cm x 25 cm) | Column | 32MPa | Concrete Rectangular | 250 | 250 | 625 | 3150 | 0.2 | 481.65 | G300E | 1968750 | 15.45 | G300E | 0 | 0
286 | Story15 | C33 | 32 MPa RC Column (25 cm x 25 cm) | Column | 32MPa | Concrete Rectangular | 250 | 250 | 625 | 3150 | 0.2 | 481.65 | G300E | 2799300 | 21.96 | G300E | 0 | 0
287 | Story15 | C34 | 32 MPa RC Column (25 cm x 25 cm) | Column | 32MPa | Concrete Rectangular | 250 | 250 | 625 | 3150 | 0.2 | 481.65 | G300E | 2776200 | 21.78 | G300E | 0 | 0
288 | Story15 | C35 | 32 MPa RC Column (25 cm x 25 cm) | Column | 32MPa | Concrete Rectangular | 250 | 250 | 625 | 3150 | 0.2 | 481.65 | G300E | 2609250 | 20.47 | G300E | 0 | 0
289 | Story15 | C36 | 32 MPa RC Column (25 cm x 25 cm) | Column | 32MPa | Concrete Rectangular | 250 | 250 | 625 | 3150 | 0.2 | 481.65 | G300E | 9136050 | 71.68 | G300E | 458325 | 3.6
290 | Story15 | C37 | 32 MPa RC Column (25 cm x 25 cm) | Column | 32MPa | Concrete Rectangular | 250 | 250 | 625 | 3150 | 0.2 | 481.65 | G300E | 9135000 | 71.68 | G300E | 458325 | 3.6
291 | Story15 | C38 | 32 MPa RC Column (25 cm x 25 cm) | Column | 32MPa | Concrete Rectangular | 250 | 250 | 625 | 3150 | 0.2 | 481.65 | G300E | 2599800 | 20.4 | G300E | 0 | 0
292 | Story15 | C39 | 32 MPa RC Column (25 cm x 25 cm) | Column | 32MPa | Concrete Rectangular | 250 | 250 | 625 | 3150 | 0.2 | 481.65 | G300E | 2756250 | 21.63 | G300E | 0 | 0
293 | Story15 | C4 | 32 MPa RC Column (25 cm x 25 cm) | Column | 32MPa | Concrete Rectangular | 250 | 250 | 625 | 3150 | 0.2 | 481.65 | G300E | 3219300 | 25.26 | G300E | 0 | 0
294 | Story15 | C40 | 32 MPa RC Column (25 cm x 25 cm) | Column | 32MPa | Concrete Rectangular | 250 | 250 | 625 | 3150 | 0.2 | 481.65 | G300E | 2948400 | 23.13 | G300E | 0 | 0
295 | Story15 | C41 | 32 MPa RC Column (25 cm x 25 cm) | Column | 32MPa | Concrete Rectangular | 250 | 250 | 625 | 3150 | 0.2 | 481.65 | G300E | 9914100 | 77.79 | G300E | 0 | 0
296 | Story15 | C42 | 32 MPa RC Column (25 cm x 25 cm) | Column | 32MPa | Concrete Rectangular | 250 | 250 | 625 | 3150 | 0.2 | 481.65 | G300E | 4229400 | 33.19 | G300E | 0 | 0
297 | Story15 | C43 | 32 MPa RC Column (25 cm x 25 cm) | Column | 32MPa | Concrete Rectangular | 250 | 250 | 625 | 3150 | 0.2 | 481.65 | G300E | 4250400 | 33.35 | G300E | 0 | 0
298 | Story15 | C44 | 32 MPa RC Column (25 cm x 25 cm) | Column | 32MPa | Concrete Rectangular | 250 | 250 | 625 | 3150 | 0.2 | 481.65 | G300E | 3219300 | 25.26 | G300E | 0 | 0
299 | Story15 | C45 | 32 MPa RC Column (25 cm x 25 cm) | Column | 32MPa | Concrete Rectangular | 250 | 250 | 625 | 3150 | 0.2 | 481.65 | G300E | 3218250 | 25.25 | G300E | 0 | 0
300 | Story15 | C46 | 32 MPa RC Column (25 cm x 25 cm) | Column | 32MPa | Concrete Rectangular | 250 | 250 | 625 | 3150 | 0.2 | 481.65 | G300E | 4245150 | 33.31 | G300E | 0 | 0
301 | Story15 | C47 | 32 MPa RC Column (25 cm x 25 cm) | Column | 32MPa | Concrete Rectangular | 250 | 250 | 625 | 3150 | 0.2 | 481.65 | G300E | 4213650 | 33.06 | G300E | 0 | 0
302 | Story15 | C48 | 32 MPa RC Column (25 cm x 25 cm) | Column | 32MPa | Concrete Rectangular | 250 | 250 | 625 | 3150 | 0.2 | 481.65 | G300E | 9944550 | 78.03 | G300E | 0 | 0
303 | Story15 | C5 | 32 MPa RC Column (25 cm x 25 cm) | Column | 32MPa | Concrete Rectangular | 250 | 250 | 625 | 3150 | 0.2 | 481.65 | G300E | 3219300 | 25.26 | G300E | 0 | 0
304 | Story15 | C6 | 32 MPa RC Column (25 cm x 25 cm) | Column | 32MPa | Concrete Rectangular | 250 | 250 | 625 | 3150 | 0.2 | 481.65 | G300E | 4250400 | 33.35 | G300E | 0 | 0
305 | Story15 | C7 | 32 MPa RC Column (25 cm x 25 cm) | Column | 32MPa | Concrete Rectangular | 250 | 250 | 625 | 3150 | 0.2 | 481.65 | G300E | 4229400 | 33.19 | G300E | 0 | 0
306 | Story15 | C8 | 32 MPa RC Column (25 cm x 25 cm) | Column | 32MPa | Concrete Rectangular | 250 | 250 | 625 | 3150 | 0.2 | 481.65 | G300E | 9913050 | 77.78 | G300E | 0 | 0
307 | Story15 | C9 | 32 MPa RC Column (25 cm x 25 cm) | Column | 32MPa | Concrete Rectangular | 250 | 250 | 625 | 3150 | 0.2 | 481.65 | G300E | 2799300 | 21.96 | G300E | 0 | 0
308 | Story16 | C1 | 32 MPa RC Column (25 cm x 25 cm) | Column | 32MPa | Concrete Rectangular | 250 | 250 | 625 | 3150 | 0.2 | 481.65 | G300E | 1968750 | 15.45 | G300E | 0 | 0
309 | Story16 | C10 | 32 MPa RC Column (25 cm x 25 cm) | Column | 32MPa | Concrete Rectangular | 250 | 250 | 625 | 3150 | 0.2 | 481.65 | G300E | 1968750 | 15.45 | G300E | 0 | 0
310 | Story16 | C11 | 32 MPa RC Column (25 cm x 25 cm) | Column | 32MPa | Concrete Rectangular | 250 | 250 | 625 | 3150 | 0.2 | 481.65 | G300E | 1968750 | 15.45 | G300E | 0 | 0
311 | Story16 | C12 | 32 MPa RC Column (25 cm x 25 cm) | Column | 32MPa | Concrete Rectangular | 250 | 250 | 625 | 3150 | 0.2 | 481.65 | G300E | 4797450 | 37.64 | G300E | 458325 | 3.6
312 | Story16 | C13 | 32 MPa RC Column (25 cm x 25 cm) | Column | 32MPa | Concrete Rectangular | 250 | 250 | 625 | 3150 | 0.2 | 481.65 | G300E | 4796400 | 37.63 | G300E | 458325 | 3.6
313 | Story16 | C14 | 32 MPa RC Column (25 cm x 25 cm) | Column | 32MPa | Concrete Rectangular | 250 | 250 | 625 | 3150 | 0.2 | 481.65 | G300E | 1968750 | 15.45 | G300E | 0 | 0
314 | Story16 | C15 | 32 MPa RC Column (25 cm x 25 cm) | Column | 32MPa | Concrete Rectangular | 250 | 250 | 625 | 3150 | 0.2 | 481.65 | G300E | 1968750 | 15.45 | G300E | 0 | 0
315 | Story16 | C16 | 32 MPa RC Column (25 cm x 25 cm) | Column | 32MPa | Concrete Rectangular | 250 | 250 | 625 | 3150 | 0.2 | 481.65 | G300E | 2455950 | 19.27 | G300E | 0 | 0
316 | Story16 | C17 | 32 MPa RC Column (25 cm x 25 cm) | Column | 32MPa | Concrete Rectangular | 250 | 250 | 625 | 3150 | 0.2 | 481.65 | G300E | 1968750 | 15.45 | G300E | 0 | 0
317 | Story16 | C18 | 32 MPa RC Column (25 cm x 25 cm) | Column | 32MPa | Concrete Rectangular | 250 | 250 | 625 | 3150 | 0.2 | 481.65 | G300E | 2969400 | 23.3 | G300E | 0 | 0
318 | Story16 | C19 | 32 MPa RC Column (25 cm x 25 cm) | Column | 32MPa | Concrete Rectangular | 250 | 250 | 625 | 3150 | 0.2 | 481.65 | G300E | 2874900 | 22.56 | G300E | 0 | 0
319 | Story16 | C2 | 32 MPa RC Column (25 cm x 25 cm) | Column | 32MPa | Concrete Rectangular | 250 | 250 | 625 | 3150 | 0.2 | 481.65 | G300E | 2093700 | 16.43 | G300E | 0 | 0
320 | Story16 | C22 | 32 MPa RC Column (25 cm x 25 cm) | Column | 32MPa | Concrete Rectangular | 250 | 250 | 625 | 3150 | 0.2 | 481.65 | G300E | 2868600 | 22.51 | G300E | 0 | 0
321 | Story16 | C23 | 32 MPa RC Column (25 cm x 25 cm) | Column | 32MPa | Concrete Rectangular | 250 | 250 | 625 | 3150 | 0.2 | 481.65 | G300E | 2966250 | 23.27 | G300E | 0 | 0
322 | Story16 | C24 | 32 MPa RC Column (25 cm x 25 cm) | Column | 32MPa | Concrete Rectangular | 250 | 250 | 625 | 3150 | 0.2 | 481.65 | G300E | 1968750 | 15.45 | G300E | 0 | 0
323 | Story16 | C25 | 32 MPa RC Column (25 cm x 25 cm) | Column | 32MPa | Concrete Rectangular | 250 | 250 | 625 | 3150 | 0.2 | 481.65 | G300E | 1968750 | 15.45 | G300E | 0 | 0
324 | Story16 | C26 | 32 MPa RC Column (25 cm x 25 cm) | Column | 32MPa | Concrete Rectangular | 250 | 250 | 625 | 3150 | 0.2 | 481.65 | G300E | 2969400 | 23.3 | G300E | 0 | 0
325 | Story16 | C27 | 32 MPa RC Column (25 cm x 25 cm) | Column | 32MPa | Concrete Rectangular | 250 | 250 | 625 | 3150 | 0.2 | 481.65 | G300E | 2874900 | 22.56 | G300E | 0 | 0
326 | Story16 | C3 | 32 MPa RC Column (25 cm x 25 cm) | Column | 32MPa | Concrete Rectangular | 250 | 250 | 625 | 3150 | 0.2 | 481.65 | G300E | 1968750 | 15.45 | G300E | 0 | 0
327 | Story16 | C30 | 32 MPa RC Column (25 cm x 25 cm) | Column | 32MPa | Concrete Rectangular | 250 | 250 | 625 | 3150 | 0.2 | 481.65 | G300E | 2894850 | 22.71 | G300E | 0 | 0
328 | Story16 | C31 | 32 MPa RC Column (25 cm x 25 cm) | Column | 32MPa | Concrete Rectangular | 250 | 250 | 625 | 3150 | 0.2 | 481.65 | G300E | 2967300 | 23.28 | G300E | 0 | 0
329 | Story16 | C32 | 32 MPa RC Column (25 cm x 25 cm) | Column | 32MPa | Concrete Rectangular | 250 | 250 | 625 | 3150 | 0.2 | 481.65 | G300E | 1968750 | 15.45 | G300E | 0 | 0
330 | Story16 | C33 | 32 MPa RC Column (25 cm x 25 cm) | Column | 32MPa | Concrete Rectangular | 250 | 250 | 625 | 3150 | 0.2 | 481.65 | G300E | 2454900 | 19.26 | G300E | 0 | 0
331 | Story16 | C34 | 32 MPa RC Column (25 cm x 25 cm) | Column | 32MPa | Concrete Rectangular | 250 | 250 | 625 | 3150 | 0.2 | 481.65 | G300E | 1968750 | 15.45 | G300E | 0 | 0
332 | Story16 | C35 | 32 MPa RC Column (25 cm x 25 cm) | Column | 32MPa | Concrete Rectangular | 250 | 250 | 625 | 3150 | 0.2 | 481.65 | G300E | 1968750 | 15.45 | G300E | 0 | 0
333 | Story16 | C36 | 32 MPa RC Column (25 cm x 25 cm) | Column | 32MPa | Concrete Rectangular | 250 | 250 | 625 | 3150 | 0.2 | 481.65 | G300E | 4796400 | 37.63 | G300E | 458325 | 3.6
334 | Story16 | C37 | 32 MPa RC Column (25 cm x 25 cm) | Column | 32MPa | Concrete Rectangular | 250 | 250 | 625 | 3150 | 0.2 | 481.65 | G300E | 4795350 | 37.63 | G300E | 458325 | 3.6
335 | Story16 | C38 | 32 MPa RC Column (25 cm x 25 cm) | Column | 32MPa | Concrete Rectangular | 250 | 250 | 625 | 3150 | 0.2 | 481.65 | G300E | 1968750 | 15.45 | G300E | 0 | 0
336 | Story16 | C39 | 32 MPa RC Column (25 cm x 25 cm) | Column | 32MPa | Concrete Rectangular | 250 | 250 | 625 | 3150 | 0.2 | 481.65 | G300E | 1968750 | 15.45 | G300E | 0 | 0
337 | Story16 | C4 | 32 MPa RC Column (25 cm x 25 cm) | Column | 32MPa | Concrete Rectangular | 250 | 250 | 625 | 3150 | 0.2 | 481.65 | G300E | 1968750 | 15.45 | G300E | 0 | 0
338 | Story16 | C40 | 32 MPa RC Column (25 cm x 25 cm) | Column | 32MPa | Concrete Rectangular | 250 | 250 | 625 | 3150 | 0.2 | 481.65 | G300E | 2530500 | 19.86 | G300E | 0 | 0
339 | Story16 | C41 | 32 MPa RC Column (25 cm x 25 cm) | Column | 32MPa | Concrete Rectangular | 250 | 250 | 625 | 3150 | 0.2 | 481.65 | G300E | 1968750 | 15.45 | G300E | 0 | 0
340 | Story16 | C42 | 32 MPa RC Column (25 cm x 25 cm) | Column | 32MPa | Concrete Rectangular | 250 | 250 | 625 | 3150 | 0.2 | 481.65 | G300E | 2093700 | 16.43 | G300E | 0 | 0
341 | Story16 | C43 | 32 MPa RC Column (25 cm x 25 cm) | Column | 32MPa | Concrete Rectangular | 250 | 250 | 625 | 3150 | 0.2 | 481.65 | G300E | 1968750 | 15.45 | G300E | 0 | 0
342 | Story16 | C44 | 32 MPa RC Column (25 cm x 25 cm) | Column | 32MPa | Concrete Rectangular | 250 | 250 | 625 | 3150 | 0.2 | 481.65 | G300E | 1968750 | 15.45 | G300E | 0 | 0
343 | Story16 | C45 | 32 MPa RC Column (25 cm x 25 cm) | Column | 32MPa | Concrete Rectangular | 250 | 250 | 625 | 3150 | 0.2 | 481.65 | G300E | 1968750 | 15.45 | G300E | 0 | 0
344 | Story16 | C46 | 32 MPa RC Column (25 cm x 25 cm) | Column | 32MPa | Concrete Rectangular | 250 | 250 | 625 | 3150 | 0.2 | 481.65 | G300E | 1968750 | 15.45 | G300E | 0 | 0
345 | Story16 | C47 | 32 MPa RC Column (25 cm x 25 cm) | Column | 32MPa | Concrete Rectangular | 250 | 250 | 625 | 3150 | 0.2 | 481.65 | G300E | 2091600 | 16.41 | G300E | 0 | 0
346 | Story16 | C48 | 32 MPa RC Column (25 cm x 25 cm) | Column | 32MPa | Concrete Rectangular | 250 | 250 | 625 | 3150 | 0.2 | 481.65 | G300E | 1968750 | 15.45 | G300E | 0 | 0
347 | Story16 | C5 | 32 MPa RC Column (25 cm x 25 cm) | Column | 32MPa | Concrete Rectangular | 250 | 250 | 625 | 3150 | 0.2 | 481.65 | G300E | 1968750 | 15.45 | G300E | 0 | 0
348 | Story16 | C6 | 32 MPa RC Column (25 cm x 25 cm) | Column | 32MPa | Concrete Rectangular | 250 | 250 | 625 | 3150 | 0.2 | 481.65 | G300E | 1968750 | 15.45 | G300E | 0 | 0
349 | Story16 | C7 | 32 MPa RC Column (25 cm x 25 cm) | Column | 32MPa | Concrete Rectangular | 250 | 250 | 625 | 3150 | 0.2 | 481.65 | G300E | 2093700 | 16.43 | G300E | 0 | 0
350 | Story16 | C8 | 32 MPa RC Column (25 cm x 25 cm) | Column | 32MPa | Concrete Rectangular | 250 | 250 | 625 | 3150 | 0.2 | 481.65 | G300E | 1968750 | 15.45 | G300E | 0 | 0
351 | Story16 | C9 | 32 MPa RC Column (25 cm x 25 cm) | Column | 32MPa | Concrete Rectangular | 250 | 250 | 625 | 3150 | 0.2 | 481.65 | G300E | 2454900 | 19.26 | G300E | 0 | 0
352 | Story16 | D1 | 32 MPa RC Column (45 cm x 45 cm) | Column | 32MPa | Concrete Rectangular | 450 | 450 | 2025 | 5940.5 | 1.2 | 2943 | G300E | 12029512.5 | 94.39 | G300E | 0 | 0
353 | Story16 | D10 | 32 MPa RC Column (45 cm x 45 cm) | Column | 32MPa | Concrete Rectangular | 450 | 450 | 2025 | 5940.5 | 1.2 | 2943 | G300E | 12959200.75 | 101.68 | G300E | 0 | 0
354 | Story16 | D11 | 32 MPa RC Column (45 cm x 45 cm) | Column | 32MPa | Concrete Rectangular | 450 | 450 | 2025 | 8005.6 | 1.62 | 3966.08 | G300E | 16211340 | 127.2 | G300E | 0 | 0
355 | Story16 | D12 | 32 MPa RC Column (45 cm x 45 cm) | Column | 32MPa | Concrete Rectangular | 450 | 450 | 2025 | 8005.6 | 1.62 | 3966.08 | G300E | 16211340 | 127.2 | G300E | 0 | 0
356 | Story16 | D13 | 32 MPa RC Column (45 cm x 45 cm) | Column | 32MPa | Concrete Rectangular | 450 | 450 | 2025 | 8005.6 | 1.62 | 3966.08 | G300E | 66970846.8 | 525.48 | G300E | 3782646 | 29.68
357 | Story16 | D14 | 32 MPa RC Column (45 cm x 45 cm) | Column | 32MPa | Concrete Rectangular | 450 | 450 | 2025 | 8005.6 | 1.62 | 3966.08 | G300E | 66946830 | 525.29 | G300E | 3782646 | 29.68
358 | Story16 | D15 | 32 MPa RC Column (45 cm x 45 cm) | Column | 32MPa | Concrete Rectangular | 450 | 450 | 2025 | 8005.6 | 1.62 | 3966.08 | G300E | 16211340 | 127.2 | G300E | 0 | 0
359 | Story16 | D16 | 32 MPa RC Column (45 cm x 45 cm) | Column | 32MPa | Concrete Rectangular | 450 | 450 | 2025 | 8005.6 | 1.62 | 3966.08 | G300E | 16211340 | 127.2 | G300E | 0 | 0
360 | Story16 | D17 | 32 MPa RC Column (45 cm x 45 cm) | Column | 32MPa | Concrete Rectangular | 450 | 450 | 2025 | 5940.5 | 1.2 | 2943 | G300E | 12029512.5 | 94.39 | G300E | 0 | 0
361 | Story16 | D18 | 32 MPa RC Column (45 cm x 45 cm) | Column | 32MPa | Concrete Rectangular | 450 | 450 | 2025 | 5940.5 | 1.2 | 2943 | G300E | 37878113.12 | 297.21 | G300E | 2806886.25 | 22.02
362 | Story16 | D19 | 32 MPa RC Column (45 cm x 45 cm) | Column | 32MPa | Concrete Rectangular | 450 | 450 | 2025 | 5940.5 | 1.2 | 2943 | G300E | 63891562.62 | 501.32 | G300E | 2806886.25 | 22.02
363 | Story16 | D2 | 32 MPa RC Column (45 cm x 45 cm) | Column | 32MPa | Concrete Rectangular | 450 | 450 | 2025 | 8005.6 | 1.62 | 3966.08 | G300E | 16211340 | 127.2 | G300E | 0 | 0
364 | Story16 | D20 | 32 MPa RC Column (45 cm x 45 cm) | Column | 32MPa | Concrete Rectangular | 450 | 450 | 2025 | 5940.5 | 1.2 | 2943 | G300E | 20554130 | 161.28 | G300E | 0 | 0
365 | Story16 | D21 | 32 MPa RC Column (45 cm x 45 cm) | Column | 32MPa | Concrete Rectangular | 450 | 450 | 2025 | 5940.5 | 1.2 | 2943 | G300E | 12029512.5 | 94.39 | G300E | 0 | 0
366 | Story16 | D22 | 32 MPa RC Column (45 cm x 45 cm) | Column | 32MPa | Concrete Rectangular | 450 | 450 | 2025 | 5940.5 | 1.2 | 2943 | G300E | 12029512.5 | 94.39 | G300E | 0 | 0
367 | Story16 | D23 | 32 MPa RC Column (45 cm x 45 cm) | Column | 32MPa | Concrete Rectangular | 450 | 450 | 2025 | 8005.6 | 1.62 | 3966.08 | G300E | 16211340 | 127.2 | G300E | 0 | 0
368 | Story16 | D24 | 32 MPa RC Column (45 cm x 45 cm) | Column | 32MPa | Concrete Rectangular | 450 | 450 | 2025 | 8005.6 | 1.62 | 3966.08 | G300E | 16211340 | 127.2 | G300E | 0 | 0
369 | Story16 | D25 | 32 MPa RC Column (45 cm x 45 cm) | Column | 32MPa | Concrete Rectangular | 450 | 450 | 2025 | 5940.5 | 1.2 | 2943 | G300E | 12029512.5 | 94.39 | G300E | 0 | 0
370 | Story16 | D26 | 32 MPa RC Column (45 cm x 45 cm) | Column | 32MPa | Concrete Rectangular | 450 | 450 | 2025 | 5940.5 | 1.2 | 2943 | G300E | 37881083.38 | 297.23 | G300E | 2806886.25 | 22.02
371 | Story16 | D27 | 32 MPa RC Column (45 cm x 45 cm) | Column | 32MPa | Concrete Rectangular | 450 | 450 | 2025 | 5940.5 | 1.2 | 2943 | G300E | 63893047.75 | 501.33 | G300E | 2806886.25 | 22.02
372 | Story16 | D28 | 32 MPa RC Column (45 cm x 45 cm) | Column | 32MPa | Concrete Rectangular | 450 | 450 | 2025 | 8005.6 | 1.62 | 3966.08 | G300E | 47387147.8 | 371.82 | G300E | 0 | 0
373 | Story16 | D29 | 32 MPa RC Column (45 cm x 45 cm) | Column | 32MPa | Concrete Rectangular | 450 | 450 | 2025 | 8005.6 | 1.62 | 3966.08 | G300E | 47383145 | 371.79 | G300E | 0 | 0
374 | Story16 | D3 | 32 MPa RC Column (45 cm x 45 cm) | Column | 32MPa | Concrete Rectangular | 450 | 450 | 2025 | 5940.5 | 1.2 | 2943 | G300E | 12029512.5 | 94.39 | G300E | 0 | 0
375 | Story16 | D30 | 32 MPa RC Column (45 cm x 45 cm) | Column | 32MPa | Concrete Rectangular | 450 | 450 | 2025 | 5940.5 | 1.2 | 2943 | G300E | 20609079.62 | 161.71 | G300E | 0 | 0
376 | Story16 | D31 | 32 MPa RC Column (45 cm x 45 cm) | Column | 32MPa | Concrete Rectangular | 450 | 450 | 2025 | 5940.5 | 1.2 | 2943 | G300E | 12029512.5 | 94.39 | G300E | 0 | 0
377 | Story16 | D32 | 32 MPa RC Column (45 cm x 45 cm) | Column | 32MPa | Concrete Rectangular | 450 | 450 | 2025 | 5940.5 | 1.2 | 2943 | G300E | 12029512.5 | 94.39 | G300E | 0 | 0
378 | Story16 | D33 | 32 MPa RC Column (45 cm x 45 cm) | Column | 32MPa | Concrete Rectangular | 450 | 450 | 2025 | 8005.6 | 1.62 | 3966.08 | G300E | 16211340 | 127.2 | G300E | 0 | 0
379 | Story16 | D34 | 32 MPa RC Column (45 cm x 45 cm) | Column | 32MPa | Concrete Rectangular | 450 | 450 | 2025 | 8005.6 | 1.62 | 3966.08 | G300E | 22511747.2 | 176.64 | G300E | 0 | 0
380 | Story16 | D35 | 32 MPa RC Column (45 cm x 45 cm) | Column | 32MPa | Concrete Rectangular | 450 | 450 | 2025 | 8005.6 | 1.62 | 3966.08 | G300E | 16947855.2 | 132.98 | G300E | 0 | 0
381 | Story16 | D36 | 32 MPa RC Column (45 cm x 45 cm) | Column | 32MPa | Concrete Rectangular | 450 | 450 | 2025 | 8005.6 | 1.62 | 3966.08 | G300E | 16945853.8 | 132.96 | G300E | 0 | 0
382 | Story16 | D37 | 32 MPa RC Column (45 cm x 45 cm) | Column | 32MPa | Concrete Rectangular | 450 | 450 | 2025 | 8005.6 | 1.62 | 3966.08 | G300E | 22755918 | 178.55 | G300E | 0 | 0
383 | Story16 | D38 | 32 MPa RC Column (45 cm x 45 cm) | Column | 32MPa | Concrete Rectangular | 450 | 450 | 2025 | 5940.5 | 1.2 | 2943 | G300E | 12029512.5 | 94.39 | G300E | 0 | 0
384 | Story16 | D39 | 32 MPa RC Column (45 cm x 45 cm) | Column | 32MPa | Concrete Rectangular | 450 | 450 | 2025 | 5940.5 | 1.2 | 2943 | G300E | 12029512.5 | 94.39 | G300E | 0 | 0
385 | Story16 | D4 | 32 MPa RC Column (45 cm x 45 cm) | Column | 32MPa | Concrete Rectangular | 450 | 450 | 2025 | 5940.5 | 1.2 | 2943 | G300E | 12029512.5 | 94.39 | G300E | 0 | 0
386 | Story16 | D40 | 32 MPa RC Column (45 cm x 45 cm) | Column | 32MPa | Concrete Rectangular | 450 | 450 | 2025 | 5940.5 | 1.2 | 2943 | G300E | 12029512.5 | 94.39 | G300E | 0 | 0
387 | Story16 | D41 | 32 MPa RC Column (45 cm x 45 cm) | Column | 32MPa | Concrete Rectangular | 450 | 450 | 2025 | 5940.5 | 1.2 | 2943 | G300E | 12029512.5 | 94.39 | G300E | 0 | 0
388 | Story16 | D42 | 32 MPa RC Column (45 cm x 45 cm) | Column | 32MPa | Concrete Rectangular | 450 | 450 | 2025 | 5940.5 | 1.2 | 2943 | G300E | 12858212.25 | 100.89 | G300E | 0 | 0
389 | Story16 | D43 | 32 MPa RC Column (45 cm x 45 cm) | Column | 32MPa | Concrete Rectangular | 450 | 450 | 2025 | 5940.5 | 1.2 | 2943 | G300E | 14078985 | 110.47 | G300E | 0 | 0
390 | Story16 | D44 | 32 MPa RC Column (45 cm x 45 cm) | Column | 32MPa | Concrete Rectangular | 450 | 450 | 2025 | 5940.5 | 1.2 | 2943 | G300E | 12941379.25 | 101.54 | G300E | 0 | 0
391 | Story16 | D45 | 32 MPa RC Column (45 cm x 45 cm) | Column | 32MPa | Concrete Rectangular | 450 | 450 | 2025 | 5940.5 | 1.2 | 2943 | G300E | 12959200.75 | 101.68 | G300E | 0 | 0
392 | Story16 | D46 | 32 MPa RC Column (45 cm x 45 cm) | Column | 32MPa | Concrete Rectangular | 450 | 450 | 2025 | 8005.6 | 1.62 | 3966.08 | G300E | 22507744.4 | 176.6 | G300E | 0 | 0
393 | Story16 | D47 | 32 MPa RC Column (45 cm x 45 cm) | Column | 32MPa | Concrete Rectangular | 450 | 450 | 2025 | 5940.5 | 1.2 | 2943 | G300E | 14093836.25 | 110.59 | G300E | 0 | 0
394 | Story16 | D48 | 32 MPa RC Column (45 cm x 45 cm) | Column | 32MPa | Concrete Rectangular | 450 | 450 | 2025 | 5940.5 | 1.2 | 2943 | G300E | 12861182.5 | 100.91 | G300E | 0 | 0
395 | Story16 | D49 | 32 MPa RC Column (45 cm x 45 cm) | Column | 32MPa | Concrete Rectangular | 450 | 450 | 2025 | 5940.5 | 1.2 | 2943 | G300E | 12029512.5 | 94.39 | G300E | 0 | 0
396 | Story16 | D5 | 32 MPa RC Column (45 cm x 45 cm) | Column | 32MPa | Concrete Rectangular | 450 | 450 | 2025 | 5940.5 | 1.2 | 2943 | G300E | 12029512.5 | 94.39 | G300E | 0 | 0
397 | Story16 | D50 | 32 MPa RC Column (45 cm x 45 cm) | Column | 32MPa | Concrete Rectangular | 450 | 450 | 2025 | 8005.6 | 1.62 | 3966.08 | G300E | 16947855.2 | 132.98 | G300E | 0 | 0
398 | Story16 | D51 | 32 MPa RC Column (45 cm x 45 cm) | Column | 32MPa | Concrete Rectangular | 450 | 450 | 2025 | 5940.5 | 1.2 | 2943 | G300E | 12029512.5 | 94.39 | G300E | 0 | 0
399 | Story16 | D52 | 32 MPa RC Column (45 cm x 45 cm) | Column | 32MPa | Concrete Rectangular | 450 | 450 | 2025 | 8005.6 | 1.62 | 3966.08 | G300E | 16945853.8 | 132.96 | G300E | 0 | 0
400 | Story16 | D53 | 32 MPa RC Column (45 cm x 45 cm) | Column | 32MPa | Concrete Rectangular | 450 | 450 | 2025 | 5940.5 | 1.2 | 2943 | G300E | 12029512.5 | 94.39 | G300E | 0 | 0
401 | Story16 | D54 | 32 MPa RC Column (45 cm x 45 cm) | Column | 32MPa | Concrete Rectangular | 450 | 450 | 2025 | 5940.5 | 1.2 | 2943 | G300E | 12029512.5 | 94.39 | G300E | 0 | 0
402 | Story16 | D55 | 32 MPa RC Column (45 cm x 45 cm) | Column | 32MPa | Concrete Rectangular | 450 | 450 | 2025 | 8005.6 | 1.62 | 3966.08 | G300E | 22507744.4 | 176.6 | G300E | 0 | 0
403 | Story16 | D56 | 32 MPa RC Column (45 cm x 45 cm) | Column | 32MPa | Concrete Rectangular | 450 | 450 | 2025 | 8005.6 | 1.62 | 3966.08 | G300E | 16211340 | 127.2 | G300E | 0 | 0
404 | Story16 | D57 | 32 MPa RC Column (45 cm x 45 cm) | Column | 32MPa | Concrete Rectangular | 450 | 450 | 2025 | 8005.6 | 1.62 | 3966.08 | G300E | 47387147.8 | 371.82 | G300E | 0 | 0
405 | Story16 | D58 | 32 MPa RC Column (45 cm x 45 cm) | Column | 32MPa | Concrete Rectangular | 450 | 450 | 2025 | 8005.6 | 1.62 | 3966.08 | G300E | 47389149.2 | 371.83 | G300E | 0 | 0
406 | Story16 | D59 | 32 MPa RC Column (45 cm x 45 cm) | Column | 32MPa | Concrete Rectangular | 450 | 450 | 2025 | 8005.6 | 1.62 | 3966.08 | G300E | 16211340 | 127.2 | G300E | 0 | 0
407 | Story16 | D6 | 32 MPa RC Column (45 cm x 45 cm) | Column | 32MPa | Concrete Rectangular | 450 | 450 | 2025 | 8005.6 | 1.62 | 3966.08 | G300E | 16211340 | 127.2 | G300E | 0 | 0
408 | Story16 | D60 | 32 MPa RC Column (45 cm x 45 cm) | Column | 32MPa | Concrete Rectangular | 450 | 450 | 2025 | 8005.6 | 1.62 | 3966.08 | G300E | 16211340 | 127.2 | G300E | 0 | 0
409 | Story16 | D61 | 32 MPa RC Column (45 cm x 45 cm) | Column | 32MPa | Concrete Rectangular | 450 | 450 | 2025 | 5940.5 | 1.2 | 2943 | G300E | 12029512.5 | 94.39 | G300E | 0 | 0
410 | Story16 | D62 | 32 MPa RC Column (45 cm x 45 cm) | Column | 32MPa | Concrete Rectangular | 450 | 450 | 2025 | 5940.5 | 1.2 | 2943 | G300E | 12029512.5 | 94.39 | G300E | 0 | 0
411 | Story16 | D63 | 32 MPa RC Column (45 cm x 45 cm) | Column | 32MPa | Concrete Rectangular | 450 | 450 | 2025 | 5940.5 | 1.2 | 2943 | G300E | 20574921.75 | 161.44 | G300E | 0 | 0
412 | Story16 | D64 | 32 MPa RC Column (45 cm x 45 cm) | Column | 32MPa | Concrete Rectangular | 450 | 450 | 2025 | 5940.5 | 1.2 | 2943 | G300E | 63855919.62 | 501.04 | G300E | 2806886.25 | 22.02
413 | Story16 | D65 | 32 MPa RC Column (45 cm x 45 cm) | Column | 32MPa | Concrete Rectangular | 450 | 450 | 2025 | 5940.5 | 1.2 | 2943 | G300E | 37876628 | 297.19 | G300E | 2806886.25 | 22.02
414 | Story16 | D66 | 32 MPa RC Column (45 cm x 45 cm) | Column | 32MPa | Concrete Rectangular | 450 | 450 | 2025 | 5940.5 | 1.2 | 2943 | G300E | 12029512.5 | 94.39 | G300E | 0 | 0
415 | Story16 | D67 | 32 MPa RC Column (45 cm x 45 cm) | Column | 32MPa | Concrete Rectangular | 450 | 450 | 2025 | 8005.6 | 1.62 | 3966.08 | G300E | 16211340 | 127.2 | G300E | 0 | 0
416 | Story16 | D68 | 32 MPa RC Column (45 cm x 45 cm) | Column | 32MPa | Concrete Rectangular | 450 | 450 | 2025 | 8005.6 | 1.62 | 3966.08 | G300E | 16211340 | 127.2 | G300E | 0 | 0
417 | Story16 | D69 | 32 MPa RC Column (45 cm x 45 cm) | Column | 32MPa | Concrete Rectangular | 450 | 450 | 2025 | 5940.5 | 1.2 | 2943 | G300E | 12029512.5 | 94.39 | G300E | 0 | 0
418 | Story16 | D7 | 32 MPa RC Column (45 cm x 45 cm) | Column | 32MPa | Concrete Rectangular | 450 | 450 | 2025 | 5940.5 | 1.2 | 2943 | G300E | 12861182.5 | 100.91 | G300E | 0 | 0
419 | Story16 | D70 | 32 MPa RC Column (45 cm x 45 cm) | Column | 32MPa | Concrete Rectangular | 450 | 450 | 2025 | 5940.5 | 1.2 | 2943 | G300E | 12029512.5 | 94.39 | G300E | 0 | 0
420 | Story16 | D71 | 32 MPa RC Column (45 cm x 45 cm) | Column | 32MPa | Concrete Rectangular | 450 | 450 | 2025 | 5940.5 | 1.2 | 2943 | G300E | 20576406.88 | 161.45 | G300E | 0 | 0
421 | Story16 | D72 | 32 MPa RC Column (45 cm x 45 cm) | Column | 32MPa | Concrete Rectangular | 450 | 450 | 2025 | 8005.6 | 1.62 | 3966.08 | G300E | 66968845.4 | 525.46 | G300E | 3782646 | 29.68
422 | Story16 | D73 | 32 MPa RC Column (45 cm x 45 cm) | Column | 32MPa | Concrete Rectangular | 450 | 450 | 2025 | 8005.6 | 1.62 | 3966.08 | G300E | 66938824.4 | 525.23 | G300E | 3782646 | 29.68
423 | Story16 | D74 | 32 MPa RC Column (45 cm x 45 cm) | Column | 32MPa | Concrete Rectangular | 450 | 450 | 2025 | 5940.5 | 1.2 | 2943 | G300E | 63956908.12 | 501.83 | G300E | 2806886.25 | 22.02
424 | Story16 | D75 | 32 MPa RC Column (45 cm x 45 cm) | Column | 32MPa | Concrete Rectangular | 450 | 450 | 2025 | 5940.5 | 1.2 | 2943 | G300E | 37857321.38 | 297.04 | G300E | 2806886.25 | 22.02
425 | Story16 | D76 | 32 MPa RC Column (45 cm x 45 cm) | Column | 32MPa | Concrete Rectangular | 450 | 450 | 2025 | 5940.5 | 1.2 | 2943 | G300E | 12029512.5 | 94.39 | G300E | 0 | 0
426 | Story16 | D77 | 32 MPa RC Column (45 cm x 45 cm) | Column | 32MPa | Concrete Rectangular | 450 | 450 | 2025 | 8005.6 | 1.62 | 3966.08 | G300E | 16211340 | 127.2 | G300E | 0 | 0
427 | Story16 | D78 | 32 MPa RC Column (45 cm x 45 cm) | Column | 32MPa | Concrete Rectangular | 450 | 450 | 2025 | 8005.6 | 1.62 | 3966.08 | G300E | 16211340 | 127.2 | G300E | 0 | 0
428 | Story16 | D79 | 32 MPa RC Column (45 cm x 45 cm) | Column | 32MPa | Concrete Rectangular | 450 | 450 | 2025 | 8005.6 | 1.62 | 3966.08 | G300E | 16211340 | 127.2 | G300E | 0 | 0
429 | Story16 | D8 | 32 MPa RC Column (45 cm x 45 cm) | Column | 32MPa | Concrete Rectangular | 450 | 450 | 2025 | 8005.6 | 1.62 | 3966.08 | G300E | 16211340 | 127.2 | G300E | 0 | 0
430 | Story16 | D80 | 32 MPa RC Column (45 cm x 45 cm) | Column | 32MPa | Concrete Rectangular | 450 | 450 | 2025 | 8005.6 | 1.62 | 3966.08 | G300E | 16211340 | 127.2 | G300E | 0 | 0
431 | Story16 | D81 | 32 MPa RC Column (45 cm x 45 cm) | Column | 32MPa | Concrete Rectangular | 450 | 450 | 2025 | 8005.6 | 1.62 | 3966.08 | G300E | 16211340 | 127.2 | G300E | 0 | 0
432 | Story16 | D82 | 32 MPa RC Column (45 cm x 45 cm) | Column | 32MPa | Concrete Rectangular | 450 | 450 | 2025 | 5940.5 | 1.2 | 2943 | G300E | 12957715.62 | 101.67 | G300E | 0 | 0
433 | Story16 | D83 | 32 MPa RC Column (45 cm x 45 cm) | Column | 32MPa | Concrete Rectangular | 450 | 450 | 2025 | 5940.5 | 1.2 | 2943 | G300E | 14093836.25 | 110.59 | G300E | 0 | 0
434 | Story16 | D84 | 32 MPa RC Column (45 cm x 45 cm) | Column | 32MPa | Concrete Rectangular | 450 | 450 | 2025 | 5940.5 | 1.2 | 2943 | G300E | 12861182.5 | 100.91 | G300E | 0 | 0
435 | Story16 | D85 | 32 MPa RC Column (45 cm x 45 cm) | Column | 32MPa | Concrete Rectangular | 450 | 450 | 2025 | 5940.5 | 1.2 | 2943 | G300E | 12029512.5 | 94.39 | G300E | 0 | 0
436 | Story16 | D86 | 32 MPa RC Column (45 cm x 45 cm) | Column | 32MPa | Concrete Rectangular | 450 | 450 | 2025 | 5940.5 | 1.2 | 2943 | G300E | 12029512.5 | 94.39 | G300E | 0 | 0
437 | Story16 | D87 | 32 MPa RC Column (45 cm x 45 cm) | Column | 32MPa | Concrete Rectangular | 450 | 450 | 2025 | 5940.5 | 1.2 | 2943 | G300E | 12029512.5 | 94.39 | G300E | 0 | 0
438 | Story16 | D88 | 32 MPa RC Column (45 cm x 45 cm) | Column | 32MPa | Concrete Rectangular | 450 | 450 | 2025 | 5940.5 | 1.2 | 2943 | G300E | 12029512.5 | 94.39 | G300E | 0 | 0
439 | Story16 | D9 | 32 MPa RC Column (45 cm x 45 cm) | Column | 32MPa | Concrete Rectangular | 450 | 450 | 2025 | 5940.5 | 1.2 | 2943 | G300E | 14095321.38 | 110.6 | G300E | 0 | 0
440 | Story2 | C1 | 32 MPa RC Column (50 cm x 50 cm) | Column | 32MPa | Concrete Rectangular | 500 | 500 | 2500 | 3200 | 0.8 | 1957.19 | G300E | 8000000 | 62.77 | G300E | 0 | 0
441 | Story2 | C10 | 32 MPa RC Column (50 cm x 50 cm) | Column | 32MPa | Concrete Rectangular | 500 | 500 | 2500 | 3200 | 0.8 | 1957.19 | G300E | 49763200 | 390.46 | G300E | 0 | 0
442 | Story2 | C11 | 32 MPa RC Column (50 cm x 50 cm) | Column | 32MPa | Concrete Rectangular | 500 | 500 | 2500 | 3200 | 0.8 | 1957.19 | G300E | 48092800 | 377.35 | G300E | 0 | 0
443 | Story2 | C12 | 32 MPa RC Column (50 cm x 50 cm) | Column | 32MPa | Concrete Rectangular | 500 | 500 | 2500 | 3200 | 0.8 | 1957.19 | G300E | 31416533.33 | 246.51 | G300E | 0 | 0
444 | Story2 | C13 | 32 MPa RC Column (50 cm x 50 cm) | Column | 32MPa | Concrete Rectangular | 500 | 500 | 2500 | 3200 | 0.8 | 1957.19 | G300E | 31413333.33 | 246.48 | G300E | 0 | 0
445 | Story2 | C14 | 32 MPa RC Column (50 cm x 50 cm) | Column | 32MPa | Concrete Rectangular | 500 | 500 | 2500 | 3200 | 0.8 | 1957.19 | G300E | 48092800 | 377.35 | G300E | 0 | 0
446 | Story2 | C15 | 32 MPa RC Column (50 cm x 50 cm) | Column | 32MPa | Concrete Rectangular | 500 | 500 | 2500 | 3200 | 0.8 | 1957.19 | G300E | 49765333.33 | 390.48 | G300E | 0 | 0
447 | Story2 | C16 | 32 MPa RC Column (50 cm x 50 cm) | Column | 32MPa | Concrete Rectangular | 500 | 500 | 2500 | 3200 | 0.8 | 1957.19 | G300E | 8000000 | 62.77 | G300E | 0 | 0
448 | Story2 | C17 | 32 MPa RC Column (50 cm x 50 cm) | Column | 32MPa | Concrete Rectangular | 500 | 500 | 2500 | 3200 | 0.8 | 1957.19 | G300E | 8000000 | 62.77 | G300E | 0 | 0
449 | Story2 | C18 | 32 MPa RC Column (50 cm x 50 cm) | Column | 32MPa | Concrete Rectangular | 500 | 500 | 2500 | 3200 | 0.8 | 1957.19 | G300E | 31514666.67 | 247.28 | G300E | 0 | 0
450 | Story2 | C19 | 32 MPa RC Column (50 cm x 50 cm) | Column | 32MPa | Concrete Rectangular | 500 | 500 | 2500 | 3200 | 0.8 | 1957.19 | G300E | 21385600 | 167.8 | G300E | 0 | 0
451 | Story2 | C2 | 32 MPa RC Column (50 cm x 50 cm) | Column | 32MPa | Concrete Rectangular | 500 | 500 | 2500 | 3200 | 0.8 | 1957.19 | G300E | 8000000 | 62.77 | G300E | 0 | 0
452 | Story2 | C22 | 32 MPa RC Column (50 cm x 50 cm) | Column | 32MPa | Concrete Rectangular | 500 | 500 | 2500 | 3200 | 0.8 | 1957.19 | G300E | 21338666.67 | 167.43 | G300E | 0 | 0
453 | Story2 | C23 | 32 MPa RC Column (50 cm x 50 cm) | Column | 32MPa | Concrete Rectangular | 500 | 500 | 2500 | 3200 | 0.8 | 1957.19 | G300E | 31489066.67 | 247.07 | G300E | 0 | 0
454 | Story2 | C24 | 32 MPa RC Column (50 cm x 50 cm) | Column | 32MPa | Concrete Rectangular | 500 | 500 | 2500 | 3200 | 0.8 | 1957.19 | G300E | 8000000 | 62.77 | G300E | 0 | 0
455 | Story2 | C25 | 32 MPa RC Column (50 cm x 50 cm) | Column | 32MPa | Concrete Rectangular | 500 | 500 | 2500 | 3200 | 0.8 | 1957.19 | G300E | 8000000 | 62.77 | G300E | 0 | 0
456 | Story2 | C26 | 32 MPa RC Column (50 cm x 50 cm) | Column | 32MPa | Concrete Rectangular | 500 | 500 | 2500 | 3200 | 0.8 | 1957.19 | G300E | 31513600 | 247.27 | G300E | 0 | 0
457 | Story2 | C27 | 32 MPa RC Column (50 cm x 50 cm) | Column | 32MPa | Concrete Rectangular | 500 | 500 | 2500 | 3200 | 0.8 | 1957.19 | G300E | 21385600 | 167.8 | G300E | 0 | 0
458 | Story2 | C3 | 32 MPa RC Column (50 cm x 50 cm) | Column | 32MPa | Concrete Rectangular | 500 | 500 | 2500 | 3200 | 0.8 | 1957.19 | G300E | 8000000 | 62.77 | G300E | 0 | 0
459 | Story2 | C30 | 32 MPa RC Column (50 cm x 50 cm) | Column | 32MPa | Concrete Rectangular | 500 | 500 | 2500 | 3200 | 0.8 | 1957.19 | G300E | 21496533.33 | 168.67 | G300E | 0 | 0
460 | Story2 | C31 | 32 MPa RC Column (50 cm x 50 cm) | Column | 32MPa | Concrete Rectangular | 500 | 500 | 2500 | 3200 | 0.8 | 1957.19 | G300E | 31472000 | 246.94 | G300E | 0 | 0
461 | Story2 | C32 | 32 MPa RC Column (50 cm x 50 cm) | Column | 32MPa | Concrete Rectangular | 500 | 500 | 2500 | 3200 | 0.8 | 1957.19 | G300E | 8000000 | 62.77 | G300E | 0 | 0
462 | Story2 | C33 | 32 MPa RC Column (50 cm x 50 cm) | Column | 32MPa | Concrete Rectangular | 500 | 500 | 2500 | 3200 | 0.8 | 1957.19 | G300E | 8000000 | 62.77 | G300E | 0 | 0
463 | Story2 | C34 | 32 MPa RC Column (50 cm x 50 cm) | Column | 32MPa | Concrete Rectangular | 500 | 500 | 2500 | 3200 | 0.8 | 1957.19 | G300E | 49764266.67 | 390.47 | G300E | 0 | 0
464 | Story2 | C35 | 32 MPa RC Column (50 cm x 50 cm) | Column | 32MPa | Concrete Rectangular | 500 | 500 | 2500 | 3200 | 0.8 | 1957.19 | G300E | 48092800 | 377.35 | G300E | 0 | 0
465 | Story2 | C36 | 32 MPa RC Column (50 cm x 50 cm) | Column | 32MPa | Concrete Rectangular | 500 | 500 | 2500 | 3200 | 0.8 | 1957.19 | G300E | 31413333.33 | 246.48 | G300E | 0 | 0
466 | Story2 | C37 | 32 MPa RC Column (50 cm x 50 cm) | Column | 32MPa | Concrete Rectangular | 500 | 500 | 2500 | 3200 | 0.8 | 1957.19 | G300E | 31410133.33 | 246.46 | G300E | 0 | 0
467 | Story2 | C38 | 32 MPa RC Column (50 cm x 50 cm) | Column | 32MPa | Concrete Rectangular | 500 | 500 | 2500 | 3200 | 0.8 | 1957.19 | G300E | 47994666.67 | 376.58 | G300E | 0 | 0
468 | Story2 | C39 | 32 MPa RC Column (50 cm x 50 cm) | Column | 32MPa | Concrete Rectangular | 500 | 500 | 2500 | 3200 | 0.8 | 1957.19 | G300E | 49704533.33 | 390 | G300E | 0 | 0
469 | Story2 | C4 | 32 MPa RC Column (50 cm x 50 cm) | Column | 32MPa | Concrete Rectangular | 500 | 500 | 2500 | 3200 | 0.8 | 1957.19 | G300E | 8000000 | 62.77 | G300E | 0 | 0
470 | Story2 | C40 | 32 MPa RC Column (50 cm x 50 cm) | Column | 32MPa | Concrete Rectangular | 500 | 500 | 2500 | 3200 | 0.8 | 1957.19 | G300E | 8000000 | 62.77 | G300E | 0 | 0
471 | Story2 | C41 | 32 MPa RC Column (50 cm x 50 cm) | Column | 32MPa | Concrete Rectangular | 500 | 500 | 2500 | 3200 | 0.8 | 1957.19 | G300E | 8000000 | 62.77 | G300E | 0 | 0
472 | Story2 | C42 | 32 MPa RC Column (50 cm x 50 cm) | Column | 32MPa | Concrete Rectangular | 500 | 500 | 2500 | 3200 | 0.8 | 1957.19 | G300E | 8000000 | 62.77 | G300E | 0 | 0
473 | Story2 | C43 | 32 MPa RC Column (50 cm x 50 cm) | Column | 32MPa | Concrete Rectangular | 500 | 500 | 2500 | 3200 | 0.8 | 1957.19 | G300E | 8000000 | 62.77 | G300E | 0 | 0
474 | Story2 | C44 | 32 MPa RC Column (50 cm x 50 cm) | Column | 32MPa | Concrete Rectangular | 500 | 500 | 2500 | 3200 | 0.8 | 1957.19 | G300E | 8000000 | 62.77 | G300E | 0 | 0
475 | Story2 | C45 | 32 MPa RC Column (50 cm x 50 cm) | Column | 32MPa | Concrete Rectangular | 500 | 500 | 2500 | 3200 | 0.8 | 1957.19 | G300E | 8000000 | 62.77 | G300E | 0 | 0
476 | Story2 | C46 | 32 MPa RC Column (50 cm x 50 cm) | Column | 32MPa | Concrete Rectangular | 500 | 500 | 2500 | 3200 | 0.8 | 1957.19 | G300E | 8000000 | 62.77 | G300E | 0 | 0
477 | Story2 | C47 | 32 MPa RC Column (50 cm x 50 cm) | Column | 32MPa | Concrete Rectangular | 500 | 500 | 2500 | 3200 | 0.8 | 1957.19 | G300E | 8000000 | 62.77 | G300E | 0 | 0
478 | Story2 | C48 | 32 MPa RC Column (50 cm x 50 cm) | Column | 32MPa | Concrete Rectangular | 500 | 500 | 2500 | 3200 | 0.8 | 1957.19 | G300E | 8000000 | 62.77 | G300E | 0 | 0
479 | Story2 | C5 | 32 MPa RC Column (50 cm x 50 cm) | Column | 32MPa | Concrete Rectangular | 500 | 500 | 2500 | 3200 | 0.8 | 1957.19 | G300E | 8000000 | 62.77 | G300E | 0 | 0
480 | Story2 | C6 | 32 MPa RC Column (50 cm x 50 cm) | Column | 32MPa | Concrete Rectangular | 500 | 500 | 2500 | 3200 | 0.8 | 1957.19 | G300E | 8000000 | 62.77 | G300E | 0 | 0
481 | Story2 | C7 | 32 MPa RC Column (50 cm x 50 cm) | Column | 32MPa | Concrete Rectangular | 500 | 500 | 2500 | 3200 | 0.8 | 1957.19 | G300E | 8000000 | 62.77 | G300E | 0 | 0
482 | Story2 | C8 | 32 MPa RC Column (50 cm x 50 cm) | Column | 32MPa | Concrete Rectangular | 500 | 500 | 2500 | 3200 | 0.8 | 1957.19 | G300E | 8000000 | 62.77 | G300E | 0 | 0
483 | Story2 | C9 | 32 MPa RC Column (50 cm x 50 cm) | Column | 32MPa | Concrete Rectangular | 500 | 500 | 2500 | 3200 | 0.8 | 1957.19 | G300E | 8000000 | 62.77 | G300E | 0 | 0
484 | Story3 | C1 | 32 MPa RC Column (47.5 cm x 47.5 cm) | Column | 32MPa | Concrete Rectangular | 475 | 475 | 2256.3 | 3200 | 0.72 | 1766.36 | G300E | 7219200 | 56.64 | G300E | 0 | 0
485 | Story3 | C10 | 32 MPa RC Column (47.5 cm x 47.5 cm) | Column | 32MPa | Concrete Rectangular | 475 | 475 | 2256.3 | 3200 | 0.72 | 1766.36 | G300E | 48340266.67 | 379.3 | G300E | 0 | 0
486 | Story3 | C11 | 32 MPa RC Column (47.5 cm x 47.5 cm) | Column | 32MPa | Concrete Rectangular | 475 | 475 | 2256.3 | 3200 | 0.72 | 1766.36 | G300E | 46839466.67 | 367.52 | G300E | 0 | 0
487 | Story3 | C12 | 32 MPa RC Column (47.5 cm x 47.5 cm) | Column | 32MPa | Concrete Rectangular | 475 | 475 | 2256.3 | 3200 | 0.72 | 1766.36 | G300E | 29744000 | 233.38 | G300E | 0 | 0
488 | Story3 | C13 | 32 MPa RC Column (47.5 cm x 47.5 cm) | Column | 32MPa | Concrete Rectangular | 475 | 475 | 2256.3 | 3200 | 0.72 | 1766.36 | G300E | 29740800 | 233.36 | G300E | 0 | 0
489 | Story3 | C14 | 32 MPa RC Column (47.5 cm x 47.5 cm) | Column | 32MPa | Concrete Rectangular | 475 | 475 | 2256.3 | 3200 | 0.72 | 1766.36 | G300E | 46839466.67 | 367.52 | G300E | 0 | 0
490 | Story3 | C15 | 32 MPa RC Column (47.5 cm x 47.5 cm) | Column | 32MPa | Concrete Rectangular | 475 | 475 | 2256.3 | 3200 | 0.72 | 1766.36 | G300E | 48340266.67 | 379.3 | G300E | 0 | 0
491 | Story3 | C16 | 32 MPa RC Column (47.5 cm x 47.5 cm) | Column | 32MPa | Concrete Rectangular | 475 | 475 | 2256.3 | 3200 | 0.72 | 1766.36 | G300E | 7219200 | 56.64 | G300E | 0 | 0
492 | Story3 | C17 | 32 MPa RC Column (47.5 cm x 47.5 cm) | Column | 32MPa | Concrete Rectangular | 475 | 475 | 2256.3 | 3200 | 0.72 | 1766.36 | G300E | 7219200 | 56.64 | G300E | 0 | 0
493 | Story3 | C18 | 32 MPa RC Column (47.5 cm x 47.5 cm) | Column | 32MPa | Concrete Rectangular | 475 | 475 | 2256.3 | 3200 | 0.72 | 1766.36 | G300E | 29877333.33 | 234.43 | G300E | 0 | 0
494 | Story3 | C19 | 32 MPa RC Column (47.5 cm x 47.5 cm) | Column | 32MPa | Concrete Rectangular | 475 | 475 | 2256.3 | 3200 | 0.72 | 1766.36 | G300E | 20384000 | 159.94 | G300E | 0 | 0
495 | Story3 | C2 | 32 MPa RC Column (47.5 cm x 47.5 cm) | Column | 32MPa | Concrete Rectangular | 475 | 475 | 2256.3 | 3200 | 0.72 | 1766.36 | G300E | 7219200 | 56.64 | G300E | 0 | 0
496 | Story3 | C22 | 32 MPa RC Column (47.5 cm x 47.5 cm) | Column | 32MPa | Concrete Rectangular | 475 | 475 | 2256.3 | 3200 | 0.72 | 1766.36 | G300E | 20342400 | 159.61 | G300E | 0 | 0
497 | Story3 | C23 | 32 MPa RC Column (47.5 cm x 47.5 cm) | Column | 32MPa | Concrete Rectangular | 475 | 475 | 2256.3 | 3200 | 0.72 | 1766.36 | G300E | 29854933.33 | 234.25 | G300E | 0 | 0
498 | Story3 | C24 | 32 MPa RC Column (47.5 cm x 47.5 cm) | Column | 32MPa | Concrete Rectangular | 475 | 475 | 2256.3 | 3200 | 0.72 | 1766.36 | G300E | 7219200 | 56.64 | G300E | 0 | 0
499 | Story3 | C25 | 32 MPa RC Column (47.5 cm x 47.5 cm) | Column | 32MPa | Concrete Rectangular | 475 | 475 | 2256.3 | 3200 | 0.72 | 1766.36 | G300E | 7219200 | 56.64 | G300E | 0 | 0
500 | Story3 | C26 | 32 MPa RC Column (47.5 cm x 47.5 cm) | Column | 32MPa | Concrete Rectangular | 475 | 475 | 2256.3 | 3200 | 0.72 | 1766.36 | G300E | 29877333.33 | 234.43 | G300E | 0 | 0
501 | Story3 | C27 | 32 MPa RC Column (47.5 cm x 47.5 cm) | Column | 32MPa | Concrete Rectangular | 475 | 475 | 2256.3 | 3200 | 0.72 | 1766.36 | G300E | 20381866.67 | 159.92 | G300E | 0 | 0
502 | Story3 | C3 | 32 MPa RC Column (47.5 cm x 47.5 cm) | Column | 32MPa | Concrete Rectangular | 475 | 475 | 2256.3 | 3200 | 0.72 | 1766.36 | G300E | 7219200 | 56.64 | G300E | 0 | 0
503 | Story3 | C30 | 32 MPa RC Column (47.5 cm x 47.5 cm) | Column | 32MPa | Concrete Rectangular | 475 | 475 | 2256.3 | 3200 | 0.72 | 1766.36 | G300E | 20471466.67 | 160.63 | G300E | 0 | 0
504 | Story3 | C31 | 32 MPa RC Column (47.5 cm x 47.5 cm) | Column | 32MPa | Concrete Rectangular | 475 | 475 | 2256.3 | 3200 | 0.72 | 1766.36 | G300E | 31837866.67 | 249.81 | G300E | 0 | 0
505 | Story3 | C32 | 32 MPa RC Column (47.5 cm x 47.5 cm) | Column | 32MPa | Concrete Rectangular | 475 | 475 | 2256.3 | 3200 | 0.72 | 1766.36 | G300E | 7219200 | 56.64 | G300E | 0 | 0
506 | Story3 | C33 | 32 MPa RC Column (47.5 cm x 47.5 cm) | Column | 32MPa | Concrete Rectangular | 475 | 475 | 2256.3 | 3200 | 0.72 | 1766.36 | G300E | 7219200 | 56.64 | G300E | 0 | 0
507 | Story3 | C34 | 32 MPa RC Column (47.5 cm x 47.5 cm) | Column | 32MPa | Concrete Rectangular | 475 | 475 | 2256.3 | 3200 | 0.72 | 1766.36 | G300E | 48340266.67 | 379.3 | G300E | 0 | 0
508 | Story3 | C35 | 32 MPa RC Column (47.5 cm x 47.5 cm) | Column | 32MPa | Concrete Rectangular | 475 | 475 | 2256.3 | 3200 | 0.72 | 1766.36 | G300E | 46839466.67 | 367.52 | G300E | 0 | 0
509 | Story3 | C36 | 32 MPa RC Column (47.5 cm x 47.5 cm) | Column | 32MPa | Concrete Rectangular | 475 | 475 | 2256.3 | 3200 | 0.72 | 1766.36 | G300E | 29740800 | 233.36 | G300E | 0 | 0
510 | Story3 | C37 | 32 MPa RC Column (47.5 cm x 47.5 cm) | Column | 32MPa | Concrete Rectangular | 475 | 475 | 2256.3 | 3200 | 0.72 | 1766.36 | G300E | 29737600 | 233.33 | G300E | 0 | 0
511 | Story3 | C38 | 32 MPa RC Column (47.5 cm x 47.5 cm) | Column | 32MPa | Concrete Rectangular | 475 | 475 | 2256.3 | 3200 | 0.72 | 1766.36 | G300E | 46742400 | 366.76 | G300E | 0 | 0
512 | Story3 | C39 | 32 MPa RC Column (47.5 cm x 47.5 cm) | Column | 32MPa | Concrete Rectangular | 475 | 475 | 2256.3 | 3200 | 0.72 | 1766.36 | G300E | 48293333.33 | 378.93 | G300E | 0 | 0
513 | Story3 | C4 | 32 MPa RC Column (47.5 cm x 47.5 cm) | Column | 32MPa | Concrete Rectangular | 475 | 475 | 2256.3 | 3200 | 0.72 | 1766.36 | G300E | 7219200 | 56.64 | G300E | 0 | 0
514 | Story3 | C40 | 32 MPa RC Column (47.5 cm x 47.5 cm) | Column | 32MPa | Concrete Rectangular | 475 | 475 | 2256.3 | 3200 | 0.72 | 1766.36 | G300E | 7219200 | 56.64 | G300E | 0 | 0
515 | Story3 | C41 | 32 MPa RC Column (47.5 cm x 47.5 cm) | Column | 32MPa | Concrete Rectangular | 475 | 475 | 2256.3 | 3200 | 0.72 | 1766.36 | G300E | 7219200 | 56.64 | G300E | 0 | 0
516 | Story3 | C42 | 32 MPa RC Column (47.5 cm x 47.5 cm) | Column | 32MPa | Concrete Rectangular | 475 | 475 | 2256.3 | 3200 | 0.72 | 1766.36 | G300E | 7219200 | 56.64 | G300E | 0 | 0
517 | Story3 | C43 | 32 MPa RC Column (47.5 cm x 47.5 cm) | Column | 32MPa | Concrete Rectangular | 475 | 475 | 2256.3 | 3200 | 0.72 | 1766.36 | G300E | 7219200 | 56.64 | G300E | 0 | 0
518 | Story3 | C44 | 32 MPa RC Column (47.5 cm x 47.5 cm) | Column | 32MPa | Concrete Rectangular | 475 | 475 | 2256.3 | 3200 | 0.72 | 1766.36 | G300E | 7219200 | 56.64 | G300E | 0 | 0
519 | Story3 | C45 | 32 MPa RC Column (47.5 cm x 47.5 cm) | Column | 32MPa | Concrete Rectangular | 475 | 475 | 2256.3 | 3200 | 0.72 | 1766.36 | G300E | 7219200 | 56.64 | G300E | 0 | 0
520 | Story3 | C46 | 32 MPa RC Column (47.5 cm x 47.5 cm) | Column | 32MPa | Concrete Rectangular | 475 | 475 | 2256.3 | 3200 | 0.72 | 1766.36 | G300E | 7219200 | 56.64 | G300E | 0 | 0
521 | Story3 | C47 | 32 MPa RC Column (47.5 cm x 47.5 cm) | Column | 32MPa | Concrete Rectangular | 475 | 475 | 2256.3 | 3200 | 0.72 | 1766.36 | G300E | 7219200 | 56.64 | G300E | 0 | 0
522 | Story3 | C48 | 32 MPa RC Column (47.5 cm x 47.5 cm) | Column | 32MPa | Concrete Rectangular | 475 | 475 | 2256.3 | 3200 | 0.72 | 1766.36 | G300E | 7219200 | 56.64 | G300E | 0 | 0
523 | Story3 | C5 | 32 MPa RC Column (47.5 cm x 47.5 cm) | Column | 32MPa | Concrete Rectangular | 475 | 475 | 2256.3 | 3200 | 0.72 | 1766.36 | G300E | 7219200 | 56.64 | G300E | 0 | 0
524 | Story3 | C6 | 32 MPa RC Column (47.5 cm x 47.5 cm) | Column | 32MPa | Concrete Rectangular | 475 | 475 | 2256.3 | 3200 | 0.72 | 1766.36 | G300E | 7219200 | 56.64 | G300E | 0 | 0
525 | Story3 | C7 | 32 MPa RC Column (47.5 cm x 47.5 cm) | Column | 32MPa | Concrete Rectangular | 475 | 475 | 2256.3 | 3200 | 0.72 | 1766.36 | G300E | 7219200 | 56.64 | G300E | 0 | 0
526 | Story3 | C8 | 32 MPa RC Column (47.5 cm x 47.5 cm) | Column | 32MPa | Concrete Rectangular | 475 | 475 | 2256.3 | 3200 | 0.72 | 1766.36 | G300E | 7219200 | 56.64 | G300E | 0 | 0
527 | Story3 | C9 | 32 MPa RC Column (47.5 cm x 47.5 cm) | Column | 32MPa | Concrete Rectangular | 475 | 475 | 2256.3 | 3200 | 0.72 | 1766.36 | G300E | 7219200 | 56.64 | G300E | 0 | 0
528 | Story4 | C1 | 32 MPa RC Column (47.5 cm x 47.5 cm) | Column | 32MPa | Concrete Rectangular | 475 | 475 | 2256.3 | 3200 | 0.72 | 1766.36 | G300E | 7219200 | 56.64 | G300E | 0 | 0
529 | Story4 | C10 | 32 MPa RC Column (47.5 cm x 47.5 cm) | Column | 32MPa | Concrete Rectangular | 475 | 475 | 2256.3 | 3200 | 0.72 | 1766.36 | G300E | 38841600 | 304.77 | G300E | 0 | 0
530 | Story4 | C11 | 32 MPa RC Column (47.5 cm x 47.5 cm) | Column | 32MPa | Concrete Rectangular | 475 | 475 | 2256.3 | 3200 | 0.72 | 1766.36 | G300E | 37479466.67 | 294.08 | G300E | 0 | 0
531 | Story4 | C12 | 32 MPa RC Column (47.5 cm x 47.5 cm) | Column | 32MPa | Concrete Rectangular | 475 | 475 | 2256.3 | 3200 | 0.72 | 1766.36 | G300E | 20161066.67 | 158.19 | G300E | 0 | 0
532 | Story4 | C13 | 32 MPa RC Column (47.5 cm x 47.5 cm) | Column | 32MPa | Concrete Rectangular | 475 | 475 | 2256.3 | 3200 | 0.72 | 1766.36 | G300E | 20160000 | 158.18 | G300E | 0 | 0
533 | Story4 | C14 | 32 MPa RC Column (47.5 cm x 47.5 cm) | Column | 32MPa | Concrete Rectangular | 475 | 475 | 2256.3 | 3200 | 0.72 | 1766.36 | G300E | 37479466.67 | 294.08 | G300E | 0 | 0
534 | Story4 | C15 | 32 MPa RC Column (47.5 cm x 47.5 cm) | Column | 32MPa | Concrete Rectangular | 475 | 475 | 2256.3 | 3200 | 0.72 | 1766.36 | G300E | 38842666.67 | 304.77 | G300E | 0 | 0
535 | Story4 | C16 | 32 MPa RC Column (47.5 cm x 47.5 cm) | Column | 32MPa | Concrete Rectangular | 475 | 475 | 2256.3 | 3200 | 0.72 | 1766.36 | G300E | 7219200 | 56.64 | G300E | 0 | 0
536 | Story4 | C17 | 32 MPa RC Column (47.5 cm x 47.5 cm) | Column | 32MPa | Concrete Rectangular | 475 | 475 | 2256.3 | 3200 | 0.72 | 1766.36 | G300E | 7219200 | 56.64 | G300E | 0 | 0
537 | Story4 | C18 | 32 MPa RC Column (47.5 cm x 47.5 cm) | Column | 32MPa | Concrete Rectangular | 475 | 475 | 2256.3 | 3200 | 0.72 | 1766.36 | G300E | 20354133.33 | 159.71 | G300E | 0 | 0
538 | Story4 | C19 | 32 MPa RC Column (47.5 cm x 47.5 cm) | Column | 32MPa | Concrete Rectangular | 475 | 475 | 2256.3 | 3200 | 0.72 | 1766.36 | G300E | 11526400 | 90.44 | G300E | 0 | 0
539 | Story4 | C2 | 32 MPa RC Column (47.5 cm x 47.5 cm) | Column | 32MPa | Concrete Rectangular | 475 | 475 | 2256.3 | 3200 | 0.72 | 1766.36 | G300E | 7219200 | 56.64 | G300E | 0 | 0
540 | Story4 | C22 | 32 MPa RC Column (47.5 cm x 47.5 cm) | Column | 32MPa | Concrete Rectangular | 475 | 475 | 2256.3 | 3200 | 0.72 | 1766.36 | G300E | 11489066.67 | 90.15 | G300E | 0 | 0
541 | Story4 | C23 | 32 MPa RC Column (47.5 cm x 47.5 cm) | Column | 32MPa | Concrete Rectangular | 475 | 475 | 2256.3 | 3200 | 0.72 | 1766.36 | G300E | 20332800 | 159.54 | G300E | 0 | 0
542 | Story4 | C24 | 32 MPa RC Column (47.5 cm x 47.5 cm) | Column | 32MPa | Concrete Rectangular | 475 | 475 | 2256.3 | 3200 | 0.72 | 1766.36 | G300E | 7219200 | 56.64 | G300E | 0 | 0
543 | Story4 | C25 | 32 MPa RC Column (47.5 cm x 47.5 cm) | Column | 32MPa | Concrete Rectangular | 475 | 475 | 2256.3 | 3200 | 0.72 | 1766.36 | G300E | 7219200 | 56.64 | G300E | 0 | 0
544 | Story4 | C26 | 32 MPa RC Column (47.5 cm x 47.5 cm) | Column | 32MPa | Concrete Rectangular | 475 | 475 | 2256.3 | 3200 | 0.72 | 1766.36 | G300E | 20355200 | 159.71 | G300E | 0 | 0
545 | Story4 | C27 | 32 MPa RC Column (47.5 cm x 47.5 cm) | Column | 32MPa | Concrete Rectangular | 475 | 475 | 2256.3 | 3200 | 0.72 | 1766.36 | G300E | 11524266.67 | 90.42 | G300E | 0 | 0
546 | Story4 | C3 | 32 MPa RC Column (47.5 cm x 47.5 cm) | Column | 32MPa | Concrete Rectangular | 475 | 475 | 2256.3 | 3200 | 0.72 | 1766.36 | G300E | 7219200 | 56.64 | G300E | 0 | 0
547 | Story4 | C30 | 32 MPa RC Column (47.5 cm x 47.5 cm) | Column | 32MPa | Concrete Rectangular | 475 | 475 | 2256.3 | 3200 | 0.72 | 1766.36 | G300E | 11600000 | 91.02 | G300E | 0 | 0
548 | Story4 | C31 | 32 MPa RC Column (47.5 cm x 47.5 cm) | Column | 32MPa | Concrete Rectangular | 475 | 475 | 2256.3 | 3200 | 0.72 | 1766.36 | G300E | 20329600 | 159.51 | G300E | 0 | 0
549 | Story4 | C32 | 32 MPa RC Column (47.5 cm x 47.5 cm) | Column | 32MPa | Concrete Rectangular | 475 | 475 | 2256.3 | 3200 | 0.72 | 1766.36 | G300E | 7219200 | 56.64 | G300E | 0 | 0
550 | Story4 | C33 | 32 MPa RC Column (47.5 cm x 47.5 cm) | Column | 32MPa | Concrete Rectangular | 475 | 475 | 2256.3 | 3200 | 0.72 | 1766.36 | G300E | 7219200 | 56.64 | G300E | 0 | 0
551 | Story4 | C34 | 32 MPa RC Column (47.5 cm x 47.5 cm) | Column | 32MPa | Concrete Rectangular | 475 | 475 | 2256.3 | 3200 | 0.72 | 1766.36 | G300E | 38841600 | 304.77 | G300E | 0 | 0
552 | Story4 | C35 | 32 MPa RC Column (47.5 cm x 47.5 cm) | Column | 32MPa | Concrete Rectangular | 475 | 475 | 2256.3 | 3200 | 0.72 | 1766.36 | G300E | 37479466.67 | 294.08 | G300E | 0 | 0
553 | Story4 | C36 | 32 MPa RC Column (47.5 cm x 47.5 cm) | Column | 32MPa | Concrete Rectangular | 475 | 475 | 2256.3 | 3200 | 0.72 | 1766.36 | G300E | 20160000 | 158.18 | G300E | 0 | 0
554 | Story4 | C37 | 32 MPa RC Column (47.5 cm x 47.5 cm) | Column | 32MPa | Concrete Rectangular | 475 | 475 | 2256.3 | 3200 | 0.72 | 1766.36 | G300E | 20156800 | 158.16 | G300E | 0 | 0
555 | Story4 | C38 | 32 MPa RC Column (47.5 cm x 47.5 cm) | Column | 32MPa | Concrete Rectangular | 475 | 475 | 2256.3 | 3200 | 0.72 | 1766.36 | G300E | 37397333.33 | 293.43 | G300E | 0 | 0
556 | Story4 | C39 | 32 MPa RC Column (47.5 cm x 47.5 cm) | Column | 32MPa | Concrete Rectangular | 475 | 475 | 2256.3 | 3200 | 0.72 | 1766.36 | G300E | 38811733.33 | 304.53 | G300E | 0 | 0
557 | Story4 | C4 | 32 MPa RC Column (47.5 cm x 47.5 cm) | Column | 32MPa | Concrete Rectangular | 475 | 475 | 2256.3 | 3200 | 0.72 | 1766.36 | G300E | 7219200 | 56.64 | G300E | 0 | 0
558 | Story4 | C40 | 32 MPa RC Column (47.5 cm x 47.5 cm) | Column | 32MPa | Concrete Rectangular | 475 | 475 | 2256.3 | 3200 | 0.72 | 1766.36 | G300E | 7219200 | 56.64 | G300E | 0 | 0
559 | Story4 | C41 | 32 MPa RC Column (47.5 cm x 47.5 cm) | Column | 32MPa | Concrete Rectangular | 475 | 475 | 2256.3 | 3200 | 0.72 | 1766.36 | G300E | 7219200 | 56.64 | G300E | 0 | 0
560 | Story4 | C42 | 32 MPa RC Column (47.5 cm x 47.5 cm) | Column | 32MPa | Concrete Rectangular | 475 | 475 | 2256.3 | 3200 | 0.72 | 1766.36 | G300E | 7219200 | 56.64 | G300E | 0 | 0
561 | Story4 | C43 | 32 MPa RC Column (47.5 cm x 47.5 cm) | Column | 32MPa | Concrete Rectangular | 475 | 475 | 2256.3 | 3200 | 0.72 | 1766.36 | G300E | 7219200 | 56.64 | G300E | 0 | 0
562 | Story4 | C44 | 32 MPa RC Column (47.5 cm x 47.5 cm) | Column | 32MPa | Concrete Rectangular | 475 | 475 | 2256.3 | 3200 | 0.72 | 1766.36 | G300E | 7219200 | 56.64 | G300E | 0 | 0
563 | Story4 | C45 | 32 MPa RC Column (47.5 cm x 47.5 cm) | Column | 32MPa | Concrete Rectangular | 475 | 475 | 2256.3 | 3200 | 0.72 | 1766.36 | G300E | 7219200 | 56.64 | G300E | 0 | 0
564 | Story4 | C46 | 32 MPa RC Column (47.5 cm x 47.5 cm) | Column | 32MPa | Concrete Rectangular | 475 | 475 | 2256.3 | 3200 | 0.72 | 1766.36 | G300E | 7219200 | 56.64 | G300E | 0 | 0
565 | Story4 | C47 | 32 MPa RC Column (47.5 cm x 47.5 cm) | Column | 32MPa | Concrete Rectangular | 475 | 475 | 2256.3 | 3200 | 0.72 | 1766.36 | G300E | 7219200 | 56.64 | G300E | 0 | 0
566 | Story4 | C48 | 32 MPa RC Column (47.5 cm x 47.5 cm) | Column | 32MPa | Concrete Rectangular | 475 | 475 | 2256.3 | 3200 | 0.72 | 1766.36 | G300E | 7219200 | 56.64 | G300E | 0 | 0
567 | Story4 | C5 | 32 MPa RC Column (47.5 cm x 47.5 cm) | Column | 32MPa | Concrete Rectangular | 475 | 475 | 2256.3 | 3200 | 0.72 | 1766.36 | G300E | 7219200 | 56.64 | G300E | 0 | 0
568 | Story4 | C6 | 32 MPa RC Column (47.5 cm x 47.5 cm) | Column | 32MPa | Concrete Rectangular | 475 | 475 | 2256.3 | 3200 | 0.72 | 1766.36 | G300E | 7219200 | 56.64 | G300E | 0 | 0
569 | Story4 | C7 | 32 MPa RC Column (47.5 cm x 47.5 cm) | Column | 32MPa | Concrete Rectangular | 475 | 475 | 2256.3 | 3200 | 0.72 | 1766.36 | G300E | 7219200 | 56.64 | G300E | 0 | 0
570 | Story4 | C8 | 32 MPa RC Column (47.5 cm x 47.5 cm) | Column | 32MPa | Concrete Rectangular | 475 | 475 | 2256.3 | 3200 | 0.72 | 1766.36 | G300E | 7219200 | 56.64 | G300E | 0 | 0
571 | Story4 | C9 | 32 MPa RC Column (47.5 cm x 47.5 cm) | Column | 32MPa | Concrete Rectangular | 475 | 475 | 2256.3 | 3200 | 0.72 | 1766.36 | G300E | 7219200 | 56.64 | G300E | 0 | 0
572 | Story5 | C1 | 32 MPa RC Column (42.5 cm x 42.5 cm) | Column | 32MPa | Concrete Rectangular | 425 | 425 | 1806.3 | 3175 | 0.57 | 1403.02 | G300E | 5734050 | 44.99 | G300E | 0 | 0
573 | Story5 | C10 | 32 MPa RC Column (42.5 cm x 42.5 cm) | Column | 32MPa | Concrete Rectangular | 425 | 425 | 1806.3 | 3175 | 0.57 | 1403.02 | G300E | 43861566.67 | 344.15 | G300E | 0 | 0
574 | Story5 | C11 | 32 MPa RC Column (42.5 cm x 42.5 cm) | Column | 32MPa | Concrete Rectangular | 425 | 425 | 1806.3 | 3175 | 0.57 | 1403.02 | G300E | 42578866.67 | 334.09 | G300E | 0 | 0
575 | Story5 | C12 | 32 MPa RC Column (42.5 cm x 42.5 cm) | Column | 32MPa | Concrete Rectangular | 425 | 425 | 1806.3 | 3175 | 0.57 | 1403.02 | G300E | 25129066.67 | 197.17 | G300E | 0 | 0
576 | Story5 | C13 | 32 MPa RC Column (42.5 cm x 42.5 cm) | Column | 32MPa | Concrete Rectangular | 425 | 425 | 1806.3 | 3175 | 0.57 | 1403.02 | G300E | 25126950 | 197.16 | G300E | 0 | 0
577 | Story5 | C14 | 32 MPa RC Column (42.5 cm x 42.5 cm) | Column | 32MPa | Concrete Rectangular | 425 | 425 | 1806.3 | 3175 | 0.57 | 1403.02 | G300E | 42578866.67 | 334.09 | G300E | 0 | 0
578 | Story5 | C15 | 32 MPa RC Column (42.5 cm x 42.5 cm) | Column | 32MPa | Concrete Rectangular | 425 | 425 | 1806.3 | 3175 | 0.57 | 1403.02 | G300E | 43861566.67 | 344.15 | G300E | 0 | 0
579 | Story5 | C16 | 32 MPa RC Column (42.5 cm x 42.5 cm) | Column | 32MPa | Concrete Rectangular | 425 | 425 | 1806.3 | 3175 | 0.57 | 1403.02 | G300E | 9910233.33 | 77.76 | G300E | 0 | 0
580 | Story5 | C17 | 32 MPa RC Column (42.5 cm x 42.5 cm) | Column | 32MPa | Concrete Rectangular | 425 | 425 | 1806.3 | 3175 | 0.57 | 1403.02 | G300E | 7395633.33 | 58.03 | G300E | 0 | 0
581 | Story5 | C18 | 32 MPa RC Column (42.5 cm x 42.5 cm) | Column | 32MPa | Concrete Rectangular | 425 | 425 | 1806.3 | 3175 | 0.57 | 1403.02 | G300E | 25416933.33 | 199.43 | G300E | 0 | 0
582 | Story5 | C19 | 32 MPa RC Column (42.5 cm x 42.5 cm) | Column | 32MPa | Concrete Rectangular | 425 | 425 | 1806.3 | 3175 | 0.57 | 1403.02 | G300E | 17283641.67 | 135.61 | G300E | 0 | 0
583 | Story5 | C2 | 32 MPa RC Column (42.5 cm x 42.5 cm) | Column | 32MPa | Concrete Rectangular | 425 | 425 | 1806.3 | 3175 | 0.57 | 1403.02 | G300E | 6838950 | 53.66 | G300E | 0 | 0
584 | Story5 | C22 | 32 MPa RC Column (42.5 cm x 42.5 cm) | Column | 32MPa | Concrete Rectangular | 425 | 425 | 1806.3 | 3175 | 0.57 | 1403.02 | G300E | 17252950 | 135.37 | G300E | 0 | 0
585 | Story5 | C23 | 32 MPa RC Column (42.5 cm x 42.5 cm) | Column | 32MPa | Concrete Rectangular | 425 | 425 | 1806.3 | 3175 | 0.57 | 1403.02 | G300E | 25397883.33 | 199.28 | G300E | 0 | 0
586 | Story5 | C24 | 32 MPa RC Column (42.5 cm x 42.5 cm) | Column | 32MPa | Concrete Rectangular | 425 | 425 | 1806.3 | 3175 | 0.57 | 1403.02 | G300E | 7391400 | 58 | G300E | 0 | 0
587 | Story5 | C25 | 32 MPa RC Column (42.5 cm x 42.5 cm) | Column | 32MPa | Concrete Rectangular | 425 | 425 | 1806.3 | 3175 | 0.57 | 1403.02 | G300E | 7397750 | 58.05 | G300E | 0 | 0
588 | Story5 | C26 | 32 MPa RC Column (42.5 cm x 42.5 cm) | Column | 32MPa | Concrete Rectangular | 425 | 425 | 1806.3 | 3175 | 0.57 | 1403.02 | G300E | 25416933.33 | 199.43 | G300E | 0 | 0
589 | Story5 | C27 | 32 MPa RC Column (42.5 cm x 42.5 cm) | Column | 32MPa | Concrete Rectangular | 425 | 425 | 1806.3 | 3175 | 0.57 | 1403.02 | G300E | 17282583.33 | 135.61 | G300E | 0 | 0
590 | Story5 | C3 | 32 MPa RC Column (42.5 cm x 42.5 cm) | Column | 32MPa | Concrete Rectangular | 425 | 425 | 1806.3 | 3175 | 0.57 | 1403.02 | G300E | 6906683.33 | 54.19 | G300E | 0 | 0
591 | Story5 | C30 | 32 MPa RC Column (42.5 cm x 42.5 cm) | Column | 32MPa | Concrete Rectangular | 425 | 425 | 1806.3 | 3175 | 0.57 | 1403.02 | G300E | 17345025 | 136.1 | G300E | 0 | 0
592 | Story5 | C31 | 32 MPa RC Column (42.5 cm x 42.5 cm) | Column | 32MPa | Concrete Rectangular | 425 | 425 | 1806.3 | 3175 | 0.57 | 1403.02 | G300E | 25396825 | 199.27 | G300E | 0 | 0
593 | Story5 | C32 | 32 MPa RC Column (42.5 cm x 42.5 cm) | Column | 32MPa | Concrete Rectangular | 425 | 425 | 1806.3 | 3175 | 0.57 | 1403.02 | G300E | 7361766.67 | 57.76 | G300E | 0 | 0
594 | Story5 | C33 | 32 MPa RC Column (42.5 cm x 42.5 cm) | Column | 32MPa | Concrete Rectangular | 425 | 425 | 1806.3 | 3175 | 0.57 | 1403.02 | G300E | 9912350 | 77.78 | G300E | 0 | 0
595 | Story5 | C34 | 32 MPa RC Column (42.5 cm x 42.5 cm) | Column | 32MPa | Concrete Rectangular | 425 | 425 | 1806.3 | 3175 | 0.57 | 1403.02 | G300E | 43861566.67 | 344.15 | G300E | 0 | 0
596 | Story5 | C35 | 32 MPa RC Column (42.5 cm x 42.5 cm) | Column | 32MPa | Concrete Rectangular | 425 | 425 | 1806.3 | 3175 | 0.57 | 1403.02 | G300E | 42577808.33 | 334.08 | G300E | 0 | 0
597 | Story5 | C36 | 32 MPa RC Column (42.5 cm x 42.5 cm) | Column | 32MPa | Concrete Rectangular | 425 | 425 | 1806.3 | 3175 | 0.57 | 1403.02 | G300E | 25126950 | 197.16 | G300E | 0 | 0
598 | Story5 | C37 | 32 MPa RC Column (42.5 cm x 42.5 cm) | Column | 32MPa | Concrete Rectangular | 425 | 425 | 1806.3 | 3175 | 0.57 | 1403.02 | G300E | 25122716.67 | 197.12 | G300E | 0 | 0
599 | Story5 | C38 | 32 MPa RC Column (42.5 cm x 42.5 cm) | Column | 32MPa | Concrete Rectangular | 425 | 425 | 1806.3 | 3175 | 0.57 | 1403.02 | G300E | 42510075 | 333.55 | G300E | 0 | 0
600 | Story5 | C39 | 32 MPa RC Column (42.5 cm x 42.5 cm) | Column | 32MPa | Concrete Rectangular | 425 | 425 | 1806.3 | 3175 | 0.57 | 1403.02 | G300E | 43841458.33 | 344 | G300E | 0 | 0
601 | Story5 | C4 | 32 MPa RC Column (42.5 cm x 42.5 cm) | Column | 32MPa | Concrete Rectangular | 425 | 425 | 1806.3 | 3175 | 0.57 | 1403.02 | G300E | 6287558.33 | 49.33 | G300E | 0 | 0
602 | Story5 | C40 | 32 MPa RC Column (42.5 cm x 42.5 cm) | Column | 32MPa | Concrete Rectangular | 425 | 425 | 1806.3 | 3175 | 0.57 | 1403.02 | G300E | 10199158.33 | 80.03 | G300E | 0 | 0
603 | Story5 | C41 | 32 MPa RC Column (42.5 cm x 42.5 cm) | Column | 32MPa | Concrete Rectangular | 425 | 425 | 1806.3 | 3175 | 0.57 | 1403.02 | G300E | 5734050 | 44.99 | G300E | 0 | 0
604 | Story5 | C42 | 32 MPa RC Column (42.5 cm x 42.5 cm) | Column | 32MPa | Concrete Rectangular | 425 | 425 | 1806.3 | 3175 | 0.57 | 1403.02 | G300E | 6836833.33 | 53.64 | G300E | 0 | 0
605 | Story5 | C43 | 32 MPa RC Column (42.5 cm x 42.5 cm) | Column | 32MPa | Concrete Rectangular | 425 | 425 | 1806.3 | 3175 | 0.57 | 1403.02 | G300E | 6905625 | 54.18 | G300E | 0 | 0
606 | Story5 | C44 | 32 MPa RC Column (42.5 cm x 42.5 cm) | Column | 32MPa | Concrete Rectangular | 425 | 425 | 1806.3 | 3175 | 0.57 | 1403.02 | G300E | 6286500 | 49.33 | G300E | 0 | 0
607 | Story5 | C45 | 32 MPa RC Column (42.5 cm x 42.5 cm) | Column | 32MPa | Concrete Rectangular | 425 | 425 | 1806.3 | 3175 | 0.57 | 1403.02 | G300E | 6285441.67 | 49.32 | G300E | 0 | 0
608 | Story5 | C46 | 32 MPa RC Column (42.5 cm x 42.5 cm) | Column | 32MPa | Concrete Rectangular | 425 | 425 | 1806.3 | 3175 | 0.57 | 1403.02 | G300E | 6896100 | 54.11 | G300E | 0 | 0
609 | Story5 | C47 | 32 MPa RC Column (42.5 cm x 42.5 cm) | Column | 32MPa | Concrete Rectangular | 425 | 425 | 1806.3 | 3175 | 0.57 | 1403.02 | G300E | 6827308.33 | 53.57 | G300E | 0 | 0
610 | Story5 | C48 | 32 MPa RC Column (42.5 cm x 42.5 cm) | Column | 32MPa | Concrete Rectangular | 425 | 425 | 1806.3 | 3175 | 0.57 | 1403.02 | G300E | 5734050 | 44.99 | G300E | 0 | 0
611 | Story5 | C5 | 32 MPa RC Column (42.5 cm x 42.5 cm) | Column | 32MPa | Concrete Rectangular | 425 | 425 | 1806.3 | 3175 | 0.57 | 1403.02 | G300E | 6286500 | 49.33 | G300E | 0 | 0
612 | Story5 | C6 | 32 MPa RC Column (42.5 cm x 42.5 cm) | Column | 32MPa | Concrete Rectangular | 425 | 425 | 1806.3 | 3175 | 0.57 | 1403.02 | G300E | 6905625 | 54.18 | G300E | 0 | 0
613 | Story5 | C7 | 32 MPa RC Column (42.5 cm x 42.5 cm) | Column | 32MPa | Concrete Rectangular | 425 | 425 | 1806.3 | 3175 | 0.57 | 1403.02 | G300E | 6836833.33 | 53.64 | G300E | 0 | 0
614 | Story5 | C8 | 32 MPa RC Column (42.5 cm x 42.5 cm) | Column | 32MPa | Concrete Rectangular | 425 | 425 | 1806.3 | 3175 | 0.57 | 1403.02 | G300E | 5734050 | 44.99 | G300E | 0 | 0
615 | Story5 | C9 | 32 MPa RC Column (42.5 cm x 42.5 cm) | Column | 32MPa | Concrete Rectangular | 425 | 425 | 1806.3 | 3175 | 0.57 | 1403.02 | G300E | 9911291.67 | 77.77 | G300E | 0 | 0
616 | Story6 | C1 | 32 MPa RC Column (42.5 cm x 42.5 cm) | Column | 32MPa | Concrete Rectangular | 425 | 425 | 1806.3 | 3175 | 0.57 | 1403.02 | G300E | 5734050 | 44.99 | G300E | 0 | 0
617 | Story6 | C10 | 32 MPa RC Column (42.5 cm x 42.5 cm) | Column | 32MPa | Concrete Rectangular | 425 | 425 | 1806.3 | 3175 | 0.57 | 1403.02 | G300E | 34645600 | 271.84 | G300E | 0 | 0
618 | Story6 | C11 | 32 MPa RC Column (42.5 cm x 42.5 cm) | Column | 32MPa | Concrete Rectangular | 425 | 425 | 1806.3 | 3175 | 0.57 | 1403.02 | G300E | 33326916.67 | 261.5 | G300E | 0 | 0
619 | Story6 | C12 | 32 MPa RC Column (42.5 cm x 42.5 cm) | Column | 32MPa | Concrete Rectangular | 425 | 425 | 1806.3 | 3175 | 0.57 | 1403.02 | G300E | 15760700 | 123.66 | G300E | 0 | 0
620 | Story6 | C13 | 32 MPa RC Column (42.5 cm x 42.5 cm) | Column | 32MPa | Concrete Rectangular | 425 | 425 | 1806.3 | 3175 | 0.57 | 1403.02 | G300E | 15760700 | 123.66 | G300E | 0 | 0
621 | Story6 | C14 | 32 MPa RC Column (42.5 cm x 42.5 cm) | Column | 32MPa | Concrete Rectangular | 425 | 425 | 1806.3 | 3175 | 0.57 | 1403.02 | G300E | 33326916.67 | 261.5 | G300E | 0 | 0
622 | Story6 | C15 | 32 MPa RC Column (42.5 cm x 42.5 cm) | Column | 32MPa | Concrete Rectangular | 425 | 425 | 1806.3 | 3175 | 0.57 | 1403.02 | G300E | 34645600 | 271.84 | G300E | 0 | 0
623 | Story6 | C16 | 32 MPa RC Column (42.5 cm x 42.5 cm) | Column | 32MPa | Concrete Rectangular | 425 | 425 | 1806.3 | 3175 | 0.57 | 1403.02 | G300E | 5934075 | 46.56 | G300E | 0 | 0
624 | Story6 | C17 | 32 MPa RC Column (42.5 cm x 42.5 cm) | Column | 32MPa | Concrete Rectangular | 425 | 425 | 1806.3 | 3175 | 0.57 | 1403.02 | G300E | 5734050 | 44.99 | G300E | 0 | 0
625 | Story6 | C18 | 32 MPa RC Column (42.5 cm x 42.5 cm) | Column | 32MPa | Concrete Rectangular | 425 | 425 | 1806.3 | 3175 | 0.57 | 1403.02 | G300E | 16149108.33 | 126.71 | G300E | 0 | 0
626 | Story6 | C19 | 32 MPa RC Column (42.5 cm x 42.5 cm) | Column | 32MPa | Concrete Rectangular | 425 | 425 | 1806.3 | 3175 | 0.57 | 1403.02 | G300E | 8657166.67 | 67.93 | G300E | 0 | 0
627 | Story6 | C2 | 32 MPa RC Column (42.5 cm x 42.5 cm) | Column | 32MPa | Concrete Rectangular | 425 | 425 | 1806.3 | 3175 | 0.57 | 1403.02 | G300E | 5734050 | 44.99 | G300E | 0 | 0
628 | Story6 | C22 | 32 MPa RC Column (42.5 cm x 42.5 cm) | Column | 32MPa | Concrete Rectangular | 425 | 425 | 1806.3 | 3175 | 0.57 | 1403.02 | G300E | 8631766.67 | 67.73 | G300E | 0 | 0
629 | Story6 | C23 | 32 MPa RC Column (42.5 cm x 42.5 cm) | Column | 32MPa | Concrete Rectangular | 425 | 425 | 1806.3 | 3175 | 0.57 | 1403.02 | G300E | 16134291.67 | 126.6 | G300E | 0 | 0
630 | Story6 | C24 | 32 MPa RC Column (42.5 cm x 42.5 cm) | Column | 32MPa | Concrete Rectangular | 425 | 425 | 1806.3 | 3175 | 0.57 | 1403.02 | G300E | 5734050 | 44.99 | G300E | 0 | 0
631 | Story6 | C25 | 32 MPa RC Column (42.5 cm x 42.5 cm) | Column | 32MPa | Concrete Rectangular | 425 | 425 | 1806.3 | 3175 | 0.57 | 1403.02 | G300E | 5734050 | 44.99 | G300E | 0 | 0
632 | Story6 | C26 | 32 MPa RC Column (42.5 cm x 42.5 cm) | Column | 32MPa | Concrete Rectangular | 425 | 425 | 1806.3 | 3175 | 0.57 | 1403.02 | G300E | 16150166.67 | 126.72 | G300E | 0 | 0
633 | Story6 | C27 | 32 MPa RC Column (42.5 cm x 42.5 cm) | Column | 32MPa | Concrete Rectangular | 425 | 425 | 1806.3 | 3175 | 0.57 | 1403.02 | G300E | 8655050 | 67.91 | G300E | 0 | 0
634 | Story6 | C3 | 32 MPa RC Column (42.5 cm x 42.5 cm) | Column | 32MPa | Concrete Rectangular | 425 | 425 | 1806.3 | 3175 | 0.57 | 1403.02 | G300E | 5734050 | 44.99 | G300E | 0 | 0
635 | Story6 | C30 | 32 MPa RC Column (42.5 cm x 42.5 cm) | Column | 32MPa | Concrete Rectangular | 425 | 425 | 1806.3 | 3175 | 0.57 | 1403.02 | G300E | 8701616.67 | 68.28 | G300E | 0 | 0
636 | Story6 | C31 | 32 MPa RC Column (42.5 cm x 42.5 cm) | Column | 32MPa | Concrete Rectangular | 425 | 425 | 1806.3 | 3175 | 0.57 | 1403.02 | G300E | 16136408.33 | 126.61 | G300E | 0 | 0
637 | Story6 | C32 | 32 MPa RC Column (42.5 cm x 42.5 cm) | Column | 32MPa | Concrete Rectangular | 425 | 425 | 1806.3 | 3175 | 0.57 | 1403.02 | G300E | 5734050 | 44.99 | G300E | 0 | 0
638 | Story6 | C33 | 32 MPa RC Column (42.5 cm x 42.5 cm) | Column | 32MPa | Concrete Rectangular | 425 | 425 | 1806.3 | 3175 | 0.57 | 1403.02 | G300E | 5936191.67 | 46.58 | G300E | 0 | 0
639 | Story6 | C34 | 32 MPa RC Column (42.5 cm x 42.5 cm) | Column | 32MPa | Concrete Rectangular | 425 | 425 | 1806.3 | 3175 | 0.57 | 1403.02 | G300E | 34645600 | 271.84 | G300E | 0 | 0
640 | Story6 | C35 | 32 MPa RC Column (42.5 cm x 42.5 cm) | Column | 32MPa | Concrete Rectangular | 425 | 425 | 1806.3 | 3175 | 0.57 | 1403.02 | G300E | 33326916.67 | 261.5 | G300E | 0 | 0
641 | Story6 | C36 | 32 MPa RC Column (42.5 cm x 42.5 cm) | Column | 32MPa | Concrete Rectangular | 425 | 425 | 1806.3 | 3175 | 0.57 | 1403.02 | G300E | 15760700 | 123.66 | G300E | 0 | 0
642 | Story6 | C37 | 32 MPa RC Column (42.5 cm x 42.5 cm) | Column | 32MPa | Concrete Rectangular | 425 | 425 | 1806.3 | 3175 | 0.57 | 1403.02 | G300E | 15756466.67 | 123.63 | G300E | 0 | 0
643 | Story6 | C38 | 32 MPa RC Column (42.5 cm x 42.5 cm) | Column | 32MPa | Concrete Rectangular | 425 | 425 | 1806.3 | 3175 | 0.57 | 1403.02 | G300E | 33268708.33 | 261.04 | G300E | 0 | 0
644 | Story6 | C39 | 32 MPa RC Column (42.5 cm x 42.5 cm) | Column | 32MPa | Concrete Rectangular | 425 | 425 | 1806.3 | 3175 | 0.57 | 1403.02 | G300E | 34628666.67 | 271.71 | G300E | 0 | 0
645 | Story6 | C4 | 32 MPa RC Column (42.5 cm x 42.5 cm) | Column | 32MPa | Concrete Rectangular | 425 | 425 | 1806.3 | 3175 | 0.57 | 1403.02 | G300E | 5734050 | 44.99 | G300E | 0 | 0
646 | Story6 | C40 | 32 MPa RC Column (42.5 cm x 42.5 cm) | Column | 32MPa | Concrete Rectangular | 425 | 425 | 1806.3 | 3175 | 0.57 | 1403.02 | G300E | 6088591.67 | 47.77 | G300E | 0 | 0
647 | Story6 | C41 | 32 MPa RC Column (42.5 cm x 42.5 cm) | Column | 32MPa | Concrete Rectangular | 425 | 425 | 1806.3 | 3175 | 0.57 | 1403.02 | G300E | 5734050 | 44.99 | G300E | 0 | 0
648 | Story6 | C42 | 32 MPa RC Column (42.5 cm x 42.5 cm) | Column | 32MPa | Concrete Rectangular | 425 | 425 | 1806.3 | 3175 | 0.57 | 1403.02 | G300E | 5734050 | 44.99 | G300E | 0 | 0
649 | Story6 | C43 | 32 MPa RC Column (42.5 cm x 42.5 cm) | Column | 32MPa | Concrete Rectangular | 425 | 425 | 1806.3 | 3175 | 0.57 | 1403.02 | G300E | 5734050 | 44.99 | G300E | 0 | 0
650 | Story6 | C44 | 32 MPa RC Column (42.5 cm x 42.5 cm) | Column | 32MPa | Concrete Rectangular | 425 | 425 | 1806.3 | 3175 | 0.57 | 1403.02 | G300E | 5734050 | 44.99 | G300E | 0 | 0
651 | Story6 | C45 | 32 MPa RC Column (42.5 cm x 42.5 cm) | Column | 32MPa | Concrete Rectangular | 425 | 425 | 1806.3 | 3175 | 0.57 | 1403.02 | G300E | 5734050 | 44.99 | G300E | 0 | 0
652 | Story6 | C46 | 32 MPa RC Column (42.5 cm x 42.5 cm) | Column | 32MPa | Concrete Rectangular | 425 | 425 | 1806.3 | 3175 | 0.57 | 1403.02 | G300E | 5734050 | 44.99 | G300E | 0 | 0
653 | Story6 | C47 | 32 MPa RC Column (42.5 cm x 42.5 cm) | Column | 32MPa | Concrete Rectangular | 425 | 425 | 1806.3 | 3175 | 0.57 | 1403.02 | G300E | 5734050 | 44.99 | G300E | 0 | 0
654 | Story6 | C48 | 32 MPa RC Column (42.5 cm x 42.5 cm) | Column | 32MPa | Concrete Rectangular | 425 | 425 | 1806.3 | 3175 | 0.57 | 1403.02 | G300E | 5734050 | 44.99 | G300E | 0 | 0
655 | Story6 | C5 | 32 MPa RC Column (42.5 cm x 42.5 cm) | Column | 32MPa | Concrete Rectangular | 425 | 425 | 1806.3 | 3175 | 0.57 | 1403.02 | G300E | 5734050 | 44.99 | G300E | 0 | 0
656 | Story6 | C6 | 32 MPa RC Column (42.5 cm x 42.5 cm) | Column | 32MPa | Concrete Rectangular | 425 | 425 | 1806.3 | 3175 | 0.57 | 1403.02 | G300E | 5734050 | 44.99 | G300E | 0 | 0
657 | Story6 | C7 | 32 MPa RC Column (42.5 cm x 42.5 cm) | Column | 32MPa | Concrete Rectangular | 425 | 425 | 1806.3 | 3175 | 0.57 | 1403.02 | G300E | 5734050 | 44.99 | G300E | 0 | 0
658 | Story6 | C8 | 32 MPa RC Column (42.5 cm x 42.5 cm) | Column | 32MPa | Concrete Rectangular | 425 | 425 | 1806.3 | 3175 | 0.57 | 1403.02 | G300E | 5734050 | 44.99 | G300E | 0 | 0
659 | Story6 | C9 | 32 MPa RC Column (42.5 cm x 42.5 cm) | Column | 32MPa | Concrete Rectangular | 425 | 425 | 1806.3 | 3175 | 0.57 | 1403.02 | G300E | 5935133.33 | 46.57 | G300E | 0 | 0
660 | Story7 | C1 | 32 MPa RC Column (40 cm x 40 cm) | Column | 32MPa | Concrete Rectangular | 400 | 400 | 1600 | 3175 | 0.51 | 1242.81 | G300E | 5080000 | 39.86 | G300E | 0 | 0
661 | Story7 | C10 | 32 MPa RC Column (40 cm x 40 cm) | Column | 32MPa | Concrete Rectangular | 400 | 400 | 1600 | 3175 | 0.51 | 1242.81 | G300E | 32629475 | 256.02 | G300E | 0 | 0
662 | Story7 | C11 | 32 MPa RC Column (40 cm x 40 cm) | Column | 32MPa | Concrete Rectangular | 400 | 400 | 1600 | 3175 | 0.51 | 1242.81 | G300E | 30977416.67 | 243.06 | G300E | 0 | 0
663 | Story7 | C12 | 32 MPa RC Column (40 cm x 40 cm) | Column | 32MPa | Concrete Rectangular | 400 | 400 | 1600 | 3175 | 0.51 | 1242.81 | G300E | 13070416.67 | 102.56 | G300E | 0 | 0
664 | Story7 | C13 | 32 MPa RC Column (40 cm x 40 cm) | Column | 32MPa | Concrete Rectangular | 400 | 400 | 1600 | 3175 | 0.51 | 1242.81 | G300E | 13070416.67 | 102.56 | G300E | 0 | 0
665 | Story7 | C14 | 32 MPa RC Column (40 cm x 40 cm) | Column | 32MPa | Concrete Rectangular | 400 | 400 | 1600 | 3175 | 0.51 | 1242.81 | G300E | 30977416.67 | 243.06 | G300E | 0 | 0
666 | Story7 | C15 | 32 MPa RC Column (40 cm x 40 cm) | Column | 32MPa | Concrete Rectangular | 400 | 400 | 1600 | 3175 | 0.51 | 1242.81 | G300E | 32629475 | 256.02 | G300E | 0 | 0
667 | Story7 | C16 | 32 MPa RC Column (40 cm x 40 cm) | Column | 32MPa | Concrete Rectangular | 400 | 400 | 1600 | 3175 | 0.51 | 1242.81 | G300E | 6060016.67 | 47.55 | G300E | 0 | 0
668 | Story7 | C17 | 32 MPa RC Column (40 cm x 40 cm) | Column | 32MPa | Concrete Rectangular | 400 | 400 | 1600 | 3175 | 0.51 | 1242.81 | G300E | 5080000 | 39.86 | G300E | 0 | 0
669 | Story7 | C18 | 32 MPa RC Column (40 cm x 40 cm) | Column | 32MPa | Concrete Rectangular | 400 | 400 | 1600 | 3175 | 0.51 | 1242.81 | G300E | 13601700 | 106.72 | G300E | 0 | 0
670 | Story7 | C19 | 32 MPa RC Column (40 cm x 40 cm) | Column | 32MPa | Concrete Rectangular | 400 | 400 | 1600 | 3175 | 0.51 | 1242.81 | G300E | 6744758.33 | 52.92 | G300E | 0 | 0
671 | Story7 | C2 | 32 MPa RC Column (40 cm x 40 cm) | Column | 32MPa | Concrete Rectangular | 400 | 400 | 1600 | 3175 | 0.51 | 1242.81 | G300E | 5499100 | 43.15 | G300E | 0 | 0
672 | Story7 | C22 | 32 MPa RC Column (40 cm x 40 cm) | Column | 32MPa | Concrete Rectangular | 400 | 400 | 1600 | 3175 | 0.51 | 1242.81 | G300E | 6722533.33 | 52.75 | G300E | 0 | 0
673 | Story7 | C23 | 32 MPa RC Column (40 cm x 40 cm) | Column | 32MPa | Concrete Rectangular | 400 | 400 | 1600 | 3175 | 0.51 | 1242.81 | G300E | 13587941.67 | 106.62 | G300E | 0 | 0
674 | Story7 | C24 | 32 MPa RC Column (40 cm x 40 cm) | Column | 32MPa | Concrete Rectangular | 400 | 400 | 1600 | 3175 | 0.51 | 1242.81 | G300E | 5080000 | 39.86 | G300E | 0 | 0
675 | Story7 | C25 | 32 MPa RC Column (40 cm x 40 cm) | Column | 32MPa | Concrete Rectangular | 400 | 400 | 1600 | 3175 | 0.51 | 1242.81 | G300E | 5080000 | 39.86 | G300E | 0 | 0
676 | Story7 | C26 | 32 MPa RC Column (40 cm x 40 cm) | Column | 32MPa | Concrete Rectangular | 400 | 400 | 1600 | 3175 | 0.51 | 1242.81 | G300E | 13601700 | 106.72 | G300E | 0 | 0
677 | Story7 | C27 | 32 MPa RC Column (40 cm x 40 cm) | Column | 32MPa | Concrete Rectangular | 400 | 400 | 1600 | 3175 | 0.51 | 1242.81 | G300E | 6743700 | 52.91 | G300E | 0 | 0
678 | Story7 | C3 | 32 MPa RC Column (40 cm x 40 cm) | Column | 32MPa | Concrete Rectangular | 400 | 400 | 1600 | 3175 | 0.51 | 1242.81 | G300E | 5575300 | 43.75 | G300E | 0 | 0
679 | Story7 | C30 | 32 MPa RC Column (40 cm x 40 cm) | Column | 32MPa | Concrete Rectangular | 400 | 400 | 1600 | 3175 | 0.51 | 1242.81 | G300E | 6776508.33 | 53.17 | G300E | 0 | 0
680 | Story7 | C31 | 32 MPa RC Column (40 cm x 40 cm) | Column | 32MPa | Concrete Rectangular | 400 | 400 | 1600 | 3175 | 0.51 | 1242.81 | G300E | 13595350 | 106.67 | G300E | 0 | 0
681 | Story7 | C32 | 32 MPa RC Column (40 cm x 40 cm) | Column | 32MPa | Concrete Rectangular | 400 | 400 | 1600 | 3175 | 0.51 | 1242.81 | G300E | 5080000 | 39.86 | G300E | 0 | 0
682 | Story7 | C33 | 32 MPa RC Column (40 cm x 40 cm) | Column | 32MPa | Concrete Rectangular | 400 | 400 | 1600 | 3175 | 0.51 | 1242.81 | G300E | 6063191.67 | 47.57 | G300E | 0 | 0
683 | Story7 | C34 | 32 MPa RC Column (40 cm x 40 cm) | Column | 32MPa | Concrete Rectangular | 400 | 400 | 1600 | 3175 | 0.51 | 1242.81 | G300E | 32629475 | 256.02 | G300E | 0 | 0
684 | Story7 | C35 | 32 MPa RC Column (40 cm x 40 cm) | Column | 32MPa | Concrete Rectangular | 400 | 400 | 1600 | 3175 | 0.51 | 1242.81 | G300E | 30976358.33 | 243.05 | G300E | 0 | 0
685 | Story7 | C36 | 32 MPa RC Column (40 cm x 40 cm) | Column | 32MPa | Concrete Rectangular | 400 | 400 | 1600 | 3175 | 0.51 | 1242.81 | G300E | 13070416.67 | 102.56 | G300E | 0 | 0
686 | Story7 | C37 | 32 MPa RC Column (40 cm x 40 cm) | Column | 32MPa | Concrete Rectangular | 400 | 400 | 1600 | 3175 | 0.51 | 1242.81 | G300E | 13067241.67 | 102.53 | G300E | 0 | 0
687 | Story7 | C38 | 32 MPa RC Column (40 cm x 40 cm) | Column | 32MPa | Concrete Rectangular | 400 | 400 | 1600 | 3175 | 0.51 | 1242.81 | G300E | 30917091.67 | 242.59 | G300E | 0 | 0
688 | Story7 | C39 | 32 MPa RC Column (40 cm x 40 cm) | Column | 32MPa | Concrete Rectangular | 400 | 400 | 1600 | 3175 | 0.51 | 1242.81 | G300E | 32615716.67 | 255.92 | G300E | 0 | 0
689 | Story7 | C4 | 32 MPa RC Column (40 cm x 40 cm) | Column | 32MPa | Concrete Rectangular | 400 | 400 | 1600 | 3175 | 0.51 | 1242.81 | G300E | 5224991.67 | 41 | G300E | 0 | 0
690 | Story7 | C40 | 32 MPa RC Column (40 cm x 40 cm) | Column | 32MPa | Concrete Rectangular | 400 | 400 | 1600 | 3175 | 0.51 | 1242.81 | G300E | 6311900 | 49.53 | G300E | 0 | 0
691 | Story7 | C41 | 32 MPa RC Column (40 cm x 40 cm) | Column | 32MPa | Concrete Rectangular | 400 | 400 | 1600 | 3175 | 0.51 | 1242.81 | G300E | 5080000 | 39.86 | G300E | 0 | 0
692 | Story7 | C42 | 32 MPa RC Column (40 cm x 40 cm) | Column | 32MPa | Concrete Rectangular | 400 | 400 | 1600 | 3175 | 0.51 | 1242.81 | G300E | 5498041.67 | 43.14 | G300E | 0 | 0
693 | Story7 | C43 | 32 MPa RC Column (40 cm x 40 cm) | Column | 32MPa | Concrete Rectangular | 400 | 400 | 1600 | 3175 | 0.51 | 1242.81 | G300E | 5574241.67 | 43.74 | G300E | 0 | 0
694 | Story7 | C44 | 32 MPa RC Column (40 cm x 40 cm) | Column | 32MPa | Concrete Rectangular | 400 | 400 | 1600 | 3175 | 0.51 | 1242.81 | G300E | 5224991.67 | 41 | G300E | 0 | 0
695 | Story7 | C45 | 32 MPa RC Column (40 cm x 40 cm) | Column | 32MPa | Concrete Rectangular | 400 | 400 | 1600 | 3175 | 0.51 | 1242.81 | G300E | 5223933.33 | 40.99 | G300E | 0 | 0
696 | Story7 | C46 | 32 MPa RC Column (40 cm x 40 cm) | Column | 32MPa | Concrete Rectangular | 400 | 400 | 1600 | 3175 | 0.51 | 1242.81 | G300E | 5570008.33 | 43.7 | G300E | 0 | 0
697 | Story7 | C47 | 32 MPa RC Column (40 cm x 40 cm) | Column | 32MPa | Concrete Rectangular | 400 | 400 | 1600 | 3175 | 0.51 | 1242.81 | G300E | 5490633.33 | 43.08 | G300E | 0 | 0
698 | Story7 | C48 | 32 MPa RC Column (40 cm x 40 cm) | Column | 32MPa | Concrete Rectangular | 400 | 400 | 1600 | 3175 | 0.51 | 1242.81 | G300E | 5080000 | 39.86 | G300E | 0 | 0
699 | Story7 | C5 | 32 MPa RC Column (40 cm x 40 cm) | Column | 32MPa | Concrete Rectangular | 400 | 400 | 1600 | 3175 | 0.51 | 1242.81 | G300E | 5224991.67 | 41 | G300E | 0 | 0
700 | Story7 | C6 | 32 MPa RC Column (40 cm x 40 cm) | Column | 32MPa | Concrete Rectangular | 400 | 400 | 1600 | 3175 | 0.51 | 1242.81 | G300E | 5575300 | 43.75 | G300E | 0 | 0
701 | Story7 | C7 | 32 MPa RC Column (40 cm x 40 cm) | Column | 32MPa | Concrete Rectangular | 400 | 400 | 1600 | 3175 | 0.51 | 1242.81 | G300E | 5499100 | 43.15 | G300E | 0 | 0
702 | Story7 | C8 | 32 MPa RC Column (40 cm x 40 cm) | Column | 32MPa | Concrete Rectangular | 400 | 400 | 1600 | 3175 | 0.51 | 1242.81 | G300E | 5080000 | 39.86 | G300E | 0 | 0
703 | Story7 | C9 | 32 MPa RC Column (40 cm x 40 cm) | Column | 32MPa | Concrete Rectangular | 400 | 400 | 1600 | 3175 | 0.51 | 1242.81 | G300E | 6062133.33 | 47.57 | G300E | 0 | 0
704 | Story8 | C1 | 32 MPa RC Column (40 cm x 40 cm) | Column | 32MPa | Concrete Rectangular | 400 | 400 | 1600 | 3175 | 0.51 | 1242.81 | G300E | 5080000 | 39.86 | G300E | 0 | 0
705 | Story8 | C10 | 32 MPa RC Column (40 cm x 40 cm) | Column | 32MPa | Concrete Rectangular | 400 | 400 | 1600 | 3175 | 0.51 | 1242.81 | G300E | 23728891.67 | 186.19 | G300E | 0 | 0
706 | Story8 | C11 | 32 MPa RC Column (40 cm x 40 cm) | Column | 32MPa | Concrete Rectangular | 400 | 400 | 1600 | 3175 | 0.51 | 1242.81 | G300E | 22008041.67 | 172.68 | G300E | 0 | 0
707 | Story8 | C12 | 32 MPa RC Column (40 cm x 40 cm) | Column | 32MPa | Concrete Rectangular | 400 | 400 | 1600 | 3175 | 0.51 | 1242.81 | G300E | 5080000 | 39.86 | G300E | 0 | 0
708 | Story8 | C13 | 32 MPa RC Column (40 cm x 40 cm) | Column | 32MPa | Concrete Rectangular | 400 | 400 | 1600 | 3175 | 0.51 | 1242.81 | G300E | 5080000 | 39.86 | G300E | 0 | 0
709 | Story8 | C14 | 32 MPa RC Column (40 cm x 40 cm) | Column | 32MPa | Concrete Rectangular | 400 | 400 | 1600 | 3175 | 0.51 | 1242.81 | G300E | 22008041.67 | 172.68 | G300E | 0 | 0
710 | Story8 | C15 | 32 MPa RC Column (40 cm x 40 cm) | Column | 32MPa | Concrete Rectangular | 400 | 400 | 1600 | 3175 | 0.51 | 1242.81 | G300E | 23728891.67 | 186.19 | G300E | 0 | 0
711 | Story8 | C16 | 32 MPa RC Column (40 cm x 40 cm) | Column | 32MPa | Concrete Rectangular | 400 | 400 | 1600 | 3175 | 0.51 | 1242.81 | G300E | 5080000 | 39.86 | G300E | 0 | 0
712 | Story8 | C17 | 32 MPa RC Column (40 cm x 40 cm) | Column | 32MPa | Concrete Rectangular | 400 | 400 | 1600 | 3175 | 0.51 | 1242.81 | G300E | 5080000 | 39.86 | G300E | 0 | 0
713 | Story8 | C18 | 32 MPa RC Column (40 cm x 40 cm) | Column | 32MPa | Concrete Rectangular | 400 | 400 | 1600 | 3175 | 0.51 | 1242.81 | G300E | 5080000 | 39.86 | G300E | 0 | 0
714 | Story8 | C19 | 32 MPa RC Column (40 cm x 40 cm) | Column | 32MPa | Concrete Rectangular | 400 | 400 | 1600 | 3175 | 0.51 | 1242.81 | G300E | 5080000 | 39.86 | G300E | 0 | 0
715 | Story8 | C2 | 32 MPa RC Column (40 cm x 40 cm) | Column | 32MPa | Concrete Rectangular | 400 | 400 | 1600 | 3175 | 0.51 | 1242.81 | G300E | 5080000 | 39.86 | G300E | 0 | 0
716 | Story8 | C22 | 32 MPa RC Column (40 cm x 40 cm) | Column | 32MPa | Concrete Rectangular | 400 | 400 | 1600 | 3175 | 0.51 | 1242.81 | G300E | 5080000 | 39.86 | G300E | 0 | 0
717 | Story8 | C23 | 32 MPa RC Column (40 cm x 40 cm) | Column | 32MPa | Concrete Rectangular | 400 | 400 | 1600 | 3175 | 0.51 | 1242.81 | G300E | 5080000 | 39.86 | G300E | 0 | 0
718 | Story8 | C24 | 32 MPa RC Column (40 cm x 40 cm) | Column | 32MPa | Concrete Rectangular | 400 | 400 | 1600 | 3175 | 0.51 | 1242.81 | G300E | 5080000 | 39.86 | G300E | 0 | 0
719 | Story8 | C25 | 32 MPa RC Column (40 cm x 40 cm) | Column | 32MPa | Concrete Rectangular | 400 | 400 | 1600 | 3175 | 0.51 | 1242.81 | G300E | 5080000 | 39.86 | G300E | 0 | 0
720 | Story8 | C26 | 32 MPa RC Column (40 cm x 40 cm) | Column | 32MPa | Concrete Rectangular | 400 | 400 | 1600 | 3175 | 0.51 | 1242.81 | G300E | 5080000 | 39.86 | G300E | 0 | 0
721 | Story8 | C27 | 32 MPa RC Column (40 cm x 40 cm) | Column | 32MPa | Concrete Rectangular | 400 | 400 | 1600 | 3175 | 0.51 | 1242.81 | G300E | 5080000 | 39.86 | G300E | 0 | 0
722 | Story8 | C3 | 32 MPa RC Column (40 cm x 40 cm) | Column | 32MPa | Concrete Rectangular | 400 | 400 | 1600 | 3175 | 0.51 | 1242.81 | G300E | 5080000 | 39.86 | G300E | 0 | 0
723 | Story8 | C30 | 32 MPa RC Column (40 cm x 40 cm) | Column | 32MPa | Concrete Rectangular | 400 | 400 | 1600 | 3175 | 0.51 | 1242.81 | G300E | 5080000 | 39.86 | G300E | 0 | 0
724 | Story8 | C31 | 32 MPa RC Column (40 cm x 40 cm) | Column | 32MPa | Concrete Rectangular | 400 | 400 | 1600 | 3175 | 0.51 | 1242.81 | G300E | 5080000 | 39.86 | G300E | 0 | 0
725 | Story8 | C32 | 32 MPa RC Column (40 cm x 40 cm) | Column | 32MPa | Concrete Rectangular | 400 | 400 | 1600 | 3175 | 0.51 | 1242.81 | G300E | 5080000 | 39.86 | G300E | 0 | 0
726 | Story8 | C33 | 32 MPa RC Column (40 cm x 40 cm) | Column | 32MPa | Concrete Rectangular | 400 | 400 | 1600 | 3175 | 0.51 | 1242.81 | G300E | 5080000 | 39.86 | G300E | 0 | 0
727 | Story8 | C34 | 32 MPa RC Column (40 cm x 40 cm) | Column | 32MPa | Concrete Rectangular | 400 | 400 | 1600 | 3175 | 0.51 | 1242.81 | G300E | 23728891.67 | 186.19 | G300E | 0 | 0
728 | Story8 | C35 | 32 MPa RC Column (40 cm x 40 cm) | Column | 32MPa | Concrete Rectangular | 400 | 400 | 1600 | 3175 | 0.51 | 1242.81 | G300E | 22006983.33 | 172.67 | G300E | 0 | 0
729 | Story8 | C36 | 32 MPa RC Column (40 cm x 40 cm) | Column | 32MPa | Concrete Rectangular | 400 | 400 | 1600 | 3175 | 0.51 | 1242.81 | G300E | 5080000 | 39.86 | G300E | 0 | 0
730 | Story8 | C37 | 32 MPa RC Column (40 cm x 40 cm) | Column | 32MPa | Concrete Rectangular | 400 | 400 | 1600 | 3175 | 0.51 | 1242.81 | G300E | 5080000 | 39.86 | G300E | 0 | 0
731 | Story8 | C38 | 32 MPa RC Column (40 cm x 40 cm) | Column | 32MPa | Concrete Rectangular | 400 | 400 | 1600 | 3175 | 0.51 | 1242.81 | G300E | 21965708.33 | 172.35 | G300E | 0 | 0
732 | Story8 | C39 | 32 MPa RC Column (40 cm x 40 cm) | Column | 32MPa | Concrete Rectangular | 400 | 400 | 1600 | 3175 | 0.51 | 1242.81 | G300E | 23723600 | 186.14 | G300E | 0 | 0
733 | Story8 | C4 | 32 MPa RC Column (40 cm x 40 cm) | Column | 32MPa | Concrete Rectangular | 400 | 400 | 1600 | 3175 | 0.51 | 1242.81 | G300E | 5080000 | 39.86 | G300E | 0 | 0
734 | Story8 | C40 | 32 MPa RC Column (40 cm x 40 cm) | Column | 32MPa | Concrete Rectangular | 400 | 400 | 1600 | 3175 | 0.51 | 1242.81 | G300E | 5080000 | 39.86 | G300E | 0 | 0
735 | Story8 | C41 | 32 MPa RC Column (40 cm x 40 cm) | Column | 32MPa | Concrete Rectangular | 400 | 400 | 1600 | 3175 | 0.51 | 1242.81 | G300E | 5080000 | 39.86 | G300E | 0 | 0
736 | Story8 | C42 | 32 MPa RC Column (40 cm x 40 cm) | Column | 32MPa | Concrete Rectangular | 400 | 400 | 1600 | 3175 | 0.51 | 1242.81 | G300E | 5080000 | 39.86 | G300E | 0 | 0
737 | Story8 | C43 | 32 MPa RC Column (40 cm x 40 cm) | Column | 32MPa | Concrete Rectangular | 400 | 400 | 1600 | 3175 | 0.51 | 1242.81 | G300E | 5080000 | 39.86 | G300E | 0 | 0
738 | Story8 | C44 | 32 MPa RC Column (40 cm x 40 cm) | Column | 32MPa | Concrete Rectangular | 400 | 400 | 1600 | 3175 | 0.51 | 1242.81 | G300E | 5080000 | 39.86 | G300E | 0 | 0
739 | Story8 | C45 | 32 MPa RC Column (40 cm x 40 cm) | Column | 32MPa | Concrete Rectangular | 400 | 400 | 1600 | 3175 | 0.51 | 1242.81 | G300E | 5080000 | 39.86 | G300E | 0 | 0
740 | Story8 | C46 | 32 MPa RC Column (40 cm x 40 cm) | Column | 32MPa | Concrete Rectangular | 400 | 400 | 1600 | 3175 | 0.51 | 1242.81 | G300E | 5080000 | 39.86 | G300E | 0 | 0
741 | Story8 | C47 | 32 MPa RC Column (40 cm x 40 cm) | Column | 32MPa | Concrete Rectangular | 400 | 400 | 1600 | 3175 | 0.51 | 1242.81 | G300E | 5080000 | 39.86 | G300E | 0 | 0
742 | Story8 | C48 | 32 MPa RC Column (40 cm x 40 cm) | Column | 32MPa | Concrete Rectangular | 400 | 400 | 1600 | 3175 | 0.51 | 1242.81 | G300E | 5080000 | 39.86 | G300E | 0 | 0
743 | Story8 | C5 | 32 MPa RC Column (40 cm x 40 cm) | Column | 32MPa | Concrete Rectangular | 400 | 400 | 1600 | 3175 | 0.51 | 1242.81 | G300E | 5080000 | 39.86 | G300E | 0 | 0
744 | Story8 | C6 | 32 MPa RC Column (40 cm x 40 cm) | Column | 32MPa | Concrete Rectangular | 400 | 400 | 1600 | 3175 | 0.51 | 1242.81 | G300E | 5080000 | 39.86 | G300E | 0 | 0
745 | Story8 | C7 | 32 MPa RC Column (40 cm x 40 cm) | Column | 32MPa | Concrete Rectangular | 400 | 400 | 1600 | 3175 | 0.51 | 1242.81 | G300E | 5080000 | 39.86 | G300E | 0 | 0
746 | Story8 | C8 | 32 MPa RC Column (40 cm x 40 cm) | Column | 32MPa | Concrete Rectangular | 400 | 400 | 1600 | 3175 | 0.51 | 1242.81 | G300E | 5080000 | 39.86 | G300E | 0 | 0
747 | Story8 | C9 | 32 MPa RC Column (40 cm x 40 cm) | Column | 32MPa | Concrete Rectangular | 400 | 400 | 1600 | 3175 | 0.51 | 1242.81 | G300E | 5080000 | 39.86 | G300E | 0 | 0
748 | Story9 | C1 | 32 MPa RC Column (35 cm x 35 cm) | Column | 32MPa | Concrete Rectangular | 350 | 350 | 1225 | 3175 | 0.39 | 951.53 | G300E | 3889375 | 30.52 | G300E | 0 | 0
749 | Story9 | C10 | 32 MPa RC Column (35 cm x 35 cm) | Column | 32MPa | Concrete Rectangular | 350 | 350 | 1225 | 3175 | 0.39 | 951.53 | G300E | 27387550 | 214.89 | G300E | 0 | 0
750 | Story9 | C11 | 32 MPa RC Column (35 cm x 35 cm) | Column | 32MPa | Concrete Rectangular | 350 | 350 | 1225 | 3175 | 0.39 | 951.53 | G300E | 25594733.33 | 200.83 | G300E | 0 | 0
751 | Story9 | C12 | 32 MPa RC Column (35 cm x 35 cm) | Column | 32MPa | Concrete Rectangular | 350 | 350 | 1225 | 3175 | 0.39 | 951.53 | G300E | 6317191.67 | 49.57 | G300E | 0 | 0
752 | Story9 | C13 | 32 MPa RC Column (35 cm x 35 cm) | Column | 32MPa | Concrete Rectangular | 350 | 350 | 1225 | 3175 | 0.39 | 951.53 | G300E | 6317191.67 | 49.57 | G300E | 0 | 0
753 | Story9 | C14 | 32 MPa RC Column (35 cm x 35 cm) | Column | 32MPa | Concrete Rectangular | 350 | 350 | 1225 | 3175 | 0.39 | 951.53 | G300E | 25595791.67 | 200.83 | G300E | 0 | 0
754 | Story9 | C15 | 32 MPa RC Column (35 cm x 35 cm) | Column | 32MPa | Concrete Rectangular | 350 | 350 | 1225 | 3175 | 0.39 | 951.53 | G300E | 27387550 | 214.89 | G300E | 0 | 0
755 | Story9 | C16 | 32 MPa RC Column (35 cm x 35 cm) | Column | 32MPa | Concrete Rectangular | 350 | 350 | 1225 | 3175 | 0.39 | 951.53 | G300E | 6937375 | 54.43 | G300E | 0 | 0
756 | Story9 | C17 | 32 MPa RC Column (35 cm x 35 cm) | Column | 32MPa | Concrete Rectangular | 350 | 350 | 1225 | 3175 | 0.39 | 951.53 | G300E | 5339291.67 | 41.89 | G300E | 0 | 0
757 | Story9 | C18 | 32 MPa RC Column (35 cm x 35 cm) | Column | 32MPa | Concrete Rectangular | 350 | 350 | 1225 | 3175 | 0.39 | 951.53 | G300E | 7078133.33 | 55.54 | G300E | 0 | 0
758 | Story9 | C19 | 32 MPa RC Column (35 cm x 35 cm) | Column | 32MPa | Concrete Rectangular | 350 | 350 | 1225 | 3175 | 0.39 | 951.53 | G300E | 3889375 | 30.52 | G300E | 0 | 0
759 | Story9 | C2 | 32 MPa RC Column (35 cm x 35 cm) | Column | 32MPa | Concrete Rectangular | 350 | 350 | 1225 | 3175 | 0.39 | 951.53 | G300E | 7114116.67 | 55.82 | G300E | 0 | 0
760 | Story9 | C22 | 32 MPa RC Column (35 cm x 35 cm) | Column | 32MPa | Concrete Rectangular | 350 | 350 | 1225 | 3175 | 0.39 | 951.53 | G300E | 3889375 | 30.52 | G300E | 0 | 0
761 | Story9 | C23 | 32 MPa RC Column (35 cm x 35 cm) | Column | 32MPa | Concrete Rectangular | 350 | 350 | 1225 | 3175 | 0.39 | 951.53 | G300E | 7070725 | 55.48 | G300E | 0 | 0
762 | Story9 | C24 | 32 MPa RC Column (35 cm x 35 cm) | Column | 32MPa | Concrete Rectangular | 350 | 350 | 1225 | 3175 | 0.39 | 951.53 | G300E | 5336116.67 | 41.87 | G300E | 0 | 0
763 | Story9 | C25 | 32 MPa RC Column (35 cm x 35 cm) | Column | 32MPa | Concrete Rectangular | 350 | 350 | 1225 | 3175 | 0.39 | 951.53 | G300E | 5339291.67 | 41.89 | G300E | 0 | 0
764 | Story9 | C26 | 32 MPa RC Column (35 cm x 35 cm) | Column | 32MPa | Concrete Rectangular | 350 | 350 | 1225 | 3175 | 0.39 | 951.53 | G300E | 7078133.33 | 55.54 | G300E | 0 | 0
765 | Story9 | C27 | 32 MPa RC Column (35 cm x 35 cm) | Column | 32MPa | Concrete Rectangular | 350 | 350 | 1225 | 3175 | 0.39 | 951.53 | G300E | 3889375 | 30.52 | G300E | 0 | 0
766 | Story9 | C3 | 32 MPa RC Column (35 cm x 35 cm) | Column | 32MPa | Concrete Rectangular | 350 | 350 | 1225 | 3175 | 0.39 | 951.53 | G300E | 7301441.67 | 57.29 | G300E | 0 | 0
767 | Story9 | C30 | 32 MPa RC Column (35 cm x 35 cm) | Column | 32MPa | Concrete Rectangular | 350 | 350 | 1225 | 3175 | 0.39 | 951.53 | G300E | 3889375 | 30.52 | G300E | 0 | 0
768 | Story9 | C31 | 32 MPa RC Column (35 cm x 35 cm) | Column | 32MPa | Concrete Rectangular | 350 | 350 | 1225 | 3175 | 0.39 | 951.53 | G300E | 7080250 | 55.55 | G300E | 0 | 0
769 | Story9 | C32 | 32 MPa RC Column (35 cm x 35 cm) | Column | 32MPa | Concrete Rectangular | 350 | 350 | 1225 | 3175 | 0.39 | 951.53 | G300E | 5346700 | 41.95 | G300E | 0 | 0
770 | Story9 | C33 | 32 MPa RC Column (35 cm x 35 cm) | Column | 32MPa | Concrete Rectangular | 350 | 350 | 1225 | 3175 | 0.39 | 951.53 | G300E | 6940550 | 54.46 | G300E | 0 | 0
771 | Story9 | C34 | 32 MPa RC Column (35 cm x 35 cm) | Column | 32MPa | Concrete Rectangular | 350 | 350 | 1225 | 3175 | 0.39 | 951.53 | G300E | 27387550 | 214.89 | G300E | 0 | 0
772 | Story9 | C35 | 32 MPa RC Column (35 cm x 35 cm) | Column | 32MPa | Concrete Rectangular | 350 | 350 | 1225 | 3175 | 0.39 | 951.53 | G300E | 25594733.33 | 200.83 | G300E | 0 | 0
773 | Story9 | C36 | 32 MPa RC Column (35 cm x 35 cm) | Column | 32MPa | Concrete Rectangular | 350 | 350 | 1225 | 3175 | 0.39 | 951.53 | G300E | 6317191.67 | 49.57 | G300E | 0 | 0
774 | Story9 | C37 | 32 MPa RC Column (35 cm x 35 cm) | Column | 32MPa | Concrete Rectangular | 350 | 350 | 1225 | 3175 | 0.39 | 951.53 | G300E | 6314016.67 | 49.54 | G300E | 0 | 0
775 | Story9 | C38 | 32 MPa RC Column (35 cm x 35 cm) | Column | 32MPa | Concrete Rectangular | 350 | 350 | 1225 | 3175 | 0.39 | 951.53 | G300E | 25554516.67 | 200.51 | G300E | 0 | 0
776 | Story9 | C39 | 32 MPa RC Column (35 cm x 35 cm) | Column | 32MPa | Concrete Rectangular | 350 | 350 | 1225 | 3175 | 0.39 | 951.53 | G300E | 27383316.67 | 214.86 | G300E | 0 | 0
777 | Story9 | C4 | 32 MPa RC Column (35 cm x 35 cm) | Column | 32MPa | Concrete Rectangular | 350 | 350 | 1225 | 3175 | 0.39 | 951.53 | G300E | 6604000 | 51.82 | G300E | 0 | 0
778 | Story9 | C40 | 32 MPa RC Column (35 cm x 35 cm) | Column | 32MPa | Concrete Rectangular | 350 | 350 | 1225 | 3175 | 0.39 | 951.53 | G300E | 7177616.67 | 56.32 | G300E | 0 | 0
779 | Story9 | C41 | 32 MPa RC Column (35 cm x 35 cm) | Column | 32MPa | Concrete Rectangular | 350 | 350 | 1225 | 3175 | 0.39 | 951.53 | G300E | 3889375 | 30.52 | G300E | 0 | 0
780 | Story9 | C42 | 32 MPa RC Column (35 cm x 35 cm) | Column | 32MPa | Concrete Rectangular | 350 | 350 | 1225 | 3175 | 0.39 | 951.53 | G300E | 7113058.33 | 55.81 | G300E | 0 | 0
781 | Story9 | C43 | 32 MPa RC Column (35 cm x 35 cm) | Column | 32MPa | Concrete Rectangular | 350 | 350 | 1225 | 3175 | 0.39 | 951.53 | G300E | 7300383.33 | 57.28 | G300E | 0 | 0
782 | Story9 | C44 | 32 MPa RC Column (35 cm x 35 cm) | Column | 32MPa | Concrete Rectangular | 350 | 350 | 1225 | 3175 | 0.39 | 951.53 | G300E | 6604000 | 51.82 | G300E | 0 | 0
783 | Story9 | C45 | 32 MPa RC Column (35 cm x 35 cm) | Column | 32MPa | Concrete Rectangular | 350 | 350 | 1225 | 3175 | 0.39 | 951.53 | G300E | 6601883.33 | 51.8 | G300E | 0 | 0
784 | Story9 | C46 | 32 MPa RC Column (35 cm x 35 cm) | Column | 32MPa | Concrete Rectangular | 350 | 350 | 1225 | 3175 | 0.39 | 951.53 | G300E | 7291916.67 | 57.22 | G300E | 0 | 0
785 | Story9 | C47 | 32 MPa RC Column (35 cm x 35 cm) | Column | 32MPa | Concrete Rectangular | 350 | 350 | 1225 | 3175 | 0.39 | 951.53 | G300E | 7097183.33 | 55.69 | G300E | 0 | 0
786 | Story9 | C48 | 32 MPa RC Column (35 cm x 35 cm) | Column | 32MPa | Concrete Rectangular | 350 | 350 | 1225 | 3175 | 0.39 | 951.53 | G300E | 3889375 | 30.52 | G300E | 0 | 0
787 | Story9 | C5 | 32 MPa RC Column (35 cm x 35 cm) | Column | 32MPa | Concrete Rectangular | 350 | 350 | 1225 | 3175 | 0.39 | 951.53 | G300E | 6604000 | 51.82 | G300E | 0 | 0
788 | Story9 | C6 | 32 MPa RC Column (35 cm x 35 cm) | Column | 32MPa | Concrete Rectangular | 350 | 350 | 1225 | 3175 | 0.39 | 951.53 | G300E | 7300383.33 | 57.28 | G300E | 0 | 0
789 | Story9 | C7 | 32 MPa RC Column (35 cm x 35 cm) | Column | 32MPa | Concrete Rectangular | 350 | 350 | 1225 | 3175 | 0.39 | 951.53 | G300E | 7113058.33 | 55.81 | G300E | 0 | 0
790 | Story9 | C8 | 32 MPa RC Column (35 cm x 35 cm) | Column | 32MPa | Concrete Rectangular | 350 | 350 | 1225 | 3175 | 0.39 | 951.53 | G300E | 3889375 | 30.52 | G300E | 0 | 0
791 | Story9 | C9 | 32 MPa RC Column (35 cm x 35 cm) | Column | 32MPa | Concrete Rectangular | 350 | 350 | 1225 | 3175 | 0.39 | 951.53 | G300E | 6940550 | 54.46 | G300E | 0 | 0

## Walls
| Story | Label | Section | Structural_Element_Type | Material | Width_(mm) | Depth_(mm) | Area_(cm^2) | Length_(mm) | Volume_(m^3) | Mass_(kg) | Long._Rebar_Material | Long._Rebar_Volume_(mm^3) | Long._Rebar_Mass_(kg) | Tran._Rebar_Material | Tran._Rebar_Volume_(mm^3) | Tran._Rebar_Mass_(kg)
0 | Story1 | P1 | RC Wall - 150 mm | Wall | 32MPa | 4800 | 150 | 7200 | 3500 | 2.52 | 6165.14 | G300E | 6300000 | 49.43 | G300E | 6300000 | 49.43
1 | Story1 | P2 | RC Wall - 150 mm | Wall | 32MPa | 4800 | 150 | 7200 | 3500 | 2.52 | 6165.14 | G300E | 9450000 | 74.15 | G300E | 23738064 | 186.26
2 | Story1 | P3 | RC Wall - 150 mm | Wall | 32MPa | 7200 | 150 | 10800 | 3500 | 3.78 | 9247.71 | G300E | 9450000 | 74.15 | G300E | 9450000 | 74.15
3 | Story1 | P4 | RC Wall - 150 mm | Wall | 32MPa | 7200 | 150 | 10800 | 3500 | 3.78 | 9247.71 | G300E | 9450000 | 74.15 | G300E | 9450000 | 74.15
4 | Story10 | P1 | RC Wall - 150 mm | Wall | 32MPa | 4800 | 150 | 7200 | 3500 | 2.52 | 6165.14 | G300E | 6300000 | 49.43 | G300E | 6300000 | 49.43
5 | Story10 | P2 | RC Wall - 150 mm | Wall | 32MPa | 4800 | 150 | 7200 | 3500 | 2.52 | 6165.14 | G300E | 6300000 | 49.43 | G300E | 6300000 | 49.43
6 | Story10 | P3 | RC Wall - 150 mm | Wall | 32MPa | 7200 | 150 | 10800 | 3500 | 3.78 | 9247.71 | G300E | 9450000 | 74.15 | G300E | 9450000 | 74.15
7 | Story10 | P4 | RC Wall - 150 mm | Wall | 32MPa | 7200 | 150 | 10800 | 3500 | 3.78 | 9247.71 | G300E | 9450000 | 74.15 | G300E | 9450000 | 74.15
8 | Story11 | P1 | RC Wall - 150 mm | Wall | 32MPa | 4800 | 150 | 7200 | 3500 | 2.52 | 6165.14 | G300E | 6300000 | 49.43 | G300E | 6300000 | 49.43
9 | Story11 | P2 | RC Wall - 150 mm | Wall | 32MPa | 4800 | 150 | 7200 | 3500 | 2.52 | 6165.14 | G300E | 6300000 | 49.43 | G300E | 6300000 | 49.43
10 | Story11 | P3 | RC Wall - 150 mm | Wall | 32MPa | 7200 | 150 | 10800 | 3500 | 3.78 | 9247.71 | G300E | 9450000 | 74.15 | G300E | 9450000 | 74.15
11 | Story11 | P4 | RC Wall - 150 mm | Wall | 32MPa | 7200 | 150 | 10800 | 3500 | 3.78 | 9247.71 | G300E | 9450000 | 74.15 | G300E | 9450000 | 74.15
12 | Story12 | P1 | RC Wall - 150 mm | Wall | 32MPa | 4800 | 150 | 7200 | 3500 | 2.52 | 6165.14 | G300E | 6300000 | 49.43 | G300E | 6300000 | 49.43
13 | Story12 | P2 | RC Wall - 150 mm | Wall | 32MPa | 4800 | 150 | 7200 | 3500 | 2.52 | 6165.14 | G300E | 6300000 | 49.43 | G300E | 6300000 | 49.43
14 | Story12 | P3 | RC Wall - 150 mm | Wall | 32MPa | 7200 | 150 | 10800 | 3500 | 3.78 | 9247.71 | G300E | 9450000 | 74.15 | G300E | 9450000 | 74.15
15 | Story12 | P4 | RC Wall - 150 mm | Wall | 32MPa | 7200 | 150 | 10800 | 3500 | 3.78 | 9247.71 | G300E | 9450000 | 74.15 | G300E | 9450000 | 74.15
16 | Story13 | P1 | RC Wall - 150 mm | Wall | 32MPa | 4800 | 150 | 7200 | 3500 | 2.52 | 6165.14 | G300E | 6300000 | 49.43 | G300E | 6300000 | 49.43
17 | Story13 | P2 | RC Wall - 150 mm | Wall | 32MPa | 4800 | 150 | 7200 | 3500 | 2.52 | 6165.14 | G300E | 6300000 | 49.43 | G300E | 6300000 | 49.43
18 | Story13 | P3 | RC Wall - 150 mm | Wall | 32MPa | 7200 | 150 | 10800 | 3500 | 3.78 | 9247.71 | G300E | 9450000 | 74.15 | G300E | 9450000 | 74.15
19 | Story13 | P4 | RC Wall - 150 mm | Wall | 32MPa | 7200 | 150 | 10800 | 3500 | 3.78 | 9247.71 | G300E | 9450000 | 74.15 | G300E | 9450000 | 74.15
20 | Story14 | P1 | RC Wall - 150 mm | Wall | 32MPa | 4800 | 150 | 7200 | 3500 | 2.52 | 6165.14 | G300E | 6300000 | 49.43 | G300E | 6300000 | 49.43
21 | Story14 | P2 | RC Wall - 150 mm | Wall | 32MPa | 4800 | 150 | 7200 | 3500 | 2.52 | 6165.14 | G300E | 6300000 | 49.43 | G300E | 6300000 | 49.43
22 | Story14 | P3 | RC Wall - 150 mm | Wall | 32MPa | 7200 | 150 | 10800 | 3500 | 3.78 | 9247.71 | G300E | 9450000 | 74.15 | G300E | 9450000 | 74.15
23 | Story14 | P4 | RC Wall - 150 mm | Wall | 32MPa | 7200 | 150 | 10800 | 3500 | 3.78 | 9247.71 | G300E | 9450000 | 74.15 | G300E | 9450000 | 74.15
24 | Story15 | P1 | RC Wall - 150 mm | Wall | 32MPa | 4800 | 150 | 7200 | 3500 | 2.52 | 6165.14 | G300E | 6300000 | 49.43 | G300E | 6300000 | 49.43
25 | Story15 | P2 | RC Wall - 150 mm | Wall | 32MPa | 4800 | 150 | 7200 | 3500 | 2.52 | 6165.14 | G300E | 6300000 | 49.43 | G300E | 6300000 | 49.43
26 | Story15 | P3 | RC Wall - 150 mm | Wall | 32MPa | 7200 | 150 | 10800 | 3500 | 3.78 | 9247.71 | G300E | 9450000 | 74.15 | G300E | 9450000 | 74.15
27 | Story15 | P4 | RC Wall - 150 mm | Wall | 32MPa | 7200 | 150 | 10800 | 3500 | 3.78 | 9247.71 | G300E | 9450000 | 74.15 | G300E | 9450000 | 74.15
28 | Story16 | P1 | RC Wall - 150 mm | Wall | 32MPa | 4800 | 150 | 7200 | 3500 | 2.52 | 6165.14 | G300E | 11970000 | 93.92 | G300E | 19790568 | 155.28
29 | Story16 | P2 | RC Wall - 150 mm | Wall | 32MPa | 4800 | 150 | 7200 | 3500 | 2.52 | 6165.14 | G300E | 11970000 | 93.92 | G300E | 19785024 | 155.24
30 | Story16 | P3 | RC Wall - 150 mm | Wall | 32MPa | 7200 | 150 | 10800 | 3500 | 3.78 | 9247.71 | G300E | 9450000 | 74.15 | G300E | 18264708 | 143.31
31 | Story16 | P4 | RC Wall - 150 mm | Wall | 32MPa | 7200 | 150 | 10800 | 3500 | 3.78 | 9247.71 | G300E | 9450000 | 74.15 | G300E | 18165924 | 142.54
32 | Story2 | P1 | RC Wall - 150 mm | Wall | 32MPa | 4800 | 150 | 7200 | 3500 | 2.52 | 6165.14 | G300E | 6300000 | 49.43 | G300E | 6300000 | 49.43
33 | Story2 | P2 | RC Wall - 150 mm | Wall | 32MPa | 4800 | 150 | 7200 | 3500 | 2.52 | 6165.14 | G300E | 6300000 | 49.43 | G300E | 12411168 | 97.38
34 | Story2 | P3 | RC Wall - 150 mm | Wall | 32MPa | 7200 | 150 | 10800 | 3500 | 3.78 | 9247.71 | G300E | 9450000 | 74.15 | G300E | 9450000 | 74.15
35 | Story2 | P4 | RC Wall - 150 mm | Wall | 32MPa | 7200 | 150 | 10800 | 3500 | 3.78 | 9247.71 | G300E | 9450000 | 74.15 | G300E | 9450000 | 74.15
36 | Story3 | P1 | RC Wall - 150 mm | Wall | 32MPa | 4800 | 150 | 7200 | 3500 | 2.52 | 6165.14 | G300E | 6300000 | 49.43 | G300E | 6300000 | 49.43
37 | Story3 | P2 | RC Wall - 150 mm | Wall | 32MPa | 4800 | 150 | 7200 | 3500 | 2.52 | 6165.14 | G300E | 6300000 | 49.43 | G300E | 9487128 | 74.44
38 | Story3 | P3 | RC Wall - 150 mm | Wall | 32MPa | 7200 | 150 | 10800 | 3500 | 3.78 | 9247.71 | G300E | 9450000 | 74.15 | G300E | 9450000 | 74.15
39 | Story3 | P4 | RC Wall - 150 mm | Wall | 32MPa | 7200 | 150 | 10800 | 3500 | 3.78 | 9247.71 | G300E | 9450000 | 74.15 | G300E | 9450000 | 74.15
40 | Story4 | P1 | RC Wall - 150 mm | Wall | 32MPa | 4800 | 150 | 7200 | 3500 | 2.52 | 6165.14 | G300E | 6300000 | 49.43 | G300E | 6300000 | 49.43
41 | Story4 | P2 | RC Wall - 150 mm | Wall | 32MPa | 4800 | 150 | 7200 | 3500 | 2.52 | 6165.14 | G300E | 6300000 | 49.43 | G300E | 6300000 | 49.43
42 | Story4 | P3 | RC Wall - 150 mm | Wall | 32MPa | 7200 | 150 | 10800 | 3500 | 3.78 | 9247.71 | G300E | 9450000 | 74.15 | G300E | 9450000 | 74.15
43 | Story4 | P4 | RC Wall - 150 mm | Wall | 32MPa | 7200 | 150 | 10800 | 3500 | 3.78 | 9247.71 | G300E | 9450000 | 74.15 | G300E | 9450000 | 74.15
44 | Story5 | P1 | RC Wall - 150 mm | Wall | 32MPa | 4800 | 150 | 7200 | 3500 | 2.52 | 6165.14 | G300E | 6300000 | 49.43 | G300E | 6300000 | 49.43
45 | Story5 | P2 | RC Wall - 150 mm | Wall | 32MPa | 4800 | 150 | 7200 | 3500 | 2.52 | 6165.14 | G300E | 6300000 | 49.43 | G300E | 6300000 | 49.43
46 | Story5 | P3 | RC Wall - 150 mm | Wall | 32MPa | 7200 | 150 | 10800 | 3500 | 3.78 | 9247.71 | G300E | 9450000 | 74.15 | G300E | 9450000 | 74.15
47 | Story5 | P4 | RC Wall - 150 mm | Wall | 32MPa | 7200 | 150 | 10800 | 3500 | 3.78 | 9247.71 | G300E | 9450000 | 74.15 | G300E | 9450000 | 74.15
48 | Story6 | P1 | RC Wall - 150 mm | Wall | 32MPa | 4800 | 150 | 7200 | 3500 | 2.52 | 6165.14 | G300E | 6300000 | 49.43 | G300E | 6300000 | 49.43
49 | Story6 | P2 | RC Wall - 150 mm | Wall | 32MPa | 4800 | 150 | 7200 | 3500 | 2.52 | 6165.14 | G300E | 6300000 | 49.43 | G300E | 6300000 | 49.43
50 | Story6 | P3 | RC Wall - 150 mm | Wall | 32MPa | 7200 | 150 | 10800 | 3500 | 3.78 | 9247.71 | G300E | 9450000 | 74.15 | G300E | 9450000 | 74.15
51 | Story6 | P4 | RC Wall - 150 mm | Wall | 32MPa | 7200 | 150 | 10800 | 3500 | 3.78 | 9247.71 | G300E | 9450000 | 74.15 | G300E | 9450000 | 74.15
52 | Story7 | P1 | RC Wall - 150 mm | Wall | 32MPa | 4800 | 150 | 7200 | 3500 | 2.52 | 6165.14 | G300E | 6300000 | 49.43 | G300E | 6300000 | 49.43
53 | Story7 | P2 | RC Wall - 150 mm | Wall | 32MPa | 4800 | 150 | 7200 | 3500 | 2.52 | 6165.14 | G300E | 6300000 | 49.43 | G300E | 6300000 | 49.43
54 | Story7 | P3 | RC Wall - 150 mm | Wall | 32MPa | 7200 | 150 | 10800 | 3500 | 3.78 | 9247.71 | G300E | 9450000 | 74.15 | G300E | 9450000 | 74.15
55 | Story7 | P4 | RC Wall - 150 mm | Wall | 32MPa | 7200 | 150 | 10800 | 3500 | 3.78 | 9247.71 | G300E | 9450000 | 74.15 | G300E | 9450000 | 74.15
56 | Story8 | P1 | RC Wall - 150 mm | Wall | 32MPa | 4800 | 150 | 7200 | 3500 | 2.52 | 6165.14 | G300E | 6300000 | 49.43 | G300E | 6300000 | 49.43
57 | Story8 | P2 | RC Wall - 150 mm | Wall | 32MPa | 4800 | 150 | 7200 | 3500 | 2.52 | 6165.14 | G300E | 6300000 | 49.43 | G300E | 6300000 | 49.43
58 | Story8 | P3 | RC Wall - 150 mm | Wall | 32MPa | 7200 | 150 | 10800 | 3500 | 3.78 | 9247.71 | G300E | 9450000 | 74.15 | G300E | 9450000 | 74.15
59 | Story8 | P4 | RC Wall - 150 mm | Wall | 32MPa | 7200 | 150 | 10800 | 3500 | 3.78 | 9247.71 | G300E | 9450000 | 74.15 | G300E | 9450000 | 74.15
60 | Story9 | P1 | RC Wall - 150 mm | Wall | 32MPa | 4800 | 150 | 7200 | 3500 | 2.52 | 6165.14 | G300E | 6300000 | 49.43 | G300E | 6300000 | 49.43
61 | Story9 | P2 | RC Wall - 150 mm | Wall | 32MPa | 4800 | 150 | 7200 | 3500 | 2.52 | 6165.14 | G300E | 6300000 | 49.43 | G300E | 6300000 | 49.43
62 | Story9 | P3 | RC Wall - 150 mm | Wall | 32MPa | 7200 | 150 | 10800 | 3500 | 3.78 | 9247.71 | G300E | 9450000 | 74.15 | G300E | 9450000 | 74.15
63 | Story9 | P4 | RC Wall - 150 mm | Wall | 32MPa | 7200 | 150 | 10800 | 3500 | 3.78 | 9247.71 | G300E | 9450000 | 74.15 | G300E | 9450000 | 74.15

## Slabs
| Story | Label | Section | Structural_Element_Type | Material | Length_(mm) | Width_(mm) | Depth_(mm) | Area_(cm^2) | Volume_(m^3) | Mass_(kg) | Long._Rebar_Material | Long._Rebar_Volume_(mm^3) | Long._Rebar_Mass_(kg) | Tran._Rebar_Material | Tran._Rebar_Volume_(mm^3) | Tran._Rebar_Mass_(kg)
0 | Story1 | F1 | Slab1 | Slab | 32MPa | 36000 | 33600 | 170 | 61200 | 205.63 | 503075.23 | G300E | 1520381558.18 | 11929.48 | G300E | 0 | 0
1 | Story10 | F1 | Slab1 | Slab | 32MPa | 36000 | 33600 | 170 | 61200 | 205.63 | 503075.23 | G300E | 1530231419.8 | 12006.76 | G300E | 0 | 0
2 | Story11 | F1 | Slab1 | Slab | 32MPa | 36000 | 33600 | 170 | 61200 | 205.63 | 503075.23 | G300E | 1529606541.49 | 12001.86 | G300E | 0 | 0
3 | Story12 | F1 | Slab1 | Slab | 32MPa | 36000 | 33600 | 170 | 61200 | 205.63 | 503075.23 | G300E | 1532439617.35 | 12024.09 | G300E | 0 | 0
4 | Story13 | F1 | Slab1 | Slab | 32MPa | 36000 | 33600 | 170 | 61200 | 205.63 | 503075.23 | G300E | 1534650887.65 | 12041.44 | G300E | 0 | 0
5 | Story14 | F1 | Slab1 | Slab | 32MPa | 36000 | 33600 | 170 | 61200 | 205.63 | 503075.23 | G300E | 1539437998.67 | 12079 | G300E | 0 | 0
6 | Story15 | F1 | Slab1 | Slab | 32MPa | 36000 | 33600 | 170 | 61200 | 205.63 | 503075.23 | G300E | 1509412025.81 | 11843.41 | G300E | 0 | 0
7 | Story16 | F1 | Slab1 | Slab | 32MPa | 36000 | 33600 | 170 | 61200 | 205.63 | 503075.23 | G300E | 3087866813.79 | 24228.55 | G300E | 0 | 0
8 | Story2 | F1 | Slab1 | Slab | 32MPa | 36000 | 33600 | 170 | 61200 | 205.63 | 503075.23 | G300E | 1531629188.88 | 12017.73 | G300E | 0 | 0
9 | Story3 | F1 | Slab1 | Slab | 32MPa | 36000 | 33600 | 170 | 61200 | 205.63 | 503075.23 | G300E | 1542955381.54 | 12106.6 | G300E | 0 | 0
10 | Story4 | F1 | Slab1 | Slab | 32MPa | 36000 | 33600 | 170 | 61200 | 205.63 | 503075.23 | G300E | 1551279342.38 | 12171.91 | G300E | 0 | 0
11 | Story5 | F1 | Slab1 | Slab | 32MPa | 36000 | 33600 | 170 | 61200 | 205.63 | 503075.23 | G300E | 1528171576.42 | 11990.6 | G300E | 0 | 0
12 | Story6 | F1 | Slab1 | Slab | 32MPa | 36000 | 33600 | 170 | 61200 | 205.63 | 503075.23 | G300E | 1533303641.38 | 12030.87 | G300E | 0 | 0
13 | Story7 | F1 | Slab1 | Slab | 32MPa | 36000 | 33600 | 170 | 61200 | 205.63 | 503075.23 | G300E | 1536281109.68 | 12054.23 | G300E | 0 | 0
14 | Story8 | F1 | Slab1 | Slab | 32MPa | 36000 | 33600 | 170 | 61200 | 205.63 | 503075.23 | G300E | 1534038706.12 | 12036.64 | G300E | 0 | 0
15 | Story9 | F1 | Slab1 | Slab | 32MPa | 36000 | 33600 | 170 | 61200 | 205.63 | 503075.23 | G300E | 1531964398.67 | 12020.36 | G300E | 0 | 0

## Materials by Element Type
Material | Structural_Element_Type | Width_(mm) | Depth_(mm) | Area_(cm^2) | Length_(mm) | Volume_(m^3) | Mass_(kg)
32MPa | Beam | 312000 | 351000 | 877500 | 7210950 | 506.12 | 1240790.68
| Column | 301400 | 301400 | 1205063.2 | 2834507.6 | 448.08 | 1095652.16
| Slab | 537600 | 2720 | 979200 | 576000 | 3290.08 | 8049203.68
| Wall | 384000 | 9600 | 576000 | 224000 | 201.6 | 493211.2
G300E | Beam_Long_Rebar | 0 | 0 | 0 | 0 | 3.2031 | 25132.28
| Beam_Tran_Rebar | 0 | 0 | 0 | 0 | 1.23 | 9651.16
| Column_Long_Rebar | 0 | 0 | 0 | 0 | 10.0651 | 78974.37
| Column_Tran_Rebar | 0 | 0 | 0 | 0 | 0.044919 | 352.48
| Slab_Long_Rebar | 0 | 0 | 0 | 0 | 26.0737 | 204583.53
| Slab_Tran_Rebar | 0 | 0 | 0 | 0 | 0 | 0
| Wall_Long_Rebar | 0 | 0 | 0 | 0 | 0.51849 | 4068.26
| Wall_Tran_Rebar | 0 | 0 | 0 | 0 | 0.57524 | 4513.56

## Total Embodied Flows
| Embodied_Energy_(MJ) | Embodied_Water_(L) | Embodied_GHG_(kgCO2e)
Total | 23058959.58 | 33615594.852 | 2536764.924

## Total Embodied Flows per NFA
| Embodied_Energy_(MJ) | Embodied_Water_(L) | Embodied_GHG_(kgCO2e)
Total/NFA | 1226.4987 | 1788.0027 | 134.9297

## Embodied Flows By Element Type
Structural_Element_Type | Embodied_Energy_(MJ) | Embodied_Water_(L) | Embodied_GHG_(kgCO2e)
Beam | 2552063.28 | 3717222.392 | 283591.144
Column | 3691103.275 | 5440923.455 | 352987.665
Slab | 15954805.335 | 23210394.379 | 1798298.693
Wall | 860987.69 | 1247054.626 | 101887.422