## Index
Data Item Description | Worksheet Hyperlink
Beams | Click here to access worksheet
Columns | Click here to access worksheet
Walls | Click here to access worksheet
Slabs | Click here to access worksheet
Materials by Element Type | Click here to access worksheet
Total Embodied Flows | Click here to access worksheet
Total Embodied Flows per NFA | Click here to access worksheet
Embodied Flows By Element Type | Click here to access worksheet
© James Helal 2021

## Beams
| Story | Label | Section | Structural_Element_Type | Material | Cross_Section_Type | Width_(mm) | Depth_(mm) | Area_(cm^2) | Length_(mm) | Volume_(m^3) | Mass_(kg) | Long._Rebar_Material | Long._Rebar_Volume_(mm^3) | Long._Rebar_Mass_(kg) | Tran._Rebar_Material | Tran._Rebar_Volume_(mm^3) | Tran._Rebar_Mass_(kg)
0 | Story1 | B1 | 40 MPa RC Beam (25 cm x 25 cm) | Beam | 40MPa | Concrete Rectangular | 250 | 250 | 625 | 6950 | 0.43 | 1062.69 | G300E | 2529484.09 | 19.85 | G300E | 736384.09 | 5.78
1 | Story1 | B10 | 40 MPa RC Beam (25 cm x 25 cm) | Beam | 40MPa | Concrete Rectangular | 250 | 250 | 625 | 4550 | 0.28 | 695.72 | G300E | 1095575 | 8.6 | G300E | 692250 | 5.43
2 | Story1 | B11 | 40 MPa RC Beam (25 cm x 25 cm) | Beam | 40MPa | Concrete Rectangular | 250 | 250 | 625 | 6950 | 0.43 | 1062.69 | G300E | 3248809.09 | 25.49 | G300E | 384699.09 | 3.02
3 | Story1 | B12 | 40 MPa RC Beam (25 cm x 25 cm) | Beam | 40MPa | Concrete Rectangular | 250 | 250 | 625 | 4550 | 0.28 | 695.72 | G300E | 1094600 | 8.59 | G300E | 698100 | 5.48
4 | Story1 | B13 | 40 MPa RC Beam (25 cm x 25 cm) | Beam | 40MPa | Concrete Rectangular | 250 | 250 | 625 | 6950 | 0.43 | 1062.69 | G300E | 3318625 | 26.04 | G300E | 384699.09 | 3.02
5 | Story1 | B14 | 40 MPa RC Beam (25 cm x 25 cm) | Beam | 40MPa | Concrete Rectangular | 250 | 250 | 625 | 4550 | 0.28 | 695.72 | G300E | 1111500 | 8.72 | G300E | 726375 | 5.7
6 | Story1 | B15 | 40 MPa RC Beam (25 cm x 25 cm) | Beam | 40MPa | Concrete Rectangular | 250 | 250 | 625 | 6950 | 0.43 | 1062.69 | G300E | 2529168.18 | 19.84 | G300E | 736384.09 | 5.78
7 | Story1 | B16 | 40 MPa RC Beam (25 cm x 25 cm) | Beam | 40MPa | Concrete Rectangular | 250 | 250 | 625 | 6950 | 0.43 | 1062.69 | G300E | 2128279.55 | 16.7 | G300E | 631186.36 | 4.95
8 | Story1 | B17 | 40 MPa RC Beam (25 cm x 25 cm) | Beam | 40MPa | Concrete Rectangular | 250 | 250 | 625 | 4550 | 0.28 | 695.72 | G300E | 1727375 | 13.55 | G300E | 456598.19 | 3.58
9 | Story1 | B18 | 40 MPa RC Beam (25 cm x 25 cm) | Beam | 40MPa | Concrete Rectangular | 250 | 250 | 625 | 6950 | 0.43 | 1062.69 | G300E | 2755990.91 | 21.62 | G300E | 0 | 0
10 | Story1 | B19 | 40 MPa RC Beam (25 cm x 25 cm) | Beam | 40MPa | Concrete Rectangular | 250 | 250 | 625 | 4550 | 0.28 | 695.72 | G300E | 1537575 | 12.06 | G300E | 216450 | 1.7
11 | Story1 | B2 | 40 MPa RC Beam (25 cm x 25 cm) | Beam | 40MPa | Concrete Rectangular | 250 | 250 | 625 | 4550 | 0.28 | 695.72 | G300E | 1111500 | 8.72 | G300E | 726375 | 5.7
12 | Story1 | B20 | 40 MPa RC Beam (25 cm x 25 cm) | Beam | 40MPa | Concrete Rectangular | 250 | 250 | 625 | 6950 | 0.43 | 1062.69 | G300E | 2731034.09 | 21.43 | G300E | 0 | 0
13 | Story1 | B21 | 40 MPa RC Beam (25 cm x 25 cm) | Beam | 40MPa | Concrete Rectangular | 250 | 250 | 625 | 4550 | 0.28 | 695.72 | G300E | 1542125 | 12.1 | G300E | 108225 | 0.85
14 | Story1 | B22 | 40 MPa RC Beam (25 cm x 25 cm) | Beam | 40MPa | Concrete Rectangular | 250 | 250 | 625 | 7200 | 0.45 | 1100.92 | G300E | 2878747.83 | 22.59 | G300E | 416973.91 | 3.27
15 | Story1 | B23 | 40 MPa RC Beam (25 cm x 25 cm) | Beam | 40MPa | Concrete Rectangular | 250 | 250 | 625 | 4550 | 0.28 | 695.72 | G300E | 1504750 | 11.81 | G300E | 216450 | 1.7
16 | Story1 | B24 | 40 MPa RC Beam (25 cm x 25 cm) | Beam | 40MPa | Concrete Rectangular | 250 | 250 | 625 | 7200 | 0.45 | 1100.92 | G300E | 2880626.09 | 22.6 | G300E | 416973.91 | 3.27
17 | Story1 | B25 | 40 MPa RC Beam (25 cm x 25 cm) | Beam | 40MPa | Concrete Rectangular | 250 | 250 | 625 | 4550 | 0.28 | 695.72 | G300E | 1542125 | 12.1 | G300E | 0 | 0
18 | Story1 | B26 | 40 MPa RC Beam (25 cm x 25 cm) | Beam | 40MPa | Concrete Rectangular | 250 | 250 | 625 | 6950 | 0.43 | 1062.69 | G300E | 2665009.09 | 20.91 | G300E | 0 | 0
19 | Story1 | B27 | 40 MPa RC Beam (25 cm x 25 cm) | Beam | 40MPa | Concrete Rectangular | 250 | 250 | 625 | 4550 | 0.28 | 695.72 | G300E | 1537900 | 12.07 | G300E | 0 | 0
20 | Story1 | B28 | 40 MPa RC Beam (25 cm x 25 cm) | Beam | 40MPa | Concrete Rectangular | 250 | 250 | 625 | 6950 | 0.43 | 1062.69 | G300E | 2756306.82 | 21.63 | G300E | 0 | 0
21 | Story1 | B29 | 40 MPa RC Beam (25 cm x 25 cm) | Beam | 40MPa | Concrete Rectangular | 250 | 250 | 625 | 4550 | 0.28 | 695.72 | G300E | 1727375 | 13.55 | G300E | 348373.19 | 2.73
22 | Story1 | B3 | 40 MPa RC Beam (25 cm x 25 cm) | Beam | 40MPa | Concrete Rectangular | 250 | 250 | 625 | 6950 | 0.43 | 1062.69 | G300E | 3318940.91 | 26.04 | G300E | 384699.09 | 3.02
23 | Story1 | B30 | 40 MPa RC Beam (25 cm x 25 cm) | Beam | 40MPa | Concrete Rectangular | 250 | 250 | 625 | 6950 | 0.43 | 1062.69 | G300E | 2128279.55 | 16.7 | G300E | 631186.36 | 4.95
24 | Story1 | B31 | 40 MPa RC Beam (25 cm x 25 cm) | Beam | 40MPa | Concrete Rectangular | 250 | 250 | 625 | 6950 | 0.43 | 1062.69 | G300E | 2160502.27 | 16.95 | G300E | 631186.36 | 4.95
25 | Story1 | B32 | 40 MPa RC Beam (25 cm x 25 cm) | Beam | 40MPa | Concrete Rectangular | 250 | 250 | 625 | 4550 | 0.28 | 695.72 | G300E | 1673100 | 13.13 | G300E | 348373.19 | 2.73
26 | Story1 | B33 | 40 MPa RC Beam (25 cm x 25 cm) | Beam | 40MPa | Concrete Rectangular | 250 | 250 | 625 | 6950 | 0.43 | 1062.69 | G300E | 2791372.73 | 21.9 | G300E | 105197.73 | 0.83
27 | Story1 | B34 | 40 MPa RC Beam (25 cm x 25 cm) | Beam | 40MPa | Concrete Rectangular | 250 | 250 | 625 | 4550 | 0.28 | 695.72 | G300E | 1510275 | 11.85 | G300E | 0 | 0
28 | Story1 | B35 | 40 MPa RC Beam (25 cm x 25 cm) | Beam | 40MPa | Concrete Rectangular | 250 | 250 | 625 | 6950 | 0.43 | 1062.69 | G300E | 2366159.09 | 18.57 | G300E | 525988.64 | 4.13
29 | Story1 | B36 | 40 MPa RC Beam (25 cm x 25 cm) | Beam | 40MPa | Concrete Rectangular | 250 | 250 | 625 | 4800 | 0.3 | 733.94 | G300E | 1435200 | 11.26 | G300E | 745920 | 5.85
30 | Story1 | B4 | 40 MPa RC Beam (25 cm x 25 cm) | Beam | 40MPa | Concrete Rectangular | 250 | 250 | 625 | 4550 | 0.28 | 695.72 | G300E | 1094600 | 8.59 | G300E | 698100 | 5.48
31 | Story1 | B40 | 40 MPa RC Beam (25 cm x 25 cm) | Beam | 40MPa | Concrete Rectangular | 250 | 250 | 625 | 4550 | 0.28 | 695.72 | G300E | 1364696.67 | 10.71 | G300E | 707070 | 5.55
32 | Story1 | B41 | 40 MPa RC Beam (25 cm x 25 cm) | Beam | 40MPa | Concrete Rectangular | 250 | 250 | 625 | 6950 | 0.43 | 1062.69 | G300E | 2363947.73 | 18.55 | G300E | 525988.64 | 4.13
33 | Story1 | B42 | 40 MPa RC Beam (25 cm x 25 cm) | Beam | 40MPa | Concrete Rectangular | 250 | 250 | 625 | 4550 | 0.28 | 695.72 | G300E | 1508325 | 11.83 | G300E | 0 | 0
34 | Story1 | B43 | 40 MPa RC Beam (25 cm x 25 cm) | Beam | 40MPa | Concrete Rectangular | 250 | 250 | 625 | 6950 | 0.43 | 1062.69 | G300E | 2791688.64 | 21.9 | G300E | 105197.73 | 0.83
35 | Story1 | B44 | 40 MPa RC Beam (25 cm x 25 cm) | Beam | 40MPa | Concrete Rectangular | 250 | 250 | 625 | 4550 | 0.28 | 695.72 | G300E | 1673100 | 13.13 | G300E | 131923.19 | 1.04
36 | Story1 | B45 | 40 MPa RC Beam (25 cm x 25 cm) | Beam | 40MPa | Concrete Rectangular | 250 | 250 | 625 | 6950 | 0.43 | 1062.69 | G300E | 2160186.36 | 16.95 | G300E | 631186.36 | 4.95
37 | Story1 | B46 | 40 MPa RC Beam (25 cm x 25 cm) | Beam | 40MPa | Concrete Rectangular | 250 | 250 | 625 | 6950 | 0.43 | 1062.69 | G300E | 2128279.55 | 16.7 | G300E | 631186.36 | 4.95
38 | Story1 | B47 | 40 MPa RC Beam (25 cm x 25 cm) | Beam | 40MPa | Concrete Rectangular | 250 | 250 | 625 | 4550 | 0.28 | 695.72 | G300E | 1673100 | 13.13 | G300E | 348373.19 | 2.73
39 | Story1 | B48 | 40 MPa RC Beam (25 cm x 25 cm) | Beam | 40MPa | Concrete Rectangular | 250 | 250 | 625 | 6950 | 0.43 | 1062.69 | G300E | 2755990.91 | 21.62 | G300E | 210395.45 | 1.65
40 | Story1 | B49 | 40 MPa RC Beam (25 cm x 25 cm) | Beam | 40MPa | Concrete Rectangular | 250 | 250 | 625 | 4550 | 0.28 | 695.72 | G300E | 1510275 | 11.85 | G300E | 0 | 0
41 | Story1 | B5 | 40 MPa RC Beam (25 cm x 25 cm) | Beam | 40MPa | Concrete Rectangular | 250 | 250 | 625 | 6950 | 0.43 | 1062.69 | G300E | 3249125 | 25.49 | G300E | 384699.09 | 3.02
42 | Story1 | B50 | 40 MPa RC Beam (25 cm x 25 cm) | Beam | 40MPa | Concrete Rectangular | 250 | 250 | 625 | 6950 | 0.43 | 1062.69 | G300E | 2731034.09 | 21.43 | G300E | 210395.45 | 1.65
43 | Story1 | B51 | 40 MPa RC Beam (25 cm x 25 cm) | Beam | 40MPa | Concrete Rectangular | 250 | 250 | 625 | 4800 | 0.3 | 733.94 | G300E | 1438080 | 11.28 | G300E | 745920 | 5.85
44 | Story1 | B52 | 40 MPa RC Beam (25 cm x 25 cm) | Beam | 40MPa | Concrete Rectangular | 250 | 250 | 625 | 6950 | 0.43 | 1062.69 | G300E | 2778791.3 | 21.8 | G300E | 603743.48 | 4.74
45 | Story1 | B54 | 40 MPa RC Beam (25 cm x 25 cm) | Beam | 40MPa | Concrete Rectangular | 250 | 250 | 625 | 6950 | 0.43 | 1062.69 | G300E | 2786950 | 21.87 | G300E | 603743.48 | 4.74
46 | Story1 | B55 | 40 MPa RC Beam (25 cm x 25 cm) | Beam | 40MPa | Concrete Rectangular | 250 | 250 | 625 | 4550 | 0.28 | 695.72 | G300E | 1474200 | 11.57 | G300E | 606060 | 4.76
47 | Story1 | B56 | 40 MPa RC Beam (25 cm x 25 cm) | Beam | 40MPa | Concrete Rectangular | 250 | 250 | 625 | 6950 | 0.43 | 1062.69 | G300E | 2673222.73 | 20.98 | G300E | 233430.76 | 1.83
48 | Story1 | B57 | 40 MPa RC Beam (25 cm x 25 cm) | Beam | 40MPa | Concrete Rectangular | 250 | 250 | 625 | 4550 | 0.28 | 695.72 | G300E | 1509300 | 11.84 | G300E | 0 | 0
49 | Story1 | B58 | 40 MPa RC Beam (25 cm x 25 cm) | Beam | 40MPa | Concrete Rectangular | 250 | 250 | 625 | 6950 | 0.43 | 1062.69 | G300E | 2800270.83 | 21.97 | G300E | 331525.14 | 2.6
50 | Story1 | B59 | 40 MPa RC Beam (25 cm x 25 cm) | Beam | 40MPa | Concrete Rectangular | 250 | 250 | 625 | 4550 | 0.28 | 695.72 | G300E | 1673750 | 13.13 | G300E | 131923.19 | 1.04
51 | Story1 | B6 | 40 MPa RC Beam (25 cm x 25 cm) | Beam | 40MPa | Concrete Rectangular | 250 | 250 | 625 | 4550 | 0.28 | 695.72 | G300E | 1095250 | 8.59 | G300E | 692250 | 5.43
52 | Story1 | B60 | 40 MPa RC Beam (25 cm x 25 cm) | Beam | 40MPa | Concrete Rectangular | 250 | 250 | 625 | 6950 | 0.43 | 1062.69 | G300E | 2124804.55 | 16.67 | G300E | 631186.36 | 4.95
53 | Story1 | B61 | 40 MPa RC Beam (25 cm x 25 cm) | Beam | 40MPa | Concrete Rectangular | 250 | 250 | 625 | 6950 | 0.43 | 1062.69 | G300E | 2529168.18 | 19.84 | G300E | 736384.09 | 5.78
54 | Story1 | B62 | 40 MPa RC Beam (25 cm x 25 cm) | Beam | 40MPa | Concrete Rectangular | 250 | 250 | 625 | 4550 | 0.28 | 695.72 | G300E | 1727375 | 13.55 | G300E | 456598.19 | 3.58
55 | Story1 | B63 | 40 MPa RC Beam (25 cm x 25 cm) | Beam | 40MPa | Concrete Rectangular | 250 | 250 | 625 | 6950 | 0.43 | 1062.69 | G300E | 3318625 | 26.04 | G300E | 595094.54 | 4.67
56 | Story1 | B64 | 40 MPa RC Beam (25 cm x 25 cm) | Beam | 40MPa | Concrete Rectangular | 250 | 250 | 625 | 4550 | 0.28 | 695.72 | G300E | 1537575 | 12.06 | G300E | 216450 | 1.7
57 | Story1 | B65 | 40 MPa RC Beam (25 cm x 25 cm) | Beam | 40MPa | Concrete Rectangular | 250 | 250 | 625 | 6950 | 0.43 | 1062.69 | G300E | 3248493.18 | 25.49 | G300E | 595094.54 | 4.67
58 | Story1 | B66 | 40 MPa RC Beam (25 cm x 25 cm) | Beam | 40MPa | Concrete Rectangular | 250 | 250 | 625 | 4550 | 0.28 | 695.72 | G300E | 1542125 | 12.1 | G300E | 108225 | 0.85
59 | Story1 | B67 | 40 MPa RC Beam (25 cm x 25 cm) | Beam | 40MPa | Concrete Rectangular | 250 | 250 | 625 | 6950 | 0.43 | 1062.69 | G300E | 3263025 | 25.6 | G300E | 595094.54 | 4.67
60 | Story1 | B68 | 40 MPa RC Beam (25 cm x 25 cm) | Beam | 40MPa | Concrete Rectangular | 250 | 250 | 625 | 4550 | 0.28 | 695.72 | G300E | 1504750 | 11.81 | G300E | 216450 | 1.7
61 | Story1 | B69 | 40 MPa RC Beam (25 cm x 25 cm) | Beam | 40MPa | Concrete Rectangular | 250 | 250 | 625 | 6950 | 0.43 | 1062.69 | G300E | 3262709.09 | 25.6 | G300E | 595094.54 | 4.67
62 | Story1 | B7 | 40 MPa RC Beam (25 cm x 25 cm) | Beam | 40MPa | Concrete Rectangular | 250 | 250 | 625 | 6950 | 0.43 | 1062.69 | G300E | 3262709.09 | 25.6 | G300E | 384699.09 | 3.02
63 | Story1 | B70 | 40 MPa RC Beam (25 cm x 25 cm) | Beam | 40MPa | Concrete Rectangular | 250 | 250 | 625 | 4550 | 0.28 | 695.72 | G300E | 1543100 | 12.11 | G300E | 0 | 0
64 | Story1 | B71 | 40 MPa RC Beam (25 cm x 25 cm) | Beam | 40MPa | Concrete Rectangular | 250 | 250 | 625 | 6950 | 0.43 | 1062.69 | G300E | 3248493.18 | 25.49 | G300E | 595094.54 | 4.67
65 | Story1 | B72 | 40 MPa RC Beam (25 cm x 25 cm) | Beam | 40MPa | Concrete Rectangular | 250 | 250 | 625 | 4550 | 0.28 | 695.72 | G300E | 1540825 | 12.09 | G300E | 216450 | 1.7
66 | Story1 | B73 | 40 MPa RC Beam (25 cm x 25 cm) | Beam | 40MPa | Concrete Rectangular | 250 | 250 | 625 | 6950 | 0.43 | 1062.69 | G300E | 3325575 | 26.09 | G300E | 595094.54 | 4.67
67 | Story1 | B74 | 40 MPa RC Beam (25 cm x 25 cm) | Beam | 40MPa | Concrete Rectangular | 250 | 250 | 625 | 4550 | 0.28 | 695.72 | G300E | 1629167.65 | 12.78 | G300E | 268445.99 | 2.11
68 | Story1 | B75 | 40 MPa RC Beam (25 cm x 25 cm) | Beam | 40MPa | Concrete Rectangular | 250 | 250 | 625 | 6950 | 0.43 | 1062.69 | G300E | 2583176 | 20.27 | G300E | 485110 | 3.81
69 | Story1 | B76 | 40 MPa RC Beam (25 cm x 25 cm) | Beam | 40MPa | Concrete Rectangular | 250 | 250 | 625 | 4550 | 0.28 | 695.72 | G300E | 1418950 | 11.13 | G300E | 726375 | 5.7
70 | Story1 | B77 | 40 MPa RC Beam (25 cm x 25 cm) | Beam | 40MPa | Concrete Rectangular | 250 | 250 | 625 | 4550 | 0.28 | 695.72 | G300E | 1536925 | 12.06 | G300E | 698100 | 5.48
71 | Story1 | B78 | 40 MPa RC Beam (25 cm x 25 cm) | Beam | 40MPa | Concrete Rectangular | 250 | 250 | 625 | 4550 | 0.28 | 695.72 | G300E | 1537900 | 12.07 | G300E | 692250 | 5.43
72 | Story1 | B79 | 40 MPa RC Beam (25 cm x 25 cm) | Beam | 40MPa | Concrete Rectangular | 250 | 250 | 625 | 4550 | 0.28 | 695.72 | G300E | 1537900 | 12.07 | G300E | 690300 | 5.42
73 | Story1 | B8 | 40 MPa RC Beam (25 cm x 25 cm) | Beam | 40MPa | Concrete Rectangular | 250 | 250 | 625 | 4550 | 0.28 | 695.72 | G300E | 1095575 | 8.6 | G300E | 690300 | 5.42
74 | Story1 | B80 | 40 MPa RC Beam (25 cm x 25 cm) | Beam | 40MPa | Concrete Rectangular | 250 | 250 | 625 | 4550 | 0.28 | 695.72 | G300E | 1537575 | 12.06 | G300E | 692250 | 5.43
75 | Story1 | B81 | 40 MPa RC Beam (25 cm x 25 cm) | Beam | 40MPa | Concrete Rectangular | 250 | 250 | 625 | 4550 | 0.28 | 695.72 | G300E | 1536275 | 12.05 | G300E | 698100 | 5.48
76 | Story1 | B82 | 40 MPa RC Beam (25 cm x 25 cm) | Beam | 40MPa | Concrete Rectangular | 250 | 250 | 625 | 4550 | 0.28 | 695.72 | G300E | 1420250 | 11.14 | G300E | 724425 | 5.68
77 | Story1 | B9 | 40 MPa RC Beam (25 cm x 25 cm) | Beam | 40MPa | Concrete Rectangular | 250 | 250 | 625 | 6950 | 0.43 | 1062.69 | G300E | 3263025 | 25.6 | G300E | 384699.09 | 3.02
78 | Story10 | B1 | 40 MPa RC Beam (25 cm x 25 cm) | Beam | 40MPa | Concrete Rectangular | 250 | 250 | 625 | 7025 | 0.44 | 1074.16 | G300E | 3251111.46 | 25.51 | G300E | 1212349.62 | 9.51
79 | Story10 | B10 | 40 MPa RC Beam (25 cm x 25 cm) | Beam | 40MPa | Concrete Rectangular | 250 | 250 | 625 | 4625 | 0.29 | 707.19 | G300E | 1160875 | 9.11 | G300E | 856781.25 | 6.72
80 | Story10 | B11 | 40 MPa RC Beam (25 cm x 25 cm) | Beam | 40MPa | Concrete Rectangular | 250 | 250 | 625 | 7025 | 0.44 | 1074.16 | G300E | 3378439.58 | 26.51 | G300E | 356446.3 | 2.8
81 | Story10 | B12 | 40 MPa RC Beam (25 cm x 25 cm) | Beam | 40MPa | Concrete Rectangular | 250 | 250 | 625 | 4625 | 0.29 | 707.19 | G300E | 1181398.44 | 9.27 | G300E | 904187.5 | 7.09
82 | Story10 | B13 | 40 MPa RC Beam (25 cm x 25 cm) | Beam | 40MPa | Concrete Rectangular | 250 | 250 | 625 | 7025 | 0.44 | 1074.16 | G300E | 3329264.58 | 26.12 | G300E | 551390.05 | 4.33
83 | Story10 | B14 | 40 MPa RC Beam (25 cm x 25 cm) | Beam | 40MPa | Concrete Rectangular | 250 | 250 | 625 | 4625 | 0.29 | 707.19 | G300E | 1238632.81 | 9.72 | G300E | 888000 | 6.97
84 | Story10 | B15 | 40 MPa RC Beam (25 cm x 25 cm) | Beam | 40MPa | Concrete Rectangular | 250 | 250 | 625 | 7025 | 0.44 | 1074.16 | G300E | 3251111.46 | 25.51 | G300E | 1212349.62 | 9.51
85 | Story10 | B16 | 40 MPa RC Beam (25 cm x 25 cm) | Beam | 40MPa | Concrete Rectangular | 250 | 250 | 625 | 7025 | 0.44 | 1074.16 | G300E | 2721309.38 | 21.35 | G300E | 1072190.62 | 8.41
86 | Story10 | B17 | 40 MPa RC Beam (25 cm x 25 cm) | Beam | 40MPa | Concrete Rectangular | 250 | 250 | 625 | 4625 | 0.29 | 707.19 | G300E | 1759812.5 | 13.81 | G300E | 448264.39 | 3.52
87 | Story10 | B18 | 40 MPa RC Beam (25 cm x 25 cm) | Beam | 40MPa | Concrete Rectangular | 250 | 250 | 625 | 7025 | 0.44 | 1074.16 | G300E | 2779265.62 | 21.81 | G300E | 21343.56 | 0.17
88 | Story10 | B19 | 40 MPa RC Beam (25 cm x 25 cm) | Beam | 40MPa | Concrete Rectangular | 250 | 250 | 625 | 4625 | 0.29 | 707.19 | G300E | 1621929.69 | 12.73 | G300E | 0 | 0
89 | Story10 | B2 | 40 MPa RC Beam (25 cm x 25 cm) | Beam | 40MPa | Concrete Rectangular | 250 | 250 | 625 | 4625 | 0.29 | 707.19 | G300E | 1238632.81 | 9.72 | G300E | 888000 | 6.97
90 | Story10 | B20 | 40 MPa RC Beam (25 cm x 25 cm) | Beam | 40MPa | Concrete Rectangular | 250 | 250 | 625 | 7025 | 0.44 | 1074.16 | G300E | 2716040.62 | 21.31 | G300E | 606174.81 | 4.76
91 | Story10 | B21 | 40 MPa RC Beam (25 cm x 25 cm) | Beam | 40MPa | Concrete Rectangular | 250 | 250 | 625 | 4625 | 0.29 | 707.19 | G300E | 1559203.12 | 12.23 | G300E | 117335.53 | 0.92
92 | Story10 | B22 | 40 MPa RC Beam (25 cm x 25 cm) | Beam | 40MPa | Concrete Rectangular | 250 | 250 | 625 | 7200 | 0.45 | 1100.92 | G300E | 3256200 | 25.55 | G300E | 721175.25 | 5.66
93 | Story10 | B23 | 40 MPa RC Beam (25 cm x 25 cm) | Beam | 40MPa | Concrete Rectangular | 250 | 250 | 625 | 4625 | 0.29 | 707.19 | G300E | 1448781.25 | 11.37 | G300E | 770062.5 | 6.04
94 | Story10 | B24 | 40 MPa RC Beam (25 cm x 25 cm) | Beam | 40MPa | Concrete Rectangular | 250 | 250 | 625 | 7200 | 0.45 | 1100.92 | G300E | 3256800 | 25.55 | G300E | 721175.25 | 5.66
95 | Story10 | B25 | 40 MPa RC Beam (25 cm x 25 cm) | Beam | 40MPa | Concrete Rectangular | 250 | 250 | 625 | 4625 | 0.29 | 707.19 | G300E | 1559492.19 | 12.24 | G300E | 117335.53 | 0.92
96 | Story10 | B26 | 40 MPa RC Beam (25 cm x 25 cm) | Beam | 40MPa | Concrete Rectangular | 250 | 250 | 625 | 7025 | 0.44 | 1074.16 | G300E | 2715455.21 | 21.31 | G300E | 606174.81 | 4.76
97 | Story10 | B27 | 40 MPa RC Beam (25 cm x 25 cm) | Beam | 40MPa | Concrete Rectangular | 250 | 250 | 625 | 4625 | 0.29 | 707.19 | G300E | 1621929.69 | 12.73 | G300E | 0 | 0
98 | Story10 | B28 | 40 MPa RC Beam (25 cm x 25 cm) | Beam | 40MPa | Concrete Rectangular | 250 | 250 | 625 | 7025 | 0.44 | 1074.16 | G300E | 2779558.33 | 21.81 | G300E | 21343.56 | 0.17
99 | Story10 | B29 | 40 MPa RC Beam (25 cm x 25 cm) | Beam | 40MPa | Concrete Rectangular | 250 | 250 | 625 | 4625 | 0.29 | 707.19 | G300E | 1760101.56 | 13.81 | G300E | 255748.77 | 2.01
100 | Story10 | B3 | 40 MPa RC Beam (25 cm x 25 cm) | Beam | 40MPa | Concrete Rectangular | 250 | 250 | 625 | 7025 | 0.44 | 1074.16 | G300E | 3329264.58 | 26.12 | G300E | 551390.05 | 4.33
101 | Story10 | B30 | 40 MPa RC Beam (25 cm x 25 cm) | Beam | 40MPa | Concrete Rectangular | 250 | 250 | 625 | 7025 | 0.44 | 1074.16 | G300E | 2721894.79 | 21.36 | G300E | 1072190.62 | 8.41
102 | Story10 | B31 | 40 MPa RC Beam (25 cm x 25 cm) | Beam | 40MPa | Concrete Rectangular | 250 | 250 | 625 | 7025 | 0.44 | 1074.16 | G300E | 2644327.08 | 20.75 | G300E | 1169662.5 | 9.18
103 | Story10 | B32 | 40 MPa RC Beam (25 cm x 25 cm) | Beam | 40MPa | Concrete Rectangular | 250 | 250 | 625 | 4625 | 0.29 | 707.19 | G300E | 1698242.19 | 13.33 | G300E | 234671.05 | 1.84
104 | Story10 | B33 | 40 MPa RC Beam (25 cm x 25 cm) | Beam | 40MPa | Concrete Rectangular | 250 | 250 | 625 | 7025 | 0.44 | 1074.16 | G300E | 2769020.83 | 21.73 | G300E | 0 | 0
105 | Story10 | B34 | 40 MPa RC Beam (25 cm x 25 cm) | Beam | 40MPa | Concrete Rectangular | 250 | 250 | 625 | 4625 | 0.29 | 707.19 | G300E | 1661531.25 | 13.04 | G300E | 213593.34 | 1.68
106 | Story10 | B35 | 40 MPa RC Beam (25 cm x 25 cm) | Beam | 40MPa | Concrete Rectangular | 250 | 250 | 625 | 7025 | 0.44 | 1074.16 | G300E | 2280783.33 | 17.9 | G300E | 779775 | 6.12
107 | Story10 | B36 | 40 MPa RC Beam (25 cm x 25 cm) | Beam | 40MPa | Concrete Rectangular | 250 | 250 | 625 | 4800 | 0.3 | 733.94 | G300E | 1795500 | 14.09 | G300E | 799200 | 6.27
108 | Story10 | B4 | 40 MPa RC Beam (25 cm x 25 cm) | Beam | 40MPa | Concrete Rectangular | 250 | 250 | 625 | 4625 | 0.29 | 707.19 | G300E | 1181398.44 | 9.27 | G300E | 904187.5 | 7.09
109 | Story10 | B40 | 40 MPa RC Beam (25 cm x 25 cm) | Beam | 40MPa | Concrete Rectangular | 250 | 250 | 625 | 4625 | 0.29 | 707.19 | G300E | 1794500 | 14.08 | G300E | 770062.5 | 6.04
110 | Story10 | B41 | 40 MPa RC Beam (25 cm x 25 cm) | Beam | 40MPa | Concrete Rectangular | 250 | 250 | 625 | 7025 | 0.44 | 1074.16 | G300E | 2281076.04 | 17.9 | G300E | 779775 | 6.12
111 | Story10 | B42 | 40 MPa RC Beam (25 cm x 25 cm) | Beam | 40MPa | Concrete Rectangular | 250 | 250 | 625 | 4625 | 0.29 | 707.19 | G300E | 1660085.94 | 13.03 | G300E | 213593.34 | 1.68
112 | Story10 | B43 | 40 MPa RC Beam (25 cm x 25 cm) | Beam | 40MPa | Concrete Rectangular | 250 | 250 | 625 | 7025 | 0.44 | 1074.16 | G300E | 2769898.96 | 21.73 | G300E | 0 | 0
113 | Story10 | B44 | 40 MPa RC Beam (25 cm x 25 cm) | Beam | 40MPa | Concrete Rectangular | 250 | 250 | 625 | 4625 | 0.29 | 707.19 | G300E | 1698242.19 | 13.33 | G300E | 42155.43 | 0.33
114 | Story10 | B45 | 40 MPa RC Beam (25 cm x 25 cm) | Beam | 40MPa | Concrete Rectangular | 250 | 250 | 625 | 7025 | 0.44 | 1074.16 | G300E | 2642863.54 | 20.74 | G300E | 1169662.5 | 9.18
115 | Story10 | B46 | 40 MPa RC Beam (25 cm x 25 cm) | Beam | 40MPa | Concrete Rectangular | 250 | 250 | 625 | 7025 | 0.44 | 1074.16 | G300E | 2721602.08 | 21.35 | G300E | 1072190.62 | 8.41
116 | Story10 | B47 | 40 MPa RC Beam (25 cm x 25 cm) | Beam | 40MPa | Concrete Rectangular | 250 | 250 | 625 | 4625 | 0.29 | 707.19 | G300E | 1698242.19 | 13.33 | G300E | 234671.05 | 1.84
117 | Story10 | B48 | 40 MPa RC Beam (25 cm x 25 cm) | Beam | 40MPa | Concrete Rectangular | 250 | 250 | 625 | 7025 | 0.44 | 1074.16 | G300E | 2779265.62 | 21.81 | G300E | 216287.31 | 1.7
118 | Story10 | B49 | 40 MPa RC Beam (25 cm x 25 cm) | Beam | 40MPa | Concrete Rectangular | 250 | 250 | 625 | 4625 | 0.29 | 707.19 | G300E | 1661531.25 | 13.04 | G300E | 213593.34 | 1.68
119 | Story10 | B5 | 40 MPa RC Beam (25 cm x 25 cm) | Beam | 40MPa | Concrete Rectangular | 250 | 250 | 625 | 7025 | 0.44 | 1074.16 | G300E | 3378439.58 | 26.51 | G300E | 356446.3 | 2.8
120 | Story10 | B50 | 40 MPa RC Beam (25 cm x 25 cm) | Beam | 40MPa | Concrete Rectangular | 250 | 250 | 625 | 7025 | 0.44 | 1074.16 | G300E | 2716333.33 | 21.31 | G300E | 801118.56 | 6.29
121 | Story10 | B51 | 40 MPa RC Beam (25 cm x 25 cm) | Beam | 40MPa | Concrete Rectangular | 250 | 250 | 625 | 4800 | 0.3 | 733.94 | G300E | 1864200 | 14.63 | G300E | 799200 | 6.27
122 | Story10 | B52 | 40 MPa RC Beam (25 cm x 25 cm) | Beam | 40MPa | Concrete Rectangular | 250 | 250 | 625 | 7025 | 0.44 | 1074.16 | G300E | 3177348.96 | 24.93 | G300E | 703646.68 | 5.52
123 | Story10 | B54 | 40 MPa RC Beam (25 cm x 25 cm) | Beam | 40MPa | Concrete Rectangular | 250 | 250 | 625 | 7025 | 0.44 | 1074.16 | G300E | 3184959.38 | 24.99 | G300E | 703646.68 | 5.52
124 | Story10 | B55 | 40 MPa RC Beam (25 cm x 25 cm) | Beam | 40MPa | Concrete Rectangular | 250 | 250 | 625 | 4625 | 0.29 | 707.19 | G300E | 1702308.33 | 13.36 | G300E | 638532.9 | 5.01
125 | Story10 | B56 | 40 MPa RC Beam (25 cm x 25 cm) | Beam | 40MPa | Concrete Rectangular | 250 | 250 | 625 | 7025 | 0.44 | 1074.16 | G300E | 2782778.12 | 21.83 | G300E | 822462.12 | 6.45
126 | Story10 | B57 | 40 MPa RC Beam (25 cm x 25 cm) | Beam | 40MPa | Concrete Rectangular | 250 | 250 | 625 | 4625 | 0.29 | 707.19 | G300E | 1660664.06 | 13.03 | G300E | 192515.62 | 1.51
127 | Story10 | B58 | 40 MPa RC Beam (25 cm x 25 cm) | Beam | 40MPa | Concrete Rectangular | 250 | 250 | 625 | 7025 | 0.44 | 1074.16 | G300E | 2925912.5 | 22.96 | G300E | 411231.06 | 3.23
128 | Story10 | B59 | 40 MPa RC Beam (25 cm x 25 cm) | Beam | 40MPa | Concrete Rectangular | 250 | 250 | 625 | 4625 | 0.29 | 707.19 | G300E | 1696796.88 | 13.31 | G300E | 42155.43 | 0.33
129 | Story10 | B6 | 40 MPa RC Beam (25 cm x 25 cm) | Beam | 40MPa | Concrete Rectangular | 250 | 250 | 625 | 4625 | 0.29 | 707.19 | G300E | 1160875 | 9.11 | G300E | 856781.25 | 6.72
130 | Story10 | B60 | 40 MPa RC Beam (25 cm x 25 cm) | Beam | 40MPa | Concrete Rectangular | 250 | 250 | 625 | 7025 | 0.44 | 1074.16 | G300E | 2713698.96 | 21.29 | G300E | 1072190.62 | 8.41
131 | Story10 | B61 | 40 MPa RC Beam (25 cm x 25 cm) | Beam | 40MPa | Concrete Rectangular | 250 | 250 | 625 | 7025 | 0.44 | 1074.16 | G300E | 3251111.46 | 25.51 | G300E | 1212349.62 | 9.51
132 | Story10 | B62 | 40 MPa RC Beam (25 cm x 25 cm) | Beam | 40MPa | Concrete Rectangular | 250 | 250 | 625 | 4625 | 0.29 | 707.19 | G300E | 1825718.75 | 14.33 | G300E | 448264.39 | 3.52
133 | Story10 | B63 | 40 MPa RC Beam (25 cm x 25 cm) | Beam | 40MPa | Concrete Rectangular | 250 | 250 | 625 | 7025 | 0.44 | 1074.16 | G300E | 3329264.58 | 26.12 | G300E | 746333.8 | 5.86
134 | Story10 | B64 | 40 MPa RC Beam (25 cm x 25 cm) | Beam | 40MPa | Concrete Rectangular | 250 | 250 | 625 | 4625 | 0.29 | 707.19 | G300E | 1623085.94 | 12.74 | G300E | 0 | 0
135 | Story10 | B65 | 40 MPa RC Beam (25 cm x 25 cm) | Beam | 40MPa | Concrete Rectangular | 250 | 250 | 625 | 7025 | 0.44 | 1074.16 | G300E | 3378439.58 | 26.51 | G300E | 746333.8 | 5.86
136 | Story10 | B66 | 40 MPa RC Beam (25 cm x 25 cm) | Beam | 40MPa | Concrete Rectangular | 250 | 250 | 625 | 4625 | 0.29 | 707.19 | G300E | 1623953.12 | 12.74 | G300E | 117335.53 | 0.92
137 | Story10 | B67 | 40 MPa RC Beam (25 cm x 25 cm) | Beam | 40MPa | Concrete Rectangular | 250 | 250 | 625 | 7025 | 0.44 | 1074.16 | G300E | 3463617.71 | 27.18 | G300E | 789020.92 | 6.19
138 | Story10 | B68 | 40 MPa RC Beam (25 cm x 25 cm) | Beam | 40MPa | Concrete Rectangular | 250 | 250 | 625 | 4625 | 0.29 | 707.19 | G300E | 1448492.19 | 11.37 | G300E | 770062.5 | 6.04
139 | Story10 | B69 | 40 MPa RC Beam (25 cm x 25 cm) | Beam | 40MPa | Concrete Rectangular | 250 | 250 | 625 | 7025 | 0.44 | 1074.16 | G300E | 3462154.17 | 27.17 | G300E | 789020.92 | 6.19
140 | Story10 | B7 | 40 MPa RC Beam (25 cm x 25 cm) | Beam | 40MPa | Concrete Rectangular | 250 | 250 | 625 | 7025 | 0.44 | 1074.16 | G300E | 3463910.42 | 27.18 | G300E | 496605.3 | 3.9
141 | Story10 | B70 | 40 MPa RC Beam (25 cm x 25 cm) | Beam | 40MPa | Concrete Rectangular | 250 | 250 | 625 | 4625 | 0.29 | 707.19 | G300E | 1625109.38 | 12.75 | G300E | 117335.53 | 0.92
142 | Story10 | B71 | 40 MPa RC Beam (25 cm x 25 cm) | Beam | 40MPa | Concrete Rectangular | 250 | 250 | 625 | 7025 | 0.44 | 1074.16 | G300E | 3376097.92 | 26.49 | G300E | 746333.8 | 5.86
143 | Story10 | B72 | 40 MPa RC Beam (25 cm x 25 cm) | Beam | 40MPa | Concrete Rectangular | 250 | 250 | 625 | 4625 | 0.29 | 707.19 | G300E | 1629156.25 | 12.78 | G300E | 0 | 0
144 | Story10 | B73 | 40 MPa RC Beam (25 cm x 25 cm) | Beam | 40MPa | Concrete Rectangular | 250 | 250 | 625 | 7025 | 0.44 | 1074.16 | G300E | 3341558.33 | 26.22 | G300E | 746333.8 | 5.86
145 | Story10 | B74 | 40 MPa RC Beam (25 cm x 25 cm) | Beam | 40MPa | Concrete Rectangular | 250 | 250 | 625 | 4625 | 0.29 | 707.19 | G300E | 1825786.76 | 14.33 | G300E | 238588.11 | 1.87
146 | Story10 | B75 | 40 MPa RC Beam (25 cm x 25 cm) | Beam | 40MPa | Concrete Rectangular | 250 | 250 | 625 | 7025 | 0.44 | 1074.16 | G300E | 3283766 | 25.77 | G300E | 743198.64 | 5.83
147 | Story10 | B76 | 40 MPa RC Beam (25 cm x 25 cm) | Beam | 40MPa | Concrete Rectangular | 250 | 250 | 625 | 4625 | 0.29 | 707.19 | G300E | 1397906.25 | 10.97 | G300E | 888000 | 6.97
148 | Story10 | B77 | 40 MPa RC Beam (25 cm x 25 cm) | Beam | 40MPa | Concrete Rectangular | 250 | 250 | 625 | 4625 | 0.29 | 707.19 | G300E | 1336914.06 | 10.49 | G300E | 904187.5 | 7.09
149 | Story10 | B78 | 40 MPa RC Beam (25 cm x 25 cm) | Beam | 40MPa | Concrete Rectangular | 250 | 250 | 625 | 4625 | 0.29 | 707.19 | G300E | 1317835.94 | 10.34 | G300E | 855625 | 6.71
150 | Story10 | B79 | 40 MPa RC Beam (25 cm x 25 cm) | Beam | 40MPa | Concrete Rectangular | 250 | 250 | 625 | 4625 | 0.29 | 707.19 | G300E | 1306273.44 | 10.25 | G300E | 809375 | 6.35
151 | Story10 | B8 | 40 MPa RC Beam (25 cm x 25 cm) | Beam | 40MPa | Concrete Rectangular | 250 | 250 | 625 | 4625 | 0.29 | 707.19 | G300E | 1150468.75 | 9.03 | G300E | 809375 | 6.35
152 | Story10 | B80 | 40 MPa RC Beam (25 cm x 25 cm) | Beam | 40MPa | Concrete Rectangular | 250 | 250 | 625 | 4625 | 0.29 | 707.19 | G300E | 1317835.94 | 10.34 | G300E | 855625 | 6.71
153 | Story10 | B81 | 40 MPa RC Beam (25 cm x 25 cm) | Beam | 40MPa | Concrete Rectangular | 250 | 250 | 625 | 4625 | 0.29 | 707.19 | G300E | 1335757.81 | 10.48 | G300E | 904187.5 | 7.09
154 | Story10 | B82 | 40 MPa RC Beam (25 cm x 25 cm) | Beam | 40MPa | Concrete Rectangular | 250 | 250 | 625 | 4625 | 0.29 | 707.19 | G300E | 1399062.5 | 10.98 | G300E | 885687.5 | 6.95
155 | Story10 | B9 | 40 MPa RC Beam (25 cm x 25 cm) | Beam | 40MPa | Concrete Rectangular | 250 | 250 | 625 | 7025 | 0.44 | 1074.16 | G300E | 3463910.42 | 27.18 | G300E | 496605.3 | 3.9
156 | Story11 | B1 | 40 MPa RC Beam (25 cm x 25 cm) | Beam | 40MPa | Concrete Rectangular | 250 | 250 | 625 | 7037.5 | 0.44 | 1076.07 | G300E | 3240768.75 | 25.43 | G300E | 1214506.83 | 9.53
157 | Story11 | B10 | 40 MPa RC Beam (25 cm x 25 cm) | Beam | 40MPa | Concrete Rectangular | 250 | 250 | 625 | 4637.5 | 0.29 | 709.1 | G300E | 1176185.94 | 9.23 | G300E | 830112.5 | 6.51
158 | Story11 | B11 | 40 MPa RC Beam (25 cm x 25 cm) | Beam | 40MPa | Concrete Rectangular | 250 | 250 | 625 | 7037.5 | 0.44 | 1076.07 | G300E | 3393247.92 | 26.62 | G300E | 357080.55 | 2.8
159 | Story11 | B12 | 40 MPa RC Beam (25 cm x 25 cm) | Beam | 40MPa | Concrete Rectangular | 250 | 250 | 625 | 4637.5 | 0.29 | 709.1 | G300E | 1198214.06 | 9.4 | G300E | 888081.25 | 6.97
160 | Story11 | B13 | 40 MPa RC Beam (25 cm x 25 cm) | Beam | 40MPa | Concrete Rectangular | 250 | 250 | 625 | 7037.5 | 0.44 | 1076.07 | G300E | 3356301.04 | 26.33 | G300E | 454725.86 | 3.57
161 | Story11 | B14 | 40 MPa RC Beam (25 cm x 25 cm) | Beam | 40MPa | Concrete Rectangular | 250 | 250 | 625 | 4637.5 | 0.29 | 709.1 | G300E | 1252704.69 | 9.83 | G300E | 867212.5 | 6.8
162 | Story11 | B15 | 40 MPa RC Beam (25 cm x 25 cm) | Beam | 40MPa | Concrete Rectangular | 250 | 250 | 625 | 7037.5 | 0.44 | 1076.07 | G300E | 3241061.98 | 25.43 | G300E | 1214506.83 | 9.53
163 | Story11 | B16 | 40 MPa RC Beam (25 cm x 25 cm) | Beam | 40MPa | Concrete Rectangular | 250 | 250 | 625 | 7037.5 | 0.44 | 1076.07 | G300E | 2756647.4 | 21.63 | G300E | 1171743.75 | 9.19
164 | Story11 | B17 | 40 MPa RC Beam (25 cm x 25 cm) | Beam | 40MPa | Concrete Rectangular | 250 | 250 | 625 | 4637.5 | 0.29 | 709.1 | G300E | 1711527.34 | 13.43 | G300E | 352957.95 | 2.77
165 | Story11 | B18 | 40 MPa RC Beam (25 cm x 25 cm) | Beam | 40MPa | Concrete Rectangular | 250 | 250 | 625 | 7037.5 | 0.44 | 1076.07 | G300E | 2813533.85 | 22.08 | G300E | 21381.54 | 0.17
166 | Story11 | B19 | 40 MPa RC Beam (25 cm x 25 cm) | Beam | 40MPa | Concrete Rectangular | 250 | 250 | 625 | 4637.5 | 0.29 | 709.1 | G300E | 1636747.66 | 12.84 | G300E | 0 | 0
167 | Story11 | B2 | 40 MPa RC Beam (25 cm x 25 cm) | Beam | 40MPa | Concrete Rectangular | 250 | 250 | 625 | 4637.5 | 0.29 | 709.1 | G300E | 1252704.69 | 9.83 | G300E | 867212.5 | 6.8
168 | Story11 | B20 | 40 MPa RC Beam (25 cm x 25 cm) | Beam | 40MPa | Concrete Rectangular | 250 | 250 | 625 | 7037.5 | 0.44 | 1076.07 | G300E | 2724392.19 | 21.38 | G300E | 607253.41 | 4.76
169 | Story11 | B21 | 40 MPa RC Beam (25 cm x 25 cm) | Beam | 40MPa | Concrete Rectangular | 250 | 250 | 625 | 4637.5 | 0.29 | 709.1 | G300E | 1582257.03 | 12.41 | G300E | 117652.65 | 0.92
170 | Story11 | B22 | 40 MPa RC Beam (25 cm x 25 cm) | Beam | 40MPa | Concrete Rectangular | 250 | 250 | 625 | 7200 | 0.45 | 1100.92 | G300E | 3222900 | 25.29 | G300E | 721175.25 | 5.66
171 | Story11 | B23 | 40 MPa RC Beam (25 cm x 25 cm) | Beam | 40MPa | Concrete Rectangular | 250 | 250 | 625 | 4637.5 | 0.29 | 709.1 | G300E | 1470087.5 | 11.53 | G300E | 772143.75 | 6.06
172 | Story11 | B24 | 40 MPa RC Beam (25 cm x 25 cm) | Beam | 40MPa | Concrete Rectangular | 250 | 250 | 625 | 7200 | 0.45 | 1100.92 | G300E | 3224100 | 25.3 | G300E | 721175.25 | 5.66
173 | Story11 | B25 | 40 MPa RC Beam (25 cm x 25 cm) | Beam | 40MPa | Concrete Rectangular | 250 | 250 | 625 | 4637.5 | 0.29 | 709.1 | G300E | 1581967.19 | 12.41 | G300E | 117652.65 | 0.92
174 | Story11 | B26 | 40 MPa RC Beam (25 cm x 25 cm) | Beam | 40MPa | Concrete Rectangular | 250 | 250 | 625 | 7037.5 | 0.44 | 1076.07 | G300E | 2723512.5 | 21.37 | G300E | 607253.41 | 4.76
175 | Story11 | B27 | 40 MPa RC Beam (25 cm x 25 cm) | Beam | 40MPa | Concrete Rectangular | 250 | 250 | 625 | 4637.5 | 0.29 | 709.1 | G300E | 1636747.66 | 12.84 | G300E | 0 | 0
176 | Story11 | B28 | 40 MPa RC Beam (25 cm x 25 cm) | Beam | 40MPa | Concrete Rectangular | 250 | 250 | 625 | 7037.5 | 0.44 | 1076.07 | G300E | 2813827.08 | 22.08 | G300E | 21381.54 | 0.17
177 | Story11 | B29 | 40 MPa RC Beam (25 cm x 25 cm) | Beam | 40MPa | Concrete Rectangular | 250 | 250 | 625 | 4637.5 | 0.29 | 709.1 | G300E | 1711817.19 | 13.43 | G300E | 159922.01 | 1.25
178 | Story11 | B3 | 40 MPa RC Beam (25 cm x 25 cm) | Beam | 40MPa | Concrete Rectangular | 250 | 250 | 625 | 7037.5 | 0.44 | 1076.07 | G300E | 3356594.27 | 26.34 | G300E | 454725.86 | 3.57
179 | Story11 | B30 | 40 MPa RC Beam (25 cm x 25 cm) | Beam | 40MPa | Concrete Rectangular | 250 | 250 | 625 | 7037.5 | 0.44 | 1076.07 | G300E | 2757233.85 | 21.63 | G300E | 1171743.75 | 9.19
180 | Story11 | B31 | 40 MPa RC Beam (25 cm x 25 cm) | Beam | 40MPa | Concrete Rectangular | 250 | 250 | 625 | 7037.5 | 0.44 | 1076.07 | G300E | 2661641.15 | 20.88 | G300E | 1171743.75 | 9.19
181 | Story11 | B32 | 40 MPa RC Beam (25 cm x 25 cm) | Beam | 40MPa | Concrete Rectangular | 250 | 250 | 625 | 4637.5 | 0.29 | 709.1 | G300E | 1705150.78 | 13.38 | G300E | 235305.3 | 1.85
182 | Story11 | B33 | 40 MPa RC Beam (25 cm x 25 cm) | Beam | 40MPa | Concrete Rectangular | 250 | 250 | 625 | 7037.5 | 0.44 | 1076.07 | G300E | 2803270.83 | 22 | G300E | 0 | 0
183 | Story11 | B34 | 40 MPa RC Beam (25 cm x 25 cm) | Beam | 40MPa | Concrete Rectangular | 250 | 250 | 625 | 4637.5 | 0.29 | 709.1 | G300E | 1680224.22 | 13.18 | G300E | 289553.91 | 2.27
184 | Story11 | B35 | 40 MPa RC Beam (25 cm x 25 cm) | Beam | 40MPa | Concrete Rectangular | 250 | 250 | 625 | 7037.5 | 0.44 | 1076.07 | G300E | 2296570.83 | 18.02 | G300E | 781162.5 | 6.13
185 | Story11 | B36 | 40 MPa RC Beam (25 cm x 25 cm) | Beam | 40MPa | Concrete Rectangular | 250 | 250 | 625 | 4800 | 0.3 | 733.94 | G300E | 1799100 | 14.12 | G300E | 799200 | 6.27
186 | Story11 | B4 | 40 MPa RC Beam (25 cm x 25 cm) | Beam | 40MPa | Concrete Rectangular | 250 | 250 | 625 | 4637.5 | 0.29 | 709.1 | G300E | 1198214.06 | 9.4 | G300E | 889240.62 | 6.98
187 | Story11 | B40 | 40 MPa RC Beam (25 cm x 25 cm) | Beam | 40MPa | Concrete Rectangular | 250 | 250 | 625 | 4637.5 | 0.29 | 709.1 | G300E | 1802538.28 | 14.14 | G300E | 772143.75 | 6.06
188 | Story11 | B41 | 40 MPa RC Beam (25 cm x 25 cm) | Beam | 40MPa | Concrete Rectangular | 250 | 250 | 625 | 7037.5 | 0.44 | 1076.07 | G300E | 2298623.44 | 18.04 | G300E | 781162.5 | 6.13
189 | Story11 | B42 | 40 MPa RC Beam (25 cm x 25 cm) | Beam | 40MPa | Concrete Rectangular | 250 | 250 | 625 | 4637.5 | 0.29 | 709.1 | G300E | 1679064.84 | 13.17 | G300E | 289553.91 | 2.27
190 | Story11 | B43 | 40 MPa RC Beam (25 cm x 25 cm) | Beam | 40MPa | Concrete Rectangular | 250 | 250 | 625 | 7037.5 | 0.44 | 1076.07 | G300E | 2804736.98 | 22.01 | G300E | 0 | 0
191 | Story11 | B44 | 40 MPa RC Beam (25 cm x 25 cm) | Beam | 40MPa | Concrete Rectangular | 250 | 250 | 625 | 4637.5 | 0.29 | 709.1 | G300E | 1705150.78 | 13.38 | G300E | 42269.36 | 0.33
192 | Story11 | B45 | 40 MPa RC Beam (25 cm x 25 cm) | Beam | 40MPa | Concrete Rectangular | 250 | 250 | 625 | 7037.5 | 0.44 | 1076.07 | G300E | 2659295.31 | 20.87 | G300E | 1171743.75 | 9.19
193 | Story11 | B46 | 40 MPa RC Beam (25 cm x 25 cm) | Beam | 40MPa | Concrete Rectangular | 250 | 250 | 625 | 7037.5 | 0.44 | 1076.07 | G300E | 2756940.62 | 21.63 | G300E | 1171743.75 | 9.19
194 | Story11 | B47 | 40 MPa RC Beam (25 cm x 25 cm) | Beam | 40MPa | Concrete Rectangular | 250 | 250 | 625 | 4637.5 | 0.29 | 709.1 | G300E | 1705150.78 | 13.38 | G300E | 235305.3 | 1.85
195 | Story11 | B48 | 40 MPa RC Beam (25 cm x 25 cm) | Beam | 40MPa | Concrete Rectangular | 250 | 250 | 625 | 7037.5 | 0.44 | 1076.07 | G300E | 2813533.85 | 22.08 | G300E | 21381.54 | 0.17
196 | Story11 | B49 | 40 MPa RC Beam (25 cm x 25 cm) | Beam | 40MPa | Concrete Rectangular | 250 | 250 | 625 | 4637.5 | 0.29 | 709.1 | G300E | 1680224.22 | 13.18 | G300E | 289553.91 | 2.27
197 | Story11 | B5 | 40 MPa RC Beam (25 cm x 25 cm) | Beam | 40MPa | Concrete Rectangular | 250 | 250 | 625 | 7037.5 | 0.44 | 1076.07 | G300E | 3392661.46 | 26.62 | G300E | 357080.55 | 2.8
198 | Story11 | B50 | 40 MPa RC Beam (25 cm x 25 cm) | Beam | 40MPa | Concrete Rectangular | 250 | 250 | 625 | 7037.5 | 0.44 | 1076.07 | G300E | 2724098.96 | 21.37 | G300E | 704898.73 | 5.53
199 | Story11 | B51 | 40 MPa RC Beam (25 cm x 25 cm) | Beam | 40MPa | Concrete Rectangular | 250 | 250 | 625 | 4800 | 0.3 | 733.94 | G300E | 1803900 | 14.15 | G300E | 799200 | 6.27
200 | Story11 | B52 | 40 MPa RC Beam (25 cm x 25 cm) | Beam | 40MPa | Concrete Rectangular | 250 | 250 | 625 | 7037.5 | 0.44 | 1076.07 | G300E | 3150160.94 | 24.72 | G300E | 704898.73 | 5.53
201 | Story11 | B54 | 40 MPa RC Beam (25 cm x 25 cm) | Beam | 40MPa | Concrete Rectangular | 250 | 250 | 625 | 7037.5 | 0.44 | 1076.07 | G300E | 3158371.35 | 24.78 | G300E | 704898.73 | 5.53
202 | Story11 | B55 | 40 MPa RC Beam (25 cm x 25 cm) | Beam | 40MPa | Concrete Rectangular | 250 | 250 | 625 | 4637.5 | 0.29 | 709.1 | G300E | 1709382.5 | 13.41 | G300E | 640258.66 | 5.02
203 | Story11 | B56 | 40 MPa RC Beam (25 cm x 25 cm) | Beam | 40MPa | Concrete Rectangular | 250 | 250 | 625 | 7037.5 | 0.44 | 1076.07 | G300E | 2790368.75 | 21.89 | G300E | 726280.26 | 5.7
204 | Story11 | B57 | 40 MPa RC Beam (25 cm x 25 cm) | Beam | 40MPa | Concrete Rectangular | 250 | 250 | 625 | 4637.5 | 0.29 | 709.1 | G300E | 1681093.75 | 13.19 | G300E | 193035.94 | 1.51
205 | Story11 | B58 | 40 MPa RC Beam (25 cm x 25 cm) | Beam | 40MPa | Concrete Rectangular | 250 | 250 | 625 | 7037.5 | 0.44 | 1076.07 | G300E | 2958682.29 | 23.21 | G300E | 216672.16 | 1.7
206 | Story11 | B59 | 40 MPa RC Beam (25 cm x 25 cm) | Beam | 40MPa | Concrete Rectangular | 250 | 250 | 625 | 4637.5 | 0.29 | 709.1 | G300E | 1705440.62 | 13.38 | G300E | 42269.36 | 0.33
207 | Story11 | B6 | 40 MPa RC Beam (25 cm x 25 cm) | Beam | 40MPa | Concrete Rectangular | 250 | 250 | 625 | 4637.5 | 0.29 | 709.1 | G300E | 1176185.94 | 9.23 | G300E | 830112.5 | 6.51
208 | Story11 | B60 | 40 MPa RC Beam (25 cm x 25 cm) | Beam | 40MPa | Concrete Rectangular | 250 | 250 | 625 | 7037.5 | 0.44 | 1076.07 | G300E | 2749316.67 | 21.57 | G300E | 1171743.75 | 9.19
209 | Story11 | B61 | 40 MPa RC Beam (25 cm x 25 cm) | Beam | 40MPa | Concrete Rectangular | 250 | 250 | 625 | 7037.5 | 0.44 | 1076.07 | G300E | 3241061.98 | 25.43 | G300E | 1214506.83 | 9.53
210 | Story11 | B62 | 40 MPa RC Beam (25 cm x 25 cm) | Beam | 40MPa | Concrete Rectangular | 250 | 250 | 625 | 4637.5 | 0.29 | 709.1 | G300E | 1772394.53 | 13.91 | G300E | 352957.95 | 2.77
211 | Story11 | B63 | 40 MPa RC Beam (25 cm x 25 cm) | Beam | 40MPa | Concrete Rectangular | 250 | 250 | 625 | 7037.5 | 0.44 | 1076.07 | G300E | 3356301.04 | 26.33 | G300E | 650016.49 | 5.1
212 | Story11 | B64 | 40 MPa RC Beam (25 cm x 25 cm) | Beam | 40MPa | Concrete Rectangular | 250 | 250 | 625 | 4637.5 | 0.29 | 709.1 | G300E | 1636747.66 | 12.84 | G300E | 0 | 0
213 | Story11 | B65 | 40 MPa RC Beam (25 cm x 25 cm) | Beam | 40MPa | Concrete Rectangular | 250 | 250 | 625 | 7037.5 | 0.44 | 1076.07 | G300E | 3392954.69 | 26.62 | G300E | 552371.18 | 4.33
214 | Story11 | B66 | 40 MPa RC Beam (25 cm x 25 cm) | Beam | 40MPa | Concrete Rectangular | 250 | 250 | 625 | 4637.5 | 0.29 | 709.1 | G300E | 1582836.72 | 12.42 | G300E | 117652.65 | 0.92
215 | Story11 | B67 | 40 MPa RC Beam (25 cm x 25 cm) | Beam | 40MPa | Concrete Rectangular | 250 | 250 | 625 | 7037.5 | 0.44 | 1076.07 | G300E | 3494998.44 | 27.42 | G300E | 692779.56 | 5.44
216 | Story11 | B68 | 40 MPa RC Beam (25 cm x 25 cm) | Beam | 40MPa | Concrete Rectangular | 250 | 250 | 625 | 4637.5 | 0.29 | 709.1 | G300E | 1470087.5 | 11.53 | G300E | 772143.75 | 6.06
217 | Story11 | B69 | 40 MPa RC Beam (25 cm x 25 cm) | Beam | 40MPa | Concrete Rectangular | 250 | 250 | 625 | 7037.5 | 0.44 | 1076.07 | G300E | 3494705.21 | 27.42 | G300E | 692779.56 | 5.44
218 | Story11 | B7 | 40 MPa RC Beam (25 cm x 25 cm) | Beam | 40MPa | Concrete Rectangular | 250 | 250 | 625 | 7037.5 | 0.44 | 1076.07 | G300E | 3495584.9 | 27.43 | G300E | 302198.31 | 2.37
219 | Story11 | B70 | 40 MPa RC Beam (25 cm x 25 cm) | Beam | 40MPa | Concrete Rectangular | 250 | 250 | 625 | 4637.5 | 0.29 | 709.1 | G300E | 1584285.94 | 12.43 | G300E | 117652.65 | 0.92
220 | Story11 | B71 | 40 MPa RC Beam (25 cm x 25 cm) | Beam | 40MPa | Concrete Rectangular | 250 | 250 | 625 | 7037.5 | 0.44 | 1076.07 | G300E | 3390315.62 | 26.6 | G300E | 552371.18 | 4.33
221 | Story11 | B72 | 40 MPa RC Beam (25 cm x 25 cm) | Beam | 40MPa | Concrete Rectangular | 250 | 250 | 625 | 4637.5 | 0.29 | 709.1 | G300E | 1643124.22 | 12.89 | G300E | 0 | 0
222 | Story11 | B73 | 40 MPa RC Beam (25 cm x 25 cm) | Beam | 40MPa | Concrete Rectangular | 250 | 250 | 625 | 7037.5 | 0.44 | 1076.07 | G300E | 3369203.12 | 26.44 | G300E | 650016.49 | 5.1
223 | Story11 | B74 | 40 MPa RC Beam (25 cm x 25 cm) | Beam | 40MPa | Concrete Rectangular | 250 | 250 | 625 | 4637.5 | 0.29 | 709.1 | G300E | 1784346.32 | 14 | G300E | 237558.67 | 1.86
224 | Story11 | B75 | 40 MPa RC Beam (25 cm x 25 cm) | Beam | 40MPa | Concrete Rectangular | 250 | 250 | 625 | 7037.5 | 0.44 | 1076.07 | G300E | 3337745.5 | 26.19 | G300E | 740017.05 | 5.81
225 | Story11 | B76 | 40 MPa RC Beam (25 cm x 25 cm) | Beam | 40MPa | Concrete Rectangular | 250 | 250 | 625 | 4637.5 | 0.29 | 709.1 | G300E | 1332121.88 | 10.45 | G300E | 867212.5 | 6.8
226 | Story11 | B77 | 40 MPa RC Beam (25 cm x 25 cm) | Beam | 40MPa | Concrete Rectangular | 250 | 250 | 625 | 4637.5 | 0.29 | 709.1 | G300E | 1213285.94 | 9.52 | G300E | 888081.25 | 6.97
227 | Story11 | B78 | 40 MPa RC Beam (25 cm x 25 cm) | Beam | 40MPa | Concrete Rectangular | 250 | 250 | 625 | 4637.5 | 0.29 | 709.1 | G300E | 1193866.41 | 9.37 | G300E | 830112.5 | 6.51
228 | Story11 | B79 | 40 MPa RC Beam (25 cm x 25 cm) | Beam | 40MPa | Concrete Rectangular | 250 | 250 | 625 | 4637.5 | 0.29 | 709.1 | G300E | 1180823.44 | 9.27 | G300E | 772143.75 | 6.06
229 | Story11 | B8 | 40 MPa RC Beam (25 cm x 25 cm) | Beam | 40MPa | Concrete Rectangular | 250 | 250 | 625 | 4637.5 | 0.29 | 709.1 | G300E | 1162273.44 | 9.12 | G300E | 772143.75 | 6.06
230 | Story11 | B80 | 40 MPa RC Beam (25 cm x 25 cm) | Beam | 40MPa | Concrete Rectangular | 250 | 250 | 625 | 4637.5 | 0.29 | 709.1 | G300E | 1193866.41 | 9.37 | G300E | 828953.12 | 6.5
231 | Story11 | B81 | 40 MPa RC Beam (25 cm x 25 cm) | Beam | 40MPa | Concrete Rectangular | 250 | 250 | 625 | 4637.5 | 0.29 | 709.1 | G300E | 1212416.41 | 9.51 | G300E | 888081.25 | 6.97
232 | Story11 | B82 | 40 MPa RC Beam (25 cm x 25 cm) | Beam | 40MPa | Concrete Rectangular | 250 | 250 | 625 | 4637.5 | 0.29 | 709.1 | G300E | 1335310.16 | 10.48 | G300E | 864893.75 | 6.79
233 | Story11 | B9 | 40 MPa RC Beam (25 cm x 25 cm) | Beam | 40MPa | Concrete Rectangular | 250 | 250 | 625 | 7037.5 | 0.44 | 1076.07 | G300E | 3495584.9 | 27.43 | G300E | 302198.31 | 2.37
234 | Story12 | B1 | 40 MPa RC Beam (25 cm x 25 cm) | Beam | 40MPa | Concrete Rectangular | 250 | 250 | 625 | 7037.5 | 0.44 | 1076.07 | G300E | 3263640.62 | 25.61 | G300E | 1213920.37 | 9.52
235 | Story12 | B10 | 40 MPa RC Beam (25 cm x 25 cm) | Beam | 40MPa | Concrete Rectangular | 250 | 250 | 625 | 4637.5 | 0.29 | 709.1 | G300E | 1183721.88 | 9.29 | G300E | 796490.62 | 6.25
236 | Story12 | B11 | 40 MPa RC Beam (25 cm x 25 cm) | Beam | 40MPa | Concrete Rectangular | 250 | 250 | 625 | 7037.5 | 0.44 | 1076.07 | G300E | 3366857.29 | 26.42 | G300E | 161789.93 | 1.27
237 | Story12 | B12 | 40 MPa RC Beam (25 cm x 25 cm) | Beam | 40MPa | Concrete Rectangular | 250 | 250 | 625 | 4637.5 | 0.29 | 709.1 | G300E | 1208648.44 | 9.48 | G300E | 866053.12 | 6.8
238 | Story12 | B13 | 40 MPa RC Beam (25 cm x 25 cm) | Beam | 40MPa | Concrete Rectangular | 250 | 250 | 625 | 7037.5 | 0.44 | 1076.07 | G300E | 3350436.46 | 26.29 | G300E | 357080.55 | 2.8
239 | Story12 | B14 | 40 MPa RC Beam (25 cm x 25 cm) | Beam | 40MPa | Concrete Rectangular | 250 | 250 | 625 | 4637.5 | 0.29 | 709.1 | G300E | 1257632.03 | 9.87 | G300E | 844025 | 6.62
240 | Story12 | B15 | 40 MPa RC Beam (25 cm x 25 cm) | Beam | 40MPa | Concrete Rectangular | 250 | 250 | 625 | 7037.5 | 0.44 | 1076.07 | G300E | 3263640.62 | 25.61 | G300E | 1213920.37 | 9.52
241 | Story12 | B16 | 40 MPa RC Beam (25 cm x 25 cm) | Beam | 40MPa | Concrete Rectangular | 250 | 250 | 625 | 7037.5 | 0.44 | 1076.07 | G300E | 2770135.94 | 21.74 | G300E | 1171743.75 | 9.19
242 | Story12 | B17 | 40 MPa RC Beam (25 cm x 25 cm) | Beam | 40MPa | Concrete Rectangular | 250 | 250 | 625 | 4637.5 | 0.29 | 709.1 | G300E | 1702832.03 | 13.36 | G300E | 256439.98 | 2.01
243 | Story12 | B18 | 40 MPa RC Beam (25 cm x 25 cm) | Beam | 40MPa | Concrete Rectangular | 250 | 250 | 625 | 7037.5 | 0.44 | 1076.07 | G300E | 2823210.42 | 22.15 | G300E | 42763.08 | 0.34
244 | Story12 | B19 | 40 MPa RC Beam (25 cm x 25 cm) | Beam | 40MPa | Concrete Rectangular | 250 | 250 | 625 | 4637.5 | 0.29 | 709.1 | G300E | 1629791.41 | 12.79 | G300E | 0 | 0
245 | Story12 | B2 | 40 MPa RC Beam (25 cm x 25 cm) | Beam | 40MPa | Concrete Rectangular | 250 | 250 | 625 | 4637.5 | 0.29 | 709.1 | G300E | 1257632.03 | 9.87 | G300E | 844025 | 6.62
246 | Story12 | B20 | 40 MPa RC Beam (25 cm x 25 cm) | Beam | 40MPa | Concrete Rectangular | 250 | 250 | 625 | 7037.5 | 0.44 | 1076.07 | G300E | 2708264.58 | 21.25 | G300E | 509608.1 | 4
247 | Story12 | B21 | 40 MPa RC Beam (25 cm x 25 cm) | Beam | 40MPa | Concrete Rectangular | 250 | 250 | 625 | 4637.5 | 0.29 | 709.1 | G300E | 1590372.66 | 12.48 | G300E | 42269.36 | 0.33
248 | Story12 | B22 | 40 MPa RC Beam (25 cm x 25 cm) | Beam | 40MPa | Concrete Rectangular | 250 | 250 | 625 | 7200 | 0.45 | 1100.92 | G300E | 3169800 | 24.87 | G300E | 721175.25 | 5.66
249 | Story12 | B23 | 40 MPa RC Beam (25 cm x 25 cm) | Beam | 40MPa | Concrete Rectangular | 250 | 250 | 625 | 4637.5 | 0.29 | 709.1 | G300E | 1479942.19 | 11.61 | G300E | 772143.75 | 6.06
250 | Story12 | B24 | 40 MPa RC Beam (25 cm x 25 cm) | Beam | 40MPa | Concrete Rectangular | 250 | 250 | 625 | 7200 | 0.45 | 1100.92 | G300E | 3171000 | 24.88 | G300E | 721175.25 | 5.66
251 | Story12 | B25 | 40 MPa RC Beam (25 cm x 25 cm) | Beam | 40MPa | Concrete Rectangular | 250 | 250 | 625 | 4637.5 | 0.29 | 709.1 | G300E | 1590372.66 | 12.48 | G300E | 42269.36 | 0.33
252 | Story12 | B26 | 40 MPa RC Beam (25 cm x 25 cm) | Beam | 40MPa | Concrete Rectangular | 250 | 250 | 625 | 7037.5 | 0.44 | 1076.07 | G300E | 2707678.12 | 21.25 | G300E | 509608.1 | 4
253 | Story12 | B27 | 40 MPa RC Beam (25 cm x 25 cm) | Beam | 40MPa | Concrete Rectangular | 250 | 250 | 625 | 4637.5 | 0.29 | 709.1 | G300E | 1629791.41 | 12.79 | G300E | 0 | 0
254 | Story12 | B28 | 40 MPa RC Beam (25 cm x 25 cm) | Beam | 40MPa | Concrete Rectangular | 250 | 250 | 625 | 7037.5 | 0.44 | 1076.07 | G300E | 2823796.88 | 22.16 | G300E | 42763.08 | 0.34
255 | Story12 | B29 | 40 MPa RC Beam (25 cm x 25 cm) | Beam | 40MPa | Concrete Rectangular | 250 | 250 | 625 | 4637.5 | 0.29 | 709.1 | G300E | 1702832.03 | 13.36 | G300E | 159922.01 | 1.25
256 | Story12 | B3 | 40 MPa RC Beam (25 cm x 25 cm) | Beam | 40MPa | Concrete Rectangular | 250 | 250 | 625 | 7037.5 | 0.44 | 1076.07 | G300E | 3350436.46 | 26.29 | G300E | 357080.55 | 2.8
257 | Story12 | B30 | 40 MPa RC Beam (25 cm x 25 cm) | Beam | 40MPa | Concrete Rectangular | 250 | 250 | 625 | 7037.5 | 0.44 | 1076.07 | G300E | 2770429.17 | 21.74 | G300E | 1171743.75 | 9.19
258 | Story12 | B31 | 40 MPa RC Beam (25 cm x 25 cm) | Beam | 40MPa | Concrete Rectangular | 250 | 250 | 625 | 7037.5 | 0.44 | 1076.07 | G300E | 2656363.02 | 20.84 | G300E | 1367034.38 | 10.73
259 | Story12 | B32 | 40 MPa RC Beam (25 cm x 25 cm) | Beam | 40MPa | Concrete Rectangular | 250 | 250 | 625 | 4637.5 | 0.29 | 709.1 | G300E | 1698194.53 | 13.32 | G300E | 21134.68 | 0.17
260 | Story12 | B33 | 40 MPa RC Beam (25 cm x 25 cm) | Beam | 40MPa | Concrete Rectangular | 250 | 250 | 625 | 7037.5 | 0.44 | 1076.07 | G300E | 2818518.75 | 22.12 | G300E | 0 | 0
261 | Story12 | B34 | 40 MPa RC Beam (25 cm x 25 cm) | Beam | 40MPa | Concrete Rectangular | 250 | 250 | 625 | 4637.5 | 0.29 | 709.1 | G300E | 1677615.62 | 13.16 | G300E | 289553.91 | 2.27
262 | Story12 | B35 | 40 MPa RC Beam (25 cm x 25 cm) | Beam | 40MPa | Concrete Rectangular | 250 | 250 | 625 | 7037.5 | 0.44 | 1076.07 | G300E | 2308006.77 | 18.11 | G300E | 781162.5 | 6.13
263 | Story12 | B36 | 40 MPa RC Beam (25 cm x 25 cm) | Beam | 40MPa | Concrete Rectangular | 250 | 250 | 625 | 4800 | 0.3 | 733.94 | G300E | 1667400 | 13.08 | G300E | 799200 | 6.27
264 | Story12 | B4 | 40 MPa RC Beam (25 cm x 25 cm) | Beam | 40MPa | Concrete Rectangular | 250 | 250 | 625 | 4637.5 | 0.29 | 709.1 | G300E | 1208648.44 | 9.48 | G300E | 866053.12 | 6.8
265 | Story12 | B40 | 40 MPa RC Beam (25 cm x 25 cm) | Beam | 40MPa | Concrete Rectangular | 250 | 250 | 625 | 4637.5 | 0.29 | 709.1 | G300E | 1675007.03 | 13.14 | G300E | 772143.75 | 6.06
266 | Story12 | B41 | 40 MPa RC Beam (25 cm x 25 cm) | Beam | 40MPa | Concrete Rectangular | 250 | 250 | 625 | 7037.5 | 0.44 | 1076.07 | G300E | 2310059.38 | 18.13 | G300E | 781162.5 | 6.13
267 | Story12 | B42 | 40 MPa RC Beam (25 cm x 25 cm) | Beam | 40MPa | Concrete Rectangular | 250 | 250 | 625 | 4637.5 | 0.29 | 709.1 | G300E | 1675296.88 | 13.15 | G300E | 289553.91 | 2.27
268 | Story12 | B43 | 40 MPa RC Beam (25 cm x 25 cm) | Beam | 40MPa | Concrete Rectangular | 250 | 250 | 625 | 7037.5 | 0.44 | 1076.07 | G300E | 2820571.35 | 22.13 | G300E | 0 | 0
269 | Story12 | B44 | 40 MPa RC Beam (25 cm x 25 cm) | Beam | 40MPa | Concrete Rectangular | 250 | 250 | 625 | 4637.5 | 0.29 | 709.1 | G300E | 1697904.69 | 13.32 | G300E | 21134.68 | 0.17
270 | Story12 | B45 | 40 MPa RC Beam (25 cm x 25 cm) | Beam | 40MPa | Concrete Rectangular | 250 | 250 | 625 | 7037.5 | 0.44 | 1076.07 | G300E | 2653723.96 | 20.82 | G300E | 1367034.38 | 10.73
271 | Story12 | B46 | 40 MPa RC Beam (25 cm x 25 cm) | Beam | 40MPa | Concrete Rectangular | 250 | 250 | 625 | 7037.5 | 0.44 | 1076.07 | G300E | 2769842.71 | 21.73 | G300E | 1171743.75 | 9.19
272 | Story12 | B47 | 40 MPa RC Beam (25 cm x 25 cm) | Beam | 40MPa | Concrete Rectangular | 250 | 250 | 625 | 4637.5 | 0.29 | 709.1 | G300E | 1698194.53 | 13.32 | G300E | 21134.68 | 0.17
273 | Story12 | B48 | 40 MPa RC Beam (25 cm x 25 cm) | Beam | 40MPa | Concrete Rectangular | 250 | 250 | 625 | 7037.5 | 0.44 | 1076.07 | G300E | 2823210.42 | 22.15 | G300E | 42763.08 | 0.34
274 | Story12 | B49 | 40 MPa RC Beam (25 cm x 25 cm) | Beam | 40MPa | Concrete Rectangular | 250 | 250 | 625 | 4637.5 | 0.29 | 709.1 | G300E | 1677615.62 | 13.16 | G300E | 289553.91 | 2.27
275 | Story12 | B5 | 40 MPa RC Beam (25 cm x 25 cm) | Beam | 40MPa | Concrete Rectangular | 250 | 250 | 625 | 7037.5 | 0.44 | 1076.07 | G300E | 3366857.29 | 26.42 | G300E | 161789.93 | 1.27
276 | Story12 | B50 | 40 MPa RC Beam (25 cm x 25 cm) | Beam | 40MPa | Concrete Rectangular | 250 | 250 | 625 | 7037.5 | 0.44 | 1076.07 | G300E | 2707971.35 | 21.25 | G300E | 509608.1 | 4
277 | Story12 | B51 | 40 MPa RC Beam (25 cm x 25 cm) | Beam | 40MPa | Concrete Rectangular | 250 | 250 | 625 | 4800 | 0.3 | 733.94 | G300E | 1671300 | 13.11 | G300E | 799200 | 6.27
278 | Story12 | B52 | 40 MPa RC Beam (25 cm x 25 cm) | Beam | 40MPa | Concrete Rectangular | 250 | 250 | 625 | 7037.5 | 0.44 | 1076.07 | G300E | 3098259.38 | 24.31 | G300E | 704898.73 | 5.53
279 | Story12 | B54 | 40 MPa RC Beam (25 cm x 25 cm) | Beam | 40MPa | Concrete Rectangular | 250 | 250 | 625 | 7037.5 | 0.44 | 1076.07 | G300E | 3168047.92 | 24.86 | G300E | 802544.04 | 6.3
280 | Story12 | B55 | 40 MPa RC Beam (25 cm x 25 cm) | Beam | 40MPa | Concrete Rectangular | 250 | 250 | 625 | 4637.5 | 0.29 | 709.1 | G300E | 1640129.17 | 12.87 | G300E | 640258.66 | 5.02
281 | Story12 | B56 | 40 MPa RC Beam (25 cm x 25 cm) | Beam | 40MPa | Concrete Rectangular | 250 | 250 | 625 | 7037.5 | 0.44 | 1076.07 | G300E | 2773068.23 | 21.76 | G300E | 726280.26 | 5.7
282 | Story12 | B57 | 40 MPa RC Beam (25 cm x 25 cm) | Beam | 40MPa | Concrete Rectangular | 250 | 250 | 625 | 4637.5 | 0.29 | 709.1 | G300E | 1677615.62 | 13.16 | G300E | 289553.91 | 2.27
283 | Story12 | B58 | 40 MPa RC Beam (25 cm x 25 cm) | Beam | 40MPa | Concrete Rectangular | 250 | 250 | 625 | 7037.5 | 0.44 | 1076.07 | G300E | 2966599.48 | 23.28 | G300E | 216672.16 | 1.7
284 | Story12 | B59 | 40 MPa RC Beam (25 cm x 25 cm) | Beam | 40MPa | Concrete Rectangular | 250 | 250 | 625 | 4637.5 | 0.29 | 709.1 | G300E | 1698484.38 | 13.33 | G300E | 21134.68 | 0.17
285 | Story12 | B6 | 40 MPa RC Beam (25 cm x 25 cm) | Beam | 40MPa | Concrete Rectangular | 250 | 250 | 625 | 4637.5 | 0.29 | 709.1 | G300E | 1183721.88 | 9.29 | G300E | 796490.62 | 6.25
286 | Story12 | B60 | 40 MPa RC Beam (25 cm x 25 cm) | Beam | 40MPa | Concrete Rectangular | 250 | 250 | 625 | 7037.5 | 0.44 | 1076.07 | G300E | 2764271.35 | 21.69 | G300E | 1171743.75 | 9.19
287 | Story12 | B61 | 40 MPa RC Beam (25 cm x 25 cm) | Beam | 40MPa | Concrete Rectangular | 250 | 250 | 625 | 7037.5 | 0.44 | 1076.07 | G300E | 3263933.85 | 25.61 | G300E | 1213920.37 | 9.52
288 | Story12 | B62 | 40 MPa RC Beam (25 cm x 25 cm) | Beam | 40MPa | Concrete Rectangular | 250 | 250 | 625 | 4637.5 | 0.29 | 709.1 | G300E | 1702832.03 | 13.36 | G300E | 256439.98 | 2.01
289 | Story12 | B63 | 40 MPa RC Beam (25 cm x 25 cm) | Beam | 40MPa | Concrete Rectangular | 250 | 250 | 625 | 7037.5 | 0.44 | 1076.07 | G300E | 3350436.46 | 26.29 | G300E | 650016.49 | 5.1
290 | Story12 | B64 | 40 MPa RC Beam (25 cm x 25 cm) | Beam | 40MPa | Concrete Rectangular | 250 | 250 | 625 | 4637.5 | 0.29 | 709.1 | G300E | 1630081.25 | 12.79 | G300E | 0 | 0
291 | Story12 | B65 | 40 MPa RC Beam (25 cm x 25 cm) | Beam | 40MPa | Concrete Rectangular | 250 | 250 | 625 | 7037.5 | 0.44 | 1076.07 | G300E | 3366857.29 | 26.42 | G300E | 454725.86 | 3.57
292 | Story12 | B66 | 40 MPa RC Beam (25 cm x 25 cm) | Beam | 40MPa | Concrete Rectangular | 250 | 250 | 625 | 4637.5 | 0.29 | 709.1 | G300E | 1590372.66 | 12.48 | G300E | 42269.36 | 0.33
293 | Story12 | B67 | 40 MPa RC Beam (25 cm x 25 cm) | Beam | 40MPa | Concrete Rectangular | 250 | 250 | 625 | 7037.5 | 0.44 | 1076.07 | G300E | 3488254.17 | 27.37 | G300E | 595134.25 | 4.67
294 | Story12 | B68 | 40 MPa RC Beam (25 cm x 25 cm) | Beam | 40MPa | Concrete Rectangular | 250 | 250 | 625 | 4637.5 | 0.29 | 709.1 | G300E | 1479942.19 | 11.61 | G300E | 772143.75 | 6.06
295 | Story12 | B69 | 40 MPa RC Beam (25 cm x 25 cm) | Beam | 40MPa | Concrete Rectangular | 250 | 250 | 625 | 7037.5 | 0.44 | 1076.07 | G300E | 3487374.48 | 27.36 | G300E | 595134.25 | 4.67
296 | Story12 | B7 | 40 MPa RC Beam (25 cm x 25 cm) | Beam | 40MPa | Concrete Rectangular | 250 | 250 | 625 | 7037.5 | 0.44 | 1076.07 | G300E | 3488254.17 | 27.37 | G300E | 302198.31 | 2.37
297 | Story12 | B70 | 40 MPa RC Beam (25 cm x 25 cm) | Beam | 40MPa | Concrete Rectangular | 250 | 250 | 625 | 4637.5 | 0.29 | 709.1 | G300E | 1591242.19 | 12.49 | G300E | 42269.36 | 0.33
298 | Story12 | B71 | 40 MPa RC Beam (25 cm x 25 cm) | Beam | 40MPa | Concrete Rectangular | 250 | 250 | 625 | 7037.5 | 0.44 | 1076.07 | G300E | 3363925 | 26.39 | G300E | 454725.86 | 3.57
299 | Story12 | B72 | 40 MPa RC Beam (25 cm x 25 cm) | Beam | 40MPa | Concrete Rectangular | 250 | 250 | 625 | 4637.5 | 0.29 | 709.1 | G300E | 1635878.12 | 12.84 | G300E | 0 | 0
300 | Story12 | B73 | 40 MPa RC Beam (25 cm x 25 cm) | Beam | 40MPa | Concrete Rectangular | 250 | 250 | 625 | 7037.5 | 0.44 | 1076.07 | G300E | 3363925 | 26.39 | G300E | 552371.18 | 4.33
301 | Story12 | B74 | 40 MPa RC Beam (25 cm x 25 cm) | Beam | 40MPa | Concrete Rectangular | 250 | 250 | 625 | 4637.5 | 0.29 | 709.1 | G300E | 1777526.47 | 13.95 | G300E | 235865.3 | 1.85
302 | Story12 | B75 | 40 MPa RC Beam (25 cm x 25 cm) | Beam | 40MPa | Concrete Rectangular | 250 | 250 | 625 | 7037.5 | 0.44 | 1076.07 | G300E | 3249636 | 25.5 | G300E | 827563.55 | 6.49
303 | Story12 | B76 | 40 MPa RC Beam (25 cm x 25 cm) | Beam | 40MPa | Concrete Rectangular | 250 | 250 | 625 | 4637.5 | 0.29 | 709.1 | G300E | 1324585.94 | 10.39 | G300E | 844025 | 6.62
304 | Story12 | B77 | 40 MPa RC Beam (25 cm x 25 cm) | Beam | 40MPa | Concrete Rectangular | 250 | 250 | 625 | 4637.5 | 0.29 | 709.1 | G300E | 1210097.66 | 9.49 | G300E | 866053.12 | 6.8
305 | Story12 | B78 | 40 MPa RC Beam (25 cm x 25 cm) | Beam | 40MPa | Concrete Rectangular | 250 | 250 | 625 | 4637.5 | 0.29 | 709.1 | G300E | 1188359.38 | 9.32 | G300E | 796490.62 | 6.25
306 | Story12 | B79 | 40 MPa RC Beam (25 cm x 25 cm) | Beam | 40MPa | Concrete Rectangular | 250 | 250 | 625 | 4637.5 | 0.29 | 709.1 | G300E | 1172417.97 | 9.2 | G300E | 772143.75 | 6.06
307 | Story12 | B8 | 40 MPa RC Beam (25 cm x 25 cm) | Beam | 40MPa | Concrete Rectangular | 250 | 250 | 625 | 4637.5 | 0.29 | 709.1 | G300E | 1166910.94 | 9.16 | G300E | 772143.75 | 6.06
308 | Story12 | B80 | 40 MPa RC Beam (25 cm x 25 cm) | Beam | 40MPa | Concrete Rectangular | 250 | 250 | 625 | 4637.5 | 0.29 | 709.1 | G300E | 1188359.38 | 9.32 | G300E | 795331.25 | 6.24
309 | Story12 | B81 | 40 MPa RC Beam (25 cm x 25 cm) | Beam | 40MPa | Concrete Rectangular | 250 | 250 | 625 | 4637.5 | 0.29 | 709.1 | G300E | 1208938.28 | 9.49 | G300E | 867212.5 | 6.8
310 | Story12 | B82 | 40 MPa RC Beam (25 cm x 25 cm) | Beam | 40MPa | Concrete Rectangular | 250 | 250 | 625 | 4637.5 | 0.29 | 709.1 | G300E | 1328643.75 | 10.43 | G300E | 842865.62 | 6.61
311 | Story12 | B9 | 40 MPa RC Beam (25 cm x 25 cm) | Beam | 40MPa | Concrete Rectangular | 250 | 250 | 625 | 7037.5 | 0.44 | 1076.07 | G300E | 3488254.17 | 27.37 | G300E | 302198.31 | 2.37
312 | Story13 | B1 | 40 MPa RC Beam (25 cm x 25 cm) | Beam | 40MPa | Concrete Rectangular | 250 | 250 | 625 | 7050 | 0.44 | 1077.98 | G300E | 3318200 | 26.04 | G300E | 1195244.52 | 9.38
313 | Story13 | B10 | 40 MPa RC Beam (25 cm x 25 cm) | Beam | 40MPa | Concrete Rectangular | 250 | 250 | 625 | 4650 | 0.29 | 711.01 | G300E | 1202025 | 9.43 | G300E | 774225 | 6.07
314 | Story13 | B11 | 40 MPa RC Beam (25 cm x 25 cm) | Beam | 40MPa | Concrete Rectangular | 250 | 250 | 625 | 7050 | 0.44 | 1077.98 | G300E | 3360206.25 | 26.37 | G300E | 162077.3 | 1.27
315 | Story13 | B12 | 40 MPa RC Beam (25 cm x 25 cm) | Beam | 40MPa | Concrete Rectangular | 250 | 250 | 625 | 4650 | 0.29 | 711.01 | G300E | 1231668.75 | 9.66 | G300E | 837000 | 6.57
316 | Story13 | B13 | 40 MPa RC Beam (25 cm x 25 cm) | Beam | 40MPa | Concrete Rectangular | 250 | 250 | 625 | 7050 | 0.44 | 1077.98 | G300E | 3376950 | 26.5 | G300E | 162077.3 | 1.27
317 | Story13 | B14 | 40 MPa RC Beam (25 cm x 25 cm) | Beam | 40MPa | Concrete Rectangular | 250 | 250 | 625 | 4650 | 0.29 | 711.01 | G300E | 1277006.25 | 10.02 | G300E | 833512.5 | 6.54
318 | Story13 | B15 | 40 MPa RC Beam (25 cm x 25 cm) | Beam | 40MPa | Concrete Rectangular | 250 | 250 | 625 | 7050 | 0.44 | 1077.98 | G300E | 3318200 | 26.04 | G300E | 1195244.52 | 9.38
319 | Story13 | B16 | 40 MPa RC Beam (25 cm x 25 cm) | Beam | 40MPa | Concrete Rectangular | 250 | 250 | 625 | 7050 | 0.44 | 1077.98 | G300E | 2805312.5 | 22.01 | G300E | 1172062.5 | 9.2
320 | Story13 | B17 | 40 MPa RC Beam (25 cm x 25 cm) | Beam | 40MPa | Concrete Rectangular | 250 | 250 | 625 | 4650 | 0.29 | 711.01 | G300E | 1707421.88 | 13.4 | G300E | 139161.42 | 1.09
321 | Story13 | B18 | 40 MPa RC Beam (25 cm x 25 cm) | Beam | 40MPa | Concrete Rectangular | 250 | 250 | 625 | 7050 | 0.44 | 1077.98 | G300E | 2866412.5 | 22.49 | G300E | 42839.03 | 0.34
322 | Story13 | B19 | 40 MPa RC Beam (25 cm x 25 cm) | Beam | 40MPa | Concrete Rectangular | 250 | 250 | 625 | 4650 | 0.29 | 711.01 | G300E | 1637381.25 | 12.85 | G300E | 0 | 0
323 | Story13 | B2 | 40 MPa RC Beam (25 cm x 25 cm) | Beam | 40MPa | Concrete Rectangular | 250 | 250 | 625 | 4650 | 0.29 | 711.01 | G300E | 1277006.25 | 10.02 | G300E | 833512.5 | 6.54
324 | Story13 | B20 | 40 MPa RC Beam (25 cm x 25 cm) | Beam | 40MPa | Concrete Rectangular | 250 | 250 | 625 | 7050 | 0.44 | 1077.98 | G300E | 2712781.25 | 21.29 | G300E | 510513.27 | 4.01
325 | Story13 | B21 | 40 MPa RC Beam (25 cm x 25 cm) | Beam | 40MPa | Concrete Rectangular | 250 | 250 | 625 | 4650 | 0.29 | 711.01 | G300E | 1560075 | 12.24 | G300E | 42383.3 | 0.33
326 | Story13 | B22 | 40 MPa RC Beam (25 cm x 25 cm) | Beam | 40MPa | Concrete Rectangular | 250 | 250 | 625 | 7200 | 0.45 | 1100.92 | G300E | 3186000 | 25 | G300E | 799200 | 6.27
327 | Story13 | B23 | 40 MPa RC Beam (25 cm x 25 cm) | Beam | 40MPa | Concrete Rectangular | 250 | 250 | 625 | 4650 | 0.29 | 711.01 | G300E | 1518225 | 11.91 | G300E | 774225 | 6.07
328 | Story13 | B24 | 40 MPa RC Beam (25 cm x 25 cm) | Beam | 40MPa | Concrete Rectangular | 250 | 250 | 625 | 7200 | 0.45 | 1100.92 | G300E | 3187800 | 25.01 | G300E | 799200 | 6.27
329 | Story13 | B25 | 40 MPa RC Beam (25 cm x 25 cm) | Beam | 40MPa | Concrete Rectangular | 250 | 250 | 625 | 4650 | 0.29 | 711.01 | G300E | 1560075 | 12.24 | G300E | 42383.3 | 0.33
330 | Story13 | B26 | 40 MPa RC Beam (25 cm x 25 cm) | Beam | 40MPa | Concrete Rectangular | 250 | 250 | 625 | 7050 | 0.44 | 1077.98 | G300E | 2712487.5 | 21.28 | G300E | 510513.27 | 4.01
331 | Story13 | B27 | 40 MPa RC Beam (25 cm x 25 cm) | Beam | 40MPa | Concrete Rectangular | 250 | 250 | 625 | 4650 | 0.29 | 711.01 | G300E | 1637381.25 | 12.85 | G300E | 0 | 0
332 | Story13 | B28 | 40 MPa RC Beam (25 cm x 25 cm) | Beam | 40MPa | Concrete Rectangular | 250 | 250 | 625 | 7050 | 0.44 | 1077.98 | G300E | 2866412.5 | 22.49 | G300E | 42839.03 | 0.34
333 | Story13 | B29 | 40 MPa RC Beam (25 cm x 25 cm) | Beam | 40MPa | Concrete Rectangular | 250 | 250 | 625 | 4650 | 0.29 | 711.01 | G300E | 1707421.88 | 13.4 | G300E | 42383.3 | 0.33
334 | Story13 | B3 | 40 MPa RC Beam (25 cm x 25 cm) | Beam | 40MPa | Concrete Rectangular | 250 | 250 | 625 | 7050 | 0.44 | 1077.98 | G300E | 3376950 | 26.5 | G300E | 162077.3 | 1.27
335 | Story13 | B30 | 40 MPa RC Beam (25 cm x 25 cm) | Beam | 40MPa | Concrete Rectangular | 250 | 250 | 625 | 7050 | 0.44 | 1077.98 | G300E | 2805018.75 | 22.01 | G300E | 1172062.5 | 9.2
336 | Story13 | B31 | 40 MPa RC Beam (25 cm x 25 cm) | Beam | 40MPa | Concrete Rectangular | 250 | 250 | 625 | 7050 | 0.44 | 1077.98 | G300E | 2666662.5 | 20.92 | G300E | 586912.5 | 4.61
337 | Story13 | B32 | 40 MPa RC Beam (25 cm x 25 cm) | Beam | 40MPa | Concrete Rectangular | 250 | 250 | 625 | 4650 | 0.29 | 711.01 | G300E | 1646100 | 12.92 | G300E | 0 | 0
338 | Story13 | B33 | 40 MPa RC Beam (25 cm x 25 cm) | Beam | 40MPa | Concrete Rectangular | 250 | 250 | 625 | 7050 | 0.44 | 1077.98 | G300E | 2869643.75 | 22.52 | G300E | 0 | 0
339 | Story13 | B34 | 40 MPa RC Beam (25 cm x 25 cm) | Beam | 40MPa | Concrete Rectangular | 250 | 250 | 625 | 4650 | 0.29 | 711.01 | G300E | 1690856.25 | 13.27 | G300E | 387112.5 | 3.04
340 | Story13 | B35 | 40 MPa RC Beam (25 cm x 25 cm) | Beam | 40MPa | Concrete Rectangular | 250 | 250 | 625 | 7050 | 0.44 | 1077.98 | G300E | 2347650 | 18.42 | G300E | 782550 | 6.14
341 | Story13 | B36 | 40 MPa RC Beam (25 cm x 25 cm) | Beam | 40MPa | Concrete Rectangular | 250 | 250 | 625 | 4800 | 0.3 | 733.94 | G300E | 1670100 | 13.1 | G300E | 799200 | 6.27
342 | Story13 | B4 | 40 MPa RC Beam (25 cm x 25 cm) | Beam | 40MPa | Concrete Rectangular | 250 | 250 | 625 | 4650 | 0.29 | 711.01 | G300E | 1231668.75 | 9.66 | G300E | 837000 | 6.57
343 | Story13 | B40 | 40 MPa RC Beam (25 cm x 25 cm) | Beam | 40MPa | Concrete Rectangular | 250 | 250 | 625 | 4650 | 0.29 | 711.01 | G300E | 1621978.12 | 12.73 | G300E | 774225 | 6.07
344 | Story13 | B41 | 40 MPa RC Beam (25 cm x 25 cm) | Beam | 40MPa | Concrete Rectangular | 250 | 250 | 625 | 7050 | 0.44 | 1077.98 | G300E | 2350293.75 | 18.44 | G300E | 782550 | 6.14
345 | Story13 | B42 | 40 MPa RC Beam (25 cm x 25 cm) | Beam | 40MPa | Concrete Rectangular | 250 | 250 | 625 | 4650 | 0.29 | 711.01 | G300E | 1688821.88 | 13.25 | G300E | 387112.5 | 3.04
346 | Story13 | B43 | 40 MPa RC Beam (25 cm x 25 cm) | Beam | 40MPa | Concrete Rectangular | 250 | 250 | 625 | 7050 | 0.44 | 1077.98 | G300E | 2871993.75 | 22.53 | G300E | 0 | 0
347 | Story13 | B44 | 40 MPa RC Beam (25 cm x 25 cm) | Beam | 40MPa | Concrete Rectangular | 250 | 250 | 625 | 4650 | 0.29 | 711.01 | G300E | 1646100 | 12.92 | G300E | 0 | 0
348 | Story13 | B45 | 40 MPa RC Beam (25 cm x 25 cm) | Beam | 40MPa | Concrete Rectangular | 250 | 250 | 625 | 7050 | 0.44 | 1077.98 | G300E | 2664018.75 | 20.9 | G300E | 586912.5 | 4.61
349 | Story13 | B46 | 40 MPa RC Beam (25 cm x 25 cm) | Beam | 40MPa | Concrete Rectangular | 250 | 250 | 625 | 7050 | 0.44 | 1077.98 | G300E | 2805018.75 | 22.01 | G300E | 1172943.75 | 9.2
350 | Story13 | B47 | 40 MPa RC Beam (25 cm x 25 cm) | Beam | 40MPa | Concrete Rectangular | 250 | 250 | 625 | 4650 | 0.29 | 711.01 | G300E | 1646100 | 12.92 | G300E | 0 | 0
351 | Story13 | B48 | 40 MPa RC Beam (25 cm x 25 cm) | Beam | 40MPa | Concrete Rectangular | 250 | 250 | 625 | 7050 | 0.44 | 1077.98 | G300E | 2866412.5 | 22.49 | G300E | 42839.03 | 0.34
352 | Story13 | B49 | 40 MPa RC Beam (25 cm x 25 cm) | Beam | 40MPa | Concrete Rectangular | 250 | 250 | 625 | 4650 | 0.29 | 711.01 | G300E | 1690856.25 | 13.27 | G300E | 387112.5 | 3.04
353 | Story13 | B5 | 40 MPa RC Beam (25 cm x 25 cm) | Beam | 40MPa | Concrete Rectangular | 250 | 250 | 625 | 7050 | 0.44 | 1077.98 | G300E | 3360500 | 26.37 | G300E | 162077.3 | 1.27
354 | Story13 | B50 | 40 MPa RC Beam (25 cm x 25 cm) | Beam | 40MPa | Concrete Rectangular | 250 | 250 | 625 | 7050 | 0.44 | 1077.98 | G300E | 2712781.25 | 21.29 | G300E | 510513.27 | 4.01
355 | Story13 | B51 | 40 MPa RC Beam (25 cm x 25 cm) | Beam | 40MPa | Concrete Rectangular | 250 | 250 | 625 | 4800 | 0.3 | 733.94 | G300E | 1670100 | 13.1 | G300E | 799200 | 6.27
356 | Story13 | B52 | 40 MPa RC Beam (25 cm x 25 cm) | Beam | 40MPa | Concrete Rectangular | 250 | 250 | 625 | 7050 | 0.44 | 1077.98 | G300E | 3119625 | 24.48 | G300E | 782550 | 6.14
357 | Story13 | B54 | 40 MPa RC Beam (25 cm x 25 cm) | Beam | 40MPa | Concrete Rectangular | 250 | 250 | 625 | 7050 | 0.44 | 1077.98 | G300E | 3129318.75 | 24.55 | G300E | 803969.52 | 6.31
358 | Story13 | B55 | 40 MPa RC Beam (25 cm x 25 cm) | Beam | 40MPa | Concrete Rectangular | 250 | 250 | 625 | 4650 | 0.29 | 711.01 | G300E | 1646720 | 12.92 | G300E | 641984.43 | 5.04
359 | Story13 | B56 | 40 MPa RC Beam (25 cm x 25 cm) | Beam | 40MPa | Concrete Rectangular | 250 | 250 | 625 | 7050 | 0.44 | 1077.98 | G300E | 2777993.75 | 21.8 | G300E | 727570.28 | 5.71
360 | Story13 | B57 | 40 MPa RC Beam (25 cm x 25 cm) | Beam | 40MPa | Concrete Rectangular | 250 | 250 | 625 | 4650 | 0.29 | 711.01 | G300E | 1691728.12 | 13.27 | G300E | 483890.62 | 3.8
361 | Story13 | B58 | 40 MPa RC Beam (25 cm x 25 cm) | Beam | 40MPa | Concrete Rectangular | 250 | 250 | 625 | 7050 | 0.44 | 1077.98 | G300E | 3004768.75 | 23.58 | G300E | 217057.02 | 1.7
362 | Story13 | B59 | 40 MPa RC Beam (25 cm x 25 cm) | Beam | 40MPa | Concrete Rectangular | 250 | 250 | 625 | 4650 | 0.29 | 711.01 | G300E | 1646681.25 | 12.92 | G300E | 21191.65 | 0.17
363 | Story13 | B6 | 40 MPa RC Beam (25 cm x 25 cm) | Beam | 40MPa | Concrete Rectangular | 250 | 250 | 625 | 4650 | 0.29 | 711.01 | G300E | 1202025 | 9.43 | G300E | 774225 | 6.07
364 | Story13 | B60 | 40 MPa RC Beam (25 cm x 25 cm) | Beam | 40MPa | Concrete Rectangular | 250 | 250 | 625 | 7050 | 0.44 | 1077.98 | G300E | 2799731.25 | 21.97 | G300E | 1173825 | 9.21
365 | Story13 | B61 | 40 MPa RC Beam (25 cm x 25 cm) | Beam | 40MPa | Concrete Rectangular | 250 | 250 | 625 | 7050 | 0.44 | 1077.98 | G300E | 3318200 | 26.04 | G300E | 1192013.27 | 9.35
366 | Story13 | B62 | 40 MPa RC Beam (25 cm x 25 cm) | Beam | 40MPa | Concrete Rectangular | 250 | 250 | 625 | 4650 | 0.29 | 711.01 | G300E | 1707131.25 | 13.39 | G300E | 139161.42 | 1.09
367 | Story13 | B63 | 40 MPa RC Beam (25 cm x 25 cm) | Beam | 40MPa | Concrete Rectangular | 250 | 250 | 625 | 7050 | 0.44 | 1077.98 | G300E | 3377243.75 | 26.5 | G300E | 357714.8 | 2.81
368 | Story13 | B64 | 40 MPa RC Beam (25 cm x 25 cm) | Beam | 40MPa | Concrete Rectangular | 250 | 250 | 625 | 4650 | 0.29 | 711.01 | G300E | 1637381.25 | 12.85 | G300E | 0 | 0
369 | Story13 | B65 | 40 MPa RC Beam (25 cm x 25 cm) | Beam | 40MPa | Concrete Rectangular | 250 | 250 | 625 | 7050 | 0.44 | 1077.98 | G300E | 3360206.25 | 26.37 | G300E | 357714.8 | 2.81
370 | Story13 | B66 | 40 MPa RC Beam (25 cm x 25 cm) | Beam | 40MPa | Concrete Rectangular | 250 | 250 | 625 | 4650 | 0.29 | 711.01 | G300E | 1560075 | 12.24 | G300E | 42383.3 | 0.33
371 | Story13 | B67 | 40 MPa RC Beam (25 cm x 25 cm) | Beam | 40MPa | Concrete Rectangular | 250 | 250 | 625 | 7050 | 0.44 | 1077.98 | G300E | 3510900 | 27.55 | G300E | 379134.31 | 2.97
372 | Story13 | B68 | 40 MPa RC Beam (25 cm x 25 cm) | Beam | 40MPa | Concrete Rectangular | 250 | 250 | 625 | 4650 | 0.29 | 711.01 | G300E | 1518225 | 11.91 | G300E | 774225 | 6.07
373 | Story13 | B69 | 40 MPa RC Beam (25 cm x 25 cm) | Beam | 40MPa | Concrete Rectangular | 250 | 250 | 625 | 7050 | 0.44 | 1077.98 | G300E | 3510606.25 | 27.55 | G300E | 379134.31 | 2.97
374 | Story13 | B7 | 40 MPa RC Beam (25 cm x 25 cm) | Beam | 40MPa | Concrete Rectangular | 250 | 250 | 625 | 7050 | 0.44 | 1077.98 | G300E | 3510900 | 27.55 | G300E | 183496.81 | 1.44
375 | Story13 | B70 | 40 MPa RC Beam (25 cm x 25 cm) | Beam | 40MPa | Concrete Rectangular | 250 | 250 | 625 | 4650 | 0.29 | 711.01 | G300E | 1560656.25 | 12.25 | G300E | 42383.3 | 0.33
376 | Story13 | B71 | 40 MPa RC Beam (25 cm x 25 cm) | Beam | 40MPa | Concrete Rectangular | 250 | 250 | 625 | 7050 | 0.44 | 1077.98 | G300E | 3358737.5 | 26.35 | G300E | 357714.8 | 2.81
377 | Story13 | B72 | 40 MPa RC Beam (25 cm x 25 cm) | Beam | 40MPa | Concrete Rectangular | 250 | 250 | 625 | 4650 | 0.29 | 711.01 | G300E | 1644065.62 | 12.9 | G300E | 0 | 0
378 | Story13 | B73 | 40 MPa RC Beam (25 cm x 25 cm) | Beam | 40MPa | Concrete Rectangular | 250 | 250 | 625 | 7050 | 0.44 | 1077.98 | G300E | 3392518.75 | 26.62 | G300E | 357714.8 | 2.81
379 | Story13 | B74 | 40 MPa RC Beam (25 cm x 25 cm) | Beam | 40MPa | Concrete Rectangular | 250 | 250 | 625 | 4650 | 0.29 | 711.01 | G300E | 1792985.29 | 14.07 | G300E | 234562.41 | 1.84
380 | Story13 | B75 | 40 MPa RC Beam (25 cm x 25 cm) | Beam | 40MPa | Concrete Rectangular | 250 | 250 | 625 | 7050 | 0.44 | 1077.98 | G300E | 3253152 | 25.53 | G300E | 1007821.47 | 7.91
381 | Story13 | B76 | 40 MPa RC Beam (25 cm x 25 cm) | Beam | 40MPa | Concrete Rectangular | 250 | 250 | 625 | 4650 | 0.29 | 711.01 | G300E | 1277006.25 | 10.02 | G300E | 833512.5 | 6.54
382 | Story13 | B77 | 40 MPa RC Beam (25 cm x 25 cm) | Beam | 40MPa | Concrete Rectangular | 250 | 250 | 625 | 4650 | 0.29 | 711.01 | G300E | 1231668.75 | 9.66 | G300E | 837000 | 6.57
383 | Story13 | B78 | 40 MPa RC Beam (25 cm x 25 cm) | Beam | 40MPa | Concrete Rectangular | 250 | 250 | 625 | 4650 | 0.29 | 711.01 | G300E | 1202025 | 9.43 | G300E | 774225 | 6.07
384 | Story13 | B79 | 40 MPa RC Beam (25 cm x 25 cm) | Beam | 40MPa | Concrete Rectangular | 250 | 250 | 625 | 4650 | 0.29 | 711.01 | G300E | 1181100 | 9.27 | G300E | 774225 | 6.07
385 | Story13 | B8 | 40 MPa RC Beam (25 cm x 25 cm) | Beam | 40MPa | Concrete Rectangular | 250 | 250 | 625 | 4650 | 0.29 | 711.01 | G300E | 1181100 | 9.27 | G300E | 774225 | 6.07
386 | Story13 | B80 | 40 MPa RC Beam (25 cm x 25 cm) | Beam | 40MPa | Concrete Rectangular | 250 | 250 | 625 | 4650 | 0.29 | 711.01 | G300E | 1202025 | 9.43 | G300E | 774225 | 6.07
387 | Story13 | B81 | 40 MPa RC Beam (25 cm x 25 cm) | Beam | 40MPa | Concrete Rectangular | 250 | 250 | 625 | 4650 | 0.29 | 711.01 | G300E | 1230796.88 | 9.66 | G300E | 838162.5 | 6.58
388 | Story13 | B82 | 40 MPa RC Beam (25 cm x 25 cm) | Beam | 40MPa | Concrete Rectangular | 250 | 250 | 625 | 4650 | 0.29 | 711.01 | G300E | 1279331.25 | 10.04 | G300E | 831187.5 | 6.52
389 | Story13 | B9 | 40 MPa RC Beam (25 cm x 25 cm) | Beam | 40MPa | Concrete Rectangular | 250 | 250 | 625 | 7050 | 0.44 | 1077.98 | G300E | 3510900 | 27.55 | G300E | 183496.81 | 1.44
390 | Story14 | B1 | 40 MPa RC Beam (25 cm x 25 cm) | Beam | 40MPa | Concrete Rectangular | 250 | 250 | 625 | 7050 | 0.44 | 1077.98 | G300E | 3336412.5 | 26.18 | G300E | 1195244.52 | 9.38
391 | Story14 | B10 | 40 MPa RC Beam (25 cm x 25 cm) | Beam | 40MPa | Concrete Rectangular | 250 | 250 | 625 | 4650 | 0.29 | 711.01 | G300E | 1211906.25 | 9.51 | G300E | 774225 | 6.07
392 | Story14 | B11 | 40 MPa RC Beam (25 cm x 25 cm) | Beam | 40MPa | Concrete Rectangular | 250 | 250 | 625 | 7050 | 0.44 | 1077.98 | G300E | 3315262.5 | 26.01 | G300E | 357714.8 | 2.81
393 | Story14 | B12 | 40 MPa RC Beam (25 cm x 25 cm) | Beam | 40MPa | Concrete Rectangular | 250 | 250 | 625 | 4650 | 0.29 | 711.01 | G300E | 1246200 | 9.78 | G300E | 805612.5 | 6.32
394 | Story14 | B13 | 40 MPa RC Beam (25 cm x 25 cm) | Beam | 40MPa | Concrete Rectangular | 250 | 250 | 625 | 7050 | 0.44 | 1077.98 | G300E | 3370193.75 | 26.44 | G300E | 259896.05 | 2.04
395 | Story14 | B14 | 40 MPa RC Beam (25 cm x 25 cm) | Beam | 40MPa | Concrete Rectangular | 250 | 250 | 625 | 4650 | 0.29 | 711.01 | G300E | 1284853.12 | 10.08 | G300E | 819562.5 | 6.43
396 | Story14 | B15 | 40 MPa RC Beam (25 cm x 25 cm) | Beam | 40MPa | Concrete Rectangular | 250 | 250 | 625 | 7050 | 0.44 | 1077.98 | G300E | 3336706.25 | 26.18 | G300E | 1195244.52 | 9.38
397 | Story14 | B16 | 40 MPa RC Beam (25 cm x 25 cm) | Beam | 40MPa | Concrete Rectangular | 250 | 250 | 625 | 7050 | 0.44 | 1077.98 | G300E | 2816768.75 | 22.1 | G300E | 1170006.25 | 9.18
398 | Story14 | B17 | 40 MPa RC Beam (25 cm x 25 cm) | Beam | 40MPa | Concrete Rectangular | 250 | 250 | 625 | 4650 | 0.29 | 711.01 | G300E | 1695796.88 | 13.31 | G300E | 139161.42 | 1.09
399 | Story14 | B18 | 40 MPa RC Beam (25 cm x 25 cm) | Beam | 40MPa | Concrete Rectangular | 250 | 250 | 625 | 7050 | 0.44 | 1077.98 | G300E | 2879631.25 | 22.59 | G300E | 42839.03 | 0.34
400 | Story14 | B19 | 40 MPa RC Beam (25 cm x 25 cm) | Beam | 40MPa | Concrete Rectangular | 250 | 250 | 625 | 4650 | 0.29 | 711.01 | G300E | 1639415.62 | 12.86 | G300E | 0 | 0
401 | Story14 | B2 | 40 MPa RC Beam (25 cm x 25 cm) | Beam | 40MPa | Concrete Rectangular | 250 | 250 | 625 | 4650 | 0.29 | 711.01 | G300E | 1284562.5 | 10.08 | G300E | 819562.5 | 6.43
402 | Story14 | B20 | 40 MPa RC Beam (25 cm x 25 cm) | Beam | 40MPa | Concrete Rectangular | 250 | 250 | 625 | 7050 | 0.44 | 1077.98 | G300E | 2696331.25 | 21.16 | G300E | 510513.27 | 4.01
403 | Story14 | B21 | 40 MPa RC Beam (25 cm x 25 cm) | Beam | 40MPa | Concrete Rectangular | 250 | 250 | 625 | 4650 | 0.29 | 711.01 | G300E | 1632731.25 | 12.81 | G300E | 42383.3 | 0.33
404 | Story14 | B22 | 40 MPa RC Beam (25 cm x 25 cm) | Beam | 40MPa | Concrete Rectangular | 250 | 250 | 625 | 7200 | 0.45 | 1100.92 | G300E | 3248100 | 25.49 | G300E | 799200 | 6.27
405 | Story14 | B23 | 40 MPa RC Beam (25 cm x 25 cm) | Beam | 40MPa | Concrete Rectangular | 250 | 250 | 625 | 4650 | 0.29 | 711.01 | G300E | 1539731.25 | 12.08 | G300E | 580668.75 | 4.56
406 | Story14 | B24 | 40 MPa RC Beam (25 cm x 25 cm) | Beam | 40MPa | Concrete Rectangular | 250 | 250 | 625 | 7200 | 0.45 | 1100.92 | G300E | 3248100 | 25.49 | G300E | 799200 | 6.27
407 | Story14 | B25 | 40 MPa RC Beam (25 cm x 25 cm) | Beam | 40MPa | Concrete Rectangular | 250 | 250 | 625 | 4650 | 0.29 | 711.01 | G300E | 1632731.25 | 12.81 | G300E | 42383.3 | 0.33
408 | Story14 | B26 | 40 MPa RC Beam (25 cm x 25 cm) | Beam | 40MPa | Concrete Rectangular | 250 | 250 | 625 | 7050 | 0.44 | 1077.98 | G300E | 2695450 | 21.15 | G300E | 510513.27 | 4.01
409 | Story14 | B27 | 40 MPa RC Beam (25 cm x 25 cm) | Beam | 40MPa | Concrete Rectangular | 250 | 250 | 625 | 4650 | 0.29 | 711.01 | G300E | 1639415.62 | 12.86 | G300E | 0 | 0
410 | Story14 | B28 | 40 MPa RC Beam (25 cm x 25 cm) | Beam | 40MPa | Concrete Rectangular | 250 | 250 | 625 | 7050 | 0.44 | 1077.98 | G300E | 2879631.25 | 22.59 | G300E | 42839.03 | 0.34
411 | Story14 | B29 | 40 MPa RC Beam (25 cm x 25 cm) | Beam | 40MPa | Concrete Rectangular | 250 | 250 | 625 | 4650 | 0.29 | 711.01 | G300E | 1696087.5 | 13.31 | G300E | 42383.3 | 0.33
412 | Story14 | B3 | 40 MPa RC Beam (25 cm x 25 cm) | Beam | 40MPa | Concrete Rectangular | 250 | 250 | 625 | 7050 | 0.44 | 1077.98 | G300E | 3370193.75 | 26.44 | G300E | 259896.05 | 2.04
413 | Story14 | B30 | 40 MPa RC Beam (25 cm x 25 cm) | Beam | 40MPa | Concrete Rectangular | 250 | 250 | 625 | 7050 | 0.44 | 1077.98 | G300E | 2816768.75 | 22.1 | G300E | 1170006.25 | 9.18
414 | Story14 | B31 | 40 MPa RC Beam (25 cm x 25 cm) | Beam | 40MPa | Concrete Rectangular | 250 | 250 | 625 | 7050 | 0.44 | 1077.98 | G300E | 2652856.25 | 20.82 | G300E | 782550 | 6.14
415 | Story14 | B32 | 40 MPa RC Beam (25 cm x 25 cm) | Beam | 40MPa | Concrete Rectangular | 250 | 250 | 625 | 4650 | 0.29 | 711.01 | G300E | 1635637.5 | 12.83 | G300E | 21191.65 | 0.17
416 | Story14 | B33 | 40 MPa RC Beam (25 cm x 25 cm) | Beam | 40MPa | Concrete Rectangular | 250 | 250 | 625 | 7050 | 0.44 | 1077.98 | G300E | 2896962.5 | 22.73 | G300E | 0 | 0
417 | Story14 | B34 | 40 MPa RC Beam (25 cm x 25 cm) | Beam | 40MPa | Concrete Rectangular | 250 | 250 | 625 | 4650 | 0.29 | 711.01 | G300E | 1689984.38 | 13.26 | G300E | 580668.75 | 4.56
418 | Story14 | B35 | 40 MPa RC Beam (25 cm x 25 cm) | Beam | 40MPa | Concrete Rectangular | 250 | 250 | 625 | 7050 | 0.44 | 1077.98 | G300E | 2379962.5 | 18.67 | G300E | 586912.5 | 4.61
419 | Story14 | B36 | 40 MPa RC Beam (25 cm x 25 cm) | Beam | 40MPa | Concrete Rectangular | 250 | 250 | 625 | 4800 | 0.3 | 733.94 | G300E | 1665600 | 13.07 | G300E | 799200 | 6.27
420 | Story14 | B4 | 40 MPa RC Beam (25 cm x 25 cm) | Beam | 40MPa | Concrete Rectangular | 250 | 250 | 625 | 4650 | 0.29 | 711.01 | G300E | 1246200 | 9.78 | G300E | 805612.5 | 6.32
421 | Story14 | B40 | 40 MPa RC Beam (25 cm x 25 cm) | Beam | 40MPa | Concrete Rectangular | 250 | 250 | 625 | 4650 | 0.29 | 711.01 | G300E | 1617037.5 | 12.69 | G300E | 774225 | 6.07
422 | Story14 | B41 | 40 MPa RC Beam (25 cm x 25 cm) | Beam | 40MPa | Concrete Rectangular | 250 | 250 | 625 | 7050 | 0.44 | 1077.98 | G300E | 2383781.25 | 18.7 | G300E | 586912.5 | 4.61
423 | Story14 | B42 | 40 MPa RC Beam (25 cm x 25 cm) | Beam | 40MPa | Concrete Rectangular | 250 | 250 | 625 | 4650 | 0.29 | 711.01 | G300E | 1687950 | 13.24 | G300E | 580668.75 | 4.56
424 | Story14 | B43 | 40 MPa RC Beam (25 cm x 25 cm) | Beam | 40MPa | Concrete Rectangular | 250 | 250 | 625 | 7050 | 0.44 | 1077.98 | G300E | 2899606.25 | 22.75 | G300E | 0 | 0
425 | Story14 | B44 | 40 MPa RC Beam (25 cm x 25 cm) | Beam | 40MPa | Concrete Rectangular | 250 | 250 | 625 | 4650 | 0.29 | 711.01 | G300E | 1635637.5 | 12.83 | G300E | 21191.65 | 0.17
426 | Story14 | B45 | 40 MPa RC Beam (25 cm x 25 cm) | Beam | 40MPa | Concrete Rectangular | 250 | 250 | 625 | 7050 | 0.44 | 1077.98 | G300E | 2649625 | 20.79 | G300E | 782550 | 6.14
427 | Story14 | B46 | 40 MPa RC Beam (25 cm x 25 cm) | Beam | 40MPa | Concrete Rectangular | 250 | 250 | 625 | 7050 | 0.44 | 1077.98 | G300E | 2816768.75 | 22.1 | G300E | 1170006.25 | 9.18
428 | Story14 | B47 | 40 MPa RC Beam (25 cm x 25 cm) | Beam | 40MPa | Concrete Rectangular | 250 | 250 | 625 | 4650 | 0.29 | 711.01 | G300E | 1635637.5 | 12.83 | G300E | 21191.65 | 0.17
429 | Story14 | B48 | 40 MPa RC Beam (25 cm x 25 cm) | Beam | 40MPa | Concrete Rectangular | 250 | 250 | 625 | 7050 | 0.44 | 1077.98 | G300E | 2879631.25 | 22.59 | G300E | 42839.03 | 0.34
430 | Story14 | B49 | 40 MPa RC Beam (25 cm x 25 cm) | Beam | 40MPa | Concrete Rectangular | 250 | 250 | 625 | 4650 | 0.29 | 711.01 | G300E | 1689984.38 | 13.26 | G300E | 580668.75 | 4.56
431 | Story14 | B5 | 40 MPa RC Beam (25 cm x 25 cm) | Beam | 40MPa | Concrete Rectangular | 250 | 250 | 625 | 7050 | 0.44 | 1077.98 | G300E | 3315262.5 | 26.01 | G300E | 357714.8 | 2.81
432 | Story14 | B50 | 40 MPa RC Beam (25 cm x 25 cm) | Beam | 40MPa | Concrete Rectangular | 250 | 250 | 625 | 7050 | 0.44 | 1077.98 | G300E | 2695743.75 | 21.15 | G300E | 510513.27 | 4.01
433 | Story14 | B51 | 40 MPa RC Beam (25 cm x 25 cm) | Beam | 40MPa | Concrete Rectangular | 250 | 250 | 625 | 4800 | 0.3 | 733.94 | G300E | 1665600 | 13.07 | G300E | 799200 | 6.27
434 | Story14 | B52 | 40 MPa RC Beam (25 cm x 25 cm) | Beam | 40MPa | Concrete Rectangular | 250 | 250 | 625 | 7050 | 0.44 | 1077.98 | G300E | 3180725 | 24.96 | G300E | 782550 | 6.14
435 | Story14 | B54 | 40 MPa RC Beam (25 cm x 25 cm) | Beam | 40MPa | Concrete Rectangular | 250 | 250 | 625 | 7050 | 0.44 | 1077.98 | G300E | 3188656.25 | 25.02 | G300E | 782550 | 6.14
436 | Story14 | B55 | 40 MPa RC Beam (25 cm x 25 cm) | Beam | 40MPa | Concrete Rectangular | 250 | 250 | 625 | 4650 | 0.29 | 711.01 | G300E | 1512180 | 11.87 | G300E | 619380 | 4.86
437 | Story14 | B56 | 40 MPa RC Beam (25 cm x 25 cm) | Beam | 40MPa | Concrete Rectangular | 250 | 250 | 625 | 7050 | 0.44 | 1077.98 | G300E | 2760662.5 | 21.66 | G300E | 727570.28 | 5.71
438 | Story14 | B57 | 40 MPa RC Beam (25 cm x 25 cm) | Beam | 40MPa | Concrete Rectangular | 250 | 250 | 625 | 4650 | 0.29 | 711.01 | G300E | 1690565.62 | 13.26 | G300E | 580668.75 | 4.56
439 | Story14 | B58 | 40 MPa RC Beam (25 cm x 25 cm) | Beam | 40MPa | Concrete Rectangular | 250 | 250 | 625 | 7050 | 0.44 | 1077.98 | G300E | 3015050 | 23.66 | G300E | 217057.02 | 1.7
440 | Story14 | B59 | 40 MPa RC Beam (25 cm x 25 cm) | Beam | 40MPa | Concrete Rectangular | 250 | 250 | 625 | 4650 | 0.29 | 711.01 | G300E | 1636800 | 12.84 | G300E | 214747.9 | 1.68
441 | Story14 | B6 | 40 MPa RC Beam (25 cm x 25 cm) | Beam | 40MPa | Concrete Rectangular | 250 | 250 | 625 | 4650 | 0.29 | 711.01 | G300E | 1211906.25 | 9.51 | G300E | 774225 | 6.07
442 | Story14 | B60 | 40 MPa RC Beam (25 cm x 25 cm) | Beam | 40MPa | Concrete Rectangular | 250 | 250 | 625 | 7050 | 0.44 | 1077.98 | G300E | 2812068.75 | 22.06 | G300E | 1170887.5 | 9.19
443 | Story14 | B61 | 40 MPa RC Beam (25 cm x 25 cm) | Beam | 40MPa | Concrete Rectangular | 250 | 250 | 625 | 7050 | 0.44 | 1077.98 | G300E | 3336706.25 | 26.18 | G300E | 1195244.52 | 9.38
444 | Story14 | B62 | 40 MPa RC Beam (25 cm x 25 cm) | Beam | 40MPa | Concrete Rectangular | 250 | 250 | 625 | 4650 | 0.29 | 711.01 | G300E | 1695796.88 | 13.31 | G300E | 139161.42 | 1.09
445 | Story14 | B63 | 40 MPa RC Beam (25 cm x 25 cm) | Beam | 40MPa | Concrete Rectangular | 250 | 250 | 625 | 7050 | 0.44 | 1077.98 | G300E | 3370193.75 | 26.44 | G300E | 357714.8 | 2.81
446 | Story14 | B64 | 40 MPa RC Beam (25 cm x 25 cm) | Beam | 40MPa | Concrete Rectangular | 250 | 250 | 625 | 4650 | 0.29 | 711.01 | G300E | 1639415.62 | 12.86 | G300E | 0 | 0
447 | Story14 | B65 | 40 MPa RC Beam (25 cm x 25 cm) | Beam | 40MPa | Concrete Rectangular | 250 | 250 | 625 | 7050 | 0.44 | 1077.98 | G300E | 3315262.5 | 26.01 | G300E | 455533.55 | 3.57
448 | Story14 | B66 | 40 MPa RC Beam (25 cm x 25 cm) | Beam | 40MPa | Concrete Rectangular | 250 | 250 | 625 | 4650 | 0.29 | 711.01 | G300E | 1632731.25 | 12.81 | G300E | 42383.3 | 0.33
449 | Story14 | B67 | 40 MPa RC Beam (25 cm x 25 cm) | Beam | 40MPa | Concrete Rectangular | 250 | 250 | 625 | 7050 | 0.44 | 1077.98 | G300E | 3499737.5 | 27.46 | G300E | 281315.56 | 2.21
450 | Story14 | B68 | 40 MPa RC Beam (25 cm x 25 cm) | Beam | 40MPa | Concrete Rectangular | 250 | 250 | 625 | 4650 | 0.29 | 711.01 | G300E | 1539731.25 | 12.08 | G300E | 580668.75 | 4.56
451 | Story14 | B69 | 40 MPa RC Beam (25 cm x 25 cm) | Beam | 40MPa | Concrete Rectangular | 250 | 250 | 625 | 7050 | 0.44 | 1077.98 | G300E | 3499443.75 | 27.46 | G300E | 281315.56 | 2.21
452 | Story14 | B7 | 40 MPa RC Beam (25 cm x 25 cm) | Beam | 40MPa | Concrete Rectangular | 250 | 250 | 625 | 7050 | 0.44 | 1077.98 | G300E | 3499737.5 | 27.46 | G300E | 85678.06 | 0.67
453 | Story14 | B70 | 40 MPa RC Beam (25 cm x 25 cm) | Beam | 40MPa | Concrete Rectangular | 250 | 250 | 625 | 4650 | 0.29 | 711.01 | G300E | 1633021.88 | 12.81 | G300E | 42383.3 | 0.33
454 | Story14 | B71 | 40 MPa RC Beam (25 cm x 25 cm) | Beam | 40MPa | Concrete Rectangular | 250 | 250 | 625 | 7050 | 0.44 | 1077.98 | G300E | 3311737.5 | 25.99 | G300E | 455533.55 | 3.57
455 | Story14 | B72 | 40 MPa RC Beam (25 cm x 25 cm) | Beam | 40MPa | Concrete Rectangular | 250 | 250 | 625 | 4650 | 0.29 | 711.01 | G300E | 1646681.25 | 12.92 | G300E | 193556.25 | 1.52
456 | Story14 | B73 | 40 MPa RC Beam (25 cm x 25 cm) | Beam | 40MPa | Concrete Rectangular | 250 | 250 | 625 | 7050 | 0.44 | 1077.98 | G300E | 3384881.25 | 26.56 | G300E | 455533.55 | 3.57
457 | Story14 | B74 | 40 MPa RC Beam (25 cm x 25 cm) | Beam | 40MPa | Concrete Rectangular | 250 | 250 | 625 | 4650 | 0.29 | 711.01 | G300E | 1784232.35 | 14 | G300E | 142651.74 | 1.12
458 | Story14 | B75 | 40 MPa RC Beam (25 cm x 25 cm) | Beam | 40MPa | Concrete Rectangular | 250 | 250 | 625 | 7050 | 0.44 | 1077.98 | G300E | 3279378 | 25.73 | G300E | 1263336.74 | 9.91
459 | Story14 | B76 | 40 MPa RC Beam (25 cm x 25 cm) | Beam | 40MPa | Concrete Rectangular | 250 | 250 | 625 | 4650 | 0.29 | 711.01 | G300E | 1284853.12 | 10.08 | G300E | 819562.5 | 6.43
460 | Story14 | B77 | 40 MPa RC Beam (25 cm x 25 cm) | Beam | 40MPa | Concrete Rectangular | 250 | 250 | 625 | 4650 | 0.29 | 711.01 | G300E | 1246200 | 9.78 | G300E | 805612.5 | 6.32
461 | Story14 | B78 | 40 MPa RC Beam (25 cm x 25 cm) | Beam | 40MPa | Concrete Rectangular | 250 | 250 | 625 | 4650 | 0.29 | 711.01 | G300E | 1211906.25 | 9.51 | G300E | 774225 | 6.07
462 | Story14 | B79 | 40 MPa RC Beam (25 cm x 25 cm) | Beam | 40MPa | Concrete Rectangular | 250 | 250 | 625 | 4650 | 0.29 | 711.01 | G300E | 1186331.25 | 9.31 | G300E | 774225 | 6.07
463 | Story14 | B8 | 40 MPa RC Beam (25 cm x 25 cm) | Beam | 40MPa | Concrete Rectangular | 250 | 250 | 625 | 4650 | 0.29 | 711.01 | G300E | 1186331.25 | 9.31 | G300E | 774225 | 6.07
464 | Story14 | B80 | 40 MPa RC Beam (25 cm x 25 cm) | Beam | 40MPa | Concrete Rectangular | 250 | 250 | 625 | 4650 | 0.29 | 711.01 | G300E | 1211615.62 | 9.51 | G300E | 774225 | 6.07
465 | Story14 | B81 | 40 MPa RC Beam (25 cm x 25 cm) | Beam | 40MPa | Concrete Rectangular | 250 | 250 | 625 | 4650 | 0.29 | 711.01 | G300E | 1244746.88 | 9.77 | G300E | 805612.5 | 6.32
466 | Story14 | B82 | 40 MPa RC Beam (25 cm x 25 cm) | Beam | 40MPa | Concrete Rectangular | 250 | 250 | 625 | 4650 | 0.29 | 711.01 | G300E | 1287178.12 | 10.1 | G300E | 817237.5 | 6.41
467 | Story14 | B9 | 40 MPa RC Beam (25 cm x 25 cm) | Beam | 40MPa | Concrete Rectangular | 250 | 250 | 625 | 7050 | 0.44 | 1077.98 | G300E | 3499737.5 | 27.46 | G300E | 85678.06 | 0.67
468 | Story15 | B1 | 40 MPa RC Beam (27.5 cm x 25 cm) | Beam | 40MPa | Concrete Rectangular | 250 | 275 | 687.5 | 7050 | 0.48 | 1185.78 | G300E | 2852018.75 | 22.38 | G300E | 1710922.93 | 13.42
469 | Story15 | B10 | 40 MPa RC Beam (27.5 cm x 25 cm) | Beam | 40MPa | Concrete Rectangular | 250 | 275 | 687.5 | 4650 | 0.32 | 782.11 | G300E | 1178484.38 | 9.25 | G300E | 999750 | 7.84
470 | Story15 | B11 | 40 MPa RC Beam (27.5 cm x 25 cm) | Beam | 40MPa | Concrete Rectangular | 250 | 275 | 687.5 | 7050 | 0.48 | 1185.78 | G300E | 3144006.25 | 24.67 | G300E | 1006571.9 | 7.9
471 | Story15 | B12 | 40 MPa RC Beam (27.5 cm x 25 cm) | Beam | 40MPa | Concrete Rectangular | 250 | 275 | 687.5 | 4650 | 0.32 | 782.11 | G300E | 1185750 | 9.3 | G300E | 1095075 | 8.59
472 | Story15 | B13 | 40 MPa RC Beam (27.5 cm x 25 cm) | Beam | 40MPa | Concrete Rectangular | 250 | 275 | 687.5 | 7050 | 0.48 | 1185.78 | G300E | 3222437.5 | 25.28 | G300E | 510195.87 | 4
473 | Story15 | B14 | 40 MPa RC Beam (27.5 cm x 25 cm) | Beam | 40MPa | Concrete Rectangular | 250 | 275 | 687.5 | 4650 | 0.32 | 782.11 | G300E | 1209581.25 | 9.49 | G300E | 1124718.75 | 8.82
474 | Story15 | B15 | 40 MPa RC Beam (27.5 cm x 25 cm) | Beam | 40MPa | Concrete Rectangular | 250 | 275 | 687.5 | 7050 | 0.48 | 1185.78 | G300E | 2852018.75 | 22.38 | G300E | 1710922.93 | 13.42
475 | Story15 | B16 | 40 MPa RC Beam (27.5 cm x 25 cm) | Beam | 40MPa | Concrete Rectangular | 250 | 275 | 687.5 | 7050 | 0.48 | 1185.78 | G300E | 2499518.75 | 19.61 | G300E | 1663800 | 13.05
476 | Story15 | B17 | 40 MPa RC Beam (27.5 cm x 25 cm) | Beam | 40MPa | Concrete Rectangular | 250 | 275 | 687.5 | 4650 | 0.32 | 782.11 | G300E | 1758862.5 | 13.8 | G300E | 69932.44 | 0.55
477 | Story15 | B18 | 40 MPa RC Beam (27.5 cm x 25 cm) | Beam | 40MPa | Concrete Rectangular | 250 | 275 | 687.5 | 7050 | 0.48 | 1185.78 | G300E | 2638756.25 | 20.7 | G300E | 47122.93 | 0.37
478 | Story15 | B19 | 40 MPa RC Beam (27.5 cm x 25 cm) | Beam | 40MPa | Concrete Rectangular | 250 | 275 | 687.5 | 4650 | 0.32 | 782.11 | G300E | 1450800 | 11.38 | G300E | 0 | 0
479 | Story15 | B2 | 40 MPa RC Beam (27.5 cm x 25 cm) | Beam | 40MPa | Concrete Rectangular | 250 | 275 | 687.5 | 4650 | 0.32 | 782.11 | G300E | 1209581.25 | 9.49 | G300E | 1124718.75 | 8.82
480 | Story15 | B20 | 40 MPa RC Beam (27.5 cm x 25 cm) | Beam | 40MPa | Concrete Rectangular | 250 | 275 | 687.5 | 7050 | 0.48 | 1185.78 | G300E | 2586762.5 | 20.3 | G300E | 879022.93 | 6.9
481 | Story15 | B21 | 40 MPa RC Beam (27.5 cm x 25 cm) | Beam | 40MPa | Concrete Rectangular | 250 | 275 | 687.5 | 4650 | 0.32 | 782.11 | G300E | 1545253.12 | 12.12 | G300E | 458146.63 | 3.59
482 | Story15 | B22 | 40 MPa RC Beam (27.5 cm x 25 cm) | Beam | 40MPa | Concrete Rectangular | 250 | 275 | 687.5 | 7200 | 0.5 | 1211.01 | G300E | 2863500 | 22.47 | G300E | 849600 | 6.67
483 | Story15 | B23 | 40 MPa RC Beam (27.5 cm x 25 cm) | Beam | 40MPa | Concrete Rectangular | 250 | 275 | 687.5 | 4650 | 0.32 | 782.11 | G300E | 1292700 | 10.14 | G300E | 823050 | 6.46
484 | Story15 | B24 | 40 MPa RC Beam (27.5 cm x 25 cm) | Beam | 40MPa | Concrete Rectangular | 250 | 275 | 687.5 | 7200 | 0.5 | 1211.01 | G300E | 2865300 | 22.48 | G300E | 849600 | 6.67
485 | Story15 | B25 | 40 MPa RC Beam (27.5 cm x 25 cm) | Beam | 40MPa | Concrete Rectangular | 250 | 275 | 687.5 | 4650 | 0.32 | 782.11 | G300E | 1544962.5 | 12.12 | G300E | 458146.63 | 3.59
486 | Story15 | B26 | 40 MPa RC Beam (27.5 cm x 25 cm) | Beam | 40MPa | Concrete Rectangular | 250 | 275 | 687.5 | 7050 | 0.48 | 1185.78 | G300E | 2586468.75 | 20.29 | G300E | 879022.93 | 6.9
487 | Story15 | B27 | 40 MPa RC Beam (27.5 cm x 25 cm) | Beam | 40MPa | Concrete Rectangular | 250 | 275 | 687.5 | 4650 | 0.32 | 782.11 | G300E | 1450800 | 11.38 | G300E | 0 | 0
488 | Story15 | B28 | 40 MPa RC Beam (27.5 cm x 25 cm) | Beam | 40MPa | Concrete Rectangular | 250 | 275 | 687.5 | 7050 | 0.48 | 1185.78 | G300E | 2639050 | 20.71 | G300E | 47122.93 | 0.37
489 | Story15 | B29 | 40 MPa RC Beam (27.5 cm x 25 cm) | Beam | 40MPa | Concrete Rectangular | 250 | 275 | 687.5 | 4650 | 0.32 | 782.11 | G300E | 1758862.5 | 13.8 | G300E | 69932.44 | 0.55
490 | Story15 | B3 | 40 MPa RC Beam (27.5 cm x 25 cm) | Beam | 40MPa | Concrete Rectangular | 250 | 275 | 687.5 | 7050 | 0.48 | 1185.78 | G300E | 3222437.5 | 25.28 | G300E | 510195.87 | 4
491 | Story15 | B30 | 40 MPa RC Beam (27.5 cm x 25 cm) | Beam | 40MPa | Concrete Rectangular | 250 | 275 | 687.5 | 7050 | 0.48 | 1185.78 | G300E | 2499812.5 | 19.61 | G300E | 1663800 | 13.05
492 | Story15 | B31 | 40 MPa RC Beam (27.5 cm x 25 cm) | Beam | 40MPa | Concrete Rectangular | 250 | 275 | 687.5 | 7050 | 0.48 | 1185.78 | G300E | 2372912.5 | 18.62 | G300E | 1663800 | 13.05
493 | Story15 | B32 | 40 MPa RC Beam (27.5 cm x 25 cm) | Beam | 40MPa | Concrete Rectangular | 250 | 275 | 687.5 | 4650 | 0.32 | 782.11 | G300E | 1623431.25 | 12.74 | G300E | 869671.63 | 6.82
494 | Story15 | B33 | 40 MPa RC Beam (27.5 cm x 25 cm) | Beam | 40MPa | Concrete Rectangular | 250 | 275 | 687.5 | 7050 | 0.48 | 1185.78 | G300E | 2486887.5 | 19.51 | G300E | 0 | 0
495 | Story15 | B34 | 40 MPa RC Beam (27.5 cm x 25 cm) | Beam | 40MPa | Concrete Rectangular | 250 | 275 | 687.5 | 4650 | 0.32 | 782.11 | G300E | 1568212.5 | 12.3 | G300E | 823050 | 6.46
496 | Story15 | B35 | 40 MPa RC Beam (27.5 cm x 25 cm) | Beam | 40MPa | Concrete Rectangular | 250 | 275 | 687.5 | 7050 | 0.48 | 1185.78 | G300E | 2105012.5 | 16.52 | G300E | 831900 | 6.53
497 | Story15 | B36 | 40 MPa RC Beam (27.5 cm x 25 cm) | Beam | 40MPa | Concrete Rectangular | 250 | 275 | 687.5 | 4800 | 0.33 | 807.34 | G300E | 1413600 | 11.09 | G300E | 849600 | 6.67
498 | Story15 | B4 | 40 MPa RC Beam (27.5 cm x 25 cm) | Beam | 40MPa | Concrete Rectangular | 250 | 275 | 687.5 | 4650 | 0.32 | 782.11 | G300E | 1185750 | 9.3 | G300E | 1095075 | 8.59
499 | Story15 | B40 | 40 MPa RC Beam (27.5 cm x 25 cm) | Beam | 40MPa | Concrete Rectangular | 250 | 275 | 687.5 | 4650 | 0.32 | 782.11 | G300E | 1372331.25 | 10.77 | G300E | 823050 | 6.46
500 | Story15 | B41 | 40 MPa RC Beam (27.5 cm x 25 cm) | Beam | 40MPa | Concrete Rectangular | 250 | 275 | 687.5 | 7050 | 0.48 | 1185.78 | G300E | 2103837.5 | 16.51 | G300E | 831900 | 6.53
501 | Story15 | B42 | 40 MPa RC Beam (27.5 cm x 25 cm) | Beam | 40MPa | Concrete Rectangular | 250 | 275 | 687.5 | 4650 | 0.32 | 782.11 | G300E | 1567340.62 | 12.3 | G300E | 823050 | 6.46
502 | Story15 | B43 | 40 MPa RC Beam (27.5 cm x 25 cm) | Beam | 40MPa | Concrete Rectangular | 250 | 275 | 687.5 | 7050 | 0.48 | 1185.78 | G300E | 2488062.5 | 19.52 | G300E | 0 | 0
503 | Story15 | B44 | 40 MPa RC Beam (27.5 cm x 25 cm) | Beam | 40MPa | Concrete Rectangular | 250 | 275 | 687.5 | 4650 | 0.32 | 782.11 | G300E | 1623140.62 | 12.74 | G300E | 869671.63 | 6.82
504 | Story15 | B45 | 40 MPa RC Beam (27.5 cm x 25 cm) | Beam | 40MPa | Concrete Rectangular | 250 | 275 | 687.5 | 7050 | 0.48 | 1185.78 | G300E | 2371737.5 | 18.61 | G300E | 1663800 | 13.05
505 | Story15 | B46 | 40 MPa RC Beam (27.5 cm x 25 cm) | Beam | 40MPa | Concrete Rectangular | 250 | 275 | 687.5 | 7050 | 0.48 | 1185.78 | G300E | 2499812.5 | 19.61 | G300E | 1663800 | 13.05
506 | Story15 | B47 | 40 MPa RC Beam (27.5 cm x 25 cm) | Beam | 40MPa | Concrete Rectangular | 250 | 275 | 687.5 | 4650 | 0.32 | 782.11 | G300E | 1623431.25 | 12.74 | G300E | 869671.63 | 6.82
507 | Story15 | B48 | 40 MPa RC Beam (27.5 cm x 25 cm) | Beam | 40MPa | Concrete Rectangular | 250 | 275 | 687.5 | 7050 | 0.48 | 1185.78 | G300E | 2638756.25 | 20.7 | G300E | 47122.93 | 0.37
508 | Story15 | B49 | 40 MPa RC Beam (27.5 cm x 25 cm) | Beam | 40MPa | Concrete Rectangular | 250 | 275 | 687.5 | 4650 | 0.32 | 782.11 | G300E | 1568212.5 | 12.3 | G300E | 823050 | 6.46
509 | Story15 | B5 | 40 MPa RC Beam (27.5 cm x 25 cm) | Beam | 40MPa | Concrete Rectangular | 250 | 275 | 687.5 | 7050 | 0.48 | 1185.78 | G300E | 3144006.25 | 24.67 | G300E | 1006571.9 | 7.9
510 | Story15 | B50 | 40 MPa RC Beam (27.5 cm x 25 cm) | Beam | 40MPa | Concrete Rectangular | 250 | 275 | 687.5 | 7050 | 0.48 | 1185.78 | G300E | 2586762.5 | 20.3 | G300E | 879022.93 | 6.9
511 | Story15 | B51 | 40 MPa RC Beam (27.5 cm x 25 cm) | Beam | 40MPa | Concrete Rectangular | 250 | 275 | 687.5 | 4800 | 0.33 | 807.34 | G300E | 1413600 | 11.09 | G300E | 849600 | 6.67
512 | Story15 | B52 | 40 MPa RC Beam (27.5 cm x 25 cm) | Beam | 40MPa | Concrete Rectangular | 250 | 275 | 687.5 | 7050 | 0.48 | 1185.78 | G300E | 2804137.5 | 22 | G300E | 831900 | 6.53
513 | Story15 | B54 | 40 MPa RC Beam (27.5 cm x 25 cm) | Beam | 40MPa | Concrete Rectangular | 250 | 275 | 687.5 | 7050 | 0.48 | 1185.78 | G300E | 2812362.5 | 22.07 | G300E | 831900 | 6.53
514 | Story15 | B55 | 40 MPa RC Beam (27.5 cm x 25 cm) | Beam | 40MPa | Concrete Rectangular | 250 | 275 | 687.5 | 4650 | 0.32 | 782.11 | G300E | 1387560 | 10.89 | G300E | 658440 | 5.17
515 | Story15 | B56 | 40 MPa RC Beam (27.5 cm x 25 cm) | Beam | 40MPa | Concrete Rectangular | 250 | 275 | 687.5 | 7050 | 0.48 | 1185.78 | G300E | 2654912.5 | 20.83 | G300E | 879022.93 | 6.9
516 | Story15 | B57 | 40 MPa RC Beam (27.5 cm x 25 cm) | Beam | 40MPa | Concrete Rectangular | 250 | 275 | 687.5 | 4650 | 0.32 | 782.11 | G300E | 1567921.88 | 12.3 | G300E | 823050 | 6.46
517 | Story15 | B58 | 40 MPa RC Beam (27.5 cm x 25 cm) | Beam | 40MPa | Concrete Rectangular | 250 | 275 | 687.5 | 7050 | 0.48 | 1185.78 | G300E | 2773881.25 | 21.76 | G300E | 647486.47 | 5.08
518 | Story15 | B59 | 40 MPa RC Beam (27.5 cm x 25 cm) | Beam | 40MPa | Concrete Rectangular | 250 | 275 | 687.5 | 4650 | 0.32 | 782.11 | G300E | 1622850 | 12.73 | G300E | 869671.63 | 6.82
519 | Story15 | B6 | 40 MPa RC Beam (27.5 cm x 25 cm) | Beam | 40MPa | Concrete Rectangular | 250 | 275 | 687.5 | 4650 | 0.32 | 782.11 | G300E | 1178484.38 | 9.25 | G300E | 999750 | 7.84
520 | Story15 | B60 | 40 MPa RC Beam (27.5 cm x 25 cm) | Beam | 40MPa | Concrete Rectangular | 250 | 275 | 687.5 | 7050 | 0.48 | 1185.78 | G300E | 2475725 | 19.43 | G300E | 1871775 | 14.69
521 | Story15 | B61 | 40 MPa RC Beam (27.5 cm x 25 cm) | Beam | 40MPa | Concrete Rectangular | 250 | 275 | 687.5 | 7050 | 0.48 | 1185.78 | G300E | 2852018.75 | 22.38 | G300E | 1710922.93 | 13.42
522 | Story15 | B62 | 40 MPa RC Beam (27.5 cm x 25 cm) | Beam | 40MPa | Concrete Rectangular | 250 | 275 | 687.5 | 4650 | 0.32 | 782.11 | G300E | 1758862.5 | 13.8 | G300E | 69932.44 | 0.55
523 | Story15 | B63 | 40 MPa RC Beam (27.5 cm x 25 cm) | Beam | 40MPa | Concrete Rectangular | 250 | 275 | 687.5 | 7050 | 0.48 | 1185.78 | G300E | 3222437.5 | 25.28 | G300E | 510195.87 | 4
524 | Story15 | B64 | 40 MPa RC Beam (27.5 cm x 25 cm) | Beam | 40MPa | Concrete Rectangular | 250 | 275 | 687.5 | 4650 | 0.32 | 782.11 | G300E | 1450800 | 11.38 | G300E | 0 | 0
525 | Story15 | B65 | 40 MPa RC Beam (27.5 cm x 25 cm) | Beam | 40MPa | Concrete Rectangular | 250 | 275 | 687.5 | 7050 | 0.48 | 1185.78 | G300E | 3144006.25 | 24.67 | G300E | 1006571.9 | 7.9
526 | Story15 | B66 | 40 MPa RC Beam (27.5 cm x 25 cm) | Beam | 40MPa | Concrete Rectangular | 250 | 275 | 687.5 | 4650 | 0.32 | 782.11 | G300E | 1544962.5 | 12.12 | G300E | 458146.63 | 3.59
527 | Story15 | B67 | 40 MPa RC Beam (27.5 cm x 25 cm) | Beam | 40MPa | Concrete Rectangular | 250 | 275 | 687.5 | 7050 | 0.48 | 1185.78 | G300E | 3289118.75 | 25.81 | G300E | 533757.34 | 4.19
528 | Story15 | B68 | 40 MPa RC Beam (27.5 cm x 25 cm) | Beam | 40MPa | Concrete Rectangular | 250 | 275 | 687.5 | 4650 | 0.32 | 782.11 | G300E | 1292700 | 10.14 | G300E | 823050 | 6.46
529 | Story15 | B69 | 40 MPa RC Beam (27.5 cm x 25 cm) | Beam | 40MPa | Concrete Rectangular | 250 | 275 | 687.5 | 7050 | 0.48 | 1185.78 | G300E | 3288531.25 | 25.8 | G300E | 533757.34 | 4.19
530 | Story15 | B7 | 40 MPa RC Beam (27.5 cm x 25 cm) | Beam | 40MPa | Concrete Rectangular | 250 | 275 | 687.5 | 7050 | 0.48 | 1185.78 | G300E | 3289412.5 | 25.81 | G300E | 533757.34 | 4.19
531 | Story15 | B70 | 40 MPa RC Beam (27.5 cm x 25 cm) | Beam | 40MPa | Concrete Rectangular | 250 | 275 | 687.5 | 4650 | 0.32 | 782.11 | G300E | 1545253.12 | 12.12 | G300E | 458146.63 | 3.59
532 | Story15 | B71 | 40 MPa RC Beam (27.5 cm x 25 cm) | Beam | 40MPa | Concrete Rectangular | 250 | 275 | 687.5 | 7050 | 0.48 | 1185.78 | G300E | 3143125 | 24.66 | G300E | 1006571.9 | 7.9
533 | Story15 | B72 | 40 MPa RC Beam (27.5 cm x 25 cm) | Beam | 40MPa | Concrete Rectangular | 250 | 275 | 687.5 | 4650 | 0.32 | 782.11 | G300E | 1455450 | 11.42 | G300E | 0 | 0
534 | Story15 | B73 | 40 MPa RC Beam (27.5 cm x 25 cm) | Beam | 40MPa | Concrete Rectangular | 250 | 275 | 687.5 | 7050 | 0.48 | 1185.78 | G300E | 3234187.5 | 25.38 | G300E | 510195.87 | 4
535 | Story15 | B74 | 40 MPa RC Beam (27.5 cm x 25 cm) | Beam | 40MPa | Concrete Rectangular | 250 | 275 | 687.5 | 4650 | 0.32 | 782.11 | G300E | 1796267.65 | 14.09 | G300E | 80193.42 | 0.63
536 | Story15 | B75 | 40 MPa RC Beam (27.5 cm x 25 cm) | Beam | 40MPa | Concrete Rectangular | 250 | 275 | 687.5 | 7050 | 0.48 | 1185.78 | G300E | 2942952 | 23.09 | G300E | 1801475.01 | 14.14
537 | Story15 | B76 | 40 MPa RC Beam (27.5 cm x 25 cm) | Beam | 40MPa | Concrete Rectangular | 250 | 275 | 687.5 | 4650 | 0.32 | 782.11 | G300E | 1209581.25 | 9.49 | G300E | 1124718.75 | 8.82
538 | Story15 | B77 | 40 MPa RC Beam (27.5 cm x 25 cm) | Beam | 40MPa | Concrete Rectangular | 250 | 275 | 687.5 | 4650 | 0.32 | 782.11 | G300E | 1185750 | 9.3 | G300E | 1095075 | 8.59
539 | Story15 | B78 | 40 MPa RC Beam (27.5 cm x 25 cm) | Beam | 40MPa | Concrete Rectangular | 250 | 275 | 687.5 | 4650 | 0.32 | 782.11 | G300E | 1178484.38 | 9.25 | G300E | 999750 | 7.84
540 | Story15 | B79 | 40 MPa RC Beam (27.5 cm x 25 cm) | Beam | 40MPa | Concrete Rectangular | 250 | 275 | 687.5 | 4650 | 0.32 | 782.11 | G300E | 1171218.75 | 9.19 | G300E | 899775 | 7.06
541 | Story15 | B8 | 40 MPa RC Beam (27.5 cm x 25 cm) | Beam | 40MPa | Concrete Rectangular | 250 | 275 | 687.5 | 4650 | 0.32 | 782.11 | G300E | 1171218.75 | 9.19 | G300E | 899775 | 7.06
542 | Story15 | B80 | 40 MPa RC Beam (27.5 cm x 25 cm) | Beam | 40MPa | Concrete Rectangular | 250 | 275 | 687.5 | 4650 | 0.32 | 782.11 | G300E | 1178484.38 | 9.25 | G300E | 999750 | 7.84
543 | Story15 | B81 | 40 MPa RC Beam (27.5 cm x 25 cm) | Beam | 40MPa | Concrete Rectangular | 250 | 275 | 687.5 | 4650 | 0.32 | 782.11 | G300E | 1185459.38 | 9.3 | G300E | 1095075 | 8.59
544 | Story15 | B82 | 40 MPa RC Beam (27.5 cm x 25 cm) | Beam | 40MPa | Concrete Rectangular | 250 | 275 | 687.5 | 4650 | 0.32 | 782.11 | G300E | 1213068.75 | 9.52 | G300E | 1224112.5 | 9.6
545 | Story15 | B9 | 40 MPa RC Beam (27.5 cm x 25 cm) | Beam | 40MPa | Concrete Rectangular | 250 | 275 | 687.5 | 7050 | 0.48 | 1185.78 | G300E | 3289706.25 | 25.81 | G300E | 533757.34 | 4.19
546 | Story16 | B1 | 40 MPa RC Beam (27.5 cm x 25 cm) | Beam | 40MPa | Concrete Rectangular | 250 | 275 | 687.5 | 7050 | 0.48 | 1185.78 | G300E | 2880218.75 | 22.6 | G300E | 1710922.93 | 13.42
547 | Story16 | B10 | 40 MPa RC Beam (27.5 cm x 25 cm) | Beam | 40MPa | Concrete Rectangular | 250 | 275 | 687.5 | 4650 | 0.32 | 782.11 | G300E | 1180809.38 | 9.27 | G300E | 1078218.75 | 8.46
548 | Story16 | B11 | 40 MPa RC Beam (27.5 cm x 25 cm) | Beam | 40MPa | Concrete Rectangular | 250 | 275 | 687.5 | 7050 | 0.48 | 1185.78 | G300E | 3085843.75 | 24.21 | G300E | 694609.4 | 5.45
549 | Story16 | B12 | 40 MPa RC Beam (27.5 cm x 25 cm) | Beam | 40MPa | Concrete Rectangular | 250 | 275 | 687.5 | 4650 | 0.32 | 782.11 | G300E | 1190981.25 | 9.34 | G300E | 1072987.5 | 8.42
550 | Story16 | B13 | 40 MPa RC Beam (27.5 cm x 25 cm) | Beam | 40MPa | Concrete Rectangular | 250 | 275 | 687.5 | 7050 | 0.48 | 1185.78 | G300E | 3194237.5 | 25.06 | G300E | 94245.87 | 0.74
551 | Story16 | B14 | 40 MPa RC Beam (27.5 cm x 25 cm) | Beam | 40MPa | Concrete Rectangular | 250 | 275 | 687.5 | 4650 | 0.32 | 782.11 | G300E | 1215684.38 | 9.54 | G300E | 1316531.25 | 10.33
552 | Story16 | B15 | 40 MPa RC Beam (27.5 cm x 25 cm) | Beam | 40MPa | Concrete Rectangular | 250 | 275 | 687.5 | 7050 | 0.48 | 1185.78 | G300E | 2880218.75 | 22.6 | G300E | 1710922.93 | 13.42
553 | Story16 | B16 | 40 MPa RC Beam (27.5 cm x 25 cm) | Beam | 40MPa | Concrete Rectangular | 250 | 275 | 687.5 | 7050 | 0.48 | 1185.78 | G300E | 2500987.5 | 19.62 | G300E | 1663800 | 13.05
554 | Story16 | B17 | 40 MPa RC Beam (27.5 cm x 25 cm) | Beam | 40MPa | Concrete Rectangular | 250 | 275 | 687.5 | 4650 | 0.32 | 782.11 | G300E | 1725440.62 | 13.54 | G300E | 481457.44 | 3.78
555 | Story16 | B18 | 40 MPa RC Beam (27.5 cm x 25 cm) | Beam | 40MPa | Concrete Rectangular | 250 | 275 | 687.5 | 7050 | 0.48 | 1185.78 | G300E | 2659318.75 | 20.87 | G300E | 255097.93 | 2
556 | Story16 | B19 | 40 MPa RC Beam (27.5 cm x 25 cm) | Beam | 40MPa | Concrete Rectangular | 250 | 275 | 687.5 | 4650 | 0.32 | 782.11 | G300E | 1277878.12 | 10.03 | G300E | 0 | 0
557 | Story16 | B2 | 40 MPa RC Beam (27.5 cm x 25 cm) | Beam | 40MPa | Concrete Rectangular | 250 | 275 | 687.5 | 4650 | 0.32 | 782.11 | G300E | 1215684.38 | 9.54 | G300E | 1316531.25 | 10.33
558 | Story16 | B20 | 40 MPa RC Beam (27.5 cm x 25 cm) | Beam | 40MPa | Concrete Rectangular | 250 | 275 | 687.5 | 7050 | 0.48 | 1185.78 | G300E | 2587643.75 | 20.3 | G300E | 463072.93 | 3.63
559 | Story16 | B21 | 40 MPa RC Beam (27.5 cm x 25 cm) | Beam | 40MPa | Concrete Rectangular | 250 | 275 | 687.5 | 4650 | 0.32 | 782.11 | G300E | 1554553.12 | 12.2 | G300E | 458146.63 | 3.59
560 | Story16 | B22 | 40 MPa RC Beam (27.5 cm x 25 cm) | Beam | 40MPa | Concrete Rectangular | 250 | 275 | 687.5 | 7200 | 0.5 | 1211.01 | G300E | 2787000 | 21.87 | G300E | 849600 | 6.67
561 | Story16 | B23 | 40 MPa RC Beam (27.5 cm x 25 cm) | Beam | 40MPa | Concrete Rectangular | 250 | 275 | 687.5 | 4650 | 0.32 | 782.11 | G300E | 1316531.25 | 10.33 | G300E | 823050 | 6.46
562 | Story16 | B24 | 40 MPa RC Beam (27.5 cm x 25 cm) | Beam | 40MPa | Concrete Rectangular | 250 | 275 | 687.5 | 7200 | 0.5 | 1211.01 | G300E | 2785200 | 21.85 | G300E | 849600 | 6.67
563 | Story16 | B25 | 40 MPa RC Beam (27.5 cm x 25 cm) | Beam | 40MPa | Concrete Rectangular | 250 | 275 | 687.5 | 4650 | 0.32 | 782.11 | G300E | 1554553.12 | 12.2 | G300E | 458146.63 | 3.59
564 | Story16 | B26 | 40 MPa RC Beam (27.5 cm x 25 cm) | Beam | 40MPa | Concrete Rectangular | 250 | 275 | 687.5 | 7050 | 0.48 | 1185.78 | G300E | 2587937.5 | 20.31 | G300E | 463072.93 | 3.63
565 | Story16 | B27 | 40 MPa RC Beam (27.5 cm x 25 cm) | Beam | 40MPa | Concrete Rectangular | 250 | 275 | 687.5 | 4650 | 0.32 | 782.11 | G300E | 1277878.12 | 10.03 | G300E | 0 | 0
566 | Story16 | B28 | 40 MPa RC Beam (27.5 cm x 25 cm) | Beam | 40MPa | Concrete Rectangular | 250 | 275 | 687.5 | 7050 | 0.48 | 1185.78 | G300E | 2659318.75 | 20.87 | G300E | 255097.93 | 2
567 | Story16 | B29 | 40 MPa RC Beam (27.5 cm x 25 cm) | Beam | 40MPa | Concrete Rectangular | 250 | 275 | 687.5 | 4650 | 0.32 | 782.11 | G300E | 1725440.62 | 13.54 | G300E | 481457.44 | 3.78
568 | Story16 | B3 | 40 MPa RC Beam (27.5 cm x 25 cm) | Beam | 40MPa | Concrete Rectangular | 250 | 275 | 687.5 | 7050 | 0.48 | 1185.78 | G300E | 3194237.5 | 25.06 | G300E | 94245.87 | 0.74
569 | Story16 | B30 | 40 MPa RC Beam (27.5 cm x 25 cm) | Beam | 40MPa | Concrete Rectangular | 250 | 275 | 687.5 | 7050 | 0.48 | 1185.78 | G300E | 2500987.5 | 19.62 | G300E | 1663800 | 13.05
570 | Story16 | B31 | 40 MPa RC Beam (27.5 cm x 25 cm) | Beam | 40MPa | Concrete Rectangular | 250 | 275 | 687.5 | 7050 | 0.48 | 1185.78 | G300E | 2365275 | 18.56 | G300E | 1663800 | 13.05
571 | Story16 | B32 | 40 MPa RC Beam (27.5 cm x 25 cm) | Beam | 40MPa | Concrete Rectangular | 250 | 275 | 687.5 | 4650 | 0.32 | 782.11 | G300E | 1616746.88 | 12.69 | G300E | 846360.81 | 6.64
572 | Story16 | B33 | 40 MPa RC Beam (27.5 cm x 25 cm) | Beam | 40MPa | Concrete Rectangular | 250 | 275 | 687.5 | 7050 | 0.48 | 1185.78 | G300E | 2500987.5 | 19.62 | G300E | 0 | 0
573 | Story16 | B34 | 40 MPa RC Beam (27.5 cm x 25 cm) | Beam | 40MPa | Concrete Rectangular | 250 | 275 | 687.5 | 4650 | 0.32 | 782.11 | G300E | 1560075 | 12.24 | G300E | 823050 | 6.46
574 | Story16 | B35 | 40 MPa RC Beam (27.5 cm x 25 cm) | Beam | 40MPa | Concrete Rectangular | 250 | 275 | 687.5 | 7050 | 0.48 | 1185.78 | G300E | 2137912.5 | 16.77 | G300E | 831900 | 6.53
575 | Story16 | B36 | 40 MPa RC Beam (27.5 cm x 25 cm) | Beam | 40MPa | Concrete Rectangular | 250 | 275 | 687.5 | 4800 | 0.33 | 807.34 | G300E | 1411500 | 11.08 | G300E | 849600 | 6.67
576 | Story16 | B4 | 40 MPa RC Beam (27.5 cm x 25 cm) | Beam | 40MPa | Concrete Rectangular | 250 | 275 | 687.5 | 4650 | 0.32 | 782.11 | G300E | 1190981.25 | 9.34 | G300E | 1072987.5 | 8.42
577 | Story16 | B40 | 40 MPa RC Beam (27.5 cm x 25 cm) | Beam | 40MPa | Concrete Rectangular | 250 | 275 | 687.5 | 4650 | 0.32 | 782.11 | G300E | 1367100 | 10.73 | G300E | 823050 | 6.46
578 | Story16 | B41 | 40 MPa RC Beam (27.5 cm x 25 cm) | Beam | 40MPa | Concrete Rectangular | 250 | 275 | 687.5 | 7050 | 0.48 | 1185.78 | G300E | 2137325 | 16.77 | G300E | 831900 | 6.53
579 | Story16 | B42 | 40 MPa RC Beam (27.5 cm x 25 cm) | Beam | 40MPa | Concrete Rectangular | 250 | 275 | 687.5 | 4650 | 0.32 | 782.11 | G300E | 1560365.62 | 12.24 | G300E | 823050 | 6.46
580 | Story16 | B43 | 40 MPa RC Beam (27.5 cm x 25 cm) | Beam | 40MPa | Concrete Rectangular | 250 | 275 | 687.5 | 7050 | 0.48 | 1185.78 | G300E | 2501281.25 | 19.63 | G300E | 0 | 0
581 | Story16 | B44 | 40 MPa RC Beam (27.5 cm x 25 cm) | Beam | 40MPa | Concrete Rectangular | 250 | 275 | 687.5 | 4650 | 0.32 | 782.11 | G300E | 1616746.88 | 12.69 | G300E | 846360.81 | 6.64
582 | Story16 | B45 | 40 MPa RC Beam (27.5 cm x 25 cm) | Beam | 40MPa | Concrete Rectangular | 250 | 275 | 687.5 | 7050 | 0.48 | 1185.78 | G300E | 2365275 | 18.56 | G300E | 1663800 | 13.05
583 | Story16 | B46 | 40 MPa RC Beam (27.5 cm x 25 cm) | Beam | 40MPa | Concrete Rectangular | 250 | 275 | 687.5 | 7050 | 0.48 | 1185.78 | G300E | 2500987.5 | 19.62 | G300E | 1663800 | 13.05
584 | Story16 | B47 | 40 MPa RC Beam (27.5 cm x 25 cm) | Beam | 40MPa | Concrete Rectangular | 250 | 275 | 687.5 | 4650 | 0.32 | 782.11 | G300E | 1616746.88 | 12.69 | G300E | 846360.81 | 6.64
585 | Story16 | B48 | 40 MPa RC Beam (27.5 cm x 25 cm) | Beam | 40MPa | Concrete Rectangular | 250 | 275 | 687.5 | 7050 | 0.48 | 1185.78 | G300E | 2659318.75 | 20.87 | G300E | 255097.93 | 2
586 | Story16 | B49 | 40 MPa RC Beam (27.5 cm x 25 cm) | Beam | 40MPa | Concrete Rectangular | 250 | 275 | 687.5 | 4650 | 0.32 | 782.11 | G300E | 1560075 | 12.24 | G300E | 823050 | 6.46
587 | Story16 | B5 | 40 MPa RC Beam (27.5 cm x 25 cm) | Beam | 40MPa | Concrete Rectangular | 250 | 275 | 687.5 | 7050 | 0.48 | 1185.78 | G300E | 3085843.75 | 24.21 | G300E | 694609.4 | 5.45
588 | Story16 | B50 | 40 MPa RC Beam (27.5 cm x 25 cm) | Beam | 40MPa | Concrete Rectangular | 250 | 275 | 687.5 | 7050 | 0.48 | 1185.78 | G300E | 2587643.75 | 20.3 | G300E | 463072.93 | 3.63
589 | Story16 | B51 | 40 MPa RC Beam (27.5 cm x 25 cm) | Beam | 40MPa | Concrete Rectangular | 250 | 275 | 687.5 | 4800 | 0.33 | 807.34 | G300E | 1411500 | 11.08 | G300E | 849600 | 6.67
590 | Story16 | B52 | 40 MPa RC Beam (27.5 cm x 25 cm) | Beam | 40MPa | Concrete Rectangular | 250 | 275 | 687.5 | 7050 | 0.48 | 1185.78 | G300E | 2728937.5 | 21.41 | G300E | 831900 | 6.53
591 | Story16 | B54 | 40 MPa RC Beam (27.5 cm x 25 cm) | Beam | 40MPa | Concrete Rectangular | 250 | 275 | 687.5 | 7050 | 0.48 | 1185.78 | G300E | 2727175 | 21.4 | G300E | 831900 | 6.53
592 | Story16 | B55 | 40 MPa RC Beam (27.5 cm x 25 cm) | Beam | 40MPa | Concrete Rectangular | 250 | 275 | 687.5 | 4650 | 0.32 | 782.11 | G300E | 1366518.75 | 10.72 | G300E | 823050 | 6.46
593 | Story16 | B56 | 40 MPa RC Beam (27.5 cm x 25 cm) | Beam | 40MPa | Concrete Rectangular | 250 | 275 | 687.5 | 7050 | 0.48 | 1185.78 | G300E | 2587937.5 | 20.31 | G300E | 463072.93 | 3.63
594 | Story16 | B57 | 40 MPa RC Beam (27.5 cm x 25 cm) | Beam | 40MPa | Concrete Rectangular | 250 | 275 | 687.5 | 4650 | 0.32 | 782.11 | G300E | 1560075 | 12.24 | G300E | 823050 | 6.46
595 | Story16 | B58 | 40 MPa RC Beam (27.5 cm x 25 cm) | Beam | 40MPa | Concrete Rectangular | 250 | 275 | 687.5 | 7050 | 0.48 | 1185.78 | G300E | 2659612.5 | 20.87 | G300E | 255097.93 | 2
596 | Story16 | B59 | 40 MPa RC Beam (27.5 cm x 25 cm) | Beam | 40MPa | Concrete Rectangular | 250 | 275 | 687.5 | 4650 | 0.32 | 782.11 | G300E | 1616456.25 | 12.68 | G300E | 846360.81 | 6.64
597 | Story16 | B6 | 40 MPa RC Beam (27.5 cm x 25 cm) | Beam | 40MPa | Concrete Rectangular | 250 | 275 | 687.5 | 4650 | 0.32 | 782.11 | G300E | 1180809.38 | 9.27 | G300E | 1078218.75 | 8.46
598 | Story16 | B60 | 40 MPa RC Beam (27.5 cm x 25 cm) | Beam | 40MPa | Concrete Rectangular | 250 | 275 | 687.5 | 7050 | 0.48 | 1185.78 | G300E | 2500693.75 | 19.62 | G300E | 1663800 | 13.05
599 | Story16 | B61 | 40 MPa RC Beam (27.5 cm x 25 cm) | Beam | 40MPa | Concrete Rectangular | 250 | 275 | 687.5 | 7050 | 0.48 | 1185.78 | G300E | 2880218.75 | 22.6 | G300E | 1710922.93 | 13.42
600 | Story16 | B62 | 40 MPa RC Beam (27.5 cm x 25 cm) | Beam | 40MPa | Concrete Rectangular | 250 | 275 | 687.5 | 4650 | 0.32 | 782.11 | G300E | 1725440.62 | 13.54 | G300E | 481457.44 | 3.78
601 | Story16 | B63 | 40 MPa RC Beam (27.5 cm x 25 cm) | Beam | 40MPa | Concrete Rectangular | 250 | 275 | 687.5 | 7050 | 0.48 | 1185.78 | G300E | 3194237.5 | 25.06 | G300E | 94245.87 | 0.74
602 | Story16 | B64 | 40 MPa RC Beam (27.5 cm x 25 cm) | Beam | 40MPa | Concrete Rectangular | 250 | 275 | 687.5 | 4650 | 0.32 | 782.11 | G300E | 1277878.12 | 10.03 | G300E | 0 | 0
603 | Story16 | B65 | 40 MPa RC Beam (27.5 cm x 25 cm) | Beam | 40MPa | Concrete Rectangular | 250 | 275 | 687.5 | 7050 | 0.48 | 1185.78 | G300E | 3085843.75 | 24.21 | G300E | 694609.4 | 5.45
604 | Story16 | B66 | 40 MPa RC Beam (27.5 cm x 25 cm) | Beam | 40MPa | Concrete Rectangular | 250 | 275 | 687.5 | 4650 | 0.32 | 782.11 | G300E | 1554553.12 | 12.2 | G300E | 458146.63 | 3.59
605 | Story16 | B67 | 40 MPa RC Beam (27.5 cm x 25 cm) | Beam | 40MPa | Concrete Rectangular | 250 | 275 | 687.5 | 7050 | 0.48 | 1185.78 | G300E | 3289412.5 | 25.81 | G300E | 949707.34 | 7.45
606 | Story16 | B68 | 40 MPa RC Beam (27.5 cm x 25 cm) | Beam | 40MPa | Concrete Rectangular | 250 | 275 | 687.5 | 4650 | 0.32 | 782.11 | G300E | 1316531.25 | 10.33 | G300E | 823050 | 6.46
607 | Story16 | B69 | 40 MPa RC Beam (27.5 cm x 25 cm) | Beam | 40MPa | Concrete Rectangular | 250 | 275 | 687.5 | 7050 | 0.48 | 1185.78 | G300E | 3288825 | 25.81 | G300E | 949707.34 | 7.45
608 | Story16 | B7 | 40 MPa RC Beam (27.5 cm x 25 cm) | Beam | 40MPa | Concrete Rectangular | 250 | 275 | 687.5 | 7050 | 0.48 | 1185.78 | G300E | 3289412.5 | 25.81 | G300E | 949707.34 | 7.45
609 | Story16 | B70 | 40 MPa RC Beam (27.5 cm x 25 cm) | Beam | 40MPa | Concrete Rectangular | 250 | 275 | 687.5 | 4650 | 0.32 | 782.11 | G300E | 1553971.88 | 12.19 | G300E | 458146.63 | 3.59
610 | Story16 | B71 | 40 MPa RC Beam (27.5 cm x 25 cm) | Beam | 40MPa | Concrete Rectangular | 250 | 275 | 687.5 | 7050 | 0.48 | 1185.78 | G300E | 3085256.25 | 24.21 | G300E | 694609.4 | 5.45
611 | Story16 | B72 | 40 MPa RC Beam (27.5 cm x 25 cm) | Beam | 40MPa | Concrete Rectangular | 250 | 275 | 687.5 | 4650 | 0.32 | 782.11 | G300E | 1277878.12 | 10.03 | G300E | 0 | 0
612 | Story16 | B73 | 40 MPa RC Beam (27.5 cm x 25 cm) | Beam | 40MPa | Concrete Rectangular | 250 | 275 | 687.5 | 7050 | 0.48 | 1185.78 | G300E | 3192768.75 | 25.05 | G300E | 94245.87 | 0.74
613 | Story16 | B74 | 40 MPa RC Beam (27.5 cm x 25 cm) | Beam | 40MPa | Concrete Rectangular | 250 | 275 | 687.5 | 4650 | 0.32 | 782.11 | G300E | 1726021.88 | 13.54 | G300E | 481457.44 | 3.78
614 | Story16 | B75 | 40 MPa RC Beam (27.5 cm x 25 cm) | Beam | 40MPa | Concrete Rectangular | 250 | 275 | 687.5 | 7050 | 0.48 | 1185.78 | G300E | 2879925 | 22.6 | G300E | 1710922.93 | 13.42
615 | Story16 | B76 | 40 MPa RC Beam (27.5 cm x 25 cm) | Beam | 40MPa | Concrete Rectangular | 250 | 275 | 687.5 | 4650 | 0.32 | 782.11 | G300E | 1215684.38 | 9.54 | G300E | 1316531.25 | 10.33
616 | Story16 | B77 | 40 MPa RC Beam (27.5 cm x 25 cm) | Beam | 40MPa | Concrete Rectangular | 250 | 275 | 687.5 | 4650 | 0.32 | 782.11 | G300E | 1190981.25 | 9.34 | G300E | 1072987.5 | 8.42
617 | Story16 | B78 | 40 MPa RC Beam (27.5 cm x 25 cm) | Beam | 40MPa | Concrete Rectangular | 250 | 275 | 687.5 | 4650 | 0.32 | 782.11 | G300E | 1180809.38 | 9.27 | G300E | 1078218.75 | 8.46
618 | Story16 | B79 | 40 MPa RC Beam (27.5 cm x 25 cm) | Beam | 40MPa | Concrete Rectangular | 250 | 275 | 687.5 | 4650 | 0.32 | 782.11 | G300E | 1171218.75 | 9.19 | G300E | 876525 | 6.88
619 | Story16 | B8 | 40 MPa RC Beam (27.5 cm x 25 cm) | Beam | 40MPa | Concrete Rectangular | 250 | 275 | 687.5 | 4650 | 0.32 | 782.11 | G300E | 1171218.75 | 9.19 | G300E | 876525 | 6.88
620 | Story16 | B80 | 40 MPa RC Beam (27.5 cm x 25 cm) | Beam | 40MPa | Concrete Rectangular | 250 | 275 | 687.5 | 4650 | 0.32 | 782.11 | G300E | 1180809.38 | 9.27 | G300E | 1078218.75 | 8.46
621 | Story16 | B81 | 40 MPa RC Beam (27.5 cm x 25 cm) | Beam | 40MPa | Concrete Rectangular | 250 | 275 | 687.5 | 4650 | 0.32 | 782.11 | G300E | 1190981.25 | 9.34 | G300E | 1071825 | 8.41
622 | Story16 | B82 | 40 MPa RC Beam (27.5 cm x 25 cm) | Beam | 40MPa | Concrete Rectangular | 250 | 275 | 687.5 | 4650 | 0.32 | 782.11 | G300E | 1215684.38 | 9.54 | G300E | 1316531.25 | 10.33
623 | Story16 | B9 | 40 MPa RC Beam (27.5 cm x 25 cm) | Beam | 40MPa | Concrete Rectangular | 250 | 275 | 687.5 | 7050 | 0.48 | 1185.78 | G300E | 3289412.5 | 25.81 | G300E | 949707.34 | 7.45
624 | Story2 | B1 | 40 MPa RC Beam (25 cm x 25 cm) | Beam | 40MPa | Concrete Rectangular | 250 | 250 | 625 | 6950 | 0.43 | 1062.69 | G300E | 2533275 | 19.88 | G300E | 736384.09 | 5.78
625 | Story2 | B10 | 40 MPa RC Beam (25 cm x 25 cm) | Beam | 40MPa | Concrete Rectangular | 250 | 250 | 625 | 4550 | 0.28 | 695.72 | G300E | 1090050 | 8.55 | G300E | 724425 | 5.68
626 | Story2 | B11 | 40 MPa RC Beam (25 cm x 25 cm) | Beam | 40MPa | Concrete Rectangular | 250 | 250 | 625 | 6950 | 0.43 | 1062.69 | G300E | 3281663.64 | 25.75 | G300E | 279501.36 | 2.19
627 | Story2 | B12 | 40 MPa RC Beam (25 cm x 25 cm) | Beam | 40MPa | Concrete Rectangular | 250 | 250 | 625 | 4550 | 0.28 | 695.72 | G300E | 1089400 | 8.55 | G300E | 733200 | 5.75
628 | Story2 | B13 | 40 MPa RC Beam (25 cm x 25 cm) | Beam | 40MPa | Concrete Rectangular | 250 | 250 | 625 | 6950 | 0.43 | 1062.69 | G300E | 3330313.64 | 26.13 | G300E | 407734.39 | 3.2
629 | Story2 | B14 | 40 MPa RC Beam (25 cm x 25 cm) | Beam | 40MPa | Concrete Rectangular | 250 | 250 | 625 | 4550 | 0.28 | 695.72 | G300E | 1107925 | 8.69 | G300E | 751725 | 5.9
630 | Story2 | B15 | 40 MPa RC Beam (25 cm x 25 cm) | Beam | 40MPa | Concrete Rectangular | 250 | 250 | 625 | 6950 | 0.43 | 1062.69 | G300E | 2533275 | 19.88 | G300E | 736384.09 | 5.78
631 | Story2 | B16 | 40 MPa RC Beam (25 cm x 25 cm) | Beam | 40MPa | Concrete Rectangular | 250 | 250 | 625 | 6950 | 0.43 | 1062.69 | G300E | 2131438.64 | 16.72 | G300E | 631186.36 | 4.95
632 | Story2 | B17 | 40 MPa RC Beam (25 cm x 25 cm) | Beam | 40MPa | Concrete Rectangular | 250 | 250 | 625 | 4550 | 0.28 | 695.72 | G300E | 1739400 | 13.65 | G300E | 480296.38 | 3.77
633 | Story2 | B18 | 40 MPa RC Beam (25 cm x 25 cm) | Beam | 40MPa | Concrete Rectangular | 250 | 250 | 625 | 6950 | 0.43 | 1062.69 | G300E | 2743038.64 | 21.52 | G300E | 0 | 0
634 | Story2 | B19 | 40 MPa RC Beam (25 cm x 25 cm) | Beam | 40MPa | Concrete Rectangular | 250 | 250 | 625 | 4550 | 0.28 | 695.72 | G300E | 1543750 | 12.11 | G300E | 324675 | 2.55
635 | Story2 | B2 | 40 MPa RC Beam (25 cm x 25 cm) | Beam | 40MPa | Concrete Rectangular | 250 | 250 | 625 | 4550 | 0.28 | 695.72 | G300E | 1106950 | 8.69 | G300E | 751725 | 5.9
636 | Story2 | B20 | 40 MPa RC Beam (25 cm x 25 cm) | Beam | 40MPa | Concrete Rectangular | 250 | 250 | 625 | 6950 | 0.43 | 1062.69 | G300E | 2739879.55 | 21.5 | G300E | 210395.45 | 1.65
637 | Story2 | B21 | 40 MPa RC Beam (25 cm x 25 cm) | Beam | 40MPa | Concrete Rectangular | 250 | 250 | 625 | 4550 | 0.28 | 695.72 | G300E | 1530100 | 12.01 | G300E | 216450 | 1.7
638 | Story2 | B22 | 40 MPa RC Beam (25 cm x 25 cm) | Beam | 40MPa | Concrete Rectangular | 250 | 250 | 625 | 7200 | 0.45 | 1100.92 | G300E | 2973286.96 | 23.33 | G300E | 416973.91 | 3.27
639 | Story2 | B23 | 40 MPa RC Beam (25 cm x 25 cm) | Beam | 40MPa | Concrete Rectangular | 250 | 250 | 625 | 4550 | 0.28 | 695.72 | G300E | 1481350 | 11.62 | G300E | 541125 | 4.25
640 | Story2 | B24 | 40 MPa RC Beam (25 cm x 25 cm) | Beam | 40MPa | Concrete Rectangular | 250 | 250 | 625 | 7200 | 0.45 | 1100.92 | G300E | 2973286.96 | 23.33 | G300E | 416973.91 | 3.27
641 | Story2 | B25 | 40 MPa RC Beam (25 cm x 25 cm) | Beam | 40MPa | Concrete Rectangular | 250 | 250 | 625 | 4550 | 0.28 | 695.72 | G300E | 1529775 | 12 | G300E | 0 | 0
642 | Story2 | B26 | 40 MPa RC Beam (25 cm x 25 cm) | Beam | 40MPa | Concrete Rectangular | 250 | 250 | 625 | 6950 | 0.43 | 1062.69 | G300E | 2739879.55 | 21.5 | G300E | 210395.45 | 1.65
643 | Story2 | B27 | 40 MPa RC Beam (25 cm x 25 cm) | Beam | 40MPa | Concrete Rectangular | 250 | 250 | 625 | 4550 | 0.28 | 695.72 | G300E | 1543750 | 12.11 | G300E | 0 | 0
644 | Story2 | B28 | 40 MPa RC Beam (25 cm x 25 cm) | Beam | 40MPa | Concrete Rectangular | 250 | 250 | 625 | 6950 | 0.43 | 1062.69 | G300E | 2743354.55 | 21.53 | G300E | 0 | 0
645 | Story2 | B29 | 40 MPa RC Beam (25 cm x 25 cm) | Beam | 40MPa | Concrete Rectangular | 250 | 250 | 625 | 4550 | 0.28 | 695.72 | G300E | 1739400 | 13.65 | G300E | 372071.38 | 2.92
646 | Story2 | B3 | 40 MPa RC Beam (25 cm x 25 cm) | Beam | 40MPa | Concrete Rectangular | 250 | 250 | 625 | 6950 | 0.43 | 1062.69 | G300E | 3329997.73 | 26.13 | G300E | 407734.39 | 3.2
647 | Story2 | B30 | 40 MPa RC Beam (25 cm x 25 cm) | Beam | 40MPa | Concrete Rectangular | 250 | 250 | 625 | 6950 | 0.43 | 1062.69 | G300E | 2131438.64 | 16.72 | G300E | 631186.36 | 4.95
648 | Story2 | B31 | 40 MPa RC Beam (25 cm x 25 cm) | Beam | 40MPa | Concrete Rectangular | 250 | 250 | 625 | 6950 | 0.43 | 1062.69 | G300E | 2153236.36 | 16.9 | G300E | 631186.36 | 4.95
649 | Story2 | B32 | 40 MPa RC Beam (25 cm x 25 cm) | Beam | 40MPa | Concrete Rectangular | 250 | 250 | 625 | 4550 | 0.28 | 695.72 | G300E | 1694225 | 13.29 | G300E | 348373.19 | 2.73
650 | Story2 | B33 | 40 MPa RC Beam (25 cm x 25 cm) | Beam | 40MPa | Concrete Rectangular | 250 | 250 | 625 | 6950 | 0.43 | 1062.69 | G300E | 2761045.45 | 21.66 | G300E | 210395.45 | 1.65
651 | Story2 | B34 | 40 MPa RC Beam (25 cm x 25 cm) | Beam | 40MPa | Concrete Rectangular | 250 | 250 | 625 | 4550 | 0.28 | 695.72 | G300E | 1534000 | 12.04 | G300E | 0 | 0
652 | Story2 | B35 | 40 MPa RC Beam (25 cm x 25 cm) | Beam | 40MPa | Concrete Rectangular | 250 | 250 | 625 | 6950 | 0.43 | 1062.69 | G300E | 2330777.27 | 18.29 | G300E | 631186.36 | 4.95
653 | Story2 | B36 | 40 MPa RC Beam (25 cm x 25 cm) | Beam | 40MPa | Concrete Rectangular | 250 | 250 | 625 | 4800 | 0.3 | 733.94 | G300E | 1585600 | 12.44 | G300E | 745920 | 5.85
654 | Story2 | B4 | 40 MPa RC Beam (25 cm x 25 cm) | Beam | 40MPa | Concrete Rectangular | 250 | 250 | 625 | 4550 | 0.28 | 695.72 | G300E | 1089400 | 8.55 | G300E | 733200 | 5.75
655 | Story2 | B40 | 40 MPa RC Beam (25 cm x 25 cm) | Beam | 40MPa | Concrete Rectangular | 250 | 250 | 625 | 4550 | 0.28 | 695.72 | G300E | 1505746.67 | 11.81 | G300E | 707070 | 5.55
656 | Story2 | B41 | 40 MPa RC Beam (25 cm x 25 cm) | Beam | 40MPa | Concrete Rectangular | 250 | 250 | 625 | 6950 | 0.43 | 1062.69 | G300E | 2327934.09 | 18.27 | G300E | 631186.36 | 4.95
657 | Story2 | B42 | 40 MPa RC Beam (25 cm x 25 cm) | Beam | 40MPa | Concrete Rectangular | 250 | 250 | 625 | 4550 | 0.28 | 695.72 | G300E | 1531725 | 12.02 | G300E | 0 | 0
658 | Story2 | B43 | 40 MPa RC Beam (25 cm x 25 cm) | Beam | 40MPa | Concrete Rectangular | 250 | 250 | 625 | 6950 | 0.43 | 1062.69 | G300E | 2762309.09 | 21.67 | G300E | 210395.45 | 1.65
659 | Story2 | B44 | 40 MPa RC Beam (25 cm x 25 cm) | Beam | 40MPa | Concrete Rectangular | 250 | 250 | 625 | 4550 | 0.28 | 695.72 | G300E | 1694225 | 13.29 | G300E | 131923.19 | 1.04
660 | Story2 | B45 | 40 MPa RC Beam (25 cm x 25 cm) | Beam | 40MPa | Concrete Rectangular | 250 | 250 | 625 | 6950 | 0.43 | 1062.69 | G300E | 2153236.36 | 16.9 | G300E | 631186.36 | 4.95
661 | Story2 | B46 | 40 MPa RC Beam (25 cm x 25 cm) | Beam | 40MPa | Concrete Rectangular | 250 | 250 | 625 | 6950 | 0.43 | 1062.69 | G300E | 2131122.73 | 16.72 | G300E | 631186.36 | 4.95
662 | Story2 | B47 | 40 MPa RC Beam (25 cm x 25 cm) | Beam | 40MPa | Concrete Rectangular | 250 | 250 | 625 | 4550 | 0.28 | 695.72 | G300E | 1694225 | 13.29 | G300E | 348373.19 | 2.73
663 | Story2 | B48 | 40 MPa RC Beam (25 cm x 25 cm) | Beam | 40MPa | Concrete Rectangular | 250 | 250 | 625 | 6950 | 0.43 | 1062.69 | G300E | 2743038.64 | 21.52 | G300E | 525988.64 | 4.13
664 | Story2 | B49 | 40 MPa RC Beam (25 cm x 25 cm) | Beam | 40MPa | Concrete Rectangular | 250 | 250 | 625 | 4550 | 0.28 | 695.72 | G300E | 1534000 | 12.04 | G300E | 0 | 0
665 | Story2 | B5 | 40 MPa RC Beam (25 cm x 25 cm) | Beam | 40MPa | Concrete Rectangular | 250 | 250 | 625 | 6950 | 0.43 | 1062.69 | G300E | 3281347.73 | 25.75 | G300E | 384699.09 | 3.02
666 | Story2 | B50 | 40 MPa RC Beam (25 cm x 25 cm) | Beam | 40MPa | Concrete Rectangular | 250 | 250 | 625 | 6950 | 0.43 | 1062.69 | G300E | 2739563.64 | 21.5 | G300E | 631186.36 | 4.95
667 | Story2 | B51 | 40 MPa RC Beam (25 cm x 25 cm) | Beam | 40MPa | Concrete Rectangular | 250 | 250 | 625 | 4800 | 0.3 | 733.94 | G300E | 1672000 | 13.12 | G300E | 745920 | 5.85
668 | Story2 | B52 | 40 MPa RC Beam (25 cm x 25 cm) | Beam | 40MPa | Concrete Rectangular | 250 | 250 | 625 | 6950 | 0.43 | 1062.69 | G300E | 2869745.65 | 22.52 | G300E | 704367.39 | 5.53
669 | Story2 | B54 | 40 MPa RC Beam (25 cm x 25 cm) | Beam | 40MPa | Concrete Rectangular | 250 | 250 | 625 | 6950 | 0.43 | 1062.69 | G300E | 2876091.3 | 22.57 | G300E | 704367.39 | 5.53
670 | Story2 | B55 | 40 MPa RC Beam (25 cm x 25 cm) | Beam | 40MPa | Concrete Rectangular | 250 | 250 | 625 | 4550 | 0.28 | 695.72 | G300E | 1572176.67 | 12.34 | G300E | 606060 | 4.76
671 | Story2 | B56 | 40 MPa RC Beam (25 cm x 25 cm) | Beam | 40MPa | Concrete Rectangular | 250 | 250 | 625 | 6950 | 0.43 | 1062.69 | G300E | 2683015.91 | 21.05 | G300E | 654221.66 | 5.13
672 | Story2 | B57 | 40 MPa RC Beam (25 cm x 25 cm) | Beam | 40MPa | Concrete Rectangular | 250 | 250 | 625 | 4550 | 0.28 | 695.72 | G300E | 1533025 | 12.03 | G300E | 0 | 0
673 | Story2 | B58 | 40 MPa RC Beam (25 cm x 25 cm) | Beam | 40MPa | Concrete Rectangular | 250 | 250 | 625 | 6950 | 0.43 | 1062.69 | G300E | 2787529.17 | 21.87 | G300E | 524387.64 | 4.11
674 | Story2 | B59 | 40 MPa RC Beam (25 cm x 25 cm) | Beam | 40MPa | Concrete Rectangular | 250 | 250 | 625 | 4550 | 0.28 | 695.72 | G300E | 1695200 | 13.3 | G300E | 240148.19 | 1.88
675 | Story2 | B6 | 40 MPa RC Beam (25 cm x 25 cm) | Beam | 40MPa | Concrete Rectangular | 250 | 250 | 625 | 4550 | 0.28 | 695.72 | G300E | 1089725 | 8.55 | G300E | 724425 | 5.68
676 | Story2 | B60 | 40 MPa RC Beam (25 cm x 25 cm) | Beam | 40MPa | Concrete Rectangular | 250 | 250 | 625 | 6950 | 0.43 | 1062.69 | G300E | 2124804.55 | 16.67 | G300E | 631186.36 | 4.95
677 | Story2 | B61 | 40 MPa RC Beam (25 cm x 25 cm) | Beam | 40MPa | Concrete Rectangular | 250 | 250 | 625 | 6950 | 0.43 | 1062.69 | G300E | 2533275 | 19.88 | G300E | 736384.09 | 5.78
678 | Story2 | B62 | 40 MPa RC Beam (25 cm x 25 cm) | Beam | 40MPa | Concrete Rectangular | 250 | 250 | 625 | 4550 | 0.28 | 695.72 | G300E | 1750450 | 13.73 | G300E | 480296.38 | 3.77
679 | Story2 | B63 | 40 MPa RC Beam (25 cm x 25 cm) | Beam | 40MPa | Concrete Rectangular | 250 | 250 | 625 | 6950 | 0.43 | 1062.69 | G300E | 3330313.64 | 26.13 | G300E | 723327.57 | 5.68
680 | Story2 | B64 | 40 MPa RC Beam (25 cm x 25 cm) | Beam | 40MPa | Concrete Rectangular | 250 | 250 | 625 | 4550 | 0.28 | 695.72 | G300E | 1558050 | 12.23 | G300E | 324675 | 2.55
681 | Story2 | B65 | 40 MPa RC Beam (25 cm x 25 cm) | Beam | 40MPa | Concrete Rectangular | 250 | 250 | 625 | 6950 | 0.43 | 1062.69 | G300E | 3281663.64 | 25.75 | G300E | 700292.27 | 5.49
682 | Story2 | B66 | 40 MPa RC Beam (25 cm x 25 cm) | Beam | 40MPa | Concrete Rectangular | 250 | 250 | 625 | 4550 | 0.28 | 695.72 | G300E | 1545375 | 12.13 | G300E | 216450 | 1.7
683 | Story2 | B67 | 40 MPa RC Beam (25 cm x 25 cm) | Beam | 40MPa | Concrete Rectangular | 250 | 250 | 625 | 6950 | 0.43 | 1062.69 | G300E | 3301881.82 | 25.91 | G300E | 700292.27 | 5.49
684 | Story2 | B68 | 40 MPa RC Beam (25 cm x 25 cm) | Beam | 40MPa | Concrete Rectangular | 250 | 250 | 625 | 4550 | 0.28 | 695.72 | G300E | 1498250 | 11.76 | G300E | 432900 | 3.4
685 | Story2 | B69 | 40 MPa RC Beam (25 cm x 25 cm) | Beam | 40MPa | Concrete Rectangular | 250 | 250 | 625 | 6950 | 0.43 | 1062.69 | G300E | 3301565.91 | 25.91 | G300E | 700292.27 | 5.49
686 | Story2 | B7 | 40 MPa RC Beam (25 cm x 25 cm) | Beam | 40MPa | Concrete Rectangular | 250 | 250 | 625 | 6950 | 0.43 | 1062.69 | G300E | 3301881.82 | 25.91 | G300E | 384699.09 | 3.02
687 | Story2 | B70 | 40 MPa RC Beam (25 cm x 25 cm) | Beam | 40MPa | Concrete Rectangular | 250 | 250 | 625 | 4550 | 0.28 | 695.72 | G300E | 1546350 | 12.13 | G300E | 0 | 0
688 | Story2 | B71 | 40 MPa RC Beam (25 cm x 25 cm) | Beam | 40MPa | Concrete Rectangular | 250 | 250 | 625 | 6950 | 0.43 | 1062.69 | G300E | 3281031.82 | 25.74 | G300E | 700292.27 | 5.49
689 | Story2 | B72 | 40 MPa RC Beam (25 cm x 25 cm) | Beam | 40MPa | Concrete Rectangular | 250 | 250 | 625 | 4550 | 0.28 | 695.72 | G300E | 1561625 | 12.25 | G300E | 216450 | 1.7
690 | Story2 | B73 | 40 MPa RC Beam (25 cm x 25 cm) | Beam | 40MPa | Concrete Rectangular | 250 | 250 | 625 | 6950 | 0.43 | 1062.69 | G300E | 3335368.18 | 26.17 | G300E | 723327.57 | 5.68
691 | Story2 | B74 | 40 MPa RC Beam (25 cm x 25 cm) | Beam | 40MPa | Concrete Rectangular | 250 | 250 | 625 | 4550 | 0.28 | 695.72 | G300E | 1704911.76 | 13.38 | G300E | 255889.99 | 2.01
692 | Story2 | B75 | 40 MPa RC Beam (25 cm x 25 cm) | Beam | 40MPa | Concrete Rectangular | 250 | 250 | 625 | 6950 | 0.43 | 1062.69 | G300E | 2582342 | 20.26 | G300E | 500678 | 3.93
693 | Story2 | B76 | 40 MPa RC Beam (25 cm x 25 cm) | Beam | 40MPa | Concrete Rectangular | 250 | 250 | 625 | 4550 | 0.28 | 695.72 | G300E | 1431625 | 11.23 | G300E | 751725 | 5.9
694 | Story2 | B77 | 40 MPa RC Beam (25 cm x 25 cm) | Beam | 40MPa | Concrete Rectangular | 250 | 250 | 625 | 4550 | 0.28 | 695.72 | G300E | 1547975 | 12.15 | G300E | 733200 | 5.75
695 | Story2 | B78 | 40 MPa RC Beam (25 cm x 25 cm) | Beam | 40MPa | Concrete Rectangular | 250 | 250 | 625 | 4550 | 0.28 | 695.72 | G300E | 1548625 | 12.15 | G300E | 724425 | 5.68
696 | Story2 | B79 | 40 MPa RC Beam (25 cm x 25 cm) | Beam | 40MPa | Concrete Rectangular | 250 | 250 | 625 | 4550 | 0.28 | 695.72 | G300E | 1548300 | 12.15 | G300E | 719550 | 5.65
697 | Story2 | B8 | 40 MPa RC Beam (25 cm x 25 cm) | Beam | 40MPa | Concrete Rectangular | 250 | 250 | 625 | 4550 | 0.28 | 695.72 | G300E | 1089725 | 8.55 | G300E | 719550 | 5.65
698 | Story2 | B80 | 40 MPa RC Beam (25 cm x 25 cm) | Beam | 40MPa | Concrete Rectangular | 250 | 250 | 625 | 4550 | 0.28 | 695.72 | G300E | 1548300 | 12.15 | G300E | 724425 | 5.68
699 | Story2 | B81 | 40 MPa RC Beam (25 cm x 25 cm) | Beam | 40MPa | Concrete Rectangular | 250 | 250 | 625 | 4550 | 0.28 | 695.72 | G300E | 1547975 | 12.15 | G300E | 733200 | 5.75
700 | Story2 | B82 | 40 MPa RC Beam (25 cm x 25 cm) | Beam | 40MPa | Concrete Rectangular | 250 | 250 | 625 | 4550 | 0.28 | 695.72 | G300E | 1432925 | 11.24 | G300E | 749775 | 5.88
701 | Story2 | B9 | 40 MPa RC Beam (25 cm x 25 cm) | Beam | 40MPa | Concrete Rectangular | 250 | 250 | 625 | 6950 | 0.43 | 1062.69 | G300E | 3301881.82 | 25.91 | G300E | 279501.36 | 2.19
702 | Story3 | B1 | 40 MPa RC Beam (25 cm x 25 cm) | Beam | 40MPa | Concrete Rectangular | 250 | 250 | 625 | 6962.5 | 0.44 | 1064.6 | G300E | 2562832.95 | 20.11 | G300E | 737708.52 | 5.79
703 | Story3 | B10 | 40 MPa RC Beam (25 cm x 25 cm) | Beam | 40MPa | Concrete Rectangular | 250 | 250 | 625 | 4562.5 | 0.29 | 697.63 | G300E | 1092392.86 | 8.57 | G300E | 731303.57 | 5.74
704 | Story3 | B11 | 40 MPa RC Beam (25 cm x 25 cm) | Beam | 40MPa | Concrete Rectangular | 250 | 250 | 625 | 6962.5 | 0.44 | 1064.6 | G300E | 3332189.2 | 26.15 | G300E | 385390.99 | 3.02
705 | Story3 | B12 | 40 MPa RC Beam (25 cm x 25 cm) | Beam | 40MPa | Concrete Rectangular | 250 | 250 | 625 | 4562.5 | 0.29 | 697.63 | G300E | 1092392.86 | 8.57 | G300E | 742058.04 | 5.82
706 | Story3 | B13 | 40 MPa RC Beam (25 cm x 25 cm) | Beam | 40MPa | Concrete Rectangular | 250 | 250 | 625 | 6962.5 | 0.44 | 1064.6 | G300E | 3357823.86 | 26.35 | G300E | 408467.72 | 3.2
707 | Story3 | B14 | 40 MPa RC Beam (25 cm x 25 cm) | Beam | 40MPa | Concrete Rectangular | 250 | 250 | 625 | 4562.5 | 0.29 | 697.63 | G300E | 1113250 | 8.73 | G300E | 758678.57 | 5.95
708 | Story3 | B15 | 40 MPa RC Beam (25 cm x 25 cm) | Beam | 40MPa | Concrete Rectangular | 250 | 250 | 625 | 6962.5 | 0.44 | 1064.6 | G300E | 2562832.95 | 20.11 | G300E | 737708.52 | 5.79
709 | Story3 | B16 | 40 MPa RC Beam (25 cm x 25 cm) | Beam | 40MPa | Concrete Rectangular | 250 | 250 | 625 | 6962.5 | 0.44 | 1064.6 | G300E | 2154260.8 | 16.9 | G300E | 632321.59 | 4.96
710 | Story3 | B17 | 40 MPa RC Beam (25 cm x 25 cm) | Beam | 40MPa | Concrete Rectangular | 250 | 250 | 625 | 4562.5 | 0.29 | 697.63 | G300E | 1764383.93 | 13.84 | G300E | 481615.87 | 3.78
711 | Story3 | B18 | 40 MPa RC Beam (25 cm x 25 cm) | Beam | 40MPa | Concrete Rectangular | 250 | 250 | 625 | 6962.5 | 0.44 | 1064.6 | G300E | 2761264.2 | 21.67 | G300E | 105386.93 | 0.83
712 | Story3 | B19 | 40 MPa RC Beam (25 cm x 25 cm) | Beam | 40MPa | Concrete Rectangular | 250 | 250 | 625 | 4562.5 | 0.29 | 697.63 | G300E | 1571781.25 | 12.33 | G300E | 325566.96 | 2.55
713 | Story3 | B2 | 40 MPa RC Beam (25 cm x 25 cm) | Beam | 40MPa | Concrete Rectangular | 250 | 250 | 625 | 4562.5 | 0.29 | 697.63 | G300E | 1110968.75 | 8.72 | G300E | 758678.57 | 5.95
714 | Story3 | B20 | 40 MPa RC Beam (25 cm x 25 cm) | Beam | 40MPa | Concrete Rectangular | 250 | 250 | 625 | 6962.5 | 0.44 | 1064.6 | G300E | 2763479.55 | 21.68 | G300E | 339237.53 | 2.66
715 | Story3 | B21 | 40 MPa RC Beam (25 cm x 25 cm) | Beam | 40MPa | Concrete Rectangular | 250 | 250 | 625 | 4562.5 | 0.29 | 697.63 | G300E | 1470428.57 | 11.54 | G300E | 434089.29 | 3.41
716 | Story3 | B22 | 40 MPa RC Beam (25 cm x 25 cm) | Beam | 40MPa | Concrete Rectangular | 250 | 250 | 625 | 7200 | 0.45 | 1100.92 | G300E | 3008034.78 | 23.6 | G300E | 416973.91 | 3.27
717 | Story3 | B23 | 40 MPa RC Beam (25 cm x 25 cm) | Beam | 40MPa | Concrete Rectangular | 250 | 250 | 625 | 4562.5 | 0.29 | 697.63 | G300E | 1480205.36 | 11.61 | G300E | 651133.93 | 5.11
718 | Story3 | B24 | 40 MPa RC Beam (25 cm x 25 cm) | Beam | 40MPa | Concrete Rectangular | 250 | 250 | 625 | 7200 | 0.45 | 1100.92 | G300E | 3009286.96 | 23.61 | G300E | 416973.91 | 3.27
719 | Story3 | B25 | 40 MPa RC Beam (25 cm x 25 cm) | Beam | 40MPa | Concrete Rectangular | 250 | 250 | 625 | 4562.5 | 0.29 | 697.63 | G300E | 1470428.57 | 11.54 | G300E | 108522.32 | 0.85
720 | Story3 | B26 | 40 MPa RC Beam (25 cm x 25 cm) | Beam | 40MPa | Concrete Rectangular | 250 | 250 | 625 | 6962.5 | 0.44 | 1064.6 | G300E | 2763479.55 | 21.68 | G300E | 339237.53 | 2.66
721 | Story3 | B27 | 40 MPa RC Beam (25 cm x 25 cm) | Beam | 40MPa | Concrete Rectangular | 250 | 250 | 625 | 4562.5 | 0.29 | 697.63 | G300E | 1571781.25 | 12.33 | G300E | 0 | 0
722 | Story3 | B28 | 40 MPa RC Beam (25 cm x 25 cm) | Beam | 40MPa | Concrete Rectangular | 250 | 250 | 625 | 6962.5 | 0.44 | 1064.6 | G300E | 2761264.2 | 21.67 | G300E | 105386.93 | 0.83
723 | Story3 | B29 | 40 MPa RC Beam (25 cm x 25 cm) | Beam | 40MPa | Concrete Rectangular | 250 | 250 | 625 | 4562.5 | 0.29 | 697.63 | G300E | 1764383.93 | 13.84 | G300E | 264571.23 | 2.08
724 | Story3 | B3 | 40 MPa RC Beam (25 cm x 25 cm) | Beam | 40MPa | Concrete Rectangular | 250 | 250 | 625 | 6962.5 | 0.44 | 1064.6 | G300E | 3358140.34 | 26.35 | G300E | 408467.72 | 3.2
725 | Story3 | B30 | 40 MPa RC Beam (25 cm x 25 cm) | Beam | 40MPa | Concrete Rectangular | 250 | 250 | 625 | 6962.5 | 0.44 | 1064.6 | G300E | 2153944.32 | 16.9 | G300E | 632321.59 | 4.96
726 | Story3 | B31 | 40 MPa RC Beam (25 cm x 25 cm) | Beam | 40MPa | Concrete Rectangular | 250 | 250 | 625 | 6962.5 | 0.44 | 1064.6 | G300E | 2168185.8 | 17.01 | G300E | 632321.59 | 4.96
727 | Story3 | B32 | 40 MPa RC Beam (25 cm x 25 cm) | Beam | 40MPa | Concrete Rectangular | 250 | 250 | 625 | 4562.5 | 0.29 | 697.63 | G300E | 1723647.32 | 13.52 | G300E | 349330.26 | 2.74
728 | Story3 | B33 | 40 MPa RC Beam (25 cm x 25 cm) | Beam | 40MPa | Concrete Rectangular | 250 | 250 | 625 | 6962.5 | 0.44 | 1064.6 | G300E | 2762213.64 | 21.67 | G300E | 316160.8 | 2.48
729 | Story3 | B34 | 40 MPa RC Beam (25 cm x 25 cm) | Beam | 40MPa | Concrete Rectangular | 250 | 250 | 625 | 4562.5 | 0.29 | 697.63 | G300E | 1572107.14 | 12.34 | G300E | 217044.64 | 1.7
730 | Story3 | B35 | 40 MPa RC Beam (25 cm x 25 cm) | Beam | 40MPa | Concrete Rectangular | 250 | 250 | 625 | 6962.5 | 0.44 | 1064.6 | G300E | 2320411.36 | 18.21 | G300E | 632321.59 | 4.96
731 | Story3 | B36 | 40 MPa RC Beam (25 cm x 25 cm) | Beam | 40MPa | Concrete Rectangular | 250 | 250 | 625 | 4800 | 0.3 | 733.94 | G300E | 1684480 | 13.22 | G300E | 745920 | 5.85
732 | Story3 | B4 | 40 MPa RC Beam (25 cm x 25 cm) | Beam | 40MPa | Concrete Rectangular | 250 | 250 | 625 | 4562.5 | 0.29 | 697.63 | G300E | 1093370.54 | 8.58 | G300E | 742058.04 | 5.82
733 | Story3 | B40 | 40 MPa RC Beam (25 cm x 25 cm) | Beam | 40MPa | Concrete Rectangular | 250 | 250 | 625 | 4562.5 | 0.29 | 697.63 | G300E | 1604479.17 | 12.59 | G300E | 709012.5 | 5.56
734 | Story3 | B41 | 40 MPa RC Beam (25 cm x 25 cm) | Beam | 40MPa | Concrete Rectangular | 250 | 250 | 625 | 6962.5 | 0.44 | 1064.6 | G300E | 2318512.5 | 18.19 | G300E | 632321.59 | 4.96
735 | Story3 | B42 | 40 MPa RC Beam (25 cm x 25 cm) | Beam | 40MPa | Concrete Rectangular | 250 | 250 | 625 | 4562.5 | 0.29 | 697.63 | G300E | 1570803.57 | 12.33 | G300E | 0 | 0
736 | Story3 | B43 | 40 MPa RC Beam (25 cm x 25 cm) | Beam | 40MPa | Concrete Rectangular | 250 | 250 | 625 | 6962.5 | 0.44 | 1064.6 | G300E | 2762530.11 | 21.68 | G300E | 316160.8 | 2.48
737 | Story3 | B44 | 40 MPa RC Beam (25 cm x 25 cm) | Beam | 40MPa | Concrete Rectangular | 250 | 250 | 625 | 4562.5 | 0.29 | 697.63 | G300E | 1723321.43 | 13.52 | G300E | 132285.61 | 1.04
738 | Story3 | B45 | 40 MPa RC Beam (25 cm x 25 cm) | Beam | 40MPa | Concrete Rectangular | 250 | 250 | 625 | 6962.5 | 0.44 | 1064.6 | G300E | 2167869.32 | 17.01 | G300E | 632321.59 | 4.96
739 | Story3 | B46 | 40 MPa RC Beam (25 cm x 25 cm) | Beam | 40MPa | Concrete Rectangular | 250 | 250 | 625 | 6962.5 | 0.44 | 1064.6 | G300E | 2154260.8 | 16.9 | G300E | 632321.59 | 4.96
740 | Story3 | B47 | 40 MPa RC Beam (25 cm x 25 cm) | Beam | 40MPa | Concrete Rectangular | 250 | 250 | 625 | 4562.5 | 0.29 | 697.63 | G300E | 1728861.61 | 13.57 | G300E | 349330.26 | 2.74
741 | Story3 | B48 | 40 MPa RC Beam (25 cm x 25 cm) | Beam | 40MPa | Concrete Rectangular | 250 | 250 | 625 | 6962.5 | 0.44 | 1064.6 | G300E | 2761264.2 | 21.67 | G300E | 526934.66 | 4.13
742 | Story3 | B49 | 40 MPa RC Beam (25 cm x 25 cm) | Beam | 40MPa | Concrete Rectangular | 250 | 250 | 625 | 4562.5 | 0.29 | 697.63 | G300E | 1575040.18 | 12.36 | G300E | 217044.64 | 1.7
743 | Story3 | B5 | 40 MPa RC Beam (25 cm x 25 cm) | Beam | 40MPa | Concrete Rectangular | 250 | 250 | 625 | 6962.5 | 0.44 | 1064.6 | G300E | 3331872.73 | 26.14 | G300E | 385390.99 | 3.02
744 | Story3 | B50 | 40 MPa RC Beam (25 cm x 25 cm) | Beam | 40MPa | Concrete Rectangular | 250 | 250 | 625 | 6962.5 | 0.44 | 1064.6 | G300E | 2763479.55 | 21.68 | G300E | 655398.32 | 5.14
745 | Story3 | B51 | 40 MPa RC Beam (25 cm x 25 cm) | Beam | 40MPa | Concrete Rectangular | 250 | 250 | 625 | 4800 | 0.3 | 733.94 | G300E | 1711040 | 13.43 | G300E | 745920 | 5.85
746 | Story3 | B52 | 40 MPa RC Beam (25 cm x 25 cm) | Beam | 40MPa | Concrete Rectangular | 250 | 250 | 625 | 6962.5 | 0.44 | 1064.6 | G300E | 2909114.13 | 22.83 | G300E | 705634.24 | 5.54
747 | Story3 | B54 | 40 MPa RC Beam (25 cm x 25 cm) | Beam | 40MPa | Concrete Rectangular | 250 | 250 | 625 | 6962.5 | 0.44 | 1064.6 | G300E | 2916379.35 | 22.88 | G300E | 705634.24 | 5.54
748 | Story3 | B55 | 40 MPa RC Beam (25 cm x 25 cm) | Beam | 40MPa | Concrete Rectangular | 250 | 250 | 625 | 4562.5 | 0.29 | 697.63 | G300E | 1741962.5 | 13.67 | G300E | 607725 | 4.77
749 | Story3 | B56 | 40 MPa RC Beam (25 cm x 25 cm) | Beam | 40MPa | Concrete Rectangular | 250 | 250 | 625 | 6962.5 | 0.44 | 1064.6 | G300E | 2709045.45 | 21.26 | G300E | 655398.32 | 5.14
750 | Story3 | B57 | 40 MPa RC Beam (25 cm x 25 cm) | Beam | 40MPa | Concrete Rectangular | 250 | 250 | 625 | 4562.5 | 0.29 | 697.63 | G300E | 1574062.5 | 12.35 | G300E | 0 | 0
751 | Story3 | B58 | 40 MPa RC Beam (25 cm x 25 cm) | Beam | 40MPa | Concrete Rectangular | 250 | 250 | 625 | 6962.5 | 0.44 | 1064.6 | G300E | 2807047.92 | 22.03 | G300E | 621935.47 | 4.88
752 | Story3 | B59 | 40 MPa RC Beam (25 cm x 25 cm) | Beam | 40MPa | Concrete Rectangular | 250 | 250 | 625 | 4562.5 | 0.29 | 697.63 | G300E | 1728861.61 | 13.57 | G300E | 240807.94 | 1.89
753 | Story3 | B6 | 40 MPa RC Beam (25 cm x 25 cm) | Beam | 40MPa | Concrete Rectangular | 250 | 250 | 625 | 4562.5 | 0.29 | 697.63 | G300E | 1092718.75 | 8.57 | G300E | 731303.57 | 5.74
754 | Story3 | B60 | 40 MPa RC Beam (25 cm x 25 cm) | Beam | 40MPa | Concrete Rectangular | 250 | 250 | 625 | 6962.5 | 0.44 | 1064.6 | G300E | 2146032.39 | 16.84 | G300E | 632321.59 | 4.96
755 | Story3 | B61 | 40 MPa RC Beam (25 cm x 25 cm) | Beam | 40MPa | Concrete Rectangular | 250 | 250 | 625 | 6962.5 | 0.44 | 1064.6 | G300E | 2562832.95 | 20.11 | G300E | 737708.52 | 5.79
756 | Story3 | B62 | 40 MPa RC Beam (25 cm x 25 cm) | Beam | 40MPa | Concrete Rectangular | 250 | 250 | 625 | 4562.5 | 0.29 | 697.63 | G300E | 1784589.29 | 14 | G300E | 481615.87 | 3.78
757 | Story3 | B63 | 40 MPa RC Beam (25 cm x 25 cm) | Beam | 40MPa | Concrete Rectangular | 250 | 250 | 625 | 6962.5 | 0.44 | 1064.6 | G300E | 3357823.86 | 26.35 | G300E | 724628.52 | 5.69
758 | Story3 | B64 | 40 MPa RC Beam (25 cm x 25 cm) | Beam | 40MPa | Concrete Rectangular | 250 | 250 | 625 | 4562.5 | 0.29 | 697.63 | G300E | 1596223.21 | 12.52 | G300E | 325566.96 | 2.55
759 | Story3 | B65 | 40 MPa RC Beam (25 cm x 25 cm) | Beam | 40MPa | Concrete Rectangular | 250 | 250 | 625 | 6962.5 | 0.44 | 1064.6 | G300E | 3332189.2 | 26.15 | G300E | 701551.79 | 5.5
760 | Story3 | B66 | 40 MPa RC Beam (25 cm x 25 cm) | Beam | 40MPa | Concrete Rectangular | 250 | 250 | 625 | 4562.5 | 0.29 | 697.63 | G300E | 1564937.5 | 12.28 | G300E | 325566.96 | 2.55
761 | Story3 | B67 | 40 MPa RC Beam (25 cm x 25 cm) | Beam | 40MPa | Concrete Rectangular | 250 | 250 | 625 | 6962.5 | 0.44 | 1064.6 | G300E | 3358456.82 | 26.35 | G300E | 701551.79 | 5.5
762 | Story3 | B68 | 40 MPa RC Beam (25 cm x 25 cm) | Beam | 40MPa | Concrete Rectangular | 250 | 250 | 625 | 4562.5 | 0.29 | 697.63 | G300E | 1508232.14 | 11.83 | G300E | 542611.61 | 4.26
763 | Story3 | B69 | 40 MPa RC Beam (25 cm x 25 cm) | Beam | 40MPa | Concrete Rectangular | 250 | 250 | 625 | 6962.5 | 0.44 | 1064.6 | G300E | 3357823.86 | 26.35 | G300E | 701551.79 | 5.5
764 | Story3 | B7 | 40 MPa RC Beam (25 cm x 25 cm) | Beam | 40MPa | Concrete Rectangular | 250 | 250 | 625 | 6962.5 | 0.44 | 1064.6 | G300E | 3358456.82 | 26.35 | G300E | 385390.99 | 3.02
765 | Story3 | B70 | 40 MPa RC Beam (25 cm x 25 cm) | Beam | 40MPa | Concrete Rectangular | 250 | 250 | 625 | 4562.5 | 0.29 | 697.63 | G300E | 1566241.07 | 12.29 | G300E | 108522.32 | 0.85
766 | Story3 | B71 | 40 MPa RC Beam (25 cm x 25 cm) | Beam | 40MPa | Concrete Rectangular | 250 | 250 | 625 | 6962.5 | 0.44 | 1064.6 | G300E | 3330290.34 | 26.13 | G300E | 701551.79 | 5.5
767 | Story3 | B72 | 40 MPa RC Beam (25 cm x 25 cm) | Beam | 40MPa | Concrete Rectangular | 250 | 250 | 625 | 4562.5 | 0.29 | 697.63 | G300E | 1599808.04 | 12.55 | G300E | 217044.64 | 1.7
768 | Story3 | B73 | 40 MPa RC Beam (25 cm x 25 cm) | Beam | 40MPa | Concrete Rectangular | 250 | 250 | 625 | 6962.5 | 0.44 | 1064.6 | G300E | 3366052.27 | 26.41 | G300E | 724628.52 | 5.69
769 | Story3 | B74 | 40 MPa RC Beam (25 cm x 25 cm) | Beam | 40MPa | Concrete Rectangular | 250 | 250 | 625 | 4562.5 | 0.29 | 697.63 | G300E | 1741533.09 | 13.66 | G300E | 240137.12 | 1.88
770 | Story3 | B75 | 40 MPa RC Beam (25 cm x 25 cm) | Beam | 40MPa | Concrete Rectangular | 250 | 250 | 625 | 6962.5 | 0.44 | 1064.6 | G300E | 2610102 | 20.48 | G300E | 508262.5 | 3.99
771 | Story3 | B76 | 40 MPa RC Beam (25 cm x 25 cm) | Beam | 40MPa | Concrete Rectangular | 250 | 250 | 625 | 4562.5 | 0.29 | 697.63 | G300E | 1514750 | 11.89 | G300E | 758678.57 | 5.95
772 | Story3 | B77 | 40 MPa RC Beam (25 cm x 25 cm) | Beam | 40MPa | Concrete Rectangular | 250 | 250 | 625 | 4562.5 | 0.29 | 697.63 | G300E | 1563959.82 | 12.27 | G300E | 742058.04 | 5.82
773 | Story3 | B78 | 40 MPa RC Beam (25 cm x 25 cm) | Beam | 40MPa | Concrete Rectangular | 250 | 250 | 625 | 4562.5 | 0.29 | 697.63 | G300E | 1563633.93 | 12.27 | G300E | 731303.57 | 5.74
774 | Story3 | B79 | 40 MPa RC Beam (25 cm x 25 cm) | Beam | 40MPa | Concrete Rectangular | 250 | 250 | 625 | 4562.5 | 0.29 | 697.63 | G300E | 1563633.93 | 12.27 | G300E | 723482.14 | 5.68
775 | Story3 | B8 | 40 MPa RC Beam (25 cm x 25 cm) | Beam | 40MPa | Concrete Rectangular | 250 | 250 | 625 | 4562.5 | 0.29 | 697.63 | G300E | 1092066.96 | 8.57 | G300E | 723482.14 | 5.68
776 | Story3 | B80 | 40 MPa RC Beam (25 cm x 25 cm) | Beam | 40MPa | Concrete Rectangular | 250 | 250 | 625 | 4562.5 | 0.29 | 697.63 | G300E | 1563959.82 | 12.27 | G300E | 731303.57 | 5.74
777 | Story3 | B81 | 40 MPa RC Beam (25 cm x 25 cm) | Beam | 40MPa | Concrete Rectangular | 250 | 250 | 625 | 4562.5 | 0.29 | 697.63 | G300E | 1563633.93 | 12.27 | G300E | 743035.71 | 5.83
778 | Story3 | B82 | 40 MPa RC Beam (25 cm x 25 cm) | Beam | 40MPa | Concrete Rectangular | 250 | 250 | 625 | 4562.5 | 0.29 | 697.63 | G300E | 1516379.46 | 11.9 | G300E | 756723.21 | 5.94
779 | Story3 | B9 | 40 MPa RC Beam (25 cm x 25 cm) | Beam | 40MPa | Concrete Rectangular | 250 | 250 | 625 | 6962.5 | 0.44 | 1064.6 | G300E | 3358456.82 | 26.35 | G300E | 280004.06 | 2.2
780 | Story4 | B1 | 40 MPa RC Beam (25 cm x 25 cm) | Beam | 40MPa | Concrete Rectangular | 250 | 250 | 625 | 6962.5 | 0.44 | 1064.6 | G300E | 2574542.61 | 20.2 | G300E | 737708.52 | 5.79
781 | Story4 | B10 | 40 MPa RC Beam (25 cm x 25 cm) | Beam | 40MPa | Concrete Rectangular | 250 | 250 | 625 | 4562.5 | 0.29 | 697.63 | G300E | 1093370.54 | 8.58 | G300E | 731303.57 | 5.74
782 | Story4 | B11 | 40 MPa RC Beam (25 cm x 25 cm) | Beam | 40MPa | Concrete Rectangular | 250 | 250 | 625 | 6962.5 | 0.44 | 1064.6 | G300E | 3339784.66 | 26.21 | G300E | 490777.92 | 3.85
783 | Story4 | B12 | 40 MPa RC Beam (25 cm x 25 cm) | Beam | 40MPa | Concrete Rectangular | 250 | 250 | 625 | 4562.5 | 0.29 | 697.63 | G300E | 1094022.32 | 8.58 | G300E | 745968.75 | 5.85
784 | Story4 | B13 | 40 MPa RC Beam (25 cm x 25 cm) | Beam | 40MPa | Concrete Rectangular | 250 | 250 | 625 | 6962.5 | 0.44 | 1064.6 | G300E | 3349278.98 | 26.28 | G300E | 408467.72 | 3.2
785 | Story4 | B14 | 40 MPa RC Beam (25 cm x 25 cm) | Beam | 40MPa | Concrete Rectangular | 250 | 250 | 625 | 4562.5 | 0.29 | 697.63 | G300E | 1113901.79 | 8.74 | G300E | 759656.25 | 5.96
786 | Story4 | B15 | 40 MPa RC Beam (25 cm x 25 cm) | Beam | 40MPa | Concrete Rectangular | 250 | 250 | 625 | 6962.5 | 0.44 | 1064.6 | G300E | 2574859.09 | 20.2 | G300E | 737708.52 | 5.79
787 | Story4 | B16 | 40 MPa RC Beam (25 cm x 25 cm) | Beam | 40MPa | Concrete Rectangular | 250 | 250 | 625 | 6962.5 | 0.44 | 1064.6 | G300E | 2163755.11 | 16.98 | G300E | 632321.59 | 4.96
788 | Story4 | B17 | 40 MPa RC Beam (25 cm x 25 cm) | Beam | 40MPa | Concrete Rectangular | 250 | 250 | 625 | 4562.5 | 0.29 | 697.63 | G300E | 1766991.07 | 13.86 | G300E | 481615.87 | 3.78
789 | Story4 | B18 | 40 MPa RC Beam (25 cm x 25 cm) | Beam | 40MPa | Concrete Rectangular | 250 | 250 | 625 | 6962.5 | 0.44 | 1064.6 | G300E | 2756833.52 | 21.63 | G300E | 105386.93 | 0.83
790 | Story4 | B19 | 40 MPa RC Beam (25 cm x 25 cm) | Beam | 40MPa | Concrete Rectangular | 250 | 250 | 625 | 4562.5 | 0.29 | 697.63 | G300E | 1579602.68 | 12.39 | G300E | 325566.96 | 2.55
791 | Story4 | B2 | 40 MPa RC Beam (25 cm x 25 cm) | Beam | 40MPa | Concrete Rectangular | 250 | 250 | 625 | 4562.5 | 0.29 | 697.63 | G300E | 1113901.79 | 8.74 | G300E | 759656.25 | 5.96
792 | Story4 | B20 | 40 MPa RC Beam (25 cm x 25 cm) | Beam | 40MPa | Concrete Rectangular | 250 | 250 | 625 | 6962.5 | 0.44 | 1064.6 | G300E | 2761264.2 | 21.67 | G300E | 550011.39 | 4.32
793 | Story4 | B21 | 40 MPa RC Beam (25 cm x 25 cm) | Beam | 40MPa | Concrete Rectangular | 250 | 250 | 625 | 4562.5 | 0.29 | 697.63 | G300E | 1464888.39 | 11.49 | G300E | 542611.61 | 4.26
794 | Story4 | B22 | 40 MPa RC Beam (25 cm x 25 cm) | Beam | 40MPa | Concrete Rectangular | 250 | 250 | 625 | 7200 | 0.45 | 1100.92 | G300E | 3031200 | 23.78 | G300E | 416973.91 | 3.27
795 | Story4 | B23 | 40 MPa RC Beam (25 cm x 25 cm) | Beam | 40MPa | Concrete Rectangular | 250 | 250 | 625 | 4562.5 | 0.29 | 697.63 | G300E | 1466517.86 | 11.51 | G300E | 651133.93 | 5.11
796 | Story4 | B24 | 40 MPa RC Beam (25 cm x 25 cm) | Beam | 40MPa | Concrete Rectangular | 250 | 250 | 625 | 7200 | 0.45 | 1100.92 | G300E | 3031826.09 | 23.79 | G300E | 416973.91 | 3.27
797 | Story4 | B25 | 40 MPa RC Beam (25 cm x 25 cm) | Beam | 40MPa | Concrete Rectangular | 250 | 250 | 625 | 4562.5 | 0.29 | 697.63 | G300E | 1464888.39 | 11.49 | G300E | 217044.64 | 1.7
798 | Story4 | B26 | 40 MPa RC Beam (25 cm x 25 cm) | Beam | 40MPa | Concrete Rectangular | 250 | 250 | 625 | 6962.5 | 0.44 | 1064.6 | G300E | 2761264.2 | 21.67 | G300E | 550011.39 | 4.32
799 | Story4 | B27 | 40 MPa RC Beam (25 cm x 25 cm) | Beam | 40MPa | Concrete Rectangular | 250 | 250 | 625 | 4562.5 | 0.29 | 697.63 | G300E | 1579602.68 | 12.39 | G300E | 0 | 0
800 | Story4 | B28 | 40 MPa RC Beam (25 cm x 25 cm) | Beam | 40MPa | Concrete Rectangular | 250 | 250 | 625 | 6962.5 | 0.44 | 1064.6 | G300E | 2757150 | 21.63 | G300E | 105386.93 | 0.83
801 | Story4 | B29 | 40 MPa RC Beam (25 cm x 25 cm) | Beam | 40MPa | Concrete Rectangular | 250 | 250 | 625 | 4562.5 | 0.29 | 697.63 | G300E | 1767316.96 | 13.87 | G300E | 264571.23 | 2.08
802 | Story4 | B3 | 40 MPa RC Beam (25 cm x 25 cm) | Beam | 40MPa | Concrete Rectangular | 250 | 250 | 625 | 6962.5 | 0.44 | 1064.6 | G300E | 3349278.98 | 26.28 | G300E | 408467.72 | 3.2
803 | Story4 | B30 | 40 MPa RC Beam (25 cm x 25 cm) | Beam | 40MPa | Concrete Rectangular | 250 | 250 | 625 | 6962.5 | 0.44 | 1064.6 | G300E | 2163755.11 | 16.98 | G300E | 632321.59 | 4.96
804 | Story4 | B31 | 40 MPa RC Beam (25 cm x 25 cm) | Beam | 40MPa | Concrete Rectangular | 250 | 250 | 625 | 6962.5 | 0.44 | 1064.6 | G300E | 2171034.09 | 17.03 | G300E | 632321.59 | 4.96
805 | Story4 | B32 | 40 MPa RC Beam (25 cm x 25 cm) | Beam | 40MPa | Concrete Rectangular | 250 | 250 | 625 | 4562.5 | 0.29 | 697.63 | G300E | 1729187.5 | 13.57 | G300E | 349330.26 | 2.74
806 | Story4 | B33 | 40 MPa RC Beam (25 cm x 25 cm) | Beam | 40MPa | Concrete Rectangular | 250 | 250 | 625 | 6962.5 | 0.44 | 1064.6 | G300E | 2743857.95 | 21.53 | G300E | 421547.73 | 3.31
807 | Story4 | B34 | 40 MPa RC Beam (25 cm x 25 cm) | Beam | 40MPa | Concrete Rectangular | 250 | 250 | 625 | 4562.5 | 0.29 | 697.63 | G300E | 1587750 | 12.46 | G300E | 217044.64 | 1.7
808 | Story4 | B35 | 40 MPa RC Beam (25 cm x 25 cm) | Beam | 40MPa | Concrete Rectangular | 250 | 250 | 625 | 6962.5 | 0.44 | 1064.6 | G300E | 2302055.68 | 18.06 | G300E | 632321.59 | 4.96
809 | Story4 | B36 | 40 MPa RC Beam (25 cm x 25 cm) | Beam | 40MPa | Concrete Rectangular | 250 | 250 | 625 | 4800 | 0.3 | 733.94 | G300E | 1707840 | 13.4 | G300E | 745920 | 5.85
810 | Story4 | B4 | 40 MPa RC Beam (25 cm x 25 cm) | Beam | 40MPa | Concrete Rectangular | 250 | 250 | 625 | 4562.5 | 0.29 | 697.63 | G300E | 1094674.11 | 8.59 | G300E | 745968.75 | 5.85
811 | Story4 | B40 | 40 MPa RC Beam (25 cm x 25 cm) | Beam | 40MPa | Concrete Rectangular | 250 | 250 | 625 | 4562.5 | 0.29 | 697.63 | G300E | 1625770.83 | 12.76 | G300E | 709012.5 | 5.56
812 | Story4 | B41 | 40 MPa RC Beam (25 cm x 25 cm) | Beam | 40MPa | Concrete Rectangular | 250 | 250 | 625 | 6962.5 | 0.44 | 1064.6 | G300E | 2300473.3 | 18.05 | G300E | 632321.59 | 4.96
813 | Story4 | B42 | 40 MPa RC Beam (25 cm x 25 cm) | Beam | 40MPa | Concrete Rectangular | 250 | 250 | 625 | 4562.5 | 0.29 | 697.63 | G300E | 1585794.64 | 12.44 | G300E | 0 | 0
814 | Story4 | B43 | 40 MPa RC Beam (25 cm x 25 cm) | Beam | 40MPa | Concrete Rectangular | 250 | 250 | 625 | 6962.5 | 0.44 | 1064.6 | G300E | 2744490.91 | 21.53 | G300E | 316160.8 | 2.48
815 | Story4 | B44 | 40 MPa RC Beam (25 cm x 25 cm) | Beam | 40MPa | Concrete Rectangular | 250 | 250 | 625 | 4562.5 | 0.29 | 697.63 | G300E | 1728535.71 | 13.56 | G300E | 132285.61 | 1.04
816 | Story4 | B45 | 40 MPa RC Beam (25 cm x 25 cm) | Beam | 40MPa | Concrete Rectangular | 250 | 250 | 625 | 6962.5 | 0.44 | 1064.6 | G300E | 2170084.66 | 17.03 | G300E | 632321.59 | 4.96
817 | Story4 | B46 | 40 MPa RC Beam (25 cm x 25 cm) | Beam | 40MPa | Concrete Rectangular | 250 | 250 | 625 | 6962.5 | 0.44 | 1064.6 | G300E | 2163755.11 | 16.98 | G300E | 632321.59 | 4.96
818 | Story4 | B47 | 40 MPa RC Beam (25 cm x 25 cm) | Beam | 40MPa | Concrete Rectangular | 250 | 250 | 625 | 4562.5 | 0.29 | 697.63 | G300E | 1737660.71 | 13.63 | G300E | 349330.26 | 2.74
819 | Story4 | B48 | 40 MPa RC Beam (25 cm x 25 cm) | Beam | 40MPa | Concrete Rectangular | 250 | 250 | 625 | 6962.5 | 0.44 | 1064.6 | G300E | 2756833.52 | 21.63 | G300E | 632321.59 | 4.96
820 | Story4 | B49 | 40 MPa RC Beam (25 cm x 25 cm) | Beam | 40MPa | Concrete Rectangular | 250 | 250 | 625 | 4562.5 | 0.29 | 697.63 | G300E | 1594267.86 | 12.51 | G300E | 217044.64 | 1.7
821 | Story4 | B5 | 40 MPa RC Beam (25 cm x 25 cm) | Beam | 40MPa | Concrete Rectangular | 250 | 250 | 625 | 6962.5 | 0.44 | 1064.6 | G300E | 3339784.66 | 26.21 | G300E | 490777.92 | 3.85
822 | Story4 | B50 | 40 MPa RC Beam (25 cm x 25 cm) | Beam | 40MPa | Concrete Rectangular | 250 | 250 | 625 | 6962.5 | 0.44 | 1064.6 | G300E | 2761264.2 | 21.67 | G300E | 655398.32 | 5.14
823 | Story4 | B51 | 40 MPa RC Beam (25 cm x 25 cm) | Beam | 40MPa | Concrete Rectangular | 250 | 250 | 625 | 4800 | 0.3 | 733.94 | G300E | 1801920 | 14.14 | G300E | 745920 | 5.85
824 | Story4 | B52 | 40 MPa RC Beam (25 cm x 25 cm) | Beam | 40MPa | Concrete Rectangular | 250 | 250 | 625 | 6962.5 | 0.44 | 1064.6 | G300E | 2931515.22 | 23 | G300E | 705634.24 | 5.54
825 | Story4 | B54 | 40 MPa RC Beam (25 cm x 25 cm) | Beam | 40MPa | Concrete Rectangular | 250 | 250 | 625 | 6962.5 | 0.44 | 1064.6 | G300E | 2938477.72 | 23.06 | G300E | 705634.24 | 5.54
826 | Story4 | B55 | 40 MPa RC Beam (25 cm x 25 cm) | Beam | 40MPa | Concrete Rectangular | 250 | 250 | 625 | 4562.5 | 0.29 | 697.63 | G300E | 1765383.33 | 13.85 | G300E | 607725 | 4.77
827 | Story4 | B56 | 40 MPa RC Beam (25 cm x 25 cm) | Beam | 40MPa | Concrete Rectangular | 250 | 250 | 625 | 6962.5 | 0.44 | 1064.6 | G300E | 2770442.05 | 21.74 | G300E | 655398.32 | 5.14
828 | Story4 | B57 | 40 MPa RC Beam (25 cm x 25 cm) | Beam | 40MPa | Concrete Rectangular | 250 | 250 | 625 | 4562.5 | 0.29 | 697.63 | G300E | 1592638.39 | 12.5 | G300E | 0 | 0
829 | Story4 | B58 | 40 MPa RC Beam (25 cm x 25 cm) | Beam | 40MPa | Concrete Rectangular | 250 | 250 | 625 | 6962.5 | 0.44 | 1064.6 | G300E | 2802696.35 | 21.99 | G300E | 621935.47 | 4.88
830 | Story4 | B59 | 40 MPa RC Beam (25 cm x 25 cm) | Beam | 40MPa | Concrete Rectangular | 250 | 250 | 625 | 4562.5 | 0.29 | 697.63 | G300E | 1738312.5 | 13.64 | G300E | 240807.94 | 1.89
831 | Story4 | B6 | 40 MPa RC Beam (25 cm x 25 cm) | Beam | 40MPa | Concrete Rectangular | 250 | 250 | 625 | 4562.5 | 0.29 | 697.63 | G300E | 1093370.54 | 8.58 | G300E | 731303.57 | 5.74
832 | Story4 | B60 | 40 MPa RC Beam (25 cm x 25 cm) | Beam | 40MPa | Concrete Rectangular | 250 | 250 | 625 | 6962.5 | 0.44 | 1064.6 | G300E | 2155210.23 | 16.91 | G300E | 632321.59 | 4.96
833 | Story4 | B61 | 40 MPa RC Beam (25 cm x 25 cm) | Beam | 40MPa | Concrete Rectangular | 250 | 250 | 625 | 6962.5 | 0.44 | 1064.6 | G300E | 2574859.09 | 20.2 | G300E | 737708.52 | 5.79
834 | Story4 | B62 | 40 MPa RC Beam (25 cm x 25 cm) | Beam | 40MPa | Concrete Rectangular | 250 | 250 | 625 | 4562.5 | 0.29 | 697.63 | G300E | 1793714.29 | 14.07 | G300E | 481615.87 | 3.78
835 | Story4 | B63 | 40 MPa RC Beam (25 cm x 25 cm) | Beam | 40MPa | Concrete Rectangular | 250 | 250 | 625 | 6962.5 | 0.44 | 1064.6 | G300E | 3349278.98 | 26.28 | G300E | 724628.52 | 5.69
836 | Story4 | B64 | 40 MPa RC Beam (25 cm x 25 cm) | Beam | 40MPa | Concrete Rectangular | 250 | 250 | 625 | 4562.5 | 0.29 | 697.63 | G300E | 1605674.11 | 12.6 | G300E | 325566.96 | 2.55
837 | Story4 | B65 | 40 MPa RC Beam (25 cm x 25 cm) | Beam | 40MPa | Concrete Rectangular | 250 | 250 | 625 | 6962.5 | 0.44 | 1064.6 | G300E | 3339784.66 | 26.21 | G300E | 701551.79 | 5.5
838 | Story4 | B66 | 40 MPa RC Beam (25 cm x 25 cm) | Beam | 40MPa | Concrete Rectangular | 250 | 250 | 625 | 4562.5 | 0.29 | 697.63 | G300E | 1629464.29 | 12.79 | G300E | 542611.61 | 4.26
839 | Story4 | B67 | 40 MPa RC Beam (25 cm x 25 cm) | Beam | 40MPa | Concrete Rectangular | 250 | 250 | 625 | 6962.5 | 0.44 | 1064.6 | G300E | 3372381.82 | 26.46 | G300E | 701551.79 | 5.5
840 | Story4 | B68 | 40 MPa RC Beam (25 cm x 25 cm) | Beam | 40MPa | Concrete Rectangular | 250 | 250 | 625 | 4562.5 | 0.29 | 697.63 | G300E | 1495848.21 | 11.74 | G300E | 651133.93 | 5.11
841 | Story4 | B69 | 40 MPa RC Beam (25 cm x 25 cm) | Beam | 40MPa | Concrete Rectangular | 250 | 250 | 625 | 6962.5 | 0.44 | 1064.6 | G300E | 3372381.82 | 26.46 | G300E | 701551.79 | 5.5
842 | Story4 | B7 | 40 MPa RC Beam (25 cm x 25 cm) | Beam | 40MPa | Concrete Rectangular | 250 | 250 | 625 | 6962.5 | 0.44 | 1064.6 | G300E | 3372381.82 | 26.46 | G300E | 490777.92 | 3.85
843 | Story4 | B70 | 40 MPa RC Beam (25 cm x 25 cm) | Beam | 40MPa | Concrete Rectangular | 250 | 250 | 625 | 4562.5 | 0.29 | 697.63 | G300E | 1630441.96 | 12.79 | G300E | 217044.64 | 1.7
844 | Story4 | B71 | 40 MPa RC Beam (25 cm x 25 cm) | Beam | 40MPa | Concrete Rectangular | 250 | 250 | 625 | 6962.5 | 0.44 | 1064.6 | G300E | 3338518.75 | 26.2 | G300E | 701551.79 | 5.5
845 | Story4 | B72 | 40 MPa RC Beam (25 cm x 25 cm) | Beam | 40MPa | Concrete Rectangular | 250 | 250 | 625 | 4562.5 | 0.29 | 697.63 | G300E | 1610562.5 | 12.64 | G300E | 108522.32 | 0.85
846 | Story4 | B73 | 40 MPa RC Beam (25 cm x 25 cm) | Beam | 40MPa | Concrete Rectangular | 250 | 250 | 625 | 6962.5 | 0.44 | 1064.6 | G300E | 3356874.43 | 26.34 | G300E | 724628.52 | 5.69
847 | Story4 | B74 | 40 MPa RC Beam (25 cm x 25 cm) | Beam | 40MPa | Concrete Rectangular | 250 | 250 | 625 | 4562.5 | 0.29 | 697.63 | G300E | 1801113.97 | 14.13 | G300E | 242380.8 | 1.9
848 | Story4 | B75 | 40 MPa RC Beam (25 cm x 25 cm) | Beam | 40MPa | Concrete Rectangular | 250 | 250 | 625 | 6962.5 | 0.44 | 1064.6 | G300E | 2619014 | 20.55 | G300E | 509933.5 | 4
849 | Story4 | B76 | 40 MPa RC Beam (25 cm x 25 cm) | Beam | 40MPa | Concrete Rectangular | 250 | 250 | 625 | 4562.5 | 0.29 | 697.63 | G300E | 1516379.46 | 11.9 | G300E | 759656.25 | 5.96
850 | Story4 | B77 | 40 MPa RC Beam (25 cm x 25 cm) | Beam | 40MPa | Concrete Rectangular | 250 | 250 | 625 | 4562.5 | 0.29 | 697.63 | G300E | 1566241.07 | 12.29 | G300E | 745968.75 | 5.85
851 | Story4 | B78 | 40 MPa RC Beam (25 cm x 25 cm) | Beam | 40MPa | Concrete Rectangular | 250 | 250 | 625 | 4562.5 | 0.29 | 697.63 | G300E | 1565589.29 | 12.28 | G300E | 731303.57 | 5.74
852 | Story4 | B79 | 40 MPa RC Beam (25 cm x 25 cm) | Beam | 40MPa | Concrete Rectangular | 250 | 250 | 625 | 4562.5 | 0.29 | 697.63 | G300E | 1564937.5 | 12.28 | G300E | 721526.79 | 5.66
853 | Story4 | B8 | 40 MPa RC Beam (25 cm x 25 cm) | Beam | 40MPa | Concrete Rectangular | 250 | 250 | 625 | 4562.5 | 0.29 | 697.63 | G300E | 1093044.64 | 8.58 | G300E | 721526.79 | 5.66
854 | Story4 | B80 | 40 MPa RC Beam (25 cm x 25 cm) | Beam | 40MPa | Concrete Rectangular | 250 | 250 | 625 | 4562.5 | 0.29 | 697.63 | G300E | 1565589.29 | 12.28 | G300E | 731303.57 | 5.74
855 | Story4 | B81 | 40 MPa RC Beam (25 cm x 25 cm) | Beam | 40MPa | Concrete Rectangular | 250 | 250 | 625 | 4562.5 | 0.29 | 697.63 | G300E | 1565915.18 | 12.29 | G300E | 745968.75 | 5.85
856 | Story4 | B82 | 40 MPa RC Beam (25 cm x 25 cm) | Beam | 40MPa | Concrete Rectangular | 250 | 250 | 625 | 4562.5 | 0.29 | 697.63 | G300E | 1518008.93 | 11.91 | G300E | 757700.89 | 5.95
857 | Story4 | B9 | 40 MPa RC Beam (25 cm x 25 cm) | Beam | 40MPa | Concrete Rectangular | 250 | 250 | 625 | 6962.5 | 0.44 | 1064.6 | G300E | 3372381.82 | 26.46 | G300E | 490777.92 | 3.85
858 | Story5 | B1 | 40 MPa RC Beam (25 cm x 25 cm) | Beam | 40MPa | Concrete Rectangular | 250 | 250 | 625 | 6987.5 | 0.44 | 1068.43 | G300E | 2628570.45 | 20.62 | G300E | 846122.73 | 6.64
859 | Story5 | B10 | 40 MPa RC Beam (25 cm x 25 cm) | Beam | 40MPa | Concrete Rectangular | 250 | 250 | 625 | 4587.5 | 0.29 | 701.45 | G300E | 1106570.54 | 8.68 | G300E | 729412.5 | 5.72
860 | Story5 | B11 | 40 MPa RC Beam (25 cm x 25 cm) | Beam | 40MPa | Concrete Rectangular | 250 | 250 | 625 | 6987.5 | 0.44 | 1068.43 | G300E | 3419428.41 | 26.83 | G300E | 469380.55 | 3.68
861 | Story5 | B12 | 40 MPa RC Beam (25 cm x 25 cm) | Beam | 40MPa | Concrete Rectangular | 250 | 250 | 625 | 4587.5 | 0.29 | 701.45 | G300E | 1107881.25 | 8.69 | G300E | 746124.11 | 5.85
862 | Story5 | B13 | 40 MPa RC Beam (25 cm x 25 cm) | Beam | 40MPa | Concrete Rectangular | 250 | 250 | 625 | 6987.5 | 0.44 | 1068.43 | G300E | 3411170.45 | 26.77 | G300E | 363615.21 | 2.85
863 | Story5 | B14 | 40 MPa RC Beam (25 cm x 25 cm) | Beam | 40MPa | Concrete Rectangular | 250 | 250 | 625 | 4587.5 | 0.29 | 701.45 | G300E | 1127214.29 | 8.84 | G300E | 759886.61 | 5.96
864 | Story5 | B15 | 40 MPa RC Beam (25 cm x 25 cm) | Beam | 40MPa | Concrete Rectangular | 250 | 250 | 625 | 6987.5 | 0.44 | 1068.43 | G300E | 2628570.45 | 20.62 | G300E | 846122.73 | 6.64
865 | Story5 | B16 | 40 MPa RC Beam (25 cm x 25 cm) | Beam | 40MPa | Concrete Rectangular | 250 | 250 | 625 | 6987.5 | 0.44 | 1068.43 | G300E | 2205191.48 | 17.3 | G300E | 740357.39 | 5.81
866 | Story5 | B17 | 40 MPa RC Beam (25 cm x 25 cm) | Beam | 40MPa | Concrete Rectangular | 250 | 250 | 625 | 4587.5 | 0.29 | 701.45 | G300E | 1809113.39 | 14.19 | G300E | 375137.9 | 2.94
867 | Story5 | B18 | 40 MPa RC Beam (25 cm x 25 cm) | Beam | 40MPa | Concrete Rectangular | 250 | 250 | 625 | 6987.5 | 0.44 | 1068.43 | G300E | 2803893.18 | 22 | G300E | 105765.34 | 0.83
868 | Story5 | B19 | 40 MPa RC Beam (25 cm x 25 cm) | Beam | 40MPa | Concrete Rectangular | 250 | 250 | 625 | 4587.5 | 0.29 | 701.45 | G300E | 1624630.36 | 12.75 | G300E | 327350.89 | 2.57
869 | Story5 | B2 | 40 MPa RC Beam (25 cm x 25 cm) | Beam | 40MPa | Concrete Rectangular | 250 | 250 | 625 | 4587.5 | 0.29 | 701.45 | G300E | 1127214.29 | 8.84 | G300E | 759886.61 | 5.96
870 | Story5 | B20 | 40 MPa RC Beam (25 cm x 25 cm) | Beam | 40MPa | Concrete Rectangular | 250 | 250 | 625 | 6987.5 | 0.44 | 1068.43 | G300E | 2801352.27 | 21.98 | G300E | 551986.3 | 4.33
871 | Story5 | B21 | 40 MPa RC Beam (25 cm x 25 cm) | Beam | 40MPa | Concrete Rectangular | 250 | 250 | 625 | 4587.5 | 0.29 | 701.45 | G300E | 1492903.57 | 11.71 | G300E | 545584.82 | 4.28
872 | Story5 | B22 | 40 MPa RC Beam (25 cm x 25 cm) | Beam | 40MPa | Concrete Rectangular | 250 | 250 | 625 | 7200 | 0.45 | 1100.92 | G300E | 3078782.61 | 24.16 | G300E | 416973.91 | 3.27
873 | Story5 | B23 | 40 MPa RC Beam (25 cm x 25 cm) | Beam | 40MPa | Concrete Rectangular | 250 | 250 | 625 | 4587.5 | 0.29 | 701.45 | G300E | 1483073.21 | 11.64 | G300E | 654701.79 | 5.14
874 | Story5 | B24 | 40 MPa RC Beam (25 cm x 25 cm) | Beam | 40MPa | Concrete Rectangular | 250 | 250 | 625 | 7200 | 0.45 | 1100.92 | G300E | 3079721.74 | 24.16 | G300E | 416973.91 | 3.27
875 | Story5 | B25 | 40 MPa RC Beam (25 cm x 25 cm) | Beam | 40MPa | Concrete Rectangular | 250 | 250 | 625 | 4587.5 | 0.29 | 701.45 | G300E | 1492903.57 | 11.71 | G300E | 218233.93 | 1.71
876 | Story5 | B26 | 40 MPa RC Beam (25 cm x 25 cm) | Beam | 40MPa | Concrete Rectangular | 250 | 250 | 625 | 6987.5 | 0.44 | 1068.43 | G300E | 2801034.66 | 21.98 | G300E | 551986.3 | 4.33
877 | Story5 | B27 | 40 MPa RC Beam (25 cm x 25 cm) | Beam | 40MPa | Concrete Rectangular | 250 | 250 | 625 | 4587.5 | 0.29 | 701.45 | G300E | 1624630.36 | 12.75 | G300E | 0 | 0
878 | Story5 | B28 | 40 MPa RC Beam (25 cm x 25 cm) | Beam | 40MPa | Concrete Rectangular | 250 | 250 | 625 | 6987.5 | 0.44 | 1068.43 | G300E | 2803893.18 | 22 | G300E | 105765.34 | 0.83
879 | Story5 | B29 | 40 MPa RC Beam (25 cm x 25 cm) | Beam | 40MPa | Concrete Rectangular | 250 | 250 | 625 | 4587.5 | 0.29 | 701.45 | G300E | 1809441.07 | 14.2 | G300E | 375137.9 | 2.94
880 | Story5 | B3 | 40 MPa RC Beam (25 cm x 25 cm) | Beam | 40MPa | Concrete Rectangular | 250 | 250 | 625 | 6987.5 | 0.44 | 1068.43 | G300E | 3411170.45 | 26.77 | G300E | 363615.21 | 2.85
881 | Story5 | B30 | 40 MPa RC Beam (25 cm x 25 cm) | Beam | 40MPa | Concrete Rectangular | 250 | 250 | 625 | 6987.5 | 0.44 | 1068.43 | G300E | 2205191.48 | 17.3 | G300E | 740357.39 | 5.81
882 | Story5 | B31 | 40 MPa RC Beam (25 cm x 25 cm) | Beam | 40MPa | Concrete Rectangular | 250 | 250 | 625 | 6987.5 | 0.44 | 1068.43 | G300E | 2203603.41 | 17.29 | G300E | 634592.05 | 4.98
883 | Story5 | B32 | 40 MPa RC Beam (25 cm x 25 cm) | Beam | 40MPa | Concrete Rectangular | 250 | 250 | 625 | 4587.5 | 0.29 | 701.45 | G300E | 1771758.04 | 13.9 | G300E | 351244.4 | 2.76
884 | Story5 | B33 | 40 MPa RC Beam (25 cm x 25 cm) | Beam | 40MPa | Concrete Rectangular | 250 | 250 | 625 | 6987.5 | 0.44 | 1068.43 | G300E | 2775943.18 | 21.78 | G300E | 423061.36 | 3.32
885 | Story5 | B34 | 40 MPa RC Beam (25 cm x 25 cm) | Beam | 40MPa | Concrete Rectangular | 250 | 250 | 625 | 4587.5 | 0.29 | 701.45 | G300E | 1641014.29 | 12.88 | G300E | 242127.43 | 1.9
886 | Story5 | B35 | 40 MPa RC Beam (25 cm x 25 cm) | Beam | 40MPa | Concrete Rectangular | 250 | 250 | 625 | 6987.5 | 0.44 | 1068.43 | G300E | 2312862.5 | 18.15 | G300E | 634592.05 | 4.98
887 | Story5 | B36 | 40 MPa RC Beam (25 cm x 25 cm) | Beam | 40MPa | Concrete Rectangular | 250 | 250 | 625 | 4800 | 0.3 | 733.94 | G300E | 1802240 | 14.14 | G300E | 745920 | 5.85
888 | Story5 | B4 | 40 MPa RC Beam (25 cm x 25 cm) | Beam | 40MPa | Concrete Rectangular | 250 | 250 | 625 | 4587.5 | 0.29 | 701.45 | G300E | 1107881.25 | 8.69 | G300E | 746124.11 | 5.85
889 | Story5 | B40 | 40 MPa RC Beam (25 cm x 25 cm) | Beam | 40MPa | Concrete Rectangular | 250 | 250 | 625 | 4587.5 | 0.29 | 701.45 | G300E | 1662510 | 13.04 | G300E | 712897.5 | 5.59
890 | Story5 | B41 | 40 MPa RC Beam (25 cm x 25 cm) | Beam | 40MPa | Concrete Rectangular | 250 | 250 | 625 | 6987.5 | 0.44 | 1068.43 | G300E | 2310956.82 | 18.13 | G300E | 634592.05 | 4.98
891 | Story5 | B42 | 40 MPa RC Beam (25 cm x 25 cm) | Beam | 40MPa | Concrete Rectangular | 250 | 250 | 625 | 4587.5 | 0.29 | 701.45 | G300E | 1639048.21 | 12.86 | G300E | 23893.5 | 0.19
892 | Story5 | B43 | 40 MPa RC Beam (25 cm x 25 cm) | Beam | 40MPa | Concrete Rectangular | 250 | 250 | 625 | 6987.5 | 0.44 | 1068.43 | G300E | 2777213.64 | 21.79 | G300E | 423061.36 | 3.32
893 | Story5 | B44 | 40 MPa RC Beam (25 cm x 25 cm) | Beam | 40MPa | Concrete Rectangular | 250 | 250 | 625 | 4587.5 | 0.29 | 701.45 | G300E | 1771758.04 | 13.9 | G300E | 133010.47 | 1.04
894 | Story5 | B45 | 40 MPa RC Beam (25 cm x 25 cm) | Beam | 40MPa | Concrete Rectangular | 250 | 250 | 625 | 6987.5 | 0.44 | 1068.43 | G300E | 2203285.8 | 17.29 | G300E | 634592.05 | 4.98
895 | Story5 | B46 | 40 MPa RC Beam (25 cm x 25 cm) | Beam | 40MPa | Concrete Rectangular | 250 | 250 | 625 | 6987.5 | 0.44 | 1068.43 | G300E | 2205191.48 | 17.3 | G300E | 740357.39 | 5.81
896 | Story5 | B47 | 40 MPa RC Beam (25 cm x 25 cm) | Beam | 40MPa | Concrete Rectangular | 250 | 250 | 625 | 4587.5 | 0.29 | 701.45 | G300E | 1780933.04 | 13.97 | G300E | 351244.4 | 2.76
897 | Story5 | B48 | 40 MPa RC Beam (25 cm x 25 cm) | Beam | 40MPa | Concrete Rectangular | 250 | 250 | 625 | 6987.5 | 0.44 | 1068.43 | G300E | 2803893.18 | 22 | G300E | 634592.05 | 4.98
898 | Story5 | B49 | 40 MPa RC Beam (25 cm x 25 cm) | Beam | 40MPa | Concrete Rectangular | 250 | 250 | 625 | 4587.5 | 0.29 | 701.45 | G300E | 1645274.11 | 12.91 | G300E | 242127.43 | 1.9
899 | Story5 | B5 | 40 MPa RC Beam (25 cm x 25 cm) | Beam | 40MPa | Concrete Rectangular | 250 | 250 | 625 | 6987.5 | 0.44 | 1068.43 | G300E | 3419428.41 | 26.83 | G300E | 469380.55 | 3.68
900 | Story5 | B50 | 40 MPa RC Beam (25 cm x 25 cm) | Beam | 40MPa | Concrete Rectangular | 250 | 250 | 625 | 6987.5 | 0.44 | 1068.43 | G300E | 2801669.89 | 21.98 | G300E | 657751.64 | 5.16
901 | Story5 | B51 | 40 MPa RC Beam (25 cm x 25 cm) | Beam | 40MPa | Concrete Rectangular | 250 | 250 | 625 | 4800 | 0.3 | 733.94 | G300E | 1897920 | 14.89 | G300E | 745920 | 5.85
902 | Story5 | B52 | 40 MPa RC Beam (25 cm x 25 cm) | Beam | 40MPa | Concrete Rectangular | 250 | 250 | 625 | 6987.5 | 0.44 | 1068.43 | G300E | 2987915.76 | 23.44 | G300E | 708167.93 | 5.56
903 | Story5 | B54 | 40 MPa RC Beam (25 cm x 25 cm) | Beam | 40MPa | Concrete Rectangular | 250 | 250 | 625 | 6987.5 | 0.44 | 1068.43 | G300E | 2995510.87 | 23.5 | G300E | 708167.93 | 5.56
904 | Story5 | B55 | 40 MPa RC Beam (25 cm x 25 cm) | Beam | 40MPa | Concrete Rectangular | 250 | 250 | 625 | 4587.5 | 0.29 | 701.45 | G300E | 1798911.67 | 14.11 | G300E | 611055 | 4.79
905 | Story5 | B56 | 40 MPa RC Beam (25 cm x 25 cm) | Beam | 40MPa | Concrete Rectangular | 250 | 250 | 625 | 6987.5 | 0.44 | 1068.43 | G300E | 2813103.98 | 22.07 | G300E | 657751.64 | 5.16
906 | Story5 | B57 | 40 MPa RC Beam (25 cm x 25 cm) | Beam | 40MPa | Concrete Rectangular | 250 | 250 | 625 | 4587.5 | 0.29 | 701.45 | G300E | 1643308.04 | 12.89 | G300E | 0 | 0
907 | Story5 | B58 | 40 MPa RC Beam (25 cm x 25 cm) | Beam | 40MPa | Concrete Rectangular | 250 | 250 | 625 | 6987.5 | 0.44 | 1068.43 | G300E | 2849735.42 | 22.36 | G300E | 624168.63 | 4.9
908 | Story5 | B59 | 40 MPa RC Beam (25 cm x 25 cm) | Beam | 40MPa | Concrete Rectangular | 250 | 250 | 625 | 4587.5 | 0.29 | 701.45 | G300E | 1781588.39 | 13.98 | G300E | 242127.43 | 1.9
909 | Story5 | B6 | 40 MPa RC Beam (25 cm x 25 cm) | Beam | 40MPa | Concrete Rectangular | 250 | 250 | 625 | 4587.5 | 0.29 | 701.45 | G300E | 1106570.54 | 8.68 | G300E | 729412.5 | 5.72
910 | Story5 | B60 | 40 MPa RC Beam (25 cm x 25 cm) | Beam | 40MPa | Concrete Rectangular | 250 | 250 | 625 | 6987.5 | 0.44 | 1068.43 | G300E | 2195027.84 | 17.22 | G300E | 634592.05 | 4.98
911 | Story5 | B61 | 40 MPa RC Beam (25 cm x 25 cm) | Beam | 40MPa | Concrete Rectangular | 250 | 250 | 625 | 6987.5 | 0.44 | 1068.43 | G300E | 2628570.45 | 20.62 | G300E | 846122.73 | 6.64
912 | Story5 | B62 | 40 MPa RC Beam (25 cm x 25 cm) | Beam | 40MPa | Concrete Rectangular | 250 | 250 | 625 | 4587.5 | 0.29 | 701.45 | G300E | 1839587.5 | 14.43 | G300E | 375137.9 | 2.94
913 | Story5 | B63 | 40 MPa RC Beam (25 cm x 25 cm) | Beam | 40MPa | Concrete Rectangular | 250 | 250 | 625 | 6987.5 | 0.44 | 1068.43 | G300E | 3411170.45 | 26.77 | G300E | 680911.23 | 5.34
914 | Story5 | B64 | 40 MPa RC Beam (25 cm x 25 cm) | Beam | 40MPa | Concrete Rectangular | 250 | 250 | 625 | 4587.5 | 0.29 | 701.45 | G300E | 1646584.82 | 12.92 | G300E | 218233.93 | 1.71
915 | Story5 | B65 | 40 MPa RC Beam (25 cm x 25 cm) | Beam | 40MPa | Concrete Rectangular | 250 | 250 | 625 | 6987.5 | 0.44 | 1068.43 | G300E | 3419428.41 | 26.83 | G300E | 680911.23 | 5.34
916 | Story5 | B66 | 40 MPa RC Beam (25 cm x 25 cm) | Beam | 40MPa | Concrete Rectangular | 250 | 250 | 625 | 4587.5 | 0.29 | 701.45 | G300E | 1656087.5 | 12.99 | G300E | 436467.86 | 3.42
917 | Story5 | B67 | 40 MPa RC Beam (25 cm x 25 cm) | Beam | 40MPa | Concrete Rectangular | 250 | 250 | 625 | 6987.5 | 0.44 | 1068.43 | G300E | 3327002.84 | 26.1 | G300E | 704070.82 | 5.52
918 | Story5 | B68 | 40 MPa RC Beam (25 cm x 25 cm) | Beam | 40MPa | Concrete Rectangular | 250 | 250 | 625 | 4587.5 | 0.29 | 701.45 | G300E | 1508632.14 | 11.84 | G300E | 654701.79 | 5.14
919 | Story5 | B69 | 40 MPa RC Beam (25 cm x 25 cm) | Beam | 40MPa | Concrete Rectangular | 250 | 250 | 625 | 6987.5 | 0.44 | 1068.43 | G300E | 3326685.23 | 26.1 | G300E | 704070.82 | 5.52
920 | Story5 | B7 | 40 MPa RC Beam (25 cm x 25 cm) | Beam | 40MPa | Concrete Rectangular | 250 | 250 | 625 | 6987.5 | 0.44 | 1068.43 | G300E | 3327002.84 | 26.1 | G300E | 492540.14 | 3.86
921 | Story5 | B70 | 40 MPa RC Beam (25 cm x 25 cm) | Beam | 40MPa | Concrete Rectangular | 250 | 250 | 625 | 4587.5 | 0.29 | 701.45 | G300E | 1657725.89 | 13.01 | G300E | 218233.93 | 1.71
922 | Story5 | B71 | 40 MPa RC Beam (25 cm x 25 cm) | Beam | 40MPa | Concrete Rectangular | 250 | 250 | 625 | 6987.5 | 0.44 | 1068.43 | G300E | 3419110.8 | 26.83 | G300E | 680911.23 | 5.34
923 | Story5 | B72 | 40 MPa RC Beam (25 cm x 25 cm) | Beam | 40MPa | Concrete Rectangular | 250 | 250 | 625 | 4587.5 | 0.29 | 701.45 | G300E | 1652155.36 | 12.96 | G300E | 109116.96 | 0.86
924 | Story5 | B73 | 40 MPa RC Beam (25 cm x 25 cm) | Beam | 40MPa | Concrete Rectangular | 250 | 250 | 625 | 6987.5 | 0.44 | 1068.43 | G300E | 3420381.25 | 26.84 | G300E | 680911.23 | 5.34
925 | Story5 | B74 | 40 MPa RC Beam (25 cm x 25 cm) | Beam | 40MPa | Concrete Rectangular | 250 | 250 | 625 | 4587.5 | 0.29 | 701.45 | G300E | 1855238.97 | 14.56 | G300E | 244274.93 | 1.92
926 | Story5 | B75 | 40 MPa RC Beam (25 cm x 25 cm) | Beam | 40MPa | Concrete Rectangular | 250 | 250 | 625 | 6987.5 | 0.44 | 1068.43 | G300E | 2670622.5 | 20.95 | G300E | 511205.5 | 4.01
927 | Story5 | B76 | 40 MPa RC Beam (25 cm x 25 cm) | Beam | 40MPa | Concrete Rectangular | 250 | 250 | 625 | 4587.5 | 0.29 | 701.45 | G300E | 1530258.93 | 12.01 | G300E | 759886.61 | 5.96
928 | Story5 | B77 | 40 MPa RC Beam (25 cm x 25 cm) | Beam | 40MPa | Concrete Rectangular | 250 | 250 | 625 | 4587.5 | 0.29 | 701.45 | G300E | 1580721.43 | 12.4 | G300E | 746124.11 | 5.85
929 | Story5 | B78 | 40 MPa RC Beam (25 cm x 25 cm) | Beam | 40MPa | Concrete Rectangular | 250 | 250 | 625 | 4587.5 | 0.29 | 701.45 | G300E | 1579410.71 | 12.39 | G300E | 729412.5 | 5.72
930 | Story5 | B79 | 40 MPa RC Beam (25 cm x 25 cm) | Beam | 40MPa | Concrete Rectangular | 250 | 250 | 625 | 4587.5 | 0.29 | 701.45 | G300E | 1578755.36 | 12.39 | G300E | 715650 | 5.62
931 | Story5 | B8 | 40 MPa RC Beam (25 cm x 25 cm) | Beam | 40MPa | Concrete Rectangular | 250 | 250 | 625 | 4587.5 | 0.29 | 701.45 | G300E | 1106242.86 | 8.68 | G300E | 715650 | 5.62
932 | Story5 | B80 | 40 MPa RC Beam (25 cm x 25 cm) | Beam | 40MPa | Concrete Rectangular | 250 | 250 | 625 | 4587.5 | 0.29 | 701.45 | G300E | 1579410.71 | 12.39 | G300E | 729412.5 | 5.72
933 | Story5 | B81 | 40 MPa RC Beam (25 cm x 25 cm) | Beam | 40MPa | Concrete Rectangular | 250 | 250 | 625 | 4587.5 | 0.29 | 701.45 | G300E | 1580393.75 | 12.4 | G300E | 747107.14 | 5.86
934 | Story5 | B82 | 40 MPa RC Beam (25 cm x 25 cm) | Beam | 40MPa | Concrete Rectangular | 250 | 250 | 625 | 4587.5 | 0.29 | 701.45 | G300E | 1531897.32 | 12.02 | G300E | 757920.54 | 5.95
935 | Story5 | B9 | 40 MPa RC Beam (25 cm x 25 cm) | Beam | 40MPa | Concrete Rectangular | 250 | 250 | 625 | 6987.5 | 0.44 | 1068.43 | G300E | 3327002.84 | 26.1 | G300E | 492540.14 | 3.86
936 | Story6 | B1 | 40 MPa RC Beam (25 cm x 25 cm) | Beam | 40MPa | Concrete Rectangular | 250 | 250 | 625 | 6987.5 | 0.44 | 1068.43 | G300E | 2639369.32 | 20.71 | G300E | 846122.73 | 6.64
937 | Story6 | B10 | 40 MPa RC Beam (25 cm x 25 cm) | Beam | 40MPa | Concrete Rectangular | 250 | 250 | 625 | 4587.5 | 0.29 | 701.45 | G300E | 1107881.25 | 8.69 | G300E | 732361.61 | 5.75
938 | Story6 | B11 | 40 MPa RC Beam (25 cm x 25 cm) | Beam | 40MPa | Concrete Rectangular | 250 | 250 | 625 | 6987.5 | 0.44 | 1068.43 | G300E | 3365116.48 | 26.4 | G300E | 575145.89 | 4.51
939 | Story6 | B12 | 40 MPa RC Beam (25 cm x 25 cm) | Beam | 40MPa | Concrete Rectangular | 250 | 250 | 625 | 4587.5 | 0.29 | 701.45 | G300E | 1109191.96 | 8.7 | G300E | 753988.39 | 5.92
940 | Story6 | B13 | 40 MPa RC Beam (25 cm x 25 cm) | Beam | 40MPa | Concrete Rectangular | 250 | 250 | 625 | 6987.5 | 0.44 | 1068.43 | G300E | 3406723.86 | 26.73 | G300E | 469380.55 | 3.68
941 | Story6 | B14 | 40 MPa RC Beam (25 cm x 25 cm) | Beam | 40MPa | Concrete Rectangular | 250 | 250 | 625 | 4587.5 | 0.29 | 701.45 | G300E | 1128197.32 | 8.85 | G300E | 762835.71 | 5.99
942 | Story6 | B15 | 40 MPa RC Beam (25 cm x 25 cm) | Beam | 40MPa | Concrete Rectangular | 250 | 250 | 625 | 6987.5 | 0.44 | 1068.43 | G300E | 2639369.32 | 20.71 | G300E | 846122.73 | 6.64
943 | Story6 | B16 | 40 MPa RC Beam (25 cm x 25 cm) | Beam | 40MPa | Concrete Rectangular | 250 | 250 | 625 | 6987.5 | 0.44 | 1068.43 | G300E | 2214084.66 | 17.37 | G300E | 740357.39 | 5.81
944 | Story6 | B17 | 40 MPa RC Beam (25 cm x 25 cm) | Beam | 40MPa | Concrete Rectangular | 250 | 250 | 625 | 4587.5 | 0.29 | 701.45 | G300E | 1813045.54 | 14.23 | G300E | 375137.9 | 2.94
945 | Story6 | B18 | 40 MPa RC Beam (25 cm x 25 cm) | Beam | 40MPa | Concrete Rectangular | 250 | 250 | 625 | 6987.5 | 0.44 | 1068.43 | G300E | 2799764.2 | 21.97 | G300E | 211530.68 | 1.66
946 | Story6 | B19 | 40 MPa RC Beam (25 cm x 25 cm) | Beam | 40MPa | Concrete Rectangular | 250 | 250 | 625 | 4587.5 | 0.29 | 701.45 | G300E | 1631839.29 | 12.8 | G300E | 218233.93 | 1.71
947 | Story6 | B2 | 40 MPa RC Beam (25 cm x 25 cm) | Beam | 40MPa | Concrete Rectangular | 250 | 250 | 625 | 4587.5 | 0.29 | 701.45 | G300E | 1128197.32 | 8.85 | G300E | 762835.71 | 5.99
948 | Story6 | B20 | 40 MPa RC Beam (25 cm x 25 cm) | Beam | 40MPa | Concrete Rectangular | 250 | 250 | 625 | 6987.5 | 0.44 | 1068.43 | G300E | 2797223.3 | 21.95 | G300E | 551986.3 | 4.33
949 | Story6 | B21 | 40 MPa RC Beam (25 cm x 25 cm) | Beam | 40MPa | Concrete Rectangular | 250 | 250 | 625 | 4587.5 | 0.29 | 701.45 | G300E | 1485366.96 | 11.65 | G300E | 569478.32 | 4.47
950 | Story6 | B22 | 40 MPa RC Beam (25 cm x 25 cm) | Beam | 40MPa | Concrete Rectangular | 250 | 250 | 625 | 7200 | 0.45 | 1100.92 | G300E | 3106330.43 | 24.37 | G300E | 625460.87 | 4.91
951 | Story6 | B23 | 40 MPa RC Beam (25 cm x 25 cm) | Beam | 40MPa | Concrete Rectangular | 250 | 250 | 625 | 4587.5 | 0.29 | 701.45 | G300E | 1467344.64 | 11.51 | G300E | 654701.79 | 5.14
952 | Story6 | B24 | 40 MPa RC Beam (25 cm x 25 cm) | Beam | 40MPa | Concrete Rectangular | 250 | 250 | 625 | 7200 | 0.45 | 1100.92 | G300E | 3106956.52 | 24.38 | G300E | 625460.87 | 4.91
953 | Story6 | B25 | 40 MPa RC Beam (25 cm x 25 cm) | Beam | 40MPa | Concrete Rectangular | 250 | 250 | 625 | 4587.5 | 0.29 | 701.45 | G300E | 1485366.96 | 11.65 | G300E | 351244.4 | 2.76
954 | Story6 | B26 | 40 MPa RC Beam (25 cm x 25 cm) | Beam | 40MPa | Concrete Rectangular | 250 | 250 | 625 | 6987.5 | 0.44 | 1068.43 | G300E | 2797223.3 | 21.95 | G300E | 551986.3 | 4.33
955 | Story6 | B27 | 40 MPa RC Beam (25 cm x 25 cm) | Beam | 40MPa | Concrete Rectangular | 250 | 250 | 625 | 4587.5 | 0.29 | 701.45 | G300E | 1631839.29 | 12.8 | G300E | 0 | 0
956 | Story6 | B28 | 40 MPa RC Beam (25 cm x 25 cm) | Beam | 40MPa | Concrete Rectangular | 250 | 250 | 625 | 6987.5 | 0.44 | 1068.43 | G300E | 2800081.82 | 21.97 | G300E | 211530.68 | 1.66
957 | Story6 | B29 | 40 MPa RC Beam (25 cm x 25 cm) | Beam | 40MPa | Concrete Rectangular | 250 | 250 | 625 | 4587.5 | 0.29 | 701.45 | G300E | 1813045.54 | 14.23 | G300E | 375137.9 | 2.94
958 | Story6 | B3 | 40 MPa RC Beam (25 cm x 25 cm) | Beam | 40MPa | Concrete Rectangular | 250 | 250 | 625 | 6987.5 | 0.44 | 1068.43 | G300E | 3406406.25 | 26.73 | G300E | 469380.55 | 3.68
959 | Story6 | B30 | 40 MPa RC Beam (25 cm x 25 cm) | Beam | 40MPa | Concrete Rectangular | 250 | 250 | 625 | 6987.5 | 0.44 | 1068.43 | G300E | 2215037.5 | 17.38 | G300E | 740357.39 | 5.81
960 | Story6 | B31 | 40 MPa RC Beam (25 cm x 25 cm) | Beam | 40MPa | Concrete Rectangular | 250 | 250 | 625 | 6987.5 | 0.44 | 1068.43 | G300E | 2203285.8 | 17.29 | G300E | 634592.05 | 4.98
961 | Story6 | B32 | 40 MPa RC Beam (25 cm x 25 cm) | Beam | 40MPa | Concrete Rectangular | 250 | 250 | 625 | 4587.5 | 0.29 | 701.45 | G300E | 1779950 | 13.97 | G300E | 351244.4 | 2.76
962 | Story6 | B33 | 40 MPa RC Beam (25 cm x 25 cm) | Beam | 40MPa | Concrete Rectangular | 250 | 250 | 625 | 6987.5 | 0.44 | 1068.43 | G300E | 2757839.2 | 21.64 | G300E | 423061.36 | 3.32
963 | Story6 | B34 | 40 MPa RC Beam (25 cm x 25 cm) | Beam | 40MPa | Concrete Rectangular | 250 | 250 | 625 | 4587.5 | 0.29 | 701.45 | G300E | 1656742.86 | 13 | G300E | 242127.43 | 1.9
964 | Story6 | B35 | 40 MPa RC Beam (25 cm x 25 cm) | Beam | 40MPa | Concrete Rectangular | 250 | 250 | 625 | 6987.5 | 0.44 | 1068.43 | G300E | 2288723.86 | 17.96 | G300E | 634592.05 | 4.98
965 | Story6 | B36 | 40 MPa RC Beam (25 cm x 25 cm) | Beam | 40MPa | Concrete Rectangular | 250 | 250 | 625 | 4800 | 0.3 | 733.94 | G300E | 1818880 | 14.27 | G300E | 745920 | 5.85
966 | Story6 | B4 | 40 MPa RC Beam (25 cm x 25 cm) | Beam | 40MPa | Concrete Rectangular | 250 | 250 | 625 | 4587.5 | 0.29 | 701.45 | G300E | 1109191.96 | 8.7 | G300E | 753988.39 | 5.92
967 | Story6 | B40 | 40 MPa RC Beam (25 cm x 25 cm) | Beam | 40MPa | Concrete Rectangular | 250 | 250 | 625 | 4587.5 | 0.29 | 701.45 | G300E | 1740803.33 | 13.66 | G300E | 712897.5 | 5.59
968 | Story6 | B41 | 40 MPa RC Beam (25 cm x 25 cm) | Beam | 40MPa | Concrete Rectangular | 250 | 250 | 625 | 6987.5 | 0.44 | 1068.43 | G300E | 2288406.25 | 17.96 | G300E | 634592.05 | 4.98
969 | Story6 | B42 | 40 MPa RC Beam (25 cm x 25 cm) | Beam | 40MPa | Concrete Rectangular | 250 | 250 | 625 | 4587.5 | 0.29 | 701.45 | G300E | 1654776.79 | 12.98 | G300E | 133010.47 | 1.04
970 | Story6 | B43 | 40 MPa RC Beam (25 cm x 25 cm) | Beam | 40MPa | Concrete Rectangular | 250 | 250 | 625 | 6987.5 | 0.44 | 1068.43 | G300E | 2759427.27 | 21.65 | G300E | 423061.36 | 3.32
971 | Story6 | B44 | 40 MPa RC Beam (25 cm x 25 cm) | Beam | 40MPa | Concrete Rectangular | 250 | 250 | 625 | 4587.5 | 0.29 | 701.45 | G300E | 1779622.32 | 13.96 | G300E | 133010.47 | 1.04
972 | Story6 | B45 | 40 MPa RC Beam (25 cm x 25 cm) | Beam | 40MPa | Concrete Rectangular | 250 | 250 | 625 | 6987.5 | 0.44 | 1068.43 | G300E | 2202650.57 | 17.28 | G300E | 634592.05 | 4.98
973 | Story6 | B46 | 40 MPa RC Beam (25 cm x 25 cm) | Beam | 40MPa | Concrete Rectangular | 250 | 250 | 625 | 6987.5 | 0.44 | 1068.43 | G300E | 2214719.89 | 17.38 | G300E | 740357.39 | 5.81
974 | Story6 | B47 | 40 MPa RC Beam (25 cm x 25 cm) | Beam | 40MPa | Concrete Rectangular | 250 | 250 | 625 | 4587.5 | 0.29 | 701.45 | G300E | 1788469.64 | 14.03 | G300E | 351244.4 | 2.76
975 | Story6 | B48 | 40 MPa RC Beam (25 cm x 25 cm) | Beam | 40MPa | Concrete Rectangular | 250 | 250 | 625 | 6987.5 | 0.44 | 1068.43 | G300E | 2800081.82 | 21.97 | G300E | 634592.05 | 4.98
976 | Story6 | B49 | 40 MPa RC Beam (25 cm x 25 cm) | Beam | 40MPa | Concrete Rectangular | 250 | 250 | 625 | 4587.5 | 0.29 | 701.45 | G300E | 1659691.96 | 13.02 | G300E | 242127.43 | 1.9
977 | Story6 | B5 | 40 MPa RC Beam (25 cm x 25 cm) | Beam | 40MPa | Concrete Rectangular | 250 | 250 | 625 | 6987.5 | 0.44 | 1068.43 | G300E | 3430862.5 | 26.92 | G300E | 575145.89 | 4.51
978 | Story6 | B50 | 40 MPa RC Beam (25 cm x 25 cm) | Beam | 40MPa | Concrete Rectangular | 250 | 250 | 625 | 6987.5 | 0.44 | 1068.43 | G300E | 2797223.3 | 21.95 | G300E | 657751.64 | 5.16
979 | Story6 | B51 | 40 MPa RC Beam (25 cm x 25 cm) | Beam | 40MPa | Concrete Rectangular | 250 | 250 | 625 | 4800 | 0.3 | 733.94 | G300E | 1846080 | 14.49 | G300E | 745920 | 5.85
980 | Story6 | B52 | 40 MPa RC Beam (25 cm x 25 cm) | Beam | 40MPa | Concrete Rectangular | 250 | 250 | 625 | 6987.5 | 0.44 | 1068.43 | G300E | 3014650.54 | 23.65 | G300E | 708167.93 | 5.56
981 | Story6 | B54 | 40 MPa RC Beam (25 cm x 25 cm) | Beam | 40MPa | Concrete Rectangular | 250 | 250 | 625 | 6987.5 | 0.44 | 1068.43 | G300E | 3021334.24 | 23.71 | G300E | 708167.93 | 5.56
982 | Story6 | B55 | 40 MPa RC Beam (25 cm x 25 cm) | Beam | 40MPa | Concrete Rectangular | 250 | 250 | 625 | 4587.5 | 0.29 | 701.45 | G300E | 1806557.5 | 14.17 | G300E | 611055 | 4.79
983 | Story6 | B56 | 40 MPa RC Beam (25 cm x 25 cm) | Beam | 40MPa | Concrete Rectangular | 250 | 250 | 625 | 6987.5 | 0.44 | 1068.43 | G300E | 2807704.55 | 22.03 | G300E | 657751.64 | 5.16
984 | Story6 | B57 | 40 MPa RC Beam (25 cm x 25 cm) | Beam | 40MPa | Concrete Rectangular | 250 | 250 | 625 | 4587.5 | 0.29 | 701.45 | G300E | 1658053.57 | 13.01 | G300E | 133010.47 | 1.04
985 | Story6 | B58 | 40 MPa RC Beam (25 cm x 25 cm) | Beam | 40MPa | Concrete Rectangular | 250 | 250 | 625 | 6987.5 | 0.44 | 1068.43 | G300E | 2845659.38 | 22.33 | G300E | 624168.63 | 4.9
986 | Story6 | B59 | 40 MPa RC Beam (25 cm x 25 cm) | Beam | 40MPa | Concrete Rectangular | 250 | 250 | 625 | 4587.5 | 0.29 | 701.45 | G300E | 1788797.32 | 14.04 | G300E | 242127.43 | 1.9
987 | Story6 | B6 | 40 MPa RC Beam (25 cm x 25 cm) | Beam | 40MPa | Concrete Rectangular | 250 | 250 | 625 | 4587.5 | 0.29 | 701.45 | G300E | 1107881.25 | 8.69 | G300E | 732361.61 | 5.75
988 | Story6 | B60 | 40 MPa RC Beam (25 cm x 25 cm) | Beam | 40MPa | Concrete Rectangular | 250 | 250 | 625 | 6987.5 | 0.44 | 1068.43 | G300E | 2203285.8 | 17.29 | G300E | 740357.39 | 5.81
989 | Story6 | B61 | 40 MPa RC Beam (25 cm x 25 cm) | Beam | 40MPa | Concrete Rectangular | 250 | 250 | 625 | 6987.5 | 0.44 | 1068.43 | G300E | 2639369.32 | 20.71 | G300E | 846122.73 | 6.64
990 | Story6 | B62 | 40 MPa RC Beam (25 cm x 25 cm) | Beam | 40MPa | Concrete Rectangular | 250 | 250 | 625 | 4587.5 | 0.29 | 701.45 | G300E | 1914298.21 | 15.02 | G300E | 375137.9 | 2.94
991 | Story6 | B63 | 40 MPa RC Beam (25 cm x 25 cm) | Beam | 40MPa | Concrete Rectangular | 250 | 250 | 625 | 6987.5 | 0.44 | 1068.43 | G300E | 3407041.48 | 26.73 | G300E | 680911.23 | 5.34
992 | Story6 | B64 | 40 MPa RC Beam (25 cm x 25 cm) | Beam | 40MPa | Concrete Rectangular | 250 | 250 | 625 | 4587.5 | 0.29 | 701.45 | G300E | 1651500 | 12.96 | G300E | 218233.93 | 1.71
993 | Story6 | B65 | 40 MPa RC Beam (25 cm x 25 cm) | Beam | 40MPa | Concrete Rectangular | 250 | 250 | 625 | 6987.5 | 0.44 | 1068.43 | G300E | 3430862.5 | 26.92 | G300E | 680911.23 | 5.34
994 | Story6 | B66 | 40 MPa RC Beam (25 cm x 25 cm) | Beam | 40MPa | Concrete Rectangular | 250 | 250 | 625 | 4587.5 | 0.29 | 701.45 | G300E | 1646912.5 | 12.92 | G300E | 436467.86 | 3.42
995 | Story6 | B67 | 40 MPa RC Beam (25 cm x 25 cm) | Beam | 40MPa | Concrete Rectangular | 250 | 250 | 625 | 6987.5 | 0.44 | 1068.43 | G300E | 3345742.05 | 26.25 | G300E | 704070.82 | 5.52
996 | Story6 | B68 | 40 MPa RC Beam (25 cm x 25 cm) | Beam | 40MPa | Concrete Rectangular | 250 | 250 | 625 | 4587.5 | 0.29 | 701.45 | G300E | 1489626.79 | 11.69 | G300E | 654701.79 | 5.14
997 | Story6 | B69 | 40 MPa RC Beam (25 cm x 25 cm) | Beam | 40MPa | Concrete Rectangular | 250 | 250 | 625 | 6987.5 | 0.44 | 1068.43 | G300E | 3345742.05 | 26.25 | G300E | 704070.82 | 5.52
998 | Story6 | B7 | 40 MPa RC Beam (25 cm x 25 cm) | Beam | 40MPa | Concrete Rectangular | 250 | 250 | 625 | 6987.5 | 0.44 | 1068.43 | G300E | 3345742.05 | 26.25 | G300E | 598305.48 | 4.69
999 | Story6 | B70 | 40 MPa RC Beam (25 cm x 25 cm) | Beam | 40MPa | Concrete Rectangular | 250 | 250 | 625 | 4587.5 | 0.29 | 701.45 | G300E | 1648550.89 | 12.94 | G300E | 327350.89 | 2.57
1000 | Story6 | B71 | 40 MPa RC Beam (25 cm x 25 cm) | Beam | 40MPa | Concrete Rectangular | 250 | 250 | 625 | 6987.5 | 0.44 | 1068.43 | G300E | 3362257.95 | 26.38 | G300E | 680911.23 | 5.34
1001 | Story6 | B72 | 40 MPa RC Beam (25 cm x 25 cm) | Beam | 40MPa | Concrete Rectangular | 250 | 250 | 625 | 4587.5 | 0.29 | 701.45 | G300E | 1656415.18 | 13 | G300E | 0 | 0
1002 | Story6 | B73 | 40 MPa RC Beam (25 cm x 25 cm) | Beam | 40MPa | Concrete Rectangular | 250 | 250 | 625 | 6987.5 | 0.44 | 1068.43 | G300E | 3416887.5 | 26.81 | G300E | 680911.23 | 5.34
1003 | Story6 | B74 | 40 MPa RC Beam (25 cm x 25 cm) | Beam | 40MPa | Concrete Rectangular | 250 | 250 | 625 | 4587.5 | 0.29 | 701.45 | G300E | 1859286.76 | 14.59 | G300E | 247055.09 | 1.94
1004 | Story6 | B75 | 40 MPa RC Beam (25 cm x 25 cm) | Beam | 40MPa | Concrete Rectangular | 250 | 250 | 625 | 6987.5 | 0.44 | 1068.43 | G300E | 2678448.5 | 21.02 | G300E | 511764.5 | 4.02
1005 | Story6 | B76 | 40 MPa RC Beam (25 cm x 25 cm) | Beam | 40MPa | Concrete Rectangular | 250 | 250 | 625 | 4587.5 | 0.29 | 701.45 | G300E | 1459152.68 | 11.45 | G300E | 762835.71 | 5.99
1006 | Story6 | B77 | 40 MPa RC Beam (25 cm x 25 cm) | Beam | 40MPa | Concrete Rectangular | 250 | 250 | 625 | 4587.5 | 0.29 | 701.45 | G300E | 1578100 | 12.38 | G300E | 753988.39 | 5.92
1007 | Story6 | B78 | 40 MPa RC Beam (25 cm x 25 cm) | Beam | 40MPa | Concrete Rectangular | 250 | 250 | 625 | 4587.5 | 0.29 | 701.45 | G300E | 1576461.61 | 12.37 | G300E | 732361.61 | 5.75
1008 | Story6 | B79 | 40 MPa RC Beam (25 cm x 25 cm) | Beam | 40MPa | Concrete Rectangular | 250 | 250 | 625 | 4587.5 | 0.29 | 701.45 | G300E | 1575478.57 | 12.36 | G300E | 715650 | 5.62
1009 | Story6 | B8 | 40 MPa RC Beam (25 cm x 25 cm) | Beam | 40MPa | Concrete Rectangular | 250 | 250 | 625 | 4587.5 | 0.29 | 701.45 | G300E | 1106898.21 | 8.69 | G300E | 715650 | 5.62
1010 | Story6 | B80 | 40 MPa RC Beam (25 cm x 25 cm) | Beam | 40MPa | Concrete Rectangular | 250 | 250 | 625 | 4587.5 | 0.29 | 701.45 | G300E | 1576461.61 | 12.37 | G300E | 732361.61 | 5.75
1011 | Story6 | B81 | 40 MPa RC Beam (25 cm x 25 cm) | Beam | 40MPa | Concrete Rectangular | 250 | 250 | 625 | 4587.5 | 0.29 | 701.45 | G300E | 1578100 | 12.38 | G300E | 753988.39 | 5.92
1012 | Story6 | B82 | 40 MPa RC Beam (25 cm x 25 cm) | Beam | 40MPa | Concrete Rectangular | 250 | 250 | 625 | 4587.5 | 0.29 | 701.45 | G300E | 1528620.54 | 11.99 | G300E | 759886.61 | 5.96
1013 | Story6 | B9 | 40 MPa RC Beam (25 cm x 25 cm) | Beam | 40MPa | Concrete Rectangular | 250 | 250 | 625 | 6987.5 | 0.44 | 1068.43 | G300E | 3345742.05 | 26.25 | G300E | 598305.48 | 4.69
1014 | Story7 | B1 | 40 MPa RC Beam (25 cm x 25 cm) | Beam | 40MPa | Concrete Rectangular | 250 | 250 | 625 | 7000 | 0.44 | 1070.34 | G300E | 2670818.18 | 20.96 | G300E | 847636.36 | 6.65
1015 | Story7 | B10 | 40 MPa RC Beam (25 cm x 25 cm) | Beam | 40MPa | Concrete Rectangular | 250 | 250 | 625 | 4600 | 0.29 | 703.36 | G300E | 1113528.57 | 8.74 | G300E | 736328.57 | 5.78
1016 | Story7 | B11 | 40 MPa RC Beam (25 cm x 25 cm) | Beam | 40MPa | Concrete Rectangular | 250 | 250 | 625 | 7000 | 0.44 | 1070.34 | G300E | 3344727.27 | 26.24 | G300E | 576174.77 | 4.52
1017 | Story7 | B12 | 40 MPa RC Beam (25 cm x 25 cm) | Beam | 40MPa | Concrete Rectangular | 250 | 250 | 625 | 4600 | 0.29 | 703.36 | G300E | 1115171.43 | 8.75 | G300E | 760971.43 | 5.97
1018 | Story7 | B13 | 40 MPa RC Beam (25 cm x 25 cm) | Beam | 40MPa | Concrete Rectangular | 250 | 250 | 625 | 7000 | 0.44 | 1070.34 | G300E | 3442409.09 | 27.01 | G300E | 470220.23 | 3.69
1019 | Story7 | B14 | 40 MPa RC Beam (25 cm x 25 cm) | Beam | 40MPa | Concrete Rectangular | 250 | 250 | 625 | 4600 | 0.29 | 703.36 | G300E | 1135542.86 | 8.91 | G300E | 766885.71 | 6.02
1020 | Story7 | B15 | 40 MPa RC Beam (25 cm x 25 cm) | Beam | 40MPa | Concrete Rectangular | 250 | 250 | 625 | 7000 | 0.44 | 1070.34 | G300E | 2670818.18 | 20.96 | G300E | 847636.36 | 6.65
1021 | Story7 | B16 | 40 MPa RC Beam (25 cm x 25 cm) | Beam | 40MPa | Concrete Rectangular | 250 | 250 | 625 | 7000 | 0.44 | 1070.34 | G300E | 2238409.09 | 17.56 | G300E | 741681.82 | 5.82
1022 | Story7 | B17 | 40 MPa RC Beam (25 cm x 25 cm) | Beam | 40MPa | Concrete Rectangular | 250 | 250 | 625 | 4600 | 0.29 | 703.36 | G300E | 1841971.43 | 14.45 | G300E | 376160.07 | 2.95
1023 | Story7 | B18 | 40 MPa RC Beam (25 cm x 25 cm) | Beam | 40MPa | Concrete Rectangular | 250 | 250 | 625 | 7000 | 0.44 | 1070.34 | G300E | 2821000 | 22.13 | G300E | 341064.66 | 2.68
1024 | Story7 | B19 | 40 MPa RC Beam (25 cm x 25 cm) | Beam | 40MPa | Concrete Rectangular | 250 | 250 | 625 | 4600 | 0.29 | 703.36 | G300E | 1656985.71 | 13 | G300E | 109414.29 | 0.86
1025 | Story7 | B2 | 40 MPa RC Beam (25 cm x 25 cm) | Beam | 40MPa | Concrete Rectangular | 250 | 250 | 625 | 4600 | 0.29 | 703.36 | G300E | 1135542.86 | 8.91 | G300E | 766885.71 | 6.02
1026 | Story7 | B20 | 40 MPa RC Beam (25 cm x 25 cm) | Beam | 40MPa | Concrete Rectangular | 250 | 250 | 625 | 7000 | 0.44 | 1070.34 | G300E | 2814636.36 | 22.08 | G300E | 658928.3 | 5.17
1027 | Story7 | B21 | 40 MPa RC Beam (25 cm x 25 cm) | Beam | 40MPa | Concrete Rectangular | 250 | 250 | 625 | 4600 | 0.29 | 703.36 | G300E | 1495985.71 | 11.74 | G300E | 571030.04 | 4.48
1028 | Story7 | B22 | 40 MPa RC Beam (25 cm x 25 cm) | Beam | 40MPa | Concrete Rectangular | 250 | 250 | 625 | 7200 | 0.45 | 1100.92 | G300E | 3142956.52 | 24.66 | G300E | 625460.87 | 4.91
1029 | Story7 | B23 | 40 MPa RC Beam (25 cm x 25 cm) | Beam | 40MPa | Concrete Rectangular | 250 | 250 | 625 | 4600 | 0.29 | 703.36 | G300E | 1330714.29 | 10.44 | G300E | 656485.71 | 5.15
1030 | Story7 | B24 | 40 MPa RC Beam (25 cm x 25 cm) | Beam | 40MPa | Concrete Rectangular | 250 | 250 | 625 | 7200 | 0.45 | 1100.92 | G300E | 3144521.74 | 24.67 | G300E | 625460.87 | 4.91
1031 | Story7 | B25 | 40 MPa RC Beam (25 cm x 25 cm) | Beam | 40MPa | Concrete Rectangular | 250 | 250 | 625 | 4600 | 0.29 | 703.36 | G300E | 1495985.71 | 11.74 | G300E | 461615.75 | 3.62
1032 | Story7 | B26 | 40 MPa RC Beam (25 cm x 25 cm) | Beam | 40MPa | Concrete Rectangular | 250 | 250 | 625 | 7000 | 0.44 | 1070.34 | G300E | 2814318.18 | 22.08 | G300E | 658928.3 | 5.17
1033 | Story7 | B27 | 40 MPa RC Beam (25 cm x 25 cm) | Beam | 40MPa | Concrete Rectangular | 250 | 250 | 625 | 4600 | 0.29 | 703.36 | G300E | 1656985.71 | 13 | G300E | 0 | 0
1034 | Story7 | B28 | 40 MPa RC Beam (25 cm x 25 cm) | Beam | 40MPa | Concrete Rectangular | 250 | 250 | 625 | 7000 | 0.44 | 1070.34 | G300E | 2821318.18 | 22.14 | G300E | 341064.66 | 2.68
1035 | Story7 | B29 | 40 MPa RC Beam (25 cm x 25 cm) | Beam | 40MPa | Concrete Rectangular | 250 | 250 | 625 | 4600 | 0.29 | 703.36 | G300E | 1841971.43 | 14.45 | G300E | 376160.07 | 2.95
1036 | Story7 | B3 | 40 MPa RC Beam (25 cm x 25 cm) | Beam | 40MPa | Concrete Rectangular | 250 | 250 | 625 | 7000 | 0.44 | 1070.34 | G300E | 3442409.09 | 27.01 | G300E | 470220.23 | 3.69
1037 | Story7 | B30 | 40 MPa RC Beam (25 cm x 25 cm) | Beam | 40MPa | Concrete Rectangular | 250 | 250 | 625 | 7000 | 0.44 | 1070.34 | G300E | 2238409.09 | 17.56 | G300E | 741681.82 | 5.82
1038 | Story7 | B31 | 40 MPa RC Beam (25 cm x 25 cm) | Beam | 40MPa | Concrete Rectangular | 250 | 250 | 625 | 7000 | 0.44 | 1070.34 | G300E | 2216454.55 | 17.39 | G300E | 635727.27 | 4.99
1039 | Story7 | B32 | 40 MPa RC Beam (25 cm x 25 cm) | Beam | 40MPa | Concrete Rectangular | 250 | 250 | 625 | 4600 | 0.29 | 703.36 | G300E | 1804842.86 | 14.16 | G300E | 352201.46 | 2.76
1040 | Story7 | B33 | 40 MPa RC Beam (25 cm x 25 cm) | Beam | 40MPa | Concrete Rectangular | 250 | 250 | 625 | 7000 | 0.44 | 1070.34 | G300E | 2766909.09 | 21.71 | G300E | 211909.09 | 1.66
1041 | Story7 | B34 | 40 MPa RC Beam (25 cm x 25 cm) | Beam | 40MPa | Concrete Rectangular | 250 | 250 | 625 | 4600 | 0.29 | 703.36 | G300E | 1689842.86 | 13.26 | G300E | 242787.18 | 1.9
1042 | Story7 | B35 | 40 MPa RC Beam (25 cm x 25 cm) | Beam | 40MPa | Concrete Rectangular | 250 | 250 | 625 | 7000 | 0.44 | 1070.34 | G300E | 2282636.36 | 17.91 | G300E | 635727.27 | 4.99
1043 | Story7 | B36 | 40 MPa RC Beam (25 cm x 25 cm) | Beam | 40MPa | Concrete Rectangular | 250 | 250 | 625 | 4800 | 0.3 | 733.94 | G300E | 1832640 | 14.38 | G300E | 745920 | 5.85
1044 | Story7 | B4 | 40 MPa RC Beam (25 cm x 25 cm) | Beam | 40MPa | Concrete Rectangular | 250 | 250 | 625 | 4600 | 0.29 | 703.36 | G300E | 1115171.43 | 8.75 | G300E | 760971.43 | 5.97
1045 | Story7 | B40 | 40 MPa RC Beam (25 cm x 25 cm) | Beam | 40MPa | Concrete Rectangular | 250 | 250 | 625 | 4600 | 0.29 | 703.36 | G300E | 1759040 | 13.8 | G300E | 714840 | 5.61
1046 | Story7 | B41 | 40 MPa RC Beam (25 cm x 25 cm) | Beam | 40MPa | Concrete Rectangular | 250 | 250 | 625 | 7000 | 0.44 | 1070.34 | G300E | 2281363.64 | 17.9 | G300E | 635727.27 | 4.99
1047 | Story7 | B42 | 40 MPa RC Beam (25 cm x 25 cm) | Beam | 40MPa | Concrete Rectangular | 250 | 250 | 625 | 4600 | 0.29 | 703.36 | G300E | 1688528.57 | 13.25 | G300E | 133372.89 | 1.05
1048 | Story7 | B43 | 40 MPa RC Beam (25 cm x 25 cm) | Beam | 40MPa | Concrete Rectangular | 250 | 250 | 625 | 7000 | 0.44 | 1070.34 | G300E | 2767863.64 | 21.72 | G300E | 211909.09 | 1.66
1049 | Story7 | B44 | 40 MPa RC Beam (25 cm x 25 cm) | Beam | 40MPa | Concrete Rectangular | 250 | 250 | 625 | 4600 | 0.29 | 703.36 | G300E | 1804514.29 | 14.16 | G300E | 133372.89 | 1.05
1050 | Story7 | B45 | 40 MPa RC Beam (25 cm x 25 cm) | Beam | 40MPa | Concrete Rectangular | 250 | 250 | 625 | 7000 | 0.44 | 1070.34 | G300E | 2216136.36 | 17.39 | G300E | 635727.27 | 4.99
1051 | Story7 | B46 | 40 MPa RC Beam (25 cm x 25 cm) | Beam | 40MPa | Concrete Rectangular | 250 | 250 | 625 | 7000 | 0.44 | 1070.34 | G300E | 2238409.09 | 17.56 | G300E | 741681.82 | 5.82
1052 | Story7 | B47 | 40 MPa RC Beam (25 cm x 25 cm) | Beam | 40MPa | Concrete Rectangular | 250 | 250 | 625 | 4600 | 0.29 | 703.36 | G300E | 1812400 | 14.22 | G300E | 352201.46 | 2.76
1053 | Story7 | B48 | 40 MPa RC Beam (25 cm x 25 cm) | Beam | 40MPa | Concrete Rectangular | 250 | 250 | 625 | 7000 | 0.44 | 1070.34 | G300E | 2821318.18 | 22.14 | G300E | 658928.3 | 5.17
1054 | Story7 | B49 | 40 MPa RC Beam (25 cm x 25 cm) | Beam | 40MPa | Concrete Rectangular | 250 | 250 | 625 | 4600 | 0.29 | 703.36 | G300E | 1691157.14 | 13.27 | G300E | 242787.18 | 1.9
1055 | Story7 | B5 | 40 MPa RC Beam (25 cm x 25 cm) | Beam | 40MPa | Concrete Rectangular | 250 | 250 | 625 | 7000 | 0.44 | 1070.34 | G300E | 3344409.09 | 26.24 | G300E | 576174.77 | 4.52
1056 | Story7 | B50 | 40 MPa RC Beam (25 cm x 25 cm) | Beam | 40MPa | Concrete Rectangular | 250 | 250 | 625 | 7000 | 0.44 | 1070.34 | G300E | 2814318.18 | 22.08 | G300E | 658928.3 | 5.17
1057 | Story7 | B51 | 40 MPa RC Beam (25 cm x 25 cm) | Beam | 40MPa | Concrete Rectangular | 250 | 250 | 625 | 4800 | 0.3 | 733.94 | G300E | 1856640 | 14.57 | G300E | 745920 | 5.85
1058 | Story7 | B52 | 40 MPa RC Beam (25 cm x 25 cm) | Beam | 40MPa | Concrete Rectangular | 250 | 250 | 625 | 7000 | 0.44 | 1070.34 | G300E | 3056260.87 | 23.98 | G300E | 709434.78 | 5.57
1059 | Story7 | B54 | 40 MPa RC Beam (25 cm x 25 cm) | Beam | 40MPa | Concrete Rectangular | 250 | 250 | 625 | 7000 | 0.44 | 1070.34 | G300E | 3064478.26 | 24.05 | G300E | 709434.78 | 5.57
1060 | Story7 | B55 | 40 MPa RC Beam (25 cm x 25 cm) | Beam | 40MPa | Concrete Rectangular | 250 | 250 | 625 | 4600 | 0.29 | 703.36 | G300E | 1819146.67 | 14.27 | G300E | 612720 | 4.81
1061 | Story7 | B56 | 40 MPa RC Beam (25 cm x 25 cm) | Beam | 40MPa | Concrete Rectangular | 250 | 250 | 625 | 7000 | 0.44 | 1070.34 | G300E | 2826409.09 | 22.18 | G300E | 658928.3 | 5.17
1062 | Story7 | B57 | 40 MPa RC Beam (25 cm x 25 cm) | Beam | 40MPa | Concrete Rectangular | 250 | 250 | 625 | 4600 | 0.29 | 703.36 | G300E | 1689842.86 | 13.26 | G300E | 133372.89 | 1.05
1063 | Story7 | B58 | 40 MPa RC Beam (25 cm x 25 cm) | Beam | 40MPa | Concrete Rectangular | 250 | 250 | 625 | 7000 | 0.44 | 1070.34 | G300E | 2929500 | 22.99 | G300E | 625285.21 | 4.91
1064 | Story7 | B59 | 40 MPa RC Beam (25 cm x 25 cm) | Beam | 40MPa | Concrete Rectangular | 250 | 250 | 625 | 4600 | 0.29 | 703.36 | G300E | 1813385.71 | 14.23 | G300E | 133372.89 | 1.05
1065 | Story7 | B6 | 40 MPa RC Beam (25 cm x 25 cm) | Beam | 40MPa | Concrete Rectangular | 250 | 250 | 625 | 4600 | 0.29 | 703.36 | G300E | 1113528.57 | 8.74 | G300E | 736328.57 | 5.78
1066 | Story7 | B60 | 40 MPa RC Beam (25 cm x 25 cm) | Beam | 40MPa | Concrete Rectangular | 250 | 250 | 625 | 7000 | 0.44 | 1070.34 | G300E | 2226954.55 | 17.47 | G300E | 741681.82 | 5.82
1067 | Story7 | B61 | 40 MPa RC Beam (25 cm x 25 cm) | Beam | 40MPa | Concrete Rectangular | 250 | 250 | 625 | 7000 | 0.44 | 1070.34 | G300E | 2670818.18 | 20.96 | G300E | 847636.36 | 6.65
1068 | Story7 | B62 | 40 MPa RC Beam (25 cm x 25 cm) | Beam | 40MPa | Concrete Rectangular | 250 | 250 | 625 | 4600 | 0.29 | 703.36 | G300E | 1939557.14 | 15.22 | G300E | 376160.07 | 2.95
1069 | Story7 | B63 | 40 MPa RC Beam (25 cm x 25 cm) | Beam | 40MPa | Concrete Rectangular | 250 | 250 | 625 | 7000 | 0.44 | 1070.34 | G300E | 3442090.91 | 27.01 | G300E | 682129.32 | 5.35
1070 | Story7 | B64 | 40 MPa RC Beam (25 cm x 25 cm) | Beam | 40MPa | Concrete Rectangular | 250 | 250 | 625 | 4600 | 0.29 | 703.36 | G300E | 1670457.14 | 13.11 | G300E | 109414.29 | 0.86
1071 | Story7 | B65 | 40 MPa RC Beam (25 cm x 25 cm) | Beam | 40MPa | Concrete Rectangular | 250 | 250 | 625 | 7000 | 0.44 | 1070.34 | G300E | 3344727.27 | 26.24 | G300E | 682129.32 | 5.35
1072 | Story7 | B66 | 40 MPa RC Beam (25 cm x 25 cm) | Beam | 40MPa | Concrete Rectangular | 250 | 250 | 625 | 4600 | 0.29 | 703.36 | G300E | 1590285.71 | 12.48 | G300E | 461615.75 | 3.62
1073 | Story7 | B67 | 40 MPa RC Beam (25 cm x 25 cm) | Beam | 40MPa | Concrete Rectangular | 250 | 250 | 625 | 7000 | 0.44 | 1070.34 | G300E | 3401363.64 | 26.69 | G300E | 705330.34 | 5.53
1074 | Story7 | B68 | 40 MPa RC Beam (25 cm x 25 cm) | Beam | 40MPa | Concrete Rectangular | 250 | 250 | 625 | 4600 | 0.29 | 703.36 | G300E | 1483171.43 | 11.64 | G300E | 656485.71 | 5.15
1075 | Story7 | B69 | 40 MPa RC Beam (25 cm x 25 cm) | Beam | 40MPa | Concrete Rectangular | 250 | 250 | 625 | 7000 | 0.44 | 1070.34 | G300E | 3401363.64 | 26.69 | G300E | 705330.34 | 5.53
1076 | Story7 | B7 | 40 MPa RC Beam (25 cm x 25 cm) | Beam | 40MPa | Concrete Rectangular | 250 | 250 | 625 | 7000 | 0.44 | 1070.34 | G300E | 3401363.64 | 26.69 | G300E | 599375.8 | 4.7
1077 | Story7 | B70 | 40 MPa RC Beam (25 cm x 25 cm) | Beam | 40MPa | Concrete Rectangular | 250 | 250 | 625 | 4600 | 0.29 | 703.36 | G300E | 1590942.86 | 12.48 | G300E | 461615.75 | 3.62
1078 | Story7 | B71 | 40 MPa RC Beam (25 cm x 25 cm) | Beam | 40MPa | Concrete Rectangular | 250 | 250 | 625 | 7000 | 0.44 | 1070.34 | G300E | 3343772.73 | 26.24 | G300E | 682129.32 | 5.35
1079 | Story7 | B72 | 40 MPa RC Beam (25 cm x 25 cm) | Beam | 40MPa | Concrete Rectangular | 250 | 250 | 625 | 4600 | 0.29 | 703.36 | G300E | 1675057.14 | 13.14 | G300E | 0 | 0
1080 | Story7 | B73 | 40 MPa RC Beam (25 cm x 25 cm) | Beam | 40MPa | Concrete Rectangular | 250 | 250 | 625 | 7000 | 0.44 | 1070.34 | G300E | 3452590.91 | 27.09 | G300E | 682129.32 | 5.35
1081 | Story7 | B74 | 40 MPa RC Beam (25 cm x 25 cm) | Beam | 40MPa | Concrete Rectangular | 250 | 250 | 625 | 4600 | 0.29 | 703.36 | G300E | 1888435.29 | 14.82 | G300E | 249877.41 | 1.96
1082 | Story7 | B75 | 40 MPa RC Beam (25 cm x 25 cm) | Beam | 40MPa | Concrete Rectangular | 250 | 250 | 625 | 7000 | 0.44 | 1070.34 | G300E | 2707880 | 21.25 | G300E | 514360 | 4.04
1083 | Story7 | B76 | 40 MPa RC Beam (25 cm x 25 cm) | Beam | 40MPa | Concrete Rectangular | 250 | 250 | 625 | 4600 | 0.29 | 703.36 | G300E | 1462142.86 | 11.47 | G300E | 766885.71 | 6.02
1084 | Story7 | B77 | 40 MPa RC Beam (25 cm x 25 cm) | Beam | 40MPa | Concrete Rectangular | 250 | 250 | 625 | 4600 | 0.29 | 703.36 | G300E | 1581085.71 | 12.41 | G300E | 759985.71 | 5.96
1085 | Story7 | B78 | 40 MPa RC Beam (25 cm x 25 cm) | Beam | 40MPa | Concrete Rectangular | 250 | 250 | 625 | 4600 | 0.29 | 703.36 | G300E | 1578785.71 | 12.39 | G300E | 736328.57 | 5.78
1086 | Story7 | B79 | 40 MPa RC Beam (25 cm x 25 cm) | Beam | 40MPa | Concrete Rectangular | 250 | 250 | 625 | 4600 | 0.29 | 703.36 | G300E | 1577800 | 12.38 | G300E | 715628.57 | 5.62
1087 | Story7 | B8 | 40 MPa RC Beam (25 cm x 25 cm) | Beam | 40MPa | Concrete Rectangular | 250 | 250 | 625 | 4600 | 0.29 | 703.36 | G300E | 1112542.86 | 8.73 | G300E | 715628.57 | 5.62
1088 | Story7 | B80 | 40 MPa RC Beam (25 cm x 25 cm) | Beam | 40MPa | Concrete Rectangular | 250 | 250 | 625 | 4600 | 0.29 | 703.36 | G300E | 1579114.29 | 12.39 | G300E | 736328.57 | 5.78
1089 | Story7 | B81 | 40 MPa RC Beam (25 cm x 25 cm) | Beam | 40MPa | Concrete Rectangular | 250 | 250 | 625 | 4600 | 0.29 | 703.36 | G300E | 1580757.14 | 12.4 | G300E | 760971.43 | 5.97
1090 | Story7 | B82 | 40 MPa RC Beam (25 cm x 25 cm) | Beam | 40MPa | Concrete Rectangular | 250 | 250 | 625 | 4600 | 0.29 | 703.36 | G300E | 1396757.14 | 10.96 | G300E | 765900 | 6.01
1091 | Story7 | B9 | 40 MPa RC Beam (25 cm x 25 cm) | Beam | 40MPa | Concrete Rectangular | 250 | 250 | 625 | 7000 | 0.44 | 1070.34 | G300E | 3401363.64 | 26.69 | G300E | 599375.8 | 4.7
1092 | Story8 | B1 | 40 MPa RC Beam (25 cm x 25 cm) | Beam | 40MPa | Concrete Rectangular | 250 | 250 | 625 | 7000 | 0.44 | 1070.34 | G300E | 2686409.09 | 21.08 | G300E | 847636.36 | 6.65
1093 | Story8 | B10 | 40 MPa RC Beam (25 cm x 25 cm) | Beam | 40MPa | Concrete Rectangular | 250 | 250 | 625 | 4600 | 0.29 | 703.36 | G300E | 1111228.57 | 8.72 | G300E | 716614.29 | 5.62
1094 | Story8 | B11 | 40 MPa RC Beam (25 cm x 25 cm) | Beam | 40MPa | Concrete Rectangular | 250 | 250 | 625 | 7000 | 0.44 | 1070.34 | G300E | 3332636.36 | 26.15 | G300E | 576174.77 | 4.52
1095 | Story8 | B12 | 40 MPa RC Beam (25 cm x 25 cm) | Beam | 40MPa | Concrete Rectangular | 250 | 250 | 625 | 4600 | 0.29 | 703.36 | G300E | 1113200 | 8.73 | G300E | 745200 | 5.85
1096 | Story8 | B13 | 40 MPa RC Beam (25 cm x 25 cm) | Beam | 40MPa | Concrete Rectangular | 250 | 250 | 625 | 7000 | 0.44 | 1070.34 | G300E | 3294454.55 | 25.85 | G300E | 364265.68 | 2.86
1097 | Story8 | B14 | 40 MPa RC Beam (25 cm x 25 cm) | Beam | 40MPa | Concrete Rectangular | 250 | 250 | 625 | 4600 | 0.29 | 703.36 | G300E | 1135542.86 | 8.91 | G300E | 753085.71 | 5.91
1098 | Story8 | B15 | 40 MPa RC Beam (25 cm x 25 cm) | Beam | 40MPa | Concrete Rectangular | 250 | 250 | 625 | 7000 | 0.44 | 1070.34 | G300E | 2686409.09 | 21.08 | G300E | 847636.36 | 6.65
1099 | Story8 | B16 | 40 MPa RC Beam (25 cm x 25 cm) | Beam | 40MPa | Concrete Rectangular | 250 | 250 | 625 | 7000 | 0.44 | 1070.34 | G300E | 2253363.64 | 17.68 | G300E | 741681.82 | 5.82
1100 | Story8 | B17 | 40 MPa RC Beam (25 cm x 25 cm) | Beam | 40MPa | Concrete Rectangular | 250 | 250 | 625 | 4600 | 0.29 | 703.36 | G300E | 1833100 | 14.38 | G300E | 376160.07 | 2.95
1101 | Story8 | B18 | 40 MPa RC Beam (25 cm x 25 cm) | Beam | 40MPa | Concrete Rectangular | 250 | 250 | 625 | 7000 | 0.44 | 1070.34 | G300E | 2823863.64 | 22.16 | G300E | 129155.57 | 1.01
1102 | Story8 | B19 | 40 MPa RC Beam (25 cm x 25 cm) | Beam | 40MPa | Concrete Rectangular | 250 | 250 | 625 | 4600 | 0.29 | 703.36 | G300E | 1659285.71 | 13.02 | G300E | 109414.29 | 0.86
1103 | Story8 | B2 | 40 MPa RC Beam (25 cm x 25 cm) | Beam | 40MPa | Concrete Rectangular | 250 | 250 | 625 | 4600 | 0.29 | 703.36 | G300E | 1135542.86 | 8.91 | G300E | 753085.71 | 5.91
1104 | Story8 | B20 | 40 MPa RC Beam (25 cm x 25 cm) | Beam | 40MPa | Concrete Rectangular | 250 | 250 | 625 | 7000 | 0.44 | 1070.34 | G300E | 2800636.36 | 21.97 | G300E | 552973.75 | 4.34
1105 | Story8 | B21 | 40 MPa RC Beam (25 cm x 25 cm) | Beam | 40MPa | Concrete Rectangular | 250 | 250 | 625 | 4600 | 0.29 | 703.36 | G300E | 1494014.29 | 11.72 | G300E | 352201.46 | 2.76
1106 | Story8 | B22 | 40 MPa RC Beam (25 cm x 25 cm) | Beam | 40MPa | Concrete Rectangular | 250 | 250 | 625 | 7200 | 0.45 | 1100.92 | G300E | 3164556.52 | 24.83 | G300E | 625460.87 | 4.91
1107 | Story8 | B23 | 40 MPa RC Beam (25 cm x 25 cm) | Beam | 40MPa | Concrete Rectangular | 250 | 250 | 625 | 4600 | 0.29 | 703.36 | G300E | 1324142.86 | 10.39 | G300E | 656485.71 | 5.15
1108 | Story8 | B24 | 40 MPa RC Beam (25 cm x 25 cm) | Beam | 40MPa | Concrete Rectangular | 250 | 250 | 625 | 7200 | 0.45 | 1100.92 | G300E | 3166434.78 | 24.85 | G300E | 625460.87 | 4.91
1109 | Story8 | B25 | 40 MPa RC Beam (25 cm x 25 cm) | Beam | 40MPa | Concrete Rectangular | 250 | 250 | 625 | 4600 | 0.29 | 703.36 | G300E | 1493685.71 | 11.72 | G300E | 242787.18 | 1.9
1110 | Story8 | B26 | 40 MPa RC Beam (25 cm x 25 cm) | Beam | 40MPa | Concrete Rectangular | 250 | 250 | 625 | 7000 | 0.44 | 1070.34 | G300E | 2800000 | 21.97 | G300E | 552973.75 | 4.34
1111 | Story8 | B27 | 40 MPa RC Beam (25 cm x 25 cm) | Beam | 40MPa | Concrete Rectangular | 250 | 250 | 625 | 4600 | 0.29 | 703.36 | G300E | 1659285.71 | 13.02 | G300E | 0 | 0
1112 | Story8 | B28 | 40 MPa RC Beam (25 cm x 25 cm) | Beam | 40MPa | Concrete Rectangular | 250 | 250 | 625 | 7000 | 0.44 | 1070.34 | G300E | 2824500 | 22.16 | G300E | 129155.57 | 1.01
1113 | Story8 | B29 | 40 MPa RC Beam (25 cm x 25 cm) | Beam | 40MPa | Concrete Rectangular | 250 | 250 | 625 | 4600 | 0.29 | 703.36 | G300E | 1833100 | 14.38 | G300E | 376160.07 | 2.95
1114 | Story8 | B3 | 40 MPa RC Beam (25 cm x 25 cm) | Beam | 40MPa | Concrete Rectangular | 250 | 250 | 625 | 7000 | 0.44 | 1070.34 | G300E | 3294454.55 | 25.85 | G300E | 364265.68 | 2.86
1115 | Story8 | B30 | 40 MPa RC Beam (25 cm x 25 cm) | Beam | 40MPa | Concrete Rectangular | 250 | 250 | 625 | 7000 | 0.44 | 1070.34 | G300E | 2254000 | 17.69 | G300E | 741681.82 | 5.82
1116 | Story8 | B31 | 40 MPa RC Beam (25 cm x 25 cm) | Beam | 40MPa | Concrete Rectangular | 250 | 250 | 625 | 7000 | 0.44 | 1070.34 | G300E | 2222181.82 | 17.44 | G300E | 847636.36 | 6.65
1117 | Story8 | B32 | 40 MPa RC Beam (25 cm x 25 cm) | Beam | 40MPa | Concrete Rectangular | 250 | 250 | 625 | 4600 | 0.29 | 703.36 | G300E | 1797614.29 | 14.1 | G300E | 352201.46 | 2.76
1118 | Story8 | B33 | 40 MPa RC Beam (25 cm x 25 cm) | Beam | 40MPa | Concrete Rectangular | 250 | 250 | 625 | 7000 | 0.44 | 1070.34 | G300E | 2765318.18 | 21.7 | G300E | 211909.09 | 1.66
1119 | Story8 | B34 | 40 MPa RC Beam (25 cm x 25 cm) | Beam | 40MPa | Concrete Rectangular | 250 | 250 | 625 | 4600 | 0.29 | 703.36 | G300E | 1693128.57 | 13.28 | G300E | 242787.18 | 1.9
1120 | Story8 | B35 | 40 MPa RC Beam (25 cm x 25 cm) | Beam | 40MPa | Concrete Rectangular | 250 | 250 | 625 | 7000 | 0.44 | 1070.34 | G300E | 2278500 | 17.88 | G300E | 635727.27 | 4.99
1121 | Story8 | B36 | 40 MPa RC Beam (25 cm x 25 cm) | Beam | 40MPa | Concrete Rectangular | 250 | 250 | 625 | 4800 | 0.3 | 733.94 | G300E | 1834880 | 14.4 | G300E | 745920 | 5.85
1122 | Story8 | B4 | 40 MPa RC Beam (25 cm x 25 cm) | Beam | 40MPa | Concrete Rectangular | 250 | 250 | 625 | 4600 | 0.29 | 703.36 | G300E | 1113200 | 8.73 | G300E | 746185.71 | 5.85
1123 | Story8 | B40 | 40 MPa RC Beam (25 cm x 25 cm) | Beam | 40MPa | Concrete Rectangular | 250 | 250 | 625 | 4600 | 0.29 | 703.36 | G300E | 1762106.67 | 13.83 | G300E | 714840 | 5.61
1124 | Story8 | B41 | 40 MPa RC Beam (25 cm x 25 cm) | Beam | 40MPa | Concrete Rectangular | 250 | 250 | 625 | 7000 | 0.44 | 1070.34 | G300E | 2277863.64 | 17.87 | G300E | 635727.27 | 4.99
1125 | Story8 | B42 | 40 MPa RC Beam (25 cm x 25 cm) | Beam | 40MPa | Concrete Rectangular | 250 | 250 | 625 | 4600 | 0.29 | 703.36 | G300E | 1692142.86 | 13.28 | G300E | 23958.61 | 0.19
1126 | Story8 | B43 | 40 MPa RC Beam (25 cm x 25 cm) | Beam | 40MPa | Concrete Rectangular | 250 | 250 | 625 | 7000 | 0.44 | 1070.34 | G300E | 2766272.73 | 21.71 | G300E | 211909.09 | 1.66
1127 | Story8 | B44 | 40 MPa RC Beam (25 cm x 25 cm) | Beam | 40MPa | Concrete Rectangular | 250 | 250 | 625 | 4600 | 0.29 | 703.36 | G300E | 1797614.29 | 14.1 | G300E | 133372.89 | 1.05
1128 | Story8 | B45 | 40 MPa RC Beam (25 cm x 25 cm) | Beam | 40MPa | Concrete Rectangular | 250 | 250 | 625 | 7000 | 0.44 | 1070.34 | G300E | 2220909.09 | 17.43 | G300E | 847636.36 | 6.65
1129 | Story8 | B46 | 40 MPa RC Beam (25 cm x 25 cm) | Beam | 40MPa | Concrete Rectangular | 250 | 250 | 625 | 7000 | 0.44 | 1070.34 | G300E | 2253363.64 | 17.68 | G300E | 741681.82 | 5.82
1130 | Story8 | B47 | 40 MPa RC Beam (25 cm x 25 cm) | Beam | 40MPa | Concrete Rectangular | 250 | 250 | 625 | 4600 | 0.29 | 703.36 | G300E | 1799585.71 | 14.12 | G300E | 352201.46 | 2.76
1131 | Story8 | B48 | 40 MPa RC Beam (25 cm x 25 cm) | Beam | 40MPa | Concrete Rectangular | 250 | 250 | 625 | 7000 | 0.44 | 1070.34 | G300E | 2824181.82 | 22.16 | G300E | 552973.75 | 4.34
1132 | Story8 | B49 | 40 MPa RC Beam (25 cm x 25 cm) | Beam | 40MPa | Concrete Rectangular | 250 | 250 | 625 | 4600 | 0.29 | 703.36 | G300E | 1693128.57 | 13.28 | G300E | 242787.18 | 1.9
1133 | Story8 | B5 | 40 MPa RC Beam (25 cm x 25 cm) | Beam | 40MPa | Concrete Rectangular | 250 | 250 | 625 | 7000 | 0.44 | 1070.34 | G300E | 3332318.18 | 26.15 | G300E | 576174.77 | 4.52
1134 | Story8 | B50 | 40 MPa RC Beam (25 cm x 25 cm) | Beam | 40MPa | Concrete Rectangular | 250 | 250 | 625 | 7000 | 0.44 | 1070.34 | G300E | 2800318.18 | 21.97 | G300E | 658928.3 | 5.17
1135 | Story8 | B51 | 40 MPa RC Beam (25 cm x 25 cm) | Beam | 40MPa | Concrete Rectangular | 250 | 250 | 625 | 4800 | 0.3 | 733.94 | G300E | 1852160 | 14.53 | G300E | 745920 | 5.85
1136 | Story8 | B52 | 40 MPa RC Beam (25 cm x 25 cm) | Beam | 40MPa | Concrete Rectangular | 250 | 250 | 625 | 7000 | 0.44 | 1070.34 | G300E | 3076652.17 | 24.14 | G300E | 709434.78 | 5.57
1137 | Story8 | B54 | 40 MPa RC Beam (25 cm x 25 cm) | Beam | 40MPa | Concrete Rectangular | 250 | 250 | 625 | 7000 | 0.44 | 1070.34 | G300E | 3085173.91 | 24.21 | G300E | 709434.78 | 5.57
1138 | Story8 | B55 | 40 MPa RC Beam (25 cm x 25 cm) | Beam | 40MPa | Concrete Rectangular | 250 | 250 | 625 | 4600 | 0.29 | 703.36 | G300E | 1750146.67 | 13.73 | G300E | 612720 | 4.81
1139 | Story8 | B56 | 40 MPa RC Beam (25 cm x 25 cm) | Beam | 40MPa | Concrete Rectangular | 250 | 250 | 625 | 7000 | 0.44 | 1070.34 | G300E | 2811136.36 | 22.06 | G300E | 658928.3 | 5.17
1140 | Story8 | B57 | 40 MPa RC Beam (25 cm x 25 cm) | Beam | 40MPa | Concrete Rectangular | 250 | 250 | 625 | 4600 | 0.29 | 703.36 | G300E | 1692142.86 | 13.28 | G300E | 23958.61 | 0.19
1141 | Story8 | B58 | 40 MPa RC Beam (25 cm x 25 cm) | Beam | 40MPa | Concrete Rectangular | 250 | 250 | 625 | 7000 | 0.44 | 1070.34 | G300E | 2931541.67 | 23 | G300E | 506892.6 | 3.98
1142 | Story8 | B59 | 40 MPa RC Beam (25 cm x 25 cm) | Beam | 40MPa | Concrete Rectangular | 250 | 250 | 625 | 4600 | 0.29 | 703.36 | G300E | 1800571.43 | 14.13 | G300E | 133372.89 | 1.05
1143 | Story8 | B6 | 40 MPa RC Beam (25 cm x 25 cm) | Beam | 40MPa | Concrete Rectangular | 250 | 250 | 625 | 4600 | 0.29 | 703.36 | G300E | 1111228.57 | 8.72 | G300E | 716614.29 | 5.62
1144 | Story8 | B60 | 40 MPa RC Beam (25 cm x 25 cm) | Beam | 40MPa | Concrete Rectangular | 250 | 250 | 625 | 7000 | 0.44 | 1070.34 | G300E | 2242227.27 | 17.59 | G300E | 741681.82 | 5.82
1145 | Story8 | B61 | 40 MPa RC Beam (25 cm x 25 cm) | Beam | 40MPa | Concrete Rectangular | 250 | 250 | 625 | 7000 | 0.44 | 1070.34 | G300E | 2686409.09 | 21.08 | G300E | 847636.36 | 6.65
1146 | Story8 | B62 | 40 MPa RC Beam (25 cm x 25 cm) | Beam | 40MPa | Concrete Rectangular | 250 | 250 | 625 | 4600 | 0.29 | 703.36 | G300E | 1855771.43 | 14.56 | G300E | 376160.07 | 2.95
1147 | Story8 | B63 | 40 MPa RC Beam (25 cm x 25 cm) | Beam | 40MPa | Concrete Rectangular | 250 | 250 | 625 | 7000 | 0.44 | 1070.34 | G300E | 3294136.36 | 25.85 | G300E | 682129.32 | 5.35
1148 | Story8 | B64 | 40 MPa RC Beam (25 cm x 25 cm) | Beam | 40MPa | Concrete Rectangular | 250 | 250 | 625 | 4600 | 0.29 | 703.36 | G300E | 1660600 | 13.03 | G300E | 109414.29 | 0.86
1149 | Story8 | B65 | 40 MPa RC Beam (25 cm x 25 cm) | Beam | 40MPa | Concrete Rectangular | 250 | 250 | 625 | 7000 | 0.44 | 1070.34 | G300E | 3332954.55 | 26.15 | G300E | 682129.32 | 5.35
1150 | Story8 | B66 | 40 MPa RC Beam (25 cm x 25 cm) | Beam | 40MPa | Concrete Rectangular | 250 | 250 | 625 | 4600 | 0.29 | 703.36 | G300E | 1512742.86 | 11.87 | G300E | 352201.46 | 2.76
1151 | Story8 | B67 | 40 MPa RC Beam (25 cm x 25 cm) | Beam | 40MPa | Concrete Rectangular | 250 | 250 | 625 | 7000 | 0.44 | 1070.34 | G300E | 3396909.09 | 26.65 | G300E | 705330.34 | 5.53
1152 | Story8 | B68 | 40 MPa RC Beam (25 cm x 25 cm) | Beam | 40MPa | Concrete Rectangular | 250 | 250 | 625 | 4600 | 0.29 | 703.36 | G300E | 1461814.29 | 11.47 | G300E | 656485.71 | 5.15
1153 | Story8 | B69 | 40 MPa RC Beam (25 cm x 25 cm) | Beam | 40MPa | Concrete Rectangular | 250 | 250 | 625 | 7000 | 0.44 | 1070.34 | G300E | 3396272.73 | 26.65 | G300E | 705330.34 | 5.53
1154 | Story8 | B7 | 40 MPa RC Beam (25 cm x 25 cm) | Beam | 40MPa | Concrete Rectangular | 250 | 250 | 625 | 7000 | 0.44 | 1070.34 | G300E | 3396909.09 | 26.65 | G300E | 599375.8 | 4.7
1155 | Story8 | B70 | 40 MPa RC Beam (25 cm x 25 cm) | Beam | 40MPa | Concrete Rectangular | 250 | 250 | 625 | 4600 | 0.29 | 703.36 | G300E | 1514057.14 | 11.88 | G300E | 242787.18 | 1.9
1156 | Story8 | B71 | 40 MPa RC Beam (25 cm x 25 cm) | Beam | 40MPa | Concrete Rectangular | 250 | 250 | 625 | 7000 | 0.44 | 1070.34 | G300E | 3331045.45 | 26.14 | G300E | 682129.32 | 5.35
1157 | Story8 | B72 | 40 MPa RC Beam (25 cm x 25 cm) | Beam | 40MPa | Concrete Rectangular | 250 | 250 | 625 | 4600 | 0.29 | 703.36 | G300E | 1666514.29 | 13.08 | G300E | 0 | 0
1158 | Story8 | B73 | 40 MPa RC Beam (25 cm x 25 cm) | Beam | 40MPa | Concrete Rectangular | 250 | 250 | 625 | 7000 | 0.44 | 1070.34 | G300E | 3304636.36 | 25.93 | G300E | 682129.32 | 5.35
1159 | Story8 | B74 | 40 MPa RC Beam (25 cm x 25 cm) | Beam | 40MPa | Concrete Rectangular | 250 | 250 | 625 | 4600 | 0.29 | 703.36 | G300E | 1823223.53 | 14.31 | G300E | 248252.53 | 1.95
1160 | Story8 | B75 | 40 MPa RC Beam (25 cm x 25 cm) | Beam | 40MPa | Concrete Rectangular | 250 | 250 | 625 | 7000 | 0.44 | 1070.34 | G300E | 2725240 | 21.38 | G300E | 509880 | 4
1161 | Story8 | B76 | 40 MPa RC Beam (25 cm x 25 cm) | Beam | 40MPa | Concrete Rectangular | 250 | 250 | 625 | 4600 | 0.29 | 703.36 | G300E | 1249885.71 | 9.81 | G300E | 752100 | 5.9
1162 | Story8 | B77 | 40 MPa RC Beam (25 cm x 25 cm) | Beam | 40MPa | Concrete Rectangular | 250 | 250 | 625 | 4600 | 0.29 | 703.36 | G300E | 1572871.43 | 12.34 | G300E | 745200 | 5.85
1163 | Story8 | B78 | 40 MPa RC Beam (25 cm x 25 cm) | Beam | 40MPa | Concrete Rectangular | 250 | 250 | 625 | 4600 | 0.29 | 703.36 | G300E | 1570571.43 | 12.32 | G300E | 716614.29 | 5.62
1164 | Story8 | B79 | 40 MPa RC Beam (25 cm x 25 cm) | Beam | 40MPa | Concrete Rectangular | 250 | 250 | 625 | 4600 | 0.29 | 703.36 | G300E | 1569257.14 | 12.31 | G300E | 691971.43 | 5.43
1165 | Story8 | B8 | 40 MPa RC Beam (25 cm x 25 cm) | Beam | 40MPa | Concrete Rectangular | 250 | 250 | 625 | 4600 | 0.29 | 703.36 | G300E | 1109914.29 | 8.71 | G300E | 691971.43 | 5.43
1166 | Story8 | B80 | 40 MPa RC Beam (25 cm x 25 cm) | Beam | 40MPa | Concrete Rectangular | 250 | 250 | 625 | 4600 | 0.29 | 703.36 | G300E | 1570571.43 | 12.32 | G300E | 716614.29 | 5.62
1167 | Story8 | B81 | 40 MPa RC Beam (25 cm x 25 cm) | Beam | 40MPa | Concrete Rectangular | 250 | 250 | 625 | 4600 | 0.29 | 703.36 | G300E | 1572542.86 | 12.34 | G300E | 746185.71 | 5.85
1168 | Story8 | B82 | 40 MPa RC Beam (25 cm x 25 cm) | Beam | 40MPa | Concrete Rectangular | 250 | 250 | 625 | 4600 | 0.29 | 703.36 | G300E | 1252514.29 | 9.83 | G300E | 751114.29 | 5.89
1169 | Story8 | B9 | 40 MPa RC Beam (25 cm x 25 cm) | Beam | 40MPa | Concrete Rectangular | 250 | 250 | 625 | 7000 | 0.44 | 1070.34 | G300E | 3396909.09 | 26.65 | G300E | 599375.8 | 4.7
1170 | Story9 | B1 | 40 MPa RC Beam (25 cm x 25 cm) | Beam | 40MPa | Concrete Rectangular | 250 | 250 | 625 | 7025 | 0.44 | 1074.16 | G300E | 3292383.33 | 25.83 | G300E | 1212349.62 | 9.51
1171 | Story9 | B10 | 40 MPa RC Beam (25 cm x 25 cm) | Beam | 40MPa | Concrete Rectangular | 250 | 250 | 625 | 4625 | 0.29 | 707.19 | G300E | 1157117.19 | 9.08 | G300E | 870656.25 | 6.83
1172 | Story9 | B11 | 40 MPa RC Beam (25 cm x 25 cm) | Beam | 40MPa | Concrete Rectangular | 250 | 250 | 625 | 7025 | 0.44 | 1074.16 | G300E | 3386050 | 26.57 | G300E | 475261.74 | 3.73
1173 | Story9 | B12 | 40 MPa RC Beam (25 cm x 25 cm) | Beam | 40MPa | Concrete Rectangular | 250 | 250 | 625 | 4625 | 0.29 | 707.19 | G300E | 1175328.12 | 9.22 | G300E | 911125 | 7.15
1174 | Story9 | B13 | 40 MPa RC Beam (25 cm x 25 cm) | Beam | 40MPa | Concrete Rectangular | 250 | 250 | 625 | 7025 | 0.44 | 1074.16 | G300E | 3333947.92 | 26.16 | G300E | 356446.3 | 2.8
1175 | Story9 | B14 | 40 MPa RC Beam (25 cm x 25 cm) | Beam | 40MPa | Concrete Rectangular | 250 | 250 | 625 | 4625 | 0.29 | 707.19 | G300E | 1236031.25 | 9.7 | G300E | 898406.25 | 7.05
1176 | Story9 | B15 | 40 MPa RC Beam (25 cm x 25 cm) | Beam | 40MPa | Concrete Rectangular | 250 | 250 | 625 | 7025 | 0.44 | 1074.16 | G300E | 3292383.33 | 25.83 | G300E | 1212349.62 | 9.51
1177 | Story9 | B16 | 40 MPa RC Beam (25 cm x 25 cm) | Beam | 40MPa | Concrete Rectangular | 250 | 250 | 625 | 7025 | 0.44 | 1074.16 | G300E | 2708722.92 | 21.25 | G300E | 1072190.62 | 8.41
1178 | Story9 | B17 | 40 MPa RC Beam (25 cm x 25 cm) | Beam | 40MPa | Concrete Rectangular | 250 | 250 | 625 | 4625 | 0.29 | 707.19 | G300E | 1760679.69 | 13.81 | G300E | 448264.39 | 3.52
1179 | Story9 | B18 | 40 MPa RC Beam (25 cm x 25 cm) | Beam | 40MPa | Concrete Rectangular | 250 | 250 | 625 | 7025 | 0.44 | 1074.16 | G300E | 2835465.62 | 22.25 | G300E | 21343.56 | 0.17
1180 | Story9 | B19 | 40 MPa RC Beam (25 cm x 25 cm) | Beam | 40MPa | Concrete Rectangular | 250 | 250 | 625 | 4625 | 0.29 | 707.19 | G300E | 1625109.38 | 12.75 | G300E | 0 | 0
1181 | Story9 | B2 | 40 MPa RC Beam (25 cm x 25 cm) | Beam | 40MPa | Concrete Rectangular | 250 | 250 | 625 | 4625 | 0.29 | 707.19 | G300E | 1236031.25 | 9.7 | G300E | 898406.25 | 7.05
1182 | Story9 | B20 | 40 MPa RC Beam (25 cm x 25 cm) | Beam | 40MPa | Concrete Rectangular | 250 | 250 | 625 | 7025 | 0.44 | 1074.16 | G300E | 2789217.71 | 21.89 | G300E | 703646.68 | 5.52
1183 | Story9 | B21 | 40 MPa RC Beam (25 cm x 25 cm) | Beam | 40MPa | Concrete Rectangular | 250 | 250 | 625 | 4625 | 0.29 | 707.19 | G300E | 1557757.81 | 12.22 | G300E | 117335.53 | 0.92
1184 | Story9 | B22 | 40 MPa RC Beam (25 cm x 25 cm) | Beam | 40MPa | Concrete Rectangular | 250 | 250 | 625 | 7200 | 0.45 | 1100.92 | G300E | 3235800 | 25.39 | G300E | 699300 | 5.49
1185 | Story9 | B23 | 40 MPa RC Beam (25 cm x 25 cm) | Beam | 40MPa | Concrete Rectangular | 250 | 250 | 625 | 4625 | 0.29 | 707.19 | G300E | 1451671.88 | 11.39 | G300E | 770062.5 | 6.04
1186 | Story9 | B24 | 40 MPa RC Beam (25 cm x 25 cm) | Beam | 40MPa | Concrete Rectangular | 250 | 250 | 625 | 7200 | 0.45 | 1100.92 | G300E | 3236100 | 25.39 | G300E | 699300 | 5.49
1187 | Story9 | B25 | 40 MPa RC Beam (25 cm x 25 cm) | Beam | 40MPa | Concrete Rectangular | 250 | 250 | 625 | 4625 | 0.29 | 707.19 | G300E | 1557757.81 | 12.22 | G300E | 117335.53 | 0.92
1188 | Story9 | B26 | 40 MPa RC Beam (25 cm x 25 cm) | Beam | 40MPa | Concrete Rectangular | 250 | 250 | 625 | 7025 | 0.44 | 1074.16 | G300E | 2788632.29 | 21.88 | G300E | 703646.68 | 5.52
1189 | Story9 | B27 | 40 MPa RC Beam (25 cm x 25 cm) | Beam | 40MPa | Concrete Rectangular | 250 | 250 | 625 | 4625 | 0.29 | 707.19 | G300E | 1625109.38 | 12.75 | G300E | 0 | 0
1190 | Story9 | B28 | 40 MPa RC Beam (25 cm x 25 cm) | Beam | 40MPa | Concrete Rectangular | 250 | 250 | 625 | 7025 | 0.44 | 1074.16 | G300E | 2835465.62 | 22.25 | G300E | 21343.56 | 0.17
1191 | Story9 | B29 | 40 MPa RC Beam (25 cm x 25 cm) | Beam | 40MPa | Concrete Rectangular | 250 | 250 | 625 | 4625 | 0.29 | 707.19 | G300E | 1760679.69 | 13.81 | G300E | 255748.77 | 2.01
1192 | Story9 | B3 | 40 MPa RC Beam (25 cm x 25 cm) | Beam | 40MPa | Concrete Rectangular | 250 | 250 | 625 | 7025 | 0.44 | 1074.16 | G300E | 3333947.92 | 26.16 | G300E | 356446.3 | 2.8
1193 | Story9 | B30 | 40 MPa RC Beam (25 cm x 25 cm) | Beam | 40MPa | Concrete Rectangular | 250 | 250 | 625 | 7025 | 0.44 | 1074.16 | G300E | 2708722.92 | 21.25 | G300E | 1072190.62 | 8.41
1194 | Story9 | B31 | 40 MPa RC Beam (25 cm x 25 cm) | Beam | 40MPa | Concrete Rectangular | 250 | 250 | 625 | 7025 | 0.44 | 1074.16 | G300E | 2647254.17 | 20.77 | G300E | 1169662.5 | 9.18
1195 | Story9 | B32 | 40 MPa RC Beam (25 cm x 25 cm) | Beam | 40MPa | Concrete Rectangular | 250 | 250 | 625 | 4625 | 0.29 | 707.19 | G300E | 1704023.44 | 13.37 | G300E | 234671.05 | 1.84
1196 | Story9 | B33 | 40 MPa RC Beam (25 cm x 25 cm) | Beam | 40MPa | Concrete Rectangular | 250 | 250 | 625 | 7025 | 0.44 | 1074.16 | G300E | 2768142.71 | 21.72 | G300E | 97471.88 | 0.76
1197 | Story9 | B34 | 40 MPa RC Beam (25 cm x 25 cm) | Beam | 40MPa | Concrete Rectangular | 250 | 250 | 625 | 4625 | 0.29 | 707.19 | G300E | 1658062.5 | 13.01 | G300E | 213593.34 | 1.68
1198 | Story9 | B35 | 40 MPa RC Beam (25 cm x 25 cm) | Beam | 40MPa | Concrete Rectangular | 250 | 250 | 625 | 7025 | 0.44 | 1074.16 | G300E | 2287808.33 | 17.95 | G300E | 779775 | 6.12
1199 | Story9 | B36 | 40 MPa RC Beam (25 cm x 25 cm) | Beam | 40MPa | Concrete Rectangular | 250 | 250 | 625 | 4800 | 0.3 | 733.94 | G300E | 1856100 | 14.56 | G300E | 799200 | 6.27
1200 | Story9 | B4 | 40 MPa RC Beam (25 cm x 25 cm) | Beam | 40MPa | Concrete Rectangular | 250 | 250 | 625 | 4625 | 0.29 | 707.19 | G300E | 1175328.12 | 9.22 | G300E | 911125 | 7.15
1201 | Story9 | B40 | 40 MPa RC Beam (25 cm x 25 cm) | Beam | 40MPa | Concrete Rectangular | 250 | 250 | 625 | 4625 | 0.29 | 707.19 | G300E | 1793054.69 | 14.07 | G300E | 770062.5 | 6.04
1202 | Story9 | B41 | 40 MPa RC Beam (25 cm x 25 cm) | Beam | 40MPa | Concrete Rectangular | 250 | 250 | 625 | 7025 | 0.44 | 1074.16 | G300E | 2287515.62 | 17.95 | G300E | 779775 | 6.12
1203 | Story9 | B42 | 40 MPa RC Beam (25 cm x 25 cm) | Beam | 40MPa | Concrete Rectangular | 250 | 250 | 625 | 4625 | 0.29 | 707.19 | G300E | 1656328.12 | 13 | G300E | 213593.34 | 1.68
1204 | Story9 | B43 | 40 MPa RC Beam (25 cm x 25 cm) | Beam | 40MPa | Concrete Rectangular | 250 | 250 | 625 | 7025 | 0.44 | 1074.16 | G300E | 2769606.25 | 21.73 | G300E | 97471.88 | 0.76
1205 | Story9 | B44 | 40 MPa RC Beam (25 cm x 25 cm) | Beam | 40MPa | Concrete Rectangular | 250 | 250 | 625 | 4625 | 0.29 | 707.19 | G300E | 1704023.44 | 13.37 | G300E | 42155.43 | 0.33
1206 | Story9 | B45 | 40 MPa RC Beam (25 cm x 25 cm) | Beam | 40MPa | Concrete Rectangular | 250 | 250 | 625 | 7025 | 0.44 | 1074.16 | G300E | 2645497.92 | 20.76 | G300E | 1169662.5 | 9.18
1207 | Story9 | B46 | 40 MPa RC Beam (25 cm x 25 cm) | Beam | 40MPa | Concrete Rectangular | 250 | 250 | 625 | 7025 | 0.44 | 1074.16 | G300E | 2708430.21 | 21.25 | G300E | 1072190.62 | 8.41
1208 | Story9 | B47 | 40 MPa RC Beam (25 cm x 25 cm) | Beam | 40MPa | Concrete Rectangular | 250 | 250 | 625 | 4625 | 0.29 | 707.19 | G300E | 1707203.12 | 13.4 | G300E | 234671.05 | 1.84
1209 | Story9 | B48 | 40 MPa RC Beam (25 cm x 25 cm) | Beam | 40MPa | Concrete Rectangular | 250 | 250 | 625 | 7025 | 0.44 | 1074.16 | G300E | 2835465.62 | 22.25 | G300E | 411231.06 | 3.23
1210 | Story9 | B49 | 40 MPa RC Beam (25 cm x 25 cm) | Beam | 40MPa | Concrete Rectangular | 250 | 250 | 625 | 4625 | 0.29 | 707.19 | G300E | 1658640.62 | 13.01 | G300E | 213593.34 | 1.68
1211 | Story9 | B5 | 40 MPa RC Beam (25 cm x 25 cm) | Beam | 40MPa | Concrete Rectangular | 250 | 250 | 625 | 7025 | 0.44 | 1074.16 | G300E | 3386050 | 26.57 | G300E | 475261.74 | 3.73
1212 | Story9 | B50 | 40 MPa RC Beam (25 cm x 25 cm) | Beam | 40MPa | Concrete Rectangular | 250 | 250 | 625 | 7025 | 0.44 | 1074.16 | G300E | 2789217.71 | 21.89 | G300E | 801118.56 | 6.29
1213 | Story9 | B51 | 40 MPa RC Beam (25 cm x 25 cm) | Beam | 40MPa | Concrete Rectangular | 250 | 250 | 625 | 4800 | 0.3 | 733.94 | G300E | 1867500 | 14.65 | G300E | 799200 | 6.27
1214 | Story9 | B52 | 40 MPa RC Beam (25 cm x 25 cm) | Beam | 40MPa | Concrete Rectangular | 250 | 250 | 625 | 7025 | 0.44 | 1074.16 | G300E | 3157152.08 | 24.77 | G300E | 779775 | 6.12
1215 | Story9 | B54 | 40 MPa RC Beam (25 cm x 25 cm) | Beam | 40MPa | Concrete Rectangular | 250 | 250 | 625 | 7025 | 0.44 | 1074.16 | G300E | 3164177.08 | 24.83 | G300E | 801118.56 | 6.29
1216 | Story9 | B55 | 40 MPa RC Beam (25 cm x 25 cm) | Beam | 40MPa | Concrete Rectangular | 250 | 250 | 625 | 4625 | 0.29 | 707.19 | G300E | 1768600 | 13.88 | G300E | 616050 | 4.83
1217 | Story9 | B56 | 40 MPa RC Beam (25 cm x 25 cm) | Beam | 40MPa | Concrete Rectangular | 250 | 250 | 625 | 7025 | 0.44 | 1074.16 | G300E | 2855955.21 | 22.41 | G300E | 822462.12 | 6.45
1218 | Story9 | B57 | 40 MPa RC Beam (25 cm x 25 cm) | Beam | 40MPa | Concrete Rectangular | 250 | 250 | 625 | 4625 | 0.29 | 707.19 | G300E | 1657773.44 | 13.01 | G300E | 0 | 0
1219 | Story9 | B58 | 40 MPa RC Beam (25 cm x 25 cm) | Beam | 40MPa | Concrete Rectangular | 250 | 250 | 625 | 7025 | 0.44 | 1074.16 | G300E | 2863565.62 | 22.47 | G300E | 411231.06 | 3.23
1220 | Story9 | B59 | 40 MPa RC Beam (25 cm x 25 cm) | Beam | 40MPa | Concrete Rectangular | 250 | 250 | 625 | 4625 | 0.29 | 707.19 | G300E | 1707203.12 | 13.4 | G300E | 42155.43 | 0.33
1221 | Story9 | B6 | 40 MPa RC Beam (25 cm x 25 cm) | Beam | 40MPa | Concrete Rectangular | 250 | 250 | 625 | 4625 | 0.29 | 707.19 | G300E | 1157117.19 | 9.08 | G300E | 870656.25 | 6.83
1222 | Story9 | B60 | 40 MPa RC Beam (25 cm x 25 cm) | Beam | 40MPa | Concrete Rectangular | 250 | 250 | 625 | 7025 | 0.44 | 1074.16 | G300E | 2698770.83 | 21.18 | G300E | 1072190.62 | 8.41
1223 | Story9 | B61 | 40 MPa RC Beam (25 cm x 25 cm) | Beam | 40MPa | Concrete Rectangular | 250 | 250 | 625 | 7025 | 0.44 | 1074.16 | G300E | 3292676.04 | 25.84 | G300E | 1212349.62 | 9.51
1224 | Story9 | B62 | 40 MPa RC Beam (25 cm x 25 cm) | Beam | 40MPa | Concrete Rectangular | 250 | 250 | 625 | 4625 | 0.29 | 707.19 | G300E | 1830343.75 | 14.36 | G300E | 448264.39 | 3.52
1225 | Story9 | B63 | 40 MPa RC Beam (25 cm x 25 cm) | Beam | 40MPa | Concrete Rectangular | 250 | 250 | 625 | 7025 | 0.44 | 1074.16 | G300E | 3333655.21 | 26.16 | G300E | 843805.68 | 6.62
1226 | Story9 | B64 | 40 MPa RC Beam (25 cm x 25 cm) | Beam | 40MPa | Concrete Rectangular | 250 | 250 | 625 | 4625 | 0.29 | 707.19 | G300E | 1629156.25 | 12.78 | G300E | 0 | 0
1227 | Story9 | B65 | 40 MPa RC Beam (25 cm x 25 cm) | Beam | 40MPa | Concrete Rectangular | 250 | 250 | 625 | 7025 | 0.44 | 1074.16 | G300E | 3386050 | 26.57 | G300E | 767677.36 | 6.02
1228 | Story9 | B66 | 40 MPa RC Beam (25 cm x 25 cm) | Beam | 40MPa | Concrete Rectangular | 250 | 250 | 625 | 4625 | 0.29 | 707.19 | G300E | 1625109.38 | 12.75 | G300E | 117335.53 | 0.92
1229 | Story9 | B67 | 40 MPa RC Beam (25 cm x 25 cm) | Beam | 40MPa | Concrete Rectangular | 250 | 250 | 625 | 7025 | 0.44 | 1074.16 | G300E | 3458641.67 | 27.14 | G300E | 886492.8 | 6.96
1230 | Story9 | B68 | 40 MPa RC Beam (25 cm x 25 cm) | Beam | 40MPa | Concrete Rectangular | 250 | 250 | 625 | 4625 | 0.29 | 707.19 | G300E | 1451382.81 | 11.39 | G300E | 770062.5 | 6.04
1231 | Story9 | B69 | 40 MPa RC Beam (25 cm x 25 cm) | Beam | 40MPa | Concrete Rectangular | 250 | 250 | 625 | 7025 | 0.44 | 1074.16 | G300E | 3458348.96 | 27.14 | G300E | 886492.8 | 6.96
1232 | Story9 | B7 | 40 MPa RC Beam (25 cm x 25 cm) | Beam | 40MPa | Concrete Rectangular | 250 | 250 | 625 | 7025 | 0.44 | 1074.16 | G300E | 3458641.67 | 27.14 | G300E | 594077.17 | 4.66
1233 | Story9 | B70 | 40 MPa RC Beam (25 cm x 25 cm) | Beam | 40MPa | Concrete Rectangular | 250 | 250 | 625 | 4625 | 0.29 | 707.19 | G300E | 1625976.56 | 12.76 | G300E | 117335.53 | 0.92
1234 | Story9 | B71 | 40 MPa RC Beam (25 cm x 25 cm) | Beam | 40MPa | Concrete Rectangular | 250 | 250 | 625 | 7025 | 0.44 | 1074.16 | G300E | 3384293.75 | 26.55 | G300E | 767677.36 | 6.02
1235 | Story9 | B72 | 40 MPa RC Beam (25 cm x 25 cm) | Beam | 40MPa | Concrete Rectangular | 250 | 250 | 625 | 4625 | 0.29 | 707.19 | G300E | 1634648.44 | 12.83 | G300E | 0 | 0
1236 | Story9 | B73 | 40 MPa RC Beam (25 cm x 25 cm) | Beam | 40MPa | Concrete Rectangular | 250 | 250 | 625 | 7025 | 0.44 | 1074.16 | G300E | 3345070.83 | 26.25 | G300E | 843805.68 | 6.62
1237 | Story9 | B74 | 40 MPa RC Beam (25 cm x 25 cm) | Beam | 40MPa | Concrete Rectangular | 250 | 250 | 625 | 4625 | 0.29 | 707.19 | G300E | 1830411.76 | 14.36 | G300E | 238488.13 | 1.87
1238 | Story9 | B75 | 40 MPa RC Beam (25 cm x 25 cm) | Beam | 40MPa | Concrete Rectangular | 250 | 250 | 625 | 7025 | 0.44 | 1074.16 | G300E | 3262410 | 25.6 | G300E | 650749.64 | 5.11
1239 | Story9 | B76 | 40 MPa RC Beam (25 cm x 25 cm) | Beam | 40MPa | Concrete Rectangular | 250 | 250 | 625 | 4625 | 0.29 | 707.19 | G300E | 1412937.5 | 11.09 | G300E | 898406.25 | 7.05
1240 | Story9 | B77 | 40 MPa RC Beam (25 cm x 25 cm) | Beam | 40MPa | Concrete Rectangular | 250 | 250 | 625 | 4625 | 0.29 | 707.19 | G300E | 1469593.75 | 11.53 | G300E | 911125 | 7.15
1241 | Story9 | B78 | 40 MPa RC Beam (25 cm x 25 cm) | Beam | 40MPa | Concrete Rectangular | 250 | 250 | 625 | 4625 | 0.29 | 707.19 | G300E | 1572500 | 12.34 | G300E | 870656.25 | 6.83
1242 | Story9 | B79 | 40 MPa RC Beam (25 cm x 25 cm) | Beam | 40MPa | Concrete Rectangular | 250 | 250 | 625 | 4625 | 0.29 | 707.19 | G300E | 1562671.88 | 12.26 | G300E | 832500 | 6.53
1243 | Story9 | B8 | 40 MPa RC Beam (25 cm x 25 cm) | Beam | 40MPa | Concrete Rectangular | 250 | 250 | 625 | 4625 | 0.29 | 707.19 | G300E | 1148156.25 | 9.01 | G300E | 832500 | 6.53
1244 | Story9 | B80 | 40 MPa RC Beam (25 cm x 25 cm) | Beam | 40MPa | Concrete Rectangular | 250 | 250 | 625 | 4625 | 0.29 | 707.19 | G300E | 1572210.94 | 12.34 | G300E | 869500 | 6.82
1245 | Story9 | B81 | 40 MPa RC Beam (25 cm x 25 cm) | Beam | 40MPa | Concrete Rectangular | 250 | 250 | 625 | 4625 | 0.29 | 707.19 | G300E | 1468148.44 | 11.52 | G300E | 911125 | 7.15
1246 | Story9 | B82 | 40 MPa RC Beam (25 cm x 25 cm) | Beam | 40MPa | Concrete Rectangular | 250 | 250 | 625 | 4625 | 0.29 | 707.19 | G300E | 1413804.69 | 11.09 | G300E | 896093.75 | 7.03
1247 | Story9 | B9 | 40 MPa RC Beam (25 cm x 25 cm) | Beam | 40MPa | Concrete Rectangular | 250 | 250 | 625 | 7025 | 0.44 | 1074.16 | G300E | 3458641.67 | 27.14 | G300E | 594077.17 | 4.66

## Columns
| Story | Label | Section | Structural_Element_Type | Material | Cross_Section_Type | Width_(mm) | Depth_(mm) | Area_(cm^2) | Length_(mm) | Volume_(m^3) | Mass_(kg) | Long._Rebar_Material | Long._Rebar_Volume_(mm^3) | Long._Rebar_Mass_(kg) | Tran._Rebar_Material | Tran._Rebar_Volume_(mm^3) | Tran._Rebar_Mass_(kg)
0 | Story1 | C1 | 40 MPa RC Column (47.5 cm x 47.5 cm) | Column | 40MPa | Concrete Rectangular | 475 | 475 | 2256.3 | 3250 | 0.73 | 1793.96 | G300E | 7332000 | 57.53 | G300E | 0 | 0
1 | Story1 | C10 | 40 MPa RC Column (47.5 cm x 47.5 cm) | Column | 40MPa | Concrete Rectangular | 475 | 475 | 2256.3 | 3225 | 0.73 | 1780.16 | G300E | 50186375 | 393.78 | G300E | 0 | 0
2 | Story1 | C11 | 40 MPa RC Column (47.5 cm x 47.5 cm) | Column | 40MPa | Concrete Rectangular | 475 | 475 | 2256.3 | 3225 | 0.73 | 1780.16 | G300E | 47794500 | 375.01 | G300E | 0 | 0
3 | Story1 | C12 | 40 MPa RC Column (47.5 cm x 47.5 cm) | Column | 40MPa | Concrete Rectangular | 475 | 475 | 2256.3 | 3225 | 0.73 | 1780.16 | G300E | 29519500 | 231.62 | G300E | 0 | 0
4 | Story1 | C13 | 40 MPa RC Column (47.5 cm x 47.5 cm) | Column | 40MPa | Concrete Rectangular | 475 | 475 | 2256.3 | 3225 | 0.73 | 1780.16 | G300E | 29517350 | 231.6 | G300E | 0 | 0
5 | Story1 | C14 | 40 MPa RC Column (47.5 cm x 47.5 cm) | Column | 40MPa | Concrete Rectangular | 475 | 475 | 2256.3 | 3225 | 0.73 | 1780.16 | G300E | 47794500 | 375.01 | G300E | 0 | 0
6 | Story1 | C15 | 40 MPa RC Column (47.5 cm x 47.5 cm) | Column | 40MPa | Concrete Rectangular | 475 | 475 | 2256.3 | 3225 | 0.73 | 1780.16 | G300E | 50188525 | 393.8 | G300E | 0 | 0
7 | Story1 | C16 | 40 MPa RC Column (47.5 cm x 47.5 cm) | Column | 40MPa | Concrete Rectangular | 475 | 475 | 2256.3 | 3225 | 0.73 | 1780.16 | G300E | 7275600 | 57.09 | G300E | 0 | 0
8 | Story1 | C17 | 40 MPa RC Column (47.5 cm x 47.5 cm) | Column | 40MPa | Concrete Rectangular | 475 | 475 | 2256.3 | 3225 | 0.73 | 1780.16 | G300E | 7275600 | 57.09 | G300E | 0 | 0
9 | Story1 | C18 | 40 MPa RC Column (47.5 cm x 47.5 cm) | Column | 40MPa | Concrete Rectangular | 475 | 475 | 2256.3 | 3225 | 0.73 | 1780.16 | G300E | 29535625 | 231.75 | G300E | 0 | 0
10 | Story1 | C19 | 40 MPa RC Column (47.5 cm x 47.5 cm) | Column | 40MPa | Concrete Rectangular | 475 | 475 | 2256.3 | 3225 | 0.73 | 1780.16 | G300E | 18273925 | 143.38 | G300E | 0 | 0
11 | Story1 | C2 | 40 MPa RC Column (47.5 cm x 47.5 cm) | Column | 40MPa | Concrete Rectangular | 475 | 475 | 2256.3 | 3225 | 0.73 | 1780.16 | G300E | 7275600 | 57.09 | G300E | 0 | 0
12 | Story1 | C22 | 40 MPa RC Column (47.5 cm x 47.5 cm) | Column | 40MPa | Concrete Rectangular | 475 | 475 | 2256.3 | 3225 | 0.73 | 1780.16 | G300E | 18218025 | 142.95 | G300E | 0 | 0
13 | Story1 | C23 | 40 MPa RC Column (47.5 cm x 47.5 cm) | Column | 40MPa | Concrete Rectangular | 475 | 475 | 2256.3 | 3225 | 0.73 | 1780.16 | G300E | 29507675 | 231.53 | G300E | 0 | 0
14 | Story1 | C24 | 40 MPa RC Column (47.5 cm x 47.5 cm) | Column | 40MPa | Concrete Rectangular | 475 | 475 | 2256.3 | 3225 | 0.73 | 1780.16 | G300E | 7275600 | 57.09 | G300E | 0 | 0
15 | Story1 | C25 | 40 MPa RC Column (47.5 cm x 47.5 cm) | Column | 40MPa | Concrete Rectangular | 475 | 475 | 2256.3 | 3225 | 0.73 | 1780.16 | G300E | 7275600 | 57.09 | G300E | 0 | 0
16 | Story1 | C26 | 40 MPa RC Column (47.5 cm x 47.5 cm) | Column | 40MPa | Concrete Rectangular | 475 | 475 | 2256.3 | 3225 | 0.73 | 1780.16 | G300E | 29535625 | 231.75 | G300E | 0 | 0
17 | Story1 | C27 | 40 MPa RC Column (47.5 cm x 47.5 cm) | Column | 40MPa | Concrete Rectangular | 475 | 475 | 2256.3 | 3225 | 0.73 | 1780.16 | G300E | 18272850 | 143.38 | G300E | 0 | 0
18 | Story1 | C3 | 40 MPa RC Column (47.5 cm x 47.5 cm) | Column | 40MPa | Concrete Rectangular | 475 | 475 | 2256.3 | 3225 | 0.73 | 1780.16 | G300E | 7275600 | 57.09 | G300E | 0 | 0
19 | Story1 | C30 | 40 MPa RC Column (47.5 cm x 47.5 cm) | Column | 40MPa | Concrete Rectangular | 475 | 475 | 2256.3 | 3225 | 0.73 | 1780.16 | G300E | 18410450 | 144.46 | G300E | 0 | 0
20 | Story1 | C31 | 40 MPa RC Column (47.5 cm x 47.5 cm) | Column | 40MPa | Concrete Rectangular | 475 | 475 | 2256.3 | 3225 | 0.73 | 1780.16 | G300E | 29488325 | 231.38 | G300E | 0 | 0
21 | Story1 | C32 | 40 MPa RC Column (47.5 cm x 47.5 cm) | Column | 40MPa | Concrete Rectangular | 475 | 475 | 2256.3 | 3225 | 0.73 | 1780.16 | G300E | 7275600 | 57.09 | G300E | 0 | 0
22 | Story1 | C33 | 40 MPa RC Column (47.5 cm x 47.5 cm) | Column | 40MPa | Concrete Rectangular | 475 | 475 | 2256.3 | 3225 | 0.73 | 1780.16 | G300E | 7275600 | 57.09 | G300E | 0 | 0
23 | Story1 | C34 | 40 MPa RC Column (47.5 cm x 47.5 cm) | Column | 40MPa | Concrete Rectangular | 475 | 475 | 2256.3 | 3225 | 0.73 | 1780.16 | G300E | 50186375 | 393.78 | G300E | 0 | 0
24 | Story1 | C35 | 40 MPa RC Column (47.5 cm x 47.5 cm) | Column | 40MPa | Concrete Rectangular | 475 | 475 | 2256.3 | 3225 | 0.73 | 1780.16 | G300E | 47794500 | 375.01 | G300E | 0 | 0
25 | Story1 | C36 | 40 MPa RC Column (47.5 cm x 47.5 cm) | Column | 40MPa | Concrete Rectangular | 475 | 475 | 2256.3 | 3225 | 0.73 | 1780.16 | G300E | 29517350 | 231.6 | G300E | 0 | 0
26 | Story1 | C37 | 40 MPa RC Column (47.5 cm x 47.5 cm) | Column | 40MPa | Concrete Rectangular | 475 | 475 | 2256.3 | 3225 | 0.73 | 1780.16 | G300E | 29518425 | 231.61 | G300E | 0 | 0
27 | Story1 | C38 | 40 MPa RC Column (47.5 cm x 47.5 cm) | Column | 40MPa | Concrete Rectangular | 475 | 475 | 2256.3 | 3225 | 0.73 | 1780.16 | G300E | 47678400 | 374.1 | G300E | 0 | 0
28 | Story1 | C39 | 40 MPa RC Column (47.5 cm x 47.5 cm) | Column | 40MPa | Concrete Rectangular | 475 | 475 | 2256.3 | 3225 | 0.73 | 1780.16 | G300E | 50103600 | 393.13 | G300E | 0 | 0
29 | Story1 | C4 | 40 MPa RC Column (47.5 cm x 47.5 cm) | Column | 40MPa | Concrete Rectangular | 475 | 475 | 2256.3 | 3225 | 0.73 | 1780.16 | G300E | 7275600 | 57.09 | G300E | 0 | 0
30 | Story1 | C40 | 40 MPa RC Column (47.5 cm x 47.5 cm) | Column | 40MPa | Concrete Rectangular | 475 | 475 | 2256.3 | 3225 | 0.73 | 1780.16 | G300E | 7275600 | 57.09 | G300E | 0 | 0
31 | Story1 | C41 | 40 MPa RC Column (47.5 cm x 47.5 cm) | Column | 40MPa | Concrete Rectangular | 475 | 475 | 2256.3 | 3250 | 0.73 | 1793.96 | G300E | 7332000 | 57.53 | G300E | 0 | 0
32 | Story1 | C42 | 40 MPa RC Column (47.5 cm x 47.5 cm) | Column | 40MPa | Concrete Rectangular | 475 | 475 | 2256.3 | 3225 | 0.73 | 1780.16 | G300E | 7275600 | 57.09 | G300E | 0 | 0
33 | Story1 | C43 | 40 MPa RC Column (47.5 cm x 47.5 cm) | Column | 40MPa | Concrete Rectangular | 475 | 475 | 2256.3 | 3225 | 0.73 | 1780.16 | G300E | 7275600 | 57.09 | G300E | 0 | 0
34 | Story1 | C44 | 40 MPa RC Column (47.5 cm x 47.5 cm) | Column | 40MPa | Concrete Rectangular | 475 | 475 | 2256.3 | 3225 | 0.73 | 1780.16 | G300E | 7275600 | 57.09 | G300E | 0 | 0
35 | Story1 | C45 | 40 MPa RC Column (47.5 cm x 47.5 cm) | Column | 40MPa | Concrete Rectangular | 475 | 475 | 2256.3 | 3225 | 0.73 | 1780.16 | G300E | 7275600 | 57.09 | G300E | 0 | 0
36 | Story1 | C46 | 40 MPa RC Column (47.5 cm x 47.5 cm) | Column | 40MPa | Concrete Rectangular | 475 | 475 | 2256.3 | 3225 | 0.73 | 1780.16 | G300E | 7275600 | 57.09 | G300E | 0 | 0
37 | Story1 | C47 | 40 MPa RC Column (47.5 cm x 47.5 cm) | Column | 40MPa | Concrete Rectangular | 475 | 475 | 2256.3 | 3225 | 0.73 | 1780.16 | G300E | 7275600 | 57.09 | G300E | 0 | 0
38 | Story1 | C48 | 40 MPa RC Column (47.5 cm x 47.5 cm) | Column | 40MPa | Concrete Rectangular | 475 | 475 | 2256.3 | 3250 | 0.73 | 1793.96 | G300E | 7332000 | 57.53 | G300E | 0 | 0
39 | Story1 | C5 | 40 MPa RC Column (47.5 cm x 47.5 cm) | Column | 40MPa | Concrete Rectangular | 475 | 475 | 2256.3 | 3225 | 0.73 | 1780.16 | G300E | 7275600 | 57.09 | G300E | 0 | 0
40 | Story1 | C6 | 40 MPa RC Column (47.5 cm x 47.5 cm) | Column | 40MPa | Concrete Rectangular | 475 | 475 | 2256.3 | 3225 | 0.73 | 1780.16 | G300E | 7275600 | 57.09 | G300E | 0 | 0
41 | Story1 | C7 | 40 MPa RC Column (47.5 cm x 47.5 cm) | Column | 40MPa | Concrete Rectangular | 475 | 475 | 2256.3 | 3225 | 0.73 | 1780.16 | G300E | 7275600 | 57.09 | G300E | 0 | 0
42 | Story1 | C8 | 40 MPa RC Column (47.5 cm x 47.5 cm) | Column | 40MPa | Concrete Rectangular | 475 | 475 | 2256.3 | 3250 | 0.73 | 1793.96 | G300E | 7332000 | 57.53 | G300E | 0 | 0
43 | Story1 | C9 | 40 MPa RC Column (47.5 cm x 47.5 cm) | Column | 40MPa | Concrete Rectangular | 475 | 475 | 2256.3 | 3225 | 0.73 | 1780.16 | G300E | 7275600 | 57.09 | G300E | 0 | 0
44 | Story10 | C1 | 40 MPa RC Column (32.5 cm x 32.5 cm) | Column | 40MPa | Concrete Rectangular | 325 | 325 | 1056.3 | 3225 | 0.34 | 833.37 | G300E | 3405600 | 26.72 | G300E | 0 | 0
45 | Story10 | C10 | 40 MPa RC Column (32.5 cm x 32.5 cm) | Column | 40MPa | Concrete Rectangular | 325 | 325 | 1056.3 | 3225 | 0.34 | 833.37 | G300E | 15397225 | 120.81 | G300E | 0 | 0
46 | Story10 | C11 | 40 MPa RC Column (32.5 cm x 32.5 cm) | Column | 40MPa | Concrete Rectangular | 325 | 325 | 1056.3 | 3225 | 0.34 | 833.37 | G300E | 13889000 | 108.98 | G300E | 0 | 0
47 | Story10 | C12 | 40 MPa RC Column (32.5 cm x 32.5 cm) | Column | 40MPa | Concrete Rectangular | 325 | 325 | 1056.3 | 3225 | 0.34 | 833.37 | G300E | 3405600 | 26.72 | G300E | 0 | 0
48 | Story10 | C13 | 40 MPa RC Column (32.5 cm x 32.5 cm) | Column | 40MPa | Concrete Rectangular | 325 | 325 | 1056.3 | 3225 | 0.34 | 833.37 | G300E | 3405600 | 26.72 | G300E | 0 | 0
49 | Story10 | C14 | 40 MPa RC Column (32.5 cm x 32.5 cm) | Column | 40MPa | Concrete Rectangular | 325 | 325 | 1056.3 | 3225 | 0.34 | 833.37 | G300E | 13891150 | 109 | G300E | 0 | 0
50 | Story10 | C15 | 40 MPa RC Column (32.5 cm x 32.5 cm) | Column | 40MPa | Concrete Rectangular | 325 | 325 | 1056.3 | 3225 | 0.34 | 833.37 | G300E | 15397225 | 120.81 | G300E | 0 | 0
51 | Story10 | C16 | 40 MPa RC Column (32.5 cm x 32.5 cm) | Column | 40MPa | Concrete Rectangular | 325 | 325 | 1056.3 | 3225 | 0.34 | 833.37 | G300E | 3405600 | 26.72 | G300E | 0 | 0
52 | Story10 | C17 | 40 MPa RC Column (32.5 cm x 32.5 cm) | Column | 40MPa | Concrete Rectangular | 325 | 325 | 1056.3 | 3225 | 0.34 | 833.37 | G300E | 3405600 | 26.72 | G300E | 0 | 0
53 | Story10 | C18 | 40 MPa RC Column (32.5 cm x 32.5 cm) | Column | 40MPa | Concrete Rectangular | 325 | 325 | 1056.3 | 3225 | 0.34 | 833.37 | G300E | 3405600 | 26.72 | G300E | 0 | 0
54 | Story10 | C19 | 40 MPa RC Column (32.5 cm x 32.5 cm) | Column | 40MPa | Concrete Rectangular | 325 | 325 | 1056.3 | 3225 | 0.34 | 833.37 | G300E | 3405600 | 26.72 | G300E | 0 | 0
55 | Story10 | C2 | 40 MPa RC Column (32.5 cm x 32.5 cm) | Column | 40MPa | Concrete Rectangular | 325 | 325 | 1056.3 | 3225 | 0.34 | 833.37 | G300E | 4188200 | 32.86 | G300E | 0 | 0
56 | Story10 | C22 | 40 MPa RC Column (32.5 cm x 32.5 cm) | Column | 40MPa | Concrete Rectangular | 325 | 325 | 1056.3 | 3225 | 0.34 | 833.37 | G300E | 3405600 | 26.72 | G300E | 0 | 0
57 | Story10 | C23 | 40 MPa RC Column (32.5 cm x 32.5 cm) | Column | 40MPa | Concrete Rectangular | 325 | 325 | 1056.3 | 3225 | 0.34 | 833.37 | G300E | 3405600 | 26.72 | G300E | 0 | 0
58 | Story10 | C24 | 40 MPa RC Column (32.5 cm x 32.5 cm) | Column | 40MPa | Concrete Rectangular | 325 | 325 | 1056.3 | 3225 | 0.34 | 833.37 | G300E | 3405600 | 26.72 | G300E | 0 | 0
59 | Story10 | C25 | 40 MPa RC Column (32.5 cm x 32.5 cm) | Column | 40MPa | Concrete Rectangular | 325 | 325 | 1056.3 | 3225 | 0.34 | 833.37 | G300E | 3405600 | 26.72 | G300E | 0 | 0
60 | Story10 | C26 | 40 MPa RC Column (32.5 cm x 32.5 cm) | Column | 40MPa | Concrete Rectangular | 325 | 325 | 1056.3 | 3225 | 0.34 | 833.37 | G300E | 3405600 | 26.72 | G300E | 0 | 0
61 | Story10 | C27 | 40 MPa RC Column (32.5 cm x 32.5 cm) | Column | 40MPa | Concrete Rectangular | 325 | 325 | 1056.3 | 3225 | 0.34 | 833.37 | G300E | 3405600 | 26.72 | G300E | 0 | 0
62 | Story10 | C3 | 40 MPa RC Column (32.5 cm x 32.5 cm) | Column | 40MPa | Concrete Rectangular | 325 | 325 | 1056.3 | 3225 | 0.34 | 833.37 | G300E | 4273125 | 33.53 | G300E | 0 | 0
63 | Story10 | C30 | 40 MPa RC Column (32.5 cm x 32.5 cm) | Column | 40MPa | Concrete Rectangular | 325 | 325 | 1056.3 | 3225 | 0.34 | 833.37 | G300E | 3405600 | 26.72 | G300E | 0 | 0
64 | Story10 | C31 | 40 MPa RC Column (32.5 cm x 32.5 cm) | Column | 40MPa | Concrete Rectangular | 325 | 325 | 1056.3 | 3225 | 0.34 | 833.37 | G300E | 3405600 | 26.72 | G300E | 0 | 0
65 | Story10 | C32 | 40 MPa RC Column (32.5 cm x 32.5 cm) | Column | 40MPa | Concrete Rectangular | 325 | 325 | 1056.3 | 3225 | 0.34 | 833.37 | G300E | 3405600 | 26.72 | G300E | 0 | 0
66 | Story10 | C33 | 40 MPa RC Column (32.5 cm x 32.5 cm) | Column | 40MPa | Concrete Rectangular | 325 | 325 | 1056.3 | 3225 | 0.34 | 833.37 | G300E | 3405600 | 26.72 | G300E | 0 | 0
67 | Story10 | C34 | 40 MPa RC Column (32.5 cm x 32.5 cm) | Column | 40MPa | Concrete Rectangular | 325 | 325 | 1056.3 | 3225 | 0.34 | 833.37 | G300E | 15397225 | 120.81 | G300E | 0 | 0
68 | Story10 | C35 | 40 MPa RC Column (32.5 cm x 32.5 cm) | Column | 40MPa | Concrete Rectangular | 325 | 325 | 1056.3 | 3225 | 0.34 | 833.37 | G300E | 13887925 | 108.97 | G300E | 0 | 0
69 | Story10 | C36 | 40 MPa RC Column (32.5 cm x 32.5 cm) | Column | 40MPa | Concrete Rectangular | 325 | 325 | 1056.3 | 3225 | 0.34 | 833.37 | G300E | 3405600 | 26.72 | G300E | 0 | 0
70 | Story10 | C37 | 40 MPa RC Column (32.5 cm x 32.5 cm) | Column | 40MPa | Concrete Rectangular | 325 | 325 | 1056.3 | 3225 | 0.34 | 833.37 | G300E | 3405600 | 26.72 | G300E | 0 | 0
71 | Story10 | C38 | 40 MPa RC Column (32.5 cm x 32.5 cm) | Column | 40MPa | Concrete Rectangular | 325 | 325 | 1056.3 | 3225 | 0.34 | 833.37 | G300E | 13865350 | 108.79 | G300E | 0 | 0
72 | Story10 | C39 | 40 MPa RC Column (32.5 cm x 32.5 cm) | Column | 40MPa | Concrete Rectangular | 325 | 325 | 1056.3 | 3225 | 0.34 | 833.37 | G300E | 15381100 | 120.69 | G300E | 0 | 0
73 | Story10 | C4 | 40 MPa RC Column (32.5 cm x 32.5 cm) | Column | 40MPa | Concrete Rectangular | 325 | 325 | 1056.3 | 3225 | 0.34 | 833.37 | G300E | 3631350 | 28.49 | G300E | 0 | 0
74 | Story10 | C40 | 40 MPa RC Column (32.5 cm x 32.5 cm) | Column | 40MPa | Concrete Rectangular | 325 | 325 | 1056.3 | 3225 | 0.34 | 833.37 | G300E | 3405600 | 26.72 | G300E | 0 | 0
75 | Story10 | C41 | 40 MPa RC Column (32.5 cm x 32.5 cm) | Column | 40MPa | Concrete Rectangular | 325 | 325 | 1056.3 | 3225 | 0.34 | 833.37 | G300E | 3405600 | 26.72 | G300E | 0 | 0
76 | Story10 | C42 | 40 MPa RC Column (32.5 cm x 32.5 cm) | Column | 40MPa | Concrete Rectangular | 325 | 325 | 1056.3 | 3225 | 0.34 | 833.37 | G300E | 4187125 | 32.85 | G300E | 0 | 0
77 | Story10 | C43 | 40 MPa RC Column (32.5 cm x 32.5 cm) | Column | 40MPa | Concrete Rectangular | 325 | 325 | 1056.3 | 3225 | 0.34 | 833.37 | G300E | 4272050 | 33.52 | G300E | 0 | 0
78 | Story10 | C44 | 40 MPa RC Column (32.5 cm x 32.5 cm) | Column | 40MPa | Concrete Rectangular | 325 | 325 | 1056.3 | 3225 | 0.34 | 833.37 | G300E | 3630275 | 28.48 | G300E | 0 | 0
79 | Story10 | C45 | 40 MPa RC Column (32.5 cm x 32.5 cm) | Column | 40MPa | Concrete Rectangular | 325 | 325 | 1056.3 | 3225 | 0.34 | 833.37 | G300E | 3629200 | 28.48 | G300E | 0 | 0
80 | Story10 | C46 | 40 MPa RC Column (32.5 cm x 32.5 cm) | Column | 40MPa | Concrete Rectangular | 325 | 325 | 1056.3 | 3225 | 0.34 | 833.37 | G300E | 4266675 | 33.48 | G300E | 0 | 0
81 | Story10 | C47 | 40 MPa RC Column (32.5 cm x 32.5 cm) | Column | 40MPa | Concrete Rectangular | 325 | 325 | 1056.3 | 3225 | 0.34 | 833.37 | G300E | 4168850 | 32.71 | G300E | 0 | 0
82 | Story10 | C48 | 40 MPa RC Column (32.5 cm x 32.5 cm) | Column | 40MPa | Concrete Rectangular | 325 | 325 | 1056.3 | 3225 | 0.34 | 833.37 | G300E | 3405600 | 26.72 | G300E | 0 | 0
83 | Story10 | C5 | 40 MPa RC Column (32.5 cm x 32.5 cm) | Column | 40MPa | Concrete Rectangular | 325 | 325 | 1056.3 | 3225 | 0.34 | 833.37 | G300E | 3631350 | 28.49 | G300E | 0 | 0
84 | Story10 | C6 | 40 MPa RC Column (32.5 cm x 32.5 cm) | Column | 40MPa | Concrete Rectangular | 325 | 325 | 1056.3 | 3225 | 0.34 | 833.37 | G300E | 4272050 | 33.52 | G300E | 0 | 0
85 | Story10 | C7 | 40 MPa RC Column (32.5 cm x 32.5 cm) | Column | 40MPa | Concrete Rectangular | 325 | 325 | 1056.3 | 3225 | 0.34 | 833.37 | G300E | 4187125 | 32.85 | G300E | 0 | 0
86 | Story10 | C8 | 40 MPa RC Column (32.5 cm x 32.5 cm) | Column | 40MPa | Concrete Rectangular | 325 | 325 | 1056.3 | 3225 | 0.34 | 833.37 | G300E | 3405600 | 26.72 | G300E | 0 | 0
87 | Story10 | C9 | 40 MPa RC Column (32.5 cm x 32.5 cm) | Column | 40MPa | Concrete Rectangular | 325 | 325 | 1056.3 | 3225 | 0.34 | 833.37 | G300E | 3405600 | 26.72 | G300E | 0 | 0
88 | Story11 | C1 | 40 MPa RC Column (30 cm x 30 cm) | Column | 40MPa | Concrete Rectangular | 300 | 300 | 900 | 3225 | 0.29 | 710.09 | G300E | 3921600 | 30.77 | G300E | 0 | 0
89 | Story11 | C10 | 40 MPa RC Column (30 cm x 30 cm) | Column | 40MPa | Concrete Rectangular | 300 | 300 | 900 | 3225 | 0.29 | 710.09 | G300E | 14716750 | 115.47 | G300E | 0 | 0
90 | Story11 | C11 | 40 MPa RC Column (30 cm x 30 cm) | Column | 40MPa | Concrete Rectangular | 300 | 300 | 900 | 3225 | 0.29 | 710.09 | G300E | 12815075 | 100.55 | G300E | 0 | 0
91 | Story11 | C12 | 40 MPa RC Column (30 cm x 30 cm) | Column | 40MPa | Concrete Rectangular | 300 | 300 | 900 | 3225 | 0.29 | 710.09 | G300E | 2902500 | 22.77 | G300E | 0 | 0
92 | Story11 | C13 | 40 MPa RC Column (30 cm x 30 cm) | Column | 40MPa | Concrete Rectangular | 300 | 300 | 900 | 3225 | 0.29 | 710.09 | G300E | 2902500 | 22.77 | G300E | 0 | 0
93 | Story11 | C14 | 40 MPa RC Column (30 cm x 30 cm) | Column | 40MPa | Concrete Rectangular | 300 | 300 | 900 | 3225 | 0.29 | 710.09 | G300E | 12815075 | 100.55 | G300E | 0 | 0
94 | Story11 | C15 | 40 MPa RC Column (30 cm x 30 cm) | Column | 40MPa | Concrete Rectangular | 300 | 300 | 900 | 3225 | 0.29 | 710.09 | G300E | 14716750 | 115.47 | G300E | 0 | 0
95 | Story11 | C16 | 40 MPa RC Column (30 cm x 30 cm) | Column | 40MPa | Concrete Rectangular | 300 | 300 | 900 | 3225 | 0.29 | 710.09 | G300E | 4048450 | 31.77 | G300E | 0 | 0
96 | Story11 | C17 | 40 MPa RC Column (30 cm x 30 cm) | Column | 40MPa | Concrete Rectangular | 300 | 300 | 900 | 3225 | 0.29 | 710.09 | G300E | 3240050 | 25.42 | G300E | 0 | 0
97 | Story11 | C18 | 40 MPa RC Column (30 cm x 30 cm) | Column | 40MPa | Concrete Rectangular | 300 | 300 | 900 | 3225 | 0.29 | 710.09 | G300E | 2902500 | 22.77 | G300E | 0 | 0
98 | Story11 | C19 | 40 MPa RC Column (30 cm x 30 cm) | Column | 40MPa | Concrete Rectangular | 300 | 300 | 900 | 3225 | 0.29 | 710.09 | G300E | 2902500 | 22.77 | G300E | 0 | 0
99 | Story11 | C2 | 40 MPa RC Column (30 cm x 30 cm) | Column | 40MPa | Concrete Rectangular | 300 | 300 | 900 | 3225 | 0.29 | 710.09 | G300E | 5068625 | 39.77 | G300E | 0 | 0
100 | Story11 | C22 | 40 MPa RC Column (30 cm x 30 cm) | Column | 40MPa | Concrete Rectangular | 300 | 300 | 900 | 3225 | 0.29 | 710.09 | G300E | 2902500 | 22.77 | G300E | 0 | 0
101 | Story11 | C23 | 40 MPa RC Column (30 cm x 30 cm) | Column | 40MPa | Concrete Rectangular | 300 | 300 | 900 | 3225 | 0.29 | 710.09 | G300E | 2902500 | 22.77 | G300E | 0 | 0
102 | Story11 | C24 | 40 MPa RC Column (30 cm x 30 cm) | Column | 40MPa | Concrete Rectangular | 300 | 300 | 900 | 3225 | 0.29 | 710.09 | G300E | 3238975 | 25.41 | G300E | 0 | 0
103 | Story11 | C25 | 40 MPa RC Column (30 cm x 30 cm) | Column | 40MPa | Concrete Rectangular | 300 | 300 | 900 | 3225 | 0.29 | 710.09 | G300E | 3240050 | 25.42 | G300E | 0 | 0
104 | Story11 | C26 | 40 MPa RC Column (30 cm x 30 cm) | Column | 40MPa | Concrete Rectangular | 300 | 300 | 900 | 3225 | 0.29 | 710.09 | G300E | 2902500 | 22.77 | G300E | 0 | 0
105 | Story11 | C27 | 40 MPa RC Column (30 cm x 30 cm) | Column | 40MPa | Concrete Rectangular | 300 | 300 | 900 | 3225 | 0.29 | 710.09 | G300E | 2902500 | 22.77 | G300E | 0 | 0
106 | Story11 | C3 | 40 MPa RC Column (30 cm x 30 cm) | Column | 40MPa | Concrete Rectangular | 300 | 300 | 900 | 3225 | 0.29 | 710.09 | G300E | 5204075 | 40.83 | G300E | 0 | 0
107 | Story11 | C30 | 40 MPa RC Column (30 cm x 30 cm) | Column | 40MPa | Concrete Rectangular | 300 | 300 | 900 | 3225 | 0.29 | 710.09 | G300E | 2902500 | 22.77 | G300E | 0 | 0
108 | Story11 | C31 | 40 MPa RC Column (30 cm x 30 cm) | Column | 40MPa | Concrete Rectangular | 300 | 300 | 900 | 3225 | 0.29 | 710.09 | G300E | 2902500 | 22.77 | G300E | 0 | 0
109 | Story11 | C32 | 40 MPa RC Column (30 cm x 30 cm) | Column | 40MPa | Concrete Rectangular | 300 | 300 | 900 | 3225 | 0.29 | 710.09 | G300E | 3259400 | 25.57 | G300E | 0 | 0
110 | Story11 | C33 | 40 MPa RC Column (30 cm x 30 cm) | Column | 40MPa | Concrete Rectangular | 300 | 300 | 900 | 3225 | 0.29 | 710.09 | G300E | 4048450 | 31.77 | G300E | 0 | 0
111 | Story11 | C34 | 40 MPa RC Column (30 cm x 30 cm) | Column | 40MPa | Concrete Rectangular | 300 | 300 | 900 | 3225 | 0.29 | 710.09 | G300E | 14716750 | 115.47 | G300E | 0 | 0
112 | Story11 | C35 | 40 MPa RC Column (30 cm x 30 cm) | Column | 40MPa | Concrete Rectangular | 300 | 300 | 900 | 3225 | 0.29 | 710.09 | G300E | 12815075 | 100.55 | G300E | 0 | 0
113 | Story11 | C36 | 40 MPa RC Column (30 cm x 30 cm) | Column | 40MPa | Concrete Rectangular | 300 | 300 | 900 | 3225 | 0.29 | 710.09 | G300E | 2902500 | 22.77 | G300E | 0 | 0
114 | Story11 | C37 | 40 MPa RC Column (30 cm x 30 cm) | Column | 40MPa | Concrete Rectangular | 300 | 300 | 900 | 3225 | 0.29 | 710.09 | G300E | 2902500 | 22.77 | G300E | 0 | 0
115 | Story11 | C38 | 40 MPa RC Column (30 cm x 30 cm) | Column | 40MPa | Concrete Rectangular | 300 | 300 | 900 | 3225 | 0.29 | 710.09 | G300E | 12794650 | 100.39 | G300E | 0 | 0
116 | Story11 | C39 | 40 MPa RC Column (30 cm x 30 cm) | Column | 40MPa | Concrete Rectangular | 300 | 300 | 900 | 3225 | 0.29 | 710.09 | G300E | 14701700 | 115.35 | G300E | 0 | 0
117 | Story11 | C4 | 40 MPa RC Column (30 cm x 30 cm) | Column | 40MPa | Concrete Rectangular | 300 | 300 | 900 | 3225 | 0.29 | 710.09 | G300E | 4623575 | 36.28 | G300E | 0 | 0
118 | Story11 | C40 | 40 MPa RC Column (30 cm x 30 cm) | Column | 40MPa | Concrete Rectangular | 300 | 300 | 900 | 3225 | 0.29 | 710.09 | G300E | 4155950 | 32.61 | G300E | 0 | 0
119 | Story11 | C41 | 40 MPa RC Column (30 cm x 30 cm) | Column | 40MPa | Concrete Rectangular | 300 | 300 | 900 | 3225 | 0.29 | 710.09 | G300E | 3921600 | 30.77 | G300E | 0 | 0
120 | Story11 | C42 | 40 MPa RC Column (30 cm x 30 cm) | Column | 40MPa | Concrete Rectangular | 300 | 300 | 900 | 3225 | 0.29 | 710.09 | G300E | 5068625 | 39.77 | G300E | 0 | 0
121 | Story11 | C43 | 40 MPa RC Column (30 cm x 30 cm) | Column | 40MPa | Concrete Rectangular | 300 | 300 | 900 | 3225 | 0.29 | 710.09 | G300E | 5203000 | 40.82 | G300E | 0 | 0
122 | Story11 | C44 | 40 MPa RC Column (30 cm x 30 cm) | Column | 40MPa | Concrete Rectangular | 300 | 300 | 900 | 3225 | 0.29 | 710.09 | G300E | 4622500 | 36.27 | G300E | 0 | 0
123 | Story11 | C45 | 40 MPa RC Column (30 cm x 30 cm) | Column | 40MPa | Concrete Rectangular | 300 | 300 | 900 | 3225 | 0.29 | 710.09 | G300E | 4622500 | 36.27 | G300E | 0 | 0
124 | Story11 | C46 | 40 MPa RC Column (30 cm x 30 cm) | Column | 40MPa | Concrete Rectangular | 300 | 300 | 900 | 3225 | 0.29 | 710.09 | G300E | 5199775 | 40.8 | G300E | 0 | 0
125 | Story11 | C47 | 40 MPa RC Column (30 cm x 30 cm) | Column | 40MPa | Concrete Rectangular | 300 | 300 | 900 | 3225 | 0.29 | 710.09 | G300E | 5052500 | 39.64 | G300E | 0 | 0
126 | Story11 | C48 | 40 MPa RC Column (30 cm x 30 cm) | Column | 40MPa | Concrete Rectangular | 300 | 300 | 900 | 3225 | 0.29 | 710.09 | G300E | 3917300 | 30.74 | G300E | 0 | 0
127 | Story11 | C5 | 40 MPa RC Column (30 cm x 30 cm) | Column | 40MPa | Concrete Rectangular | 300 | 300 | 900 | 3225 | 0.29 | 710.09 | G300E | 4623575 | 36.28 | G300E | 0 | 0
128 | Story11 | C6 | 40 MPa RC Column (30 cm x 30 cm) | Column | 40MPa | Concrete Rectangular | 300 | 300 | 900 | 3225 | 0.29 | 710.09 | G300E | 5201925 | 40.82 | G300E | 0 | 0
129 | Story11 | C7 | 40 MPa RC Column (30 cm x 30 cm) | Column | 40MPa | Concrete Rectangular | 300 | 300 | 900 | 3225 | 0.29 | 710.09 | G300E | 5068625 | 39.77 | G300E | 0 | 0
130 | Story11 | C8 | 40 MPa RC Column (30 cm x 30 cm) | Column | 40MPa | Concrete Rectangular | 300 | 300 | 900 | 3225 | 0.29 | 710.09 | G300E | 3920525 | 30.76 | G300E | 0 | 0
131 | Story11 | C9 | 40 MPa RC Column (30 cm x 30 cm) | Column | 40MPa | Concrete Rectangular | 300 | 300 | 900 | 3225 | 0.29 | 710.09 | G300E | 4048450 | 31.77 | G300E | 0 | 0
132 | Story12 | C1 | 40 MPa RC Column (30 cm x 30 cm) | Column | 40MPa | Concrete Rectangular | 300 | 300 | 900 | 3225 | 0.29 | 710.09 | G300E | 3165875 | 24.84 | G300E | 0 | 0
133 | Story12 | C10 | 40 MPa RC Column (30 cm x 30 cm) | Column | 40MPa | Concrete Rectangular | 300 | 300 | 900 | 3225 | 0.29 | 710.09 | G300E | 7429325 | 58.29 | G300E | 0 | 0
134 | Story12 | C11 | 40 MPa RC Column (30 cm x 30 cm) | Column | 40MPa | Concrete Rectangular | 300 | 300 | 900 | 3225 | 0.29 | 710.09 | G300E | 5898525 | 46.28 | G300E | 0 | 0
135 | Story12 | C12 | 40 MPa RC Column (30 cm x 30 cm) | Column | 40MPa | Concrete Rectangular | 300 | 300 | 900 | 3225 | 0.29 | 710.09 | G300E | 2902500 | 22.77 | G300E | 0 | 0
136 | Story12 | C13 | 40 MPa RC Column (30 cm x 30 cm) | Column | 40MPa | Concrete Rectangular | 300 | 300 | 900 | 3225 | 0.29 | 710.09 | G300E | 2902500 | 22.77 | G300E | 0 | 0
137 | Story12 | C14 | 40 MPa RC Column (30 cm x 30 cm) | Column | 40MPa | Concrete Rectangular | 300 | 300 | 900 | 3225 | 0.29 | 710.09 | G300E | 5898525 | 46.28 | G300E | 0 | 0
138 | Story12 | C15 | 40 MPa RC Column (30 cm x 30 cm) | Column | 40MPa | Concrete Rectangular | 300 | 300 | 900 | 3225 | 0.29 | 710.09 | G300E | 7429325 | 58.29 | G300E | 0 | 0
139 | Story12 | C16 | 40 MPa RC Column (30 cm x 30 cm) | Column | 40MPa | Concrete Rectangular | 300 | 300 | 900 | 3225 | 0.29 | 710.09 | G300E | 2902500 | 22.77 | G300E | 0 | 0
140 | Story12 | C17 | 40 MPa RC Column (30 cm x 30 cm) | Column | 40MPa | Concrete Rectangular | 300 | 300 | 900 | 3225 | 0.29 | 710.09 | G300E | 2902500 | 22.77 | G300E | 0 | 0
141 | Story12 | C18 | 40 MPa RC Column (30 cm x 30 cm) | Column | 40MPa | Concrete Rectangular | 300 | 300 | 900 | 3225 | 0.29 | 710.09 | G300E | 2902500 | 22.77 | G300E | 0 | 0
142 | Story12 | C19 | 40 MPa RC Column (30 cm x 30 cm) | Column | 40MPa | Concrete Rectangular | 300 | 300 | 900 | 3225 | 0.29 | 710.09 | G300E | 2902500 | 22.77 | G300E | 0 | 0
143 | Story12 | C2 | 40 MPa RC Column (30 cm x 30 cm) | Column | 40MPa | Concrete Rectangular | 300 | 300 | 900 | 3225 | 0.29 | 710.09 | G300E | 3837750 | 30.11 | G300E | 0 | 0
144 | Story12 | C22 | 40 MPa RC Column (30 cm x 30 cm) | Column | 40MPa | Concrete Rectangular | 300 | 300 | 900 | 3225 | 0.29 | 710.09 | G300E | 2902500 | 22.77 | G300E | 0 | 0
145 | Story12 | C23 | 40 MPa RC Column (30 cm x 30 cm) | Column | 40MPa | Concrete Rectangular | 300 | 300 | 900 | 3225 | 0.29 | 710.09 | G300E | 2902500 | 22.77 | G300E | 0 | 0
146 | Story12 | C24 | 40 MPa RC Column (30 cm x 30 cm) | Column | 40MPa | Concrete Rectangular | 300 | 300 | 900 | 3225 | 0.29 | 710.09 | G300E | 2902500 | 22.77 | G300E | 0 | 0
147 | Story12 | C25 | 40 MPa RC Column (30 cm x 30 cm) | Column | 40MPa | Concrete Rectangular | 300 | 300 | 900 | 3225 | 0.29 | 710.09 | G300E | 2902500 | 22.77 | G300E | 0 | 0
148 | Story12 | C26 | 40 MPa RC Column (30 cm x 30 cm) | Column | 40MPa | Concrete Rectangular | 300 | 300 | 900 | 3225 | 0.29 | 710.09 | G300E | 2902500 | 22.77 | G300E | 0 | 0
149 | Story12 | C27 | 40 MPa RC Column (30 cm x 30 cm) | Column | 40MPa | Concrete Rectangular | 300 | 300 | 900 | 3225 | 0.29 | 710.09 | G300E | 2902500 | 22.77 | G300E | 0 | 0
150 | Story12 | C3 | 40 MPa RC Column (30 cm x 30 cm) | Column | 40MPa | Concrete Rectangular | 300 | 300 | 900 | 3225 | 0.29 | 710.09 | G300E | 3909775 | 30.68 | G300E | 0 | 0
151 | Story12 | C30 | 40 MPa RC Column (30 cm x 30 cm) | Column | 40MPa | Concrete Rectangular | 300 | 300 | 900 | 3225 | 0.29 | 710.09 | G300E | 2902500 | 22.77 | G300E | 0 | 0
152 | Story12 | C31 | 40 MPa RC Column (30 cm x 30 cm) | Column | 40MPa | Concrete Rectangular | 300 | 300 | 900 | 3225 | 0.29 | 710.09 | G300E | 2902500 | 22.77 | G300E | 0 | 0
153 | Story12 | C32 | 40 MPa RC Column (30 cm x 30 cm) | Column | 40MPa | Concrete Rectangular | 300 | 300 | 900 | 3225 | 0.29 | 710.09 | G300E | 2902500 | 22.77 | G300E | 0 | 0
154 | Story12 | C33 | 40 MPa RC Column (30 cm x 30 cm) | Column | 40MPa | Concrete Rectangular | 300 | 300 | 900 | 3225 | 0.29 | 710.09 | G300E | 2902500 | 22.77 | G300E | 0 | 0
155 | Story12 | C34 | 40 MPa RC Column (30 cm x 30 cm) | Column | 40MPa | Concrete Rectangular | 300 | 300 | 900 | 3225 | 0.29 | 710.09 | G300E | 7429325 | 58.29 | G300E | 0 | 0
156 | Story12 | C35 | 40 MPa RC Column (30 cm x 30 cm) | Column | 40MPa | Concrete Rectangular | 300 | 300 | 900 | 3225 | 0.29 | 710.09 | G300E | 5898525 | 46.28 | G300E | 0 | 0
157 | Story12 | C36 | 40 MPa RC Column (30 cm x 30 cm) | Column | 40MPa | Concrete Rectangular | 300 | 300 | 900 | 3225 | 0.29 | 710.09 | G300E | 2902500 | 22.77 | G300E | 0 | 0
158 | Story12 | C37 | 40 MPa RC Column (30 cm x 30 cm) | Column | 40MPa | Concrete Rectangular | 300 | 300 | 900 | 3225 | 0.29 | 710.09 | G300E | 2902500 | 22.77 | G300E | 0 | 0
159 | Story12 | C38 | 40 MPa RC Column (30 cm x 30 cm) | Column | 40MPa | Concrete Rectangular | 300 | 300 | 900 | 3225 | 0.29 | 710.09 | G300E | 5872725 | 46.08 | G300E | 0 | 0
160 | Story12 | C39 | 40 MPa RC Column (30 cm x 30 cm) | Column | 40MPa | Concrete Rectangular | 300 | 300 | 900 | 3225 | 0.29 | 710.09 | G300E | 7408900 | 58.13 | G300E | 0 | 0
161 | Story12 | C4 | 40 MPa RC Column (30 cm x 30 cm) | Column | 40MPa | Concrete Rectangular | 300 | 300 | 900 | 3225 | 0.29 | 710.09 | G300E | 3213175 | 25.21 | G300E | 0 | 0
162 | Story12 | C40 | 40 MPa RC Column (30 cm x 30 cm) | Column | 40MPa | Concrete Rectangular | 300 | 300 | 900 | 3225 | 0.29 | 710.09 | G300E | 2902500 | 22.77 | G300E | 0 | 0
163 | Story12 | C41 | 40 MPa RC Column (30 cm x 30 cm) | Column | 40MPa | Concrete Rectangular | 300 | 300 | 900 | 3225 | 0.29 | 710.09 | G300E | 3165875 | 24.84 | G300E | 0 | 0
164 | Story12 | C42 | 40 MPa RC Column (30 cm x 30 cm) | Column | 40MPa | Concrete Rectangular | 300 | 300 | 900 | 3225 | 0.29 | 710.09 | G300E | 3836675 | 30.1 | G300E | 0 | 0
165 | Story12 | C43 | 40 MPa RC Column (30 cm x 30 cm) | Column | 40MPa | Concrete Rectangular | 300 | 300 | 900 | 3225 | 0.29 | 710.09 | G300E | 3908700 | 30.67 | G300E | 0 | 0
166 | Story12 | C44 | 40 MPa RC Column (30 cm x 30 cm) | Column | 40MPa | Concrete Rectangular | 300 | 300 | 900 | 3225 | 0.29 | 710.09 | G300E | 3213175 | 25.21 | G300E | 0 | 0
167 | Story12 | C45 | 40 MPa RC Column (30 cm x 30 cm) | Column | 40MPa | Concrete Rectangular | 300 | 300 | 900 | 3225 | 0.29 | 710.09 | G300E | 3212100 | 25.2 | G300E | 0 | 0
168 | Story12 | C46 | 40 MPa RC Column (30 cm x 30 cm) | Column | 40MPa | Concrete Rectangular | 300 | 300 | 900 | 3225 | 0.29 | 710.09 | G300E | 3903325 | 30.63 | G300E | 0 | 0
169 | Story12 | C47 | 40 MPa RC Column (30 cm x 30 cm) | Column | 40MPa | Concrete Rectangular | 300 | 300 | 900 | 3225 | 0.29 | 710.09 | G300E | 3816250 | 29.94 | G300E | 0 | 0
170 | Story12 | C48 | 40 MPa RC Column (30 cm x 30 cm) | Column | 40MPa | Concrete Rectangular | 300 | 300 | 900 | 3225 | 0.29 | 710.09 | G300E | 3164800 | 24.83 | G300E | 0 | 0
171 | Story12 | C5 | 40 MPa RC Column (30 cm x 30 cm) | Column | 40MPa | Concrete Rectangular | 300 | 300 | 900 | 3225 | 0.29 | 710.09 | G300E | 3213175 | 25.21 | G300E | 0 | 0
172 | Story12 | C6 | 40 MPa RC Column (30 cm x 30 cm) | Column | 40MPa | Concrete Rectangular | 300 | 300 | 900 | 3225 | 0.29 | 710.09 | G300E | 3908700 | 30.67 | G300E | 0 | 0
173 | Story12 | C7 | 40 MPa RC Column (30 cm x 30 cm) | Column | 40MPa | Concrete Rectangular | 300 | 300 | 900 | 3225 | 0.29 | 710.09 | G300E | 3836675 | 30.1 | G300E | 0 | 0
174 | Story12 | C8 | 40 MPa RC Column (30 cm x 30 cm) | Column | 40MPa | Concrete Rectangular | 300 | 300 | 900 | 3225 | 0.29 | 710.09 | G300E | 3165875 | 24.84 | G300E | 0 | 0
175 | Story12 | C9 | 40 MPa RC Column (30 cm x 30 cm) | Column | 40MPa | Concrete Rectangular | 300 | 300 | 900 | 3225 | 0.29 | 710.09 | G300E | 2902500 | 22.77 | G300E | 0 | 0
176 | Story13 | C1 | 40 MPa RC Column (27.5 cm x 27.5 cm) | Column | 40MPa | Concrete Rectangular | 275 | 275 | 756.3 | 3225 | 0.24 | 596.67 | G300E | 6173725 | 48.44 | G300E | 0 | 0
177 | Story13 | C10 | 40 MPa RC Column (27.5 cm x 27.5 cm) | Column | 40MPa | Concrete Rectangular | 275 | 275 | 756.3 | 3225 | 0.24 | 596.67 | G300E | 7371275 | 57.84 | G300E | 0 | 0
178 | Story13 | C11 | 40 MPa RC Column (27.5 cm x 27.5 cm) | Column | 40MPa | Concrete Rectangular | 275 | 275 | 756.3 | 3225 | 0.24 | 596.67 | G300E | 6712300 | 52.67 | G300E | 0 | 0
179 | Story13 | C12 | 40 MPa RC Column (27.5 cm x 27.5 cm) | Column | 40MPa | Concrete Rectangular | 275 | 275 | 756.3 | 3225 | 0.24 | 596.67 | G300E | 2438100 | 19.13 | G300E | 0 | 0
180 | Story13 | C13 | 40 MPa RC Column (27.5 cm x 27.5 cm) | Column | 40MPa | Concrete Rectangular | 275 | 275 | 756.3 | 3225 | 0.24 | 596.67 | G300E | 2438100 | 19.13 | G300E | 0 | 0
181 | Story13 | C14 | 40 MPa RC Column (27.5 cm x 27.5 cm) | Column | 40MPa | Concrete Rectangular | 275 | 275 | 756.3 | 3225 | 0.24 | 596.67 | G300E | 6712300 | 52.67 | G300E | 0 | 0
182 | Story13 | C15 | 40 MPa RC Column (27.5 cm x 27.5 cm) | Column | 40MPa | Concrete Rectangular | 275 | 275 | 756.3 | 3225 | 0.24 | 596.67 | G300E | 7371275 | 57.84 | G300E | 0 | 0
183 | Story13 | C16 | 40 MPa RC Column (27.5 cm x 27.5 cm) | Column | 40MPa | Concrete Rectangular | 275 | 275 | 756.3 | 3225 | 0.24 | 596.67 | G300E | 2654175 | 20.83 | G300E | 0 | 0
184 | Story13 | C17 | 40 MPa RC Column (27.5 cm x 27.5 cm) | Column | 40MPa | Concrete Rectangular | 275 | 275 | 756.3 | 3225 | 0.24 | 596.67 | G300E | 2438100 | 19.13 | G300E | 0 | 0
185 | Story13 | C18 | 40 MPa RC Column (27.5 cm x 27.5 cm) | Column | 40MPa | Concrete Rectangular | 275 | 275 | 756.3 | 3225 | 0.24 | 596.67 | G300E | 2438100 | 19.13 | G300E | 0 | 0
186 | Story13 | C19 | 40 MPa RC Column (27.5 cm x 27.5 cm) | Column | 40MPa | Concrete Rectangular | 275 | 275 | 756.3 | 3225 | 0.24 | 596.67 | G300E | 2438100 | 19.13 | G300E | 0 | 0
187 | Story13 | C2 | 40 MPa RC Column (27.5 cm x 27.5 cm) | Column | 40MPa | Concrete Rectangular | 275 | 275 | 756.3 | 3225 | 0.24 | 596.67 | G300E | 4458025 | 34.98 | G300E | 0 | 0
188 | Story13 | C22 | 40 MPa RC Column (27.5 cm x 27.5 cm) | Column | 40MPa | Concrete Rectangular | 275 | 275 | 756.3 | 3225 | 0.24 | 596.67 | G300E | 2438100 | 19.13 | G300E | 0 | 0
189 | Story13 | C23 | 40 MPa RC Column (27.5 cm x 27.5 cm) | Column | 40MPa | Concrete Rectangular | 275 | 275 | 756.3 | 3225 | 0.24 | 596.67 | G300E | 2438100 | 19.13 | G300E | 0 | 0
190 | Story13 | C24 | 40 MPa RC Column (27.5 cm x 27.5 cm) | Column | 40MPa | Concrete Rectangular | 275 | 275 | 756.3 | 3225 | 0.24 | 596.67 | G300E | 2438100 | 19.13 | G300E | 0 | 0
191 | Story13 | C25 | 40 MPa RC Column (27.5 cm x 27.5 cm) | Column | 40MPa | Concrete Rectangular | 275 | 275 | 756.3 | 3225 | 0.24 | 596.67 | G300E | 2438100 | 19.13 | G300E | 0 | 0
192 | Story13 | C26 | 40 MPa RC Column (27.5 cm x 27.5 cm) | Column | 40MPa | Concrete Rectangular | 275 | 275 | 756.3 | 3225 | 0.24 | 596.67 | G300E | 2438100 | 19.13 | G300E | 0 | 0
193 | Story13 | C27 | 40 MPa RC Column (27.5 cm x 27.5 cm) | Column | 40MPa | Concrete Rectangular | 275 | 275 | 756.3 | 3225 | 0.24 | 596.67 | G300E | 2438100 | 19.13 | G300E | 0 | 0
194 | Story13 | C3 | 40 MPa RC Column (27.5 cm x 27.5 cm) | Column | 40MPa | Concrete Rectangular | 275 | 275 | 756.3 | 3225 | 0.24 | 596.67 | G300E | 4562300 | 35.8 | G300E | 0 | 0
195 | Story13 | C30 | 40 MPa RC Column (27.5 cm x 27.5 cm) | Column | 40MPa | Concrete Rectangular | 275 | 275 | 756.3 | 3225 | 0.24 | 596.67 | G300E | 2438100 | 19.13 | G300E | 0 | 0
196 | Story13 | C31 | 40 MPa RC Column (27.5 cm x 27.5 cm) | Column | 40MPa | Concrete Rectangular | 275 | 275 | 756.3 | 3225 | 0.24 | 596.67 | G300E | 2438100 | 19.13 | G300E | 0 | 0
197 | Story13 | C32 | 40 MPa RC Column (27.5 cm x 27.5 cm) | Column | 40MPa | Concrete Rectangular | 275 | 275 | 756.3 | 3225 | 0.24 | 596.67 | G300E | 2438100 | 19.13 | G300E | 0 | 0
198 | Story13 | C33 | 40 MPa RC Column (27.5 cm x 27.5 cm) | Column | 40MPa | Concrete Rectangular | 275 | 275 | 756.3 | 3225 | 0.24 | 596.67 | G300E | 2654175 | 20.83 | G300E | 0 | 0
199 | Story13 | C34 | 40 MPa RC Column (27.5 cm x 27.5 cm) | Column | 40MPa | Concrete Rectangular | 275 | 275 | 756.3 | 3225 | 0.24 | 596.67 | G300E | 7371275 | 57.84 | G300E | 0 | 0
200 | Story13 | C35 | 40 MPa RC Column (27.5 cm x 27.5 cm) | Column | 40MPa | Concrete Rectangular | 275 | 275 | 756.3 | 3225 | 0.24 | 596.67 | G300E | 6712300 | 52.67 | G300E | 0 | 0
201 | Story13 | C36 | 40 MPa RC Column (27.5 cm x 27.5 cm) | Column | 40MPa | Concrete Rectangular | 275 | 275 | 756.3 | 3225 | 0.24 | 596.67 | G300E | 2438100 | 19.13 | G300E | 0 | 0
202 | Story13 | C37 | 40 MPa RC Column (27.5 cm x 27.5 cm) | Column | 40MPa | Concrete Rectangular | 275 | 275 | 756.3 | 3225 | 0.24 | 596.67 | G300E | 2438100 | 19.13 | G300E | 0 | 0
203 | Story13 | C38 | 40 MPa RC Column (27.5 cm x 27.5 cm) | Column | 40MPa | Concrete Rectangular | 275 | 275 | 756.3 | 3225 | 0.24 | 596.67 | G300E | 6699400 | 52.57 | G300E | 0 | 0
204 | Story13 | C39 | 40 MPa RC Column (27.5 cm x 27.5 cm) | Column | 40MPa | Concrete Rectangular | 275 | 275 | 756.3 | 3225 | 0.24 | 596.67 | G300E | 7351925 | 57.69 | G300E | 0 | 0
205 | Story13 | C4 | 40 MPa RC Column (27.5 cm x 27.5 cm) | Column | 40MPa | Concrete Rectangular | 275 | 275 | 756.3 | 3225 | 0.24 | 596.67 | G300E | 4042000 | 31.72 | G300E | 0 | 0
206 | Story13 | C40 | 40 MPa RC Column (27.5 cm x 27.5 cm) | Column | 40MPa | Concrete Rectangular | 275 | 275 | 756.3 | 3225 | 0.24 | 596.67 | G300E | 2731575 | 21.43 | G300E | 0 | 0
207 | Story13 | C41 | 40 MPa RC Column (27.5 cm x 27.5 cm) | Column | 40MPa | Concrete Rectangular | 275 | 275 | 756.3 | 3225 | 0.24 | 596.67 | G300E | 6173725 | 48.44 | G300E | 0 | 0
208 | Story13 | C42 | 40 MPa RC Column (27.5 cm x 27.5 cm) | Column | 40MPa | Concrete Rectangular | 275 | 275 | 756.3 | 3225 | 0.24 | 596.67 | G300E | 4458025 | 34.98 | G300E | 0 | 0
209 | Story13 | C43 | 40 MPa RC Column (27.5 cm x 27.5 cm) | Column | 40MPa | Concrete Rectangular | 275 | 275 | 756.3 | 3225 | 0.24 | 596.67 | G300E | 4561225 | 35.79 | G300E | 0 | 0
210 | Story13 | C44 | 40 MPa RC Column (27.5 cm x 27.5 cm) | Column | 40MPa | Concrete Rectangular | 275 | 275 | 756.3 | 3225 | 0.24 | 596.67 | G300E | 4042000 | 31.72 | G300E | 0 | 0
211 | Story13 | C45 | 40 MPa RC Column (27.5 cm x 27.5 cm) | Column | 40MPa | Concrete Rectangular | 275 | 275 | 756.3 | 3225 | 0.24 | 596.67 | G300E | 4040925 | 31.71 | G300E | 0 | 0
212 | Story13 | C46 | 40 MPa RC Column (27.5 cm x 27.5 cm) | Column | 40MPa | Concrete Rectangular | 275 | 275 | 756.3 | 3225 | 0.24 | 596.67 | G300E | 4558000 | 35.76 | G300E | 0 | 0
213 | Story13 | C47 | 40 MPa RC Column (27.5 cm x 27.5 cm) | Column | 40MPa | Concrete Rectangular | 275 | 275 | 756.3 | 3225 | 0.24 | 596.67 | G300E | 4437600 | 34.82 | G300E | 0 | 0
214 | Story13 | C48 | 40 MPa RC Column (27.5 cm x 27.5 cm) | Column | 40MPa | Concrete Rectangular | 275 | 275 | 756.3 | 3225 | 0.24 | 596.67 | G300E | 6185550 | 48.53 | G300E | 0 | 0
215 | Story13 | C5 | 40 MPa RC Column (27.5 cm x 27.5 cm) | Column | 40MPa | Concrete Rectangular | 275 | 275 | 756.3 | 3225 | 0.24 | 596.67 | G300E | 4042000 | 31.72 | G300E | 0 | 0
216 | Story13 | C6 | 40 MPa RC Column (27.5 cm x 27.5 cm) | Column | 40MPa | Concrete Rectangular | 275 | 275 | 756.3 | 3225 | 0.24 | 596.67 | G300E | 4561225 | 35.79 | G300E | 0 | 0
217 | Story13 | C7 | 40 MPa RC Column (27.5 cm x 27.5 cm) | Column | 40MPa | Concrete Rectangular | 275 | 275 | 756.3 | 3225 | 0.24 | 596.67 | G300E | 4458025 | 34.98 | G300E | 0 | 0
218 | Story13 | C8 | 40 MPa RC Column (27.5 cm x 27.5 cm) | Column | 40MPa | Concrete Rectangular | 275 | 275 | 756.3 | 3225 | 0.24 | 596.67 | G300E | 6172650 | 48.43 | G300E | 0 | 0
219 | Story13 | C9 | 40 MPa RC Column (27.5 cm x 27.5 cm) | Column | 40MPa | Concrete Rectangular | 275 | 275 | 756.3 | 3225 | 0.24 | 596.67 | G300E | 2654175 | 20.83 | G300E | 0 | 0
220 | Story14 | C1 | 40 MPa RC Column (27.5 cm x 27.5 cm) | Column | 40MPa | Concrete Rectangular | 275 | 275 | 756.3 | 3225 | 0.24 | 596.67 | G300E | 4785900 | 37.55 | G300E | 0 | 0
221 | Story14 | C10 | 40 MPa RC Column (27.5 cm x 27.5 cm) | Column | 40MPa | Concrete Rectangular | 275 | 275 | 756.3 | 3225 | 0.24 | 596.67 | G300E | 2438100 | 19.13 | G300E | 0 | 0
222 | Story14 | C11 | 40 MPa RC Column (27.5 cm x 27.5 cm) | Column | 40MPa | Concrete Rectangular | 275 | 275 | 756.3 | 3225 | 0.24 | 596.67 | G300E | 2438100 | 19.13 | G300E | 0 | 0
223 | Story14 | C12 | 40 MPa RC Column (27.5 cm x 27.5 cm) | Column | 40MPa | Concrete Rectangular | 275 | 275 | 756.3 | 3225 | 0.24 | 596.67 | G300E | 3877525 | 30.42 | G300E | 0 | 0
224 | Story14 | C13 | 40 MPa RC Column (27.5 cm x 27.5 cm) | Column | 40MPa | Concrete Rectangular | 275 | 275 | 756.3 | 3225 | 0.24 | 596.67 | G300E | 3877525 | 30.42 | G300E | 0 | 0
225 | Story14 | C14 | 40 MPa RC Column (27.5 cm x 27.5 cm) | Column | 40MPa | Concrete Rectangular | 275 | 275 | 756.3 | 3225 | 0.24 | 596.67 | G300E | 2438100 | 19.13 | G300E | 0 | 0
226 | Story14 | C15 | 40 MPa RC Column (27.5 cm x 27.5 cm) | Column | 40MPa | Concrete Rectangular | 275 | 275 | 756.3 | 3225 | 0.24 | 596.67 | G300E | 2438100 | 19.13 | G300E | 0 | 0
227 | Story14 | C16 | 40 MPa RC Column (27.5 cm x 27.5 cm) | Column | 40MPa | Concrete Rectangular | 275 | 275 | 756.3 | 3225 | 0.24 | 596.67 | G300E | 2438100 | 19.13 | G300E | 0 | 0
228 | Story14 | C17 | 40 MPa RC Column (27.5 cm x 27.5 cm) | Column | 40MPa | Concrete Rectangular | 275 | 275 | 756.3 | 3225 | 0.24 | 596.67 | G300E | 2438100 | 19.13 | G300E | 0 | 0
229 | Story14 | C18 | 40 MPa RC Column (27.5 cm x 27.5 cm) | Column | 40MPa | Concrete Rectangular | 275 | 275 | 756.3 | 3225 | 0.24 | 596.67 | G300E | 2526250 | 19.82 | G300E | 0 | 0
230 | Story14 | C19 | 40 MPa RC Column (27.5 cm x 27.5 cm) | Column | 40MPa | Concrete Rectangular | 275 | 275 | 756.3 | 3225 | 0.24 | 596.67 | G300E | 2810050 | 22.05 | G300E | 0 | 0
231 | Story14 | C2 | 40 MPa RC Column (27.5 cm x 27.5 cm) | Column | 40MPa | Concrete Rectangular | 275 | 275 | 756.3 | 3225 | 0.24 | 596.67 | G300E | 5287925 | 41.49 | G300E | 0 | 0
232 | Story14 | C22 | 40 MPa RC Column (27.5 cm x 27.5 cm) | Column | 40MPa | Concrete Rectangular | 275 | 275 | 756.3 | 3225 | 0.24 | 596.67 | G300E | 2803600 | 22 | G300E | 0 | 0
233 | Story14 | C23 | 40 MPa RC Column (27.5 cm x 27.5 cm) | Column | 40MPa | Concrete Rectangular | 275 | 275 | 756.3 | 3225 | 0.24 | 596.67 | G300E | 2524100 | 19.81 | G300E | 0 | 0
234 | Story14 | C24 | 40 MPa RC Column (27.5 cm x 27.5 cm) | Column | 40MPa | Concrete Rectangular | 275 | 275 | 756.3 | 3225 | 0.24 | 596.67 | G300E | 2438100 | 19.13 | G300E | 0 | 0
235 | Story14 | C25 | 40 MPa RC Column (27.5 cm x 27.5 cm) | Column | 40MPa | Concrete Rectangular | 275 | 275 | 756.3 | 3225 | 0.24 | 596.67 | G300E | 2438100 | 19.13 | G300E | 0 | 0
236 | Story14 | C26 | 40 MPa RC Column (27.5 cm x 27.5 cm) | Column | 40MPa | Concrete Rectangular | 275 | 275 | 756.3 | 3225 | 0.24 | 596.67 | G300E | 2528400 | 19.84 | G300E | 0 | 0
237 | Story14 | C27 | 40 MPa RC Column (27.5 cm x 27.5 cm) | Column | 40MPa | Concrete Rectangular | 275 | 275 | 756.3 | 3225 | 0.24 | 596.67 | G300E | 2810050 | 22.05 | G300E | 0 | 0
238 | Story14 | C3 | 40 MPa RC Column (27.5 cm x 27.5 cm) | Column | 40MPa | Concrete Rectangular | 275 | 275 | 756.3 | 3225 | 0.24 | 596.67 | G300E | 4912750 | 38.55 | G300E | 0 | 0
239 | Story14 | C30 | 40 MPa RC Column (27.5 cm x 27.5 cm) | Column | 40MPa | Concrete Rectangular | 275 | 275 | 756.3 | 3225 | 0.24 | 596.67 | G300E | 2876700 | 22.57 | G300E | 0 | 0
240 | Story14 | C31 | 40 MPa RC Column (27.5 cm x 27.5 cm) | Column | 40MPa | Concrete Rectangular | 275 | 275 | 756.3 | 3225 | 0.24 | 596.67 | G300E | 2550975 | 20.02 | G300E | 0 | 0
241 | Story14 | C32 | 40 MPa RC Column (27.5 cm x 27.5 cm) | Column | 40MPa | Concrete Rectangular | 275 | 275 | 756.3 | 3225 | 0.24 | 596.67 | G300E | 2438100 | 19.13 | G300E | 0 | 0
242 | Story14 | C33 | 40 MPa RC Column (27.5 cm x 27.5 cm) | Column | 40MPa | Concrete Rectangular | 275 | 275 | 756.3 | 3225 | 0.24 | 596.67 | G300E | 2438100 | 19.13 | G300E | 0 | 0
243 | Story14 | C34 | 40 MPa RC Column (27.5 cm x 27.5 cm) | Column | 40MPa | Concrete Rectangular | 275 | 275 | 756.3 | 3225 | 0.24 | 596.67 | G300E | 2438100 | 19.13 | G300E | 0 | 0
244 | Story14 | C35 | 40 MPa RC Column (27.5 cm x 27.5 cm) | Column | 40MPa | Concrete Rectangular | 275 | 275 | 756.3 | 3225 | 0.24 | 596.67 | G300E | 2438100 | 19.13 | G300E | 0 | 0
245 | Story14 | C36 | 40 MPa RC Column (27.5 cm x 27.5 cm) | Column | 40MPa | Concrete Rectangular | 275 | 275 | 756.3 | 3225 | 0.24 | 596.67 | G300E | 3877525 | 30.42 | G300E | 0 | 0
246 | Story14 | C37 | 40 MPa RC Column (27.5 cm x 27.5 cm) | Column | 40MPa | Concrete Rectangular | 275 | 275 | 756.3 | 3225 | 0.24 | 596.67 | G300E | 3876450 | 30.42 | G300E | 0 | 0
247 | Story14 | C38 | 40 MPa RC Column (27.5 cm x 27.5 cm) | Column | 40MPa | Concrete Rectangular | 275 | 275 | 756.3 | 3225 | 0.24 | 596.67 | G300E | 2438100 | 19.13 | G300E | 0 | 0
248 | Story14 | C39 | 40 MPa RC Column (27.5 cm x 27.5 cm) | Column | 40MPa | Concrete Rectangular | 275 | 275 | 756.3 | 3225 | 0.24 | 596.67 | G300E | 2438100 | 19.13 | G300E | 0 | 0
249 | Story14 | C4 | 40 MPa RC Column (27.5 cm x 27.5 cm) | Column | 40MPa | Concrete Rectangular | 275 | 275 | 756.3 | 3225 | 0.24 | 596.67 | G300E | 3039025 | 23.85 | G300E | 0 | 0
250 | Story14 | C40 | 40 MPa RC Column (27.5 cm x 27.5 cm) | Column | 40MPa | Concrete Rectangular | 275 | 275 | 756.3 | 3225 | 0.24 | 596.67 | G300E | 2549900 | 20.01 | G300E | 0 | 0
251 | Story14 | C41 | 40 MPa RC Column (27.5 cm x 27.5 cm) | Column | 40MPa | Concrete Rectangular | 275 | 275 | 756.3 | 3225 | 0.24 | 596.67 | G300E | 4785900 | 37.55 | G300E | 0 | 0
252 | Story14 | C42 | 40 MPa RC Column (27.5 cm x 27.5 cm) | Column | 40MPa | Concrete Rectangular | 275 | 275 | 756.3 | 3225 | 0.24 | 596.67 | G300E | 5345975 | 41.95 | G300E | 0 | 0
253 | Story14 | C43 | 40 MPa RC Column (27.5 cm x 27.5 cm) | Column | 40MPa | Concrete Rectangular | 275 | 275 | 756.3 | 3225 | 0.24 | 596.67 | G300E | 4910600 | 38.53 | G300E | 0 | 0
254 | Story14 | C44 | 40 MPa RC Column (27.5 cm x 27.5 cm) | Column | 40MPa | Concrete Rectangular | 275 | 275 | 756.3 | 3225 | 0.24 | 596.67 | G300E | 3039025 | 23.85 | G300E | 0 | 0
255 | Story14 | C45 | 40 MPa RC Column (27.5 cm x 27.5 cm) | Column | 40MPa | Concrete Rectangular | 275 | 275 | 756.3 | 3225 | 0.24 | 596.67 | G300E | 3036875 | 23.83 | G300E | 0 | 0
256 | Story14 | C46 | 40 MPa RC Column (27.5 cm x 27.5 cm) | Column | 40MPa | Concrete Rectangular | 275 | 275 | 756.3 | 3225 | 0.24 | 596.67 | G300E | 4897700 | 38.43 | G300E | 0 | 0
257 | Story14 | C47 | 40 MPa RC Column (27.5 cm x 27.5 cm) | Column | 40MPa | Concrete Rectangular | 275 | 275 | 756.3 | 3225 | 0.24 | 596.67 | G300E | 5055725 | 39.67 | G300E | 0 | 0
258 | Story14 | C48 | 40 MPa RC Column (27.5 cm x 27.5 cm) | Column | 40MPa | Concrete Rectangular | 275 | 275 | 756.3 | 3225 | 0.24 | 596.67 | G300E | 4793425 | 37.61 | G300E | 0 | 0
259 | Story14 | C5 | 40 MPa RC Column (27.5 cm x 27.5 cm) | Column | 40MPa | Concrete Rectangular | 275 | 275 | 756.3 | 3225 | 0.24 | 596.67 | G300E | 3039025 | 23.85 | G300E | 0 | 0
260 | Story14 | C6 | 40 MPa RC Column (27.5 cm x 27.5 cm) | Column | 40MPa | Concrete Rectangular | 275 | 275 | 756.3 | 3225 | 0.24 | 596.67 | G300E | 4910600 | 38.53 | G300E | 0 | 0
261 | Story14 | C7 | 40 MPa RC Column (27.5 cm x 27.5 cm) | Column | 40MPa | Concrete Rectangular | 275 | 275 | 756.3 | 3225 | 0.24 | 596.67 | G300E | 5319100 | 41.74 | G300E | 0 | 0
262 | Story14 | C8 | 40 MPa RC Column (27.5 cm x 27.5 cm) | Column | 40MPa | Concrete Rectangular | 275 | 275 | 756.3 | 3225 | 0.24 | 596.67 | G300E | 4784825 | 37.54 | G300E | 0 | 0
263 | Story14 | C9 | 40 MPa RC Column (27.5 cm x 27.5 cm) | Column | 40MPa | Concrete Rectangular | 275 | 275 | 756.3 | 3225 | 0.24 | 596.67 | G300E | 2438100 | 19.13 | G300E | 0 | 0
264 | Story15 | C1 | 40 MPa RC Column (25 cm x 25 cm) | Column | 40MPa | Concrete Rectangular | 250 | 250 | 625 | 3225 | 0.2 | 493.12 | G300E | 8496800 | 66.67 | G300E | 0 | 0
265 | Story15 | C10 | 40 MPa RC Column (25 cm x 25 cm) | Column | 40MPa | Concrete Rectangular | 250 | 250 | 625 | 3225 | 0.2 | 493.12 | G300E | 2015625 | 15.82 | G300E | 0 | 0
266 | Story15 | C11 | 40 MPa RC Column (25 cm x 25 cm) | Column | 40MPa | Concrete Rectangular | 250 | 250 | 625 | 3225 | 0.2 | 493.12 | G300E | 2015625 | 15.82 | G300E | 0 | 0
267 | Story15 | C12 | 40 MPa RC Column (25 cm x 25 cm) | Column | 40MPa | Concrete Rectangular | 250 | 250 | 625 | 3225 | 0.2 | 493.12 | G300E | 10257650 | 80.49 | G300E | 469237.5 | 3.68
268 | Story15 | C13 | 40 MPa RC Column (25 cm x 25 cm) | Column | 40MPa | Concrete Rectangular | 250 | 250 | 625 | 3225 | 0.2 | 493.12 | G300E | 10257650 | 80.49 | G300E | 469237.5 | 3.68
269 | Story15 | C14 | 40 MPa RC Column (25 cm x 25 cm) | Column | 40MPa | Concrete Rectangular | 250 | 250 | 625 | 3225 | 0.2 | 493.12 | G300E | 2015625 | 15.82 | G300E | 0 | 0
270 | Story15 | C15 | 40 MPa RC Column (25 cm x 25 cm) | Column | 40MPa | Concrete Rectangular | 250 | 250 | 625 | 3225 | 0.2 | 493.12 | G300E | 2015625 | 15.82 | G300E | 0 | 0
271 | Story15 | C16 | 40 MPa RC Column (25 cm x 25 cm) | Column | 40MPa | Concrete Rectangular | 250 | 250 | 625 | 3225 | 0.2 | 493.12 | G300E | 2902500 | 22.77 | G300E | 0 | 0
272 | Story15 | C17 | 40 MPa RC Column (25 cm x 25 cm) | Column | 40MPa | Concrete Rectangular | 250 | 250 | 625 | 3225 | 0.2 | 493.12 | G300E | 2015625 | 15.82 | G300E | 0 | 0
273 | Story15 | C18 | 40 MPa RC Column (25 cm x 25 cm) | Column | 40MPa | Concrete Rectangular | 250 | 250 | 625 | 3225 | 0.2 | 493.12 | G300E | 8418325 | 66.05 | G300E | 469237.5 | 3.68
274 | Story15 | C19 | 40 MPa RC Column (25 cm x 25 cm) | Column | 40MPa | Concrete Rectangular | 250 | 250 | 625 | 3225 | 0.2 | 493.12 | G300E | 7326125 | 57.48 | G300E | 469237.5 | 3.68
275 | Story15 | C2 | 40 MPa RC Column (25 cm x 25 cm) | Column | 40MPa | Concrete Rectangular | 250 | 250 | 625 | 3225 | 0.2 | 493.12 | G300E | 4063500 | 31.88 | G300E | 0 | 0
276 | Story15 | C22 | 40 MPa RC Column (25 cm x 25 cm) | Column | 40MPa | Concrete Rectangular | 250 | 250 | 625 | 3225 | 0.2 | 493.12 | G300E | 7310000 | 57.36 | G300E | 469237.5 | 3.68
277 | Story15 | C23 | 40 MPa RC Column (25 cm x 25 cm) | Column | 40MPa | Concrete Rectangular | 250 | 250 | 625 | 3225 | 0.2 | 493.12 | G300E | 8411875 | 66 | G300E | 469237.5 | 3.68
278 | Story15 | C24 | 40 MPa RC Column (25 cm x 25 cm) | Column | 40MPa | Concrete Rectangular | 250 | 250 | 625 | 3225 | 0.2 | 493.12 | G300E | 2015625 | 15.82 | G300E | 0 | 0
279 | Story15 | C25 | 40 MPa RC Column (25 cm x 25 cm) | Column | 40MPa | Concrete Rectangular | 250 | 250 | 625 | 3225 | 0.2 | 493.12 | G300E | 2015625 | 15.82 | G300E | 0 | 0
280 | Story15 | C26 | 40 MPa RC Column (25 cm x 25 cm) | Column | 40MPa | Concrete Rectangular | 250 | 250 | 625 | 3225 | 0.2 | 493.12 | G300E | 8419400 | 66.06 | G300E | 469237.5 | 3.68
281 | Story15 | C27 | 40 MPa RC Column (25 cm x 25 cm) | Column | 40MPa | Concrete Rectangular | 250 | 250 | 625 | 3225 | 0.2 | 493.12 | G300E | 7326125 | 57.48 | G300E | 469237.5 | 3.68
282 | Story15 | C3 | 40 MPa RC Column (25 cm x 25 cm) | Column | 40MPa | Concrete Rectangular | 250 | 250 | 625 | 3225 | 0.2 | 493.12 | G300E | 3993625 | 31.34 | G300E | 0 | 0
283 | Story15 | C30 | 40 MPa RC Column (25 cm x 25 cm) | Column | 40MPa | Concrete Rectangular | 250 | 250 | 625 | 3225 | 0.2 | 493.12 | G300E | 7389550 | 57.98 | G300E | 469237.5 | 3.68
284 | Story15 | C31 | 40 MPa RC Column (25 cm x 25 cm) | Column | 40MPa | Concrete Rectangular | 250 | 250 | 625 | 3225 | 0.2 | 493.12 | G300E | 8417250 | 66.04 | G300E | 469237.5 | 3.68
285 | Story15 | C32 | 40 MPa RC Column (25 cm x 25 cm) | Column | 40MPa | Concrete Rectangular | 250 | 250 | 625 | 3225 | 0.2 | 493.12 | G300E | 2015625 | 15.82 | G300E | 0 | 0
286 | Story15 | C33 | 40 MPa RC Column (25 cm x 25 cm) | Column | 40MPa | Concrete Rectangular | 250 | 250 | 625 | 3225 | 0.2 | 493.12 | G300E | 2902500 | 22.77 | G300E | 0 | 0
287 | Story15 | C34 | 40 MPa RC Column (25 cm x 25 cm) | Column | 40MPa | Concrete Rectangular | 250 | 250 | 625 | 3225 | 0.2 | 493.12 | G300E | 2015625 | 15.82 | G300E | 0 | 0
288 | Story15 | C35 | 40 MPa RC Column (25 cm x 25 cm) | Column | 40MPa | Concrete Rectangular | 250 | 250 | 625 | 3225 | 0.2 | 493.12 | G300E | 2015625 | 15.82 | G300E | 0 | 0
289 | Story15 | C36 | 40 MPa RC Column (25 cm x 25 cm) | Column | 40MPa | Concrete Rectangular | 250 | 250 | 625 | 3225 | 0.2 | 493.12 | G300E | 10254425 | 80.46 | G300E | 469237.5 | 3.68
290 | Story15 | C37 | 40 MPa RC Column (25 cm x 25 cm) | Column | 40MPa | Concrete Rectangular | 250 | 250 | 625 | 3225 | 0.2 | 493.12 | G300E | 10255500 | 80.47 | G300E | 469237.5 | 3.68
291 | Story15 | C38 | 40 MPa RC Column (25 cm x 25 cm) | Column | 40MPa | Concrete Rectangular | 250 | 250 | 625 | 3225 | 0.2 | 493.12 | G300E | 2015625 | 15.82 | G300E | 0 | 0
292 | Story15 | C39 | 40 MPa RC Column (25 cm x 25 cm) | Column | 40MPa | Concrete Rectangular | 250 | 250 | 625 | 3225 | 0.2 | 493.12 | G300E | 2015625 | 15.82 | G300E | 0 | 0
293 | Story15 | C4 | 40 MPa RC Column (25 cm x 25 cm) | Column | 40MPa | Concrete Rectangular | 250 | 250 | 625 | 3225 | 0.2 | 493.12 | G300E | 2682125 | 21.04 | G300E | 0 | 0
294 | Story15 | C40 | 40 MPa RC Column (25 cm x 25 cm) | Column | 40MPa | Concrete Rectangular | 250 | 250 | 625 | 3225 | 0.2 | 493.12 | G300E | 3071275 | 24.1 | G300E | 0 | 0
295 | Story15 | C41 | 40 MPa RC Column (25 cm x 25 cm) | Column | 40MPa | Concrete Rectangular | 250 | 250 | 625 | 3225 | 0.2 | 493.12 | G300E | 8497875 | 66.68 | G300E | 0 | 0
296 | Story15 | C42 | 40 MPa RC Column (25 cm x 25 cm) | Column | 40MPa | Concrete Rectangular | 250 | 250 | 625 | 3225 | 0.2 | 493.12 | G300E | 4061350 | 31.87 | G300E | 0 | 0
297 | Story15 | C43 | 40 MPa RC Column (25 cm x 25 cm) | Column | 40MPa | Concrete Rectangular | 250 | 250 | 625 | 3225 | 0.2 | 493.12 | G300E | 3993625 | 31.34 | G300E | 0 | 0
298 | Story15 | C44 | 40 MPa RC Column (25 cm x 25 cm) | Column | 40MPa | Concrete Rectangular | 250 | 250 | 625 | 3225 | 0.2 | 493.12 | G300E | 2682125 | 21.04 | G300E | 0 | 0
299 | Story15 | C45 | 40 MPa RC Column (25 cm x 25 cm) | Column | 40MPa | Concrete Rectangular | 250 | 250 | 625 | 3225 | 0.2 | 493.12 | G300E | 2679975 | 21.03 | G300E | 0 | 0
300 | Story15 | C46 | 40 MPa RC Column (25 cm x 25 cm) | Column | 40MPa | Concrete Rectangular | 250 | 250 | 625 | 3225 | 0.2 | 493.12 | G300E | 3988250 | 31.29 | G300E | 0 | 0
301 | Story15 | C47 | 40 MPa RC Column (25 cm x 25 cm) | Column | 40MPa | Concrete Rectangular | 250 | 250 | 625 | 3225 | 0.2 | 493.12 | G300E | 4090375 | 32.09 | G300E | 0 | 0
302 | Story15 | C48 | 40 MPa RC Column (25 cm x 25 cm) | Column | 40MPa | Concrete Rectangular | 250 | 250 | 625 | 3225 | 0.2 | 493.12 | G300E | 8544100 | 67.04 | G300E | 0 | 0
303 | Story15 | C5 | 40 MPa RC Column (25 cm x 25 cm) | Column | 40MPa | Concrete Rectangular | 250 | 250 | 625 | 3225 | 0.2 | 493.12 | G300E | 2682125 | 21.04 | G300E | 0 | 0
304 | Story15 | C6 | 40 MPa RC Column (25 cm x 25 cm) | Column | 40MPa | Concrete Rectangular | 250 | 250 | 625 | 3225 | 0.2 | 493.12 | G300E | 3993625 | 31.34 | G300E | 0 | 0
305 | Story15 | C7 | 40 MPa RC Column (25 cm x 25 cm) | Column | 40MPa | Concrete Rectangular | 250 | 250 | 625 | 3225 | 0.2 | 493.12 | G300E | 4062425 | 31.88 | G300E | 0 | 0
306 | Story15 | C8 | 40 MPa RC Column (25 cm x 25 cm) | Column | 40MPa | Concrete Rectangular | 250 | 250 | 625 | 3225 | 0.2 | 493.12 | G300E | 8496800 | 66.67 | G300E | 0 | 0
307 | Story15 | C9 | 40 MPa RC Column (25 cm x 25 cm) | Column | 40MPa | Concrete Rectangular | 250 | 250 | 625 | 3225 | 0.2 | 493.12 | G300E | 2902500 | 22.77 | G300E | 0 | 0
308 | Story16 | C1 | 40 MPa RC Column (25 cm x 25 cm) | Column | 40MPa | Concrete Rectangular | 250 | 250 | 625 | 3225 | 0.2 | 493.12 | G300E | 2015625 | 15.82 | G300E | 0 | 0
309 | Story16 | C10 | 40 MPa RC Column (25 cm x 25 cm) | Column | 40MPa | Concrete Rectangular | 250 | 250 | 625 | 3225 | 0.2 | 493.12 | G300E | 2015625 | 15.82 | G300E | 0 | 0
310 | Story16 | C11 | 40 MPa RC Column (25 cm x 25 cm) | Column | 40MPa | Concrete Rectangular | 250 | 250 | 625 | 3225 | 0.2 | 493.12 | G300E | 2015625 | 15.82 | G300E | 0 | 0
311 | Story16 | C12 | 40 MPa RC Column (25 cm x 25 cm) | Column | 40MPa | Concrete Rectangular | 250 | 250 | 625 | 3225 | 0.2 | 493.12 | G300E | 5205150 | 40.84 | G300E | 469237.5 | 3.68
312 | Story16 | C13 | 40 MPa RC Column (25 cm x 25 cm) | Column | 40MPa | Concrete Rectangular | 250 | 250 | 625 | 3225 | 0.2 | 493.12 | G300E | 5204075 | 40.83 | G300E | 469237.5 | 3.68
313 | Story16 | C14 | 40 MPa RC Column (25 cm x 25 cm) | Column | 40MPa | Concrete Rectangular | 250 | 250 | 625 | 3225 | 0.2 | 493.12 | G300E | 2015625 | 15.82 | G300E | 0 | 0
314 | Story16 | C15 | 40 MPa RC Column (25 cm x 25 cm) | Column | 40MPa | Concrete Rectangular | 250 | 250 | 625 | 3225 | 0.2 | 493.12 | G300E | 2015625 | 15.82 | G300E | 0 | 0
315 | Story16 | C16 | 40 MPa RC Column (25 cm x 25 cm) | Column | 40MPa | Concrete Rectangular | 250 | 250 | 625 | 3225 | 0.2 | 493.12 | G300E | 2495075 | 19.58 | G300E | 0 | 0
316 | Story16 | C17 | 40 MPa RC Column (25 cm x 25 cm) | Column | 40MPa | Concrete Rectangular | 250 | 250 | 625 | 3225 | 0.2 | 493.12 | G300E | 2015625 | 15.82 | G300E | 0 | 0
317 | Story16 | C18 | 40 MPa RC Column (25 cm x 25 cm) | Column | 40MPa | Concrete Rectangular | 250 | 250 | 625 | 3225 | 0.2 | 493.12 | G300E | 3200275 | 25.11 | G300E | 0 | 0
318 | Story16 | C19 | 40 MPa RC Column (25 cm x 25 cm) | Column | 40MPa | Concrete Rectangular | 250 | 250 | 625 | 3225 | 0.2 | 493.12 | G300E | 3088475 | 24.23 | G300E | 0 | 0
319 | Story16 | C2 | 40 MPa RC Column (25 cm x 25 cm) | Column | 40MPa | Concrete Rectangular | 250 | 250 | 625 | 3225 | 0.2 | 493.12 | G300E | 2015625 | 15.82 | G300E | 0 | 0
320 | Story16 | C22 | 40 MPa RC Column (25 cm x 25 cm) | Column | 40MPa | Concrete Rectangular | 250 | 250 | 625 | 3225 | 0.2 | 493.12 | G300E | 3083100 | 24.19 | G300E | 0 | 0
321 | Story16 | C23 | 40 MPa RC Column (25 cm x 25 cm) | Column | 40MPa | Concrete Rectangular | 250 | 250 | 625 | 3225 | 0.2 | 493.12 | G300E | 3197050 | 25.09 | G300E | 0 | 0
322 | Story16 | C24 | 40 MPa RC Column (25 cm x 25 cm) | Column | 40MPa | Concrete Rectangular | 250 | 250 | 625 | 3225 | 0.2 | 493.12 | G300E | 2015625 | 15.82 | G300E | 0 | 0
323 | Story16 | C25 | 40 MPa RC Column (25 cm x 25 cm) | Column | 40MPa | Concrete Rectangular | 250 | 250 | 625 | 3225 | 0.2 | 493.12 | G300E | 2015625 | 15.82 | G300E | 0 | 0
324 | Story16 | C26 | 40 MPa RC Column (25 cm x 25 cm) | Column | 40MPa | Concrete Rectangular | 250 | 250 | 625 | 3225 | 0.2 | 493.12 | G300E | 3200275 | 25.11 | G300E | 0 | 0
325 | Story16 | C27 | 40 MPa RC Column (25 cm x 25 cm) | Column | 40MPa | Concrete Rectangular | 250 | 250 | 625 | 3225 | 0.2 | 493.12 | G300E | 3088475 | 24.23 | G300E | 0 | 0
326 | Story16 | C3 | 40 MPa RC Column (25 cm x 25 cm) | Column | 40MPa | Concrete Rectangular | 250 | 250 | 625 | 3225 | 0.2 | 493.12 | G300E | 2015625 | 15.82 | G300E | 0 | 0
327 | Story16 | C30 | 40 MPa RC Column (25 cm x 25 cm) | Column | 40MPa | Concrete Rectangular | 250 | 250 | 625 | 3225 | 0.2 | 493.12 | G300E | 3108900 | 24.39 | G300E | 0 | 0
328 | Story16 | C31 | 40 MPa RC Column (25 cm x 25 cm) | Column | 40MPa | Concrete Rectangular | 250 | 250 | 625 | 3225 | 0.2 | 493.12 | G300E | 3197050 | 25.09 | G300E | 0 | 0
329 | Story16 | C32 | 40 MPa RC Column (25 cm x 25 cm) | Column | 40MPa | Concrete Rectangular | 250 | 250 | 625 | 3225 | 0.2 | 493.12 | G300E | 2015625 | 15.82 | G300E | 0 | 0
330 | Story16 | C33 | 40 MPa RC Column (25 cm x 25 cm) | Column | 40MPa | Concrete Rectangular | 250 | 250 | 625 | 3225 | 0.2 | 493.12 | G300E | 2495075 | 19.58 | G300E | 0 | 0
331 | Story16 | C34 | 40 MPa RC Column (25 cm x 25 cm) | Column | 40MPa | Concrete Rectangular | 250 | 250 | 625 | 3225 | 0.2 | 493.12 | G300E | 2015625 | 15.82 | G300E | 0 | 0
332 | Story16 | C35 | 40 MPa RC Column (25 cm x 25 cm) | Column | 40MPa | Concrete Rectangular | 250 | 250 | 625 | 3225 | 0.2 | 493.12 | G300E | 2015625 | 15.82 | G300E | 0 | 0
333 | Story16 | C36 | 40 MPa RC Column (25 cm x 25 cm) | Column | 40MPa | Concrete Rectangular | 250 | 250 | 625 | 3225 | 0.2 | 493.12 | G300E | 5205150 | 40.84 | G300E | 469237.5 | 3.68
334 | Story16 | C37 | 40 MPa RC Column (25 cm x 25 cm) | Column | 40MPa | Concrete Rectangular | 250 | 250 | 625 | 3225 | 0.2 | 493.12 | G300E | 5205150 | 40.84 | G300E | 469237.5 | 3.68
335 | Story16 | C38 | 40 MPa RC Column (25 cm x 25 cm) | Column | 40MPa | Concrete Rectangular | 250 | 250 | 625 | 3225 | 0.2 | 493.12 | G300E | 2015625 | 15.82 | G300E | 0 | 0
336 | Story16 | C39 | 40 MPa RC Column (25 cm x 25 cm) | Column | 40MPa | Concrete Rectangular | 250 | 250 | 625 | 3225 | 0.2 | 493.12 | G300E | 2015625 | 15.82 | G300E | 0 | 0
337 | Story16 | C4 | 40 MPa RC Column (25 cm x 25 cm) | Column | 40MPa | Concrete Rectangular | 250 | 250 | 625 | 3225 | 0.2 | 493.12 | G300E | 2015625 | 15.82 | G300E | 0 | 0
338 | Story16 | C40 | 40 MPa RC Column (25 cm x 25 cm) | Column | 40MPa | Concrete Rectangular | 250 | 250 | 625 | 3225 | 0.2 | 493.12 | G300E | 2580000 | 20.24 | G300E | 0 | 0
339 | Story16 | C41 | 40 MPa RC Column (25 cm x 25 cm) | Column | 40MPa | Concrete Rectangular | 250 | 250 | 625 | 3225 | 0.2 | 493.12 | G300E | 2015625 | 15.82 | G300E | 0 | 0
340 | Story16 | C42 | 40 MPa RC Column (25 cm x 25 cm) | Column | 40MPa | Concrete Rectangular | 250 | 250 | 625 | 3225 | 0.2 | 493.12 | G300E | 2015625 | 15.82 | G300E | 0 | 0
341 | Story16 | C43 | 40 MPa RC Column (25 cm x 25 cm) | Column | 40MPa | Concrete Rectangular | 250 | 250 | 625 | 3225 | 0.2 | 493.12 | G300E | 2015625 | 15.82 | G300E | 0 | 0
342 | Story16 | C44 | 40 MPa RC Column (25 cm x 25 cm) | Column | 40MPa | Concrete Rectangular | 250 | 250 | 625 | 3225 | 0.2 | 493.12 | G300E | 2015625 | 15.82 | G300E | 0 | 0
343 | Story16 | C45 | 40 MPa RC Column (25 cm x 25 cm) | Column | 40MPa | Concrete Rectangular | 250 | 250 | 625 | 3225 | 0.2 | 493.12 | G300E | 2015625 | 15.82 | G300E | 0 | 0
344 | Story16 | C46 | 40 MPa RC Column (25 cm x 25 cm) | Column | 40MPa | Concrete Rectangular | 250 | 250 | 625 | 3225 | 0.2 | 493.12 | G300E | 2015625 | 15.82 | G300E | 0 | 0
345 | Story16 | C47 | 40 MPa RC Column (25 cm x 25 cm) | Column | 40MPa | Concrete Rectangular | 250 | 250 | 625 | 3225 | 0.2 | 493.12 | G300E | 2015625 | 15.82 | G300E | 0 | 0
346 | Story16 | C48 | 40 MPa RC Column (25 cm x 25 cm) | Column | 40MPa | Concrete Rectangular | 250 | 250 | 625 | 3225 | 0.2 | 493.12 | G300E | 2015625 | 15.82 | G300E | 0 | 0
347 | Story16 | C5 | 40 MPa RC Column (25 cm x 25 cm) | Column | 40MPa | Concrete Rectangular | 250 | 250 | 625 | 3225 | 0.2 | 493.12 | G300E | 2015625 | 15.82 | G300E | 0 | 0
348 | Story16 | C6 | 40 MPa RC Column (25 cm x 25 cm) | Column | 40MPa | Concrete Rectangular | 250 | 250 | 625 | 3225 | 0.2 | 493.12 | G300E | 2015625 | 15.82 | G300E | 0 | 0
349 | Story16 | C7 | 40 MPa RC Column (25 cm x 25 cm) | Column | 40MPa | Concrete Rectangular | 250 | 250 | 625 | 3225 | 0.2 | 493.12 | G300E | 2015625 | 15.82 | G300E | 0 | 0
350 | Story16 | C8 | 40 MPa RC Column (25 cm x 25 cm) | Column | 40MPa | Concrete Rectangular | 250 | 250 | 625 | 3225 | 0.2 | 493.12 | G300E | 2015625 | 15.82 | G300E | 0 | 0
351 | Story16 | C9 | 40 MPa RC Column (25 cm x 25 cm) | Column | 40MPa | Concrete Rectangular | 250 | 250 | 625 | 3225 | 0.2 | 493.12 | G300E | 2495075 | 19.58 | G300E | 0 | 0
352 | Story16 | D1 | 40 MPa RC Column (45 cm x 45 cm) | Column | 40MPa | Concrete Rectangular | 450 | 450 | 2025 | 5940.5 | 1.2 | 2943 | G300E | 12029512.5 | 94.39 | G300E | 0 | 0
353 | Story16 | D10 | 40 MPa RC Column (45 cm x 45 cm) | Column | 40MPa | Concrete Rectangular | 450 | 450 | 2025 | 5940.5 | 1.2 | 2943 | G300E | 12593860 | 98.82 | G300E | 0 | 0
354 | Story16 | D11 | 40 MPa RC Column (45 cm x 45 cm) | Column | 40MPa | Concrete Rectangular | 450 | 450 | 2025 | 8005.6 | 1.62 | 3966.08 | G300E | 16211340 | 127.2 | G300E | 0 | 0
355 | Story16 | D12 | 40 MPa RC Column (45 cm x 45 cm) | Column | 40MPa | Concrete Rectangular | 450 | 450 | 2025 | 8005.6 | 1.62 | 3966.08 | G300E | 16211340 | 127.2 | G300E | 0 | 0
356 | Story16 | D13 | 40 MPa RC Column (45 cm x 45 cm) | Column | 40MPa | Concrete Rectangular | 450 | 450 | 2025 | 8005.6 | 1.62 | 3966.08 | G300E | 68918209 | 540.76 | G300E | 3782646 | 29.68
357 | Story16 | D14 | 40 MPa RC Column (45 cm x 45 cm) | Column | 40MPa | Concrete Rectangular | 450 | 450 | 2025 | 8005.6 | 1.62 | 3966.08 | G300E | 68896193.6 | 540.59 | G300E | 3782646 | 29.68
358 | Story16 | D15 | 40 MPa RC Column (45 cm x 45 cm) | Column | 40MPa | Concrete Rectangular | 450 | 450 | 2025 | 8005.6 | 1.62 | 3966.08 | G300E | 16211340 | 127.2 | G300E | 0 | 0
359 | Story16 | D16 | 40 MPa RC Column (45 cm x 45 cm) | Column | 40MPa | Concrete Rectangular | 450 | 450 | 2025 | 8005.6 | 1.62 | 3966.08 | G300E | 16211340 | 127.2 | G300E | 0 | 0
360 | Story16 | D17 | 40 MPa RC Column (45 cm x 45 cm) | Column | 40MPa | Concrete Rectangular | 450 | 450 | 2025 | 5940.5 | 1.2 | 2943 | G300E | 12029512.5 | 94.39 | G300E | 0 | 0
361 | Story16 | D18 | 40 MPa RC Column (45 cm x 45 cm) | Column | 40MPa | Concrete Rectangular | 450 | 450 | 2025 | 5940.5 | 1.2 | 2943 | G300E | 40111741.12 | 314.73 | G300E | 2806886.25 | 22.02
362 | Story16 | D19 | 40 MPa RC Column (45 cm x 45 cm) | Column | 40MPa | Concrete Rectangular | 450 | 450 | 2025 | 5940.5 | 1.2 | 2943 | G300E | 65636584.5 | 515.01 | G300E | 2806886.25 | 22.02
363 | Story16 | D2 | 40 MPa RC Column (45 cm x 45 cm) | Column | 40MPa | Concrete Rectangular | 450 | 450 | 2025 | 8005.6 | 1.62 | 3966.08 | G300E | 16211340 | 127.2 | G300E | 0 | 0
364 | Story16 | D20 | 40 MPa RC Column (45 cm x 45 cm) | Column | 40MPa | Concrete Rectangular | 450 | 450 | 2025 | 5940.5 | 1.2 | 2943 | G300E | 12029512.5 | 94.39 | G300E | 0 | 0
365 | Story16 | D21 | 40 MPa RC Column (45 cm x 45 cm) | Column | 40MPa | Concrete Rectangular | 450 | 450 | 2025 | 5940.5 | 1.2 | 2943 | G300E | 12029512.5 | 94.39 | G300E | 0 | 0
366 | Story16 | D22 | 40 MPa RC Column (45 cm x 45 cm) | Column | 40MPa | Concrete Rectangular | 450 | 450 | 2025 | 5940.5 | 1.2 | 2943 | G300E | 12029512.5 | 94.39 | G300E | 0 | 0
367 | Story16 | D23 | 40 MPa RC Column (45 cm x 45 cm) | Column | 40MPa | Concrete Rectangular | 450 | 450 | 2025 | 8005.6 | 1.62 | 3966.08 | G300E | 16211340 | 127.2 | G300E | 0 | 0
368 | Story16 | D24 | 40 MPa RC Column (45 cm x 45 cm) | Column | 40MPa | Concrete Rectangular | 450 | 450 | 2025 | 8005.6 | 1.62 | 3966.08 | G300E | 16211340 | 127.2 | G300E | 0 | 0
369 | Story16 | D25 | 40 MPa RC Column (45 cm x 45 cm) | Column | 40MPa | Concrete Rectangular | 450 | 450 | 2025 | 5940.5 | 1.2 | 2943 | G300E | 12029512.5 | 94.39 | G300E | 0 | 0
370 | Story16 | D26 | 40 MPa RC Column (45 cm x 45 cm) | Column | 40MPa | Concrete Rectangular | 450 | 450 | 2025 | 5940.5 | 1.2 | 2943 | G300E | 40111741.12 | 314.73 | G300E | 2806886.25 | 22.02
371 | Story16 | D27 | 40 MPa RC Column (45 cm x 45 cm) | Column | 40MPa | Concrete Rectangular | 450 | 450 | 2025 | 5940.5 | 1.2 | 2943 | G300E | 65636584.5 | 515.01 | G300E | 2806886.25 | 22.02
372 | Story16 | D28 | 40 MPa RC Column (45 cm x 45 cm) | Column | 40MPa | Concrete Rectangular | 450 | 450 | 2025 | 8005.6 | 1.62 | 3966.08 | G300E | 32406668.8 | 254.27 | G300E | 0 | 0
373 | Story16 | D29 | 40 MPa RC Column (45 cm x 45 cm) | Column | 40MPa | Concrete Rectangular | 450 | 450 | 2025 | 8005.6 | 1.62 | 3966.08 | G300E | 32434688.4 | 254.49 | G300E | 0 | 0
374 | Story16 | D3 | 40 MPa RC Column (45 cm x 45 cm) | Column | 40MPa | Concrete Rectangular | 450 | 450 | 2025 | 5940.5 | 1.2 | 2943 | G300E | 12029512.5 | 94.39 | G300E | 0 | 0
375 | Story16 | D30 | 40 MPa RC Column (45 cm x 45 cm) | Column | 40MPa | Concrete Rectangular | 450 | 450 | 2025 | 5940.5 | 1.2 | 2943 | G300E | 12029512.5 | 94.39 | G300E | 0 | 0
376 | Story16 | D31 | 40 MPa RC Column (45 cm x 45 cm) | Column | 40MPa | Concrete Rectangular | 450 | 450 | 2025 | 5940.5 | 1.2 | 2943 | G300E | 12029512.5 | 94.39 | G300E | 0 | 0
377 | Story16 | D32 | 40 MPa RC Column (45 cm x 45 cm) | Column | 40MPa | Concrete Rectangular | 450 | 450 | 2025 | 5940.5 | 1.2 | 2943 | G300E | 12029512.5 | 94.39 | G300E | 0 | 0
378 | Story16 | D33 | 40 MPa RC Column (45 cm x 45 cm) | Column | 40MPa | Concrete Rectangular | 450 | 450 | 2025 | 8005.6 | 1.62 | 3966.08 | G300E | 16211340 | 127.2 | G300E | 0 | 0
379 | Story16 | D34 | 40 MPa RC Column (45 cm x 45 cm) | Column | 40MPa | Concrete Rectangular | 450 | 450 | 2025 | 8005.6 | 1.62 | 3966.08 | G300E | 22227548.4 | 174.41 | G300E | 0 | 0
380 | Story16 | D35 | 40 MPa RC Column (45 cm x 45 cm) | Column | 40MPa | Concrete Rectangular | 450 | 450 | 2025 | 8005.6 | 1.62 | 3966.08 | G300E | 16507547.2 | 129.52 | G300E | 0 | 0
381 | Story16 | D36 | 40 MPa RC Column (45 cm x 45 cm) | Column | 40MPa | Concrete Rectangular | 450 | 450 | 2025 | 8005.6 | 1.62 | 3966.08 | G300E | 16505545.8 | 129.51 | G300E | 0 | 0
382 | Story16 | D37 | 40 MPa RC Column (45 cm x 45 cm) | Column | 40MPa | Concrete Rectangular | 450 | 450 | 2025 | 8005.6 | 1.62 | 3966.08 | G300E | 22507744.4 | 176.6 | G300E | 0 | 0
383 | Story16 | D38 | 40 MPa RC Column (45 cm x 45 cm) | Column | 40MPa | Concrete Rectangular | 450 | 450 | 2025 | 5940.5 | 1.2 | 2943 | G300E | 12029512.5 | 94.39 | G300E | 0 | 0
384 | Story16 | D39 | 40 MPa RC Column (45 cm x 45 cm) | Column | 40MPa | Concrete Rectangular | 450 | 450 | 2025 | 5940.5 | 1.2 | 2943 | G300E | 12029512.5 | 94.39 | G300E | 0 | 0
385 | Story16 | D4 | 40 MPa RC Column (45 cm x 45 cm) | Column | 40MPa | Concrete Rectangular | 450 | 450 | 2025 | 5940.5 | 1.2 | 2943 | G300E | 12029512.5 | 94.39 | G300E | 0 | 0
386 | Story16 | D40 | 40 MPa RC Column (45 cm x 45 cm) | Column | 40MPa | Concrete Rectangular | 450 | 450 | 2025 | 5940.5 | 1.2 | 2943 | G300E | 12029512.5 | 94.39 | G300E | 0 | 0
387 | Story16 | D41 | 40 MPa RC Column (45 cm x 45 cm) | Column | 40MPa | Concrete Rectangular | 450 | 450 | 2025 | 5940.5 | 1.2 | 2943 | G300E | 12029512.5 | 94.39 | G300E | 0 | 0
388 | Story16 | D42 | 40 MPa RC Column (45 cm x 45 cm) | Column | 40MPa | Concrete Rectangular | 450 | 450 | 2025 | 5940.5 | 1.2 | 2943 | G300E | 12434951.62 | 97.57 | G300E | 0 | 0
389 | Story16 | D43 | 40 MPa RC Column (45 cm x 45 cm) | Column | 40MPa | Concrete Rectangular | 450 | 450 | 2025 | 5940.5 | 1.2 | 2943 | G300E | 13323056.38 | 104.54 | G300E | 0 | 0
390 | Story16 | D44 | 40 MPa RC Column (45 cm x 45 cm) | Column | 40MPa | Concrete Rectangular | 450 | 450 | 2025 | 5940.5 | 1.2 | 2943 | G300E | 12571583.12 | 98.64 | G300E | 0 | 0
391 | Story16 | D45 | 40 MPa RC Column (45 cm x 45 cm) | Column | 40MPa | Concrete Rectangular | 450 | 450 | 2025 | 5940.5 | 1.2 | 2943 | G300E | 12593860 | 98.82 | G300E | 0 | 0
392 | Story16 | D46 | 40 MPa RC Column (45 cm x 45 cm) | Column | 40MPa | Concrete Rectangular | 450 | 450 | 2025 | 8005.6 | 1.62 | 3966.08 | G300E | 22221544.2 | 174.36 | G300E | 0 | 0
393 | Story16 | D47 | 40 MPa RC Column (45 cm x 45 cm) | Column | 40MPa | Concrete Rectangular | 450 | 450 | 2025 | 5940.5 | 1.2 | 2943 | G300E | 13340877.88 | 104.68 | G300E | 0 | 0
394 | Story16 | D48 | 40 MPa RC Column (45 cm x 45 cm) | Column | 40MPa | Concrete Rectangular | 450 | 450 | 2025 | 5940.5 | 1.2 | 2943 | G300E | 12437921.88 | 97.59 | G300E | 0 | 0
395 | Story16 | D49 | 40 MPa RC Column (45 cm x 45 cm) | Column | 40MPa | Concrete Rectangular | 450 | 450 | 2025 | 5940.5 | 1.2 | 2943 | G300E | 12029512.5 | 94.39 | G300E | 0 | 0
396 | Story16 | D5 | 40 MPa RC Column (45 cm x 45 cm) | Column | 40MPa | Concrete Rectangular | 450 | 450 | 2025 | 5940.5 | 1.2 | 2943 | G300E | 12029512.5 | 94.39 | G300E | 0 | 0
397 | Story16 | D50 | 40 MPa RC Column (45 cm x 45 cm) | Column | 40MPa | Concrete Rectangular | 450 | 450 | 2025 | 8005.6 | 1.62 | 3966.08 | G300E | 16507547.2 | 129.52 | G300E | 0 | 0
398 | Story16 | D51 | 40 MPa RC Column (45 cm x 45 cm) | Column | 40MPa | Concrete Rectangular | 450 | 450 | 2025 | 5940.5 | 1.2 | 2943 | G300E | 12029512.5 | 94.39 | G300E | 0 | 0
399 | Story16 | D52 | 40 MPa RC Column (45 cm x 45 cm) | Column | 40MPa | Concrete Rectangular | 450 | 450 | 2025 | 8005.6 | 1.62 | 3966.08 | G300E | 16505545.8 | 129.51 | G300E | 0 | 0
400 | Story16 | D53 | 40 MPa RC Column (45 cm x 45 cm) | Column | 40MPa | Concrete Rectangular | 450 | 450 | 2025 | 5940.5 | 1.2 | 2943 | G300E | 12029512.5 | 94.39 | G300E | 0 | 0
401 | Story16 | D54 | 40 MPa RC Column (45 cm x 45 cm) | Column | 40MPa | Concrete Rectangular | 450 | 450 | 2025 | 5940.5 | 1.2 | 2943 | G300E | 12029512.5 | 94.39 | G300E | 0 | 0
402 | Story16 | D55 | 40 MPa RC Column (45 cm x 45 cm) | Column | 40MPa | Concrete Rectangular | 450 | 450 | 2025 | 8005.6 | 1.62 | 3966.08 | G300E | 22221544.2 | 174.36 | G300E | 0 | 0
403 | Story16 | D56 | 40 MPa RC Column (45 cm x 45 cm) | Column | 40MPa | Concrete Rectangular | 450 | 450 | 2025 | 8005.6 | 1.62 | 3966.08 | G300E | 16211340 | 127.2 | G300E | 0 | 0
404 | Story16 | D57 | 40 MPa RC Column (45 cm x 45 cm) | Column | 40MPa | Concrete Rectangular | 450 | 450 | 2025 | 8005.6 | 1.62 | 3966.08 | G300E | 32408670.2 | 254.29 | G300E | 0 | 0
405 | Story16 | D58 | 40 MPa RC Column (45 cm x 45 cm) | Column | 40MPa | Concrete Rectangular | 450 | 450 | 2025 | 8005.6 | 1.62 | 3966.08 | G300E | 32438691.2 | 254.53 | G300E | 0 | 0
406 | Story16 | D59 | 40 MPa RC Column (45 cm x 45 cm) | Column | 40MPa | Concrete Rectangular | 450 | 450 | 2025 | 8005.6 | 1.62 | 3966.08 | G300E | 16211340 | 127.2 | G300E | 0 | 0
407 | Story16 | D6 | 40 MPa RC Column (45 cm x 45 cm) | Column | 40MPa | Concrete Rectangular | 450 | 450 | 2025 | 8005.6 | 1.62 | 3966.08 | G300E | 16211340 | 127.2 | G300E | 0 | 0
408 | Story16 | D60 | 40 MPa RC Column (45 cm x 45 cm) | Column | 40MPa | Concrete Rectangular | 450 | 450 | 2025 | 8005.6 | 1.62 | 3966.08 | G300E | 16211340 | 127.2 | G300E | 0 | 0
409 | Story16 | D61 | 40 MPa RC Column (45 cm x 45 cm) | Column | 40MPa | Concrete Rectangular | 450 | 450 | 2025 | 5940.5 | 1.2 | 2943 | G300E | 12029512.5 | 94.39 | G300E | 0 | 0
410 | Story16 | D62 | 40 MPa RC Column (45 cm x 45 cm) | Column | 40MPa | Concrete Rectangular | 450 | 450 | 2025 | 5940.5 | 1.2 | 2943 | G300E | 12029512.5 | 94.39 | G300E | 0 | 0
411 | Story16 | D63 | 40 MPa RC Column (45 cm x 45 cm) | Column | 40MPa | Concrete Rectangular | 450 | 450 | 2025 | 5940.5 | 1.2 | 2943 | G300E | 12029512.5 | 94.39 | G300E | 0 | 0
412 | Story16 | D64 | 40 MPa RC Column (45 cm x 45 cm) | Column | 40MPa | Concrete Rectangular | 450 | 450 | 2025 | 5940.5 | 1.2 | 2943 | G300E | 65600941.5 | 514.73 | G300E | 2806886.25 | 22.02
413 | Story16 | D65 | 40 MPa RC Column (45 cm x 45 cm) | Column | 40MPa | Concrete Rectangular | 450 | 450 | 2025 | 5940.5 | 1.2 | 2943 | G300E | 40107285.75 | 314.7 | G300E | 2806886.25 | 22.02
414 | Story16 | D66 | 40 MPa RC Column (45 cm x 45 cm) | Column | 40MPa | Concrete Rectangular | 450 | 450 | 2025 | 5940.5 | 1.2 | 2943 | G300E | 12029512.5 | 94.39 | G300E | 0 | 0
415 | Story16 | D67 | 40 MPa RC Column (45 cm x 45 cm) | Column | 40MPa | Concrete Rectangular | 450 | 450 | 2025 | 8005.6 | 1.62 | 3966.08 | G300E | 16211340 | 127.2 | G300E | 0 | 0
416 | Story16 | D68 | 40 MPa RC Column (45 cm x 45 cm) | Column | 40MPa | Concrete Rectangular | 450 | 450 | 2025 | 8005.6 | 1.62 | 3966.08 | G300E | 16211340 | 127.2 | G300E | 0 | 0
417 | Story16 | D69 | 40 MPa RC Column (45 cm x 45 cm) | Column | 40MPa | Concrete Rectangular | 450 | 450 | 2025 | 5940.5 | 1.2 | 2943 | G300E | 12029512.5 | 94.39 | G300E | 0 | 0
418 | Story16 | D7 | 40 MPa RC Column (45 cm x 45 cm) | Column | 40MPa | Concrete Rectangular | 450 | 450 | 2025 | 5940.5 | 1.2 | 2943 | G300E | 12437921.88 | 97.59 | G300E | 0 | 0
419 | Story16 | D70 | 40 MPa RC Column (45 cm x 45 cm) | Column | 40MPa | Concrete Rectangular | 450 | 450 | 2025 | 5940.5 | 1.2 | 2943 | G300E | 12029512.5 | 94.39 | G300E | 0 | 0
420 | Story16 | D71 | 40 MPa RC Column (45 cm x 45 cm) | Column | 40MPa | Concrete Rectangular | 450 | 450 | 2025 | 5940.5 | 1.2 | 2943 | G300E | 12029512.5 | 94.39 | G300E | 0 | 0
421 | Story16 | D72 | 40 MPa RC Column (45 cm x 45 cm) | Column | 40MPa | Concrete Rectangular | 450 | 450 | 2025 | 8005.6 | 1.62 | 3966.08 | G300E | 68916207.6 | 540.74 | G300E | 3782646 | 29.68
422 | Story16 | D73 | 40 MPa RC Column (45 cm x 45 cm) | Column | 40MPa | Concrete Rectangular | 450 | 450 | 2025 | 8005.6 | 1.62 | 3966.08 | G300E | 68888188 | 540.52 | G300E | 3782646 | 29.68
423 | Story16 | D74 | 40 MPa RC Column (45 cm x 45 cm) | Column | 40MPa | Concrete Rectangular | 450 | 450 | 2025 | 5940.5 | 1.2 | 2943 | G300E | 65706385.38 | 515.56 | G300E | 2806886.25 | 22.02
424 | Story16 | D75 | 40 MPa RC Column (45 cm x 45 cm) | Column | 40MPa | Concrete Rectangular | 450 | 450 | 2025 | 5940.5 | 1.2 | 2943 | G300E | 40090949.38 | 314.57 | G300E | 2806886.25 | 22.02
425 | Story16 | D76 | 40 MPa RC Column (45 cm x 45 cm) | Column | 40MPa | Concrete Rectangular | 450 | 450 | 2025 | 5940.5 | 1.2 | 2943 | G300E | 12029512.5 | 94.39 | G300E | 0 | 0
426 | Story16 | D77 | 40 MPa RC Column (45 cm x 45 cm) | Column | 40MPa | Concrete Rectangular | 450 | 450 | 2025 | 8005.6 | 1.62 | 3966.08 | G300E | 16211340 | 127.2 | G300E | 0 | 0
427 | Story16 | D78 | 40 MPa RC Column (45 cm x 45 cm) | Column | 40MPa | Concrete Rectangular | 450 | 450 | 2025 | 8005.6 | 1.62 | 3966.08 | G300E | 16211340 | 127.2 | G300E | 0 | 0
428 | Story16 | D79 | 40 MPa RC Column (45 cm x 45 cm) | Column | 40MPa | Concrete Rectangular | 450 | 450 | 2025 | 8005.6 | 1.62 | 3966.08 | G300E | 16211340 | 127.2 | G300E | 0 | 0
429 | Story16 | D8 | 40 MPa RC Column (45 cm x 45 cm) | Column | 40MPa | Concrete Rectangular | 450 | 450 | 2025 | 8005.6 | 1.62 | 3966.08 | G300E | 16211340 | 127.2 | G300E | 0 | 0
430 | Story16 | D80 | 40 MPa RC Column (45 cm x 45 cm) | Column | 40MPa | Concrete Rectangular | 450 | 450 | 2025 | 8005.6 | 1.62 | 3966.08 | G300E | 16211340 | 127.2 | G300E | 0 | 0
431 | Story16 | D81 | 40 MPa RC Column (45 cm x 45 cm) | Column | 40MPa | Concrete Rectangular | 450 | 450 | 2025 | 8005.6 | 1.62 | 3966.08 | G300E | 16211340 | 127.2 | G300E | 0 | 0
432 | Story16 | D82 | 40 MPa RC Column (45 cm x 45 cm) | Column | 40MPa | Concrete Rectangular | 450 | 450 | 2025 | 5940.5 | 1.2 | 2943 | G300E | 12592374.88 | 98.8 | G300E | 0 | 0
433 | Story16 | D83 | 40 MPa RC Column (45 cm x 45 cm) | Column | 40MPa | Concrete Rectangular | 450 | 450 | 2025 | 5940.5 | 1.2 | 2943 | G300E | 13340877.88 | 104.68 | G300E | 0 | 0
434 | Story16 | D84 | 40 MPa RC Column (45 cm x 45 cm) | Column | 40MPa | Concrete Rectangular | 450 | 450 | 2025 | 5940.5 | 1.2 | 2943 | G300E | 12437921.88 | 97.59 | G300E | 0 | 0
435 | Story16 | D85 | 40 MPa RC Column (45 cm x 45 cm) | Column | 40MPa | Concrete Rectangular | 450 | 450 | 2025 | 5940.5 | 1.2 | 2943 | G300E | 12029512.5 | 94.39 | G300E | 0 | 0
436 | Story16 | D86 | 40 MPa RC Column (45 cm x 45 cm) | Column | 40MPa | Concrete Rectangular | 450 | 450 | 2025 | 5940.5 | 1.2 | 2943 | G300E | 12029512.5 | 94.39 | G300E | 0 | 0
437 | Story16 | D87 | 40 MPa RC Column (45 cm x 45 cm) | Column | 40MPa | Concrete Rectangular | 450 | 450 | 2025 | 5940.5 | 1.2 | 2943 | G300E | 12029512.5 | 94.39 | G300E | 0 | 0
438 | Story16 | D88 | 40 MPa RC Column (45 cm x 45 cm) | Column | 40MPa | Concrete Rectangular | 450 | 450 | 2025 | 5940.5 | 1.2 | 2943 | G300E | 12029512.5 | 94.39 | G300E | 0 | 0
439 | Story16 | D9 | 40 MPa RC Column (45 cm x 45 cm) | Column | 40MPa | Concrete Rectangular | 450 | 450 | 2025 | 5940.5 | 1.2 | 2943 | G300E | 13342363 | 104.69 | G300E | 0 | 0
440 | Story2 | C1 | 40 MPa RC Column (47.5 cm x 47.5 cm) | Column | 40MPa | Concrete Rectangular | 475 | 475 | 2256.3 | 3250 | 0.73 | 1793.96 | G300E | 7332000 | 57.53 | G300E | 0 | 0
441 | Story2 | C10 | 40 MPa RC Column (47.5 cm x 47.5 cm) | Column | 40MPa | Concrete Rectangular | 475 | 475 | 2256.3 | 3225 | 0.73 | 1780.16 | G300E | 40056650 | 314.3 | G300E | 0 | 0
442 | Story2 | C11 | 40 MPa RC Column (47.5 cm x 47.5 cm) | Column | 40MPa | Concrete Rectangular | 475 | 475 | 2256.3 | 3225 | 0.73 | 1780.16 | G300E | 38037800 | 298.46 | G300E | 0 | 0
443 | Story2 | C12 | 40 MPa RC Column (47.5 cm x 47.5 cm) | Column | 40MPa | Concrete Rectangular | 475 | 475 | 2256.3 | 3225 | 0.73 | 1780.16 | G300E | 19690775 | 154.5 | G300E | 0 | 0
444 | Story2 | C13 | 40 MPa RC Column (47.5 cm x 47.5 cm) | Column | 40MPa | Concrete Rectangular | 475 | 475 | 2256.3 | 3225 | 0.73 | 1780.16 | G300E | 19688625 | 154.48 | G300E | 0 | 0
445 | Story2 | C14 | 40 MPa RC Column (47.5 cm x 47.5 cm) | Column | 40MPa | Concrete Rectangular | 475 | 475 | 2256.3 | 3225 | 0.73 | 1780.16 | G300E | 38037800 | 298.46 | G300E | 0 | 0
446 | Story2 | C15 | 40 MPa RC Column (47.5 cm x 47.5 cm) | Column | 40MPa | Concrete Rectangular | 475 | 475 | 2256.3 | 3225 | 0.73 | 1780.16 | G300E | 40058800 | 314.32 | G300E | 0 | 0
447 | Story2 | C16 | 40 MPa RC Column (47.5 cm x 47.5 cm) | Column | 40MPa | Concrete Rectangular | 475 | 475 | 2256.3 | 3225 | 0.73 | 1780.16 | G300E | 7275600 | 57.09 | G300E | 0 | 0
448 | Story2 | C17 | 40 MPa RC Column (47.5 cm x 47.5 cm) | Column | 40MPa | Concrete Rectangular | 475 | 475 | 2256.3 | 3225 | 0.73 | 1780.16 | G300E | 7275600 | 57.09 | G300E | 0 | 0
449 | Story2 | C18 | 40 MPa RC Column (47.5 cm x 47.5 cm) | Column | 40MPa | Concrete Rectangular | 475 | 475 | 2256.3 | 3225 | 0.73 | 1780.16 | G300E | 19674650 | 154.37 | G300E | 0 | 0
450 | Story2 | C19 | 40 MPa RC Column (47.5 cm x 47.5 cm) | Column | 40MPa | Concrete Rectangular | 475 | 475 | 2256.3 | 3225 | 0.73 | 1780.16 | G300E | 9169750 | 71.95 | G300E | 0 | 0
451 | Story2 | C2 | 40 MPa RC Column (47.5 cm x 47.5 cm) | Column | 40MPa | Concrete Rectangular | 475 | 475 | 2256.3 | 3225 | 0.73 | 1780.16 | G300E | 7275600 | 57.09 | G300E | 0 | 0
452 | Story2 | C22 | 40 MPa RC Column (47.5 cm x 47.5 cm) | Column | 40MPa | Concrete Rectangular | 475 | 475 | 2256.3 | 3225 | 0.73 | 1780.16 | G300E | 9118150 | 71.54 | G300E | 0 | 0
453 | Story2 | C23 | 40 MPa RC Column (47.5 cm x 47.5 cm) | Column | 40MPa | Concrete Rectangular | 475 | 475 | 2256.3 | 3225 | 0.73 | 1780.16 | G300E | 19648850 | 154.17 | G300E | 0 | 0
454 | Story2 | C24 | 40 MPa RC Column (47.5 cm x 47.5 cm) | Column | 40MPa | Concrete Rectangular | 475 | 475 | 2256.3 | 3225 | 0.73 | 1780.16 | G300E | 7275600 | 57.09 | G300E | 0 | 0
455 | Story2 | C25 | 40 MPa RC Column (47.5 cm x 47.5 cm) | Column | 40MPa | Concrete Rectangular | 475 | 475 | 2256.3 | 3225 | 0.73 | 1780.16 | G300E | 7275600 | 57.09 | G300E | 0 | 0
456 | Story2 | C26 | 40 MPa RC Column (47.5 cm x 47.5 cm) | Column | 40MPa | Concrete Rectangular | 475 | 475 | 2256.3 | 3225 | 0.73 | 1780.16 | G300E | 19674650 | 154.37 | G300E | 0 | 0
457 | Story2 | C27 | 40 MPa RC Column (47.5 cm x 47.5 cm) | Column | 40MPa | Concrete Rectangular | 475 | 475 | 2256.3 | 3225 | 0.73 | 1780.16 | G300E | 9167600 | 71.93 | G300E | 0 | 0
458 | Story2 | C3 | 40 MPa RC Column (47.5 cm x 47.5 cm) | Column | 40MPa | Concrete Rectangular | 475 | 475 | 2256.3 | 3225 | 0.73 | 1780.16 | G300E | 7275600 | 57.09 | G300E | 0 | 0
459 | Story2 | C30 | 40 MPa RC Column (47.5 cm x 47.5 cm) | Column | 40MPa | Concrete Rectangular | 475 | 475 | 2256.3 | 3225 | 0.73 | 1780.16 | G300E | 9286925 | 72.87 | G300E | 0 | 0
460 | Story2 | C31 | 40 MPa RC Column (47.5 cm x 47.5 cm) | Column | 40MPa | Concrete Rectangular | 475 | 475 | 2256.3 | 3225 | 0.73 | 1780.16 | G300E | 19635950 | 154.07 | G300E | 0 | 0
461 | Story2 | C32 | 40 MPa RC Column (47.5 cm x 47.5 cm) | Column | 40MPa | Concrete Rectangular | 475 | 475 | 2256.3 | 3225 | 0.73 | 1780.16 | G300E | 7275600 | 57.09 | G300E | 0 | 0
462 | Story2 | C33 | 40 MPa RC Column (47.5 cm x 47.5 cm) | Column | 40MPa | Concrete Rectangular | 475 | 475 | 2256.3 | 3225 | 0.73 | 1780.16 | G300E | 7275600 | 57.09 | G300E | 0 | 0
463 | Story2 | C34 | 40 MPa RC Column (47.5 cm x 47.5 cm) | Column | 40MPa | Concrete Rectangular | 475 | 475 | 2256.3 | 3225 | 0.73 | 1780.16 | G300E | 40056650 | 314.3 | G300E | 0 | 0
464 | Story2 | C35 | 40 MPa RC Column (47.5 cm x 47.5 cm) | Column | 40MPa | Concrete Rectangular | 475 | 475 | 2256.3 | 3225 | 0.73 | 1780.16 | G300E | 38037800 | 298.46 | G300E | 0 | 0
465 | Story2 | C36 | 40 MPa RC Column (47.5 cm x 47.5 cm) | Column | 40MPa | Concrete Rectangular | 475 | 475 | 2256.3 | 3225 | 0.73 | 1780.16 | G300E | 19689700 | 154.49 | G300E | 0 | 0
466 | Story2 | C37 | 40 MPa RC Column (47.5 cm x 47.5 cm) | Column | 40MPa | Concrete Rectangular | 475 | 475 | 2256.3 | 3225 | 0.73 | 1780.16 | G300E | 19689700 | 154.49 | G300E | 0 | 0
467 | Story2 | C38 | 40 MPa RC Column (47.5 cm x 47.5 cm) | Column | 40MPa | Concrete Rectangular | 475 | 475 | 2256.3 | 3225 | 0.73 | 1780.16 | G300E | 37937825 | 297.67 | G300E | 0 | 0
468 | Story2 | C39 | 40 MPa RC Column (47.5 cm x 47.5 cm) | Column | 40MPa | Concrete Rectangular | 475 | 475 | 2256.3 | 3225 | 0.73 | 1780.16 | G300E | 39972800 | 313.64 | G300E | 0 | 0
469 | Story2 | C4 | 40 MPa RC Column (47.5 cm x 47.5 cm) | Column | 40MPa | Concrete Rectangular | 475 | 475 | 2256.3 | 3225 | 0.73 | 1780.16 | G300E | 7275600 | 57.09 | G300E | 0 | 0
470 | Story2 | C40 | 40 MPa RC Column (47.5 cm x 47.5 cm) | Column | 40MPa | Concrete Rectangular | 475 | 475 | 2256.3 | 3225 | 0.73 | 1780.16 | G300E | 7275600 | 57.09 | G300E | 0 | 0
471 | Story2 | C41 | 40 MPa RC Column (47.5 cm x 47.5 cm) | Column | 40MPa | Concrete Rectangular | 475 | 475 | 2256.3 | 3250 | 0.73 | 1793.96 | G300E | 7332000 | 57.53 | G300E | 0 | 0
472 | Story2 | C42 | 40 MPa RC Column (47.5 cm x 47.5 cm) | Column | 40MPa | Concrete Rectangular | 475 | 475 | 2256.3 | 3225 | 0.73 | 1780.16 | G300E | 7275600 | 57.09 | G300E | 0 | 0
473 | Story2 | C43 | 40 MPa RC Column (47.5 cm x 47.5 cm) | Column | 40MPa | Concrete Rectangular | 475 | 475 | 2256.3 | 3225 | 0.73 | 1780.16 | G300E | 7275600 | 57.09 | G300E | 0 | 0
474 | Story2 | C44 | 40 MPa RC Column (47.5 cm x 47.5 cm) | Column | 40MPa | Concrete Rectangular | 475 | 475 | 2256.3 | 3225 | 0.73 | 1780.16 | G300E | 7275600 | 57.09 | G300E | 0 | 0
475 | Story2 | C45 | 40 MPa RC Column (47.5 cm x 47.5 cm) | Column | 40MPa | Concrete Rectangular | 475 | 475 | 2256.3 | 3225 | 0.73 | 1780.16 | G300E | 7275600 | 57.09 | G300E | 0 | 0
476 | Story2 | C46 | 40 MPa RC Column (47.5 cm x 47.5 cm) | Column | 40MPa | Concrete Rectangular | 475 | 475 | 2256.3 | 3225 | 0.73 | 1780.16 | G300E | 7275600 | 57.09 | G300E | 0 | 0
477 | Story2 | C47 | 40 MPa RC Column (47.5 cm x 47.5 cm) | Column | 40MPa | Concrete Rectangular | 475 | 475 | 2256.3 | 3225 | 0.73 | 1780.16 | G300E | 7275600 | 57.09 | G300E | 0 | 0
478 | Story2 | C48 | 40 MPa RC Column (47.5 cm x 47.5 cm) | Column | 40MPa | Concrete Rectangular | 475 | 475 | 2256.3 | 3250 | 0.73 | 1793.96 | G300E | 7332000 | 57.53 | G300E | 0 | 0
479 | Story2 | C5 | 40 MPa RC Column (47.5 cm x 47.5 cm) | Column | 40MPa | Concrete Rectangular | 475 | 475 | 2256.3 | 3225 | 0.73 | 1780.16 | G300E | 7275600 | 57.09 | G300E | 0 | 0
480 | Story2 | C6 | 40 MPa RC Column (47.5 cm x 47.5 cm) | Column | 40MPa | Concrete Rectangular | 475 | 475 | 2256.3 | 3225 | 0.73 | 1780.16 | G300E | 7275600 | 57.09 | G300E | 0 | 0
481 | Story2 | C7 | 40 MPa RC Column (47.5 cm x 47.5 cm) | Column | 40MPa | Concrete Rectangular | 475 | 475 | 2256.3 | 3225 | 0.73 | 1780.16 | G300E | 7275600 | 57.09 | G300E | 0 | 0
482 | Story2 | C8 | 40 MPa RC Column (47.5 cm x 47.5 cm) | Column | 40MPa | Concrete Rectangular | 475 | 475 | 2256.3 | 3250 | 0.73 | 1793.96 | G300E | 7332000 | 57.53 | G300E | 0 | 0
483 | Story2 | C9 | 40 MPa RC Column (47.5 cm x 47.5 cm) | Column | 40MPa | Concrete Rectangular | 475 | 475 | 2256.3 | 3225 | 0.73 | 1780.16 | G300E | 7275600 | 57.09 | G300E | 0 | 0
484 | Story3 | C1 | 40 MPa RC Column (45 cm x 45 cm) | Column | 40MPa | Concrete Rectangular | 450 | 450 | 2025 | 3250 | 0.66 | 1610.09 | G300E | 6581250 | 51.64 | G300E | 0 | 0
485 | Story3 | C10 | 40 MPa RC Column (45 cm x 45 cm) | Column | 40MPa | Concrete Rectangular | 450 | 450 | 2025 | 3225 | 0.65 | 1597.71 | G300E | 39637400 | 311.01 | G300E | 0 | 0
486 | Story3 | C11 | 40 MPa RC Column (45 cm x 45 cm) | Column | 40MPa | Concrete Rectangular | 450 | 450 | 2025 | 3225 | 0.65 | 1597.71 | G300E | 37860425 | 297.07 | G300E | 0 | 0
487 | Story3 | C12 | 40 MPa RC Column (45 cm x 45 cm) | Column | 40MPa | Concrete Rectangular | 450 | 450 | 2025 | 3225 | 0.65 | 1597.71 | G300E | 19457500 | 152.67 | G300E | 0 | 0
488 | Story3 | C13 | 40 MPa RC Column (45 cm x 45 cm) | Column | 40MPa | Concrete Rectangular | 450 | 450 | 2025 | 3225 | 0.65 | 1597.71 | G300E | 19457500 | 152.67 | G300E | 0 | 0
489 | Story3 | C14 | 40 MPa RC Column (45 cm x 45 cm) | Column | 40MPa | Concrete Rectangular | 450 | 450 | 2025 | 3225 | 0.65 | 1597.71 | G300E | 37860425 | 297.07 | G300E | 0 | 0
490 | Story3 | C15 | 40 MPa RC Column (45 cm x 45 cm) | Column | 40MPa | Concrete Rectangular | 450 | 450 | 2025 | 3225 | 0.65 | 1597.71 | G300E | 39639550 | 311.03 | G300E | 0 | 0
491 | Story3 | C16 | 40 MPa RC Column (45 cm x 45 cm) | Column | 40MPa | Concrete Rectangular | 450 | 450 | 2025 | 3225 | 0.65 | 1597.71 | G300E | 6530625 | 51.24 | G300E | 0 | 0
492 | Story3 | C17 | 40 MPa RC Column (45 cm x 45 cm) | Column | 40MPa | Concrete Rectangular | 450 | 450 | 2025 | 3225 | 0.65 | 1597.71 | G300E | 6530625 | 51.24 | G300E | 0 | 0
493 | Story3 | C18 | 40 MPa RC Column (45 cm x 45 cm) | Column | 40MPa | Concrete Rectangular | 450 | 450 | 2025 | 3225 | 0.65 | 1597.71 | G300E | 19480075 | 152.85 | G300E | 0 | 0
494 | Story3 | C19 | 40 MPa RC Column (45 cm x 45 cm) | Column | 40MPa | Concrete Rectangular | 450 | 450 | 2025 | 3225 | 0.65 | 1597.71 | G300E | 9750250 | 76.5 | G300E | 0 | 0
495 | Story3 | C2 | 40 MPa RC Column (45 cm x 45 cm) | Column | 40MPa | Concrete Rectangular | 450 | 450 | 2025 | 3225 | 0.65 | 1597.71 | G300E | 6530625 | 51.24 | G300E | 0 | 0
496 | Story3 | C22 | 40 MPa RC Column (45 cm x 45 cm) | Column | 40MPa | Concrete Rectangular | 450 | 450 | 2025 | 3225 | 0.65 | 1597.71 | G300E | 9708325 | 76.18 | G300E | 0 | 0
497 | Story3 | C23 | 40 MPa RC Column (45 cm x 45 cm) | Column | 40MPa | Concrete Rectangular | 450 | 450 | 2025 | 3225 | 0.65 | 1597.71 | G300E | 19456425 | 152.66 | G300E | 0 | 0
498 | Story3 | C24 | 40 MPa RC Column (45 cm x 45 cm) | Column | 40MPa | Concrete Rectangular | 450 | 450 | 2025 | 3225 | 0.65 | 1597.71 | G300E | 6530625 | 51.24 | G300E | 0 | 0
499 | Story3 | C25 | 40 MPa RC Column (45 cm x 45 cm) | Column | 40MPa | Concrete Rectangular | 450 | 450 | 2025 | 3225 | 0.65 | 1597.71 | G300E | 6530625 | 51.24 | G300E | 0 | 0
500 | Story3 | C26 | 40 MPa RC Column (45 cm x 45 cm) | Column | 40MPa | Concrete Rectangular | 450 | 450 | 2025 | 3225 | 0.65 | 1597.71 | G300E | 19480075 | 152.85 | G300E | 0 | 0
501 | Story3 | C27 | 40 MPa RC Column (45 cm x 45 cm) | Column | 40MPa | Concrete Rectangular | 450 | 450 | 2025 | 3225 | 0.65 | 1597.71 | G300E | 9750250 | 76.5 | G300E | 0 | 0
502 | Story3 | C3 | 40 MPa RC Column (45 cm x 45 cm) | Column | 40MPa | Concrete Rectangular | 450 | 450 | 2025 | 3225 | 0.65 | 1597.71 | G300E | 6530625 | 51.24 | G300E | 0 | 0
503 | Story3 | C30 | 40 MPa RC Column (45 cm x 45 cm) | Column | 40MPa | Concrete Rectangular | 450 | 450 | 2025 | 3225 | 0.65 | 1597.71 | G300E | 9847000 | 77.26 | G300E | 0 | 0
504 | Story3 | C31 | 40 MPa RC Column (45 cm x 45 cm) | Column | 40MPa | Concrete Rectangular | 450 | 450 | 2025 | 3225 | 0.65 | 1597.71 | G300E | 19451050 | 152.62 | G300E | 0 | 0
505 | Story3 | C32 | 40 MPa RC Column (45 cm x 45 cm) | Column | 40MPa | Concrete Rectangular | 450 | 450 | 2025 | 3225 | 0.65 | 1597.71 | G300E | 6530625 | 51.24 | G300E | 0 | 0
506 | Story3 | C33 | 40 MPa RC Column (45 cm x 45 cm) | Column | 40MPa | Concrete Rectangular | 450 | 450 | 2025 | 3225 | 0.65 | 1597.71 | G300E | 6530625 | 51.24 | G300E | 0 | 0
507 | Story3 | C34 | 40 MPa RC Column (45 cm x 45 cm) | Column | 40MPa | Concrete Rectangular | 450 | 450 | 2025 | 3225 | 0.65 | 1597.71 | G300E | 39637400 | 311.01 | G300E | 0 | 0
508 | Story3 | C35 | 40 MPa RC Column (45 cm x 45 cm) | Column | 40MPa | Concrete Rectangular | 450 | 450 | 2025 | 3225 | 0.65 | 1597.71 | G300E | 37860425 | 297.07 | G300E | 0 | 0
509 | Story3 | C36 | 40 MPa RC Column (45 cm x 45 cm) | Column | 40MPa | Concrete Rectangular | 450 | 450 | 2025 | 3225 | 0.65 | 1597.71 | G300E | 19457500 | 152.67 | G300E | 0 | 0
510 | Story3 | C37 | 40 MPa RC Column (45 cm x 45 cm) | Column | 40MPa | Concrete Rectangular | 450 | 450 | 2025 | 3225 | 0.65 | 1597.71 | G300E | 19457500 | 152.67 | G300E | 0 | 0
511 | Story3 | C38 | 40 MPa RC Column (45 cm x 45 cm) | Column | 40MPa | Concrete Rectangular | 450 | 450 | 2025 | 3225 | 0.65 | 1597.71 | G300E | 37775500 | 296.4 | G300E | 0 | 0
512 | Story3 | C39 | 40 MPa RC Column (45 cm x 45 cm) | Column | 40MPa | Concrete Rectangular | 450 | 450 | 2025 | 3225 | 0.65 | 1597.71 | G300E | 39561075 | 310.41 | G300E | 0 | 0
513 | Story3 | C4 | 40 MPa RC Column (45 cm x 45 cm) | Column | 40MPa | Concrete Rectangular | 450 | 450 | 2025 | 3225 | 0.65 | 1597.71 | G300E | 6530625 | 51.24 | G300E | 0 | 0
514 | Story3 | C40 | 40 MPa RC Column (45 cm x 45 cm) | Column | 40MPa | Concrete Rectangular | 450 | 450 | 2025 | 3225 | 0.65 | 1597.71 | G300E | 6530625 | 51.24 | G300E | 0 | 0
515 | Story3 | C41 | 40 MPa RC Column (45 cm x 45 cm) | Column | 40MPa | Concrete Rectangular | 450 | 450 | 2025 | 3250 | 0.66 | 1610.09 | G300E | 6581250 | 51.64 | G300E | 0 | 0
516 | Story3 | C42 | 40 MPa RC Column (45 cm x 45 cm) | Column | 40MPa | Concrete Rectangular | 450 | 450 | 2025 | 3225 | 0.65 | 1597.71 | G300E | 6530625 | 51.24 | G300E | 0 | 0
517 | Story3 | C43 | 40 MPa RC Column (45 cm x 45 cm) | Column | 40MPa | Concrete Rectangular | 450 | 450 | 2025 | 3225 | 0.65 | 1597.71 | G300E | 6530625 | 51.24 | G300E | 0 | 0
518 | Story3 | C44 | 40 MPa RC Column (45 cm x 45 cm) | Column | 40MPa | Concrete Rectangular | 450 | 450 | 2025 | 3225 | 0.65 | 1597.71 | G300E | 6530625 | 51.24 | G300E | 0 | 0
519 | Story3 | C45 | 40 MPa RC Column (45 cm x 45 cm) | Column | 40MPa | Concrete Rectangular | 450 | 450 | 2025 | 3225 | 0.65 | 1597.71 | G300E | 6530625 | 51.24 | G300E | 0 | 0
520 | Story3 | C46 | 40 MPa RC Column (45 cm x 45 cm) | Column | 40MPa | Concrete Rectangular | 450 | 450 | 2025 | 3225 | 0.65 | 1597.71 | G300E | 6530625 | 51.24 | G300E | 0 | 0
521 | Story3 | C47 | 40 MPa RC Column (45 cm x 45 cm) | Column | 40MPa | Concrete Rectangular | 450 | 450 | 2025 | 3225 | 0.65 | 1597.71 | G300E | 6530625 | 51.24 | G300E | 0 | 0
522 | Story3 | C48 | 40 MPa RC Column (45 cm x 45 cm) | Column | 40MPa | Concrete Rectangular | 450 | 450 | 2025 | 3250 | 0.66 | 1610.09 | G300E | 6581250 | 51.64 | G300E | 0 | 0
523 | Story3 | C5 | 40 MPa RC Column (45 cm x 45 cm) | Column | 40MPa | Concrete Rectangular | 450 | 450 | 2025 | 3225 | 0.65 | 1597.71 | G300E | 6530625 | 51.24 | G300E | 0 | 0
524 | Story3 | C6 | 40 MPa RC Column (45 cm x 45 cm) | Column | 40MPa | Concrete Rectangular | 450 | 450 | 2025 | 3225 | 0.65 | 1597.71 | G300E | 6530625 | 51.24 | G300E | 0 | 0
525 | Story3 | C7 | 40 MPa RC Column (45 cm x 45 cm) | Column | 40MPa | Concrete Rectangular | 450 | 450 | 2025 | 3225 | 0.65 | 1597.71 | G300E | 6530625 | 51.24 | G300E | 0 | 0
526 | Story3 | C8 | 40 MPa RC Column (45 cm x 45 cm) | Column | 40MPa | Concrete Rectangular | 450 | 450 | 2025 | 3250 | 0.66 | 1610.09 | G300E | 6581250 | 51.64 | G300E | 0 | 0
527 | Story3 | C9 | 40 MPa RC Column (45 cm x 45 cm) | Column | 40MPa | Concrete Rectangular | 450 | 450 | 2025 | 3225 | 0.65 | 1597.71 | G300E | 6530625 | 51.24 | G300E | 0 | 0
528 | Story4 | C1 | 40 MPa RC Column (45 cm x 45 cm) | Column | 40MPa | Concrete Rectangular | 450 | 450 | 2025 | 3250 | 0.66 | 1610.09 | G300E | 6581250 | 51.64 | G300E | 0 | 0
529 | Story4 | C10 | 40 MPa RC Column (45 cm x 45 cm) | Column | 40MPa | Concrete Rectangular | 450 | 450 | 2025 | 3225 | 0.65 | 1597.71 | G300E | 30012925 | 235.49 | G300E | 0 | 0
530 | Story4 | C11 | 40 MPa RC Column (45 cm x 45 cm) | Column | 40MPa | Concrete Rectangular | 450 | 450 | 2025 | 3225 | 0.65 | 1597.71 | G300E | 28184350 | 221.14 | G300E | 0 | 0
531 | Story4 | C12 | 40 MPa RC Column (45 cm x 45 cm) | Column | 40MPa | Concrete Rectangular | 450 | 450 | 2025 | 3225 | 0.65 | 1597.71 | G300E | 9777125 | 76.71 | G300E | 0 | 0
532 | Story4 | C13 | 40 MPa RC Column (45 cm x 45 cm) | Column | 40MPa | Concrete Rectangular | 450 | 450 | 2025 | 3225 | 0.65 | 1597.71 | G300E | 9774975 | 76.7 | G300E | 0 | 0
533 | Story4 | C14 | 40 MPa RC Column (45 cm x 45 cm) | Column | 40MPa | Concrete Rectangular | 450 | 450 | 2025 | 3225 | 0.65 | 1597.71 | G300E | 28184350 | 221.14 | G300E | 0 | 0
534 | Story4 | C15 | 40 MPa RC Column (45 cm x 45 cm) | Column | 40MPa | Concrete Rectangular | 450 | 450 | 2025 | 3225 | 0.65 | 1597.71 | G300E | 30014000 | 235.5 | G300E | 0 | 0
535 | Story4 | C16 | 40 MPa RC Column (45 cm x 45 cm) | Column | 40MPa | Concrete Rectangular | 450 | 450 | 2025 | 3225 | 0.65 | 1597.71 | G300E | 6530625 | 51.24 | G300E | 0 | 0
536 | Story4 | C17 | 40 MPa RC Column (45 cm x 45 cm) | Column | 40MPa | Concrete Rectangular | 450 | 450 | 2025 | 3225 | 0.65 | 1597.71 | G300E | 6530625 | 51.24 | G300E | 0 | 0
537 | Story4 | C18 | 40 MPa RC Column (45 cm x 45 cm) | Column | 40MPa | Concrete Rectangular | 450 | 450 | 2025 | 3225 | 0.65 | 1597.71 | G300E | 9892150 | 77.62 | G300E | 0 | 0
538 | Story4 | C19 | 40 MPa RC Column (45 cm x 45 cm) | Column | 40MPa | Concrete Rectangular | 450 | 450 | 2025 | 3225 | 0.65 | 1597.71 | G300E | 6530625 | 51.24 | G300E | 0 | 0
539 | Story4 | C2 | 40 MPa RC Column (45 cm x 45 cm) | Column | 40MPa | Concrete Rectangular | 450 | 450 | 2025 | 3225 | 0.65 | 1597.71 | G300E | 6530625 | 51.24 | G300E | 0 | 0
540 | Story4 | C22 | 40 MPa RC Column (45 cm x 45 cm) | Column | 40MPa | Concrete Rectangular | 450 | 450 | 2025 | 3225 | 0.65 | 1597.71 | G300E | 6530625 | 51.24 | G300E | 0 | 0
541 | Story4 | C23 | 40 MPa RC Column (45 cm x 45 cm) | Column | 40MPa | Concrete Rectangular | 450 | 450 | 2025 | 3225 | 0.65 | 1597.71 | G300E | 9870650 | 77.45 | G300E | 0 | 0
542 | Story4 | C24 | 40 MPa RC Column (45 cm x 45 cm) | Column | 40MPa | Concrete Rectangular | 450 | 450 | 2025 | 3225 | 0.65 | 1597.71 | G300E | 6530625 | 51.24 | G300E | 0 | 0
543 | Story4 | C25 | 40 MPa RC Column (45 cm x 45 cm) | Column | 40MPa | Concrete Rectangular | 450 | 450 | 2025 | 3225 | 0.65 | 1597.71 | G300E | 6530625 | 51.24 | G300E | 0 | 0
544 | Story4 | C26 | 40 MPa RC Column (45 cm x 45 cm) | Column | 40MPa | Concrete Rectangular | 450 | 450 | 2025 | 3225 | 0.65 | 1597.71 | G300E | 9892150 | 77.62 | G300E | 0 | 0
545 | Story4 | C27 | 40 MPa RC Column (45 cm x 45 cm) | Column | 40MPa | Concrete Rectangular | 450 | 450 | 2025 | 3225 | 0.65 | 1597.71 | G300E | 6530625 | 51.24 | G300E | 0 | 0
546 | Story4 | C3 | 40 MPa RC Column (45 cm x 45 cm) | Column | 40MPa | Concrete Rectangular | 450 | 450 | 2025 | 3225 | 0.65 | 1597.71 | G300E | 6530625 | 51.24 | G300E | 0 | 0
547 | Story4 | C30 | 40 MPa RC Column (45 cm x 45 cm) | Column | 40MPa | Concrete Rectangular | 450 | 450 | 2025 | 3225 | 0.65 | 1597.71 | G300E | 6530625 | 51.24 | G300E | 0 | 0
548 | Story4 | C31 | 40 MPa RC Column (45 cm x 45 cm) | Column | 40MPa | Concrete Rectangular | 450 | 450 | 2025 | 3225 | 0.65 | 1597.71 | G300E | 9869575 | 77.44 | G300E | 0 | 0
549 | Story4 | C32 | 40 MPa RC Column (45 cm x 45 cm) | Column | 40MPa | Concrete Rectangular | 450 | 450 | 2025 | 3225 | 0.65 | 1597.71 | G300E | 6530625 | 51.24 | G300E | 0 | 0
550 | Story4 | C33 | 40 MPa RC Column (45 cm x 45 cm) | Column | 40MPa | Concrete Rectangular | 450 | 450 | 2025 | 3225 | 0.65 | 1597.71 | G300E | 6530625 | 51.24 | G300E | 0 | 0
551 | Story4 | C34 | 40 MPa RC Column (45 cm x 45 cm) | Column | 40MPa | Concrete Rectangular | 450 | 450 | 2025 | 3225 | 0.65 | 1597.71 | G300E | 30012925 | 235.49 | G300E | 0 | 0
552 | Story4 | C35 | 40 MPa RC Column (45 cm x 45 cm) | Column | 40MPa | Concrete Rectangular | 450 | 450 | 2025 | 3225 | 0.65 | 1597.71 | G300E | 28184350 | 221.14 | G300E | 0 | 0
553 | Story4 | C36 | 40 MPa RC Column (45 cm x 45 cm) | Column | 40MPa | Concrete Rectangular | 450 | 450 | 2025 | 3225 | 0.65 | 1597.71 | G300E | 9774975 | 76.7 | G300E | 0 | 0
554 | Story4 | C37 | 40 MPa RC Column (45 cm x 45 cm) | Column | 40MPa | Concrete Rectangular | 450 | 450 | 2025 | 3225 | 0.65 | 1597.71 | G300E | 9774975 | 76.7 | G300E | 0 | 0
555 | Story4 | C38 | 40 MPa RC Column (45 cm x 45 cm) | Column | 40MPa | Concrete Rectangular | 450 | 450 | 2025 | 3225 | 0.65 | 1597.71 | G300E | 28109100 | 220.55 | G300E | 0 | 0
556 | Story4 | C39 | 40 MPa RC Column (45 cm x 45 cm) | Column | 40MPa | Concrete Rectangular | 450 | 450 | 2025 | 3225 | 0.65 | 1597.71 | G300E | 29941975 | 234.94 | G300E | 0 | 0
557 | Story4 | C4 | 40 MPa RC Column (45 cm x 45 cm) | Column | 40MPa | Concrete Rectangular | 450 | 450 | 2025 | 3225 | 0.65 | 1597.71 | G300E | 6530625 | 51.24 | G300E | 0 | 0
558 | Story4 | C40 | 40 MPa RC Column (45 cm x 45 cm) | Column | 40MPa | Concrete Rectangular | 450 | 450 | 2025 | 3225 | 0.65 | 1597.71 | G300E | 6530625 | 51.24 | G300E | 0 | 0
559 | Story4 | C41 | 40 MPa RC Column (45 cm x 45 cm) | Column | 40MPa | Concrete Rectangular | 450 | 450 | 2025 | 3250 | 0.66 | 1610.09 | G300E | 6581250 | 51.64 | G300E | 0 | 0
560 | Story4 | C42 | 40 MPa RC Column (45 cm x 45 cm) | Column | 40MPa | Concrete Rectangular | 450 | 450 | 2025 | 3225 | 0.65 | 1597.71 | G300E | 6530625 | 51.24 | G300E | 0 | 0
561 | Story4 | C43 | 40 MPa RC Column (45 cm x 45 cm) | Column | 40MPa | Concrete Rectangular | 450 | 450 | 2025 | 3225 | 0.65 | 1597.71 | G300E | 6530625 | 51.24 | G300E | 0 | 0
562 | Story4 | C44 | 40 MPa RC Column (45 cm x 45 cm) | Column | 40MPa | Concrete Rectangular | 450 | 450 | 2025 | 3225 | 0.65 | 1597.71 | G300E | 6530625 | 51.24 | G300E | 0 | 0
563 | Story4 | C45 | 40 MPa RC Column (45 cm x 45 cm) | Column | 40MPa | Concrete Rectangular | 450 | 450 | 2025 | 3225 | 0.65 | 1597.71 | G300E | 6530625 | 51.24 | G300E | 0 | 0
564 | Story4 | C46 | 40 MPa RC Column (45 cm x 45 cm) | Column | 40MPa | Concrete Rectangular | 450 | 450 | 2025 | 3225 | 0.65 | 1597.71 | G300E | 6530625 | 51.24 | G300E | 0 | 0
565 | Story4 | C47 | 40 MPa RC Column (45 cm x 45 cm) | Column | 40MPa | Concrete Rectangular | 450 | 450 | 2025 | 3225 | 0.65 | 1597.71 | G300E | 6530625 | 51.24 | G300E | 0 | 0
566 | Story4 | C48 | 40 MPa RC Column (45 cm x 45 cm) | Column | 40MPa | Concrete Rectangular | 450 | 450 | 2025 | 3250 | 0.66 | 1610.09 | G300E | 6581250 | 51.64 | G300E | 0 | 0
567 | Story4 | C5 | 40 MPa RC Column (45 cm x 45 cm) | Column | 40MPa | Concrete Rectangular | 450 | 450 | 2025 | 3225 | 0.65 | 1597.71 | G300E | 6530625 | 51.24 | G300E | 0 | 0
568 | Story4 | C6 | 40 MPa RC Column (45 cm x 45 cm) | Column | 40MPa | Concrete Rectangular | 450 | 450 | 2025 | 3225 | 0.65 | 1597.71 | G300E | 6530625 | 51.24 | G300E | 0 | 0
569 | Story4 | C7 | 40 MPa RC Column (45 cm x 45 cm) | Column | 40MPa | Concrete Rectangular | 450 | 450 | 2025 | 3225 | 0.65 | 1597.71 | G300E | 6530625 | 51.24 | G300E | 0 | 0
570 | Story4 | C8 | 40 MPa RC Column (45 cm x 45 cm) | Column | 40MPa | Concrete Rectangular | 450 | 450 | 2025 | 3250 | 0.66 | 1610.09 | G300E | 6581250 | 51.64 | G300E | 0 | 0
571 | Story4 | C9 | 40 MPa RC Column (45 cm x 45 cm) | Column | 40MPa | Concrete Rectangular | 450 | 450 | 2025 | 3225 | 0.65 | 1597.71 | G300E | 6530625 | 51.24 | G300E | 0 | 0
572 | Story5 | C1 | 40 MPa RC Column (40 cm x 40 cm) | Column | 40MPa | Concrete Rectangular | 400 | 400 | 1600 | 3250 | 0.52 | 1272.17 | G300E | 5200000 | 40.8 | G300E | 0 | 0
573 | Story5 | C10 | 40 MPa RC Column (40 cm x 40 cm) | Column | 40MPa | Concrete Rectangular | 400 | 400 | 1600 | 3225 | 0.52 | 1262.39 | G300E | 38458125 | 301.76 | G300E | 0 | 0
574 | Story5 | C11 | 40 MPa RC Column (40 cm x 40 cm) | Column | 40MPa | Concrete Rectangular | 400 | 400 | 1600 | 3225 | 0.52 | 1262.39 | G300E | 36774675 | 288.55 | G300E | 0 | 0
575 | Story5 | C12 | 40 MPa RC Column (40 cm x 40 cm) | Column | 40MPa | Concrete Rectangular | 400 | 400 | 1600 | 3225 | 0.52 | 1262.39 | G300E | 17943900 | 140.79 | G300E | 0 | 0
576 | Story5 | C13 | 40 MPa RC Column (40 cm x 40 cm) | Column | 40MPa | Concrete Rectangular | 400 | 400 | 1600 | 3225 | 0.52 | 1262.39 | G300E | 17941750 | 140.78 | G300E | 0 | 0
577 | Story5 | C14 | 40 MPa RC Column (40 cm x 40 cm) | Column | 40MPa | Concrete Rectangular | 400 | 400 | 1600 | 3225 | 0.52 | 1262.39 | G300E | 36774675 | 288.55 | G300E | 0 | 0
578 | Story5 | C15 | 40 MPa RC Column (40 cm x 40 cm) | Column | 40MPa | Concrete Rectangular | 400 | 400 | 1600 | 3225 | 0.52 | 1262.39 | G300E | 38459200 | 301.77 | G300E | 0 | 0
579 | Story5 | C16 | 40 MPa RC Column (40 cm x 40 cm) | Column | 40MPa | Concrete Rectangular | 400 | 400 | 1600 | 3225 | 0.52 | 1262.39 | G300E | 5160000 | 40.49 | G300E | 0 | 0
580 | Story5 | C17 | 40 MPa RC Column (40 cm x 40 cm) | Column | 40MPa | Concrete Rectangular | 400 | 400 | 1600 | 3225 | 0.52 | 1262.39 | G300E | 5160000 | 40.49 | G300E | 0 | 0
581 | Story5 | C18 | 40 MPa RC Column (40 cm x 40 cm) | Column | 40MPa | Concrete Rectangular | 400 | 400 | 1600 | 3225 | 0.52 | 1262.39 | G300E | 18146000 | 142.38 | G300E | 0 | 0
582 | Story5 | C19 | 40 MPa RC Column (40 cm x 40 cm) | Column | 40MPa | Concrete Rectangular | 400 | 400 | 1600 | 3225 | 0.52 | 1262.39 | G300E | 9550300 | 74.94 | G300E | 0 | 0
583 | Story5 | C2 | 40 MPa RC Column (40 cm x 40 cm) | Column | 40MPa | Concrete Rectangular | 400 | 400 | 1600 | 3225 | 0.52 | 1262.39 | G300E | 5160000 | 40.49 | G300E | 0 | 0
584 | Story5 | C22 | 40 MPa RC Column (40 cm x 40 cm) | Column | 40MPa | Concrete Rectangular | 400 | 400 | 1600 | 3225 | 0.52 | 1262.39 | G300E | 9519125 | 74.69 | G300E | 0 | 0
585 | Story5 | C23 | 40 MPa RC Column (40 cm x 40 cm) | Column | 40MPa | Concrete Rectangular | 400 | 400 | 1600 | 3225 | 0.52 | 1262.39 | G300E | 18125575 | 142.22 | G300E | 0 | 0
586 | Story5 | C24 | 40 MPa RC Column (40 cm x 40 cm) | Column | 40MPa | Concrete Rectangular | 400 | 400 | 1600 | 3225 | 0.52 | 1262.39 | G300E | 5160000 | 40.49 | G300E | 0 | 0
587 | Story5 | C25 | 40 MPa RC Column (40 cm x 40 cm) | Column | 40MPa | Concrete Rectangular | 400 | 400 | 1600 | 3225 | 0.52 | 1262.39 | G300E | 5160000 | 40.49 | G300E | 0 | 0
588 | Story5 | C26 | 40 MPa RC Column (40 cm x 40 cm) | Column | 40MPa | Concrete Rectangular | 400 | 400 | 1600 | 3225 | 0.52 | 1262.39 | G300E | 18148150 | 142.4 | G300E | 0 | 0
589 | Story5 | C27 | 40 MPa RC Column (40 cm x 40 cm) | Column | 40MPa | Concrete Rectangular | 400 | 400 | 1600 | 3225 | 0.52 | 1262.39 | G300E | 9549225 | 74.93 | G300E | 0 | 0
590 | Story5 | C3 | 40 MPa RC Column (40 cm x 40 cm) | Column | 40MPa | Concrete Rectangular | 400 | 400 | 1600 | 3225 | 0.52 | 1262.39 | G300E | 5160000 | 40.49 | G300E | 0 | 0
591 | Story5 | C30 | 40 MPa RC Column (40 cm x 40 cm) | Column | 40MPa | Concrete Rectangular | 400 | 400 | 1600 | 3225 | 0.52 | 1262.39 | G300E | 9616950 | 75.46 | G300E | 0 | 0
592 | Story5 | C31 | 40 MPa RC Column (40 cm x 40 cm) | Column | 40MPa | Concrete Rectangular | 400 | 400 | 1600 | 3225 | 0.52 | 1262.39 | G300E | 18129875 | 142.25 | G300E | 0 | 0
593 | Story5 | C32 | 40 MPa RC Column (40 cm x 40 cm) | Column | 40MPa | Concrete Rectangular | 400 | 400 | 1600 | 3225 | 0.52 | 1262.39 | G300E | 5160000 | 40.49 | G300E | 0 | 0
594 | Story5 | C33 | 40 MPa RC Column (40 cm x 40 cm) | Column | 40MPa | Concrete Rectangular | 400 | 400 | 1600 | 3225 | 0.52 | 1262.39 | G300E | 5160000 | 40.49 | G300E | 0 | 0
595 | Story5 | C34 | 40 MPa RC Column (40 cm x 40 cm) | Column | 40MPa | Concrete Rectangular | 400 | 400 | 1600 | 3225 | 0.52 | 1262.39 | G300E | 38459200 | 301.77 | G300E | 0 | 0
596 | Story5 | C35 | 40 MPa RC Column (40 cm x 40 cm) | Column | 40MPa | Concrete Rectangular | 400 | 400 | 1600 | 3225 | 0.52 | 1262.39 | G300E | 36773600 | 288.54 | G300E | 0 | 0
597 | Story5 | C36 | 40 MPa RC Column (40 cm x 40 cm) | Column | 40MPa | Concrete Rectangular | 400 | 400 | 1600 | 3225 | 0.52 | 1262.39 | G300E | 17943900 | 140.79 | G300E | 0 | 0
598 | Story5 | C37 | 40 MPa RC Column (40 cm x 40 cm) | Column | 40MPa | Concrete Rectangular | 400 | 400 | 1600 | 3225 | 0.52 | 1262.39 | G300E | 17940675 | 140.77 | G300E | 0 | 0
599 | Story5 | C38 | 40 MPa RC Column (40 cm x 40 cm) | Column | 40MPa | Concrete Rectangular | 400 | 400 | 1600 | 3225 | 0.52 | 1262.39 | G300E | 36703725 | 287.99 | G300E | 0 | 0
600 | Story5 | C39 | 40 MPa RC Column (40 cm x 40 cm) | Column | 40MPa | Concrete Rectangular | 400 | 400 | 1600 | 3225 | 0.52 | 1262.39 | G300E | 38414050 | 301.41 | G300E | 0 | 0
601 | Story5 | C4 | 40 MPa RC Column (40 cm x 40 cm) | Column | 40MPa | Concrete Rectangular | 400 | 400 | 1600 | 3225 | 0.52 | 1262.39 | G300E | 5160000 | 40.49 | G300E | 0 | 0
602 | Story5 | C40 | 40 MPa RC Column (40 cm x 40 cm) | Column | 40MPa | Concrete Rectangular | 400 | 400 | 1600 | 3225 | 0.52 | 1262.39 | G300E | 5160000 | 40.49 | G300E | 0 | 0
603 | Story5 | C41 | 40 MPa RC Column (40 cm x 40 cm) | Column | 40MPa | Concrete Rectangular | 400 | 400 | 1600 | 3250 | 0.52 | 1272.17 | G300E | 5200000 | 40.8 | G300E | 0 | 0
604 | Story5 | C42 | 40 MPa RC Column (40 cm x 40 cm) | Column | 40MPa | Concrete Rectangular | 400 | 400 | 1600 | 3225 | 0.52 | 1262.39 | G300E | 5160000 | 40.49 | G300E | 0 | 0
605 | Story5 | C43 | 40 MPa RC Column (40 cm x 40 cm) | Column | 40MPa | Concrete Rectangular | 400 | 400 | 1600 | 3225 | 0.52 | 1262.39 | G300E | 5160000 | 40.49 | G300E | 0 | 0
606 | Story5 | C44 | 40 MPa RC Column (40 cm x 40 cm) | Column | 40MPa | Concrete Rectangular | 400 | 400 | 1600 | 3225 | 0.52 | 1262.39 | G300E | 5160000 | 40.49 | G300E | 0 | 0
607 | Story5 | C45 | 40 MPa RC Column (40 cm x 40 cm) | Column | 40MPa | Concrete Rectangular | 400 | 400 | 1600 | 3225 | 0.52 | 1262.39 | G300E | 5160000 | 40.49 | G300E | 0 | 0
608 | Story5 | C46 | 40 MPa RC Column (40 cm x 40 cm) | Column | 40MPa | Concrete Rectangular | 400 | 400 | 1600 | 3225 | 0.52 | 1262.39 | G300E | 5160000 | 40.49 | G300E | 0 | 0
609 | Story5 | C47 | 40 MPa RC Column (40 cm x 40 cm) | Column | 40MPa | Concrete Rectangular | 400 | 400 | 1600 | 3225 | 0.52 | 1262.39 | G300E | 5160000 | 40.49 | G300E | 0 | 0
610 | Story5 | C48 | 40 MPa RC Column (40 cm x 40 cm) | Column | 40MPa | Concrete Rectangular | 400 | 400 | 1600 | 3250 | 0.52 | 1272.17 | G300E | 5200000 | 40.8 | G300E | 0 | 0
611 | Story5 | C5 | 40 MPa RC Column (40 cm x 40 cm) | Column | 40MPa | Concrete Rectangular | 400 | 400 | 1600 | 3225 | 0.52 | 1262.39 | G300E | 5160000 | 40.49 | G300E | 0 | 0
612 | Story5 | C6 | 40 MPa RC Column (40 cm x 40 cm) | Column | 40MPa | Concrete Rectangular | 400 | 400 | 1600 | 3225 | 0.52 | 1262.39 | G300E | 5160000 | 40.49 | G300E | 0 | 0
613 | Story5 | C7 | 40 MPa RC Column (40 cm x 40 cm) | Column | 40MPa | Concrete Rectangular | 400 | 400 | 1600 | 3225 | 0.52 | 1262.39 | G300E | 5160000 | 40.49 | G300E | 0 | 0
614 | Story5 | C8 | 40 MPa RC Column (40 cm x 40 cm) | Column | 40MPa | Concrete Rectangular | 400 | 400 | 1600 | 3250 | 0.52 | 1272.17 | G300E | 5200000 | 40.8 | G300E | 0 | 0
615 | Story5 | C9 | 40 MPa RC Column (40 cm x 40 cm) | Column | 40MPa | Concrete Rectangular | 400 | 400 | 1600 | 3225 | 0.52 | 1262.39 | G300E | 5160000 | 40.49 | G300E | 0 | 0
616 | Story6 | C1 | 40 MPa RC Column (40 cm x 40 cm) | Column | 40MPa | Concrete Rectangular | 400 | 400 | 1600 | 3250 | 0.52 | 1272.17 | G300E | 5200000 | 40.8 | G300E | 0 | 0
617 | Story6 | C10 | 40 MPa RC Column (40 cm x 40 cm) | Column | 40MPa | Concrete Rectangular | 400 | 400 | 1600 | 3225 | 0.52 | 1262.39 | G300E | 29030375 | 227.78 | G300E | 0 | 0
618 | Story6 | C11 | 40 MPa RC Column (40 cm x 40 cm) | Column | 40MPa | Concrete Rectangular | 400 | 400 | 1600 | 3225 | 0.52 | 1262.39 | G300E | 27341550 | 214.53 | G300E | 0 | 0
619 | Story6 | C12 | 40 MPa RC Column (40 cm x 40 cm) | Column | 40MPa | Concrete Rectangular | 400 | 400 | 1600 | 3225 | 0.52 | 1262.39 | G300E | 8137750 | 63.85 | G300E | 0 | 0
620 | Story6 | C13 | 40 MPa RC Column (40 cm x 40 cm) | Column | 40MPa | Concrete Rectangular | 400 | 400 | 1600 | 3225 | 0.52 | 1262.39 | G300E | 8135600 | 63.83 | G300E | 0 | 0
621 | Story6 | C14 | 40 MPa RC Column (40 cm x 40 cm) | Column | 40MPa | Concrete Rectangular | 400 | 400 | 1600 | 3225 | 0.52 | 1262.39 | G300E | 27341550 | 214.53 | G300E | 0 | 0
622 | Story6 | C15 | 40 MPa RC Column (40 cm x 40 cm) | Column | 40MPa | Concrete Rectangular | 400 | 400 | 1600 | 3225 | 0.52 | 1262.39 | G300E | 29030375 | 227.78 | G300E | 0 | 0
623 | Story6 | C16 | 40 MPa RC Column (40 cm x 40 cm) | Column | 40MPa | Concrete Rectangular | 400 | 400 | 1600 | 3225 | 0.52 | 1262.39 | G300E | 5160000 | 40.49 | G300E | 0 | 0
624 | Story6 | C17 | 40 MPa RC Column (40 cm x 40 cm) | Column | 40MPa | Concrete Rectangular | 400 | 400 | 1600 | 3225 | 0.52 | 1262.39 | G300E | 5160000 | 40.49 | G300E | 0 | 0
625 | Story6 | C18 | 40 MPa RC Column (40 cm x 40 cm) | Column | 40MPa | Concrete Rectangular | 400 | 400 | 1600 | 3225 | 0.52 | 1262.39 | G300E | 8472075 | 66.48 | G300E | 0 | 0
626 | Story6 | C19 | 40 MPa RC Column (40 cm x 40 cm) | Column | 40MPa | Concrete Rectangular | 400 | 400 | 1600 | 3225 | 0.52 | 1262.39 | G300E | 5160000 | 40.49 | G300E | 0 | 0
627 | Story6 | C2 | 40 MPa RC Column (40 cm x 40 cm) | Column | 40MPa | Concrete Rectangular | 400 | 400 | 1600 | 3225 | 0.52 | 1262.39 | G300E | 5160000 | 40.49 | G300E | 0 | 0
628 | Story6 | C22 | 40 MPa RC Column (40 cm x 40 cm) | Column | 40MPa | Concrete Rectangular | 400 | 400 | 1600 | 3225 | 0.52 | 1262.39 | G300E | 5160000 | 40.49 | G300E | 0 | 0
629 | Story6 | C23 | 40 MPa RC Column (40 cm x 40 cm) | Column | 40MPa | Concrete Rectangular | 400 | 400 | 1600 | 3225 | 0.52 | 1262.39 | G300E | 8457025 | 66.36 | G300E | 0 | 0
630 | Story6 | C24 | 40 MPa RC Column (40 cm x 40 cm) | Column | 40MPa | Concrete Rectangular | 400 | 400 | 1600 | 3225 | 0.52 | 1262.39 | G300E | 5160000 | 40.49 | G300E | 0 | 0
631 | Story6 | C25 | 40 MPa RC Column (40 cm x 40 cm) | Column | 40MPa | Concrete Rectangular | 400 | 400 | 1600 | 3225 | 0.52 | 1262.39 | G300E | 5160000 | 40.49 | G300E | 0 | 0
632 | Story6 | C26 | 40 MPa RC Column (40 cm x 40 cm) | Column | 40MPa | Concrete Rectangular | 400 | 400 | 1600 | 3225 | 0.52 | 1262.39 | G300E | 8472075 | 66.48 | G300E | 0 | 0
633 | Story6 | C27 | 40 MPa RC Column (40 cm x 40 cm) | Column | 40MPa | Concrete Rectangular | 400 | 400 | 1600 | 3225 | 0.52 | 1262.39 | G300E | 5160000 | 40.49 | G300E | 0 | 0
634 | Story6 | C3 | 40 MPa RC Column (40 cm x 40 cm) | Column | 40MPa | Concrete Rectangular | 400 | 400 | 1600 | 3225 | 0.52 | 1262.39 | G300E | 5160000 | 40.49 | G300E | 0 | 0
635 | Story6 | C30 | 40 MPa RC Column (40 cm x 40 cm) | Column | 40MPa | Concrete Rectangular | 400 | 400 | 1600 | 3225 | 0.52 | 1262.39 | G300E | 5160000 | 40.49 | G300E | 0 | 0
636 | Story6 | C31 | 40 MPa RC Column (40 cm x 40 cm) | Column | 40MPa | Concrete Rectangular | 400 | 400 | 1600 | 3225 | 0.52 | 1262.39 | G300E | 8462400 | 66.4 | G300E | 0 | 0
637 | Story6 | C32 | 40 MPa RC Column (40 cm x 40 cm) | Column | 40MPa | Concrete Rectangular | 400 | 400 | 1600 | 3225 | 0.52 | 1262.39 | G300E | 5160000 | 40.49 | G300E | 0 | 0
638 | Story6 | C33 | 40 MPa RC Column (40 cm x 40 cm) | Column | 40MPa | Concrete Rectangular | 400 | 400 | 1600 | 3225 | 0.52 | 1262.39 | G300E | 5160000 | 40.49 | G300E | 0 | 0
639 | Story6 | C34 | 40 MPa RC Column (40 cm x 40 cm) | Column | 40MPa | Concrete Rectangular | 400 | 400 | 1600 | 3225 | 0.52 | 1262.39 | G300E | 29030375 | 227.78 | G300E | 0 | 0
640 | Story6 | C35 | 40 MPa RC Column (40 cm x 40 cm) | Column | 40MPa | Concrete Rectangular | 400 | 400 | 1600 | 3225 | 0.52 | 1262.39 | G300E | 27340475 | 214.52 | G300E | 0 | 0
641 | Story6 | C36 | 40 MPa RC Column (40 cm x 40 cm) | Column | 40MPa | Concrete Rectangular | 400 | 400 | 1600 | 3225 | 0.52 | 1262.39 | G300E | 8136675 | 63.84 | G300E | 0 | 0
642 | Story6 | C37 | 40 MPa RC Column (40 cm x 40 cm) | Column | 40MPa | Concrete Rectangular | 400 | 400 | 1600 | 3225 | 0.52 | 1262.39 | G300E | 8134525 | 63.83 | G300E | 0 | 0
643 | Story6 | C38 | 40 MPa RC Column (40 cm x 40 cm) | Column | 40MPa | Concrete Rectangular | 400 | 400 | 1600 | 3225 | 0.52 | 1262.39 | G300E | 27278125 | 214.03 | G300E | 0 | 0
644 | Story6 | C39 | 40 MPa RC Column (40 cm x 40 cm) | Column | 40MPa | Concrete Rectangular | 400 | 400 | 1600 | 3225 | 0.52 | 1262.39 | G300E | 28990600 | 227.47 | G300E | 0 | 0
645 | Story6 | C4 | 40 MPa RC Column (40 cm x 40 cm) | Column | 40MPa | Concrete Rectangular | 400 | 400 | 1600 | 3225 | 0.52 | 1262.39 | G300E | 5160000 | 40.49 | G300E | 0 | 0
646 | Story6 | C40 | 40 MPa RC Column (40 cm x 40 cm) | Column | 40MPa | Concrete Rectangular | 400 | 400 | 1600 | 3225 | 0.52 | 1262.39 | G300E | 5160000 | 40.49 | G300E | 0 | 0
647 | Story6 | C41 | 40 MPa RC Column (40 cm x 40 cm) | Column | 40MPa | Concrete Rectangular | 400 | 400 | 1600 | 3250 | 0.52 | 1272.17 | G300E | 5200000 | 40.8 | G300E | 0 | 0
648 | Story6 | C42 | 40 MPa RC Column (40 cm x 40 cm) | Column | 40MPa | Concrete Rectangular | 400 | 400 | 1600 | 3225 | 0.52 | 1262.39 | G300E | 5160000 | 40.49 | G300E | 0 | 0
649 | Story6 | C43 | 40 MPa RC Column (40 cm x 40 cm) | Column | 40MPa | Concrete Rectangular | 400 | 400 | 1600 | 3225 | 0.52 | 1262.39 | G300E | 5160000 | 40.49 | G300E | 0 | 0
650 | Story6 | C44 | 40 MPa RC Column (40 cm x 40 cm) | Column | 40MPa | Concrete Rectangular | 400 | 400 | 1600 | 3225 | 0.52 | 1262.39 | G300E | 5160000 | 40.49 | G300E | 0 | 0
651 | Story6 | C45 | 40 MPa RC Column (40 cm x 40 cm) | Column | 40MPa | Concrete Rectangular | 400 | 400 | 1600 | 3225 | 0.52 | 1262.39 | G300E | 5160000 | 40.49 | G300E | 0 | 0
652 | Story6 | C46 | 40 MPa RC Column (40 cm x 40 cm) | Column | 40MPa | Concrete Rectangular | 400 | 400 | 1600 | 3225 | 0.52 | 1262.39 | G300E | 5160000 | 40.49 | G300E | 0 | 0
653 | Story6 | C47 | 40 MPa RC Column (40 cm x 40 cm) | Column | 40MPa | Concrete Rectangular | 400 | 400 | 1600 | 3225 | 0.52 | 1262.39 | G300E | 5160000 | 40.49 | G300E | 0 | 0
654 | Story6 | C48 | 40 MPa RC Column (40 cm x 40 cm) | Column | 40MPa | Concrete Rectangular | 400 | 400 | 1600 | 3250 | 0.52 | 1272.17 | G300E | 5200000 | 40.8 | G300E | 0 | 0
655 | Story6 | C5 | 40 MPa RC Column (40 cm x 40 cm) | Column | 40MPa | Concrete Rectangular | 400 | 400 | 1600 | 3225 | 0.52 | 1262.39 | G300E | 5160000 | 40.49 | G300E | 0 | 0
656 | Story6 | C6 | 40 MPa RC Column (40 cm x 40 cm) | Column | 40MPa | Concrete Rectangular | 400 | 400 | 1600 | 3225 | 0.52 | 1262.39 | G300E | 5160000 | 40.49 | G300E | 0 | 0
657 | Story6 | C7 | 40 MPa RC Column (40 cm x 40 cm) | Column | 40MPa | Concrete Rectangular | 400 | 400 | 1600 | 3225 | 0.52 | 1262.39 | G300E | 5160000 | 40.49 | G300E | 0 | 0
658 | Story6 | C8 | 40 MPa RC Column (40 cm x 40 cm) | Column | 40MPa | Concrete Rectangular | 400 | 400 | 1600 | 3250 | 0.52 | 1272.17 | G300E | 5200000 | 40.8 | G300E | 0 | 0
659 | Story6 | C9 | 40 MPa RC Column (40 cm x 40 cm) | Column | 40MPa | Concrete Rectangular | 400 | 400 | 1600 | 3225 | 0.52 | 1262.39 | G300E | 5160000 | 40.49 | G300E | 0 | 0
660 | Story7 | C1 | 40 MPa RC Column (37.5 cm x 37.5 cm) | Column | 40MPa | Concrete Rectangular | 375 | 375 | 1406.3 | 3250 | 0.46 | 1118.12 | G300E | 4569500 | 35.85 | G300E | 0 | 0
661 | Story7 | C10 | 40 MPa RC Column (37.5 cm x 37.5 cm) | Column | 40MPa | Concrete Rectangular | 375 | 375 | 1406.3 | 3225 | 0.45 | 1109.52 | G300E | 27821000 | 218.29 | G300E | 0 | 0
662 | Story7 | C11 | 40 MPa RC Column (37.5 cm x 37.5 cm) | Column | 40MPa | Concrete Rectangular | 375 | 375 | 1406.3 | 3225 | 0.45 | 1109.52 | G300E | 26107450 | 204.85 | G300E | 0 | 0
663 | Story7 | C12 | 40 MPa RC Column (37.5 cm x 37.5 cm) | Column | 40MPa | Concrete Rectangular | 375 | 375 | 1406.3 | 3225 | 0.45 | 1109.52 | G300E | 6559650 | 51.47 | G300E | 0 | 0
664 | Story7 | C13 | 40 MPa RC Column (37.5 cm x 37.5 cm) | Column | 40MPa | Concrete Rectangular | 375 | 375 | 1406.3 | 3225 | 0.45 | 1109.52 | G300E | 6559650 | 51.47 | G300E | 0 | 0
665 | Story7 | C14 | 40 MPa RC Column (37.5 cm x 37.5 cm) | Column | 40MPa | Concrete Rectangular | 375 | 375 | 1406.3 | 3225 | 0.45 | 1109.52 | G300E | 26107450 | 204.85 | G300E | 0 | 0
666 | Story7 | C15 | 40 MPa RC Column (37.5 cm x 37.5 cm) | Column | 40MPa | Concrete Rectangular | 375 | 375 | 1406.3 | 3225 | 0.45 | 1109.52 | G300E | 27821000 | 218.29 | G300E | 0 | 0
667 | Story7 | C16 | 40 MPa RC Column (37.5 cm x 37.5 cm) | Column | 40MPa | Concrete Rectangular | 375 | 375 | 1406.3 | 3225 | 0.45 | 1109.52 | G300E | 4534350 | 35.58 | G300E | 0 | 0
668 | Story7 | C17 | 40 MPa RC Column (37.5 cm x 37.5 cm) | Column | 40MPa | Concrete Rectangular | 375 | 375 | 1406.3 | 3225 | 0.45 | 1109.52 | G300E | 4534350 | 35.58 | G300E | 0 | 0
669 | Story7 | C18 | 40 MPa RC Column (37.5 cm x 37.5 cm) | Column | 40MPa | Concrete Rectangular | 375 | 375 | 1406.3 | 3225 | 0.45 | 1109.52 | G300E | 7028350 | 55.15 | G300E | 0 | 0
670 | Story7 | C19 | 40 MPa RC Column (37.5 cm x 37.5 cm) | Column | 40MPa | Concrete Rectangular | 375 | 375 | 1406.3 | 3225 | 0.45 | 1109.52 | G300E | 4534350 | 35.58 | G300E | 0 | 0
671 | Story7 | C2 | 40 MPa RC Column (37.5 cm x 37.5 cm) | Column | 40MPa | Concrete Rectangular | 375 | 375 | 1406.3 | 3225 | 0.45 | 1109.52 | G300E | 4534350 | 35.58 | G300E | 0 | 0
672 | Story7 | C22 | 40 MPa RC Column (37.5 cm x 37.5 cm) | Column | 40MPa | Concrete Rectangular | 375 | 375 | 1406.3 | 3225 | 0.45 | 1109.52 | G300E | 4534350 | 35.58 | G300E | 0 | 0
673 | Story7 | C23 | 40 MPa RC Column (37.5 cm x 37.5 cm) | Column | 40MPa | Concrete Rectangular | 375 | 375 | 1406.3 | 3225 | 0.45 | 1109.52 | G300E | 7015450 | 55.05 | G300E | 0 | 0
674 | Story7 | C24 | 40 MPa RC Column (37.5 cm x 37.5 cm) | Column | 40MPa | Concrete Rectangular | 375 | 375 | 1406.3 | 3225 | 0.45 | 1109.52 | G300E | 4534350 | 35.58 | G300E | 0 | 0
675 | Story7 | C25 | 40 MPa RC Column (37.5 cm x 37.5 cm) | Column | 40MPa | Concrete Rectangular | 375 | 375 | 1406.3 | 3225 | 0.45 | 1109.52 | G300E | 4534350 | 35.58 | G300E | 0 | 0
676 | Story7 | C26 | 40 MPa RC Column (37.5 cm x 37.5 cm) | Column | 40MPa | Concrete Rectangular | 375 | 375 | 1406.3 | 3225 | 0.45 | 1109.52 | G300E | 7028350 | 55.15 | G300E | 0 | 0
677 | Story7 | C27 | 40 MPa RC Column (37.5 cm x 37.5 cm) | Column | 40MPa | Concrete Rectangular | 375 | 375 | 1406.3 | 3225 | 0.45 | 1109.52 | G300E | 4534350 | 35.58 | G300E | 0 | 0
678 | Story7 | C3 | 40 MPa RC Column (37.5 cm x 37.5 cm) | Column | 40MPa | Concrete Rectangular | 375 | 375 | 1406.3 | 3225 | 0.45 | 1109.52 | G300E | 4534350 | 35.58 | G300E | 0 | 0
679 | Story7 | C30 | 40 MPa RC Column (37.5 cm x 37.5 cm) | Column | 40MPa | Concrete Rectangular | 375 | 375 | 1406.3 | 3225 | 0.45 | 1109.52 | G300E | 4534350 | 35.58 | G300E | 0 | 0
680 | Story7 | C31 | 40 MPa RC Column (37.5 cm x 37.5 cm) | Column | 40MPa | Concrete Rectangular | 375 | 375 | 1406.3 | 3225 | 0.45 | 1109.52 | G300E | 7022975 | 55.1 | G300E | 0 | 0
681 | Story7 | C32 | 40 MPa RC Column (37.5 cm x 37.5 cm) | Column | 40MPa | Concrete Rectangular | 375 | 375 | 1406.3 | 3225 | 0.45 | 1109.52 | G300E | 4534350 | 35.58 | G300E | 0 | 0
682 | Story7 | C33 | 40 MPa RC Column (37.5 cm x 37.5 cm) | Column | 40MPa | Concrete Rectangular | 375 | 375 | 1406.3 | 3225 | 0.45 | 1109.52 | G300E | 4534350 | 35.58 | G300E | 0 | 0
683 | Story7 | C34 | 40 MPa RC Column (37.5 cm x 37.5 cm) | Column | 40MPa | Concrete Rectangular | 375 | 375 | 1406.3 | 3225 | 0.45 | 1109.52 | G300E | 27821000 | 218.29 | G300E | 0 | 0
684 | Story7 | C35 | 40 MPa RC Column (37.5 cm x 37.5 cm) | Column | 40MPa | Concrete Rectangular | 375 | 375 | 1406.3 | 3225 | 0.45 | 1109.52 | G300E | 26107450 | 204.85 | G300E | 0 | 0
685 | Story7 | C36 | 40 MPa RC Column (37.5 cm x 37.5 cm) | Column | 40MPa | Concrete Rectangular | 375 | 375 | 1406.3 | 3225 | 0.45 | 1109.52 | G300E | 6559650 | 51.47 | G300E | 0 | 0
686 | Story7 | C37 | 40 MPa RC Column (37.5 cm x 37.5 cm) | Column | 40MPa | Concrete Rectangular | 375 | 375 | 1406.3 | 3225 | 0.45 | 1109.52 | G300E | 6557500 | 51.45 | G300E | 0 | 0
687 | Story7 | C38 | 40 MPa RC Column (37.5 cm x 37.5 cm) | Column | 40MPa | Concrete Rectangular | 375 | 375 | 1406.3 | 3225 | 0.45 | 1109.52 | G300E | 26056925 | 204.45 | G300E | 0 | 0
688 | Story7 | C39 | 40 MPa RC Column (37.5 cm x 37.5 cm) | Column | 40MPa | Concrete Rectangular | 375 | 375 | 1406.3 | 3225 | 0.45 | 1109.52 | G300E | 27787675 | 218.03 | G300E | 0 | 0
689 | Story7 | C4 | 40 MPa RC Column (37.5 cm x 37.5 cm) | Column | 40MPa | Concrete Rectangular | 375 | 375 | 1406.3 | 3225 | 0.45 | 1109.52 | G300E | 4534350 | 35.58 | G300E | 0 | 0
690 | Story7 | C40 | 40 MPa RC Column (37.5 cm x 37.5 cm) | Column | 40MPa | Concrete Rectangular | 375 | 375 | 1406.3 | 3225 | 0.45 | 1109.52 | G300E | 4534350 | 35.58 | G300E | 0 | 0
691 | Story7 | C41 | 40 MPa RC Column (37.5 cm x 37.5 cm) | Column | 40MPa | Concrete Rectangular | 375 | 375 | 1406.3 | 3250 | 0.46 | 1118.12 | G300E | 4569500 | 35.85 | G300E | 0 | 0
692 | Story7 | C42 | 40 MPa RC Column (37.5 cm x 37.5 cm) | Column | 40MPa | Concrete Rectangular | 375 | 375 | 1406.3 | 3225 | 0.45 | 1109.52 | G300E | 4534350 | 35.58 | G300E | 0 | 0
693 | Story7 | C43 | 40 MPa RC Column (37.5 cm x 37.5 cm) | Column | 40MPa | Concrete Rectangular | 375 | 375 | 1406.3 | 3225 | 0.45 | 1109.52 | G300E | 4534350 | 35.58 | G300E | 0 | 0
694 | Story7 | C44 | 40 MPa RC Column (37.5 cm x 37.5 cm) | Column | 40MPa | Concrete Rectangular | 375 | 375 | 1406.3 | 3225 | 0.45 | 1109.52 | G300E | 4534350 | 35.58 | G300E | 0 | 0
695 | Story7 | C45 | 40 MPa RC Column (37.5 cm x 37.5 cm) | Column | 40MPa | Concrete Rectangular | 375 | 375 | 1406.3 | 3225 | 0.45 | 1109.52 | G300E | 4534350 | 35.58 | G300E | 0 | 0
696 | Story7 | C46 | 40 MPa RC Column (37.5 cm x 37.5 cm) | Column | 40MPa | Concrete Rectangular | 375 | 375 | 1406.3 | 3225 | 0.45 | 1109.52 | G300E | 4534350 | 35.58 | G300E | 0 | 0
697 | Story7 | C47 | 40 MPa RC Column (37.5 cm x 37.5 cm) | Column | 40MPa | Concrete Rectangular | 375 | 375 | 1406.3 | 3225 | 0.45 | 1109.52 | G300E | 4534350 | 35.58 | G300E | 0 | 0
698 | Story7 | C48 | 40 MPa RC Column (37.5 cm x 37.5 cm) | Column | 40MPa | Concrete Rectangular | 375 | 375 | 1406.3 | 3250 | 0.46 | 1118.12 | G300E | 4569500 | 35.85 | G300E | 0 | 0
699 | Story7 | C5 | 40 MPa RC Column (37.5 cm x 37.5 cm) | Column | 40MPa | Concrete Rectangular | 375 | 375 | 1406.3 | 3225 | 0.45 | 1109.52 | G300E | 4534350 | 35.58 | G300E | 0 | 0
700 | Story7 | C6 | 40 MPa RC Column (37.5 cm x 37.5 cm) | Column | 40MPa | Concrete Rectangular | 375 | 375 | 1406.3 | 3225 | 0.45 | 1109.52 | G300E | 4534350 | 35.58 | G300E | 0 | 0
701 | Story7 | C7 | 40 MPa RC Column (37.5 cm x 37.5 cm) | Column | 40MPa | Concrete Rectangular | 375 | 375 | 1406.3 | 3225 | 0.45 | 1109.52 | G300E | 4534350 | 35.58 | G300E | 0 | 0
702 | Story7 | C8 | 40 MPa RC Column (37.5 cm x 37.5 cm) | Column | 40MPa | Concrete Rectangular | 375 | 375 | 1406.3 | 3250 | 0.46 | 1118.12 | G300E | 4569500 | 35.85 | G300E | 0 | 0
703 | Story7 | C9 | 40 MPa RC Column (37.5 cm x 37.5 cm) | Column | 40MPa | Concrete Rectangular | 375 | 375 | 1406.3 | 3225 | 0.45 | 1109.52 | G300E | 4534350 | 35.58 | G300E | 0 | 0
704 | Story8 | C1 | 40 MPa RC Column (37.5 cm x 37.5 cm) | Column | 40MPa | Concrete Rectangular | 375 | 375 | 1406.3 | 3250 | 0.46 | 1118.12 | G300E | 4569500 | 35.85 | G300E | 0 | 0
705 | Story8 | C10 | 40 MPa RC Column (37.5 cm x 37.5 cm) | Column | 40MPa | Concrete Rectangular | 375 | 375 | 1406.3 | 3225 | 0.45 | 1109.52 | G300E | 18706075 | 146.77 | G300E | 0 | 0
706 | Story8 | C11 | 40 MPa RC Column (37.5 cm x 37.5 cm) | Column | 40MPa | Concrete Rectangular | 375 | 375 | 1406.3 | 3225 | 0.45 | 1109.52 | G300E | 16917275 | 132.74 | G300E | 0 | 0
707 | Story8 | C12 | 40 MPa RC Column (37.5 cm x 37.5 cm) | Column | 40MPa | Concrete Rectangular | 375 | 375 | 1406.3 | 3225 | 0.45 | 1109.52 | G300E | 4534350 | 35.58 | G300E | 0 | 0
708 | Story8 | C13 | 40 MPa RC Column (37.5 cm x 37.5 cm) | Column | 40MPa | Concrete Rectangular | 375 | 375 | 1406.3 | 3225 | 0.45 | 1109.52 | G300E | 4534350 | 35.58 | G300E | 0 | 0
709 | Story8 | C14 | 40 MPa RC Column (37.5 cm x 37.5 cm) | Column | 40MPa | Concrete Rectangular | 375 | 375 | 1406.3 | 3225 | 0.45 | 1109.52 | G300E | 16917275 | 132.74 | G300E | 0 | 0
710 | Story8 | C15 | 40 MPa RC Column (37.5 cm x 37.5 cm) | Column | 40MPa | Concrete Rectangular | 375 | 375 | 1406.3 | 3225 | 0.45 | 1109.52 | G300E | 18707150 | 146.78 | G300E | 0 | 0
711 | Story8 | C16 | 40 MPa RC Column (37.5 cm x 37.5 cm) | Column | 40MPa | Concrete Rectangular | 375 | 375 | 1406.3 | 3225 | 0.45 | 1109.52 | G300E | 4534350 | 35.58 | G300E | 0 | 0
712 | Story8 | C17 | 40 MPa RC Column (37.5 cm x 37.5 cm) | Column | 40MPa | Concrete Rectangular | 375 | 375 | 1406.3 | 3225 | 0.45 | 1109.52 | G300E | 4534350 | 35.58 | G300E | 0 | 0
713 | Story8 | C18 | 40 MPa RC Column (37.5 cm x 37.5 cm) | Column | 40MPa | Concrete Rectangular | 375 | 375 | 1406.3 | 3225 | 0.45 | 1109.52 | G300E | 4534350 | 35.58 | G300E | 0 | 0
714 | Story8 | C19 | 40 MPa RC Column (37.5 cm x 37.5 cm) | Column | 40MPa | Concrete Rectangular | 375 | 375 | 1406.3 | 3225 | 0.45 | 1109.52 | G300E | 4534350 | 35.58 | G300E | 0 | 0
715 | Story8 | C2 | 40 MPa RC Column (37.5 cm x 37.5 cm) | Column | 40MPa | Concrete Rectangular | 375 | 375 | 1406.3 | 3225 | 0.45 | 1109.52 | G300E | 4534350 | 35.58 | G300E | 0 | 0
716 | Story8 | C22 | 40 MPa RC Column (37.5 cm x 37.5 cm) | Column | 40MPa | Concrete Rectangular | 375 | 375 | 1406.3 | 3225 | 0.45 | 1109.52 | G300E | 4534350 | 35.58 | G300E | 0 | 0
717 | Story8 | C23 | 40 MPa RC Column (37.5 cm x 37.5 cm) | Column | 40MPa | Concrete Rectangular | 375 | 375 | 1406.3 | 3225 | 0.45 | 1109.52 | G300E | 4534350 | 35.58 | G300E | 0 | 0
718 | Story8 | C24 | 40 MPa RC Column (37.5 cm x 37.5 cm) | Column | 40MPa | Concrete Rectangular | 375 | 375 | 1406.3 | 3225 | 0.45 | 1109.52 | G300E | 4534350 | 35.58 | G300E | 0 | 0
719 | Story8 | C25 | 40 MPa RC Column (37.5 cm x 37.5 cm) | Column | 40MPa | Concrete Rectangular | 375 | 375 | 1406.3 | 3225 | 0.45 | 1109.52 | G300E | 4534350 | 35.58 | G300E | 0 | 0
720 | Story8 | C26 | 40 MPa RC Column (37.5 cm x 37.5 cm) | Column | 40MPa | Concrete Rectangular | 375 | 375 | 1406.3 | 3225 | 0.45 | 1109.52 | G300E | 4534350 | 35.58 | G300E | 0 | 0
721 | Story8 | C27 | 40 MPa RC Column (37.5 cm x 37.5 cm) | Column | 40MPa | Concrete Rectangular | 375 | 375 | 1406.3 | 3225 | 0.45 | 1109.52 | G300E | 4534350 | 35.58 | G300E | 0 | 0
722 | Story8 | C3 | 40 MPa RC Column (37.5 cm x 37.5 cm) | Column | 40MPa | Concrete Rectangular | 375 | 375 | 1406.3 | 3225 | 0.45 | 1109.52 | G300E | 4534350 | 35.58 | G300E | 0 | 0
723 | Story8 | C30 | 40 MPa RC Column (37.5 cm x 37.5 cm) | Column | 40MPa | Concrete Rectangular | 375 | 375 | 1406.3 | 3225 | 0.45 | 1109.52 | G300E | 4534350 | 35.58 | G300E | 0 | 0
724 | Story8 | C31 | 40 MPa RC Column (37.5 cm x 37.5 cm) | Column | 40MPa | Concrete Rectangular | 375 | 375 | 1406.3 | 3225 | 0.45 | 1109.52 | G300E | 4534350 | 35.58 | G300E | 0 | 0
725 | Story8 | C32 | 40 MPa RC Column (37.5 cm x 37.5 cm) | Column | 40MPa | Concrete Rectangular | 375 | 375 | 1406.3 | 3225 | 0.45 | 1109.52 | G300E | 4534350 | 35.58 | G300E | 0 | 0
726 | Story8 | C33 | 40 MPa RC Column (37.5 cm x 37.5 cm) | Column | 40MPa | Concrete Rectangular | 375 | 375 | 1406.3 | 3225 | 0.45 | 1109.52 | G300E | 4534350 | 35.58 | G300E | 0 | 0
727 | Story8 | C34 | 40 MPa RC Column (37.5 cm x 37.5 cm) | Column | 40MPa | Concrete Rectangular | 375 | 375 | 1406.3 | 3225 | 0.45 | 1109.52 | G300E | 18706075 | 146.77 | G300E | 0 | 0
728 | Story8 | C35 | 40 MPa RC Column (37.5 cm x 37.5 cm) | Column | 40MPa | Concrete Rectangular | 375 | 375 | 1406.3 | 3225 | 0.45 | 1109.52 | G300E | 16917275 | 132.74 | G300E | 0 | 0
729 | Story8 | C36 | 40 MPa RC Column (37.5 cm x 37.5 cm) | Column | 40MPa | Concrete Rectangular | 375 | 375 | 1406.3 | 3225 | 0.45 | 1109.52 | G300E | 4534350 | 35.58 | G300E | 0 | 0
730 | Story8 | C37 | 40 MPa RC Column (37.5 cm x 37.5 cm) | Column | 40MPa | Concrete Rectangular | 375 | 375 | 1406.3 | 3225 | 0.45 | 1109.52 | G300E | 4534350 | 35.58 | G300E | 0 | 0
731 | Story8 | C38 | 40 MPa RC Column (37.5 cm x 37.5 cm) | Column | 40MPa | Concrete Rectangular | 375 | 375 | 1406.3 | 3225 | 0.45 | 1109.52 | G300E | 16872125 | 132.38 | G300E | 0 | 0
732 | Story8 | C39 | 40 MPa RC Column (37.5 cm x 37.5 cm) | Column | 40MPa | Concrete Rectangular | 375 | 375 | 1406.3 | 3225 | 0.45 | 1109.52 | G300E | 18686725 | 146.62 | G300E | 0 | 0
733 | Story8 | C4 | 40 MPa RC Column (37.5 cm x 37.5 cm) | Column | 40MPa | Concrete Rectangular | 375 | 375 | 1406.3 | 3225 | 0.45 | 1109.52 | G300E | 4534350 | 35.58 | G300E | 0 | 0
734 | Story8 | C40 | 40 MPa RC Column (37.5 cm x 37.5 cm) | Column | 40MPa | Concrete Rectangular | 375 | 375 | 1406.3 | 3225 | 0.45 | 1109.52 | G300E | 4534350 | 35.58 | G300E | 0 | 0
735 | Story8 | C41 | 40 MPa RC Column (37.5 cm x 37.5 cm) | Column | 40MPa | Concrete Rectangular | 375 | 375 | 1406.3 | 3250 | 0.46 | 1118.12 | G300E | 4569500 | 35.85 | G300E | 0 | 0
736 | Story8 | C42 | 40 MPa RC Column (37.5 cm x 37.5 cm) | Column | 40MPa | Concrete Rectangular | 375 | 375 | 1406.3 | 3225 | 0.45 | 1109.52 | G300E | 4534350 | 35.58 | G300E | 0 | 0
737 | Story8 | C43 | 40 MPa RC Column (37.5 cm x 37.5 cm) | Column | 40MPa | Concrete Rectangular | 375 | 375 | 1406.3 | 3225 | 0.45 | 1109.52 | G300E | 4534350 | 35.58 | G300E | 0 | 0
738 | Story8 | C44 | 40 MPa RC Column (37.5 cm x 37.5 cm) | Column | 40MPa | Concrete Rectangular | 375 | 375 | 1406.3 | 3225 | 0.45 | 1109.52 | G300E | 4534350 | 35.58 | G300E | 0 | 0
739 | Story8 | C45 | 40 MPa RC Column (37.5 cm x 37.5 cm) | Column | 40MPa | Concrete Rectangular | 375 | 375 | 1406.3 | 3225 | 0.45 | 1109.52 | G300E | 4534350 | 35.58 | G300E | 0 | 0
740 | Story8 | C46 | 40 MPa RC Column (37.5 cm x 37.5 cm) | Column | 40MPa | Concrete Rectangular | 375 | 375 | 1406.3 | 3225 | 0.45 | 1109.52 | G300E | 4534350 | 35.58 | G300E | 0 | 0
741 | Story8 | C47 | 40 MPa RC Column (37.5 cm x 37.5 cm) | Column | 40MPa | Concrete Rectangular | 375 | 375 | 1406.3 | 3225 | 0.45 | 1109.52 | G300E | 4534350 | 35.58 | G300E | 0 | 0
742 | Story8 | C48 | 40 MPa RC Column (37.5 cm x 37.5 cm) | Column | 40MPa | Concrete Rectangular | 375 | 375 | 1406.3 | 3250 | 0.46 | 1118.12 | G300E | 4569500 | 35.85 | G300E | 0 | 0
743 | Story8 | C5 | 40 MPa RC Column (37.5 cm x 37.5 cm) | Column | 40MPa | Concrete Rectangular | 375 | 375 | 1406.3 | 3225 | 0.45 | 1109.52 | G300E | 4534350 | 35.58 | G300E | 0 | 0
744 | Story8 | C6 | 40 MPa RC Column (37.5 cm x 37.5 cm) | Column | 40MPa | Concrete Rectangular | 375 | 375 | 1406.3 | 3225 | 0.45 | 1109.52 | G300E | 4534350 | 35.58 | G300E | 0 | 0
745 | Story8 | C7 | 40 MPa RC Column (37.5 cm x 37.5 cm) | Column | 40MPa | Concrete Rectangular | 375 | 375 | 1406.3 | 3225 | 0.45 | 1109.52 | G300E | 4534350 | 35.58 | G300E | 0 | 0
746 | Story8 | C8 | 40 MPa RC Column (37.5 cm x 37.5 cm) | Column | 40MPa | Concrete Rectangular | 375 | 375 | 1406.3 | 3250 | 0.46 | 1118.12 | G300E | 4569500 | 35.85 | G300E | 0 | 0
747 | Story8 | C9 | 40 MPa RC Column (37.5 cm x 37.5 cm) | Column | 40MPa | Concrete Rectangular | 375 | 375 | 1406.3 | 3225 | 0.45 | 1109.52 | G300E | 4534350 | 35.58 | G300E | 0 | 0
748 | Story9 | C1 | 40 MPa RC Column (32.5 cm x 32.5 cm) | Column | 40MPa | Concrete Rectangular | 325 | 325 | 1056.3 | 3225 | 0.34 | 833.37 | G300E | 3405600 | 26.72 | G300E | 0 | 0
749 | Story9 | C10 | 40 MPa RC Column (32.5 cm x 32.5 cm) | Column | 40MPa | Concrete Rectangular | 325 | 325 | 1056.3 | 3225 | 0.34 | 833.37 | G300E | 24579875 | 192.86 | G300E | 0 | 0
750 | Story9 | C11 | 40 MPa RC Column (32.5 cm x 32.5 cm) | Column | 40MPa | Concrete Rectangular | 325 | 325 | 1056.3 | 3225 | 0.34 | 833.37 | G300E | 22679275 | 177.95 | G300E | 0 | 0
751 | Story9 | C12 | 40 MPa RC Column (32.5 cm x 32.5 cm) | Column | 40MPa | Concrete Rectangular | 325 | 325 | 1056.3 | 3225 | 0.34 | 833.37 | G300E | 3813025 | 29.92 | G300E | 0 | 0
752 | Story9 | C13 | 40 MPa RC Column (32.5 cm x 32.5 cm) | Column | 40MPa | Concrete Rectangular | 325 | 325 | 1056.3 | 3225 | 0.34 | 833.37 | G300E | 3811950 | 29.91 | G300E | 0 | 0
753 | Story9 | C14 | 40 MPa RC Column (32.5 cm x 32.5 cm) | Column | 40MPa | Concrete Rectangular | 325 | 325 | 1056.3 | 3225 | 0.34 | 833.37 | G300E | 22679275 | 177.95 | G300E | 0 | 0
754 | Story9 | C15 | 40 MPa RC Column (32.5 cm x 32.5 cm) | Column | 40MPa | Concrete Rectangular | 325 | 325 | 1056.3 | 3225 | 0.34 | 833.37 | G300E | 24579875 | 192.86 | G300E | 0 | 0
755 | Story9 | C16 | 40 MPa RC Column (32.5 cm x 32.5 cm) | Column | 40MPa | Concrete Rectangular | 325 | 325 | 1056.3 | 3225 | 0.34 | 833.37 | G300E | 5017025 | 39.37 | G300E | 0 | 0
756 | Story9 | C17 | 40 MPa RC Column (32.5 cm x 32.5 cm) | Column | 40MPa | Concrete Rectangular | 325 | 325 | 1056.3 | 3225 | 0.34 | 833.37 | G300E | 3979650 | 31.23 | G300E | 0 | 0
757 | Story9 | C18 | 40 MPa RC Column (32.5 cm x 32.5 cm) | Column | 40MPa | Concrete Rectangular | 325 | 325 | 1056.3 | 3225 | 0.34 | 833.37 | G300E | 4545100 | 35.66 | G300E | 0 | 0
758 | Story9 | C19 | 40 MPa RC Column (32.5 cm x 32.5 cm) | Column | 40MPa | Concrete Rectangular | 325 | 325 | 1056.3 | 3225 | 0.34 | 833.37 | G300E | 3405600 | 26.72 | G300E | 0 | 0
759 | Story9 | C2 | 40 MPa RC Column (32.5 cm x 32.5 cm) | Column | 40MPa | Concrete Rectangular | 325 | 325 | 1056.3 | 3225 | 0.34 | 833.37 | G300E | 5035300 | 39.51 | G300E | 0 | 0
760 | Story9 | C22 | 40 MPa RC Column (32.5 cm x 32.5 cm) | Column | 40MPa | Concrete Rectangular | 325 | 325 | 1056.3 | 3225 | 0.34 | 833.37 | G300E | 3405600 | 26.72 | G300E | 0 | 0
761 | Story9 | C23 | 40 MPa RC Column (32.5 cm x 32.5 cm) | Column | 40MPa | Concrete Rectangular | 325 | 325 | 1056.3 | 3225 | 0.34 | 833.37 | G300E | 4538650 | 35.61 | G300E | 0 | 0
762 | Story9 | C24 | 40 MPa RC Column (32.5 cm x 32.5 cm) | Column | 40MPa | Concrete Rectangular | 325 | 325 | 1056.3 | 3225 | 0.34 | 833.37 | G300E | 3977500 | 31.21 | G300E | 0 | 0
763 | Story9 | C25 | 40 MPa RC Column (32.5 cm x 32.5 cm) | Column | 40MPa | Concrete Rectangular | 325 | 325 | 1056.3 | 3225 | 0.34 | 833.37 | G300E | 3979650 | 31.23 | G300E | 0 | 0
764 | Story9 | C26 | 40 MPa RC Column (32.5 cm x 32.5 cm) | Column | 40MPa | Concrete Rectangular | 325 | 325 | 1056.3 | 3225 | 0.34 | 833.37 | G300E | 4545100 | 35.66 | G300E | 0 | 0
765 | Story9 | C27 | 40 MPa RC Column (32.5 cm x 32.5 cm) | Column | 40MPa | Concrete Rectangular | 325 | 325 | 1056.3 | 3225 | 0.34 | 833.37 | G300E | 3405600 | 26.72 | G300E | 0 | 0
766 | Story9 | C3 | 40 MPa RC Column (32.5 cm x 32.5 cm) | Column | 40MPa | Concrete Rectangular | 325 | 325 | 1056.3 | 3225 | 0.34 | 833.37 | G300E | 5085825 | 39.91 | G300E | 0 | 0
767 | Story9 | C30 | 40 MPa RC Column (32.5 cm x 32.5 cm) | Column | 40MPa | Concrete Rectangular | 325 | 325 | 1056.3 | 3225 | 0.34 | 833.37 | G300E | 3405600 | 26.72 | G300E | 0 | 0
768 | Story9 | C31 | 40 MPa RC Column (32.5 cm x 32.5 cm) | Column | 40MPa | Concrete Rectangular | 325 | 325 | 1056.3 | 3225 | 0.34 | 833.37 | G300E | 4547250 | 35.68 | G300E | 0 | 0
769 | Story9 | C32 | 40 MPa RC Column (32.5 cm x 32.5 cm) | Column | 40MPa | Concrete Rectangular | 325 | 325 | 1056.3 | 3225 | 0.34 | 833.37 | G300E | 3986100 | 31.28 | G300E | 0 | 0
770 | Story9 | C33 | 40 MPa RC Column (32.5 cm x 32.5 cm) | Column | 40MPa | Concrete Rectangular | 325 | 325 | 1056.3 | 3225 | 0.34 | 833.37 | G300E | 5017025 | 39.37 | G300E | 0 | 0
771 | Story9 | C34 | 40 MPa RC Column (32.5 cm x 32.5 cm) | Column | 40MPa | Concrete Rectangular | 325 | 325 | 1056.3 | 3225 | 0.34 | 833.37 | G300E | 24579875 | 192.86 | G300E | 0 | 0
772 | Story9 | C35 | 40 MPa RC Column (32.5 cm x 32.5 cm) | Column | 40MPa | Concrete Rectangular | 325 | 325 | 1056.3 | 3225 | 0.34 | 833.37 | G300E | 22678200 | 177.94 | G300E | 0 | 0
773 | Story9 | C36 | 40 MPa RC Column (32.5 cm x 32.5 cm) | Column | 40MPa | Concrete Rectangular | 325 | 325 | 1056.3 | 3225 | 0.34 | 833.37 | G300E | 3813025 | 29.92 | G300E | 0 | 0
774 | Story9 | C37 | 40 MPa RC Column (32.5 cm x 32.5 cm) | Column | 40MPa | Concrete Rectangular | 325 | 325 | 1056.3 | 3225 | 0.34 | 833.37 | G300E | 3811950 | 29.91 | G300E | 0 | 0
775 | Story9 | C38 | 40 MPa RC Column (32.5 cm x 32.5 cm) | Column | 40MPa | Concrete Rectangular | 325 | 325 | 1056.3 | 3225 | 0.34 | 833.37 | G300E | 22636275 | 177.61 | G300E | 0 | 0
776 | Story9 | C39 | 40 MPa RC Column (32.5 cm x 32.5 cm) | Column | 40MPa | Concrete Rectangular | 325 | 325 | 1056.3 | 3225 | 0.34 | 833.37 | G300E | 24563750 | 192.74 | G300E | 0 | 0
777 | Story9 | C4 | 40 MPa RC Column (32.5 cm x 32.5 cm) | Column | 40MPa | Concrete Rectangular | 325 | 325 | 1056.3 | 3225 | 0.34 | 833.37 | G300E | 4709575 | 36.95 | G300E | 0 | 0
778 | Story9 | C40 | 40 MPa RC Column (32.5 cm x 32.5 cm) | Column | 40MPa | Concrete Rectangular | 325 | 325 | 1056.3 | 3225 | 0.34 | 833.37 | G300E | 5136350 | 40.3 | G300E | 0 | 0
779 | Story9 | C41 | 40 MPa RC Column (32.5 cm x 32.5 cm) | Column | 40MPa | Concrete Rectangular | 325 | 325 | 1056.3 | 3225 | 0.34 | 833.37 | G300E | 3405600 | 26.72 | G300E | 0 | 0
780 | Story9 | C42 | 40 MPa RC Column (32.5 cm x 32.5 cm) | Column | 40MPa | Concrete Rectangular | 325 | 325 | 1056.3 | 3225 | 0.34 | 833.37 | G300E | 5035300 | 39.51 | G300E | 0 | 0
781 | Story9 | C43 | 40 MPa RC Column (32.5 cm x 32.5 cm) | Column | 40MPa | Concrete Rectangular | 325 | 325 | 1056.3 | 3225 | 0.34 | 833.37 | G300E | 5085825 | 39.91 | G300E | 0 | 0
782 | Story9 | C44 | 40 MPa RC Column (32.5 cm x 32.5 cm) | Column | 40MPa | Concrete Rectangular | 325 | 325 | 1056.3 | 3225 | 0.34 | 833.37 | G300E | 4708500 | 36.94 | G300E | 0 | 0
783 | Story9 | C45 | 40 MPa RC Column (32.5 cm x 32.5 cm) | Column | 40MPa | Concrete Rectangular | 325 | 325 | 1056.3 | 3225 | 0.34 | 833.37 | G300E | 4708500 | 36.94 | G300E | 0 | 0
784 | Story9 | C46 | 40 MPa RC Column (32.5 cm x 32.5 cm) | Column | 40MPa | Concrete Rectangular | 325 | 325 | 1056.3 | 3225 | 0.34 | 833.37 | G300E | 5081525 | 39.87 | G300E | 0 | 0
785 | Story9 | C47 | 40 MPa RC Column (32.5 cm x 32.5 cm) | Column | 40MPa | Concrete Rectangular | 325 | 325 | 1056.3 | 3225 | 0.34 | 833.37 | G300E | 5026700 | 39.44 | G300E | 0 | 0
786 | Story9 | C48 | 40 MPa RC Column (32.5 cm x 32.5 cm) | Column | 40MPa | Concrete Rectangular | 325 | 325 | 1056.3 | 3225 | 0.34 | 833.37 | G300E | 3405600 | 26.72 | G300E | 0 | 0
787 | Story9 | C5 | 40 MPa RC Column (32.5 cm x 32.5 cm) | Column | 40MPa | Concrete Rectangular | 325 | 325 | 1056.3 | 3225 | 0.34 | 833.37 | G300E | 4708500 | 36.94 | G300E | 0 | 0
788 | Story9 | C6 | 40 MPa RC Column (32.5 cm x 32.5 cm) | Column | 40MPa | Concrete Rectangular | 325 | 325 | 1056.3 | 3225 | 0.34 | 833.37 | G300E | 5085825 | 39.91 | G300E | 0 | 0
789 | Story9 | C7 | 40 MPa RC Column (32.5 cm x 32.5 cm) | Column | 40MPa | Concrete Rectangular | 325 | 325 | 1056.3 | 3225 | 0.34 | 833.37 | G300E | 5035300 | 39.51 | G300E | 0 | 0
790 | Story9 | C8 | 40 MPa RC Column (32.5 cm x 32.5 cm) | Column | 40MPa | Concrete Rectangular | 325 | 325 | 1056.3 | 3225 | 0.34 | 833.37 | G300E | 3405600 | 26.72 | G300E | 0 | 0
791 | Story9 | C9 | 40 MPa RC Column (32.5 cm x 32.5 cm) | Column | 40MPa | Concrete Rectangular | 325 | 325 | 1056.3 | 3225 | 0.34 | 833.37 | G300E | 5017025 | 39.37 | G300E | 0 | 0

## Walls
| Story | Label | Section | Structural_Element_Type | Material | Width_(mm) | Depth_(mm) | Area_(cm^2) | Length_(mm) | Volume_(m^3) | Mass_(kg) | Long._Rebar_Material | Long._Rebar_Volume_(mm^3) | Long._Rebar_Mass_(kg) | Tran._Rebar_Material | Tran._Rebar_Volume_(mm^3) | Tran._Rebar_Mass_(kg)
0 | Story1 | P1 | RC Wall - 150 mm | Wall | 40MPa | 4800 | 150 | 7200 | 3500 | 2.52 | 6165.14 | G300E | 6300000 | 49.43 | G300E | 6300000 | 49.43
1 | Story1 | P2 | RC Wall - 150 mm | Wall | 40MPa | 4800 | 150 | 7200 | 3500 | 2.52 | 6165.14 | G300E | 11088000 | 87 | G300E | 24278352 | 190.5
2 | Story1 | P3 | RC Wall - 150 mm | Wall | 40MPa | 7200 | 150 | 10800 | 3500 | 3.78 | 9247.71 | G300E | 9450000 | 74.15 | G300E | 9450000 | 74.15
3 | Story1 | P4 | RC Wall - 150 mm | Wall | 40MPa | 7200 | 150 | 10800 | 3500 | 3.78 | 9247.71 | G300E | 9450000 | 74.15 | G300E | 9450000 | 74.15
4 | Story10 | P1 | RC Wall - 150 mm | Wall | 40MPa | 4800 | 150 | 7200 | 3500 | 2.52 | 6165.14 | G300E | 6300000 | 49.43 | G300E | 6300000 | 49.43
5 | Story10 | P2 | RC Wall - 150 mm | Wall | 40MPa | 4800 | 150 | 7200 | 3500 | 2.52 | 6165.14 | G300E | 6300000 | 49.43 | G300E | 6300000 | 49.43
6 | Story10 | P3 | RC Wall - 150 mm | Wall | 40MPa | 7200 | 150 | 10800 | 3500 | 3.78 | 9247.71 | G300E | 9450000 | 74.15 | G300E | 9450000 | 74.15
7 | Story10 | P4 | RC Wall - 150 mm | Wall | 40MPa | 7200 | 150 | 10800 | 3500 | 3.78 | 9247.71 | G300E | 9450000 | 74.15 | G300E | 9450000 | 74.15
8 | Story11 | P1 | RC Wall - 150 mm | Wall | 40MPa | 4800 | 150 | 7200 | 3500 | 2.52 | 6165.14 | G300E | 6300000 | 49.43 | G300E | 6300000 | 49.43
9 | Story11 | P2 | RC Wall - 150 mm | Wall | 40MPa | 4800 | 150 | 7200 | 3500 | 2.52 | 6165.14 | G300E | 6300000 | 49.43 | G300E | 6300000 | 49.43
10 | Story11 | P3 | RC Wall - 150 mm | Wall | 40MPa | 7200 | 150 | 10800 | 3500 | 3.78 | 9247.71 | G300E | 9450000 | 74.15 | G300E | 9450000 | 74.15
11 | Story11 | P4 | RC Wall - 150 mm | Wall | 40MPa | 7200 | 150 | 10800 | 3500 | 3.78 | 9247.71 | G300E | 9450000 | 74.15 | G300E | 9450000 | 74.15
12 | Story12 | P1 | RC Wall - 150 mm | Wall | 40MPa | 4800 | 150 | 7200 | 3500 | 2.52 | 6165.14 | G300E | 6300000 | 49.43 | G300E | 6300000 | 49.43
13 | Story12 | P2 | RC Wall - 150 mm | Wall | 40MPa | 4800 | 150 | 7200 | 3500 | 2.52 | 6165.14 | G300E | 6300000 | 49.43 | G300E | 6300000 | 49.43
14 | Story12 | P3 | RC Wall - 150 mm | Wall | 40MPa | 7200 | 150 | 10800 | 3500 | 3.78 | 9247.71 | G300E | 9450000 | 74.15 | G300E | 9450000 | 74.15
15 | Story12 | P4 | RC Wall - 150 mm | Wall | 40MPa | 7200 | 150 | 10800 | 3500 | 3.78 | 9247.71 | G300E | 9450000 | 74.15 | G300E | 9450000 | 74.15
16 | Story13 | P1 | RC Wall - 150 mm | Wall | 40MPa | 4800 | 150 | 7200 | 3500 | 2.52 | 6165.14 | G300E | 6300000 | 49.43 | G300E | 6300000 | 49.43
17 | Story13 | P2 | RC Wall - 150 mm | Wall | 40MPa | 4800 | 150 | 7200 | 3500 | 2.52 | 6165.14 | G300E | 6300000 | 49.43 | G300E | 6300000 | 49.43
18 | Story13 | P3 | RC Wall - 150 mm | Wall | 40MPa | 7200 | 150 | 10800 | 3500 | 3.78 | 9247.71 | G300E | 9450000 | 74.15 | G300E | 9450000 | 74.15
19 | Story13 | P4 | RC Wall - 150 mm | Wall | 40MPa | 7200 | 150 | 10800 | 3500 | 3.78 | 9247.71 | G300E | 9450000 | 74.15 | G300E | 9450000 | 74.15
20 | Story14 | P1 | RC Wall - 150 mm | Wall | 40MPa | 4800 | 150 | 7200 | 3500 | 2.52 | 6165.14 | G300E | 6300000 | 49.43 | G300E | 6300000 | 49.43
21 | Story14 | P2 | RC Wall - 150 mm | Wall | 40MPa | 4800 | 150 | 7200 | 3500 | 2.52 | 6165.14 | G300E | 6300000 | 49.43 | G300E | 6300000 | 49.43
22 | Story14 | P3 | RC Wall - 150 mm | Wall | 40MPa | 7200 | 150 | 10800 | 3500 | 3.78 | 9247.71 | G300E | 9450000 | 74.15 | G300E | 9450000 | 74.15
23 | Story14 | P4 | RC Wall - 150 mm | Wall | 40MPa | 7200 | 150 | 10800 | 3500 | 3.78 | 9247.71 | G300E | 9450000 | 74.15 | G300E | 9450000 | 74.15
24 | Story15 | P1 | RC Wall - 150 mm | Wall | 40MPa | 4800 | 150 | 7200 | 3500 | 2.52 | 6165.14 | G300E | 6300000 | 49.43 | G300E | 6300000 | 49.43
25 | Story15 | P2 | RC Wall - 150 mm | Wall | 40MPa | 4800 | 150 | 7200 | 3500 | 2.52 | 6165.14 | G300E | 6300000 | 49.43 | G300E | 6300000 | 49.43
26 | Story15 | P3 | RC Wall - 150 mm | Wall | 40MPa | 7200 | 150 | 10800 | 3500 | 3.78 | 9247.71 | G300E | 9450000 | 74.15 | G300E | 9450000 | 74.15
27 | Story15 | P4 | RC Wall - 150 mm | Wall | 40MPa | 7200 | 150 | 10800 | 3500 | 3.78 | 9247.71 | G300E | 9450000 | 74.15 | G300E | 9450000 | 74.15
28 | Story16 | P1 | RC Wall - 150 mm | Wall | 40MPa | 4800 | 150 | 7200 | 3500 | 2.52 | 6165.14 | G300E | 11844000 | 92.93 | G300E | 19668264 | 154.32
29 | Story16 | P2 | RC Wall - 150 mm | Wall | 40MPa | 4800 | 150 | 7200 | 3500 | 2.52 | 6165.14 | G300E | 11844000 | 92.93 | G300E | 19662720 | 154.28
30 | Story16 | P3 | RC Wall - 150 mm | Wall | 40MPa | 7200 | 150 | 10800 | 3500 | 3.78 | 9247.71 | G300E | 9450000 | 74.15 | G300E | 18168192 | 142.55
31 | Story16 | P4 | RC Wall - 150 mm | Wall | 40MPa | 7200 | 150 | 10800 | 3500 | 3.78 | 9247.71 | G300E | 9450000 | 74.15 | G300E | 18069156 | 141.78
32 | Story2 | P1 | RC Wall - 150 mm | Wall | 40MPa | 4800 | 150 | 7200 | 3500 | 2.52 | 6165.14 | G300E | 6300000 | 49.43 | G300E | 6300000 | 49.43
33 | Story2 | P2 | RC Wall - 150 mm | Wall | 40MPa | 4800 | 150 | 7200 | 3500 | 2.52 | 6165.14 | G300E | 6300000 | 49.43 | G300E | 13283592 | 104.23
34 | Story2 | P3 | RC Wall - 150 mm | Wall | 40MPa | 7200 | 150 | 10800 | 3500 | 3.78 | 9247.71 | G300E | 9450000 | 74.15 | G300E | 9450000 | 74.15
35 | Story2 | P4 | RC Wall - 150 mm | Wall | 40MPa | 7200 | 150 | 10800 | 3500 | 3.78 | 9247.71 | G300E | 9450000 | 74.15 | G300E | 9450000 | 74.15
36 | Story3 | P1 | RC Wall - 150 mm | Wall | 40MPa | 4800 | 150 | 7200 | 3500 | 2.52 | 6165.14 | G300E | 6300000 | 49.43 | G300E | 6300000 | 49.43
37 | Story3 | P2 | RC Wall - 150 mm | Wall | 40MPa | 4800 | 150 | 7200 | 3500 | 2.52 | 6165.14 | G300E | 6300000 | 49.43 | G300E | 10394496 | 81.56
38 | Story3 | P3 | RC Wall - 150 mm | Wall | 40MPa | 7200 | 150 | 10800 | 3500 | 3.78 | 9247.71 | G300E | 9450000 | 74.15 | G300E | 9450000 | 74.15
39 | Story3 | P4 | RC Wall - 150 mm | Wall | 40MPa | 7200 | 150 | 10800 | 3500 | 3.78 | 9247.71 | G300E | 9450000 | 74.15 | G300E | 9450000 | 74.15
40 | Story4 | P1 | RC Wall - 150 mm | Wall | 40MPa | 4800 | 150 | 7200 | 3500 | 2.52 | 6165.14 | G300E | 6300000 | 49.43 | G300E | 6300000 | 49.43
41 | Story4 | P2 | RC Wall - 150 mm | Wall | 40MPa | 4800 | 150 | 7200 | 3500 | 2.52 | 6165.14 | G300E | 6300000 | 49.43 | G300E | 6533520 | 51.26
42 | Story4 | P3 | RC Wall - 150 mm | Wall | 40MPa | 7200 | 150 | 10800 | 3500 | 3.78 | 9247.71 | G300E | 9450000 | 74.15 | G300E | 9450000 | 74.15
43 | Story4 | P4 | RC Wall - 150 mm | Wall | 40MPa | 7200 | 150 | 10800 | 3500 | 3.78 | 9247.71 | G300E | 9450000 | 74.15 | G300E | 9450000 | 74.15
44 | Story5 | P1 | RC Wall - 150 mm | Wall | 40MPa | 4800 | 150 | 7200 | 3500 | 2.52 | 6165.14 | G300E | 6300000 | 49.43 | G300E | 6300000 | 49.43
45 | Story5 | P2 | RC Wall - 150 mm | Wall | 40MPa | 4800 | 150 | 7200 | 3500 | 2.52 | 6165.14 | G300E | 6300000 | 49.43 | G300E | 6300000 | 49.43
46 | Story5 | P3 | RC Wall - 150 mm | Wall | 40MPa | 7200 | 150 | 10800 | 3500 | 3.78 | 9247.71 | G300E | 9450000 | 74.15 | G300E | 9450000 | 74.15
47 | Story5 | P4 | RC Wall - 150 mm | Wall | 40MPa | 7200 | 150 | 10800 | 3500 | 3.78 | 9247.71 | G300E | 9450000 | 74.15 | G300E | 9450000 | 74.15
48 | Story6 | P1 | RC Wall - 150 mm | Wall | 40MPa | 4800 | 150 | 7200 | 3500 | 2.52 | 6165.14 | G300E | 6300000 | 49.43 | G300E | 6300000 | 49.43
49 | Story6 | P2 | RC Wall - 150 mm | Wall | 40MPa | 4800 | 150 | 7200 | 3500 | 2.52 | 6165.14 | G300E | 6300000 | 49.43 | G300E | 6300000 | 49.43
50 | Story6 | P3 | RC Wall - 150 mm | Wall | 40MPa | 7200 | 150 | 10800 | 3500 | 3.78 | 9247.71 | G300E | 9450000 | 74.15 | G300E | 9450000 | 74.15
51 | Story6 | P4 | RC Wall - 150 mm | Wall | 40MPa | 7200 | 150 | 10800 | 3500 | 3.78 | 9247.71 | G300E | 9450000 | 74.15 | G300E | 9450000 | 74.15
52 | Story7 | P1 | RC Wall - 150 mm | Wall | 40MPa | 4800 | 150 | 7200 | 3500 | 2.52 | 6165.14 | G300E | 6300000 | 49.43 | G300E | 6300000 | 49.43
53 | Story7 | P2 | RC Wall - 150 mm | Wall | 40MPa | 4800 | 150 | 7200 | 3500 | 2.52 | 6165.14 | G300E | 6300000 | 49.43 | G300E | 6300000 | 49.43
54 | Story7 | P3 | RC Wall - 150 mm | Wall | 40MPa | 7200 | 150 | 10800 | 3500 | 3.78 | 9247.71 | G300E | 9450000 | 74.15 | G300E | 9450000 | 74.15
55 | Story7 | P4 | RC Wall - 150 mm | Wall | 40MPa | 7200 | 150 | 10800 | 3500 | 3.78 | 9247.71 | G300E | 9450000 | 74.15 | G300E | 9450000 | 74.15
56 | Story8 | P1 | RC Wall - 150 mm | Wall | 40MPa | 4800 | 150 | 7200 | 3500 | 2.52 | 6165.14 | G300E | 6300000 | 49.43 | G300E | 6300000 | 49.43
57 | Story8 | P2 | RC Wall - 150 mm | Wall | 40MPa | 4800 | 150 | 7200 | 3500 | 2.52 | 6165.14 | G300E | 6300000 | 49.43 | G300E | 6300000 | 49.43
58 | Story8 | P3 | RC Wall - 150 mm | Wall | 40MPa | 7200 | 150 | 10800 | 3500 | 3.78 | 9247.71 | G300E | 9450000 | 74.15 | G300E | 9450000 | 74.15
59 | Story8 | P4 | RC Wall - 150 mm | Wall | 40MPa | 7200 | 150 | 10800 | 3500 | 3.78 | 9247.71 | G300E | 9450000 | 74.15 | G300E | 9450000 | 74.15
60 | Story9 | P1 | RC Wall - 150 mm | Wall | 40MPa | 4800 | 150 | 7200 | 3500 | 2.52 | 6165.14 | G300E | 6300000 | 49.43 | G300E | 6300000 | 49.43
61 | Story9 | P2 | RC Wall - 150 mm | Wall | 40MPa | 4800 | 150 | 7200 | 3500 | 2.52 | 6165.14 | G300E | 6300000 | 49.43 | G300E | 6300000 | 49.43
62 | Story9 | P3 | RC Wall - 150 mm | Wall | 40MPa | 7200 | 150 | 10800 | 3500 | 3.78 | 9247.71 | G300E | 9450000 | 74.15 | G300E | 9450000 | 74.15
63 | Story9 | P4 | RC Wall - 150 mm | Wall | 40MPa | 7200 | 150 | 10800 | 3500 | 3.78 | 9247.71 | G300E | 9450000 | 74.15 | G300E | 9450000 | 74.15

## Slabs
| Story | Label | Section | Structural_Element_Type | Material | Length_(mm) | Width_(mm) | Depth_(mm) | Area_(cm^2) | Volume_(m^3) | Mass_(kg) | Long._Rebar_Material | Long._Rebar_Volume_(mm^3) | Long._Rebar_Mass_(kg) | Tran._Rebar_Material | Tran._Rebar_Volume_(mm^3) | Tran._Rebar_Mass_(kg)
0 | Story1 | F1 | Slab1 | Slab | 32MPa | 36000 | 33600 | 170 | 61200 | 205.63 | 503075.23 | G300E | 1559116041.82 | 12233.4 | G300E | 0 | 0
1 | Story10 | F1 | Slab1 | Slab | 32MPa | 36000 | 33600 | 170 | 61200 | 205.63 | 503075.23 | G300E | 1590096806.23 | 12476.49 | G300E | 0 | 0
2 | Story11 | F1 | Slab1 | Slab | 32MPa | 36000 | 33600 | 170 | 61200 | 205.63 | 503075.23 | G300E | 1592716781.31 | 12497.05 | G300E | 0 | 0
3 | Story12 | F1 | Slab1 | Slab | 32MPa | 36000 | 33600 | 170 | 61200 | 205.63 | 503075.23 | G300E | 1595003233.82 | 12514.99 | G300E | 0 | 0
4 | Story13 | F1 | Slab1 | Slab | 32MPa | 36000 | 33600 | 170 | 61200 | 205.63 | 503075.23 | G300E | 1598938069.86 | 12545.86 | G300E | 0 | 0
5 | Story14 | F1 | Slab1 | Slab | 32MPa | 36000 | 33600 | 170 | 61200 | 205.63 | 503075.23 | G300E | 1605078719.47 | 12594.04 | G300E | 0 | 0
6 | Story15 | F1 | Slab1 | Slab | 32MPa | 36000 | 33600 | 170 | 61200 | 205.63 | 503075.23 | G300E | 1614818450.72 | 12670.46 | G300E | 0 | 0
7 | Story16 | F1 | Slab1 | Slab | 32MPa | 36000 | 33600 | 170 | 61200 | 205.63 | 503075.23 | G300E | 3296205543.94 | 25863.25 | G300E | 0 | 0
8 | Story2 | F1 | Slab1 | Slab | 32MPa | 36000 | 33600 | 170 | 61200 | 205.63 | 503075.23 | G300E | 1569452510.79 | 12314.51 | G300E | 0 | 0
9 | Story3 | F1 | Slab1 | Slab | 32MPa | 36000 | 33600 | 170 | 61200 | 205.63 | 503075.23 | G300E | 1578965958.62 | 12389.15 | G300E | 0 | 0
10 | Story4 | F1 | Slab1 | Slab | 32MPa | 36000 | 33600 | 170 | 61200 | 205.63 | 503075.23 | G300E | 1586328371.08 | 12446.92 | G300E | 0 | 0
11 | Story5 | F1 | Slab1 | Slab | 32MPa | 36000 | 33600 | 170 | 61200 | 205.63 | 503075.23 | G300E | 1592001648.05 | 12491.44 | G300E | 0 | 0
12 | Story6 | F1 | Slab1 | Slab | 32MPa | 36000 | 33600 | 170 | 61200 | 205.63 | 503075.23 | G300E | 1597572120.13 | 12535.14 | G300E | 0 | 0
13 | Story7 | F1 | Slab1 | Slab | 32MPa | 36000 | 33600 | 170 | 61200 | 205.63 | 503075.23 | G300E | 1601626430.26 | 12566.96 | G300E | 0 | 0
14 | Story8 | F1 | Slab1 | Slab | 32MPa | 36000 | 33600 | 170 | 61200 | 205.63 | 503075.23 | G300E | 1600643321.91 | 12559.24 | G300E | 0 | 0
15 | Story9 | F1 | Slab1 | Slab | 32MPa | 36000 | 33600 | 170 | 61200 | 205.63 | 503075.23 | G300E | 1586928608.68 | 12451.63 | G300E | 0 | 0

## Materials by Element Type
Material | Structural_Element_Type | Width_(mm) | Depth_(mm) | Area_(cm^2) | Length_(mm) | Volume_(m^3) | Mass_(kg)
32MPa | Slab | 537600 | 2720 | 979200 | 576000 | 3290.08 | 8049203.68
40MPa | Wall | 384000 | 9600 | 576000 | 224000 | 201.6 | 493211.2
| Beam | 312000 | 315900 | 789750 | 7222050 | 457.76 | 1118188.4
| Column | 290400 | 290400 | 1113217.6 | 2868307.6 | 421.84 | 1033878
G300E | Beam_Long_Rebar | 0 | 0 | 0 | 0 | 2.7409 | 21506.28
| Beam_Tran_Rebar | 0 | 0 | 0 | 0 | 0.70838 | 5557.92
| Column_Long_Rebar | 0 | 0 | 0 | 0 | 7.9756 | 62579.96
| Column_Tran_Rebar | 0 | 0 | 0 | 0 | 0.045093 | 353.76
| Slab_Long_Rebar | 0 | 0 | 0 | 0 | 27.1655 | 213150.53
| Slab_Tran_Rebar | 0 | 0 | 0 | 0 | 0 | 0
| Wall_Long_Rebar | 0 | 0 | 0 | 0 | 0.51988 | 4079.13
| Wall_Tran_Rebar | 0 | 0 | 0 | 0 | 0.57736 | 4530.16

## Total Embodied Flows
| Embodied_Energy_(MJ) | Embodied_Water_(L) | Embodied_GHG_(kgCO2e)
Total | 22781758.13 | 32655749.882 | 2544391.334

## Total Embodied Flows per NFA
| Embodied_Energy_(MJ) | Embodied_Water_(L) | Embodied_GHG_(kgCO2e)
Total/NFA | 1211.7544 | 1736.9488 | 135.3354

## Embodied Flows By Element Type
Structural_Element_Type | Embodied_Energy_(MJ) | Embodied_Water_(L) | Embodied_GHG_(kgCO2e)
Slab | 16207531.835 | 23589912.479 | 1816289.393
Wall | 861798.055 | 1248271.547 | 101945.109
Beam | 2389567.66 | 3192488.86 | 284341.54
Column | 3322860.58 | 4625076.996 | 341815.292