## Index
Data Item Description | Worksheet Hyperlink
Beams | Click here to access worksheet
Columns | Click here to access worksheet
Walls | Click here to access worksheet
Slabs | Click here to access worksheet
Materials by Element Type | Click here to access worksheet
Total Embodied Flows | Click here to access worksheet
Total Embodied Flows per NFA | Click here to access worksheet
Embodied Flows By Element Type | Click here to access worksheet
© James Helal 2021

## Beams
| Story | Label | Section | Structural_Element_Type | Material | Cross_Section_Type | Width_(mm) | Depth_(mm) | Area_(cm^2) | Length_(mm) | Volume_(m^3) | Mass_(kg) | Long._Rebar_Material | Long._Rebar_Volume_(mm^3) | Long._Rebar_Mass_(kg) | Tran._Rebar_Material | Tran._Rebar_Volume_(mm^3) | Tran._Rebar_Mass_(kg)
0 | Story1 | B1 | 32 MPa RC Beam (37.5 cm x 25 cm) | Beam | 32MPa | Concrete Rectangular | 250 | 375 | 937.5 | 6887.5 | 0.65 | 1579.7 | G300E | 3877662.5 | 30.43 | G300E | 1830788.68 | 14.37
1 | Story1 | B10 | 32 MPa RC Beam (37.5 cm x 25 cm) | Beam | 32MPa | Concrete Rectangular | 250 | 375 | 937.5 | 6887.5 | 0.65 | 1579.7 | G300E | 3385832.39 | 26.57 | G300E | 1231771.46 | 9.66
2 | Story1 | B11 | 32 MPa RC Beam (37.5 cm x 25 cm) | Beam | 32MPa | Concrete Rectangular | 250 | 375 | 937.5 | 6887.5 | 0.65 | 1579.7 | G300E | 4939589.77 | 38.76 | G300E | 1336184 | 10.48
3 | Story1 | B12 | 32 MPa RC Beam (37.5 cm x 25 cm) | Beam | 32MPa | Concrete Rectangular | 250 | 375 | 937.5 | 6887.5 | 0.65 | 1579.7 | G300E | 3360160.8 | 26.37 | G300E | 1236467.48 | 9.7
4 | Story1 | B13 | 32 MPa RC Beam (37.5 cm x 25 cm) | Beam | 32MPa | Concrete Rectangular | 250 | 375 | 937.5 | 6887.5 | 0.65 | 1579.7 | G300E | 5141518.75 | 40.34 | G300E | 1346606.82 | 10.57
5 | Story1 | B14 | 32 MPa RC Beam (37.5 cm x 25 cm) | Beam | 32MPa | Concrete Rectangular | 250 | 375 | 937.5 | 6887.5 | 0.65 | 1579.7 | G300E | 3716119.32 | 29.16 | G300E | 1832667.09 | 14.38
6 | Story1 | B15 | 32 MPa RC Beam (37.5 cm x 25 cm) | Beam | 32MPa | Concrete Rectangular | 250 | 375 | 937.5 | 6887.5 | 0.65 | 1579.7 | G300E | 3716745.45 | 29.16 | G300E | 1831727.89 | 14.37
7 | Story1 | B16 | 32 MPa RC Beam (37.5 cm x 25 cm) | Beam | 32MPa | Concrete Rectangular | 250 | 375 | 937.5 | 6887.5 | 0.65 | 1579.7 | G300E | 3466917.05 | 27.2 | G300E | 1375782.82 | 10.79
8 | Story1 | B17 | 32 MPa RC Beam (37.5 cm x 25 cm) | Beam | 32MPa | Concrete Rectangular | 250 | 375 | 937.5 | 6887.5 | 0.65 | 1579.7 | G300E | 5129935.23 | 40.25 | G300E | 1899094.68 | 14.9
9 | Story1 | B18 | 32 MPa RC Beam (37.5 cm x 25 cm) | Beam | 32MPa | Concrete Rectangular | 250 | 375 | 937.5 | 6887.5 | 0.65 | 1579.7 | G300E | 4467169.89 | 35.05 | G300E | 1249871.1 | 9.81
10 | Story1 | B19 | 32 MPa RC Beam (37.5 cm x 25 cm) | Beam | 32MPa | Concrete Rectangular | 250 | 375 | 937.5 | 6887.5 | 0.65 | 1579.7 | G300E | 4410504.55 | 34.61 | G300E | 1244570.47 | 9.77
11 | Story1 | B2 | 32 MPa RC Beam (37.5 cm x 25 cm) | Beam | 32MPa | Concrete Rectangular | 250 | 375 | 937.5 | 6887.5 | 0.65 | 1579.7 | G300E | 3699526.7 | 29.03 | G300E | 2383354.02 | 18.7
12 | Story1 | B20 | 32 MPa RC Beam (37.5 cm x 25 cm) | Beam | 32MPa | Concrete Rectangular | 250 | 375 | 937.5 | 6887.5 | 0.65 | 1579.7 | G300E | 4374501.7 | 34.32 | G300E | 1245566.02 | 9.77
13 | Story1 | B21 | 32 MPa RC Beam (37.5 cm x 25 cm) | Beam | 32MPa | Concrete Rectangular | 250 | 375 | 937.5 | 6887.5 | 0.65 | 1579.7 | G300E | 4525713.64 | 35.51 | G300E | 1282811.35 | 10.07
14 | Story1 | B22 | 32 MPa RC Beam (37.5 cm x 25 cm) | Beam | 32MPa | Concrete Rectangular | 250 | 375 | 937.5 | 7200 | 0.68 | 1651.38 | G300E | 4607686.96 | 36.15 | G300E | 2105496.39 | 16.52
15 | Story1 | B23 | 32 MPa RC Beam (37.5 cm x 25 cm) | Beam | 32MPa | Concrete Rectangular | 250 | 375 | 937.5 | 6887.5 | 0.65 | 1579.7 | G300E | 4308757.39 | 33.81 | G300E | 1243914.2 | 9.76
16 | Story1 | B24 | 32 MPa RC Beam (37.5 cm x 25 cm) | Beam | 32MPa | Concrete Rectangular | 250 | 375 | 937.5 | 7200 | 0.68 | 1651.38 | G300E | 4597043.48 | 36.07 | G300E | 2382226.83 | 18.69
17 | Story1 | B25 | 32 MPa RC Beam (37.5 cm x 25 cm) | Beam | 32MPa | Concrete Rectangular | 250 | 375 | 937.5 | 6887.5 | 0.65 | 1579.7 | G300E | 4572986.93 | 35.88 | G300E | 1254697.44 | 9.84
18 | Story1 | B26 | 32 MPa RC Beam (37.5 cm x 25 cm) | Beam | 32MPa | Concrete Rectangular | 250 | 375 | 937.5 | 6887.5 | 0.65 | 1579.7 | G300E | 4404243.18 | 34.56 | G300E | 1247436.22 | 9.79
19 | Story1 | B27 | 32 MPa RC Beam (37.5 cm x 25 cm) | Beam | 32MPa | Concrete Rectangular | 250 | 375 | 937.5 | 6887.5 | 0.65 | 1579.7 | G300E | 4460282.39 | 35 | G300E | 1249610.47 | 9.8
20 | Story1 | B28 | 32 MPa RC Beam (37.5 cm x 25 cm) | Beam | 32MPa | Concrete Rectangular | 250 | 375 | 937.5 | 6887.5 | 0.65 | 1579.7 | G300E | 4467482.95 | 35.05 | G300E | 1249854.67 | 9.81
21 | Story1 | B29 | 32 MPa RC Beam (37.5 cm x 25 cm) | Beam | 32MPa | Concrete Rectangular | 250 | 375 | 937.5 | 6887.5 | 0.65 | 1579.7 | G300E | 5134944.32 | 40.29 | G300E | 1345914.16 | 10.56
22 | Story1 | B3 | 32 MPa RC Beam (37.5 cm x 25 cm) | Beam | 32MPa | Concrete Rectangular | 250 | 375 | 937.5 | 6887.5 | 0.65 | 1579.7 | G300E | 5127430.68 | 40.23 | G300E | 1872737.08 | 14.69
23 | Story1 | B30 | 32 MPa RC Beam (37.5 cm x 25 cm) | Beam | 32MPa | Concrete Rectangular | 250 | 375 | 937.5 | 6887.5 | 0.65 | 1579.7 | G300E | 3359221.59 | 26.36 | G300E | 1237406.68 | 9.71
24 | Story1 | B31 | 32 MPa RC Beam (37.5 cm x 25 cm) | Beam | 32MPa | Concrete Rectangular | 250 | 375 | 937.5 | 6887.5 | 0.65 | 1579.7 | G300E | 3488831.82 | 27.37 | G300E | 1229893.05 | 9.65
25 | Story1 | B32 | 32 MPa RC Beam (37.5 cm x 25 cm) | Beam | 32MPa | Concrete Rectangular | 250 | 375 | 937.5 | 6887.5 | 0.65 | 1579.7 | G300E | 4938337.5 | 38.75 | G300E | 1335338.72 | 10.48
26 | Story1 | B33 | 32 MPa RC Beam (37.5 cm x 25 cm) | Beam | 32MPa | Concrete Rectangular | 250 | 375 | 937.5 | 6887.5 | 0.65 | 1579.7 | G300E | 4511312.5 | 35.4 | G300E | 1251946.75 | 9.82
27 | Story1 | B34 | 32 MPa RC Beam (37.5 cm x 25 cm) | Beam | 32MPa | Concrete Rectangular | 250 | 375 | 937.5 | 6887.5 | 0.65 | 1579.7 | G300E | 4377632.39 | 34.35 | G300E | 1246511.1 | 9.78
28 | Story1 | B35 | 32 MPa RC Beam (37.5 cm x 25 cm) | Beam | 32MPa | Concrete Rectangular | 250 | 375 | 937.5 | 6887.5 | 0.65 | 1579.7 | G300E | 4191356.82 | 32.89 | G300E | 1241163.5 | 9.74
29 | Story1 | B36 | 32 MPa RC Beam (37.5 cm x 25 cm) | Beam | 32MPa | Concrete Rectangular | 250 | 375 | 937.5 | 7200 | 0.68 | 1651.38 | G300E | 4640869.57 | 36.41 | G300E | 2105496.39 | 16.52
30 | Story1 | B4 | 32 MPa RC Beam (37.5 cm x 25 cm) | Beam | 32MPa | Concrete Rectangular | 250 | 375 | 937.5 | 6887.5 | 0.65 | 1579.7 | G300E | 3337932.95 | 26.19 | G300E | 1794668.05 | 14.08
31 | Story1 | B40 | 32 MPa RC Beam (37.5 cm x 25 cm) | Beam | 32MPa | Concrete Rectangular | 250 | 375 | 937.5 | 6887.5 | 0.65 | 1579.7 | G300E | 4505622.83 | 35.35 | G300E | 2278831.56 | 17.88
32 | Story1 | B41 | 32 MPa RC Beam (37.5 cm x 25 cm) | Beam | 32MPa | Concrete Rectangular | 250 | 375 | 937.5 | 6887.5 | 0.65 | 1579.7 | G300E | 4191356.82 | 32.89 | G300E | 1241163.5 | 9.74
33 | Story1 | B42 | 32 MPa RC Beam (37.5 cm x 25 cm) | Beam | 32MPa | Concrete Rectangular | 250 | 375 | 937.5 | 6887.5 | 0.65 | 1579.7 | G300E | 4378884.66 | 34.36 | G300E | 1246527.53 | 9.78
34 | Story1 | B43 | 32 MPa RC Beam (37.5 cm x 25 cm) | Beam | 32MPa | Concrete Rectangular | 250 | 375 | 937.5 | 6887.5 | 0.65 | 1579.7 | G300E | 4511312.5 | 35.4 | G300E | 1251932.66 | 9.82
35 | Story1 | B44 | 32 MPa RC Beam (37.5 cm x 25 cm) | Beam | 32MPa | Concrete Rectangular | 250 | 375 | 937.5 | 6887.5 | 0.65 | 1579.7 | G300E | 4937711.36 | 38.74 | G300E | 1335287.06 | 10.48
36 | Story1 | B45 | 32 MPa RC Beam (37.5 cm x 25 cm) | Beam | 32MPa | Concrete Rectangular | 250 | 375 | 937.5 | 6887.5 | 0.65 | 1579.7 | G300E | 3383014.77 | 26.54 | G300E | 1229893.05 | 9.65
37 | Story1 | B46 | 32 MPa RC Beam (37.5 cm x 25 cm) | Beam | 32MPa | Concrete Rectangular | 250 | 375 | 937.5 | 6887.5 | 0.65 | 1579.7 | G300E | 3465977.84 | 27.2 | G300E | 1375782.82 | 10.79
38 | Story1 | B47 | 32 MPa RC Beam (37.5 cm x 25 cm) | Beam | 32MPa | Concrete Rectangular | 250 | 375 | 937.5 | 6887.5 | 0.65 | 1579.7 | G300E | 4937711.36 | 38.74 | G300E | 1335287.06 | 10.48
39 | Story1 | B48 | 32 MPa RC Beam (37.5 cm x 25 cm) | Beam | 32MPa | Concrete Rectangular | 250 | 375 | 937.5 | 6887.5 | 0.65 | 1579.7 | G300E | 4467482.95 | 35.05 | G300E | 1249854.67 | 9.81
40 | Story1 | B49 | 32 MPa RC Beam (37.5 cm x 25 cm) | Beam | 32MPa | Concrete Rectangular | 250 | 375 | 937.5 | 6887.5 | 0.65 | 1579.7 | G300E | 4379197.73 | 34.36 | G300E | 1246541.62 | 9.78
41 | Story1 | B5 | 32 MPa RC Beam (37.5 cm x 25 cm) | Beam | 32MPa | Concrete Rectangular | 250 | 375 | 937.5 | 6887.5 | 0.65 | 1579.7 | G300E | 5055111.93 | 39.66 | G300E | 912043.92 | 7.16
42 | Story1 | B50 | 32 MPa RC Beam (37.5 cm x 25 cm) | Beam | 32MPa | Concrete Rectangular | 250 | 375 | 937.5 | 6887.5 | 0.65 | 1579.7 | G300E | 4405495.45 | 34.57 | G300E | 1247457.35 | 9.79
43 | Story1 | B51 | 32 MPa RC Beam (37.5 cm x 25 cm) | Beam | 32MPa | Concrete Rectangular | 250 | 375 | 937.5 | 7200 | 0.68 | 1651.38 | G300E | 4709739.13 | 36.95 | G300E | 2382226.83 | 18.69
44 | Story1 | B52 | 32 MPa RC Beam (37.5 cm x 25 cm) | Beam | 32MPa | Concrete Rectangular | 250 | 375 | 937.5 | 6887.5 | 0.65 | 1579.7 | G300E | 4469987.5 | 35.07 | G300E | 2278831.56 | 17.88
45 | Story1 | B54 | 32 MPa RC Beam (37.5 cm x 25 cm) | Beam | 32MPa | Concrete Rectangular | 250 | 375 | 937.5 | 6887.5 | 0.65 | 1579.7 | G300E | 4397519.02 | 34.5 | G300E | 2278831.56 | 17.88
46 | Story1 | B55 | 32 MPa RC Beam (37.5 cm x 25 cm) | Beam | 32MPa | Concrete Rectangular | 250 | 375 | 937.5 | 6887.5 | 0.65 | 1579.7 | G300E | 4505622.83 | 35.35 | G300E | 2278831.56 | 17.88
47 | Story1 | B56 | 32 MPa RC Beam (37.5 cm x 25 cm) | Beam | 32MPa | Concrete Rectangular | 250 | 375 | 937.5 | 6887.5 | 0.65 | 1579.7 | G300E | 4404243.18 | 34.56 | G300E | 1247436.22 | 9.79
48 | Story1 | B57 | 32 MPa RC Beam (37.5 cm x 25 cm) | Beam | 32MPa | Concrete Rectangular | 250 | 375 | 937.5 | 6887.5 | 0.65 | 1579.7 | G300E | 4379197.73 | 34.36 | G300E | 1246528.71 | 9.78
49 | Story1 | B58 | 32 MPa RC Beam (37.5 cm x 25 cm) | Beam | 32MPa | Concrete Rectangular | 250 | 375 | 937.5 | 6887.5 | 0.65 | 1579.7 | G300E | 4467169.89 | 35.05 | G300E | 1249854.67 | 9.81
50 | Story1 | B59 | 32 MPa RC Beam (37.5 cm x 25 cm) | Beam | 32MPa | Concrete Rectangular | 250 | 375 | 937.5 | 6887.5 | 0.65 | 1579.7 | G300E | 4937711.36 | 38.74 | G300E | 1335289.41 | 10.48
51 | Story1 | B6 | 32 MPa RC Beam (37.5 cm x 25 cm) | Beam | 32MPa | Concrete Rectangular | 250 | 375 | 937.5 | 6887.5 | 0.65 | 1579.7 | G300E | 3384580.11 | 26.56 | G300E | 1794668.05 | 14.08
52 | Story1 | B60 | 32 MPa RC Beam (37.5 cm x 25 cm) | Beam | 32MPa | Concrete Rectangular | 250 | 375 | 937.5 | 6887.5 | 0.65 | 1579.7 | G300E | 3358908.52 | 26.36 | G300E | 1237406.68 | 9.71
53 | Story1 | B61 | 32 MPa RC Beam (37.5 cm x 25 cm) | Beam | 32MPa | Concrete Rectangular | 250 | 375 | 937.5 | 6887.5 | 0.65 | 1579.7 | G300E | 3880793.18 | 30.45 | G300E | 1831727.89 | 14.37
54 | Story1 | B62 | 32 MPa RC Beam (37.5 cm x 25 cm) | Beam | 32MPa | Concrete Rectangular | 250 | 375 | 937.5 | 6887.5 | 0.65 | 1579.7 | G300E | 5134944.32 | 40.29 | G300E | 1899418.71 | 14.9
55 | Story1 | B63 | 32 MPa RC Beam (37.5 cm x 25 cm) | Beam | 32MPa | Concrete Rectangular | 250 | 375 | 937.5 | 6887.5 | 0.65 | 1579.7 | G300E | 5220725 | 40.96 | G300E | 1346606.82 | 10.57
56 | Story1 | B64 | 32 MPa RC Beam (37.5 cm x 25 cm) | Beam | 32MPa | Concrete Rectangular | 250 | 375 | 937.5 | 6887.5 | 0.65 | 1579.7 | G300E | 4460282.39 | 35 | G300E | 1249608.13 | 9.8
57 | Story1 | B65 | 32 MPa RC Beam (37.5 cm x 25 cm) | Beam | 32MPa | Concrete Rectangular | 250 | 375 | 937.5 | 6887.5 | 0.65 | 1579.7 | G300E | 5097689.2 | 40 | G300E | 1336176.96 | 10.48
58 | Story1 | B66 | 32 MPa RC Beam (37.5 cm x 25 cm) | Beam | 32MPa | Concrete Rectangular | 250 | 375 | 937.5 | 6887.5 | 0.65 | 1579.7 | G300E | 4572986.93 | 35.88 | G300E | 1254718.57 | 9.84
59 | Story1 | B67 | 32 MPa RC Beam (37.5 cm x 25 cm) | Beam | 32MPa | Concrete Rectangular | 250 | 375 | 937.5 | 6887.5 | 0.65 | 1579.7 | G300E | 5063877.84 | 39.73 | G300E | 1338953.48 | 10.51
60 | Story1 | B68 | 32 MPa RC Beam (37.5 cm x 25 cm) | Beam | 32MPa | Concrete Rectangular | 250 | 375 | 937.5 | 6887.5 | 0.65 | 1579.7 | G300E | 4308444.32 | 33.81 | G300E | 1243863.72 | 9.76
61 | Story1 | B69 | 32 MPa RC Beam (37.5 cm x 25 cm) | Beam | 32MPa | Concrete Rectangular | 250 | 375 | 937.5 | 6887.5 | 0.65 | 1579.7 | G300E | 4984671.59 | 39.11 | G300E | 1338973.44 | 10.51
62 | Story1 | B7 | 32 MPa RC Beam (37.5 cm x 25 cm) | Beam | 32MPa | Concrete Rectangular | 250 | 375 | 937.5 | 6887.5 | 0.65 | 1579.7 | G300E | 5061373.3 | 39.71 | G300E | 1338718.68 | 10.5
63 | Story1 | B70 | 32 MPa RC Beam (37.5 cm x 25 cm) | Beam | 32MPa | Concrete Rectangular | 250 | 375 | 937.5 | 6887.5 | 0.65 | 1579.7 | G300E | 4572986.93 | 35.88 | G300E | 1254696.27 | 9.84
64 | Story1 | B71 | 32 MPa RC Beam (37.5 cm x 25 cm) | Beam | 32MPa | Concrete Rectangular | 250 | 375 | 937.5 | 6887.5 | 0.65 | 1579.7 | G300E | 4939589.77 | 38.76 | G300E | 1336176.96 | 10.48
65 | Story1 | B72 | 32 MPa RC Beam (37.5 cm x 25 cm) | Beam | 32MPa | Concrete Rectangular | 250 | 375 | 937.5 | 6887.5 | 0.65 | 1579.7 | G300E | 4460282.39 | 35 | G300E | 1249610.47 | 9.8
66 | Story1 | B73 | 32 MPa RC Beam (37.5 cm x 25 cm) | Beam | 32MPa | Concrete Rectangular | 250 | 375 | 937.5 | 6887.5 | 0.65 | 1579.7 | G300E | 5141831.82 | 40.34 | G300E | 1346600.95 | 10.57
67 | Story1 | B74 | 32 MPa RC Beam (37.5 cm x 25 cm) | Beam | 32MPa | Concrete Rectangular | 250 | 375 | 937.5 | 6887.5 | 0.65 | 1579.7 | G300E | 5134944.32 | 40.29 | G300E | 1345917.68 | 10.56
68 | Story1 | B75 | 32 MPa RC Beam (37.5 cm x 25 cm) | Beam | 32MPa | Concrete Rectangular | 250 | 375 | 937.5 | 6887.5 | 0.65 | 1579.7 | G300E | 3716432.39 | 29.16 | G300E | 1831727.89 | 14.37
69 | Story1 | B76 | 32 MPa RC Beam (37.5 cm x 25 cm) | Beam | 32MPa | Concrete Rectangular | 250 | 375 | 937.5 | 6887.5 | 0.65 | 1579.7 | G300E | 3716119.32 | 29.16 | G300E | 1832667.09 | 14.38
70 | Story1 | B77 | 32 MPa RC Beam (37.5 cm x 25 cm) | Beam | 32MPa | Concrete Rectangular | 250 | 375 | 937.5 | 6887.5 | 0.65 | 1579.7 | G300E | 3360160.8 | 26.37 | G300E | 1794668.05 | 14.08
71 | Story1 | B78 | 32 MPa RC Beam (37.5 cm x 25 cm) | Beam | 32MPa | Concrete Rectangular | 250 | 375 | 937.5 | 6887.5 | 0.65 | 1579.7 | G300E | 3385519.32 | 26.56 | G300E | 1794668.05 | 14.08
72 | Story1 | B79 | 32 MPa RC Beam (37.5 cm x 25 cm) | Beam | 32MPa | Concrete Rectangular | 250 | 375 | 937.5 | 6887.5 | 0.65 | 1579.7 | G300E | 3387397.73 | 26.58 | G300E | 1235528.28 | 9.69
73 | Story1 | B8 | 32 MPa RC Beam (37.5 cm x 25 cm) | Beam | 32MPa | Concrete Rectangular | 250 | 375 | 937.5 | 6887.5 | 0.65 | 1579.7 | G300E | 3388336.93 | 26.59 | G300E | 1235528.28 | 9.69
74 | Story1 | B80 | 32 MPa RC Beam (37.5 cm x 25 cm) | Beam | 32MPa | Concrete Rectangular | 250 | 375 | 937.5 | 6887.5 | 0.65 | 1579.7 | G300E | 3386145.45 | 26.57 | G300E | 1231771.46 | 9.66
75 | Story1 | B81 | 32 MPa RC Beam (37.5 cm x 25 cm) | Beam | 32MPa | Concrete Rectangular | 250 | 375 | 937.5 | 6887.5 | 0.65 | 1579.7 | G300E | 3360473.86 | 26.37 | G300E | 1238345.89 | 9.72
76 | Story1 | B82 | 32 MPa RC Beam (37.5 cm x 25 cm) | Beam | 32MPa | Concrete Rectangular | 250 | 375 | 937.5 | 6887.5 | 0.65 | 1579.7 | G300E | 3716119.32 | 29.16 | G300E | 1832667.09 | 14.38
77 | Story1 | B9 | 32 MPa RC Beam (37.5 cm x 25 cm) | Beam | 32MPa | Concrete Rectangular | 250 | 375 | 937.5 | 6887.5 | 0.65 | 1579.7 | G300E | 4985297.73 | 39.12 | G300E | 1339002.79 | 10.51
78 | Story10 | B1 | 32 MPa RC Beam (42.5 cm x 25 cm) | Beam | 32MPa | Concrete Rectangular | 250 | 425 | 1062.5 | 6975 | 0.74 | 1813.07 | G300E | 4197047.73 | 32.93 | G300E | 3154423.62 | 24.75
79 | Story10 | B10 | 32 MPa RC Beam (42.5 cm x 25 cm) | Beam | 32MPa | Concrete Rectangular | 250 | 425 | 1062.5 | 6975 | 0.74 | 1813.07 | G300E | 3736380.68 | 29.32 | G300E | 2707389.53 | 21.24
80 | Story10 | B11 | 32 MPa RC Beam (42.5 cm x 25 cm) | Beam | 32MPa | Concrete Rectangular | 250 | 425 | 1062.5 | 6975 | 0.74 | 1813.07 | G300E | 5788932.95 | 45.42 | G300E | 1563893.28 | 12.27
81 | Story10 | B12 | 32 MPa RC Beam (42.5 cm x 25 cm) | Beam | 32MPa | Concrete Rectangular | 250 | 425 | 1062.5 | 6975 | 0.74 | 1813.07 | G300E | 3770621.59 | 29.59 | G300E | 2697878.16 | 21.17
82 | Story10 | B13 | 32 MPa RC Beam (42.5 cm x 25 cm) | Beam | 32MPa | Concrete Rectangular | 250 | 425 | 1062.5 | 6975 | 0.74 | 1813.07 | G300E | 5820954.55 | 45.67 | G300E | 1569095.76 | 12.31
83 | Story10 | B14 | 32 MPa RC Beam (42.5 cm x 25 cm) | Beam | 32MPa | Concrete Rectangular | 250 | 425 | 1062.5 | 6975 | 0.74 | 1813.07 | G300E | 4076253.41 | 31.98 | G300E | 3157277.03 | 24.77
84 | Story10 | B15 | 32 MPa RC Beam (42.5 cm x 25 cm) | Beam | 32MPa | Concrete Rectangular | 250 | 425 | 1062.5 | 6975 | 0.74 | 1813.07 | G300E | 4091154.55 | 32.1 | G300E | 3156325.89 | 24.77
85 | Story10 | B16 | 32 MPa RC Beam (42.5 cm x 25 cm) | Beam | 32MPa | Concrete Rectangular | 250 | 425 | 1062.5 | 6975 | 0.74 | 1813.07 | G300E | 3761744.32 | 29.52 | G300E | 2707389.53 | 21.24
86 | Story10 | B17 | 32 MPa RC Beam (42.5 cm x 25 cm) | Beam | 32MPa | Concrete Rectangular | 250 | 425 | 1062.5 | 6975 | 0.74 | 1813.07 | G300E | 5687795.45 | 44.63 | G300E | 1560693.11 | 12.25
87 | Story10 | B18 | 32 MPa RC Beam (42.5 cm x 25 cm) | Beam | 32MPa | Concrete Rectangular | 250 | 425 | 1062.5 | 6975 | 0.74 | 1813.07 | G300E | 5172596.59 | 40.59 | G300E | 1494218.34 | 11.72
88 | Story10 | B19 | 32 MPa RC Beam (42.5 cm x 25 cm) | Beam | 32MPa | Concrete Rectangular | 250 | 425 | 1062.5 | 6975 | 0.74 | 1813.07 | G300E | 4940519.32 | 38.77 | G300E | 1481639.96 | 11.63
89 | Story10 | B2 | 32 MPa RC Beam (42.5 cm x 25 cm) | Beam | 32MPa | Concrete Rectangular | 250 | 425 | 1062.5 | 6975 | 0.74 | 1813.07 | G300E | 4060401.14 | 31.86 | G300E | 3169641.8 | 24.87
90 | Story10 | B20 | 32 MPa RC Beam (42.5 cm x 25 cm) | Beam | 32MPa | Concrete Rectangular | 250 | 425 | 1062.5 | 6975 | 0.74 | 1813.07 | G300E | 5022317.05 | 39.41 | G300E | 2104860.41 | 16.52
91 | Story10 | B21 | 32 MPa RC Beam (42.5 cm x 25 cm) | Beam | 32MPa | Concrete Rectangular | 250 | 425 | 1062.5 | 6975 | 0.74 | 1813.07 | G300E | 4984905.68 | 39.11 | G300E | 2105768.59 | 16.52
92 | Story10 | B22 | 32 MPa RC Beam (42.5 cm x 25 cm) | Beam | 32MPa | Concrete Rectangular | 250 | 425 | 1062.5 | 7200 | 0.76 | 1871.56 | G300E | 5426608.7 | 42.58 | G300E | 2216797.51 | 17.39
93 | Story10 | B23 | 32 MPa RC Beam (42.5 cm x 25 cm) | Beam | 32MPa | Concrete Rectangular | 250 | 425 | 1062.5 | 6975 | 0.74 | 1813.07 | G300E | 4591769.32 | 36.03 | G300E | 2707389.53 | 21.24
94 | Story10 | B24 | 32 MPa RC Beam (42.5 cm x 25 cm) | Beam | 32MPa | Concrete Rectangular | 250 | 425 | 1062.5 | 7200 | 0.76 | 1871.56 | G300E | 5477008.7 | 42.97 | G300E | 2832546.37 | 22.23
95 | Story10 | B25 | 32 MPa RC Beam (42.5 cm x 25 cm) | Beam | 32MPa | Concrete Rectangular | 250 | 425 | 1062.5 | 6975 | 0.74 | 1813.07 | G300E | 5021682.95 | 39.4 | G300E | 2106205.16 | 16.53
96 | Story10 | B26 | 32 MPa RC Beam (42.5 cm x 25 cm) | Beam | 32MPa | Concrete Rectangular | 250 | 425 | 1062.5 | 6975 | 0.74 | 1813.07 | G300E | 5059411.36 | 39.7 | G300E | 1488625.11 | 11.68
97 | Story10 | B27 | 32 MPa RC Beam (42.5 cm x 25 cm) | Beam | 32MPa | Concrete Rectangular | 250 | 425 | 1062.5 | 6975 | 0.74 | 1813.07 | G300E | 4988393.18 | 39.14 | G300E | 1489897.09 | 11.69
98 | Story10 | B28 | 32 MPa RC Beam (42.5 cm x 25 cm) | Beam | 32MPa | Concrete Rectangular | 250 | 425 | 1062.5 | 6975 | 0.74 | 1813.07 | G300E | 5172913.64 | 40.59 | G300E | 1494299.19 | 11.72
99 | Story10 | B29 | 32 MPa RC Beam (42.5 cm x 25 cm) | Beam | 32MPa | Concrete Rectangular | 250 | 425 | 1062.5 | 6975 | 0.74 | 1813.07 | G300E | 5691917.05 | 44.66 | G300E | 1560935.65 | 12.25
100 | Story10 | B3 | 32 MPa RC Beam (42.5 cm x 25 cm) | Beam | 32MPa | Concrete Rectangular | 250 | 425 | 1062.5 | 6975 | 0.74 | 1813.07 | G300E | 5721402.27 | 44.89 | G300E | 1530806.82 | 12.01
101 | Story10 | B30 | 32 MPa RC Beam (42.5 cm x 25 cm) | Beam | 32MPa | Concrete Rectangular | 250 | 425 | 1062.5 | 6975 | 0.74 | 1813.07 | G300E | 3745575 | 29.39 | G300E | 2707389.53 | 21.24
102 | Story10 | B31 | 32 MPa RC Beam (42.5 cm x 25 cm) | Beam | 32MPa | Concrete Rectangular | 250 | 425 | 1062.5 | 6975 | 0.74 | 1813.07 | G300E | 3702456.82 | 29.05 | G300E | 2707389.53 | 21.24
103 | Story10 | B32 | 32 MPa RC Beam (42.5 cm x 25 cm) | Beam | 32MPa | Concrete Rectangular | 250 | 425 | 1062.5 | 6975 | 0.74 | 1813.07 | G300E | 5729011.36 | 44.95 | G300E | 1546415.6 | 12.13
104 | Story10 | B33 | 32 MPa RC Beam (42.5 cm x 25 cm) | Beam | 32MPa | Concrete Rectangular | 250 | 425 | 1062.5 | 6975 | 0.74 | 1813.07 | G300E | 5110772.73 | 40.1 | G300E | 1486182.19 | 11.66
105 | Story10 | B34 | 32 MPa RC Beam (42.5 cm x 25 cm) | Beam | 32MPa | Concrete Rectangular | 250 | 425 | 1062.5 | 6975 | 0.74 | 1813.07 | G300E | 5202715.91 | 40.82 | G300E | 1502276.05 | 11.79
106 | Story10 | B35 | 32 MPa RC Beam (42.5 cm x 25 cm) | Beam | 32MPa | Concrete Rectangular | 250 | 425 | 1062.5 | 6975 | 0.74 | 1813.07 | G300E | 4647252.27 | 36.46 | G300E | 2707389.53 | 21.24
107 | Story10 | B36 | 32 MPa RC Beam (42.5 cm x 25 cm) | Beam | 32MPa | Concrete Rectangular | 250 | 425 | 1062.5 | 7200 | 0.76 | 1871.56 | G300E | 5392800 | 42.31 | G300E | 2216797.51 | 17.39
108 | Story10 | B4 | 32 MPa RC Beam (42.5 cm x 25 cm) | Beam | 32MPa | Concrete Rectangular | 250 | 425 | 1062.5 | 6975 | 0.74 | 1813.07 | G300E | 3748745.45 | 29.41 | G300E | 2707389.53 | 21.24
109 | Story10 | B40 | 32 MPa RC Beam (42.5 cm x 25 cm) | Beam | 32MPa | Concrete Rectangular | 250 | 425 | 1062.5 | 6975 | 0.74 | 1813.07 | G300E | 5279165.22 | 41.42 | G300E | 2154695.09 | 16.91
110 | Story10 | B41 | 32 MPa RC Beam (42.5 cm x 25 cm) | Beam | 32MPa | Concrete Rectangular | 250 | 425 | 1062.5 | 6975 | 0.74 | 1813.07 | G300E | 4469706.82 | 35.07 | G300E | 2707389.53 | 21.24
111 | Story10 | B42 | 32 MPa RC Beam (42.5 cm x 25 cm) | Beam | 32MPa | Concrete Rectangular | 250 | 425 | 1062.5 | 6975 | 0.74 | 1813.07 | G300E | 5203667.05 | 40.83 | G300E | 1502354.21 | 11.79
112 | Story10 | B43 | 32 MPa RC Beam (42.5 cm x 25 cm) | Beam | 32MPa | Concrete Rectangular | 250 | 425 | 1062.5 | 6975 | 0.74 | 1813.07 | G300E | 4932593.18 | 38.7 | G300E | 1486175.46 | 11.66
113 | Story10 | B44 | 32 MPa RC Beam (42.5 cm x 25 cm) | Beam | 32MPa | Concrete Rectangular | 250 | 425 | 1062.5 | 6975 | 0.74 | 1813.07 | G300E | 5728377.27 | 44.95 | G300E | 1546426.38 | 12.13
114 | Story10 | B45 | 32 MPa RC Beam (42.5 cm x 25 cm) | Beam | 32MPa | Concrete Rectangular | 250 | 425 | 1062.5 | 6975 | 0.74 | 1813.07 | G300E | 3685336.36 | 28.92 | G300E | 2707389.53 | 21.24
115 | Story10 | B46 | 32 MPa RC Beam (42.5 cm x 25 cm) | Beam | 32MPa | Concrete Rectangular | 250 | 425 | 1062.5 | 6975 | 0.74 | 1813.07 | G300E | 3761110.23 | 29.51 | G300E | 2707389.53 | 21.24
116 | Story10 | B47 | 32 MPa RC Beam (42.5 cm x 25 cm) | Beam | 32MPa | Concrete Rectangular | 250 | 425 | 1062.5 | 6975 | 0.74 | 1813.07 | G300E | 5729011.36 | 44.95 | G300E | 1546443.89 | 12.13
117 | Story10 | B48 | 32 MPa RC Beam (42.5 cm x 25 cm) | Beam | 32MPa | Concrete Rectangular | 250 | 425 | 1062.5 | 6975 | 0.74 | 1813.07 | G300E | 5173230.68 | 40.59 | G300E | 1494305.93 | 11.72
118 | Story10 | B49 | 32 MPa RC Beam (42.5 cm x 25 cm) | Beam | 32MPa | Concrete Rectangular | 250 | 425 | 1062.5 | 6975 | 0.74 | 1813.07 | G300E | 5203350 | 40.83 | G300E | 1502335.34 | 11.79
119 | Story10 | B5 | 32 MPa RC Beam (42.5 cm x 25 cm) | Beam | 32MPa | Concrete Rectangular | 250 | 425 | 1062.5 | 6975 | 0.74 | 1813.07 | G300E | 5740425 | 45.04 | G300E | 1559683.87 | 12.24
120 | Story10 | B50 | 32 MPa RC Beam (42.5 cm x 25 cm) | Beam | 32MPa | Concrete Rectangular | 250 | 425 | 1062.5 | 6975 | 0.74 | 1813.07 | G300E | 5059728.41 | 39.7 | G300E | 1488638.58 | 11.68
121 | Story10 | B51 | 32 MPa RC Beam (42.5 cm x 25 cm) | Beam | 32MPa | Concrete Rectangular | 250 | 425 | 1062.5 | 7200 | 0.76 | 1871.56 | G300E | 5448834.78 | 42.75 | G300E | 2224177.43 | 17.45
122 | Story10 | B52 | 32 MPa RC Beam (42.5 cm x 25 cm) | Beam | 32MPa | Concrete Rectangular | 250 | 425 | 1062.5 | 6975 | 0.74 | 1813.07 | G300E | 5307065.22 | 41.64 | G300E | 2743966.14 | 21.53
123 | Story10 | B54 | 32 MPa RC Beam (42.5 cm x 25 cm) | Beam | 32MPa | Concrete Rectangular | 250 | 425 | 1062.5 | 6975 | 0.74 | 1813.07 | G300E | 5305852.17 | 41.63 | G300E | 2744030.58 | 21.53
124 | Story10 | B55 | 32 MPa RC Beam (42.5 cm x 25 cm) | Beam | 32MPa | Concrete Rectangular | 250 | 425 | 1062.5 | 6975 | 0.74 | 1813.07 | G300E | 5278861.96 | 41.42 | G300E | 2154693.8 | 16.91
125 | Story10 | B56 | 32 MPa RC Beam (42.5 cm x 25 cm) | Beam | 32MPa | Concrete Rectangular | 250 | 425 | 1062.5 | 6975 | 0.74 | 1813.07 | G300E | 5059094.32 | 39.7 | G300E | 1488631.85 | 11.68
126 | Story10 | B57 | 32 MPa RC Beam (42.5 cm x 25 cm) | Beam | 32MPa | Concrete Rectangular | 250 | 425 | 1062.5 | 6975 | 0.74 | 1813.07 | G300E | 5203667.05 | 40.83 | G300E | 1502354.21 | 11.79
127 | Story10 | B58 | 32 MPa RC Beam (42.5 cm x 25 cm) | Beam | 32MPa | Concrete Rectangular | 250 | 425 | 1062.5 | 6975 | 0.74 | 1813.07 | G300E | 5173230.68 | 40.59 | G300E | 1494305.93 | 11.72
128 | Story10 | B59 | 32 MPa RC Beam (42.5 cm x 25 cm) | Beam | 32MPa | Concrete Rectangular | 250 | 425 | 1062.5 | 6975 | 0.74 | 1813.07 | G300E | 5728377.27 | 44.95 | G300E | 1546426.38 | 12.13
129 | Story10 | B6 | 32 MPa RC Beam (42.5 cm x 25 cm) | Beam | 32MPa | Concrete Rectangular | 250 | 425 | 1062.5 | 6975 | 0.74 | 1813.07 | G300E | 3735746.59 | 29.31 | G300E | 2707389.53 | 21.24
130 | Story10 | B60 | 32 MPa RC Beam (42.5 cm x 25 cm) | Beam | 32MPa | Concrete Rectangular | 250 | 425 | 1062.5 | 6975 | 0.74 | 1813.07 | G300E | 3745575 | 29.39 | G300E | 2707389.53 | 21.24
131 | Story10 | B61 | 32 MPa RC Beam (42.5 cm x 25 cm) | Beam | 32MPa | Concrete Rectangular | 250 | 425 | 1062.5 | 6975 | 0.74 | 1813.07 | G300E | 4199584.09 | 32.95 | G300E | 3169641.8 | 24.87
132 | Story10 | B62 | 32 MPa RC Beam (42.5 cm x 25 cm) | Beam | 32MPa | Concrete Rectangular | 250 | 425 | 1062.5 | 6975 | 0.74 | 1813.07 | G300E | 5691917.05 | 44.66 | G300E | 1560953.16 | 12.25
133 | Story10 | B63 | 32 MPa RC Beam (42.5 cm x 25 cm) | Beam | 32MPa | Concrete Rectangular | 250 | 425 | 1062.5 | 6975 | 0.74 | 1813.07 | G300E | 5820954.55 | 45.67 | G300E | 1569089.02 | 12.31
134 | Story10 | B64 | 32 MPa RC Beam (42.5 cm x 25 cm) | Beam | 32MPa | Concrete Rectangular | 250 | 425 | 1062.5 | 6975 | 0.74 | 1813.07 | G300E | 4988076.14 | 39.14 | G300E | 1489897.09 | 11.69
135 | Story10 | B65 | 32 MPa RC Beam (42.5 cm x 25 cm) | Beam | 32MPa | Concrete Rectangular | 250 | 425 | 1062.5 | 6975 | 0.74 | 1813.07 | G300E | 5788932.95 | 45.42 | G300E | 1563882.5 | 12.27
136 | Story10 | B66 | 32 MPa RC Beam (42.5 cm x 25 cm) | Beam | 32MPa | Concrete Rectangular | 250 | 425 | 1062.5 | 6975 | 0.74 | 1813.07 | G300E | 5022000 | 39.4 | G300E | 2106184.95 | 16.53
137 | Story10 | B67 | 32 MPa RC Beam (42.5 cm x 25 cm) | Beam | 32MPa | Concrete Rectangular | 250 | 425 | 1062.5 | 6975 | 0.74 | 1813.07 | G300E | 5876437.5 | 46.11 | G300E | 1558487.34 | 12.23
138 | Story10 | B68 | 32 MPa RC Beam (42.5 cm x 25 cm) | Beam | 32MPa | Concrete Rectangular | 250 | 425 | 1062.5 | 6975 | 0.74 | 1813.07 | G300E | 4592720.45 | 36.04 | G300E | 2707389.53 | 21.24
139 | Story10 | B69 | 32 MPa RC Beam (42.5 cm x 25 cm) | Beam | 32MPa | Concrete Rectangular | 250 | 425 | 1062.5 | 6975 | 0.74 | 1813.07 | G300E | 5876120.45 | 46.11 | G300E | 1558494.08 | 12.23
140 | Story10 | B7 | 32 MPa RC Beam (42.5 cm x 25 cm) | Beam | 32MPa | Concrete Rectangular | 250 | 425 | 1062.5 | 6975 | 0.74 | 1813.07 | G300E | 5875486.36 | 46.1 | G300E | 1558328.34 | 12.23
141 | Story10 | B70 | 32 MPa RC Beam (42.5 cm x 25 cm) | Beam | 32MPa | Concrete Rectangular | 250 | 425 | 1062.5 | 6975 | 0.74 | 1813.07 | G300E | 5022000 | 39.4 | G300E | 2106182.26 | 16.53
142 | Story10 | B71 | 32 MPa RC Beam (42.5 cm x 25 cm) | Beam | 32MPa | Concrete Rectangular | 250 | 425 | 1062.5 | 6975 | 0.74 | 1813.07 | G300E | 5789250 | 45.42 | G300E | 1563885.2 | 12.27
143 | Story10 | B72 | 32 MPa RC Beam (42.5 cm x 25 cm) | Beam | 32MPa | Concrete Rectangular | 250 | 425 | 1062.5 | 6975 | 0.74 | 1813.07 | G300E | 4988393.18 | 39.14 | G300E | 1489898.44 | 11.69
144 | Story10 | B73 | 32 MPa RC Beam (42.5 cm x 25 cm) | Beam | 32MPa | Concrete Rectangular | 250 | 425 | 1062.5 | 6975 | 0.74 | 1813.07 | G300E | 5821271.59 | 45.68 | G300E | 1569078.25 | 12.31
145 | Story10 | B74 | 32 MPa RC Beam (42.5 cm x 25 cm) | Beam | 32MPa | Concrete Rectangular | 250 | 425 | 1062.5 | 6975 | 0.74 | 1813.07 | G300E | 5691917.05 | 44.66 | G300E | 1560945.08 | 12.25
146 | Story10 | B75 | 32 MPa RC Beam (42.5 cm x 25 cm) | Beam | 32MPa | Concrete Rectangular | 250 | 425 | 1062.5 | 6975 | 0.74 | 1813.07 | G300E | 4090837.5 | 32.1 | G300E | 3169641.8 | 24.87
147 | Story10 | B76 | 32 MPa RC Beam (42.5 cm x 25 cm) | Beam | 32MPa | Concrete Rectangular | 250 | 425 | 1062.5 | 6975 | 0.74 | 1813.07 | G300E | 4075936.36 | 31.98 | G300E | 3169641.8 | 24.87
148 | Story10 | B77 | 32 MPa RC Beam (42.5 cm x 25 cm) | Beam | 32MPa | Concrete Rectangular | 250 | 425 | 1062.5 | 6975 | 0.74 | 1813.07 | G300E | 3770621.59 | 29.59 | G300E | 2707389.53 | 21.24
149 | Story10 | B78 | 32 MPa RC Beam (42.5 cm x 25 cm) | Beam | 32MPa | Concrete Rectangular | 250 | 425 | 1062.5 | 6975 | 0.74 | 1813.07 | G300E | 3736380.68 | 29.32 | G300E | 2707389.53 | 21.24
150 | Story10 | B79 | 32 MPa RC Beam (42.5 cm x 25 cm) | Beam | 32MPa | Concrete Rectangular | 250 | 425 | 1062.5 | 6975 | 0.74 | 1813.07 | G300E | 3704359.09 | 29.07 | G300E | 2707389.53 | 21.24
151 | Story10 | B8 | 32 MPa RC Beam (42.5 cm x 25 cm) | Beam | 32MPa | Concrete Rectangular | 250 | 425 | 1062.5 | 6975 | 0.74 | 1813.07 | G300E | 3704359.09 | 29.07 | G300E | 2707389.53 | 21.24
152 | Story10 | B80 | 32 MPa RC Beam (42.5 cm x 25 cm) | Beam | 32MPa | Concrete Rectangular | 250 | 425 | 1062.5 | 6975 | 0.74 | 1813.07 | G300E | 3736063.64 | 29.31 | G300E | 2707389.53 | 21.24
153 | Story10 | B81 | 32 MPa RC Beam (42.5 cm x 25 cm) | Beam | 32MPa | Concrete Rectangular | 250 | 425 | 1062.5 | 6975 | 0.74 | 1813.07 | G300E | 3770621.59 | 29.59 | G300E | 2695975.89 | 21.15
154 | Story10 | B82 | 32 MPa RC Beam (42.5 cm x 25 cm) | Beam | 32MPa | Concrete Rectangular | 250 | 425 | 1062.5 | 6975 | 0.74 | 1813.07 | G300E | 4075936.36 | 31.98 | G300E | 3157277.03 | 24.77
155 | Story10 | B9 | 32 MPa RC Beam (42.5 cm x 25 cm) | Beam | 32MPa | Concrete Rectangular | 250 | 425 | 1062.5 | 6975 | 0.74 | 1813.07 | G300E | 5876437.5 | 46.11 | G300E | 1558483.3 | 12.23
156 | Story11 | B1 | 32 MPa RC Beam (40 cm x 25 cm) | Beam | 32MPa | Concrete Rectangular | 250 | 400 | 1000 | 7000 | 0.7 | 1712.54 | G300E | 4404272.73 | 34.56 | G300E | 2876157.45 | 22.57
157 | Story11 | B10 | 32 MPa RC Beam (40 cm x 25 cm) | Beam | 32MPa | Concrete Rectangular | 250 | 400 | 1000 | 7000 | 0.7 | 1712.54 | G300E | 3974409.09 | 31.18 | G300E | 2586612 | 20.3
158 | Story11 | B11 | 32 MPa RC Beam (40 cm x 25 cm) | Beam | 32MPa | Concrete Rectangular | 250 | 400 | 1000 | 7000 | 0.7 | 1712.54 | G300E | 6339454.55 | 49.74 | G300E | 1497933.82 | 11.75
159 | Story11 | B12 | 32 MPa RC Beam (40 cm x 25 cm) | Beam | 32MPa | Concrete Rectangular | 250 | 400 | 1000 | 7000 | 0.7 | 1712.54 | G300E | 4016409.09 | 31.51 | G300E | 2578975.64 | 20.24
160 | Story11 | B13 | 32 MPa RC Beam (40 cm x 25 cm) | Beam | 32MPa | Concrete Rectangular | 250 | 400 | 1000 | 7000 | 0.7 | 1712.54 | G300E | 6390681.82 | 50.14 | G300E | 1504385.27 | 11.8
161 | Story11 | B14 | 32 MPa RC Beam (40 cm x 25 cm) | Beam | 32MPa | Concrete Rectangular | 250 | 400 | 1000 | 7000 | 0.7 | 1712.54 | G300E | 4379772.73 | 34.37 | G300E | 3026657.45 | 23.75
162 | Story11 | B15 | 32 MPa RC Beam (40 cm x 25 cm) | Beam | 32MPa | Concrete Rectangular | 250 | 400 | 1000 | 7000 | 0.7 | 1712.54 | G300E | 4401727.27 | 34.54 | G300E | 2876157.45 | 22.57
163 | Story11 | B16 | 32 MPa RC Beam (40 cm x 25 cm) | Beam | 32MPa | Concrete Rectangular | 250 | 400 | 1000 | 7000 | 0.7 | 1712.54 | G300E | 3981409.09 | 31.24 | G300E | 2586612 | 20.3
164 | Story11 | B17 | 32 MPa RC Beam (40 cm x 25 cm) | Beam | 32MPa | Concrete Rectangular | 250 | 400 | 1000 | 7000 | 0.7 | 1712.54 | G300E | 6217272.73 | 48.78 | G300E | 1491495.09 | 11.7
165 | Story11 | B18 | 32 MPa RC Beam (40 cm x 25 cm) | Beam | 32MPa | Concrete Rectangular | 250 | 400 | 1000 | 7000 | 0.7 | 1712.54 | G300E | 5637227.27 | 44.23 | G300E | 1436916.73 | 11.27
166 | Story11 | B19 | 32 MPa RC Beam (40 cm x 25 cm) | Beam | 32MPa | Concrete Rectangular | 250 | 400 | 1000 | 7000 | 0.7 | 1712.54 | G300E | 5354363.64 | 42.01 | G300E | 1421952 | 11.16
167 | Story11 | B2 | 32 MPa RC Beam (40 cm x 25 cm) | Beam | 32MPa | Concrete Rectangular | 250 | 400 | 1000 | 7000 | 0.7 | 1712.54 | G300E | 4362272.73 | 34.23 | G300E | 3029521.09 | 23.77
168 | Story11 | B20 | 32 MPa RC Beam (40 cm x 25 cm) | Beam | 32MPa | Concrete Rectangular | 250 | 400 | 1000 | 7000 | 0.7 | 1712.54 | G300E | 5411000 | 42.46 | G300E | 2017256.18 | 15.83
169 | Story11 | B21 | 32 MPa RC Beam (40 cm x 25 cm) | Beam | 32MPa | Concrete Rectangular | 250 | 400 | 1000 | 7000 | 0.7 | 1712.54 | G300E | 5391909.09 | 42.31 | G300E | 2019903.45 | 15.85
170 | Story11 | B22 | 32 MPa RC Beam (40 cm x 25 cm) | Beam | 32MPa | Concrete Rectangular | 250 | 400 | 1000 | 7200 | 0.72 | 1761.47 | G300E | 5856417.39 | 45.95 | G300E | 2113579.41 | 16.58
171 | Story11 | B23 | 32 MPa RC Beam (40 cm x 25 cm) | Beam | 32MPa | Concrete Rectangular | 250 | 400 | 1000 | 7000 | 0.7 | 1712.54 | G300E | 4969045.45 | 38.99 | G300E | 2594313.27 | 20.36
172 | Story11 | B24 | 32 MPa RC Beam (40 cm x 25 cm) | Beam | 32MPa | Concrete Rectangular | 250 | 400 | 1000 | 7200 | 0.72 | 1761.47 | G300E | 5913704.35 | 46.4 | G300E | 2703022.75 | 21.21
173 | Story11 | B25 | 32 MPa RC Beam (40 cm x 25 cm) | Beam | 32MPa | Concrete Rectangular | 250 | 400 | 1000 | 7000 | 0.7 | 1712.54 | G300E | 5444727.27 | 42.72 | G300E | 2021208 | 15.86
174 | Story11 | B26 | 32 MPa RC Beam (40 cm x 25 cm) | Beam | 32MPa | Concrete Rectangular | 250 | 400 | 1000 | 7000 | 0.7 | 1712.54 | G300E | 5468590.91 | 42.91 | G300E | 2017730.91 | 15.83
175 | Story11 | B27 | 32 MPa RC Beam (40 cm x 25 cm) | Beam | 32MPa | Concrete Rectangular | 250 | 400 | 1000 | 7000 | 0.7 | 1712.54 | G300E | 5418636.36 | 42.52 | G300E | 1431044.36 | 11.23
176 | Story11 | B28 | 32 MPa RC Beam (40 cm x 25 cm) | Beam | 32MPa | Concrete Rectangular | 250 | 400 | 1000 | 7000 | 0.7 | 1712.54 | G300E | 5637545.45 | 44.23 | G300E | 1436979.09 | 11.28
177 | Story11 | B29 | 32 MPa RC Beam (40 cm x 25 cm) | Beam | 32MPa | Concrete Rectangular | 250 | 400 | 1000 | 7000 | 0.7 | 1712.54 | G300E | 6222045.45 | 48.82 | G300E | 1491722.91 | 11.7
178 | Story11 | B3 | 32 MPa RC Beam (40 cm x 25 cm) | Beam | 32MPa | Concrete Rectangular | 250 | 400 | 1000 | 7000 | 0.7 | 1712.54 | G300E | 6279636.36 | 49.27 | G300E | 1474704 | 11.57
179 | Story11 | B30 | 32 MPa RC Beam (40 cm x 25 cm) | Beam | 32MPa | Concrete Rectangular | 250 | 400 | 1000 | 7000 | 0.7 | 1712.54 | G300E | 3980136.36 | 31.23 | G300E | 2586612 | 20.3
180 | Story11 | B31 | 32 MPa RC Beam (40 cm x 25 cm) | Beam | 32MPa | Concrete Rectangular | 250 | 400 | 1000 | 7000 | 0.7 | 1712.54 | G300E | 3904727.27 | 30.64 | G300E | 2586612 | 20.3
181 | Story11 | B32 | 32 MPa RC Beam (40 cm x 25 cm) | Beam | 32MPa | Concrete Rectangular | 250 | 400 | 1000 | 7000 | 0.7 | 1712.54 | G300E | 6176863.64 | 48.47 | G300E | 1487226.36 | 11.67
182 | Story11 | B33 | 32 MPa RC Beam (40 cm x 25 cm) | Beam | 32MPa | Concrete Rectangular | 250 | 400 | 1000 | 7000 | 0.7 | 1712.54 | G300E | 5351818.18 | 41.99 | G300E | 1428043.27 | 11.2
183 | Story11 | B34 | 32 MPa RC Beam (40 cm x 25 cm) | Beam | 32MPa | Concrete Rectangular | 250 | 400 | 1000 | 7000 | 0.7 | 1712.54 | G300E | 5689090.91 | 44.64 | G300E | 1447527.45 | 11.36
184 | Story11 | B35 | 32 MPa RC Beam (40 cm x 25 cm) | Beam | 32MPa | Concrete Rectangular | 250 | 400 | 1000 | 7000 | 0.7 | 1712.54 | G300E | 4796909.09 | 37.64 | G300E | 2587406.18 | 20.3
185 | Story11 | B36 | 32 MPa RC Beam (40 cm x 25 cm) | Beam | 32MPa | Concrete Rectangular | 250 | 400 | 1000 | 7200 | 0.72 | 1761.47 | G300E | 5827617.39 | 45.73 | G300E | 2113923.76 | 16.59
186 | Story11 | B4 | 32 MPa RC Beam (40 cm x 25 cm) | Beam | 32MPa | Concrete Rectangular | 250 | 400 | 1000 | 7000 | 0.7 | 1712.54 | G300E | 3990000 | 31.31 | G300E | 2586612 | 20.3
187 | Story11 | B40 | 32 MPa RC Beam (40 cm x 25 cm) | Beam | 32MPa | Concrete Rectangular | 250 | 400 | 1000 | 7000 | 0.7 | 1712.54 | G300E | 5725086.96 | 44.92 | G300E | 2628318.61 | 20.62
188 | Story11 | B41 | 32 MPa RC Beam (40 cm x 25 cm) | Beam | 32MPa | Concrete Rectangular | 250 | 400 | 1000 | 7000 | 0.7 | 1712.54 | G300E | 4798500 | 37.65 | G300E | 2587445.64 | 20.3
189 | Story11 | B42 | 32 MPa RC Beam (40 cm x 25 cm) | Beam | 32MPa | Concrete Rectangular | 250 | 400 | 1000 | 7000 | 0.7 | 1712.54 | G300E | 5689090.91 | 44.64 | G300E | 1447624.18 | 11.36
190 | Story11 | B43 | 32 MPa RC Beam (40 cm x 25 cm) | Beam | 32MPa | Concrete Rectangular | 250 | 400 | 1000 | 7000 | 0.7 | 1712.54 | G300E | 5351818.18 | 41.99 | G300E | 1428036.91 | 11.2
191 | Story11 | B44 | 32 MPa RC Beam (40 cm x 25 cm) | Beam | 32MPa | Concrete Rectangular | 250 | 400 | 1000 | 7000 | 0.7 | 1712.54 | G300E | 6177181.82 | 48.47 | G300E | 1487250.55 | 11.67
192 | Story11 | B45 | 32 MPa RC Beam (40 cm x 25 cm) | Beam | 32MPa | Concrete Rectangular | 250 | 400 | 1000 | 7000 | 0.7 | 1712.54 | G300E | 3904090.91 | 30.63 | G300E | 2586612 | 20.3
193 | Story11 | B46 | 32 MPa RC Beam (40 cm x 25 cm) | Beam | 32MPa | Concrete Rectangular | 250 | 400 | 1000 | 7000 | 0.7 | 1712.54 | G300E | 3981409.09 | 31.24 | G300E | 2586612 | 20.3
194 | Story11 | B47 | 32 MPa RC Beam (40 cm x 25 cm) | Beam | 32MPa | Concrete Rectangular | 250 | 400 | 1000 | 7000 | 0.7 | 1712.54 | G300E | 6177181.82 | 48.47 | G300E | 1487267.09 | 11.67
195 | Story11 | B48 | 32 MPa RC Beam (40 cm x 25 cm) | Beam | 32MPa | Concrete Rectangular | 250 | 400 | 1000 | 7000 | 0.7 | 1712.54 | G300E | 5637863.64 | 44.24 | G300E | 1436986.73 | 11.28
196 | Story11 | B49 | 32 MPa RC Beam (40 cm x 25 cm) | Beam | 32MPa | Concrete Rectangular | 250 | 400 | 1000 | 7000 | 0.7 | 1712.54 | G300E | 5689409.09 | 44.64 | G300E | 1447615.27 | 11.36
197 | Story11 | B5 | 32 MPa RC Beam (40 cm x 25 cm) | Beam | 32MPa | Concrete Rectangular | 250 | 400 | 1000 | 7000 | 0.7 | 1712.54 | G300E | 6279954.55 | 49.27 | G300E | 1489462.55 | 11.69
198 | Story11 | B50 | 32 MPa RC Beam (40 cm x 25 cm) | Beam | 32MPa | Concrete Rectangular | 250 | 400 | 1000 | 7000 | 0.7 | 1712.54 | G300E | 5469227.27 | 42.91 | G300E | 2017760.18 | 15.83
199 | Story11 | B51 | 32 MPa RC Beam (40 cm x 25 cm) | Beam | 32MPa | Concrete Rectangular | 250 | 400 | 1000 | 7200 | 0.72 | 1761.47 | G300E | 5888347.83 | 46.2 | G300E | 2703387.13 | 21.21
200 | Story11 | B52 | 32 MPa RC Beam (40 cm x 25 cm) | Beam | 32MPa | Concrete Rectangular | 250 | 400 | 1000 | 7000 | 0.7 | 1712.54 | G300E | 5748217.39 | 45.1 | G300E | 2627860.87 | 20.62
201 | Story11 | B54 | 32 MPa RC Beam (40 cm x 25 cm) | Beam | 32MPa | Concrete Rectangular | 250 | 400 | 1000 | 7000 | 0.7 | 1712.54 | G300E | 5749434.78 | 45.11 | G300E | 2627938.78 | 20.62
202 | Story11 | B55 | 32 MPa RC Beam (40 cm x 25 cm) | Beam | 32MPa | Concrete Rectangular | 250 | 400 | 1000 | 7000 | 0.7 | 1712.54 | G300E | 5725086.96 | 44.92 | G300E | 2628317.39 | 20.62
203 | Story11 | B56 | 32 MPa RC Beam (40 cm x 25 cm) | Beam | 32MPa | Concrete Rectangular | 250 | 400 | 1000 | 7000 | 0.7 | 1712.54 | G300E | 5468590.91 | 42.91 | G300E | 2017730.91 | 15.83
204 | Story11 | B57 | 32 MPa RC Beam (40 cm x 25 cm) | Beam | 32MPa | Concrete Rectangular | 250 | 400 | 1000 | 7000 | 0.7 | 1712.54 | G300E | 5689090.91 | 44.64 | G300E | 1447625.45 | 11.36
205 | Story11 | B58 | 32 MPa RC Beam (40 cm x 25 cm) | Beam | 32MPa | Concrete Rectangular | 250 | 400 | 1000 | 7000 | 0.7 | 1712.54 | G300E | 5637545.45 | 44.23 | G300E | 1436985.45 | 11.28
206 | Story11 | B59 | 32 MPa RC Beam (40 cm x 25 cm) | Beam | 32MPa | Concrete Rectangular | 250 | 400 | 1000 | 7000 | 0.7 | 1712.54 | G300E | 6177181.82 | 48.47 | G300E | 1487251.82 | 11.67
207 | Story11 | B6 | 32 MPa RC Beam (40 cm x 25 cm) | Beam | 32MPa | Concrete Rectangular | 250 | 400 | 1000 | 7000 | 0.7 | 1712.54 | G300E | 3972818.18 | 31.17 | G300E | 2586612 | 20.3
208 | Story11 | B60 | 32 MPa RC Beam (40 cm x 25 cm) | Beam | 32MPa | Concrete Rectangular | 250 | 400 | 1000 | 7000 | 0.7 | 1712.54 | G300E | 3979818.18 | 31.23 | G300E | 2586612 | 20.3
209 | Story11 | B61 | 32 MPa RC Beam (40 cm x 25 cm) | Beam | 32MPa | Concrete Rectangular | 250 | 400 | 1000 | 7000 | 0.7 | 1712.54 | G300E | 4406818.18 | 34.58 | G300E | 2876157.45 | 22.57
210 | Story11 | B62 | 32 MPa RC Beam (40 cm x 25 cm) | Beam | 32MPa | Concrete Rectangular | 250 | 400 | 1000 | 7000 | 0.7 | 1712.54 | G300E | 6221727.27 | 48.82 | G300E | 1491736.91 | 11.7
211 | Story11 | B63 | 32 MPa RC Beam (40 cm x 25 cm) | Beam | 32MPa | Concrete Rectangular | 250 | 400 | 1000 | 7000 | 0.7 | 1712.54 | G300E | 6390681.82 | 50.14 | G300E | 1504380.18 | 11.8
212 | Story11 | B64 | 32 MPa RC Beam (40 cm x 25 cm) | Beam | 32MPa | Concrete Rectangular | 250 | 400 | 1000 | 7000 | 0.7 | 1712.54 | G300E | 5418636.36 | 42.52 | G300E | 1431039.27 | 11.23
213 | Story11 | B65 | 32 MPa RC Beam (40 cm x 25 cm) | Beam | 32MPa | Concrete Rectangular | 250 | 400 | 1000 | 7000 | 0.7 | 1712.54 | G300E | 6339454.55 | 49.74 | G300E | 1497923.64 | 11.75
214 | Story11 | B66 | 32 MPa RC Beam (40 cm x 25 cm) | Beam | 32MPa | Concrete Rectangular | 250 | 400 | 1000 | 7000 | 0.7 | 1712.54 | G300E | 5444727.27 | 42.72 | G300E | 2021208 | 15.86
215 | Story11 | B67 | 32 MPa RC Beam (40 cm x 25 cm) | Beam | 32MPa | Concrete Rectangular | 250 | 400 | 1000 | 7000 | 0.7 | 1712.54 | G300E | 6349000 | 49.82 | G300E | 1499720.73 | 11.77
216 | Story11 | B68 | 32 MPa RC Beam (40 cm x 25 cm) | Beam | 32MPa | Concrete Rectangular | 250 | 400 | 1000 | 7000 | 0.7 | 1712.54 | G300E | 4969363.64 | 38.99 | G300E | 2594323.45 | 20.36
217 | Story11 | B69 | 32 MPa RC Beam (40 cm x 25 cm) | Beam | 32MPa | Concrete Rectangular | 250 | 400 | 1000 | 7000 | 0.7 | 1712.54 | G300E | 6349000 | 49.82 | G300E | 1499727.09 | 11.77
218 | Story11 | B7 | 32 MPa RC Beam (40 cm x 25 cm) | Beam | 32MPa | Concrete Rectangular | 250 | 400 | 1000 | 7000 | 0.7 | 1712.54 | G300E | 6347727.27 | 49.81 | G300E | 1499564.18 | 11.77
219 | Story11 | B70 | 32 MPa RC Beam (40 cm x 25 cm) | Beam | 32MPa | Concrete Rectangular | 250 | 400 | 1000 | 7000 | 0.7 | 1712.54 | G300E | 5444727.27 | 42.72 | G300E | 2021190.18 | 15.86
220 | Story11 | B71 | 32 MPa RC Beam (40 cm x 25 cm) | Beam | 32MPa | Concrete Rectangular | 250 | 400 | 1000 | 7000 | 0.7 | 1712.54 | G300E | 6339454.55 | 49.74 | G300E | 1497923.64 | 11.75
221 | Story11 | B72 | 32 MPa RC Beam (40 cm x 25 cm) | Beam | 32MPa | Concrete Rectangular | 250 | 400 | 1000 | 7000 | 0.7 | 1712.54 | G300E | 5418636.36 | 42.52 | G300E | 1431043.09 | 11.23
222 | Story11 | B73 | 32 MPa RC Beam (40 cm x 25 cm) | Beam | 32MPa | Concrete Rectangular | 250 | 400 | 1000 | 7000 | 0.7 | 1712.54 | G300E | 6391000 | 50.15 | G300E | 1504373.82 | 11.8
223 | Story11 | B74 | 32 MPa RC Beam (40 cm x 25 cm) | Beam | 32MPa | Concrete Rectangular | 250 | 400 | 1000 | 7000 | 0.7 | 1712.54 | G300E | 6221727.27 | 48.82 | G300E | 1491729.27 | 11.7
224 | Story11 | B75 | 32 MPa RC Beam (40 cm x 25 cm) | Beam | 32MPa | Concrete Rectangular | 250 | 400 | 1000 | 7000 | 0.7 | 1712.54 | G300E | 4402045.45 | 34.54 | G300E | 2876157.45 | 22.57
225 | Story11 | B76 | 32 MPa RC Beam (40 cm x 25 cm) | Beam | 32MPa | Concrete Rectangular | 250 | 400 | 1000 | 7000 | 0.7 | 1712.54 | G300E | 4379772.73 | 34.37 | G300E | 3029521.09 | 23.77
226 | Story11 | B77 | 32 MPa RC Beam (40 cm x 25 cm) | Beam | 32MPa | Concrete Rectangular | 250 | 400 | 1000 | 7000 | 0.7 | 1712.54 | G300E | 4016409.09 | 31.51 | G300E | 2586612 | 20.3
227 | Story11 | B78 | 32 MPa RC Beam (40 cm x 25 cm) | Beam | 32MPa | Concrete Rectangular | 250 | 400 | 1000 | 7000 | 0.7 | 1712.54 | G300E | 3974090.91 | 31.18 | G300E | 2586612 | 20.3
228 | Story11 | B79 | 32 MPa RC Beam (40 cm x 25 cm) | Beam | 32MPa | Concrete Rectangular | 250 | 400 | 1000 | 7000 | 0.7 | 1712.54 | G300E | 3924454.55 | 30.79 | G300E | 2586612 | 20.3
229 | Story11 | B8 | 32 MPa RC Beam (40 cm x 25 cm) | Beam | 32MPa | Concrete Rectangular | 250 | 400 | 1000 | 7000 | 0.7 | 1712.54 | G300E | 3924136.36 | 30.79 | G300E | 2586612 | 20.3
230 | Story11 | B80 | 32 MPa RC Beam (40 cm x 25 cm) | Beam | 32MPa | Concrete Rectangular | 250 | 400 | 1000 | 7000 | 0.7 | 1712.54 | G300E | 3974409.09 | 31.18 | G300E | 2586612 | 20.3
231 | Story11 | B81 | 32 MPa RC Beam (40 cm x 25 cm) | Beam | 32MPa | Concrete Rectangular | 250 | 400 | 1000 | 7000 | 0.7 | 1712.54 | G300E | 4016409.09 | 31.51 | G300E | 2578975.64 | 20.24
232 | Story11 | B82 | 32 MPa RC Beam (40 cm x 25 cm) | Beam | 32MPa | Concrete Rectangular | 250 | 400 | 1000 | 7000 | 0.7 | 1712.54 | G300E | 4379772.73 | 34.37 | G300E | 3026657.45 | 23.75
233 | Story11 | B9 | 32 MPa RC Beam (40 cm x 25 cm) | Beam | 32MPa | Concrete Rectangular | 250 | 400 | 1000 | 7000 | 0.7 | 1712.54 | G300E | 6348681.82 | 49.81 | G300E | 1499711.82 | 11.77
234 | Story12 | B1 | 32 MPa RC Beam (40 cm x 25 cm) | Beam | 32MPa | Concrete Rectangular | 250 | 400 | 1000 | 7000 | 0.7 | 1712.54 | G300E | 4436727.27 | 34.81 | G300E | 3166657.45 | 24.85
235 | Story12 | B10 | 32 MPa RC Beam (40 cm x 25 cm) | Beam | 32MPa | Concrete Rectangular | 250 | 400 | 1000 | 7000 | 0.7 | 1712.54 | G300E | 4005909.09 | 31.43 | G300E | 1996066.55 | 15.66
236 | Story12 | B11 | 32 MPa RC Beam (40 cm x 25 cm) | Beam | 32MPa | Concrete Rectangular | 250 | 400 | 1000 | 7000 | 0.7 | 1712.54 | G300E | 6156500 | 48.31 | G300E | 1490342 | 11.69
237 | Story12 | B12 | 32 MPa RC Beam (40 cm x 25 cm) | Beam | 32MPa | Concrete Rectangular | 250 | 400 | 1000 | 7000 | 0.7 | 1712.54 | G300E | 4053954.55 | 31.81 | G300E | 2582793.82 | 20.27
238 | Story12 | B13 | 32 MPa RC Beam (40 cm x 25 cm) | Beam | 32MPa | Concrete Rectangular | 250 | 400 | 1000 | 7000 | 0.7 | 1712.54 | G300E | 6231272.73 | 48.89 | G300E | 1498712.73 | 11.76
239 | Story12 | B14 | 32 MPa RC Beam (40 cm x 25 cm) | Beam | 32MPa | Concrete Rectangular | 250 | 400 | 1000 | 7000 | 0.7 | 1712.54 | G300E | 4413500 | 34.63 | G300E | 3164748.36 | 24.83
240 | Story12 | B15 | 32 MPa RC Beam (40 cm x 25 cm) | Beam | 32MPa | Concrete Rectangular | 250 | 400 | 1000 | 7000 | 0.7 | 1712.54 | G300E | 4438636.36 | 34.83 | G300E | 3177157.45 | 24.93
241 | Story12 | B16 | 32 MPa RC Beam (40 cm x 25 cm) | Beam | 32MPa | Concrete Rectangular | 250 | 400 | 1000 | 7000 | 0.7 | 1712.54 | G300E | 4006863.64 | 31.44 | G300E | 1996066.55 | 15.66
242 | Story12 | B17 | 32 MPa RC Beam (40 cm x 25 cm) | Beam | 32MPa | Concrete Rectangular | 250 | 400 | 1000 | 7000 | 0.7 | 1712.54 | G300E | 6119909.09 | 48.02 | G300E | 1484421.27 | 11.65
243 | Story12 | B18 | 32 MPa RC Beam (40 cm x 25 cm) | Beam | 32MPa | Concrete Rectangular | 250 | 400 | 1000 | 7000 | 0.7 | 1712.54 | G300E | 5661409.09 | 44.42 | G300E | 1438207.27 | 11.28
244 | Story12 | B19 | 32 MPa RC Beam (40 cm x 25 cm) | Beam | 32MPa | Concrete Rectangular | 250 | 400 | 1000 | 7000 | 0.7 | 1712.54 | G300E | 5348000 | 41.96 | G300E | 1421440.36 | 11.15
245 | Story12 | B2 | 32 MPa RC Beam (40 cm x 25 cm) | Beam | 32MPa | Concrete Rectangular | 250 | 400 | 1000 | 7000 | 0.7 | 1712.54 | G300E | 4396000 | 34.49 | G300E | 3177157.45 | 24.93
246 | Story12 | B20 | 32 MPa RC Beam (40 cm x 25 cm) | Beam | 32MPa | Concrete Rectangular | 250 | 400 | 1000 | 7000 | 0.7 | 1712.54 | G300E | 5391272.73 | 42.3 | G300E | 1426728.55 | 11.19
247 | Story12 | B21 | 32 MPa RC Beam (40 cm x 25 cm) | Beam | 32MPa | Concrete Rectangular | 250 | 400 | 1000 | 7000 | 0.7 | 1712.54 | G300E | 5406545.45 | 42.42 | G300E | 2021549.09 | 15.86
248 | Story12 | B22 | 32 MPa RC Beam (40 cm x 25 cm) | Beam | 32MPa | Concrete Rectangular | 250 | 400 | 1000 | 7200 | 0.72 | 1761.47 | G300E | 5860800 | 45.99 | G300E | 2694606.89 | 21.14
249 | Story12 | B23 | 32 MPa RC Beam (40 cm x 25 cm) | Beam | 32MPa | Concrete Rectangular | 250 | 400 | 1000 | 7000 | 0.7 | 1712.54 | G300E | 5003727.27 | 39.26 | G300E | 2596297.45 | 20.37
250 | Story12 | B24 | 32 MPa RC Beam (40 cm x 25 cm) | Beam | 32MPa | Concrete Rectangular | 250 | 400 | 1000 | 7200 | 0.72 | 1761.47 | G300E | 5916834.78 | 46.43 | G300E | 2703006.47 | 21.21
251 | Story12 | B25 | 32 MPa RC Beam (40 cm x 25 cm) | Beam | 32MPa | Concrete Rectangular | 250 | 400 | 1000 | 7000 | 0.7 | 1712.54 | G300E | 5460318.18 | 42.84 | G300E | 2022289.82 | 15.87
252 | Story12 | B26 | 32 MPa RC Beam (40 cm x 25 cm) | Beam | 32MPa | Concrete Rectangular | 250 | 400 | 1000 | 7000 | 0.7 | 1712.54 | G300E | 5447909.09 | 42.75 | G300E | 1426905.45 | 11.2
253 | Story12 | B27 | 32 MPa RC Beam (40 cm x 25 cm) | Beam | 32MPa | Concrete Rectangular | 250 | 400 | 1000 | 7000 | 0.7 | 1712.54 | G300E | 5412909.09 | 42.47 | G300E | 1430472.91 | 11.22
254 | Story12 | B28 | 32 MPa RC Beam (40 cm x 25 cm) | Beam | 32MPa | Concrete Rectangular | 250 | 400 | 1000 | 7000 | 0.7 | 1712.54 | G300E | 5662681.82 | 44.43 | G300E | 1438267.09 | 11.29
255 | Story12 | B29 | 32 MPa RC Beam (40 cm x 25 cm) | Beam | 32MPa | Concrete Rectangular | 250 | 400 | 1000 | 7000 | 0.7 | 1712.54 | G300E | 6124363.64 | 48.05 | G300E | 1484675.82 | 11.65
256 | Story12 | B3 | 32 MPa RC Beam (40 cm x 25 cm) | Beam | 32MPa | Concrete Rectangular | 250 | 400 | 1000 | 7000 | 0.7 | 1712.54 | G300E | 6124363.64 | 48.05 | G300E | 1471022 | 11.54
257 | Story12 | B30 | 32 MPa RC Beam (40 cm x 25 cm) | Beam | 32MPa | Concrete Rectangular | 250 | 400 | 1000 | 7000 | 0.7 | 1712.54 | G300E | 4006863.64 | 31.44 | G300E | 1996066.55 | 15.66
258 | Story12 | B31 | 32 MPa RC Beam (40 cm x 25 cm) | Beam | 32MPa | Concrete Rectangular | 250 | 400 | 1000 | 7000 | 0.7 | 1712.54 | G300E | 3922863.64 | 30.78 | G300E | 1405521.09 | 11.03
259 | Story12 | B32 | 32 MPa RC Beam (40 cm x 25 cm) | Beam | 32MPa | Concrete Rectangular | 250 | 400 | 1000 | 7000 | 0.7 | 1712.54 | G300E | 6075681.82 | 47.67 | G300E | 1479759.27 | 11.61
260 | Story12 | B33 | 32 MPa RC Beam (40 cm x 25 cm) | Beam | 32MPa | Concrete Rectangular | 250 | 400 | 1000 | 7000 | 0.7 | 1712.54 | G300E | 5374727.27 | 42.17 | G300E | 1429453.45 | 11.22
261 | Story12 | B34 | 32 MPa RC Beam (40 cm x 25 cm) | Beam | 32MPa | Concrete Rectangular | 250 | 400 | 1000 | 7000 | 0.7 | 1712.54 | G300E | 5689409.09 | 44.64 | G300E | 1447009.45 | 11.35
262 | Story12 | B35 | 32 MPa RC Beam (40 cm x 25 cm) | Beam | 32MPa | Concrete Rectangular | 250 | 400 | 1000 | 7000 | 0.7 | 1712.54 | G300E | 4790545.45 | 37.59 | G300E | 2587697.64 | 20.3
263 | Story12 | B36 | 32 MPa RC Beam (40 cm x 25 cm) | Beam | 32MPa | Concrete Rectangular | 250 | 400 | 1000 | 7200 | 0.72 | 1761.47 | G300E | 5846400 | 45.87 | G300E | 2114166.68 | 16.59
264 | Story12 | B4 | 32 MPa RC Beam (40 cm x 25 cm) | Beam | 32MPa | Concrete Rectangular | 250 | 400 | 1000 | 7000 | 0.7 | 1712.54 | G300E | 4026272.73 | 31.59 | G300E | 2586612 | 20.3
265 | Story12 | B40 | 32 MPa RC Beam (40 cm x 25 cm) | Beam | 32MPa | Concrete Rectangular | 250 | 400 | 1000 | 7000 | 0.7 | 1712.54 | G300E | 5742434.78 | 45.06 | G300E | 2628562.09 | 20.62
266 | Story12 | B41 | 32 MPa RC Beam (40 cm x 25 cm) | Beam | 32MPa | Concrete Rectangular | 250 | 400 | 1000 | 7000 | 0.7 | 1712.54 | G300E | 4791818.18 | 37.6 | G300E | 2587734.55 | 20.3
267 | Story12 | B42 | 32 MPa RC Beam (40 cm x 25 cm) | Beam | 32MPa | Concrete Rectangular | 250 | 400 | 1000 | 7000 | 0.7 | 1712.54 | G300E | 5690681.82 | 44.65 | G300E | 1447107.45 | 11.35
268 | Story12 | B43 | 32 MPa RC Beam (40 cm x 25 cm) | Beam | 32MPa | Concrete Rectangular | 250 | 400 | 1000 | 7000 | 0.7 | 1712.54 | G300E | 5374727.27 | 42.17 | G300E | 1429448.36 | 11.22
269 | Story12 | B44 | 32 MPa RC Beam (40 cm x 25 cm) | Beam | 32MPa | Concrete Rectangular | 250 | 400 | 1000 | 7000 | 0.7 | 1712.54 | G300E | 6076954.55 | 47.68 | G300E | 1479792.36 | 11.61
270 | Story12 | B45 | 32 MPa RC Beam (40 cm x 25 cm) | Beam | 32MPa | Concrete Rectangular | 250 | 400 | 1000 | 7000 | 0.7 | 1712.54 | G300E | 3922227.27 | 30.78 | G300E | 1405521.09 | 11.03
271 | Story12 | B46 | 32 MPa RC Beam (40 cm x 25 cm) | Beam | 32MPa | Concrete Rectangular | 250 | 400 | 1000 | 7000 | 0.7 | 1712.54 | G300E | 4006545.45 | 31.44 | G300E | 1996066.55 | 15.66
272 | Story12 | B47 | 32 MPa RC Beam (40 cm x 25 cm) | Beam | 32MPa | Concrete Rectangular | 250 | 400 | 1000 | 7000 | 0.7 | 1712.54 | G300E | 6076636.36 | 47.68 | G300E | 1479806.36 | 11.61
273 | Story12 | B48 | 32 MPa RC Beam (40 cm x 25 cm) | Beam | 32MPa | Concrete Rectangular | 250 | 400 | 1000 | 7000 | 0.7 | 1712.54 | G300E | 5662681.82 | 44.43 | G300E | 1438272.18 | 11.29
274 | Story12 | B49 | 32 MPa RC Beam (40 cm x 25 cm) | Beam | 32MPa | Concrete Rectangular | 250 | 400 | 1000 | 7000 | 0.7 | 1712.54 | G300E | 5690363.64 | 44.65 | G300E | 1447099.82 | 11.35
275 | Story12 | B5 | 32 MPa RC Beam (40 cm x 25 cm) | Beam | 32MPa | Concrete Rectangular | 250 | 400 | 1000 | 7000 | 0.7 | 1712.54 | G300E | 6097000 | 47.84 | G300E | 1481112.18 | 11.62
276 | Story12 | B50 | 32 MPa RC Beam (40 cm x 25 cm) | Beam | 32MPa | Concrete Rectangular | 250 | 400 | 1000 | 7000 | 0.7 | 1712.54 | G300E | 5447909.09 | 42.75 | G300E | 1426924.55 | 11.2
277 | Story12 | B51 | 32 MPa RC Beam (40 cm x 25 cm) | Beam | 32MPa | Concrete Rectangular | 250 | 400 | 1000 | 7200 | 0.72 | 1761.47 | G300E | 5905878.26 | 46.34 | G300E | 2703643.83 | 21.21
278 | Story12 | B52 | 32 MPa RC Beam (40 cm x 25 cm) | Beam | 32MPa | Concrete Rectangular | 250 | 400 | 1000 | 7000 | 0.7 | 1712.54 | G300E | 5751565.22 | 45.13 | G300E | 2627868.17 | 20.62
279 | Story12 | B54 | 32 MPa RC Beam (40 cm x 25 cm) | Beam | 32MPa | Concrete Rectangular | 250 | 400 | 1000 | 7000 | 0.7 | 1712.54 | G300E | 5752782.61 | 45.14 | G300E | 2627921.74 | 20.62
280 | Story12 | B55 | 32 MPa RC Beam (40 cm x 25 cm) | Beam | 32MPa | Concrete Rectangular | 250 | 400 | 1000 | 7000 | 0.7 | 1712.54 | G300E | 5742130.43 | 45.05 | G300E | 2628559.65 | 20.62
281 | Story12 | B56 | 32 MPa RC Beam (40 cm x 25 cm) | Beam | 32MPa | Concrete Rectangular | 250 | 400 | 1000 | 7000 | 0.7 | 1712.54 | G300E | 5447590.91 | 42.74 | G300E | 1426911.82 | 11.2
282 | Story12 | B57 | 32 MPa RC Beam (40 cm x 25 cm) | Beam | 32MPa | Concrete Rectangular | 250 | 400 | 1000 | 7000 | 0.7 | 1712.54 | G300E | 5690681.82 | 44.65 | G300E | 1447108.73 | 11.35
283 | Story12 | B58 | 32 MPa RC Beam (40 cm x 25 cm) | Beam | 32MPa | Concrete Rectangular | 250 | 400 | 1000 | 7000 | 0.7 | 1712.54 | G300E | 5662681.82 | 44.43 | G300E | 1438272.18 | 11.29
284 | Story12 | B59 | 32 MPa RC Beam (40 cm x 25 cm) | Beam | 32MPa | Concrete Rectangular | 250 | 400 | 1000 | 7000 | 0.7 | 1712.54 | G300E | 6076954.55 | 47.68 | G300E | 1479794.91 | 11.61
285 | Story12 | B6 | 32 MPa RC Beam (40 cm x 25 cm) | Beam | 32MPa | Concrete Rectangular | 250 | 400 | 1000 | 7000 | 0.7 | 1712.54 | G300E | 4005272.73 | 31.43 | G300E | 1996066.55 | 15.66
286 | Story12 | B60 | 32 MPa RC Beam (40 cm x 25 cm) | Beam | 32MPa | Concrete Rectangular | 250 | 400 | 1000 | 7000 | 0.7 | 1712.54 | G300E | 4006863.64 | 31.44 | G300E | 1996066.55 | 15.66
287 | Story12 | B61 | 32 MPa RC Beam (40 cm x 25 cm) | Beam | 32MPa | Concrete Rectangular | 250 | 400 | 1000 | 7000 | 0.7 | 1712.54 | G300E | 4439272.73 | 34.83 | G300E | 3177157.45 | 24.93
288 | Story12 | B62 | 32 MPa RC Beam (40 cm x 25 cm) | Beam | 32MPa | Concrete Rectangular | 250 | 400 | 1000 | 7000 | 0.7 | 1712.54 | G300E | 6124363.64 | 48.05 | G300E | 1484686 | 11.65
289 | Story12 | B63 | 32 MPa RC Beam (40 cm x 25 cm) | Beam | 32MPa | Concrete Rectangular | 250 | 400 | 1000 | 7000 | 0.7 | 1712.54 | G300E | 6315909.09 | 49.56 | G300E | 1498708.91 | 11.76
290 | Story12 | B64 | 32 MPa RC Beam (40 cm x 25 cm) | Beam | 32MPa | Concrete Rectangular | 250 | 400 | 1000 | 7000 | 0.7 | 1712.54 | G300E | 5412909.09 | 42.47 | G300E | 1430467.82 | 11.22
291 | Story12 | B65 | 32 MPa RC Beam (40 cm x 25 cm) | Beam | 32MPa | Concrete Rectangular | 250 | 400 | 1000 | 7000 | 0.7 | 1712.54 | G300E | 6156500 | 48.31 | G300E | 1490333.09 | 11.69
292 | Story12 | B66 | 32 MPa RC Beam (40 cm x 25 cm) | Beam | 32MPa | Concrete Rectangular | 250 | 400 | 1000 | 7000 | 0.7 | 1712.54 | G300E | 5460318.18 | 42.84 | G300E | 2022278.36 | 15.87
293 | Story12 | B67 | 32 MPa RC Beam (40 cm x 25 cm) | Beam | 32MPa | Concrete Rectangular | 250 | 400 | 1000 | 7000 | 0.7 | 1712.54 | G300E | 6248772.73 | 49.03 | G300E | 1491915.09 | 11.71
294 | Story12 | B68 | 32 MPa RC Beam (40 cm x 25 cm) | Beam | 32MPa | Concrete Rectangular | 250 | 400 | 1000 | 7000 | 0.7 | 1712.54 | G300E | 5003727.27 | 39.26 | G300E | 2596310.18 | 20.37
295 | Story12 | B69 | 32 MPa RC Beam (40 cm x 25 cm) | Beam | 32MPa | Concrete Rectangular | 250 | 400 | 1000 | 7000 | 0.7 | 1712.54 | G300E | 6248772.73 | 49.03 | G300E | 1491921.45 | 11.71
296 | Story12 | B7 | 32 MPa RC Beam (40 cm x 25 cm) | Beam | 32MPa | Concrete Rectangular | 250 | 400 | 1000 | 7000 | 0.7 | 1712.54 | G300E | 6247500 | 49.02 | G300E | 1491767.45 | 11.7
297 | Story12 | B70 | 32 MPa RC Beam (40 cm x 25 cm) | Beam | 32MPa | Concrete Rectangular | 250 | 400 | 1000 | 7000 | 0.7 | 1712.54 | G300E | 5460318.18 | 42.84 | G300E | 2022274.55 | 15.87
298 | Story12 | B71 | 32 MPa RC Beam (40 cm x 25 cm) | Beam | 32MPa | Concrete Rectangular | 250 | 400 | 1000 | 7000 | 0.7 | 1712.54 | G300E | 6156500 | 48.31 | G300E | 1490333.09 | 11.69
299 | Story12 | B72 | 32 MPa RC Beam (40 cm x 25 cm) | Beam | 32MPa | Concrete Rectangular | 250 | 400 | 1000 | 7000 | 0.7 | 1712.54 | G300E | 5412909.09 | 42.47 | G300E | 1430471.64 | 11.22
300 | Story12 | B73 | 32 MPa RC Beam (40 cm x 25 cm) | Beam | 32MPa | Concrete Rectangular | 250 | 400 | 1000 | 7000 | 0.7 | 1712.54 | G300E | 6231590.91 | 48.9 | G300E | 1498707.64 | 11.76
301 | Story12 | B74 | 32 MPa RC Beam (40 cm x 25 cm) | Beam | 32MPa | Concrete Rectangular | 250 | 400 | 1000 | 7000 | 0.7 | 1712.54 | G300E | 6124363.64 | 48.05 | G300E | 1484679.64 | 11.65
302 | Story12 | B75 | 32 MPa RC Beam (40 cm x 25 cm) | Beam | 32MPa | Concrete Rectangular | 250 | 400 | 1000 | 7000 | 0.7 | 1712.54 | G300E | 4438954.55 | 34.83 | G300E | 3177157.45 | 24.93
303 | Story12 | B76 | 32 MPa RC Beam (40 cm x 25 cm) | Beam | 32MPa | Concrete Rectangular | 250 | 400 | 1000 | 7000 | 0.7 | 1712.54 | G300E | 4413500 | 34.63 | G300E | 3177157.45 | 24.93
304 | Story12 | B77 | 32 MPa RC Beam (40 cm x 25 cm) | Beam | 32MPa | Concrete Rectangular | 250 | 400 | 1000 | 7000 | 0.7 | 1712.54 | G300E | 4053954.55 | 31.81 | G300E | 2586612 | 20.3
305 | Story12 | B78 | 32 MPa RC Beam (40 cm x 25 cm) | Beam | 32MPa | Concrete Rectangular | 250 | 400 | 1000 | 7000 | 0.7 | 1712.54 | G300E | 4005909.09 | 31.43 | G300E | 1996066.55 | 15.66
306 | Story12 | B79 | 32 MPa RC Beam (40 cm x 25 cm) | Beam | 32MPa | Concrete Rectangular | 250 | 400 | 1000 | 7000 | 0.7 | 1712.54 | G300E | 3939727.27 | 30.91 | G300E | 1405521.09 | 11.03
307 | Story12 | B8 | 32 MPa RC Beam (40 cm x 25 cm) | Beam | 32MPa | Concrete Rectangular | 250 | 400 | 1000 | 7000 | 0.7 | 1712.54 | G300E | 3939727.27 | 30.91 | G300E | 1405521.09 | 11.03
308 | Story12 | B80 | 32 MPa RC Beam (40 cm x 25 cm) | Beam | 32MPa | Concrete Rectangular | 250 | 400 | 1000 | 7000 | 0.7 | 1712.54 | G300E | 4005909.09 | 31.43 | G300E | 1996066.55 | 15.66
309 | Story12 | B81 | 32 MPa RC Beam (40 cm x 25 cm) | Beam | 32MPa | Concrete Rectangular | 250 | 400 | 1000 | 7000 | 0.7 | 1712.54 | G300E | 4053954.55 | 31.81 | G300E | 2581839.27 | 20.26
310 | Story12 | B82 | 32 MPa RC Beam (40 cm x 25 cm) | Beam | 32MPa | Concrete Rectangular | 250 | 400 | 1000 | 7000 | 0.7 | 1712.54 | G300E | 4413500 | 34.63 | G300E | 3177157.45 | 24.93
311 | Story12 | B9 | 32 MPa RC Beam (40 cm x 25 cm) | Beam | 32MPa | Concrete Rectangular | 250 | 400 | 1000 | 7000 | 0.7 | 1712.54 | G300E | 6248772.73 | 49.03 | G300E | 1491908.73 | 11.71
312 | Story13 | B1 | 32 MPa RC Beam (35 cm x 25 cm) | Beam | 32MPa | Concrete Rectangular | 250 | 350 | 875 | 7025 | 0.61 | 1503.82 | G300E | 5140543.75 | 40.33 | G300E | 2912818.92 | 22.86
313 | Story13 | B10 | 32 MPa RC Beam (35 cm x 25 cm) | Beam | 32MPa | Concrete Rectangular | 250 | 350 | 875 | 7025 | 0.61 | 1503.82 | G300E | 4596398.96 | 36.07 | G300E | 2445095.74 | 19.19
314 | Story13 | B11 | 32 MPa RC Beam (35 cm x 25 cm) | Beam | 32MPa | Concrete Rectangular | 250 | 350 | 875 | 7025 | 0.61 | 1503.82 | G300E | 7224334.38 | 56.68 | G300E | 2110420.94 | 16.56
315 | Story13 | B12 | 32 MPa RC Beam (35 cm x 25 cm) | Beam | 32MPa | Concrete Rectangular | 250 | 350 | 875 | 7025 | 0.61 | 1503.82 | G300E | 4670454.17 | 36.65 | G300E | 2447437.41 | 19.2
316 | Story13 | B13 | 32 MPa RC Beam (35 cm x 25 cm) | Beam | 32MPa | Concrete Rectangular | 250 | 350 | 875 | 7025 | 0.61 | 1503.82 | G300E | 7376835.42 | 57.88 | G300E | 1635266.47 | 12.83
317 | Story13 | B14 | 32 MPa RC Beam (35 cm x 25 cm) | Beam | 32MPa | Concrete Rectangular | 250 | 350 | 875 | 7025 | 0.61 | 1503.82 | G300E | 5107467.71 | 40.08 | G300E | 3409252.26 | 26.75
318 | Story13 | B15 | 32 MPa RC Beam (35 cm x 25 cm) | Beam | 32MPa | Concrete Rectangular | 250 | 350 | 875 | 7025 | 0.61 | 1503.82 | G300E | 5137323.96 | 40.31 | G300E | 2913989.76 | 22.86
319 | Story13 | B16 | 32 MPa RC Beam (35 cm x 25 cm) | Beam | 32MPa | Concrete Rectangular | 250 | 350 | 875 | 7025 | 0.61 | 1503.82 | G300E | 4587910.42 | 36 | G300E | 2445095.74 | 19.19
320 | Story13 | B17 | 32 MPa RC Beam (35 cm x 25 cm) | Beam | 32MPa | Concrete Rectangular | 250 | 350 | 875 | 7025 | 0.61 | 1503.82 | G300E | 7257410.42 | 56.94 | G300E | 1613198.17 | 12.66
321 | Story13 | B18 | 32 MPa RC Beam (35 cm x 25 cm) | Beam | 32MPa | Concrete Rectangular | 250 | 350 | 875 | 7025 | 0.61 | 1503.82 | G300E | 6831519.79 | 53.6 | G300E | 561987.27 | 4.41
322 | Story13 | B19 | 32 MPa RC Beam (35 cm x 25 cm) | Beam | 32MPa | Concrete Rectangular | 250 | 350 | 875 | 7025 | 0.61 | 1503.82 | G300E | 6320451.04 | 49.59 | G300E | 1509791.34 | 11.85
323 | Story13 | B2 | 32 MPa RC Beam (35 cm x 25 cm) | Beam | 32MPa | Concrete Rectangular | 250 | 350 | 875 | 7025 | 0.61 | 1503.82 | G300E | 5158691.67 | 40.48 | G300E | 3409252.26 | 26.75
324 | Story13 | B20 | 32 MPa RC Beam (35 cm x 25 cm) | Beam | 32MPa | Concrete Rectangular | 250 | 350 | 875 | 7025 | 0.61 | 1503.82 | G300E | 6387188.54 | 50.12 | G300E | 1483313.68 | 11.64
325 | Story13 | B21 | 32 MPa RC Beam (35 cm x 25 cm) | Beam | 32MPa | Concrete Rectangular | 250 | 350 | 875 | 7025 | 0.61 | 1503.82 | G300E | 6519492.71 | 51.15 | G300E | 2013393.54 | 15.8
326 | Story13 | B22 | 32 MPa RC Beam (35 cm x 25 cm) | Beam | 32MPa | Concrete Rectangular | 250 | 350 | 875 | 7200 | 0.63 | 1541.28 | G300E | 6962700 | 54.63 | G300E | 2537797.5 | 19.91
327 | Story13 | B23 | 32 MPa RC Beam (35 cm x 25 cm) | Beam | 32MPa | Concrete Rectangular | 250 | 350 | 875 | 7025 | 0.61 | 1503.82 | G300E | 6025108.33 | 47.28 | G300E | 2483711.43 | 19.49
328 | Story13 | B24 | 32 MPa RC Beam (35 cm x 25 cm) | Beam | 32MPa | Concrete Rectangular | 250 | 350 | 875 | 7200 | 0.63 | 1541.28 | G300E | 7062300 | 55.41 | G300E | 2547746.25 | 19.99
329 | Story13 | B25 | 32 MPa RC Beam (35 cm x 25 cm) | Beam | 32MPa | Concrete Rectangular | 250 | 350 | 875 | 7025 | 0.61 | 1503.82 | G300E | 6585352.08 | 51.67 | G300E | 2020748.28 | 15.86
330 | Story13 | B26 | 32 MPa RC Beam (35 cm x 25 cm) | Beam | 32MPa | Concrete Rectangular | 250 | 350 | 875 | 7025 | 0.61 | 1503.82 | G300E | 6452462.5 | 50.63 | G300E | 1519604.83 | 11.92
331 | Story13 | B27 | 32 MPa RC Beam (35 cm x 25 cm) | Beam | 32MPa | Concrete Rectangular | 250 | 350 | 875 | 7025 | 0.61 | 1503.82 | G300E | 6412361.46 | 50.31 | G300E | 1528081.37 | 11.99
332 | Story13 | B28 | 32 MPa RC Beam (35 cm x 25 cm) | Beam | 32MPa | Concrete Rectangular | 250 | 350 | 875 | 7025 | 0.61 | 1503.82 | G300E | 6833861.46 | 53.62 | G300E | 562028.25 | 4.41
333 | Story13 | B29 | 32 MPa RC Beam (35 cm x 25 cm) | Beam | 32MPa | Concrete Rectangular | 250 | 350 | 875 | 7025 | 0.61 | 1503.82 | G300E | 7260922.92 | 56.97 | G300E | 1613487.07 | 12.66
334 | Story13 | B3 | 32 MPa RC Beam (35 cm x 25 cm) | Beam | 32MPa | Concrete Rectangular | 250 | 350 | 875 | 7025 | 0.61 | 1503.82 | G300E | 7322684.38 | 57.46 | G300E | 1592623.55 | 12.5
335 | Story13 | B30 | 32 MPa RC Beam (35 cm x 25 cm) | Beam | 32MPa | Concrete Rectangular | 250 | 350 | 875 | 7025 | 0.61 | 1503.82 | G300E | 4517660.42 | 35.45 | G300E | 2445095.74 | 19.19
336 | Story13 | B31 | 32 MPa RC Beam (35 cm x 25 cm) | Beam | 32MPa | Concrete Rectangular | 250 | 350 | 875 | 7025 | 0.61 | 1503.82 | G300E | 4460289.58 | 35 | G300E | 1461595.74 | 11.47
337 | Story13 | B32 | 32 MPa RC Beam (35 cm x 25 cm) | Beam | 32MPa | Concrete Rectangular | 250 | 350 | 875 | 7025 | 0.61 | 1503.82 | G300E | 7237213.54 | 56.79 | G300E | 1598038.95 | 12.54
338 | Story13 | B33 | 32 MPa RC Beam (35 cm x 25 cm) | Beam | 32MPa | Concrete Rectangular | 250 | 350 | 875 | 7025 | 0.61 | 1503.82 | G300E | 6486709.38 | 50.9 | G300E | 1524669.85 | 11.96
339 | Story13 | B34 | 32 MPa RC Beam (35 cm x 25 cm) | Beam | 32MPa | Concrete Rectangular | 250 | 350 | 875 | 7025 | 0.61 | 1503.82 | G300E | 6763026.04 | 53.07 | G300E | 1551617.75 | 12.17
340 | Story13 | B35 | 32 MPa RC Beam (35 cm x 25 cm) | Beam | 32MPa | Concrete Rectangular | 250 | 350 | 875 | 7025 | 0.61 | 1503.82 | G300E | 5658637.5 | 44.4 | G300E | 1482767.63 | 11.63
341 | Story13 | B36 | 32 MPa RC Beam (35 cm x 25 cm) | Beam | 32MPa | Concrete Rectangular | 250 | 350 | 875 | 7200 | 0.63 | 1541.28 | G300E | 6970500 | 54.69 | G300E | 2500792.35 | 19.62
342 | Story13 | B4 | 32 MPa RC Beam (35 cm x 25 cm) | Beam | 32MPa | Concrete Rectangular | 250 | 350 | 875 | 7025 | 0.61 | 1503.82 | G300E | 4634158.33 | 36.36 | G300E | 2446266.58 | 19.19
343 | Story13 | B40 | 32 MPa RC Beam (35 cm x 25 cm) | Beam | 32MPa | Concrete Rectangular | 250 | 350 | 875 | 7025 | 0.61 | 1503.82 | G300E | 6900598.96 | 54.14 | G300E | 2450391.27 | 19.23
344 | Story13 | B41 | 32 MPa RC Beam (35 cm x 25 cm) | Beam | 32MPa | Concrete Rectangular | 250 | 350 | 875 | 7025 | 0.61 | 1503.82 | G300E | 5658930.21 | 44.4 | G300E | 1482811.68 | 11.63
345 | Story13 | B42 | 32 MPa RC Beam (35 cm x 25 cm) | Beam | 32MPa | Concrete Rectangular | 250 | 350 | 875 | 7025 | 0.61 | 1503.82 | G300E | 6764782.29 | 53.08 | G300E | 1551761.18 | 12.18
346 | Story13 | B43 | 32 MPa RC Beam (35 cm x 25 cm) | Beam | 32MPa | Concrete Rectangular | 250 | 350 | 875 | 7025 | 0.61 | 1503.82 | G300E | 6485538.54 | 50.89 | G300E | 1524656.53 | 11.96
347 | Story13 | B44 | 32 MPa RC Beam (35 cm x 25 cm) | Beam | 32MPa | Concrete Rectangular | 250 | 350 | 875 | 7025 | 0.61 | 1503.82 | G300E | 7237213.54 | 56.79 | G300E | 1598114.76 | 12.54
348 | Story13 | B45 | 32 MPa RC Beam (35 cm x 25 cm) | Beam | 32MPa | Concrete Rectangular | 250 | 350 | 875 | 7025 | 0.61 | 1503.82 | G300E | 4459996.88 | 34.99 | G300E | 1461595.74 | 11.47
349 | Story13 | B46 | 32 MPa RC Beam (35 cm x 25 cm) | Beam | 32MPa | Concrete Rectangular | 250 | 350 | 875 | 7025 | 0.61 | 1503.82 | G300E | 4587617.71 | 36 | G300E | 2445095.74 | 19.19
350 | Story13 | B47 | 32 MPa RC Beam (35 cm x 25 cm) | Beam | 32MPa | Concrete Rectangular | 250 | 350 | 875 | 7025 | 0.61 | 1503.82 | G300E | 7237506.25 | 56.79 | G300E | 1598129.1 | 12.54
351 | Story13 | B48 | 32 MPa RC Beam (35 cm x 25 cm) | Beam | 32MPa | Concrete Rectangular | 250 | 350 | 875 | 7025 | 0.61 | 1503.82 | G300E | 6833861.46 | 53.62 | G300E | 562036.44 | 4.41
352 | Story13 | B49 | 32 MPa RC Beam (35 cm x 25 cm) | Beam | 32MPa | Concrete Rectangular | 250 | 350 | 875 | 7025 | 0.61 | 1503.82 | G300E | 6764489.58 | 53.08 | G300E | 1551752.98 | 12.18
353 | Story13 | B5 | 32 MPa RC Beam (35 cm x 25 cm) | Beam | 32MPa | Concrete Rectangular | 250 | 350 | 875 | 7025 | 0.61 | 1503.82 | G300E | 7224334.38 | 56.68 | G300E | 2092925.91 | 16.42
354 | Story13 | B50 | 32 MPa RC Beam (35 cm x 25 cm) | Beam | 32MPa | Concrete Rectangular | 250 | 350 | 875 | 7025 | 0.61 | 1503.82 | G300E | 6451877.08 | 50.62 | G300E | 1519636.58 | 11.92
355 | Story13 | B51 | 32 MPa RC Beam (35 cm x 25 cm) | Beam | 32MPa | Concrete Rectangular | 250 | 350 | 875 | 7200 | 0.63 | 1541.28 | G300E | 7071600 | 55.49 | G300E | 2511387.9 | 19.71
356 | Story13 | B52 | 32 MPa RC Beam (35 cm x 25 cm) | Beam | 32MPa | Concrete Rectangular | 250 | 350 | 875 | 7025 | 0.61 | 1503.82 | G300E | 6885963.54 | 54.03 | G300E | 2485697.9 | 19.5
357 | Story13 | B54 | 32 MPa RC Beam (35 cm x 25 cm) | Beam | 32MPa | Concrete Rectangular | 250 | 350 | 875 | 7025 | 0.61 | 1503.82 | G300E | 6890354.17 | 54.06 | G300E | 2485813.67 | 19.5
358 | Story13 | B55 | 32 MPa RC Beam (35 cm x 25 cm) | Beam | 32MPa | Concrete Rectangular | 250 | 350 | 875 | 7025 | 0.61 | 1503.82 | G300E | 6900598.96 | 54.14 | G300E | 2450386.15 | 19.23
359 | Story13 | B56 | 32 MPa RC Beam (35 cm x 25 cm) | Beam | 32MPa | Concrete Rectangular | 250 | 350 | 875 | 7025 | 0.61 | 1503.82 | G300E | 6452169.79 | 50.63 | G300E | 1519601.75 | 11.92
360 | Story13 | B57 | 32 MPa RC Beam (35 cm x 25 cm) | Beam | 32MPa | Concrete Rectangular | 250 | 350 | 875 | 7025 | 0.61 | 1503.82 | G300E | 6764782.29 | 53.08 | G300E | 1551761.18 | 12.18
361 | Story13 | B58 | 32 MPa RC Beam (35 cm x 25 cm) | Beam | 32MPa | Concrete Rectangular | 250 | 350 | 875 | 7025 | 0.61 | 1503.82 | G300E | 6833861.46 | 53.62 | G300E | 562027.22 | 4.41
362 | Story13 | B59 | 32 MPa RC Beam (35 cm x 25 cm) | Beam | 32MPa | Concrete Rectangular | 250 | 350 | 875 | 7025 | 0.61 | 1503.82 | G300E | 7237213.54 | 56.79 | G300E | 1598113.74 | 12.54
363 | Story13 | B6 | 32 MPa RC Beam (35 cm x 25 cm) | Beam | 32MPa | Concrete Rectangular | 250 | 350 | 875 | 7025 | 0.61 | 1503.82 | G300E | 4594057.29 | 36.05 | G300E | 2568033.24 | 20.15
364 | Story13 | B60 | 32 MPa RC Beam (35 cm x 25 cm) | Beam | 32MPa | Concrete Rectangular | 250 | 350 | 875 | 7025 | 0.61 | 1503.82 | G300E | 4517953.12 | 35.45 | G300E | 2445095.74 | 19.19
365 | Story13 | B61 | 32 MPa RC Beam (35 cm x 25 cm) | Beam | 32MPa | Concrete Rectangular | 250 | 350 | 875 | 7025 | 0.61 | 1503.82 | G300E | 5142592.71 | 40.35 | G300E | 2913989.76 | 22.86
366 | Story13 | B62 | 32 MPa RC Beam (35 cm x 25 cm) | Beam | 32MPa | Concrete Rectangular | 250 | 350 | 875 | 7025 | 0.61 | 1503.82 | G300E | 7260630.21 | 56.97 | G300E | 1613493.22 | 12.66
367 | Story13 | B63 | 32 MPa RC Beam (35 cm x 25 cm) | Beam | 32MPa | Concrete Rectangular | 250 | 350 | 875 | 7025 | 0.61 | 1503.82 | G300E | 7376835.42 | 57.88 | G300E | 1635261.35 | 12.83
368 | Story13 | B64 | 32 MPa RC Beam (35 cm x 25 cm) | Beam | 32MPa | Concrete Rectangular | 250 | 350 | 875 | 7025 | 0.61 | 1503.82 | G300E | 6412068.75 | 50.31 | G300E | 1528085.46 | 11.99
369 | Story13 | B65 | 32 MPa RC Beam (35 cm x 25 cm) | Beam | 32MPa | Concrete Rectangular | 250 | 350 | 875 | 7025 | 0.61 | 1503.82 | G300E | 7223456.25 | 56.68 | G300E | 2110407.62 | 16.56
370 | Story13 | B66 | 32 MPa RC Beam (35 cm x 25 cm) | Beam | 32MPa | Concrete Rectangular | 250 | 350 | 875 | 7025 | 0.61 | 1503.82 | G300E | 6585644.79 | 51.67 | G300E | 2020771.84 | 15.86
371 | Story13 | B67 | 32 MPa RC Beam (35 cm x 25 cm) | Beam | 32MPa | Concrete Rectangular | 250 | 350 | 875 | 7025 | 0.61 | 1503.82 | G300E | 7426303.12 | 58.27 | G300E | 2110072.61 | 16.56
372 | Story13 | B68 | 32 MPa RC Beam (35 cm x 25 cm) | Beam | 32MPa | Concrete Rectangular | 250 | 350 | 875 | 7025 | 0.61 | 1503.82 | G300E | 6024815.62 | 47.27 | G300E | 2483738.07 | 19.49
373 | Story13 | B69 | 32 MPa RC Beam (35 cm x 25 cm) | Beam | 32MPa | Concrete Rectangular | 250 | 350 | 875 | 7025 | 0.61 | 1503.82 | G300E | 7426010.42 | 58.27 | G300E | 2110078.76 | 16.56
374 | Story13 | B7 | 32 MPa RC Beam (35 cm x 25 cm) | Beam | 32MPa | Concrete Rectangular | 250 | 350 | 875 | 7025 | 0.61 | 1503.82 | G300E | 7424839.58 | 58.26 | G300E | 2109828.79 | 16.55
375 | Story13 | B70 | 32 MPa RC Beam (35 cm x 25 cm) | Beam | 32MPa | Concrete Rectangular | 250 | 350 | 875 | 7025 | 0.61 | 1503.82 | G300E | 6584766.67 | 51.67 | G300E | 2020735.98 | 15.86
376 | Story13 | B71 | 32 MPa RC Beam (35 cm x 25 cm) | Beam | 32MPa | Concrete Rectangular | 250 | 350 | 875 | 7025 | 0.61 | 1503.82 | G300E | 7224334.38 | 56.68 | G300E | 2110411.72 | 16.56
377 | Story13 | B72 | 32 MPa RC Beam (35 cm x 25 cm) | Beam | 32MPa | Concrete Rectangular | 250 | 350 | 875 | 7025 | 0.61 | 1503.82 | G300E | 6412361.46 | 50.31 | G300E | 1528082.39 | 11.99
378 | Story13 | B73 | 32 MPa RC Beam (35 cm x 25 cm) | Beam | 32MPa | Concrete Rectangular | 250 | 350 | 875 | 7025 | 0.61 | 1503.82 | G300E | 7376835.42 | 57.88 | G300E | 1635261.35 | 12.83
379 | Story13 | B74 | 32 MPa RC Beam (35 cm x 25 cm) | Beam | 32MPa | Concrete Rectangular | 250 | 350 | 875 | 7025 | 0.61 | 1503.82 | G300E | 7260630.21 | 56.97 | G300E | 1613489.12 | 12.66
380 | Story13 | B75 | 32 MPa RC Beam (35 cm x 25 cm) | Beam | 32MPa | Concrete Rectangular | 250 | 350 | 875 | 7025 | 0.61 | 1503.82 | G300E | 5137323.96 | 40.31 | G300E | 2913989.76 | 22.86
381 | Story13 | B76 | 32 MPa RC Beam (35 cm x 25 cm) | Beam | 32MPa | Concrete Rectangular | 250 | 350 | 875 | 7025 | 0.61 | 1503.82 | G300E | 5107175 | 40.07 | G300E | 3409252.26 | 26.75
382 | Story13 | B77 | 32 MPa RC Beam (35 cm x 25 cm) | Beam | 32MPa | Concrete Rectangular | 250 | 350 | 875 | 7025 | 0.61 | 1503.82 | G300E | 4671039.58 | 36.65 | G300E | 2447437.41 | 19.2
383 | Story13 | B78 | 32 MPa RC Beam (35 cm x 25 cm) | Beam | 32MPa | Concrete Rectangular | 250 | 350 | 875 | 7025 | 0.61 | 1503.82 | G300E | 4595520.83 | 36.06 | G300E | 2445095.74 | 19.19
384 | Story13 | B79 | 32 MPa RC Beam (35 cm x 25 cm) | Beam | 32MPa | Concrete Rectangular | 250 | 350 | 875 | 7025 | 0.61 | 1503.82 | G300E | 4480779.17 | 35.16 | G300E | 1461595.74 | 11.47
385 | Story13 | B8 | 32 MPa RC Beam (35 cm x 25 cm) | Beam | 32MPa | Concrete Rectangular | 250 | 350 | 875 | 7025 | 0.61 | 1503.82 | G300E | 4480779.17 | 35.16 | G300E | 1461595.74 | 11.47
386 | Story13 | B80 | 32 MPa RC Beam (35 cm x 25 cm) | Beam | 32MPa | Concrete Rectangular | 250 | 350 | 875 | 7025 | 0.61 | 1503.82 | G300E | 4596106.25 | 36.06 | G300E | 2445095.74 | 19.19
387 | Story13 | B81 | 32 MPa RC Beam (35 cm x 25 cm) | Beam | 32MPa | Concrete Rectangular | 250 | 350 | 875 | 7025 | 0.61 | 1503.82 | G300E | 4671039.58 | 36.65 | G300E | 2447437.41 | 19.2
388 | Story13 | B82 | 32 MPa RC Beam (35 cm x 25 cm) | Beam | 32MPa | Concrete Rectangular | 250 | 350 | 875 | 7025 | 0.61 | 1503.82 | G300E | 5107467.71 | 40.08 | G300E | 3409252.26 | 26.75
389 | Story13 | B9 | 32 MPa RC Beam (35 cm x 25 cm) | Beam | 32MPa | Concrete Rectangular | 250 | 350 | 875 | 7025 | 0.61 | 1503.82 | G300E | 7426010.42 | 58.27 | G300E | 2110059.3 | 16.56
390 | Story14 | B1 | 32 MPa RC Beam (35 cm x 25 cm) | Beam | 32MPa | Concrete Rectangular | 250 | 350 | 875 | 7025 | 0.61 | 1503.82 | G300E | 5069708.33 | 39.78 | G300E | 3398714.76 | 26.67
391 | Story14 | B10 | 32 MPa RC Beam (35 cm x 25 cm) | Beam | 32MPa | Concrete Rectangular | 250 | 350 | 875 | 7025 | 0.61 | 1503.82 | G300E | 4576202.08 | 35.91 | G300E | 3182720.74 | 24.97
392 | Story14 | B11 | 32 MPa RC Beam (35 cm x 25 cm) | Beam | 32MPa | Concrete Rectangular | 250 | 350 | 875 | 7025 | 0.61 | 1503.82 | G300E | 7149693.75 | 56.1 | G300E | 2096053.64 | 16.45
393 | Story14 | B12 | 32 MPa RC Beam (35 cm x 25 cm) | Beam | 32MPa | Concrete Rectangular | 250 | 350 | 875 | 7025 | 0.61 | 1503.82 | G300E | 4663429.17 | 36.59 | G300E | 2445095.74 | 19.19
394 | Story14 | B13 | 32 MPa RC Beam (35 cm x 25 cm) | Beam | 32MPa | Concrete Rectangular | 250 | 350 | 875 | 7025 | 0.61 | 1503.82 | G300E | 7361029.17 | 57.76 | G300E | 1134030.82 | 8.9
395 | Story14 | B14 | 32 MPa RC Beam (35 cm x 25 cm) | Beam | 32MPa | Concrete Rectangular | 250 | 350 | 875 | 7025 | 0.61 | 1503.82 | G300E | 5037510.42 | 39.53 | G300E | 3394031.42 | 26.63
396 | Story14 | B15 | 32 MPa RC Beam (35 cm x 25 cm) | Beam | 32MPa | Concrete Rectangular | 250 | 350 | 875 | 7025 | 0.61 | 1503.82 | G300E | 5072928.12 | 39.8 | G300E | 3398714.76 | 26.67
397 | Story14 | B16 | 32 MPa RC Beam (35 cm x 25 cm) | Beam | 32MPa | Concrete Rectangular | 250 | 350 | 875 | 7025 | 0.61 | 1503.82 | G300E | 4563322.92 | 35.81 | G300E | 3182720.74 | 24.97
398 | Story14 | B17 | 32 MPa RC Beam (35 cm x 25 cm) | Beam | 32MPa | Concrete Rectangular | 250 | 350 | 875 | 7025 | 0.61 | 1503.82 | G300E | 7071833.33 | 55.49 | G300E | 1102446.13 | 8.65
399 | Story14 | B18 | 32 MPa RC Beam (35 cm x 25 cm) | Beam | 32MPa | Concrete Rectangular | 250 | 350 | 875 | 7025 | 0.61 | 1503.82 | G300E | 6888597.92 | 54.05 | G300E | 563762.69 | 4.42
400 | Story14 | B19 | 32 MPa RC Beam (35 cm x 25 cm) | Beam | 32MPa | Concrete Rectangular | 250 | 350 | 875 | 7025 | 0.61 | 1503.82 | G300E | 6309620.83 | 49.51 | G300E | 1017989.09 | 7.99
401 | Story14 | B2 | 32 MPa RC Beam (35 cm x 25 cm) | Beam | 32MPa | Concrete Rectangular | 250 | 350 | 875 | 7025 | 0.61 | 1503.82 | G300E | 5021996.88 | 39.4 | G300E | 3398714.76 | 26.67
402 | Story14 | B20 | 32 MPa RC Beam (35 cm x 25 cm) | Beam | 32MPa | Concrete Rectangular | 250 | 350 | 875 | 7025 | 0.61 | 1503.82 | G300E | 6289716.67 | 49.35 | G300E | 1479048.77 | 11.61
403 | Story14 | B21 | 32 MPa RC Beam (35 cm x 25 cm) | Beam | 32MPa | Concrete Rectangular | 250 | 350 | 875 | 7025 | 0.61 | 1503.82 | G300E | 6513931.25 | 51.11 | G300E | 2016318.43 | 15.82
404 | Story14 | B22 | 32 MPa RC Beam (35 cm x 25 cm) | Beam | 32MPa | Concrete Rectangular | 250 | 350 | 875 | 7200 | 0.63 | 1541.28 | G300E | 6867000 | 53.88 | G300E | 2548504.35 | 20
405 | Story14 | B23 | 32 MPa RC Beam (35 cm x 25 cm) | Beam | 32MPa | Concrete Rectangular | 250 | 350 | 875 | 7025 | 0.61 | 1503.82 | G300E | 6133995.83 | 48.13 | G300E | 2489688.25 | 19.54
406 | Story14 | B24 | 32 MPa RC Beam (35 cm x 25 cm) | Beam | 32MPa | Concrete Rectangular | 250 | 350 | 875 | 7200 | 0.63 | 1541.28 | G300E | 6961500 | 54.62 | G300E | 2557537.5 | 20.07
407 | Story14 | B25 | 32 MPa RC Beam (35 cm x 25 cm) | Beam | 32MPa | Concrete Rectangular | 250 | 350 | 875 | 7025 | 0.61 | 1503.82 | G300E | 6578912.5 | 51.62 | G300E | 2023011.35 | 15.87
408 | Story14 | B26 | 32 MPa RC Beam (35 cm x 25 cm) | Beam | 32MPa | Concrete Rectangular | 250 | 350 | 875 | 7025 | 0.61 | 1503.82 | G300E | 6350600 | 49.83 | G300E | 1487669.76 | 11.67
409 | Story14 | B27 | 32 MPa RC Beam (35 cm x 25 cm) | Beam | 32MPa | Concrete Rectangular | 250 | 350 | 875 | 7025 | 0.61 | 1503.82 | G300E | 6402702.08 | 50.24 | G300E | 1036166.42 | 8.13
410 | Story14 | B28 | 32 MPa RC Beam (35 cm x 25 cm) | Beam | 32MPa | Concrete Rectangular | 250 | 350 | 875 | 7025 | 0.61 | 1503.82 | G300E | 6889768.75 | 54.06 | G300E | 563793.42 | 4.42
411 | Story14 | B29 | 32 MPa RC Beam (35 cm x 25 cm) | Beam | 32MPa | Concrete Rectangular | 250 | 350 | 875 | 7025 | 0.61 | 1503.82 | G300E | 7074175 | 55.51 | G300E | 1102742.2 | 8.65
412 | Story14 | B3 | 32 MPa RC Beam (35 cm x 25 cm) | Beam | 32MPa | Concrete Rectangular | 250 | 350 | 875 | 7025 | 0.61 | 1503.82 | G300E | 7242775 | 56.83 | G300E | 1093467.59 | 8.58
413 | Story14 | B30 | 32 MPa RC Beam (35 cm x 25 cm) | Beam | 32MPa | Concrete Rectangular | 250 | 350 | 875 | 7025 | 0.61 | 1503.82 | G300E | 4563615.62 | 35.81 | G300E | 3182720.74 | 24.97
414 | Story14 | B31 | 32 MPa RC Beam (35 cm x 25 cm) | Beam | 32MPa | Concrete Rectangular | 250 | 350 | 875 | 7025 | 0.61 | 1503.82 | G300E | 4349938.54 | 34.13 | G300E | 1461595.74 | 11.47
415 | Story14 | B32 | 32 MPa RC Beam (35 cm x 25 cm) | Beam | 32MPa | Concrete Rectangular | 250 | 350 | 875 | 7025 | 0.61 | 1503.82 | G300E | 7206479.17 | 56.54 | G300E | 1555391.93 | 12.2
416 | Story14 | B33 | 32 MPa RC Beam (35 cm x 25 cm) | Beam | 32MPa | Concrete Rectangular | 250 | 350 | 875 | 7025 | 0.61 | 1503.82 | G300E | 6539689.58 | 51.31 | G300E | 1527567.08 | 11.99
417 | Story14 | B34 | 32 MPa RC Beam (35 cm x 25 cm) | Beam | 32MPa | Concrete Rectangular | 250 | 350 | 875 | 7025 | 0.61 | 1503.82 | G300E | 6760977.08 | 53.05 | G300E | 1551050.19 | 12.17
418 | Story14 | B35 | 32 MPa RC Beam (35 cm x 25 cm) | Beam | 32MPa | Concrete Rectangular | 250 | 350 | 875 | 7025 | 0.61 | 1503.82 | G300E | 5673565.62 | 44.52 | G300E | 1483621.02 | 11.64
419 | Story14 | B36 | 32 MPa RC Beam (35 cm x 25 cm) | Beam | 32MPa | Concrete Rectangular | 250 | 350 | 875 | 7200 | 0.63 | 1541.28 | G300E | 6960600 | 54.62 | G300E | 2502681.3 | 19.64
420 | Story14 | B4 | 32 MPa RC Beam (35 cm x 25 cm) | Beam | 32MPa | Concrete Rectangular | 250 | 350 | 875 | 7025 | 0.61 | 1503.82 | G300E | 4629182.29 | 36.32 | G300E | 2445095.74 | 19.19
421 | Story14 | B40 | 32 MPa RC Beam (35 cm x 25 cm) | Beam | 32MPa | Concrete Rectangular | 250 | 350 | 875 | 7025 | 0.61 | 1503.82 | G300E | 6888305.21 | 54.05 | G300E | 2451625.77 | 19.24
422 | Story14 | B41 | 32 MPa RC Beam (35 cm x 25 cm) | Beam | 32MPa | Concrete Rectangular | 250 | 350 | 875 | 7025 | 0.61 | 1503.82 | G300E | 5673858.33 | 44.52 | G300E | 1483653.8 | 11.64
423 | Story14 | B42 | 32 MPa RC Beam (35 cm x 25 cm) | Beam | 32MPa | Concrete Rectangular | 250 | 350 | 875 | 7025 | 0.61 | 1503.82 | G300E | 6763611.46 | 53.07 | G300E | 1551208.98 | 12.17
424 | Story14 | B43 | 32 MPa RC Beam (35 cm x 25 cm) | Beam | 32MPa | Concrete Rectangular | 250 | 350 | 875 | 7025 | 0.61 | 1503.82 | G300E | 6539689.58 | 51.31 | G300E | 1527555.81 | 11.99
425 | Story14 | B44 | 32 MPa RC Beam (35 cm x 25 cm) | Beam | 32MPa | Concrete Rectangular | 250 | 350 | 875 | 7025 | 0.61 | 1503.82 | G300E | 7206771.88 | 56.55 | G300E | 1555477.99 | 12.2
426 | Story14 | B45 | 32 MPa RC Beam (35 cm x 25 cm) | Beam | 32MPa | Concrete Rectangular | 250 | 350 | 875 | 7025 | 0.61 | 1503.82 | G300E | 4349353.12 | 34.13 | G300E | 1461595.74 | 11.47
427 | Story14 | B46 | 32 MPa RC Beam (35 cm x 25 cm) | Beam | 32MPa | Concrete Rectangular | 250 | 350 | 875 | 7025 | 0.61 | 1503.82 | G300E | 4563615.62 | 35.81 | G300E | 3182720.74 | 24.97
428 | Story14 | B47 | 32 MPa RC Beam (35 cm x 25 cm) | Beam | 32MPa | Concrete Rectangular | 250 | 350 | 875 | 7025 | 0.61 | 1503.82 | G300E | 7207064.58 | 56.55 | G300E | 1555491.31 | 12.2
429 | Story14 | B48 | 32 MPa RC Beam (35 cm x 25 cm) | Beam | 32MPa | Concrete Rectangular | 250 | 350 | 875 | 7025 | 0.61 | 1503.82 | G300E | 6890061.46 | 54.06 | G300E | 563799.57 | 4.42
430 | Story14 | B49 | 32 MPa RC Beam (35 cm x 25 cm) | Beam | 32MPa | Concrete Rectangular | 250 | 350 | 875 | 7025 | 0.61 | 1503.82 | G300E | 6763904.17 | 53.07 | G300E | 1551204.89 | 12.17
431 | Story14 | B5 | 32 MPa RC Beam (35 cm x 25 cm) | Beam | 32MPa | Concrete Rectangular | 250 | 350 | 875 | 7025 | 0.61 | 1503.82 | G300E | 7150864.58 | 56.11 | G300E | 2078169.31 | 16.31
432 | Story14 | B50 | 32 MPa RC Beam (35 cm x 25 cm) | Beam | 32MPa | Concrete Rectangular | 250 | 350 | 875 | 7025 | 0.61 | 1503.82 | G300E | 6350892.71 | 49.83 | G300E | 1487677.96 | 11.67
433 | Story14 | B51 | 32 MPa RC Beam (35 cm x 25 cm) | Beam | 32MPa | Concrete Rectangular | 250 | 350 | 875 | 7200 | 0.63 | 1541.28 | G300E | 7060200 | 55.4 | G300E | 2512704.6 | 19.72
434 | Story14 | B52 | 32 MPa RC Beam (35 cm x 25 cm) | Beam | 32MPa | Concrete Rectangular | 250 | 350 | 875 | 7025 | 0.61 | 1503.82 | G300E | 6792296.88 | 53.29 | G300E | 2495390.5 | 19.58
435 | Story14 | B54 | 32 MPa RC Beam (35 cm x 25 cm) | Beam | 32MPa | Concrete Rectangular | 250 | 350 | 875 | 7025 | 0.61 | 1503.82 | G300E | 6791711.46 | 53.29 | G300E | 2495370.01 | 19.58
436 | Story14 | B55 | 32 MPa RC Beam (35 cm x 25 cm) | Beam | 32MPa | Concrete Rectangular | 250 | 350 | 875 | 7025 | 0.61 | 1503.82 | G300E | 6888305.21 | 54.05 | G300E | 2451618.6 | 19.24
437 | Story14 | B56 | 32 MPa RC Beam (35 cm x 25 cm) | Beam | 32MPa | Concrete Rectangular | 250 | 350 | 875 | 7025 | 0.61 | 1503.82 | G300E | 6350307.29 | 49.83 | G300E | 1487668.74 | 11.67
438 | Story14 | B57 | 32 MPa RC Beam (35 cm x 25 cm) | Beam | 32MPa | Concrete Rectangular | 250 | 350 | 875 | 7025 | 0.61 | 1503.82 | G300E | 6763611.46 | 53.07 | G300E | 1551207.96 | 12.17
439 | Story14 | B58 | 32 MPa RC Beam (35 cm x 25 cm) | Beam | 32MPa | Concrete Rectangular | 250 | 350 | 875 | 7025 | 0.61 | 1503.82 | G300E | 6889768.75 | 54.06 | G300E | 563791.38 | 4.42
440 | Story14 | B59 | 32 MPa RC Beam (35 cm x 25 cm) | Beam | 32MPa | Concrete Rectangular | 250 | 350 | 875 | 7025 | 0.61 | 1503.82 | G300E | 7206771.88 | 56.55 | G300E | 1555476.96 | 12.2
441 | Story14 | B6 | 32 MPa RC Beam (35 cm x 25 cm) | Beam | 32MPa | Concrete Rectangular | 250 | 350 | 875 | 7025 | 0.61 | 1503.82 | G300E | 4574153.12 | 35.89 | G300E | 3182720.74 | 24.97
442 | Story14 | B60 | 32 MPa RC Beam (35 cm x 25 cm) | Beam | 32MPa | Concrete Rectangular | 250 | 350 | 875 | 7025 | 0.61 | 1503.82 | G300E | 4563322.92 | 35.81 | G300E | 3182720.74 | 24.97
443 | Story14 | B61 | 32 MPa RC Beam (35 cm x 25 cm) | Beam | 32MPa | Concrete Rectangular | 250 | 350 | 875 | 7025 | 0.61 | 1503.82 | G300E | 5072635.42 | 39.8 | G300E | 3398714.76 | 26.67
444 | Story14 | B62 | 32 MPa RC Beam (35 cm x 25 cm) | Beam | 32MPa | Concrete Rectangular | 250 | 350 | 875 | 7025 | 0.61 | 1503.82 | G300E | 7074175 | 55.51 | G300E | 1102746.3 | 8.65
445 | Story14 | B63 | 32 MPa RC Beam (35 cm x 25 cm) | Beam | 32MPa | Concrete Rectangular | 250 | 350 | 875 | 7025 | 0.61 | 1503.82 | G300E | 7361029.17 | 57.76 | G300E | 1134028.77 | 8.9
446 | Story14 | B64 | 32 MPa RC Beam (35 cm x 25 cm) | Beam | 32MPa | Concrete Rectangular | 250 | 350 | 875 | 7025 | 0.61 | 1503.82 | G300E | 6402702.08 | 50.24 | G300E | 1036170.52 | 8.13
447 | Story14 | B65 | 32 MPa RC Beam (35 cm x 25 cm) | Beam | 32MPa | Concrete Rectangular | 250 | 350 | 875 | 7025 | 0.61 | 1503.82 | G300E | 7149401.04 | 56.1 | G300E | 2096046.47 | 16.45
448 | Story14 | B66 | 32 MPa RC Beam (35 cm x 25 cm) | Beam | 32MPa | Concrete Rectangular | 250 | 350 | 875 | 7025 | 0.61 | 1503.82 | G300E | 6579205.21 | 51.62 | G300E | 2023006.23 | 15.87
449 | Story14 | B67 | 32 MPa RC Beam (35 cm x 25 cm) | Beam | 32MPa | Concrete Rectangular | 250 | 350 | 875 | 7025 | 0.61 | 1503.82 | G300E | 7392641.67 | 58.01 | G300E | 1820126.57 | 14.28
450 | Story14 | B68 | 32 MPa RC Beam (35 cm x 25 cm) | Beam | 32MPa | Concrete Rectangular | 250 | 350 | 875 | 7025 | 0.61 | 1503.82 | G300E | 6134581.25 | 48.13 | G300E | 2489721.03 | 19.54
451 | Story14 | B69 | 32 MPa RC Beam (35 cm x 25 cm) | Beam | 32MPa | Concrete Rectangular | 250 | 350 | 875 | 7025 | 0.61 | 1503.82 | G300E | 7392641.67 | 58.01 | G300E | 1820134.76 | 14.28
452 | Story14 | B7 | 32 MPa RC Beam (35 cm x 25 cm) | Beam | 32MPa | Concrete Rectangular | 250 | 350 | 875 | 7025 | 0.61 | 1503.82 | G300E | 7390592.71 | 57.99 | G300E | 1819892.99 | 14.28
453 | Story14 | B70 | 32 MPa RC Beam (35 cm x 25 cm) | Beam | 32MPa | Concrete Rectangular | 250 | 350 | 875 | 7025 | 0.61 | 1503.82 | G300E | 6578912.5 | 51.62 | G300E | 2023004.18 | 15.87
454 | Story14 | B71 | 32 MPa RC Beam (35 cm x 25 cm) | Beam | 32MPa | Concrete Rectangular | 250 | 350 | 875 | 7025 | 0.61 | 1503.82 | G300E | 7149401.04 | 56.1 | G300E | 2096044.42 | 16.45
455 | Story14 | B72 | 32 MPa RC Beam (35 cm x 25 cm) | Beam | 32MPa | Concrete Rectangular | 250 | 350 | 875 | 7025 | 0.61 | 1503.82 | G300E | 6402702.08 | 50.24 | G300E | 1036167.45 | 8.13
456 | Story14 | B73 | 32 MPa RC Beam (35 cm x 25 cm) | Beam | 32MPa | Concrete Rectangular | 250 | 350 | 875 | 7025 | 0.61 | 1503.82 | G300E | 7361029.17 | 57.76 | G300E | 1134024.68 | 8.9
457 | Story14 | B74 | 32 MPa RC Beam (35 cm x 25 cm) | Beam | 32MPa | Concrete Rectangular | 250 | 350 | 875 | 7025 | 0.61 | 1503.82 | G300E | 7074175 | 55.51 | G300E | 1102744.25 | 8.65
458 | Story14 | B75 | 32 MPa RC Beam (35 cm x 25 cm) | Beam | 32MPa | Concrete Rectangular | 250 | 350 | 875 | 7025 | 0.61 | 1503.82 | G300E | 5072635.42 | 39.8 | G300E | 3398714.76 | 26.67
459 | Story14 | B76 | 32 MPa RC Beam (35 cm x 25 cm) | Beam | 32MPa | Concrete Rectangular | 250 | 350 | 875 | 7025 | 0.61 | 1503.82 | G300E | 5037803.12 | 39.53 | G300E | 3398714.76 | 26.67
460 | Story14 | B77 | 32 MPa RC Beam (35 cm x 25 cm) | Beam | 32MPa | Concrete Rectangular | 250 | 350 | 875 | 7025 | 0.61 | 1503.82 | G300E | 4663721.88 | 36.59 | G300E | 2445095.74 | 19.19
461 | Story14 | B78 | 32 MPa RC Beam (35 cm x 25 cm) | Beam | 32MPa | Concrete Rectangular | 250 | 350 | 875 | 7025 | 0.61 | 1503.82 | G300E | 4576494.79 | 35.91 | G300E | 3182720.74 | 24.97
462 | Story14 | B79 | 32 MPa RC Beam (35 cm x 25 cm) | Beam | 32MPa | Concrete Rectangular | 250 | 350 | 875 | 7025 | 0.61 | 1503.82 | G300E | 4359012.5 | 34.2 | G300E | 1953345.74 | 15.33
463 | Story14 | B8 | 32 MPa RC Beam (35 cm x 25 cm) | Beam | 32MPa | Concrete Rectangular | 250 | 350 | 875 | 7025 | 0.61 | 1503.82 | G300E | 4359012.5 | 34.2 | G300E | 1953345.74 | 15.33
464 | Story14 | B80 | 32 MPa RC Beam (35 cm x 25 cm) | Beam | 32MPa | Concrete Rectangular | 250 | 350 | 875 | 7025 | 0.61 | 1503.82 | G300E | 4576494.79 | 35.91 | G300E | 3182720.74 | 24.97
465 | Story14 | B81 | 32 MPa RC Beam (35 cm x 25 cm) | Beam | 32MPa | Concrete Rectangular | 250 | 350 | 875 | 7025 | 0.61 | 1503.82 | G300E | 4663429.17 | 36.59 | G300E | 2445095.74 | 19.19
466 | Story14 | B82 | 32 MPa RC Beam (35 cm x 25 cm) | Beam | 32MPa | Concrete Rectangular | 250 | 350 | 875 | 7025 | 0.61 | 1503.82 | G300E | 5037803.12 | 39.53 | G300E | 3398714.76 | 26.67
467 | Story14 | B9 | 32 MPa RC Beam (35 cm x 25 cm) | Beam | 32MPa | Concrete Rectangular | 250 | 350 | 875 | 7025 | 0.61 | 1503.82 | G300E | 7392348.96 | 58 | G300E | 1820119.4 | 14.28
468 | Story15 | B1 | 32 MPa RC Beam (45 cm x 25 cm) | Beam | 32MPa | Concrete Rectangular | 250 | 450 | 1125 | 7037.5 | 0.79 | 1936.93 | G300E | 4133065.1 | 32.43 | G300E | 3550425.79 | 27.86
469 | Story15 | B10 | 32 MPa RC Beam (45 cm x 25 cm) | Beam | 32MPa | Concrete Rectangular | 250 | 450 | 1125 | 7037.5 | 0.79 | 1936.93 | G300E | 3660672.92 | 28.72 | G300E | 3423750.79 | 26.86
470 | Story15 | B11 | 32 MPa RC Beam (45 cm x 25 cm) | Beam | 32MPa | Concrete Rectangular | 250 | 450 | 1125 | 7037.5 | 0.79 | 1936.93 | G300E | 5925281.77 | 46.49 | G300E | 2529663.68 | 19.85
471 | Story15 | B12 | 32 MPa RC Beam (45 cm x 25 cm) | Beam | 32MPa | Concrete Rectangular | 250 | 450 | 1125 | 7037.5 | 0.79 | 1936.93 | G300E | 3785881.77 | 29.71 | G300E | 2987425.79 | 23.44
472 | Story15 | B13 | 32 MPa RC Beam (45 cm x 25 cm) | Beam | 32MPa | Concrete Rectangular | 250 | 450 | 1125 | 7037.5 | 0.79 | 1936.93 | G300E | 6066618.23 | 47.6 | G300E | 760117.3 | 5.96
473 | Story15 | B14 | 32 MPa RC Beam (45 cm x 25 cm) | Beam | 32MPa | Concrete Rectangular | 250 | 450 | 1125 | 7037.5 | 0.79 | 1936.93 | G300E | 4094358.85 | 32.13 | G300E | 3548079.95 | 27.84
474 | Story15 | B15 | 32 MPa RC Beam (45 cm x 25 cm) | Beam | 32MPa | Concrete Rectangular | 250 | 450 | 1125 | 7037.5 | 0.79 | 1936.93 | G300E | 4134238.02 | 32.44 | G300E | 3548079.95 | 27.84
475 | Story15 | B16 | 32 MPa RC Beam (45 cm x 25 cm) | Beam | 32MPa | Concrete Rectangular | 250 | 450 | 1125 | 7037.5 | 0.79 | 1936.93 | G300E | 3675334.38 | 28.84 | G300E | 3872977.87 | 30.39
476 | Story15 | B17 | 32 MPa RC Beam (45 cm x 25 cm) | Beam | 32MPa | Concrete Rectangular | 250 | 450 | 1125 | 7037.5 | 0.79 | 1936.93 | G300E | 5735269.27 | 45 | G300E | 731026.91 | 5.74
477 | Story15 | B18 | 32 MPa RC Beam (45 cm x 25 cm) | Beam | 32MPa | Concrete Rectangular | 250 | 450 | 1125 | 7037.5 | 0.79 | 1936.93 | G300E | 5426498.96 | 42.58 | G300E | 655694.87 | 5.14
478 | Story15 | B19 | 32 MPa RC Beam (45 cm x 25 cm) | Beam | 32MPa | Concrete Rectangular | 250 | 450 | 1125 | 7037.5 | 0.79 | 1936.93 | G300E | 4946776.04 | 38.81 | G300E | 618174 | 4.85
479 | Story15 | B2 | 32 MPa RC Beam (45 cm x 25 cm) | Beam | 32MPa | Concrete Rectangular | 250 | 450 | 1125 | 7037.5 | 0.79 | 1936.93 | G300E | 4079110.94 | 32.01 | G300E | 3558636.2 | 27.92
480 | Story15 | B20 | 32 MPa RC Beam (45 cm x 25 cm) | Beam | 32MPa | Concrete Rectangular | 250 | 450 | 1125 | 7037.5 | 0.79 | 1936.93 | G300E | 5227103.12 | 41.01 | G300E | 1802031.19 | 14.14
481 | Story15 | B21 | 32 MPa RC Beam (45 cm x 25 cm) | Beam | 32MPa | Concrete Rectangular | 250 | 450 | 1125 | 7037.5 | 0.79 | 1936.93 | G300E | 5276952.08 | 41.4 | G300E | 1247439.39 | 9.79
482 | Story15 | B22 | 32 MPa RC Beam (45 cm x 25 cm) | Beam | 32MPa | Concrete Rectangular | 250 | 450 | 1125 | 7200 | 0.81 | 1981.65 | G300E | 5535600 | 43.43 | G300E | 3068407.2 | 24.08
483 | Story15 | B23 | 32 MPa RC Beam (45 cm x 25 cm) | Beam | 32MPa | Concrete Rectangular | 250 | 450 | 1125 | 7037.5 | 0.79 | 1936.93 | G300E | 4867310.94 | 38.19 | G300E | 2999154.95 | 23.53
484 | Story15 | B24 | 32 MPa RC Beam (45 cm x 25 cm) | Beam | 32MPa | Concrete Rectangular | 250 | 450 | 1125 | 7200 | 0.81 | 1981.65 | G300E | 5579100 | 43.78 | G300E | 3075840.3 | 24.13
485 | Story15 | B25 | 32 MPa RC Beam (45 cm x 25 cm) | Beam | 32MPa | Concrete Rectangular | 250 | 450 | 1125 | 7037.5 | 0.79 | 1936.93 | G300E | 5222411.46 | 40.98 | G300E | 1248261.46 | 9.79
486 | Story15 | B26 | 32 MPa RC Beam (45 cm x 25 cm) | Beam | 32MPa | Concrete Rectangular | 250 | 450 | 1125 | 7037.5 | 0.79 | 1936.93 | G300E | 5268448.44 | 41.34 | G300E | 1802148.63 | 14.14
487 | Story15 | B27 | 32 MPa RC Beam (45 cm x 25 cm) | Beam | 32MPa | Concrete Rectangular | 250 | 450 | 1125 | 7037.5 | 0.79 | 1936.93 | G300E | 4989294.27 | 39.15 | G300E | 622729.02 | 4.89
488 | Story15 | B28 | 32 MPa RC Beam (45 cm x 25 cm) | Beam | 32MPa | Concrete Rectangular | 250 | 450 | 1125 | 7037.5 | 0.79 | 1936.93 | G300E | 5427671.88 | 42.59 | G300E | 655816.27 | 5.15
489 | Story15 | B29 | 32 MPa RC Beam (45 cm x 25 cm) | Beam | 32MPa | Concrete Rectangular | 250 | 450 | 1125 | 7037.5 | 0.79 | 1936.93 | G300E | 5739374.48 | 45.03 | G300E | 731396.38 | 5.74
490 | Story15 | B3 | 32 MPa RC Beam (45 cm x 25 cm) | Beam | 32MPa | Concrete Rectangular | 250 | 450 | 1125 | 7037.5 | 0.79 | 1936.93 | G300E | 5966333.85 | 46.81 | G300E | 710159.84 | 5.57
491 | Story15 | B30 | 32 MPa RC Beam (45 cm x 25 cm) | Beam | 32MPa | Concrete Rectangular | 250 | 450 | 1125 | 7037.5 | 0.79 | 1936.93 | G300E | 3675041.15 | 28.84 | G300E | 3871804.95 | 30.38
492 | Story15 | B31 | 32 MPa RC Beam (45 cm x 25 cm) | Beam | 32MPa | Concrete Rectangular | 250 | 450 | 1125 | 7037.5 | 0.79 | 1936.93 | G300E | 3539276.04 | 27.77 | G300E | 2999154.95 | 23.53
493 | Story15 | B32 | 32 MPa RC Beam (45 cm x 25 cm) | Beam | 32MPa | Concrete Rectangular | 250 | 450 | 1125 | 7037.5 | 0.79 | 1936.93 | G300E | 5905635.42 | 46.34 | G300E | 1317222.8 | 10.34
494 | Story15 | B33 | 32 MPa RC Beam (45 cm x 25 cm) | Beam | 32MPa | Concrete Rectangular | 250 | 450 | 1125 | 7037.5 | 0.79 | 1936.93 | G300E | 5110984.38 | 40.1 | G300E | 1815972.04 | 14.25
495 | Story15 | B34 | 32 MPa RC Beam (45 cm x 25 cm) | Beam | 32MPa | Concrete Rectangular | 250 | 450 | 1125 | 7037.5 | 0.79 | 1936.93 | G300E | 5532647.92 | 43.41 | G300E | 1850615.01 | 14.52
496 | Story15 | B35 | 32 MPa RC Beam (45 cm x 25 cm) | Beam | 32MPa | Concrete Rectangular | 250 | 450 | 1125 | 7037.5 | 0.79 | 1936.93 | G300E | 4650321.35 | 36.49 | G300E | 1807471.62 | 14.18
497 | Story15 | B36 | 32 MPa RC Beam (45 cm x 25 cm) | Beam | 32MPa | Concrete Rectangular | 250 | 450 | 1125 | 7200 | 0.81 | 1981.65 | G300E | 5444100 | 42.72 | G300E | 2459655 | 19.3
498 | Story15 | B4 | 32 MPa RC Beam (45 cm x 25 cm) | Beam | 32MPa | Concrete Rectangular | 250 | 450 | 1125 | 7037.5 | 0.79 | 1936.93 | G300E | 3768874.48 | 29.57 | G300E | 2971004.95 | 23.31
499 | Story15 | B40 | 32 MPa RC Beam (45 cm x 25 cm) | Beam | 32MPa | Concrete Rectangular | 250 | 450 | 1125 | 7037.5 | 0.79 | 1936.93 | G300E | 5363161.46 | 42.08 | G300E | 3007266.11 | 23.6
500 | Story15 | B41 | 32 MPa RC Beam (45 cm x 25 cm) | Beam | 32MPa | Concrete Rectangular | 250 | 450 | 1125 | 7037.5 | 0.79 | 1936.93 | G300E | 4652960.42 | 36.51 | G300E | 1807471.62 | 14.18
501 | Story15 | B42 | 32 MPa RC Beam (45 cm x 25 cm) | Beam | 32MPa | Concrete Rectangular | 250 | 450 | 1125 | 7037.5 | 0.79 | 1936.93 | G300E | 5533527.6 | 43.42 | G300E | 1850735.09 | 14.52
502 | Story15 | B43 | 32 MPa RC Beam (45 cm x 25 cm) | Beam | 32MPa | Concrete Rectangular | 250 | 450 | 1125 | 7037.5 | 0.79 | 1936.93 | G300E | 5110397.92 | 40.1 | G300E | 1815964.12 | 14.25
503 | Story15 | B44 | 32 MPa RC Beam (45 cm x 25 cm) | Beam | 32MPa | Concrete Rectangular | 250 | 450 | 1125 | 7037.5 | 0.79 | 1936.93 | G300E | 5906221.88 | 46.34 | G300E | 1317294.06 | 10.34
504 | Story15 | B45 | 32 MPa RC Beam (45 cm x 25 cm) | Beam | 32MPa | Concrete Rectangular | 250 | 450 | 1125 | 7037.5 | 0.79 | 1936.93 | G300E | 3539276.04 | 27.77 | G300E | 2999154.95 | 23.53
505 | Story15 | B46 | 32 MPa RC Beam (45 cm x 25 cm) | Beam | 32MPa | Concrete Rectangular | 250 | 450 | 1125 | 7037.5 | 0.79 | 1936.93 | G300E | 3675041.15 | 28.84 | G300E | 3874150.79 | 30.4
506 | Story15 | B47 | 32 MPa RC Beam (45 cm x 25 cm) | Beam | 32MPa | Concrete Rectangular | 250 | 450 | 1125 | 7037.5 | 0.79 | 1936.93 | G300E | 5906221.88 | 46.34 | G300E | 1317300.66 | 10.34
507 | Story15 | B48 | 32 MPa RC Beam (45 cm x 25 cm) | Beam | 32MPa | Concrete Rectangular | 250 | 450 | 1125 | 7037.5 | 0.79 | 1936.93 | G300E | 5427671.88 | 42.59 | G300E | 655822.87 | 5.15
508 | Story15 | B49 | 32 MPa RC Beam (45 cm x 25 cm) | Beam | 32MPa | Concrete Rectangular | 250 | 450 | 1125 | 7037.5 | 0.79 | 1936.93 | G300E | 5533527.6 | 43.42 | G300E | 1850728.49 | 14.52
509 | Story15 | B5 | 32 MPa RC Beam (45 cm x 25 cm) | Beam | 32MPa | Concrete Rectangular | 250 | 450 | 1125 | 7037.5 | 0.79 | 1936.93 | G300E | 5875139.58 | 46.1 | G300E | 2528155.46 | 19.84
510 | Story15 | B50 | 32 MPa RC Beam (45 cm x 25 cm) | Beam | 32MPa | Concrete Rectangular | 250 | 450 | 1125 | 7037.5 | 0.79 | 1936.93 | G300E | 5269034.9 | 41.34 | G300E | 1802185.58 | 14.14
511 | Story15 | B51 | 32 MPa RC Beam (45 cm x 25 cm) | Beam | 32MPa | Concrete Rectangular | 250 | 450 | 1125 | 7200 | 0.81 | 1981.65 | G300E | 5486100 | 43.05 | G300E | 3076659.75 | 24.14
512 | Story15 | B52 | 32 MPa RC Beam (45 cm x 25 cm) | Beam | 32MPa | Concrete Rectangular | 250 | 450 | 1125 | 7037.5 | 0.79 | 1936.93 | G300E | 5449370.83 | 42.76 | G300E | 3006213.13 | 23.59
513 | Story15 | B54 | 32 MPa RC Beam (45 cm x 25 cm) | Beam | 32MPa | Concrete Rectangular | 250 | 450 | 1125 | 7037.5 | 0.79 | 1936.93 | G300E | 5453476.04 | 42.79 | G300E | 3006418.97 | 23.59
514 | Story15 | B55 | 32 MPa RC Beam (45 cm x 25 cm) | Beam | 32MPa | Concrete Rectangular | 250 | 450 | 1125 | 7037.5 | 0.79 | 1936.93 | G300E | 5363161.46 | 42.08 | G300E | 3007266.11 | 23.6
515 | Story15 | B56 | 32 MPa RC Beam (45 cm x 25 cm) | Beam | 32MPa | Concrete Rectangular | 250 | 450 | 1125 | 7037.5 | 0.79 | 1936.93 | G300E | 5268448.44 | 41.34 | G300E | 1802144.67 | 14.14
516 | Story15 | B57 | 32 MPa RC Beam (45 cm x 25 cm) | Beam | 32MPa | Concrete Rectangular | 250 | 450 | 1125 | 7037.5 | 0.79 | 1936.93 | G300E | 5533527.6 | 43.42 | G300E | 1850735.09 | 14.52
517 | Story15 | B58 | 32 MPa RC Beam (45 cm x 25 cm) | Beam | 32MPa | Concrete Rectangular | 250 | 450 | 1125 | 7037.5 | 0.79 | 1936.93 | G300E | 5427671.88 | 42.59 | G300E | 655816.27 | 5.15
518 | Story15 | B59 | 32 MPa RC Beam (45 cm x 25 cm) | Beam | 32MPa | Concrete Rectangular | 250 | 450 | 1125 | 7037.5 | 0.79 | 1936.93 | G300E | 5906221.88 | 46.34 | G300E | 1317294.06 | 10.34
519 | Story15 | B6 | 32 MPa RC Beam (45 cm x 25 cm) | Beam | 32MPa | Concrete Rectangular | 250 | 450 | 1125 | 7037.5 | 0.79 | 1936.93 | G300E | 3659206.77 | 28.71 | G300E | 3424923.7 | 26.87
520 | Story15 | B60 | 32 MPa RC Beam (45 cm x 25 cm) | Beam | 32MPa | Concrete Rectangular | 250 | 450 | 1125 | 7037.5 | 0.79 | 1936.93 | G300E | 3675041.15 | 28.84 | G300E | 3872977.87 | 30.39
521 | Story15 | B61 | 32 MPa RC Beam (45 cm x 25 cm) | Beam | 32MPa | Concrete Rectangular | 250 | 450 | 1125 | 7037.5 | 0.79 | 1936.93 | G300E | 4134238.02 | 32.44 | G300E | 3550425.79 | 27.86
522 | Story15 | B62 | 32 MPa RC Beam (45 cm x 25 cm) | Beam | 32MPa | Concrete Rectangular | 250 | 450 | 1125 | 7037.5 | 0.79 | 1936.93 | G300E | 5739374.48 | 45.03 | G300E | 731402.98 | 5.74
523 | Story15 | B63 | 32 MPa RC Beam (45 cm x 25 cm) | Beam | 32MPa | Concrete Rectangular | 250 | 450 | 1125 | 7037.5 | 0.79 | 1936.93 | G300E | 6066325 | 47.6 | G300E | 760110.7 | 5.96
524 | Story15 | B64 | 32 MPa RC Beam (45 cm x 25 cm) | Beam | 32MPa | Concrete Rectangular | 250 | 450 | 1125 | 7037.5 | 0.79 | 1936.93 | G300E | 4989294.27 | 39.15 | G300E | 622734.3 | 4.89
525 | Story15 | B65 | 32 MPa RC Beam (45 cm x 25 cm) | Beam | 32MPa | Concrete Rectangular | 250 | 450 | 1125 | 7037.5 | 0.79 | 1936.93 | G300E | 5925281.77 | 46.49 | G300E | 2529650.49 | 19.85
526 | Story15 | B66 | 32 MPa RC Beam (45 cm x 25 cm) | Beam | 32MPa | Concrete Rectangular | 250 | 450 | 1125 | 7037.5 | 0.79 | 1936.93 | G300E | 5223877.6 | 40.99 | G300E | 1248297.09 | 9.79
527 | Story15 | B67 | 32 MPa RC Beam (45 cm x 25 cm) | Beam | 32MPa | Concrete Rectangular | 250 | 450 | 1125 | 7037.5 | 0.79 | 1936.93 | G300E | 6041986.98 | 47.41 | G300E | 2525306.59 | 19.81
528 | Story15 | B68 | 32 MPa RC Beam (45 cm x 25 cm) | Beam | 32MPa | Concrete Rectangular | 250 | 450 | 1125 | 7037.5 | 0.79 | 1936.93 | G300E | 4867897.4 | 38.2 | G300E | 2999154.95 | 23.53
529 | Story15 | B69 | 32 MPa RC Beam (45 cm x 25 cm) | Beam | 32MPa | Concrete Rectangular | 250 | 450 | 1125 | 7037.5 | 0.79 | 1936.93 | G300E | 6042280.21 | 47.41 | G300E | 2525342.22 | 19.81
530 | Story15 | B7 | 32 MPa RC Beam (45 cm x 25 cm) | Beam | 32MPa | Concrete Rectangular | 250 | 450 | 1125 | 7037.5 | 0.79 | 1936.93 | G300E | 6041400.52 | 47.4 | G300E | 2525095.47 | 19.81
531 | Story15 | B70 | 32 MPa RC Beam (45 cm x 25 cm) | Beam | 32MPa | Concrete Rectangular | 250 | 450 | 1125 | 7037.5 | 0.79 | 1936.93 | G300E | 5221825 | 40.97 | G300E | 1248244.31 | 9.79
532 | Story15 | B71 | 32 MPa RC Beam (45 cm x 25 cm) | Beam | 32MPa | Concrete Rectangular | 250 | 450 | 1125 | 7037.5 | 0.79 | 1936.93 | G300E | 5925281.77 | 46.49 | G300E | 2529657.09 | 19.85
533 | Story15 | B72 | 32 MPa RC Beam (45 cm x 25 cm) | Beam | 32MPa | Concrete Rectangular | 250 | 450 | 1125 | 7037.5 | 0.79 | 1936.93 | G300E | 4989294.27 | 39.15 | G300E | 622729.02 | 4.89
534 | Story15 | B73 | 32 MPa RC Beam (45 cm x 25 cm) | Beam | 32MPa | Concrete Rectangular | 250 | 450 | 1125 | 7037.5 | 0.79 | 1936.93 | G300E | 6066325 | 47.6 | G300E | 760113.34 | 5.96
535 | Story15 | B74 | 32 MPa RC Beam (45 cm x 25 cm) | Beam | 32MPa | Concrete Rectangular | 250 | 450 | 1125 | 7037.5 | 0.79 | 1936.93 | G300E | 5739374.48 | 45.03 | G300E | 731396.38 | 5.74
536 | Story15 | B75 | 32 MPa RC Beam (45 cm x 25 cm) | Beam | 32MPa | Concrete Rectangular | 250 | 450 | 1125 | 7037.5 | 0.79 | 1936.93 | G300E | 4134238.02 | 32.44 | G300E | 3548079.95 | 27.84
537 | Story15 | B76 | 32 MPa RC Beam (45 cm x 25 cm) | Beam | 32MPa | Concrete Rectangular | 250 | 450 | 1125 | 7037.5 | 0.79 | 1936.93 | G300E | 4094358.85 | 32.13 | G300E | 3550425.79 | 27.86
538 | Story15 | B77 | 32 MPa RC Beam (45 cm x 25 cm) | Beam | 32MPa | Concrete Rectangular | 250 | 450 | 1125 | 7037.5 | 0.79 | 1936.93 | G300E | 3786175 | 29.71 | G300E | 2987425.79 | 23.44
539 | Story15 | B78 | 32 MPa RC Beam (45 cm x 25 cm) | Beam | 32MPa | Concrete Rectangular | 250 | 450 | 1125 | 7037.5 | 0.79 | 1936.93 | G300E | 3660966.15 | 28.73 | G300E | 3423750.79 | 26.86
540 | Story15 | B79 | 32 MPa RC Beam (45 cm x 25 cm) | Beam | 32MPa | Concrete Rectangular | 250 | 450 | 1125 | 7037.5 | 0.79 | 1936.93 | G300E | 3537516.67 | 27.76 | G300E | 2999154.95 | 23.53
541 | Story15 | B8 | 32 MPa RC Beam (45 cm x 25 cm) | Beam | 32MPa | Concrete Rectangular | 250 | 450 | 1125 | 7037.5 | 0.79 | 1936.93 | G300E | 3537516.67 | 27.76 | G300E | 2999154.95 | 23.53
542 | Story15 | B80 | 32 MPa RC Beam (45 cm x 25 cm) | Beam | 32MPa | Concrete Rectangular | 250 | 450 | 1125 | 7037.5 | 0.79 | 1936.93 | G300E | 3661259.38 | 28.73 | G300E | 3423750.79 | 26.86
543 | Story15 | B81 | 32 MPa RC Beam (45 cm x 25 cm) | Beam | 32MPa | Concrete Rectangular | 250 | 450 | 1125 | 7037.5 | 0.79 | 1936.93 | G300E | 3786175 | 29.71 | G300E | 2987425.79 | 23.44
544 | Story15 | B82 | 32 MPa RC Beam (45 cm x 25 cm) | Beam | 32MPa | Concrete Rectangular | 250 | 450 | 1125 | 7037.5 | 0.79 | 1936.93 | G300E | 4094358.85 | 32.13 | G300E | 3548079.95 | 27.84
545 | Story15 | B9 | 32 MPa RC Beam (45 cm x 25 cm) | Beam | 32MPa | Concrete Rectangular | 250 | 450 | 1125 | 7037.5 | 0.79 | 1936.93 | G300E | 6041986.98 | 47.41 | G300E | 2525325.06 | 19.81
546 | Story16 | B1 | 32 MPa RC Beam (45 cm x 25 cm) | Beam | 32MPa | Concrete Rectangular | 250 | 450 | 1125 | 7037.5 | 0.79 | 1936.93 | G300E | 4105794.79 | 32.22 | G300E | 3565673.7 | 27.98
547 | Story16 | B10 | 32 MPa RC Beam (45 cm x 25 cm) | Beam | 32MPa | Concrete Rectangular | 250 | 450 | 1125 | 7037.5 | 0.79 | 1936.93 | G300E | 3690582.29 | 28.96 | G300E | 3576229.95 | 28.06
548 | Story16 | B11 | 32 MPa RC Beam (45 cm x 25 cm) | Beam | 32MPa | Concrete Rectangular | 250 | 450 | 1125 | 7037.5 | 0.79 | 1936.93 | G300E | 5736148.96 | 45.01 | G300E | 2657983.99 | 20.86
549 | Story16 | B12 | 32 MPa RC Beam (45 cm x 25 cm) | Beam | 32MPa | Concrete Rectangular | 250 | 450 | 1125 | 7037.5 | 0.79 | 1936.93 | G300E | 3851271.88 | 30.22 | G300E | 2948719.54 | 23.14
550 | Story16 | B13 | 32 MPa RC Beam (45 cm x 25 cm) | Beam | 32MPa | Concrete Rectangular | 250 | 450 | 1125 | 7037.5 | 0.79 | 1936.93 | G300E | 5922642.71 | 46.47 | G300E | 739917.91 | 5.81
551 | Story16 | B14 | 32 MPa RC Beam (45 cm x 25 cm) | Beam | 32MPa | Concrete Rectangular | 250 | 450 | 1125 | 7037.5 | 0.79 | 1936.93 | G300E | 3972961.98 | 31.17 | G300E | 3570365.37 | 28.01
552 | Story16 | B15 | 32 MPa RC Beam (45 cm x 25 cm) | Beam | 32MPa | Concrete Rectangular | 250 | 450 | 1125 | 7037.5 | 0.79 | 1936.93 | G300E | 4105794.79 | 32.22 | G300E | 3565673.7 | 27.98
553 | Story16 | B16 | 32 MPa RC Beam (45 cm x 25 cm) | Beam | 32MPa | Concrete Rectangular | 250 | 450 | 1125 | 7037.5 | 0.79 | 1936.93 | G300E | 3696740.1 | 29.01 | G300E | 3582094.54 | 28.11
554 | Story16 | B17 | 32 MPa RC Beam (45 cm x 25 cm) | Beam | 32MPa | Concrete Rectangular | 250 | 450 | 1125 | 7037.5 | 0.79 | 1936.93 | G300E | 5670758.85 | 44.49 | G300E | 712860.92 | 5.59
555 | Story16 | B18 | 32 MPa RC Beam (45 cm x 25 cm) | Beam | 32MPa | Concrete Rectangular | 250 | 450 | 1125 | 7037.5 | 0.79 | 1936.93 | G300E | 5449370.83 | 42.76 | G300E | 654874.12 | 5.14
556 | Story16 | B19 | 32 MPa RC Beam (45 cm x 25 cm) | Beam | 32MPa | Concrete Rectangular | 250 | 450 | 1125 | 7037.5 | 0.79 | 1936.93 | G300E | 4876401.04 | 38.26 | G300E | 620326.16 | 4.87
557 | Story16 | B2 | 32 MPa RC Beam (45 cm x 25 cm) | Beam | 32MPa | Concrete Rectangular | 250 | 450 | 1125 | 7037.5 | 0.79 | 1936.93 | G300E | 3971789.06 | 31.16 | G300E | 3570365.37 | 28.01
558 | Story16 | B20 | 32 MPa RC Beam (45 cm x 25 cm) | Beam | 32MPa | Concrete Rectangular | 250 | 450 | 1125 | 7037.5 | 0.79 | 1936.93 | G300E | 5241764.58 | 41.13 | G300E | 1241775.97 | 9.74
559 | Story16 | B21 | 32 MPa RC Beam (45 cm x 25 cm) | Beam | 32MPa | Concrete Rectangular | 250 | 450 | 1125 | 7037.5 | 0.79 | 1936.93 | G300E | 5271087.5 | 41.36 | G300E | 1247778.51 | 9.79
560 | Story16 | B22 | 32 MPa RC Beam (45 cm x 25 cm) | Beam | 32MPa | Concrete Rectangular | 250 | 450 | 1125 | 7200 | 0.81 | 1981.65 | G300E | 5566200 | 43.67 | G300E | 3074831.85 | 24.13
561 | Story16 | B23 | 32 MPa RC Beam (45 cm x 25 cm) | Beam | 32MPa | Concrete Rectangular | 250 | 450 | 1125 | 7037.5 | 0.79 | 1936.93 | G300E | 5122713.54 | 40.19 | G300E | 1810274.31 | 14.2
562 | Story16 | B24 | 32 MPa RC Beam (45 cm x 25 cm) | Beam | 32MPa | Concrete Rectangular | 250 | 450 | 1125 | 7200 | 0.81 | 1981.65 | G300E | 5562900 | 43.65 | G300E | 3074660.4 | 24.12
563 | Story16 | B25 | 32 MPa RC Beam (45 cm x 25 cm) | Beam | 32MPa | Concrete Rectangular | 250 | 450 | 1125 | 7037.5 | 0.79 | 1936.93 | G300E | 5271380.73 | 41.36 | G300E | 1247555.51 | 9.79
564 | Story16 | B26 | 32 MPa RC Beam (45 cm x 25 cm) | Beam | 32MPa | Concrete Rectangular | 250 | 450 | 1125 | 7037.5 | 0.79 | 1936.93 | G300E | 5242351.04 | 41.13 | G300E | 1241620.26 | 9.74
565 | Story16 | B27 | 32 MPa RC Beam (45 cm x 25 cm) | Beam | 32MPa | Concrete Rectangular | 250 | 450 | 1125 | 7037.5 | 0.79 | 1936.93 | G300E | 4877867.19 | 38.27 | G300E | 620376.3 | 4.87
566 | Story16 | B28 | 32 MPa RC Beam (45 cm x 25 cm) | Beam | 32MPa | Concrete Rectangular | 250 | 450 | 1125 | 7037.5 | 0.79 | 1936.93 | G300E | 5448197.92 | 42.75 | G300E | 654965.17 | 5.14
567 | Story16 | B29 | 32 MPa RC Beam (45 cm x 25 cm) | Beam | 32MPa | Concrete Rectangular | 250 | 450 | 1125 | 7037.5 | 0.79 | 1936.93 | G300E | 5671345.31 | 44.5 | G300E | 712961.21 | 5.59
568 | Story16 | B3 | 32 MPa RC Beam (45 cm x 25 cm) | Beam | 32MPa | Concrete Rectangular | 250 | 450 | 1125 | 7037.5 | 0.79 | 1936.93 | G300E | 5924402.08 | 46.49 | G300E | 740077.58 | 5.81
569 | Story16 | B30 | 32 MPa RC Beam (45 cm x 25 cm) | Beam | 32MPa | Concrete Rectangular | 250 | 450 | 1125 | 7037.5 | 0.79 | 1936.93 | G300E | 3697619.79 | 29.01 | G300E | 3582094.54 | 28.11
570 | Story16 | B31 | 32 MPa RC Beam (45 cm x 25 cm) | Beam | 32MPa | Concrete Rectangular | 250 | 450 | 1125 | 7037.5 | 0.79 | 1936.93 | G300E | 3538689.58 | 27.77 | G300E | 2999154.95 | 23.53
571 | Story16 | B32 | 32 MPa RC Beam (45 cm x 25 cm) | Beam | 32MPa | Concrete Rectangular | 250 | 450 | 1125 | 7037.5 | 0.79 | 1936.93 | G300E | 5895079.17 | 46.25 | G300E | 1907028.93 | 14.96
572 | Story16 | B33 | 32 MPa RC Beam (45 cm x 25 cm) | Beam | 32MPa | Concrete Rectangular | 250 | 450 | 1125 | 7037.5 | 0.79 | 1936.93 | G300E | 5157314.58 | 40.47 | G300E | 1818436.93 | 14.27
573 | Story16 | B34 | 32 MPa RC Beam (45 cm x 25 cm) | Beam | 32MPa | Concrete Rectangular | 250 | 450 | 1125 | 7037.5 | 0.79 | 1936.93 | G300E | 5512708.33 | 43.25 | G300E | 1848125.06 | 14.5
574 | Story16 | B35 | 32 MPa RC Beam (45 cm x 25 cm) | Beam | 32MPa | Concrete Rectangular | 250 | 450 | 1125 | 7037.5 | 0.79 | 1936.93 | G300E | 4872295.83 | 38.23 | G300E | 1807471.62 | 14.18
575 | Story16 | B36 | 32 MPa RC Beam (45 cm x 25 cm) | Beam | 32MPa | Concrete Rectangular | 250 | 450 | 1125 | 7200 | 0.81 | 1981.65 | G300E | 5480700 | 43 | G300E | 2466193.05 | 19.35
576 | Story16 | B4 | 32 MPa RC Beam (45 cm x 25 cm) | Beam | 32MPa | Concrete Rectangular | 250 | 450 | 1125 | 7037.5 | 0.79 | 1936.93 | G300E | 3851271.88 | 30.22 | G300E | 2948719.54 | 23.14
577 | Story16 | B40 | 32 MPa RC Beam (45 cm x 25 cm) | Beam | 32MPa | Concrete Rectangular | 250 | 450 | 1125 | 7037.5 | 0.79 | 1936.93 | G300E | 5354657.81 | 42.01 | G300E | 2410499.45 | 18.91
578 | Story16 | B41 | 32 MPa RC Beam (45 cm x 25 cm) | Beam | 32MPa | Concrete Rectangular | 250 | 450 | 1125 | 7037.5 | 0.79 | 1936.93 | G300E | 4871709.38 | 38.23 | G300E | 1807471.62 | 14.18
579 | Story16 | B42 | 32 MPa RC Beam (45 cm x 25 cm) | Beam | 32MPa | Concrete Rectangular | 250 | 450 | 1125 | 7037.5 | 0.79 | 1936.93 | G300E | 5512121.88 | 43.25 | G300E | 1848061.72 | 14.5
580 | Story16 | B43 | 32 MPa RC Beam (45 cm x 25 cm) | Beam | 32MPa | Concrete Rectangular | 250 | 450 | 1125 | 7037.5 | 0.79 | 1936.93 | G300E | 5157314.58 | 40.47 | G300E | 1818443.52 | 14.27
581 | Story16 | B44 | 32 MPa RC Beam (45 cm x 25 cm) | Beam | 32MPa | Concrete Rectangular | 250 | 450 | 1125 | 7037.5 | 0.79 | 1936.93 | G300E | 5896838.54 | 46.27 | G300E | 1907182 | 14.96
582 | Story16 | B45 | 32 MPa RC Beam (45 cm x 25 cm) | Beam | 32MPa | Concrete Rectangular | 250 | 450 | 1125 | 7037.5 | 0.79 | 1936.93 | G300E | 3538689.58 | 27.77 | G300E | 2999154.95 | 23.53
583 | Story16 | B46 | 32 MPa RC Beam (45 cm x 25 cm) | Beam | 32MPa | Concrete Rectangular | 250 | 450 | 1125 | 7037.5 | 0.79 | 1936.93 | G300E | 3697619.79 | 29.01 | G300E | 3582094.54 | 28.11
584 | Story16 | B47 | 32 MPa RC Beam (45 cm x 25 cm) | Beam | 32MPa | Concrete Rectangular | 250 | 450 | 1125 | 7037.5 | 0.79 | 1936.93 | G300E | 5896838.54 | 46.27 | G300E | 1907188.6 | 14.96
585 | Story16 | B48 | 32 MPa RC Beam (45 cm x 25 cm) | Beam | 32MPa | Concrete Rectangular | 250 | 450 | 1125 | 7037.5 | 0.79 | 1936.93 | G300E | 5448491.15 | 42.75 | G300E | 654969.13 | 5.14
586 | Story16 | B49 | 32 MPa RC Beam (45 cm x 25 cm) | Beam | 32MPa | Concrete Rectangular | 250 | 450 | 1125 | 7037.5 | 0.79 | 1936.93 | G300E | 5511828.65 | 43.25 | G300E | 1848030.05 | 14.5
587 | Story16 | B5 | 32 MPa RC Beam (45 cm x 25 cm) | Beam | 32MPa | Concrete Rectangular | 250 | 450 | 1125 | 7037.5 | 0.79 | 1936.93 | G300E | 5735562.5 | 45 | G300E | 2658236.02 | 20.86
588 | Story16 | B50 | 32 MPa RC Beam (45 cm x 25 cm) | Beam | 32MPa | Concrete Rectangular | 250 | 450 | 1125 | 7037.5 | 0.79 | 1936.93 | G300E | 5242057.81 | 41.13 | G300E | 1241613.66 | 9.74
589 | Story16 | B51 | 32 MPa RC Beam (45 cm x 25 cm) | Beam | 32MPa | Concrete Rectangular | 250 | 450 | 1125 | 7200 | 0.81 | 1981.65 | G300E | 5478300 | 42.98 | G300E | 2466182.25 | 19.35
590 | Story16 | B52 | 32 MPa RC Beam (45 cm x 25 cm) | Beam | 32MPa | Concrete Rectangular | 250 | 450 | 1125 | 7037.5 | 0.79 | 1936.93 | G300E | 5439694.27 | 42.68 | G300E | 3005373.9 | 23.58
591 | Story16 | B54 | 32 MPa RC Beam (45 cm x 25 cm) | Beam | 32MPa | Concrete Rectangular | 250 | 450 | 1125 | 7037.5 | 0.79 | 1936.93 | G300E | 5437348.44 | 42.66 | G300E | 3005274.94 | 23.58
592 | Story16 | B55 | 32 MPa RC Beam (45 cm x 25 cm) | Beam | 32MPa | Concrete Rectangular | 250 | 450 | 1125 | 7037.5 | 0.79 | 1936.93 | G300E | 5354657.81 | 42.01 | G300E | 2410496.82 | 18.91
593 | Story16 | B56 | 32 MPa RC Beam (45 cm x 25 cm) | Beam | 32MPa | Concrete Rectangular | 250 | 450 | 1125 | 7037.5 | 0.79 | 1936.93 | G300E | 5242351.04 | 41.13 | G300E | 1241616.3 | 9.74
594 | Story16 | B57 | 32 MPa RC Beam (45 cm x 25 cm) | Beam | 32MPa | Concrete Rectangular | 250 | 450 | 1125 | 7037.5 | 0.79 | 1936.93 | G300E | 5512121.88 | 43.25 | G300E | 1848061.72 | 14.5
595 | Story16 | B58 | 32 MPa RC Beam (45 cm x 25 cm) | Beam | 32MPa | Concrete Rectangular | 250 | 450 | 1125 | 7037.5 | 0.79 | 1936.93 | G300E | 5448491.15 | 42.75 | G300E | 654963.85 | 5.14
596 | Story16 | B59 | 32 MPa RC Beam (45 cm x 25 cm) | Beam | 32MPa | Concrete Rectangular | 250 | 450 | 1125 | 7037.5 | 0.79 | 1936.93 | G300E | 5896838.54 | 46.27 | G300E | 1907180.68 | 14.96
597 | Story16 | B6 | 32 MPa RC Beam (45 cm x 25 cm) | Beam | 32MPa | Concrete Rectangular | 250 | 450 | 1125 | 7037.5 | 0.79 | 1936.93 | G300E | 3690875.52 | 28.96 | G300E | 3576229.95 | 28.06
598 | Story16 | B60 | 32 MPa RC Beam (45 cm x 25 cm) | Beam | 32MPa | Concrete Rectangular | 250 | 450 | 1125 | 7037.5 | 0.79 | 1936.93 | G300E | 3697619.79 | 29.01 | G300E | 3582094.54 | 28.11
599 | Story16 | B61 | 32 MPa RC Beam (45 cm x 25 cm) | Beam | 32MPa | Concrete Rectangular | 250 | 450 | 1125 | 7037.5 | 0.79 | 1936.93 | G300E | 4105794.79 | 32.22 | G300E | 3565673.7 | 27.98
600 | Story16 | B62 | 32 MPa RC Beam (45 cm x 25 cm) | Beam | 32MPa | Concrete Rectangular | 250 | 450 | 1125 | 7037.5 | 0.79 | 1936.93 | G300E | 5671345.31 | 44.5 | G300E | 712963.85 | 5.59
601 | Story16 | B63 | 32 MPa RC Beam (45 cm x 25 cm) | Beam | 32MPa | Concrete Rectangular | 250 | 450 | 1125 | 7037.5 | 0.79 | 1936.93 | G300E | 5922642.71 | 46.47 | G300E | 739917.91 | 5.81
602 | Story16 | B64 | 32 MPa RC Beam (45 cm x 25 cm) | Beam | 32MPa | Concrete Rectangular | 250 | 450 | 1125 | 7037.5 | 0.79 | 1936.93 | G300E | 4877867.19 | 38.27 | G300E | 620378.94 | 4.87
603 | Story16 | B65 | 32 MPa RC Beam (45 cm x 25 cm) | Beam | 32MPa | Concrete Rectangular | 250 | 450 | 1125 | 7037.5 | 0.79 | 1936.93 | G300E | 5735855.73 | 45.01 | G300E | 2657983.99 | 20.86
604 | Story16 | B66 | 32 MPa RC Beam (45 cm x 25 cm) | Beam | 32MPa | Concrete Rectangular | 250 | 450 | 1125 | 7037.5 | 0.79 | 1936.93 | G300E | 5270794.27 | 41.36 | G300E | 1247515.93 | 9.79
605 | Story16 | B67 | 32 MPa RC Beam (45 cm x 25 cm) | Beam | 32MPa | Concrete Rectangular | 250 | 450 | 1125 | 7037.5 | 0.79 | 1936.93 | G300E | 6031430.73 | 47.32 | G300E | 2518628.44 | 19.76
606 | Story16 | B68 | 32 MPa RC Beam (45 cm x 25 cm) | Beam | 32MPa | Concrete Rectangular | 250 | 450 | 1125 | 7037.5 | 0.79 | 1936.93 | G300E | 5122713.54 | 40.19 | G300E | 1810282.22 | 14.2
607 | Story16 | B69 | 32 MPa RC Beam (45 cm x 25 cm) | Beam | 32MPa | Concrete Rectangular | 250 | 450 | 1125 | 7037.5 | 0.79 | 1936.93 | G300E | 6031430.73 | 47.32 | G300E | 2518615.25 | 19.76
608 | Story16 | B7 | 32 MPa RC Beam (45 cm x 25 cm) | Beam | 32MPa | Concrete Rectangular | 250 | 450 | 1125 | 7037.5 | 0.79 | 1936.93 | G300E | 6033483.33 | 47.34 | G300E | 2518839.57 | 19.76
609 | Story16 | B70 | 32 MPa RC Beam (45 cm x 25 cm) | Beam | 32MPa | Concrete Rectangular | 250 | 450 | 1125 | 7037.5 | 0.79 | 1936.93 | G300E | 5271087.5 | 41.36 | G300E | 1247546.28 | 9.79
610 | Story16 | B71 | 32 MPa RC Beam (45 cm x 25 cm) | Beam | 32MPa | Concrete Rectangular | 250 | 450 | 1125 | 7037.5 | 0.79 | 1936.93 | G300E | 5736148.96 | 45.01 | G300E | 2657976.07 | 20.86
611 | Story16 | B72 | 32 MPa RC Beam (45 cm x 25 cm) | Beam | 32MPa | Concrete Rectangular | 250 | 450 | 1125 | 7037.5 | 0.79 | 1936.93 | G300E | 4877867.19 | 38.27 | G300E | 620377.62 | 4.87
612 | Story16 | B73 | 32 MPa RC Beam (45 cm x 25 cm) | Beam | 32MPa | Concrete Rectangular | 250 | 450 | 1125 | 7037.5 | 0.79 | 1936.93 | G300E | 5922642.71 | 46.47 | G300E | 739917.91 | 5.81
613 | Story16 | B74 | 32 MPa RC Beam (45 cm x 25 cm) | Beam | 32MPa | Concrete Rectangular | 250 | 450 | 1125 | 7037.5 | 0.79 | 1936.93 | G300E | 5671345.31 | 44.5 | G300E | 712959.89 | 5.59
614 | Story16 | B75 | 32 MPa RC Beam (45 cm x 25 cm) | Beam | 32MPa | Concrete Rectangular | 250 | 450 | 1125 | 7037.5 | 0.79 | 1936.93 | G300E | 4105794.79 | 32.22 | G300E | 3565673.7 | 27.98
615 | Story16 | B76 | 32 MPa RC Beam (45 cm x 25 cm) | Beam | 32MPa | Concrete Rectangular | 250 | 450 | 1125 | 7037.5 | 0.79 | 1936.93 | G300E | 3972961.98 | 31.17 | G300E | 3570365.37 | 28.01
616 | Story16 | B77 | 32 MPa RC Beam (45 cm x 25 cm) | Beam | 32MPa | Concrete Rectangular | 250 | 450 | 1125 | 7037.5 | 0.79 | 1936.93 | G300E | 3851271.88 | 30.22 | G300E | 2949892.45 | 23.15
617 | Story16 | B78 | 32 MPa RC Beam (45 cm x 25 cm) | Beam | 32MPa | Concrete Rectangular | 250 | 450 | 1125 | 7037.5 | 0.79 | 1936.93 | G300E | 3690875.52 | 28.96 | G300E | 3577402.87 | 28.07
618 | Story16 | B79 | 32 MPa RC Beam (45 cm x 25 cm) | Beam | 32MPa | Concrete Rectangular | 250 | 450 | 1125 | 7037.5 | 0.79 | 1936.93 | G300E | 3530479.17 | 27.7 | G300E | 2999154.95 | 23.53
619 | Story16 | B8 | 32 MPa RC Beam (45 cm x 25 cm) | Beam | 32MPa | Concrete Rectangular | 250 | 450 | 1125 | 7037.5 | 0.79 | 1936.93 | G300E | 3530772.4 | 27.7 | G300E | 2999154.95 | 23.53
620 | Story16 | B80 | 32 MPa RC Beam (45 cm x 25 cm) | Beam | 32MPa | Concrete Rectangular | 250 | 450 | 1125 | 7037.5 | 0.79 | 1936.93 | G300E | 3690582.29 | 28.96 | G300E | 3576229.95 | 28.06
621 | Story16 | B81 | 32 MPa RC Beam (45 cm x 25 cm) | Beam | 32MPa | Concrete Rectangular | 250 | 450 | 1125 | 7037.5 | 0.79 | 1936.93 | G300E | 3851271.88 | 30.22 | G300E | 2946373.7 | 23.12
622 | Story16 | B82 | 32 MPa RC Beam (45 cm x 25 cm) | Beam | 32MPa | Concrete Rectangular | 250 | 450 | 1125 | 7037.5 | 0.79 | 1936.93 | G300E | 3972961.98 | 31.17 | G300E | 3570365.37 | 28.01
623 | Story16 | B9 | 32 MPa RC Beam (45 cm x 25 cm) | Beam | 32MPa | Concrete Rectangular | 250 | 450 | 1125 | 7037.5 | 0.79 | 1936.93 | G300E | 6031430.73 | 47.32 | G300E | 2518559.83 | 19.76
624 | Story2 | B1 | 32 MPa RC Beam (37.5 cm x 25 cm) | Beam | 32MPa | Concrete Rectangular | 250 | 375 | 937.5 | 6887.5 | 0.65 | 1579.7 | G300E | 3877036.36 | 30.42 | G300E | 2368835.09 | 18.59
625 | Story2 | B10 | 32 MPa RC Beam (37.5 cm x 25 cm) | Beam | 32MPa | Concrete Rectangular | 250 | 375 | 937.5 | 6887.5 | 0.65 | 1579.7 | G300E | 3371118.18 | 26.45 | G300E | 2361321.46 | 18.53
626 | Story2 | B11 | 32 MPa RC Beam (37.5 cm x 25 cm) | Beam | 32MPa | Concrete Rectangular | 250 | 375 | 937.5 | 6887.5 | 0.65 | 1579.7 | G300E | 5128056.82 | 40.24 | G300E | 1343604.89 | 10.54
627 | Story2 | B12 | 32 MPa RC Beam (37.5 cm x 25 cm) | Beam | 32MPa | Concrete Rectangular | 250 | 375 | 937.5 | 6887.5 | 0.65 | 1579.7 | G300E | 3355151.7 | 26.33 | G300E | 2366956.68 | 18.57
628 | Story2 | B13 | 32 MPa RC Beam (37.5 cm x 25 cm) | Beam | 32MPa | Concrete Rectangular | 250 | 375 | 937.5 | 6887.5 | 0.65 | 1579.7 | G300E | 5231369.32 | 41.05 | G300E | 1352055.38 | 10.61
629 | Story2 | B14 | 32 MPa RC Beam (37.5 cm x 25 cm) | Beam | 32MPa | Concrete Rectangular | 250 | 375 | 937.5 | 6887.5 | 0.65 | 1579.7 | G300E | 3710484.09 | 29.11 | G300E | 2370713.5 | 18.6
630 | Story2 | B15 | 32 MPa RC Beam (37.5 cm x 25 cm) | Beam | 32MPa | Concrete Rectangular | 250 | 375 | 937.5 | 6887.5 | 0.65 | 1579.7 | G300E | 3711736.36 | 29.12 | G300E | 2369774.3 | 18.59
631 | Story2 | B16 | 32 MPa RC Beam (37.5 cm x 25 cm) | Beam | 32MPa | Concrete Rectangular | 250 | 375 | 937.5 | 6887.5 | 0.65 | 1579.7 | G300E | 3471613.07 | 27.24 | G300E | 2500636.8 | 19.62
632 | Story2 | B17 | 32 MPa RC Beam (37.5 cm x 25 cm) | Beam | 32MPa | Concrete Rectangular | 250 | 375 | 937.5 | 6887.5 | 0.65 | 1579.7 | G300E | 5210706.82 | 40.89 | G300E | 1904115.9 | 14.94
633 | Story2 | B18 | 32 MPa RC Beam (37.5 cm x 25 cm) | Beam | 32MPa | Concrete Rectangular | 250 | 375 | 937.5 | 6887.5 | 0.65 | 1579.7 | G300E | 4623077.84 | 36.27 | G300E | 1249846.45 | 9.81
634 | Story2 | B19 | 32 MPa RC Beam (37.5 cm x 25 cm) | Beam | 32MPa | Concrete Rectangular | 250 | 375 | 937.5 | 6887.5 | 0.65 | 1579.7 | G300E | 4404869.32 | 34.56 | G300E | 1244490.63 | 9.76
635 | Story2 | B2 | 32 MPa RC Beam (37.5 cm x 25 cm) | Beam | 32MPa | Concrete Rectangular | 250 | 375 | 937.5 | 6887.5 | 0.65 | 1579.7 | G300E | 3692326.14 | 28.97 | G300E | 2399320.5 | 18.83
636 | Story2 | B20 | 32 MPa RC Beam (37.5 cm x 25 cm) | Beam | 32MPa | Concrete Rectangular | 250 | 375 | 937.5 | 6887.5 | 0.65 | 1579.7 | G300E | 4386398.3 | 34.42 | G300E | 1246421.87 | 9.78
637 | Story2 | B21 | 32 MPa RC Beam (37.5 cm x 25 cm) | Beam | 32MPa | Concrete Rectangular | 250 | 375 | 937.5 | 6887.5 | 0.65 | 1579.7 | G300E | 4492528.41 | 35.25 | G300E | 1282834.83 | 10.07
638 | Story2 | B22 | 32 MPa RC Beam (37.5 cm x 25 cm) | Beam | 32MPa | Concrete Rectangular | 250 | 375 | 937.5 | 7200 | 0.68 | 1651.38 | G300E | 4643060.87 | 36.43 | G300E | 2139735.91 | 16.79
639 | Story2 | B23 | 32 MPa RC Beam (37.5 cm x 25 cm) | Beam | 32MPa | Concrete Rectangular | 250 | 375 | 937.5 | 6887.5 | 0.65 | 1579.7 | G300E | 4259605.68 | 33.42 | G300E | 1795055.47 | 14.08
640 | Story2 | B24 | 32 MPa RC Beam (37.5 cm x 25 cm) | Beam | 32MPa | Concrete Rectangular | 250 | 375 | 937.5 | 7200 | 0.68 | 1651.38 | G300E | 4709113.04 | 36.95 | G300E | 2416466.35 | 18.96
641 | Story2 | B25 | 32 MPa RC Beam (37.5 cm x 25 cm) | Beam | 32MPa | Concrete Rectangular | 250 | 375 | 937.5 | 6887.5 | 0.65 | 1579.7 | G300E | 4539175.57 | 35.62 | G300E | 1287522.64 | 10.1
642 | Story2 | B26 | 32 MPa RC Beam (37.5 cm x 25 cm) | Beam | 32MPa | Concrete Rectangular | 250 | 375 | 937.5 | 6887.5 | 0.65 | 1579.7 | G300E | 4418644.32 | 34.67 | G300E | 1248207.54 | 9.79
643 | Story2 | B27 | 32 MPa RC Beam (37.5 cm x 25 cm) | Beam | 32MPa | Concrete Rectangular | 250 | 375 | 937.5 | 6887.5 | 0.65 | 1579.7 | G300E | 4453707.95 | 34.95 | G300E | 1249523.6 | 9.8
644 | Story2 | B28 | 32 MPa RC Beam (37.5 cm x 25 cm) | Beam | 32MPa | Concrete Rectangular | 250 | 375 | 937.5 | 6887.5 | 0.65 | 1579.7 | G300E | 4464352.27 | 35.03 | G300E | 1249822.97 | 9.81
645 | Story2 | B29 | 32 MPa RC Beam (37.5 cm x 25 cm) | Beam | 32MPa | Concrete Rectangular | 250 | 375 | 937.5 | 6887.5 | 0.65 | 1579.7 | G300E | 5215402.84 | 40.92 | G300E | 1350881.38 | 10.6
646 | Story2 | B3 | 32 MPa RC Beam (37.5 cm x 25 cm) | Beam | 32MPa | Concrete Rectangular | 250 | 375 | 937.5 | 6887.5 | 0.65 | 1579.7 | G300E | 5133378.98 | 40.28 | G300E | 1321368.05 | 10.37
647 | Story2 | B30 | 32 MPa RC Beam (37.5 cm x 25 cm) | Beam | 32MPa | Concrete Rectangular | 250 | 375 | 937.5 | 6887.5 | 0.65 | 1579.7 | G300E | 3353273.3 | 26.31 | G300E | 2362260.66 | 18.54
648 | Story2 | B31 | 32 MPa RC Beam (37.5 cm x 25 cm) | Beam | 32MPa | Concrete Rectangular | 250 | 375 | 937.5 | 6887.5 | 0.65 | 1579.7 | G300E | 3482883.52 | 27.33 | G300E | 2357564.64 | 18.5
649 | Story2 | B32 | 32 MPa RC Beam (37.5 cm x 25 cm) | Beam | 32MPa | Concrete Rectangular | 250 | 375 | 937.5 | 6887.5 | 0.65 | 1579.7 | G300E | 5123047.73 | 40.2 | G300E | 1341587.95 | 10.53
650 | Story2 | B33 | 32 MPa RC Beam (37.5 cm x 25 cm) | Beam | 32MPa | Concrete Rectangular | 250 | 375 | 937.5 | 6887.5 | 0.65 | 1579.7 | G300E | 4636226.7 | 36.38 | G300E | 1250486.28 | 9.81
651 | Story2 | B34 | 32 MPa RC Beam (37.5 cm x 25 cm) | Beam | 32MPa | Concrete Rectangular | 250 | 375 | 937.5 | 6887.5 | 0.65 | 1579.7 | G300E | 4418957.39 | 34.67 | G300E | 1248489.3 | 9.8
652 | Story2 | B35 | 32 MPa RC Beam (37.5 cm x 25 cm) | Beam | 32MPa | Concrete Rectangular | 250 | 375 | 937.5 | 6887.5 | 0.65 | 1579.7 | G300E | 4159423.86 | 32.64 | G300E | 1241163.5 | 9.74
653 | Story2 | B36 | 32 MPa RC Beam (37.5 cm x 25 cm) | Beam | 32MPa | Concrete Rectangular | 250 | 375 | 937.5 | 7200 | 0.68 | 1651.38 | G300E | 4661217.39 | 36.57 | G300E | 2105496.39 | 16.52
654 | Story2 | B4 | 32 MPa RC Beam (37.5 cm x 25 cm) | Beam | 32MPa | Concrete Rectangular | 250 | 375 | 937.5 | 6887.5 | 0.65 | 1579.7 | G300E | 3333236.93 | 26.15 | G300E | 2355686.23 | 18.48
655 | Story2 | B40 | 32 MPa RC Beam (37.5 cm x 25 cm) | Beam | 32MPa | Concrete Rectangular | 250 | 375 | 937.5 | 6887.5 | 0.65 | 1579.7 | G300E | 4524788.04 | 35.5 | G300E | 2311585 | 18.14
656 | Story2 | B41 | 32 MPa RC Beam (37.5 cm x 25 cm) | Beam | 32MPa | Concrete Rectangular | 250 | 375 | 937.5 | 6887.5 | 0.65 | 1579.7 | G300E | 4159423.86 | 32.64 | G300E | 1241163.5 | 9.74
657 | Story2 | B42 | 32 MPa RC Beam (37.5 cm x 25 cm) | Beam | 32MPa | Concrete Rectangular | 250 | 375 | 937.5 | 6887.5 | 0.65 | 1579.7 | G300E | 4419583.52 | 34.68 | G300E | 1248509.26 | 9.8
658 | Story2 | B43 | 32 MPa RC Beam (37.5 cm x 25 cm) | Beam | 32MPa | Concrete Rectangular | 250 | 375 | 937.5 | 6887.5 | 0.65 | 1579.7 | G300E | 4477814.2 | 35.13 | G300E | 1250474.54 | 9.81
659 | Story2 | B44 | 32 MPa RC Beam (37.5 cm x 25 cm) | Beam | 32MPa | Concrete Rectangular | 250 | 375 | 937.5 | 6887.5 | 0.65 | 1579.7 | G300E | 5122734.66 | 40.19 | G300E | 1341535.12 | 10.53
660 | Story2 | B45 | 32 MPa RC Beam (37.5 cm x 25 cm) | Beam | 32MPa | Concrete Rectangular | 250 | 375 | 937.5 | 6887.5 | 0.65 | 1579.7 | G300E | 3367048.3 | 26.42 | G300E | 2357564.64 | 18.5
661 | Story2 | B46 | 32 MPa RC Beam (37.5 cm x 25 cm) | Beam | 32MPa | Concrete Rectangular | 250 | 375 | 937.5 | 6887.5 | 0.65 | 1579.7 | G300E | 3470360.8 | 27.23 | G300E | 2500636.8 | 19.62
662 | Story2 | B47 | 32 MPa RC Beam (37.5 cm x 25 cm) | Beam | 32MPa | Concrete Rectangular | 250 | 375 | 937.5 | 6887.5 | 0.65 | 1579.7 | G300E | 5122734.66 | 40.19 | G300E | 1341542.16 | 10.53
663 | Story2 | B48 | 32 MPa RC Beam (37.5 cm x 25 cm) | Beam | 32MPa | Concrete Rectangular | 250 | 375 | 937.5 | 6887.5 | 0.65 | 1579.7 | G300E | 4622764.77 | 36.27 | G300E | 1249822.97 | 9.81
664 | Story2 | B49 | 32 MPa RC Beam (37.5 cm x 25 cm) | Beam | 32MPa | Concrete Rectangular | 250 | 375 | 937.5 | 6887.5 | 0.65 | 1579.7 | G300E | 4419896.59 | 34.68 | G300E | 1248517.47 | 9.8
665 | Story2 | B5 | 32 MPa RC Beam (37.5 cm x 25 cm) | Beam | 32MPa | Concrete Rectangular | 250 | 375 | 937.5 | 6887.5 | 0.65 | 1579.7 | G300E | 5085792.61 | 39.91 | G300E | 1334802.2 | 10.47
666 | Story2 | B50 | 32 MPa RC Beam (37.5 cm x 25 cm) | Beam | 32MPa | Concrete Rectangular | 250 | 375 | 937.5 | 6887.5 | 0.65 | 1579.7 | G300E | 4418644.32 | 34.67 | G300E | 1248208.71 | 9.79
667 | Story2 | B51 | 32 MPa RC Beam (37.5 cm x 25 cm) | Beam | 32MPa | Concrete Rectangular | 250 | 375 | 937.5 | 7200 | 0.68 | 1651.38 | G300E | 4730713.04 | 37.12 | G300E | 2416466.35 | 18.96
668 | Story2 | B52 | 32 MPa RC Beam (37.5 cm x 25 cm) | Beam | 32MPa | Concrete Rectangular | 250 | 375 | 937.5 | 6887.5 | 0.65 | 1579.7 | G300E | 4505323.37 | 35.35 | G300E | 2311585 | 18.14
669 | Story2 | B54 | 32 MPa RC Beam (37.5 cm x 25 cm) | Beam | 32MPa | Concrete Rectangular | 250 | 375 | 937.5 | 6887.5 | 0.65 | 1579.7 | G300E | 4504724.46 | 35.35 | G300E | 2311585 | 18.14
670 | Story2 | B55 | 32 MPa RC Beam (37.5 cm x 25 cm) | Beam | 32MPa | Concrete Rectangular | 250 | 375 | 937.5 | 6887.5 | 0.65 | 1579.7 | G300E | 4524788.04 | 35.5 | G300E | 2311585 | 18.14
671 | Story2 | B56 | 32 MPa RC Beam (37.5 cm x 25 cm) | Beam | 32MPa | Concrete Rectangular | 250 | 375 | 937.5 | 6887.5 | 0.65 | 1579.7 | G300E | 4418644.32 | 34.67 | G300E | 1248206.36 | 9.79
672 | Story2 | B57 | 32 MPa RC Beam (37.5 cm x 25 cm) | Beam | 32MPa | Concrete Rectangular | 250 | 375 | 937.5 | 6887.5 | 0.65 | 1579.7 | G300E | 4419896.59 | 34.68 | G300E | 1248510.43 | 9.8
673 | Story2 | B58 | 32 MPa RC Beam (37.5 cm x 25 cm) | Beam | 32MPa | Concrete Rectangular | 250 | 375 | 937.5 | 6887.5 | 0.65 | 1579.7 | G300E | 4464352.27 | 35.03 | G300E | 1249822.97 | 9.81
674 | Story2 | B59 | 32 MPa RC Beam (37.5 cm x 25 cm) | Beam | 32MPa | Concrete Rectangular | 250 | 375 | 937.5 | 6887.5 | 0.65 | 1579.7 | G300E | 5122734.66 | 40.19 | G300E | 1341537.47 | 10.53
675 | Story2 | B6 | 32 MPa RC Beam (37.5 cm x 25 cm) | Beam | 32MPa | Concrete Rectangular | 250 | 375 | 937.5 | 6887.5 | 0.65 | 1579.7 | G300E | 3371744.32 | 26.46 | G300E | 2360382.25 | 18.52
676 | Story2 | B60 | 32 MPa RC Beam (37.5 cm x 25 cm) | Beam | 32MPa | Concrete Rectangular | 250 | 375 | 937.5 | 6887.5 | 0.65 | 1579.7 | G300E | 3353273.3 | 26.31 | G300E | 2362260.66 | 18.54
677 | Story2 | B61 | 32 MPa RC Beam (37.5 cm x 25 cm) | Beam | 32MPa | Concrete Rectangular | 250 | 375 | 937.5 | 6887.5 | 0.65 | 1579.7 | G300E | 3880167.05 | 30.45 | G300E | 2369774.3 | 18.59
678 | Story2 | B62 | 32 MPa RC Beam (37.5 cm x 25 cm) | Beam | 32MPa | Concrete Rectangular | 250 | 375 | 937.5 | 6887.5 | 0.65 | 1579.7 | G300E | 5215715.91 | 40.92 | G300E | 1904394.14 | 14.94
679 | Story2 | B63 | 32 MPa RC Beam (37.5 cm x 25 cm) | Beam | 32MPa | Concrete Rectangular | 250 | 375 | 937.5 | 6887.5 | 0.65 | 1579.7 | G300E | 5231369.32 | 41.05 | G300E | 1352054.21 | 10.61
680 | Story2 | B64 | 32 MPa RC Beam (37.5 cm x 25 cm) | Beam | 32MPa | Concrete Rectangular | 250 | 375 | 937.5 | 6887.5 | 0.65 | 1579.7 | G300E | 4453707.95 | 34.95 | G300E | 1249522.42 | 9.8
681 | Story2 | B65 | 32 MPa RC Beam (37.5 cm x 25 cm) | Beam | 32MPa | Concrete Rectangular | 250 | 375 | 937.5 | 6887.5 | 0.65 | 1579.7 | G300E | 5128056.82 | 40.24 | G300E | 1343604.89 | 10.54
682 | Story2 | B66 | 32 MPa RC Beam (37.5 cm x 25 cm) | Beam | 32MPa | Concrete Rectangular | 250 | 375 | 937.5 | 6887.5 | 0.65 | 1579.7 | G300E | 4538862.5 | 35.61 | G300E | 1287519.12 | 10.1
683 | Story2 | B67 | 32 MPa RC Beam (37.5 cm x 25 cm) | Beam | 32MPa | Concrete Rectangular | 250 | 375 | 937.5 | 6887.5 | 0.65 | 1579.7 | G300E | 5182843.75 | 40.67 | G300E | 1345655.88 | 10.56
684 | Story2 | B68 | 32 MPa RC Beam (37.5 cm x 25 cm) | Beam | 32MPa | Concrete Rectangular | 250 | 375 | 937.5 | 6887.5 | 0.65 | 1579.7 | G300E | 4258979.55 | 33.42 | G300E | 1795004.99 | 14.08
685 | Story2 | B69 | 32 MPa RC Beam (37.5 cm x 25 cm) | Beam | 32MPa | Concrete Rectangular | 250 | 375 | 937.5 | 6887.5 | 0.65 | 1579.7 | G300E | 5182843.75 | 40.67 | G300E | 1345653.53 | 10.56
686 | Story2 | B7 | 32 MPa RC Beam (37.5 cm x 25 cm) | Beam | 32MPa | Concrete Rectangular | 250 | 375 | 937.5 | 6887.5 | 0.65 | 1579.7 | G300E | 5180339.2 | 40.65 | G300E | 1345433.99 | 10.56
687 | Story2 | B70 | 32 MPa RC Beam (37.5 cm x 25 cm) | Beam | 32MPa | Concrete Rectangular | 250 | 375 | 937.5 | 6887.5 | 0.65 | 1579.7 | G300E | 4539175.57 | 35.62 | G300E | 1287520.29 | 10.1
688 | Story2 | B71 | 32 MPa RC Beam (37.5 cm x 25 cm) | Beam | 32MPa | Concrete Rectangular | 250 | 375 | 937.5 | 6887.5 | 0.65 | 1579.7 | G300E | 5128056.82 | 40.24 | G300E | 1343593.15 | 10.54
689 | Story2 | B72 | 32 MPa RC Beam (37.5 cm x 25 cm) | Beam | 32MPa | Concrete Rectangular | 250 | 375 | 937.5 | 6887.5 | 0.65 | 1579.7 | G300E | 4453707.95 | 34.95 | G300E | 1249523.6 | 9.8
690 | Story2 | B73 | 32 MPa RC Beam (37.5 cm x 25 cm) | Beam | 32MPa | Concrete Rectangular | 250 | 375 | 937.5 | 6887.5 | 0.65 | 1579.7 | G300E | 5231682.39 | 41.05 | G300E | 1352035.43 | 10.61
691 | Story2 | B74 | 32 MPa RC Beam (37.5 cm x 25 cm) | Beam | 32MPa | Concrete Rectangular | 250 | 375 | 937.5 | 6887.5 | 0.65 | 1579.7 | G300E | 5215715.91 | 40.92 | G300E | 1350891.94 | 10.6
692 | Story2 | B75 | 32 MPa RC Beam (37.5 cm x 25 cm) | Beam | 32MPa | Concrete Rectangular | 250 | 375 | 937.5 | 6887.5 | 0.65 | 1579.7 | G300E | 3711736.36 | 29.12 | G300E | 2370713.5 | 18.6
693 | Story2 | B76 | 32 MPa RC Beam (37.5 cm x 25 cm) | Beam | 32MPa | Concrete Rectangular | 250 | 375 | 937.5 | 6887.5 | 0.65 | 1579.7 | G300E | 3710484.09 | 29.11 | G300E | 2370713.5 | 18.6
694 | Story2 | B77 | 32 MPa RC Beam (37.5 cm x 25 cm) | Beam | 32MPa | Concrete Rectangular | 250 | 375 | 937.5 | 6887.5 | 0.65 | 1579.7 | G300E | 3354525.57 | 26.32 | G300E | 2366956.68 | 18.57
695 | Story2 | B78 | 32 MPa RC Beam (37.5 cm x 25 cm) | Beam | 32MPa | Concrete Rectangular | 250 | 375 | 937.5 | 6887.5 | 0.65 | 1579.7 | G300E | 3371431.25 | 26.45 | G300E | 2361321.46 | 18.53
696 | Story2 | B79 | 32 MPa RC Beam (37.5 cm x 25 cm) | Beam | 32MPa | Concrete Rectangular | 250 | 375 | 937.5 | 6887.5 | 0.65 | 1579.7 | G300E | 3372996.59 | 26.47 | G300E | 2357564.64 | 18.5
697 | Story2 | B8 | 32 MPa RC Beam (37.5 cm x 25 cm) | Beam | 32MPa | Concrete Rectangular | 250 | 375 | 937.5 | 6887.5 | 0.65 | 1579.7 | G300E | 3373935.8 | 26.47 | G300E | 2357564.64 | 18.5
698 | Story2 | B80 | 32 MPa RC Beam (37.5 cm x 25 cm) | Beam | 32MPa | Concrete Rectangular | 250 | 375 | 937.5 | 6887.5 | 0.65 | 1579.7 | G300E | 3371431.25 | 26.45 | G300E | 2361321.46 | 18.53
699 | Story2 | B81 | 32 MPa RC Beam (37.5 cm x 25 cm) | Beam | 32MPa | Concrete Rectangular | 250 | 375 | 937.5 | 6887.5 | 0.65 | 1579.7 | G300E | 3354525.57 | 26.32 | G300E | 2366956.68 | 18.57
700 | Story2 | B82 | 32 MPa RC Beam (37.5 cm x 25 cm) | Beam | 32MPa | Concrete Rectangular | 250 | 375 | 937.5 | 6887.5 | 0.65 | 1579.7 | G300E | 3710484.09 | 29.11 | G300E | 2370713.5 | 18.6
701 | Story2 | B9 | 32 MPa RC Beam (37.5 cm x 25 cm) | Beam | 32MPa | Concrete Rectangular | 250 | 375 | 937.5 | 6887.5 | 0.65 | 1579.7 | G300E | 5183469.89 | 40.67 | G300E | 1345680.53 | 10.56
702 | Story3 | B1 | 32 MPa RC Beam (40 cm x 25 cm) | Beam | 32MPa | Concrete Rectangular | 250 | 400 | 1000 | 6900 | 0.69 | 1688.07 | G300E | 3720668.18 | 29.19 | G300E | 2471773.2 | 19.39
703 | Story3 | B10 | 32 MPa RC Beam (40 cm x 25 cm) | Beam | 32MPa | Concrete Rectangular | 250 | 400 | 1000 | 6900 | 0.69 | 1688.07 | G300E | 3251154.55 | 25.51 | G300E | 2470832.29 | 19.39
704 | Story3 | B11 | 32 MPa RC Beam (40 cm x 25 cm) | Beam | 32MPa | Concrete Rectangular | 250 | 400 | 1000 | 6900 | 0.69 | 1688.07 | G300E | 4824668.18 | 37.86 | G300E | 1366873.69 | 10.72
705 | Story3 | B12 | 32 MPa RC Beam (40 cm x 25 cm) | Beam | 32MPa | Concrete Rectangular | 250 | 400 | 1000 | 6900 | 0.69 | 1688.07 | G300E | 3242372.73 | 25.44 | G300E | 2471773.2 | 19.39
706 | Story3 | B13 | 32 MPa RC Beam (40 cm x 25 cm) | Beam | 32MPa | Concrete Rectangular | 250 | 400 | 1000 | 6900 | 0.69 | 1688.07 | G300E | 4904959.09 | 38.49 | G300E | 1410848.02 | 11.07
707 | Story3 | B14 | 32 MPa RC Beam (40 cm x 25 cm) | Beam | 32MPa | Concrete Rectangular | 250 | 400 | 1000 | 6900 | 0.69 | 1688.07 | G300E | 3550363.64 | 27.86 | G300E | 2472714.11 | 19.4
708 | Story3 | B15 | 32 MPa RC Beam (40 cm x 25 cm) | Beam | 32MPa | Concrete Rectangular | 250 | 400 | 1000 | 6900 | 0.69 | 1688.07 | G300E | 3552559.09 | 27.87 | G300E | 2472714.11 | 19.4
709 | Story3 | B16 | 32 MPa RC Beam (40 cm x 25 cm) | Beam | 32MPa | Concrete Rectangular | 250 | 400 | 1000 | 6900 | 0.69 | 1688.07 | G300E | 3352772.73 | 26.31 | G300E | 2471773.2 | 19.39
710 | Story3 | B17 | 32 MPa RC Beam (40 cm x 25 cm) | Beam | 32MPa | Concrete Rectangular | 250 | 400 | 1000 | 6900 | 0.69 | 1688.07 | G300E | 4878927.27 | 38.28 | G300E | 1990883.35 | 15.62
711 | Story3 | B18 | 32 MPa RC Beam (40 cm x 25 cm) | Beam | 32MPa | Concrete Rectangular | 250 | 400 | 1000 | 6900 | 0.69 | 1688.07 | G300E | 4389654.55 | 34.44 | G300E | 1313299.58 | 10.3
712 | Story3 | B19 | 32 MPa RC Beam (40 cm x 25 cm) | Beam | 32MPa | Concrete Rectangular | 250 | 400 | 1000 | 6900 | 0.69 | 1688.07 | G300E | 4166972.73 | 32.7 | G300E | 1312259.56 | 10.3
713 | Story3 | B2 | 32 MPa RC Beam (40 cm x 25 cm) | Beam | 32MPa | Concrete Rectangular | 250 | 400 | 1000 | 6900 | 0.69 | 1688.07 | G300E | 3532800 | 27.72 | G300E | 2476477.75 | 19.43
714 | Story3 | B20 | 32 MPa RC Beam (40 cm x 25 cm) | Beam | 32MPa | Concrete Rectangular | 250 | 400 | 1000 | 6900 | 0.69 | 1688.07 | G300E | 4238795.45 | 33.26 | G300E | 1313177.89 | 10.3
715 | Story3 | B21 | 32 MPa RC Beam (40 cm x 25 cm) | Beam | 32MPa | Concrete Rectangular | 250 | 400 | 1000 | 6900 | 0.69 | 1688.07 | G300E | 4222800 | 33.13 | G300E | 1933617.11 | 15.17
716 | Story3 | B22 | 32 MPa RC Beam (40 cm x 25 cm) | Beam | 32MPa | Concrete Rectangular | 250 | 400 | 1000 | 7200 | 0.72 | 1761.47 | G300E | 4392939.13 | 34.47 | G300E | 2217814.12 | 17.4
717 | Story3 | B23 | 32 MPa RC Beam (40 cm x 25 cm) | Beam | 32MPa | Concrete Rectangular | 250 | 400 | 1000 | 6900 | 0.69 | 1688.07 | G300E | 3999177.27 | 31.38 | G300E | 2476477.75 | 19.43
718 | Story3 | B24 | 32 MPa RC Beam (40 cm x 25 cm) | Beam | 32MPa | Concrete Rectangular | 250 | 400 | 1000 | 7200 | 0.72 | 1761.47 | G300E | 4455547.83 | 34.96 | G300E | 2363066.3 | 18.54
719 | Story3 | B25 | 32 MPa RC Beam (40 cm x 25 cm) | Beam | 32MPa | Concrete Rectangular | 250 | 400 | 1000 | 6900 | 0.69 | 1688.07 | G300E | 4262318.18 | 33.44 | G300E | 1351964.67 | 10.61
720 | Story3 | B26 | 32 MPa RC Beam (40 cm x 25 cm) | Beam | 32MPa | Concrete Rectangular | 250 | 400 | 1000 | 6900 | 0.69 | 1688.07 | G300E | 4184850 | 32.84 | G300E | 1313349.76 | 10.31
721 | Story3 | B27 | 32 MPa RC Beam (40 cm x 25 cm) | Beam | 32MPa | Concrete Rectangular | 250 | 400 | 1000 | 6900 | 0.69 | 1688.07 | G300E | 4210254.55 | 33.04 | G300E | 1312259.56 | 10.3
722 | Story3 | B28 | 32 MPa RC Beam (40 cm x 25 cm) | Beam | 32MPa | Concrete Rectangular | 250 | 400 | 1000 | 6900 | 0.69 | 1688.07 | G300E | 4222486.36 | 33.13 | G300E | 1313294.56 | 10.3
723 | Story3 | B29 | 32 MPa RC Beam (40 cm x 25 cm) | Beam | 32MPa | Concrete Rectangular | 250 | 400 | 1000 | 6900 | 0.69 | 1688.07 | G300E | 4883004.55 | 38.31 | G300E | 1409046.49 | 11.06
724 | Story3 | B3 | 32 MPa RC Beam (40 cm x 25 cm) | Beam | 32MPa | Concrete Rectangular | 250 | 400 | 1000 | 6900 | 0.69 | 1688.07 | G300E | 4812122.73 | 37.76 | G300E | 1381132.85 | 10.84
725 | Story3 | B30 | 32 MPa RC Beam (40 cm x 25 cm) | Beam | 32MPa | Concrete Rectangular | 250 | 400 | 1000 | 6900 | 0.69 | 1688.07 | G300E | 3240177.27 | 25.42 | G300E | 2463305.02 | 19.33
726 | Story3 | B31 | 32 MPa RC Beam (40 cm x 25 cm) | Beam | 32MPa | Concrete Rectangular | 250 | 400 | 1000 | 6900 | 0.69 | 1688.07 | G300E | 3357477.27 | 26.34 | G300E | 2476477.75 | 19.43
727 | Story3 | B32 | 32 MPa RC Beam (40 cm x 25 cm) | Beam | 32MPa | Concrete Rectangular | 250 | 400 | 1000 | 6900 | 0.69 | 1688.07 | G300E | 4815886.36 | 37.79 | G300E | 1400262.16 | 10.99
728 | Story3 | B33 | 32 MPa RC Beam (40 cm x 25 cm) | Beam | 32MPa | Concrete Rectangular | 250 | 400 | 1000 | 6900 | 0.69 | 1688.07 | G300E | 4379618.18 | 34.36 | G300E | 1312259.56 | 10.3
729 | Story3 | B34 | 32 MPa RC Beam (40 cm x 25 cm) | Beam | 32MPa | Concrete Rectangular | 250 | 400 | 1000 | 6900 | 0.69 | 1688.07 | G300E | 4207431.82 | 33.01 | G300E | 1313667.16 | 10.31
730 | Story3 | B35 | 32 MPa RC Beam (40 cm x 25 cm) | Beam | 32MPa | Concrete Rectangular | 250 | 400 | 1000 | 6900 | 0.69 | 1688.07 | G300E | 3914809.09 | 30.72 | G300E | 1312259.56 | 10.3
731 | Story3 | B36 | 32 MPa RC Beam (40 cm x 25 cm) | Beam | 32MPa | Concrete Rectangular | 250 | 400 | 1000 | 7200 | 0.72 | 1761.47 | G300E | 4397634.78 | 34.51 | G300E | 2072561.95 | 16.26
732 | Story3 | B4 | 32 MPa RC Beam (40 cm x 25 cm) | Beam | 32MPa | Concrete Rectangular | 250 | 400 | 1000 | 6900 | 0.69 | 1688.07 | G300E | 3219790.91 | 25.26 | G300E | 2476477.75 | 19.43
733 | Story3 | B40 | 32 MPa RC Beam (40 cm x 25 cm) | Beam | 32MPa | Concrete Rectangular | 250 | 400 | 1000 | 6900 | 0.69 | 1688.07 | G300E | 4275900 | 33.55 | G300E | 2264605.2 | 17.77
734 | Story3 | B41 | 32 MPa RC Beam (40 cm x 25 cm) | Beam | 32MPa | Concrete Rectangular | 250 | 400 | 1000 | 6900 | 0.69 | 1688.07 | G300E | 3914809.09 | 30.72 | G300E | 1312259.56 | 10.3
735 | Story3 | B42 | 32 MPa RC Beam (40 cm x 25 cm) | Beam | 32MPa | Concrete Rectangular | 250 | 400 | 1000 | 6900 | 0.69 | 1688.07 | G300E | 4207745.45 | 33.02 | G300E | 1313684.73 | 10.31
736 | Story3 | B43 | 32 MPa RC Beam (40 cm x 25 cm) | Beam | 32MPa | Concrete Rectangular | 250 | 400 | 1000 | 6900 | 0.69 | 1688.07 | G300E | 4212450 | 33.05 | G300E | 1312259.56 | 10.3
737 | Story3 | B44 | 32 MPa RC Beam (40 cm x 25 cm) | Beam | 32MPa | Concrete Rectangular | 250 | 400 | 1000 | 6900 | 0.69 | 1688.07 | G300E | 4815259.09 | 37.78 | G300E | 1400213.24 | 10.99
738 | Story3 | B45 | 32 MPa RC Beam (40 cm x 25 cm) | Beam | 32MPa | Concrete Rectangular | 250 | 400 | 1000 | 6900 | 0.69 | 1688.07 | G300E | 3244881.82 | 25.46 | G300E | 2472714.11 | 19.4
739 | Story3 | B46 | 32 MPa RC Beam (40 cm x 25 cm) | Beam | 32MPa | Concrete Rectangular | 250 | 400 | 1000 | 6900 | 0.69 | 1688.07 | G300E | 3352772.73 | 26.31 | G300E | 2476477.75 | 19.43
740 | Story3 | B47 | 32 MPa RC Beam (40 cm x 25 cm) | Beam | 32MPa | Concrete Rectangular | 250 | 400 | 1000 | 6900 | 0.69 | 1688.07 | G300E | 4815572.73 | 37.78 | G300E | 1400224.53 | 10.99
741 | Story3 | B48 | 32 MPa RC Beam (40 cm x 25 cm) | Beam | 32MPa | Concrete Rectangular | 250 | 400 | 1000 | 6900 | 0.69 | 1688.07 | G300E | 4389654.55 | 34.44 | G300E | 1313295.82 | 10.3
742 | Story3 | B49 | 32 MPa RC Beam (40 cm x 25 cm) | Beam | 32MPa | Concrete Rectangular | 250 | 400 | 1000 | 6900 | 0.69 | 1688.07 | G300E | 4207745.45 | 33.02 | G300E | 1313679.71 | 10.31
743 | Story3 | B5 | 32 MPa RC Beam (40 cm x 25 cm) | Beam | 32MPa | Concrete Rectangular | 250 | 400 | 1000 | 6900 | 0.69 | 1688.07 | G300E | 4785777.27 | 37.55 | G300E | 1364104.91 | 10.7
744 | Story3 | B50 | 32 MPa RC Beam (40 cm x 25 cm) | Beam | 32MPa | Concrete Rectangular | 250 | 400 | 1000 | 6900 | 0.69 | 1688.07 | G300E | 4268277.27 | 33.49 | G300E | 1313359.8 | 10.31
745 | Story3 | B51 | 32 MPa RC Beam (40 cm x 25 cm) | Beam | 32MPa | Concrete Rectangular | 250 | 400 | 1000 | 7200 | 0.72 | 1761.47 | G300E | 4461808.7 | 35.01 | G300E | 2363066.3 | 18.54
746 | Story3 | B52 | 32 MPa RC Beam (40 cm x 25 cm) | Beam | 32MPa | Concrete Rectangular | 250 | 400 | 1000 | 6900 | 0.69 | 1688.07 | G300E | 4269000 | 33.5 | G300E | 2264605.2 | 17.77
747 | Story3 | B54 | 32 MPa RC Beam (40 cm x 25 cm) | Beam | 32MPa | Concrete Rectangular | 250 | 400 | 1000 | 6900 | 0.69 | 1688.07 | G300E | 4269900 | 33.5 | G300E | 2264605.2 | 17.77
748 | Story3 | B55 | 32 MPa RC Beam (40 cm x 25 cm) | Beam | 32MPa | Concrete Rectangular | 250 | 400 | 1000 | 6900 | 0.69 | 1688.07 | G300E | 4275900 | 33.55 | G300E | 2264605.2 | 17.77
749 | Story3 | B56 | 32 MPa RC Beam (40 cm x 25 cm) | Beam | 32MPa | Concrete Rectangular | 250 | 400 | 1000 | 6900 | 0.69 | 1688.07 | G300E | 4184850 | 32.84 | G300E | 1313358.55 | 10.31
750 | Story3 | B57 | 32 MPa RC Beam (40 cm x 25 cm) | Beam | 32MPa | Concrete Rectangular | 250 | 400 | 1000 | 6900 | 0.69 | 1688.07 | G300E | 4207745.45 | 33.02 | G300E | 1313682.22 | 10.31
751 | Story3 | B58 | 32 MPa RC Beam (40 cm x 25 cm) | Beam | 32MPa | Concrete Rectangular | 250 | 400 | 1000 | 6900 | 0.69 | 1688.07 | G300E | 4222800 | 33.13 | G300E | 1313310.87 | 10.3
752 | Story3 | B59 | 32 MPa RC Beam (40 cm x 25 cm) | Beam | 32MPa | Concrete Rectangular | 250 | 400 | 1000 | 6900 | 0.69 | 1688.07 | G300E | 4815259.09 | 37.78 | G300E | 1400215.75 | 10.99
753 | Story3 | B6 | 32 MPa RC Beam (40 cm x 25 cm) | Beam | 32MPa | Concrete Rectangular | 250 | 400 | 1000 | 6900 | 0.69 | 1688.07 | G300E | 3251468.18 | 25.51 | G300E | 2476477.75 | 19.43
754 | Story3 | B60 | 32 MPa RC Beam (40 cm x 25 cm) | Beam | 32MPa | Concrete Rectangular | 250 | 400 | 1000 | 6900 | 0.69 | 1688.07 | G300E | 3239550 | 25.42 | G300E | 2476477.75 | 19.43
755 | Story3 | B61 | 32 MPa RC Beam (40 cm x 25 cm) | Beam | 32MPa | Concrete Rectangular | 250 | 400 | 1000 | 6900 | 0.69 | 1688.07 | G300E | 3723804.55 | 29.22 | G300E | 2476477.75 | 19.43
756 | Story3 | B62 | 32 MPa RC Beam (40 cm x 25 cm) | Beam | 32MPa | Concrete Rectangular | 250 | 400 | 1000 | 6900 | 0.69 | 1688.07 | G300E | 4883004.55 | 38.31 | G300E | 1991168.13 | 15.62
757 | Story3 | B63 | 32 MPa RC Beam (40 cm x 25 cm) | Beam | 32MPa | Concrete Rectangular | 250 | 400 | 1000 | 6900 | 0.69 | 1688.07 | G300E | 4904645.45 | 38.48 | G300E | 1410846.76 | 11.07
758 | Story3 | B64 | 32 MPa RC Beam (40 cm x 25 cm) | Beam | 32MPa | Concrete Rectangular | 250 | 400 | 1000 | 6900 | 0.69 | 1688.07 | G300E | 4210254.55 | 33.04 | G300E | 1312259.56 | 10.3
759 | Story3 | B65 | 32 MPa RC Beam (40 cm x 25 cm) | Beam | 32MPa | Concrete Rectangular | 250 | 400 | 1000 | 6900 | 0.69 | 1688.07 | G300E | 4824668.18 | 37.86 | G300E | 1366869.93 | 10.72
760 | Story3 | B66 | 32 MPa RC Beam (40 cm x 25 cm) | Beam | 32MPa | Concrete Rectangular | 250 | 400 | 1000 | 6900 | 0.69 | 1688.07 | G300E | 4262631.82 | 33.45 | G300E | 1351958.4 | 10.61
761 | Story3 | B67 | 32 MPa RC Beam (40 cm x 25 cm) | Beam | 32MPa | Concrete Rectangular | 250 | 400 | 1000 | 6900 | 0.69 | 1688.07 | G300E | 4878927.27 | 38.28 | G300E | 1403999.45 | 11.02
762 | Story3 | B68 | 32 MPa RC Beam (40 cm x 25 cm) | Beam | 32MPa | Concrete Rectangular | 250 | 400 | 1000 | 6900 | 0.69 | 1688.07 | G300E | 3999490.91 | 31.38 | G300E | 2476477.75 | 19.43
763 | Story3 | B69 | 32 MPa RC Beam (40 cm x 25 cm) | Beam | 32MPa | Concrete Rectangular | 250 | 400 | 1000 | 6900 | 0.69 | 1688.07 | G300E | 4878927.27 | 38.28 | G300E | 1404001.96 | 11.02
764 | Story3 | B7 | 32 MPa RC Beam (40 cm x 25 cm) | Beam | 32MPa | Concrete Rectangular | 250 | 400 | 1000 | 6900 | 0.69 | 1688.07 | G300E | 4878613.64 | 38.28 | G300E | 1403855.18 | 11.02
765 | Story3 | B70 | 32 MPa RC Beam (40 cm x 25 cm) | Beam | 32MPa | Concrete Rectangular | 250 | 400 | 1000 | 6900 | 0.69 | 1688.07 | G300E | 4262631.82 | 33.45 | G300E | 1351952.13 | 10.61
766 | Story3 | B71 | 32 MPa RC Beam (40 cm x 25 cm) | Beam | 32MPa | Concrete Rectangular | 250 | 400 | 1000 | 6900 | 0.69 | 1688.07 | G300E | 4824668.18 | 37.86 | G300E | 1366861.15 | 10.72
767 | Story3 | B72 | 32 MPa RC Beam (40 cm x 25 cm) | Beam | 32MPa | Concrete Rectangular | 250 | 400 | 1000 | 6900 | 0.69 | 1688.07 | G300E | 4210568.18 | 33.04 | G300E | 1312259.56 | 10.3
768 | Story3 | B73 | 32 MPa RC Beam (40 cm x 25 cm) | Beam | 32MPa | Concrete Rectangular | 250 | 400 | 1000 | 6900 | 0.69 | 1688.07 | G300E | 4904645.45 | 38.48 | G300E | 1410826.69 | 11.07
769 | Story3 | B74 | 32 MPa RC Beam (40 cm x 25 cm) | Beam | 32MPa | Concrete Rectangular | 250 | 400 | 1000 | 6900 | 0.69 | 1688.07 | G300E | 4883004.55 | 38.31 | G300E | 1409060.29 | 11.06
770 | Story3 | B75 | 32 MPa RC Beam (40 cm x 25 cm) | Beam | 32MPa | Concrete Rectangular | 250 | 400 | 1000 | 6900 | 0.69 | 1688.07 | G300E | 3552872.73 | 27.88 | G300E | 2476477.75 | 19.43
771 | Story3 | B76 | 32 MPa RC Beam (40 cm x 25 cm) | Beam | 32MPa | Concrete Rectangular | 250 | 400 | 1000 | 6900 | 0.69 | 1688.07 | G300E | 3550363.64 | 27.86 | G300E | 2476477.75 | 19.43
772 | Story3 | B77 | 32 MPa RC Beam (40 cm x 25 cm) | Beam | 32MPa | Concrete Rectangular | 250 | 400 | 1000 | 6900 | 0.69 | 1688.07 | G300E | 3242372.73 | 25.44 | G300E | 2476477.75 | 19.43
773 | Story3 | B78 | 32 MPa RC Beam (40 cm x 25 cm) | Beam | 32MPa | Concrete Rectangular | 250 | 400 | 1000 | 6900 | 0.69 | 1688.07 | G300E | 3251154.55 | 25.51 | G300E | 2476477.75 | 19.43
774 | Story3 | B79 | 32 MPa RC Beam (40 cm x 25 cm) | Beam | 32MPa | Concrete Rectangular | 250 | 400 | 1000 | 6900 | 0.69 | 1688.07 | G300E | 3252409.09 | 25.52 | G300E | 2476477.75 | 19.43
775 | Story3 | B8 | 32 MPa RC Beam (40 cm x 25 cm) | Beam | 32MPa | Concrete Rectangular | 250 | 400 | 1000 | 6900 | 0.69 | 1688.07 | G300E | 3252722.73 | 25.52 | G300E | 2476477.75 | 19.43
776 | Story3 | B80 | 32 MPa RC Beam (40 cm x 25 cm) | Beam | 32MPa | Concrete Rectangular | 250 | 400 | 1000 | 6900 | 0.69 | 1688.07 | G300E | 3251154.55 | 25.51 | G300E | 2468009.56 | 19.36
777 | Story3 | B81 | 32 MPa RC Beam (40 cm x 25 cm) | Beam | 32MPa | Concrete Rectangular | 250 | 400 | 1000 | 6900 | 0.69 | 1688.07 | G300E | 3242059.09 | 25.44 | G300E | 2471773.2 | 19.39
778 | Story3 | B82 | 32 MPa RC Beam (40 cm x 25 cm) | Beam | 32MPa | Concrete Rectangular | 250 | 400 | 1000 | 6900 | 0.69 | 1688.07 | G300E | 3550677.27 | 27.86 | G300E | 2472714.11 | 19.4
779 | Story3 | B9 | 32 MPa RC Beam (40 cm x 25 cm) | Beam | 32MPa | Concrete Rectangular | 250 | 400 | 1000 | 6900 | 0.69 | 1688.07 | G300E | 4879240.91 | 38.28 | G300E | 1404020.78 | 11.02
780 | Story4 | B1 | 32 MPa RC Beam (40 cm x 25 cm) | Beam | 32MPa | Concrete Rectangular | 250 | 400 | 1000 | 6900 | 0.69 | 1688.07 | G300E | 3727254.55 | 29.25 | G300E | 2474595.93 | 19.42
781 | Story4 | B10 | 32 MPa RC Beam (40 cm x 25 cm) | Beam | 32MPa | Concrete Rectangular | 250 | 400 | 1000 | 6900 | 0.69 | 1688.07 | G300E | 3253977.27 | 25.53 | G300E | 2467068.65 | 19.36
782 | Story4 | B11 | 32 MPa RC Beam (40 cm x 25 cm) | Beam | 32MPa | Concrete Rectangular | 250 | 400 | 1000 | 6900 | 0.69 | 1688.07 | G300E | 4838468.18 | 37.96 | G300E | 1369213.42 | 10.74
783 | Story4 | B12 | 32 MPa RC Beam (40 cm x 25 cm) | Beam | 32MPa | Concrete Rectangular | 250 | 400 | 1000 | 6900 | 0.69 | 1688.07 | G300E | 3249272.73 | 25.49 | G300E | 2479300.47 | 19.45
784 | Story4 | B13 | 32 MPa RC Beam (40 cm x 25 cm) | Beam | 32MPa | Concrete Rectangular | 250 | 400 | 1000 | 6900 | 0.69 | 1688.07 | G300E | 4907468.18 | 38.51 | G300E | 1375911.44 | 10.8
785 | Story4 | B14 | 32 MPa RC Beam (40 cm x 25 cm) | Beam | 32MPa | Concrete Rectangular | 250 | 400 | 1000 | 6900 | 0.69 | 1688.07 | G300E | 3638495.45 | 28.55 | G300E | 2477418.65 | 19.44
786 | Story4 | B15 | 32 MPa RC Beam (40 cm x 25 cm) | Beam | 32MPa | Concrete Rectangular | 250 | 400 | 1000 | 6900 | 0.69 | 1688.07 | G300E | 3641945.45 | 28.58 | G300E | 2475536.84 | 19.42
787 | Story4 | B16 | 32 MPa RC Beam (40 cm x 25 cm) | Beam | 32MPa | Concrete Rectangular | 250 | 400 | 1000 | 6900 | 0.69 | 1688.07 | G300E | 3358731.82 | 26.35 | G300E | 2475536.84 | 19.42
788 | Story4 | B17 | 32 MPa RC Beam (40 cm x 25 cm) | Beam | 32MPa | Concrete Rectangular | 250 | 400 | 1000 | 6900 | 0.69 | 1688.07 | G300E | 4873281.82 | 38.24 | G300E | 1373181.55 | 10.77
789 | Story4 | B18 | 32 MPa RC Beam (40 cm x 25 cm) | Beam | 32MPa | Concrete Rectangular | 250 | 400 | 1000 | 6900 | 0.69 | 1688.07 | G300E | 4311245.45 | 33.83 | G300E | 1313773.8 | 10.31
790 | Story4 | B19 | 32 MPa RC Beam (40 cm x 25 cm) | Beam | 32MPa | Concrete Rectangular | 250 | 400 | 1000 | 6900 | 0.69 | 1688.07 | G300E | 4166972.73 | 32.7 | G300E | 1312259.56 | 10.3
791 | Story4 | B2 | 32 MPa RC Beam (40 cm x 25 cm) | Beam | 32MPa | Concrete Rectangular | 250 | 400 | 1000 | 6900 | 0.69 | 1688.07 | G300E | 3622500 | 28.42 | G300E | 2476477.75 | 19.43
792 | Story4 | B20 | 32 MPa RC Beam (40 cm x 25 cm) | Beam | 32MPa | Concrete Rectangular | 250 | 400 | 1000 | 6900 | 0.69 | 1688.07 | G300E | 4242872.73 | 33.29 | G300E | 1313752.47 | 10.31
793 | Story4 | B21 | 32 MPa RC Beam (40 cm x 25 cm) | Beam | 32MPa | Concrete Rectangular | 250 | 400 | 1000 | 6900 | 0.69 | 1688.07 | G300E | 4205863.64 | 33 | G300E | 1933878.05 | 15.17
794 | Story4 | B22 | 32 MPa RC Beam (40 cm x 25 cm) | Beam | 32MPa | Concrete Rectangular | 250 | 400 | 1000 | 7200 | 0.72 | 1761.47 | G300E | 4418608.7 | 34.67 | G300E | 2217814.12 | 17.4
795 | Story4 | B23 | 32 MPa RC Beam (40 cm x 25 cm) | Beam | 32MPa | Concrete Rectangular | 250 | 400 | 1000 | 6900 | 0.69 | 1688.07 | G300E | 3971577.27 | 31.16 | G300E | 2476477.75 | 19.43
796 | Story4 | B24 | 32 MPa RC Beam (40 cm x 25 cm) | Beam | 32MPa | Concrete Rectangular | 250 | 400 | 1000 | 7200 | 0.72 | 1761.47 | G300E | 4477147.83 | 35.13 | G300E | 2363066.3 | 18.54
797 | Story4 | B25 | 32 MPa RC Beam (40 cm x 25 cm) | Beam | 32MPa | Concrete Rectangular | 250 | 400 | 1000 | 6900 | 0.69 | 1688.07 | G300E | 4243813.64 | 33.3 | G300E | 1352215.58 | 10.61
798 | Story4 | B26 | 32 MPa RC Beam (40 cm x 25 cm) | Beam | 32MPa | Concrete Rectangular | 250 | 400 | 1000 | 6900 | 0.69 | 1688.07 | G300E | 4189868.18 | 32.88 | G300E | 1313918.07 | 10.31
799 | Story4 | B27 | 32 MPa RC Beam (40 cm x 25 cm) | Beam | 32MPa | Concrete Rectangular | 250 | 400 | 1000 | 6900 | 0.69 | 1688.07 | G300E | 4211195.45 | 33.04 | G300E | 1312371.22 | 10.3
800 | Story4 | B28 | 32 MPa RC Beam (40 cm x 25 cm) | Beam | 32MPa | Concrete Rectangular | 250 | 400 | 1000 | 6900 | 0.69 | 1688.07 | G300E | 4225936.36 | 33.16 | G300E | 1313776.31 | 10.31
801 | Story4 | B29 | 32 MPa RC Beam (40 cm x 25 cm) | Beam | 32MPa | Concrete Rectangular | 250 | 400 | 1000 | 6900 | 0.69 | 1688.07 | G300E | 4877045.45 | 38.27 | G300E | 1373462.56 | 10.78
802 | Story4 | B3 | 32 MPa RC Beam (40 cm x 25 cm) | Beam | 32MPa | Concrete Rectangular | 250 | 400 | 1000 | 6900 | 0.69 | 1688.07 | G300E | 4815259.09 | 37.78 | G300E | 1344968.07 | 10.55
803 | Story4 | B30 | 32 MPa RC Beam (40 cm x 25 cm) | Beam | 32MPa | Concrete Rectangular | 250 | 400 | 1000 | 6900 | 0.69 | 1688.07 | G300E | 3245509.09 | 25.47 | G300E | 2469891.38 | 19.38
804 | Story4 | B31 | 32 MPa RC Beam (40 cm x 25 cm) | Beam | 32MPa | Concrete Rectangular | 250 | 400 | 1000 | 6900 | 0.69 | 1688.07 | G300E | 3355281.82 | 26.33 | G300E | 2475536.84 | 19.42
805 | Story4 | B32 | 32 MPa RC Beam (40 cm x 25 cm) | Beam | 32MPa | Concrete Rectangular | 250 | 400 | 1000 | 6900 | 0.69 | 1688.07 | G300E | 4825295.45 | 37.86 | G300E | 1401405.05 | 11
806 | Story4 | B33 | 32 MPa RC Beam (40 cm x 25 cm) | Beam | 32MPa | Concrete Rectangular | 250 | 400 | 1000 | 6900 | 0.69 | 1688.07 | G300E | 4363936.36 | 34.24 | G300E | 1312259.56 | 10.3
807 | Story4 | B34 | 32 MPa RC Beam (40 cm x 25 cm) | Beam | 32MPa | Concrete Rectangular | 250 | 400 | 1000 | 6900 | 0.69 | 1688.07 | G300E | 4233150 | 33.21 | G300E | 1314604.31 | 10.31
808 | Story4 | B35 | 32 MPa RC Beam (40 cm x 25 cm) | Beam | 32MPa | Concrete Rectangular | 250 | 400 | 1000 | 6900 | 0.69 | 1688.07 | G300E | 3891286.36 | 30.53 | G300E | 2476477.75 | 19.43
809 | Story4 | B36 | 32 MPa RC Beam (40 cm x 25 cm) | Beam | 32MPa | Concrete Rectangular | 250 | 400 | 1000 | 7200 | 0.72 | 1761.47 | G300E | 4409843.48 | 34.6 | G300E | 2072561.95 | 16.26
810 | Story4 | B4 | 32 MPa RC Beam (40 cm x 25 cm) | Beam | 32MPa | Concrete Rectangular | 250 | 400 | 1000 | 6900 | 0.69 | 1688.07 | G300E | 3227004.55 | 25.32 | G300E | 2476477.75 | 19.43
811 | Story4 | B40 | 32 MPa RC Beam (40 cm x 25 cm) | Beam | 32MPa | Concrete Rectangular | 250 | 400 | 1000 | 6900 | 0.69 | 1688.07 | G300E | 4290000 | 33.66 | G300E | 2264605.2 | 17.77
812 | Story4 | B41 | 32 MPa RC Beam (40 cm x 25 cm) | Beam | 32MPa | Concrete Rectangular | 250 | 400 | 1000 | 6900 | 0.69 | 1688.07 | G300E | 3890972.73 | 30.53 | G300E | 2476477.75 | 19.43
813 | Story4 | B42 | 32 MPa RC Beam (40 cm x 25 cm) | Beam | 32MPa | Concrete Rectangular | 250 | 400 | 1000 | 6900 | 0.69 | 1688.07 | G300E | 4233777.27 | 33.22 | G300E | 1314624.38 | 10.32
814 | Story4 | B43 | 32 MPa RC Beam (40 cm x 25 cm) | Beam | 32MPa | Concrete Rectangular | 250 | 400 | 1000 | 6900 | 0.69 | 1688.07 | G300E | 4197081.82 | 32.93 | G300E | 1312259.56 | 10.3
815 | Story4 | B44 | 32 MPa RC Beam (40 cm x 25 cm) | Beam | 32MPa | Concrete Rectangular | 250 | 400 | 1000 | 6900 | 0.69 | 1688.07 | G300E | 4824668.18 | 37.86 | G300E | 1401354.87 | 11
816 | Story4 | B45 | 32 MPa RC Beam (40 cm x 25 cm) | Beam | 32MPa | Concrete Rectangular | 250 | 400 | 1000 | 6900 | 0.69 | 1688.07 | G300E | 3243313.64 | 25.45 | G300E | 2475536.84 | 19.42
817 | Story4 | B46 | 32 MPa RC Beam (40 cm x 25 cm) | Beam | 32MPa | Concrete Rectangular | 250 | 400 | 1000 | 6900 | 0.69 | 1688.07 | G300E | 3357790.91 | 26.35 | G300E | 2476477.75 | 19.43
818 | Story4 | B47 | 32 MPa RC Beam (40 cm x 25 cm) | Beam | 32MPa | Concrete Rectangular | 250 | 400 | 1000 | 6900 | 0.69 | 1688.07 | G300E | 4824668.18 | 37.86 | G300E | 1401371.18 | 11
819 | Story4 | B48 | 32 MPa RC Beam (40 cm x 25 cm) | Beam | 32MPa | Concrete Rectangular | 250 | 400 | 1000 | 6900 | 0.69 | 1688.07 | G300E | 4310931.82 | 33.83 | G300E | 1313777.56 | 10.31
820 | Story4 | B49 | 32 MPa RC Beam (40 cm x 25 cm) | Beam | 32MPa | Concrete Rectangular | 250 | 400 | 1000 | 6900 | 0.69 | 1688.07 | G300E | 4234090.91 | 33.22 | G300E | 1314614.35 | 10.31
821 | Story4 | B5 | 32 MPa RC Beam (40 cm x 25 cm) | Beam | 32MPa | Concrete Rectangular | 250 | 400 | 1000 | 6900 | 0.69 | 1688.07 | G300E | 4800831.82 | 37.67 | G300E | 1367386.8 | 10.73
822 | Story4 | B50 | 32 MPa RC Beam (40 cm x 25 cm) | Beam | 32MPa | Concrete Rectangular | 250 | 400 | 1000 | 6900 | 0.69 | 1688.07 | G300E | 4273609.09 | 33.53 | G300E | 1313928.11 | 10.31
823 | Story4 | B51 | 32 MPa RC Beam (40 cm x 25 cm) | Beam | 32MPa | Concrete Rectangular | 250 | 400 | 1000 | 7200 | 0.72 | 1761.47 | G300E | 4475895.65 | 35.12 | G300E | 2363066.3 | 18.54
824 | Story4 | B52 | 32 MPa RC Beam (40 cm x 25 cm) | Beam | 32MPa | Concrete Rectangular | 250 | 400 | 1000 | 6900 | 0.69 | 1688.07 | G300E | 4294500 | 33.7 | G300E | 2264605.2 | 17.77
825 | Story4 | B54 | 32 MPa RC Beam (40 cm x 25 cm) | Beam | 32MPa | Concrete Rectangular | 250 | 400 | 1000 | 6900 | 0.69 | 1688.07 | G300E | 4290600 | 33.67 | G300E | 2264605.2 | 17.77
826 | Story4 | B55 | 32 MPa RC Beam (40 cm x 25 cm) | Beam | 32MPa | Concrete Rectangular | 250 | 400 | 1000 | 6900 | 0.69 | 1688.07 | G300E | 4290000 | 33.66 | G300E | 2264605.2 | 17.77
827 | Story4 | B56 | 32 MPa RC Beam (40 cm x 25 cm) | Beam | 32MPa | Concrete Rectangular | 250 | 400 | 1000 | 6900 | 0.69 | 1688.07 | G300E | 4189868.18 | 32.88 | G300E | 1313928.11 | 10.31
828 | Story4 | B57 | 32 MPa RC Beam (40 cm x 25 cm) | Beam | 32MPa | Concrete Rectangular | 250 | 400 | 1000 | 6900 | 0.69 | 1688.07 | G300E | 4233777.27 | 33.22 | G300E | 1314620.62 | 10.32
829 | Story4 | B58 | 32 MPa RC Beam (40 cm x 25 cm) | Beam | 32MPa | Concrete Rectangular | 250 | 400 | 1000 | 6900 | 0.69 | 1688.07 | G300E | 4225936.36 | 33.16 | G300E | 1313792.62 | 10.31
830 | Story4 | B59 | 32 MPa RC Beam (40 cm x 25 cm) | Beam | 32MPa | Concrete Rectangular | 250 | 400 | 1000 | 6900 | 0.69 | 1688.07 | G300E | 4824668.18 | 37.86 | G300E | 1401361.15 | 11
831 | Story4 | B6 | 32 MPa RC Beam (40 cm x 25 cm) | Beam | 32MPa | Concrete Rectangular | 250 | 400 | 1000 | 6900 | 0.69 | 1688.07 | G300E | 3253663.64 | 25.53 | G300E | 2476477.75 | 19.43
832 | Story4 | B60 | 32 MPa RC Beam (40 cm x 25 cm) | Beam | 32MPa | Concrete Rectangular | 250 | 400 | 1000 | 6900 | 0.69 | 1688.07 | G300E | 3245509.09 | 25.47 | G300E | 2476477.75 | 19.43
833 | Story4 | B61 | 32 MPa RC Beam (40 cm x 25 cm) | Beam | 32MPa | Concrete Rectangular | 250 | 400 | 1000 | 6900 | 0.69 | 1688.07 | G300E | 3729763.64 | 29.27 | G300E | 2477418.65 | 19.44
834 | Story4 | B62 | 32 MPa RC Beam (40 cm x 25 cm) | Beam | 32MPa | Concrete Rectangular | 250 | 400 | 1000 | 6900 | 0.69 | 1688.07 | G300E | 4877359.09 | 38.27 | G300E | 1373476.36 | 10.78
835 | Story4 | B63 | 32 MPa RC Beam (40 cm x 25 cm) | Beam | 32MPa | Concrete Rectangular | 250 | 400 | 1000 | 6900 | 0.69 | 1688.07 | G300E | 4909977.27 | 38.53 | G300E | 1375910.18 | 10.8
836 | Story4 | B64 | 32 MPa RC Beam (40 cm x 25 cm) | Beam | 32MPa | Concrete Rectangular | 250 | 400 | 1000 | 6900 | 0.69 | 1688.07 | G300E | 4211195.45 | 33.04 | G300E | 1312358.67 | 10.3
837 | Story4 | B65 | 32 MPa RC Beam (40 cm x 25 cm) | Beam | 32MPa | Concrete Rectangular | 250 | 400 | 1000 | 6900 | 0.69 | 1688.07 | G300E | 4838154.55 | 37.96 | G300E | 1369209.65 | 10.74
838 | Story4 | B66 | 32 MPa RC Beam (40 cm x 25 cm) | Beam | 32MPa | Concrete Rectangular | 250 | 400 | 1000 | 6900 | 0.69 | 1688.07 | G300E | 4244127.27 | 33.3 | G300E | 1352203.04 | 10.61
839 | Story4 | B67 | 32 MPa RC Beam (40 cm x 25 cm) | Beam | 32MPa | Concrete Rectangular | 250 | 400 | 1000 | 6900 | 0.69 | 1688.07 | G300E | 4897118.18 | 38.42 | G300E | 1405445.95 | 11.03
840 | Story4 | B68 | 32 MPa RC Beam (40 cm x 25 cm) | Beam | 32MPa | Concrete Rectangular | 250 | 400 | 1000 | 6900 | 0.69 | 1688.07 | G300E | 3971263.64 | 31.16 | G300E | 2476477.75 | 19.43
841 | Story4 | B69 | 32 MPa RC Beam (40 cm x 25 cm) | Beam | 32MPa | Concrete Rectangular | 250 | 400 | 1000 | 6900 | 0.69 | 1688.07 | G300E | 4897431.82 | 38.43 | G300E | 1405445.95 | 11.03
842 | Story4 | B7 | 32 MPa RC Beam (40 cm x 25 cm) | Beam | 32MPa | Concrete Rectangular | 250 | 400 | 1000 | 6900 | 0.69 | 1688.07 | G300E | 4896177.27 | 38.42 | G300E | 1405309.2 | 11.03
843 | Story4 | B70 | 32 MPa RC Beam (40 cm x 25 cm) | Beam | 32MPa | Concrete Rectangular | 250 | 400 | 1000 | 6900 | 0.69 | 1688.07 | G300E | 4243500 | 33.3 | G300E | 1352200.53 | 10.61
844 | Story4 | B71 | 32 MPa RC Beam (40 cm x 25 cm) | Beam | 32MPa | Concrete Rectangular | 250 | 400 | 1000 | 6900 | 0.69 | 1688.07 | G300E | 4838468.18 | 37.96 | G300E | 1369200.87 | 10.74
845 | Story4 | B72 | 32 MPa RC Beam (40 cm x 25 cm) | Beam | 32MPa | Concrete Rectangular | 250 | 400 | 1000 | 6900 | 0.69 | 1688.07 | G300E | 4211195.45 | 33.04 | G300E | 1312362.44 | 10.3
846 | Story4 | B73 | 32 MPa RC Beam (40 cm x 25 cm) | Beam | 32MPa | Concrete Rectangular | 250 | 400 | 1000 | 6900 | 0.69 | 1688.07 | G300E | 4907154.55 | 38.5 | G300E | 1375891.36 | 10.8
847 | Story4 | B74 | 32 MPa RC Beam (40 cm x 25 cm) | Beam | 32MPa | Concrete Rectangular | 250 | 400 | 1000 | 6900 | 0.69 | 1688.07 | G300E | 4877359.09 | 38.27 | G300E | 1373473.85 | 10.78
848 | Story4 | B75 | 32 MPa RC Beam (40 cm x 25 cm) | Beam | 32MPa | Concrete Rectangular | 250 | 400 | 1000 | 6900 | 0.69 | 1688.07 | G300E | 3642259.09 | 28.58 | G300E | 2477418.65 | 19.44
849 | Story4 | B76 | 32 MPa RC Beam (40 cm x 25 cm) | Beam | 32MPa | Concrete Rectangular | 250 | 400 | 1000 | 6900 | 0.69 | 1688.07 | G300E | 3638495.45 | 28.55 | G300E | 2478359.56 | 19.45
850 | Story4 | B77 | 32 MPa RC Beam (40 cm x 25 cm) | Beam | 32MPa | Concrete Rectangular | 250 | 400 | 1000 | 6900 | 0.69 | 1688.07 | G300E | 3250213.64 | 25.5 | G300E | 2479300.47 | 19.45
851 | Story4 | B78 | 32 MPa RC Beam (40 cm x 25 cm) | Beam | 32MPa | Concrete Rectangular | 250 | 400 | 1000 | 6900 | 0.69 | 1688.07 | G300E | 3254918.18 | 25.54 | G300E | 2476477.75 | 19.43
852 | Story4 | B79 | 32 MPa RC Beam (40 cm x 25 cm) | Beam | 32MPa | Concrete Rectangular | 250 | 400 | 1000 | 6900 | 0.69 | 1688.07 | G300E | 3253663.64 | 25.53 | G300E | 2476477.75 | 19.43
853 | Story4 | B8 | 32 MPa RC Beam (40 cm x 25 cm) | Beam | 32MPa | Concrete Rectangular | 250 | 400 | 1000 | 6900 | 0.69 | 1688.07 | G300E | 3252722.73 | 25.52 | G300E | 2476477.75 | 19.43
854 | Story4 | B80 | 32 MPa RC Beam (40 cm x 25 cm) | Beam | 32MPa | Concrete Rectangular | 250 | 400 | 1000 | 6900 | 0.69 | 1688.07 | G300E | 3254918.18 | 25.54 | G300E | 2467068.65 | 19.36
855 | Story4 | B81 | 32 MPa RC Beam (40 cm x 25 cm) | Beam | 32MPa | Concrete Rectangular | 250 | 400 | 1000 | 6900 | 0.69 | 1688.07 | G300E | 3250213.64 | 25.5 | G300E | 2479300.47 | 19.45
856 | Story4 | B82 | 32 MPa RC Beam (40 cm x 25 cm) | Beam | 32MPa | Concrete Rectangular | 250 | 400 | 1000 | 6900 | 0.69 | 1688.07 | G300E | 3638495.45 | 28.55 | G300E | 2477418.65 | 19.44
857 | Story4 | B9 | 32 MPa RC Beam (40 cm x 25 cm) | Beam | 32MPa | Concrete Rectangular | 250 | 400 | 1000 | 6900 | 0.69 | 1688.07 | G300E | 4897745.45 | 38.43 | G300E | 1405461 | 11.03
858 | Story5 | B1 | 32 MPa RC Beam (42.5 cm x 25 cm) | Beam | 32MPa | Concrete Rectangular | 250 | 425 | 1062.5 | 6925 | 0.74 | 1800.08 | G300E | 3873593.18 | 30.39 | G300E | 2674761.26 | 20.99
859 | Story5 | B10 | 32 MPa RC Beam (42.5 cm x 25 cm) | Beam | 32MPa | Concrete Rectangular | 250 | 425 | 1062.5 | 6925 | 0.74 | 1800.08 | G300E | 3391676.14 | 26.61 | G300E | 2687981.72 | 21.09
860 | Story5 | B11 | 32 MPa RC Beam (42.5 cm x 25 cm) | Beam | 32MPa | Concrete Rectangular | 250 | 425 | 1062.5 | 6925 | 0.74 | 1800.08 | G300E | 5079172.73 | 39.85 | G300E | 1536001.75 | 12.05
861 | Story5 | B12 | 32 MPa RC Beam (42.5 cm x 25 cm) | Beam | 32MPa | Concrete Rectangular | 250 | 425 | 1062.5 | 6925 | 0.74 | 1800.08 | G300E | 3395768.18 | 26.64 | G300E | 2670983.99 | 20.96
862 | Story5 | B13 | 32 MPa RC Beam (42.5 cm x 25 cm) | Beam | 32MPa | Concrete Rectangular | 250 | 425 | 1062.5 | 6925 | 0.74 | 1800.08 | G300E | 5130480.68 | 40.26 | G300E | 1541902.72 | 12.1
863 | Story5 | B14 | 32 MPa RC Beam (42.5 cm x 25 cm) | Beam | 32MPa | Concrete Rectangular | 250 | 425 | 1062.5 | 6925 | 0.74 | 1800.08 | G300E | 3770032.95 | 29.58 | G300E | 2665318.08 | 20.91
864 | Story5 | B15 | 32 MPa RC Beam (42.5 cm x 25 cm) | Beam | 32MPa | Concrete Rectangular | 250 | 425 | 1062.5 | 6925 | 0.74 | 1800.08 | G300E | 3775384.09 | 29.62 | G300E | 2672872.63 | 20.97
865 | Story5 | B16 | 32 MPa RC Beam (42.5 cm x 25 cm) | Beam | 32MPa | Concrete Rectangular | 250 | 425 | 1062.5 | 6925 | 0.74 | 1800.08 | G300E | 3511604.55 | 27.55 | G300E | 2687981.72 | 21.09
866 | Story5 | B17 | 32 MPa RC Beam (42.5 cm x 25 cm) | Beam | 32MPa | Concrete Rectangular | 250 | 425 | 1062.5 | 6925 | 0.74 | 1800.08 | G300E | 5085153.41 | 39.9 | G300E | 1538055.25 | 12.07
867 | Story5 | B18 | 32 MPa RC Beam (42.5 cm x 25 cm) | Beam | 32MPa | Concrete Rectangular | 250 | 425 | 1062.5 | 6925 | 0.74 | 1800.08 | G300E | 4649507.95 | 36.48 | G300E | 1468392.82 | 11.52
868 | Story5 | B19 | 32 MPa RC Beam (42.5 cm x 25 cm) | Beam | 32MPa | Concrete Rectangular | 250 | 425 | 1062.5 | 6925 | 0.74 | 1800.08 | G300E | 4405559.09 | 34.57 | G300E | 1464858.39 | 11.49
869 | Story5 | B2 | 32 MPa RC Beam (42.5 cm x 25 cm) | Beam | 32MPa | Concrete Rectangular | 250 | 425 | 1062.5 | 6925 | 0.74 | 1800.08 | G300E | 3754294.32 | 29.46 | G300E | 2687981.72 | 21.09
870 | Story5 | B20 | 32 MPa RC Beam (42.5 cm x 25 cm) | Beam | 32MPa | Concrete Rectangular | 250 | 425 | 1062.5 | 6925 | 0.74 | 1800.08 | G300E | 4490547.73 | 35.23 | G300E | 1468426.26 | 11.52
871 | Story5 | B21 | 32 MPa RC Beam (42.5 cm x 25 cm) | Beam | 32MPa | Concrete Rectangular | 250 | 425 | 1062.5 | 6925 | 0.74 | 1800.08 | G300E | 4506915.91 | 35.36 | G300E | 2081355.81 | 16.33
872 | Story5 | B22 | 32 MPa RC Beam (42.5 cm x 25 cm) | Beam | 32MPa | Concrete Rectangular | 250 | 425 | 1062.5 | 7200 | 0.76 | 1871.56 | G300E | 4677182.61 | 36.7 | G300E | 2368936.64 | 18.59
873 | Story5 | B23 | 32 MPa RC Beam (42.5 cm x 25 cm) | Beam | 32MPa | Concrete Rectangular | 250 | 425 | 1062.5 | 6925 | 0.74 | 1800.08 | G300E | 4168850 | 32.71 | G300E | 2687981.72 | 21.09
874 | Story5 | B24 | 32 MPa RC Beam (42.5 cm x 25 cm) | Beam | 32MPa | Concrete Rectangular | 250 | 425 | 1062.5 | 7200 | 0.76 | 1871.56 | G300E | 4729460.87 | 37.11 | G300E | 2673214.9 | 20.98
875 | Story5 | B25 | 32 MPa RC Beam (42.5 cm x 25 cm) | Beam | 32MPa | Concrete Rectangular | 250 | 425 | 1062.5 | 6925 | 0.74 | 1800.08 | G300E | 4542800 | 35.64 | G300E | 1469865.72 | 11.53
876 | Story5 | B26 | 32 MPa RC Beam (42.5 cm x 25 cm) | Beam | 32MPa | Concrete Rectangular | 250 | 425 | 1062.5 | 6925 | 0.74 | 1800.08 | G300E | 4520765.91 | 35.47 | G300E | 1468577.43 | 11.52
877 | Story5 | B27 | 32 MPa RC Beam (42.5 cm x 25 cm) | Beam | 32MPa | Concrete Rectangular | 250 | 425 | 1062.5 | 6925 | 0.74 | 1800.08 | G300E | 4448682.95 | 34.91 | G300E | 1467186.14 | 11.51
878 | Story5 | B28 | 32 MPa RC Beam (42.5 cm x 25 cm) | Beam | 32MPa | Concrete Rectangular | 250 | 425 | 1062.5 | 6925 | 0.74 | 1800.08 | G300E | 4558223.86 | 35.77 | G300E | 1468410.21 | 11.52
879 | Story5 | B29 | 32 MPa RC Beam (42.5 cm x 25 cm) | Beam | 32MPa | Concrete Rectangular | 250 | 425 | 1062.5 | 6925 | 0.74 | 1800.08 | G300E | 5088615.91 | 39.93 | G300E | 1538350.9 | 12.07
880 | Story5 | B3 | 32 MPa RC Beam (42.5 cm x 25 cm) | Beam | 32MPa | Concrete Rectangular | 250 | 425 | 1062.5 | 6925 | 0.74 | 1800.08 | G300E | 5049584.09 | 39.62 | G300E | 1503856.14 | 11.8
881 | Story5 | B30 | 32 MPa RC Beam (42.5 cm x 25 cm) | Beam | 32MPa | Concrete Rectangular | 250 | 425 | 1062.5 | 6925 | 0.74 | 1800.08 | G300E | 3390102.27 | 26.6 | G300E | 2684204.44 | 21.06
882 | Story5 | B31 | 32 MPa RC Beam (42.5 cm x 25 cm) | Beam | 32MPa | Concrete Rectangular | 250 | 425 | 1062.5 | 6925 | 0.74 | 1800.08 | G300E | 3498384.09 | 27.45 | G300E | 2687981.72 | 21.09
883 | Story5 | B32 | 32 MPa RC Beam (42.5 cm x 25 cm) | Beam | 32MPa | Concrete Rectangular | 250 | 425 | 1062.5 | 6925 | 0.74 | 1800.08 | G300E | 5063119.32 | 39.73 | G300E | 1526235.93 | 11.98
884 | Story5 | B33 | 32 MPa RC Beam (42.5 cm x 25 cm) | Beam | 32MPa | Concrete Rectangular | 250 | 425 | 1062.5 | 6925 | 0.74 | 1800.08 | G300E | 4593163.64 | 36.04 | G300E | 1464549.36 | 11.49
885 | Story5 | B34 | 32 MPa RC Beam (42.5 cm x 25 cm) | Beam | 32MPa | Concrete Rectangular | 250 | 425 | 1062.5 | 6925 | 0.74 | 1800.08 | G300E | 4509434.09 | 35.38 | G300E | 1470447.65 | 11.54
886 | Story5 | B35 | 32 MPa RC Beam (42.5 cm x 25 cm) | Beam | 32MPa | Concrete Rectangular | 250 | 425 | 1062.5 | 6925 | 0.74 | 1800.08 | G300E | 4270206.82 | 33.51 | G300E | 2687981.72 | 21.09
887 | Story5 | B36 | 32 MPa RC Beam (42.5 cm x 25 cm) | Beam | 32MPa | Concrete Rectangular | 250 | 425 | 1062.5 | 7200 | 0.76 | 1871.56 | G300E | 4743860.87 | 37.22 | G300E | 2368936.64 | 18.59
888 | Story5 | B4 | 32 MPa RC Beam (42.5 cm x 25 cm) | Beam | 32MPa | Concrete Rectangular | 250 | 425 | 1062.5 | 6925 | 0.74 | 1800.08 | G300E | 3375937.5 | 26.49 | G300E | 2687981.72 | 21.09
889 | Story5 | B40 | 32 MPa RC Beam (42.5 cm x 25 cm) | Beam | 32MPa | Concrete Rectangular | 250 | 425 | 1062.5 | 6925 | 0.74 | 1800.08 | G300E | 4537982.61 | 35.61 | G300E | 2571112.95 | 20.17
890 | Story5 | B41 | 32 MPa RC Beam (42.5 cm x 25 cm) | Beam | 32MPa | Concrete Rectangular | 250 | 425 | 1062.5 | 6925 | 0.74 | 1800.08 | G300E | 4093934.09 | 32.12 | G300E | 2687981.72 | 21.09
891 | Story5 | B42 | 32 MPa RC Beam (42.5 cm x 25 cm) | Beam | 32MPa | Concrete Rectangular | 250 | 425 | 1062.5 | 6925 | 0.74 | 1800.08 | G300E | 4510063.64 | 35.39 | G300E | 1470486.45 | 11.54
892 | Story5 | B43 | 32 MPa RC Beam (42.5 cm x 25 cm) | Beam | 32MPa | Concrete Rectangular | 250 | 425 | 1062.5 | 6925 | 0.74 | 1800.08 | G300E | 4416890.91 | 34.66 | G300E | 1464534.65 | 11.49
893 | Story5 | B44 | 32 MPa RC Beam (42.5 cm x 25 cm) | Beam | 32MPa | Concrete Rectangular | 250 | 425 | 1062.5 | 6925 | 0.74 | 1800.08 | G300E | 5062489.77 | 39.72 | G300E | 1526197.13 | 11.98
894 | Story5 | B45 | 32 MPa RC Beam (42.5 cm x 25 cm) | Beam | 32MPa | Concrete Rectangular | 250 | 425 | 1062.5 | 6925 | 0.74 | 1800.08 | G300E | 3376567.05 | 26.49 | G300E | 2687981.72 | 21.09
895 | Story5 | B46 | 32 MPa RC Beam (42.5 cm x 25 cm) | Beam | 32MPa | Concrete Rectangular | 250 | 425 | 1062.5 | 6925 | 0.74 | 1800.08 | G300E | 3511289.77 | 27.55 | G300E | 2687981.72 | 21.09
896 | Story5 | B47 | 32 MPa RC Beam (42.5 cm x 25 cm) | Beam | 32MPa | Concrete Rectangular | 250 | 425 | 1062.5 | 6925 | 0.74 | 1800.08 | G300E | 5062489.77 | 39.72 | G300E | 1526217.2 | 11.98
897 | Story5 | B48 | 32 MPa RC Beam (42.5 cm x 25 cm) | Beam | 32MPa | Concrete Rectangular | 250 | 425 | 1062.5 | 6925 | 0.74 | 1800.08 | G300E | 4649507.95 | 36.48 | G300E | 1468412.88 | 11.52
898 | Story5 | B49 | 32 MPa RC Beam (42.5 cm x 25 cm) | Beam | 32MPa | Concrete Rectangular | 250 | 425 | 1062.5 | 6925 | 0.74 | 1800.08 | G300E | 4509748.86 | 35.39 | G300E | 1470487.79 | 11.54
899 | Story5 | B5 | 32 MPa RC Beam (42.5 cm x 25 cm) | Beam | 32MPa | Concrete Rectangular | 250 | 425 | 1062.5 | 6925 | 0.74 | 1800.08 | G300E | 5044232.95 | 39.58 | G300E | 1533472 | 12.03
900 | Story5 | B50 | 32 MPa RC Beam (42.5 cm x 25 cm) | Beam | 32MPa | Concrete Rectangular | 250 | 425 | 1062.5 | 6925 | 0.74 | 1800.08 | G300E | 4521080.68 | 35.47 | G300E | 1468590.81 | 11.52
901 | Story5 | B51 | 32 MPa RC Beam (42.5 cm x 25 cm) | Beam | 32MPa | Concrete Rectangular | 250 | 425 | 1062.5 | 7200 | 0.76 | 1871.56 | G300E | 4717878.26 | 37.02 | G300E | 2673214.9 | 20.98
902 | Story5 | B52 | 32 MPa RC Beam (42.5 cm x 25 cm) | Beam | 32MPa | Concrete Rectangular | 250 | 425 | 1062.5 | 6925 | 0.74 | 1800.08 | G300E | 4555144.57 | 35.74 | G300E | 2571112.95 | 20.17
903 | Story5 | B54 | 32 MPa RC Beam (42.5 cm x 25 cm) | Beam | 32MPa | Concrete Rectangular | 250 | 425 | 1062.5 | 6925 | 0.74 | 1800.08 | G300E | 4548219.57 | 35.69 | G300E | 2571112.95 | 20.17
904 | Story5 | B55 | 32 MPa RC Beam (42.5 cm x 25 cm) | Beam | 32MPa | Concrete Rectangular | 250 | 425 | 1062.5 | 6925 | 0.74 | 1800.08 | G300E | 4537681.52 | 35.6 | G300E | 2571112.95 | 20.17
905 | Story5 | B56 | 32 MPa RC Beam (42.5 cm x 25 cm) | Beam | 32MPa | Concrete Rectangular | 250 | 425 | 1062.5 | 6925 | 0.74 | 1800.08 | G300E | 4521080.68 | 35.47 | G300E | 1468586.8 | 11.52
906 | Story5 | B57 | 32 MPa RC Beam (42.5 cm x 25 cm) | Beam | 32MPa | Concrete Rectangular | 250 | 425 | 1062.5 | 6925 | 0.74 | 1800.08 | G300E | 4510063.64 | 35.39 | G300E | 1470487.79 | 11.54
907 | Story5 | B58 | 32 MPa RC Beam (42.5 cm x 25 cm) | Beam | 32MPa | Concrete Rectangular | 250 | 425 | 1062.5 | 6925 | 0.74 | 1800.08 | G300E | 4558223.86 | 35.77 | G300E | 1468426.26 | 11.52
908 | Story5 | B59 | 32 MPa RC Beam (42.5 cm x 25 cm) | Beam | 32MPa | Concrete Rectangular | 250 | 425 | 1062.5 | 6925 | 0.74 | 1800.08 | G300E | 5062175 | 39.72 | G300E | 1526199.81 | 11.98
909 | Story5 | B6 | 32 MPa RC Beam (42.5 cm x 25 cm) | Beam | 32MPa | Concrete Rectangular | 250 | 425 | 1062.5 | 6925 | 0.74 | 1800.08 | G300E | 3391046.59 | 26.61 | G300E | 2687981.72 | 21.09
910 | Story5 | B60 | 32 MPa RC Beam (42.5 cm x 25 cm) | Beam | 32MPa | Concrete Rectangular | 250 | 425 | 1062.5 | 6925 | 0.74 | 1800.08 | G300E | 3390102.27 | 26.6 | G300E | 2687981.72 | 21.09
911 | Story5 | B61 | 32 MPa RC Beam (42.5 cm x 25 cm) | Beam | 32MPa | Concrete Rectangular | 250 | 425 | 1062.5 | 6925 | 0.74 | 1800.08 | G300E | 3875796.59 | 30.41 | G300E | 2687981.72 | 21.09
912 | Story5 | B62 | 32 MPa RC Beam (42.5 cm x 25 cm) | Beam | 32MPa | Concrete Rectangular | 250 | 425 | 1062.5 | 6925 | 0.74 | 1800.08 | G300E | 5088615.91 | 39.93 | G300E | 1538368.29 | 12.07
913 | Story5 | B63 | 32 MPa RC Beam (42.5 cm x 25 cm) | Beam | 32MPa | Concrete Rectangular | 250 | 425 | 1062.5 | 6925 | 0.74 | 1800.08 | G300E | 5136461.36 | 40.3 | G300E | 1541894.69 | 12.1
914 | Story5 | B64 | 32 MPa RC Beam (42.5 cm x 25 cm) | Beam | 32MPa | Concrete Rectangular | 250 | 425 | 1062.5 | 6925 | 0.74 | 1800.08 | G300E | 4448368.18 | 34.9 | G300E | 1467186.14 | 11.51
915 | Story5 | B65 | 32 MPa RC Beam (42.5 cm x 25 cm) | Beam | 32MPa | Concrete Rectangular | 250 | 425 | 1062.5 | 6925 | 0.74 | 1800.08 | G300E | 5079487.5 | 39.86 | G300E | 1535992.39 | 12.05
916 | Story5 | B66 | 32 MPa RC Beam (42.5 cm x 25 cm) | Beam | 32MPa | Concrete Rectangular | 250 | 425 | 1062.5 | 6925 | 0.74 | 1800.08 | G300E | 4542485.23 | 35.64 | G300E | 1469851 | 11.53
917 | Story5 | B67 | 32 MPa RC Beam (42.5 cm x 25 cm) | Beam | 32MPa | Concrete Rectangular | 250 | 425 | 1062.5 | 6925 | 0.74 | 1800.08 | G300E | 5145275 | 40.37 | G300E | 1530807.13 | 12.01
918 | Story5 | B68 | 32 MPa RC Beam (42.5 cm x 25 cm) | Beam | 32MPa | Concrete Rectangular | 250 | 425 | 1062.5 | 6925 | 0.74 | 1800.08 | G300E | 4168220.45 | 32.71 | G300E | 2687981.72 | 21.09
919 | Story5 | B69 | 32 MPa RC Beam (42.5 cm x 25 cm) | Beam | 32MPa | Concrete Rectangular | 250 | 425 | 1062.5 | 6925 | 0.74 | 1800.08 | G300E | 5145275 | 40.37 | G300E | 1530816.5 | 12.01
920 | Story5 | B7 | 32 MPa RC Beam (42.5 cm x 25 cm) | Beam | 32MPa | Concrete Rectangular | 250 | 425 | 1062.5 | 6925 | 0.74 | 1800.08 | G300E | 5144015.91 | 40.36 | G300E | 1530655.96 | 12.01
921 | Story5 | B70 | 32 MPa RC Beam (42.5 cm x 25 cm) | Beam | 32MPa | Concrete Rectangular | 250 | 425 | 1062.5 | 6925 | 0.74 | 1800.08 | G300E | 4542485.23 | 35.64 | G300E | 1469849.66 | 11.53
922 | Story5 | B71 | 32 MPa RC Beam (42.5 cm x 25 cm) | Beam | 32MPa | Concrete Rectangular | 250 | 425 | 1062.5 | 6925 | 0.74 | 1800.08 | G300E | 5079172.73 | 39.85 | G300E | 1535985.7 | 12.05
923 | Story5 | B72 | 32 MPa RC Beam (42.5 cm x 25 cm) | Beam | 32MPa | Concrete Rectangular | 250 | 425 | 1062.5 | 6925 | 0.74 | 1800.08 | G300E | 4448682.95 | 34.91 | G300E | 1467187.47 | 11.51
924 | Story5 | B73 | 32 MPa RC Beam (42.5 cm x 25 cm) | Beam | 32MPa | Concrete Rectangular | 250 | 425 | 1062.5 | 6925 | 0.74 | 1800.08 | G300E | 5130480.68 | 40.26 | G300E | 1541879.97 | 12.1
925 | Story5 | B74 | 32 MPa RC Beam (42.5 cm x 25 cm) | Beam | 32MPa | Concrete Rectangular | 250 | 425 | 1062.5 | 6925 | 0.74 | 1800.08 | G300E | 5088615.91 | 39.93 | G300E | 1538364.28 | 12.07
926 | Story5 | B75 | 32 MPa RC Beam (42.5 cm x 25 cm) | Beam | 32MPa | Concrete Rectangular | 250 | 425 | 1062.5 | 6925 | 0.74 | 1800.08 | G300E | 3775069.32 | 29.62 | G300E | 2687981.72 | 21.09
927 | Story5 | B76 | 32 MPa RC Beam (42.5 cm x 25 cm) | Beam | 32MPa | Concrete Rectangular | 250 | 425 | 1062.5 | 6925 | 0.74 | 1800.08 | G300E | 3771606.82 | 29.59 | G300E | 2687981.72 | 21.09
928 | Story5 | B77 | 32 MPa RC Beam (42.5 cm x 25 cm) | Beam | 32MPa | Concrete Rectangular | 250 | 425 | 1062.5 | 6925 | 0.74 | 1800.08 | G300E | 3399545.45 | 26.67 | G300E | 2687981.72 | 21.09
929 | Story5 | B78 | 32 MPa RC Beam (42.5 cm x 25 cm) | Beam | 32MPa | Concrete Rectangular | 250 | 425 | 1062.5 | 6925 | 0.74 | 1800.08 | G300E | 3395768.18 | 26.64 | G300E | 2687981.72 | 21.09
930 | Story5 | B79 | 32 MPa RC Beam (42.5 cm x 25 cm) | Beam | 32MPa | Concrete Rectangular | 250 | 425 | 1062.5 | 6925 | 0.74 | 1800.08 | G300E | 3391990.91 | 26.61 | G300E | 2687981.72 | 21.09
931 | Story5 | B8 | 32 MPa RC Beam (42.5 cm x 25 cm) | Beam | 32MPa | Concrete Rectangular | 250 | 425 | 1062.5 | 6925 | 0.74 | 1800.08 | G300E | 3387584.09 | 26.58 | G300E | 2687981.72 | 21.09
932 | Story5 | B80 | 32 MPa RC Beam (42.5 cm x 25 cm) | Beam | 32MPa | Concrete Rectangular | 250 | 425 | 1062.5 | 6925 | 0.74 | 1800.08 | G300E | 3395768.18 | 26.64 | G300E | 2687981.72 | 21.09
933 | Story5 | B81 | 32 MPa RC Beam (42.5 cm x 25 cm) | Beam | 32MPa | Concrete Rectangular | 250 | 425 | 1062.5 | 6925 | 0.74 | 1800.08 | G300E | 3399545.45 | 26.67 | G300E | 2671928.31 | 20.96
934 | Story5 | B82 | 32 MPa RC Beam (42.5 cm x 25 cm) | Beam | 32MPa | Concrete Rectangular | 250 | 425 | 1062.5 | 6925 | 0.74 | 1800.08 | G300E | 3771606.82 | 29.59 | G300E | 2676649.9 | 21
935 | Story5 | B9 | 32 MPa RC Beam (42.5 cm x 25 cm) | Beam | 32MPa | Concrete Rectangular | 250 | 425 | 1062.5 | 6925 | 0.74 | 1800.08 | G300E | 5145275 | 40.37 | G300E | 1530821.85 | 12.01
936 | Story6 | B1 | 32 MPa RC Beam (42.5 cm x 25 cm) | Beam | 32MPa | Concrete Rectangular | 250 | 425 | 1062.5 | 6925 | 0.74 | 1800.08 | G300E | 3871075 | 30.37 | G300E | 2676649.9 | 21
937 | Story6 | B10 | 32 MPa RC Beam (42.5 cm x 25 cm) | Beam | 32MPa | Concrete Rectangular | 250 | 425 | 1062.5 | 6925 | 0.74 | 1800.08 | G300E | 3397342.05 | 26.66 | G300E | 2687981.72 | 21.09
938 | Story6 | B11 | 32 MPa RC Beam (42.5 cm x 25 cm) | Beam | 32MPa | Concrete Rectangular | 250 | 425 | 1062.5 | 6925 | 0.74 | 1800.08 | G300E | 5092078.41 | 39.95 | G300E | 1537451.91 | 12.06
939 | Story6 | B12 | 32 MPa RC Beam (42.5 cm x 25 cm) | Beam | 32MPa | Concrete Rectangular | 250 | 425 | 1062.5 | 6925 | 0.74 | 1800.08 | G300E | 3406470.45 | 26.73 | G300E | 2676649.9 | 21
940 | Story6 | B13 | 32 MPa RC Beam (42.5 cm x 25 cm) | Beam | 32MPa | Concrete Rectangular | 250 | 425 | 1062.5 | 6925 | 0.74 | 1800.08 | G300E | 5133628.41 | 40.28 | G300E | 1542813.75 | 12.11
941 | Story6 | B14 | 32 MPa RC Beam (42.5 cm x 25 cm) | Beam | 32MPa | Concrete Rectangular | 250 | 425 | 1062.5 | 6925 | 0.74 | 1800.08 | G300E | 3778846.59 | 29.65 | G300E | 2668151.03 | 20.94
942 | Story6 | B15 | 32 MPa RC Beam (42.5 cm x 25 cm) | Beam | 32MPa | Concrete Rectangular | 250 | 425 | 1062.5 | 6925 | 0.74 | 1800.08 | G300E | 3784512.5 | 29.69 | G300E | 2668151.03 | 20.94
943 | Story6 | B16 | 32 MPa RC Beam (42.5 cm x 25 cm) | Beam | 32MPa | Concrete Rectangular | 250 | 425 | 1062.5 | 6925 | 0.74 | 1800.08 | G300E | 3507512.5 | 27.52 | G300E | 2687981.72 | 21.09
944 | Story6 | B17 | 32 MPa RC Beam (42.5 cm x 25 cm) | Beam | 32MPa | Concrete Rectangular | 250 | 425 | 1062.5 | 6925 | 0.74 | 1800.08 | G300E | 5078857.95 | 39.85 | G300E | 1538320.13 | 12.07
945 | Story6 | B18 | 32 MPa RC Beam (42.5 cm x 25 cm) | Beam | 32MPa | Concrete Rectangular | 250 | 425 | 1062.5 | 6925 | 0.74 | 1800.08 | G300E | 4565463.64 | 35.82 | G300E | 1469046.99 | 11.53
946 | Story6 | B19 | 32 MPa RC Beam (42.5 cm x 25 cm) | Beam | 32MPa | Concrete Rectangular | 250 | 425 | 1062.5 | 6925 | 0.74 | 1800.08 | G300E | 4404929.55 | 34.56 | G300E | 1464890.5 | 11.49
947 | Story6 | B2 | 32 MPa RC Beam (42.5 cm x 25 cm) | Beam | 32MPa | Concrete Rectangular | 250 | 425 | 1062.5 | 6925 | 0.74 | 1800.08 | G300E | 3763107.95 | 29.53 | G300E | 2687981.72 | 21.09
948 | Story6 | B20 | 32 MPa RC Beam (42.5 cm x 25 cm) | Beam | 32MPa | Concrete Rectangular | 250 | 425 | 1062.5 | 6925 | 0.74 | 1800.08 | G300E | 4491492.05 | 35.24 | G300E | 1469026.93 | 11.53
949 | Story6 | B21 | 32 MPa RC Beam (42.5 cm x 25 cm) | Beam | 32MPa | Concrete Rectangular | 250 | 425 | 1062.5 | 6925 | 0.74 | 1800.08 | G300E | 4490862.5 | 35.24 | G300E | 2081737.08 | 16.33
950 | Story6 | B22 | 32 MPa RC Beam (42.5 cm x 25 cm) | Beam | 32MPa | Concrete Rectangular | 250 | 425 | 1062.5 | 7200 | 0.76 | 1871.56 | G300E | 4788000 | 37.57 | G300E | 2368936.64 | 18.59
951 | Story6 | B23 | 32 MPa RC Beam (42.5 cm x 25 cm) | Beam | 32MPa | Concrete Rectangular | 250 | 425 | 1062.5 | 6925 | 0.74 | 1800.08 | G300E | 4142409.09 | 32.5 | G300E | 2687981.72 | 21.09
952 | Story6 | B24 | 32 MPa RC Beam (42.5 cm x 25 cm) | Beam | 32MPa | Concrete Rectangular | 250 | 425 | 1062.5 | 7200 | 0.76 | 1871.56 | G300E | 4844347.83 | 38.01 | G300E | 2673214.9 | 20.98
953 | Story6 | B25 | 32 MPa RC Beam (42.5 cm x 25 cm) | Beam | 32MPa | Concrete Rectangular | 250 | 425 | 1062.5 | 6925 | 0.74 | 1800.08 | G300E | 4525172.73 | 35.51 | G300E | 1470233.61 | 11.54
954 | Story6 | B26 | 32 MPa RC Beam (42.5 cm x 25 cm) | Beam | 32MPa | Concrete Rectangular | 250 | 425 | 1062.5 | 6925 | 0.74 | 1800.08 | G300E | 4522654.55 | 35.49 | G300E | 1469170.07 | 11.53
955 | Story6 | B27 | 32 MPa RC Beam (42.5 cm x 25 cm) | Beam | 32MPa | Concrete Rectangular | 250 | 425 | 1062.5 | 6925 | 0.74 | 1800.08 | G300E | 4448053.41 | 34.9 | G300E | 1467322.59 | 11.51
956 | Story6 | B28 | 32 MPa RC Beam (42.5 cm x 25 cm) | Beam | 32MPa | Concrete Rectangular | 250 | 425 | 1062.5 | 6925 | 0.74 | 1800.08 | G300E | 4563575 | 35.81 | G300E | 1469068.4 | 11.53
957 | Story6 | B29 | 32 MPa RC Beam (42.5 cm x 25 cm) | Beam | 32MPa | Concrete Rectangular | 250 | 425 | 1062.5 | 6925 | 0.74 | 1800.08 | G300E | 5081690.91 | 39.87 | G300E | 1538519.46 | 12.07
958 | Story6 | B3 | 32 MPa RC Beam (42.5 cm x 25 cm) | Beam | 32MPa | Concrete Rectangular | 250 | 425 | 1062.5 | 6925 | 0.74 | 1800.08 | G300E | 5052102.27 | 39.64 | G300E | 1503957.81 | 11.8
959 | Story6 | B30 | 32 MPa RC Beam (42.5 cm x 25 cm) | Beam | 32MPa | Concrete Rectangular | 250 | 425 | 1062.5 | 6925 | 0.74 | 1800.08 | G300E | 3399545.45 | 26.67 | G300E | 2686093.08 | 21.08
960 | Story6 | B31 | 32 MPa RC Beam (42.5 cm x 25 cm) | Beam | 32MPa | Concrete Rectangular | 250 | 425 | 1062.5 | 6925 | 0.74 | 1800.08 | G300E | 3488940.91 | 27.38 | G300E | 2687981.72 | 21.09
961 | Story6 | B32 | 32 MPa RC Beam (42.5 cm x 25 cm) | Beam | 32MPa | Concrete Rectangular | 250 | 425 | 1062.5 | 6925 | 0.74 | 1800.08 | G300E | 5069729.55 | 39.78 | G300E | 1526151.65 | 11.97
962 | Story6 | B33 | 32 MPa RC Beam (42.5 cm x 25 cm) | Beam | 32MPa | Concrete Rectangular | 250 | 425 | 1062.5 | 6925 | 0.74 | 1800.08 | G300E | 4579313.64 | 35.93 | G300E | 1464145.35 | 11.49
963 | Story6 | B34 | 32 MPa RC Beam (42.5 cm x 25 cm) | Beam | 32MPa | Concrete Rectangular | 250 | 425 | 1062.5 | 6925 | 0.74 | 1800.08 | G300E | 4533671.59 | 35.57 | G300E | 1471717.21 | 11.55
964 | Story6 | B35 | 32 MPa RC Beam (42.5 cm x 25 cm) | Beam | 32MPa | Concrete Rectangular | 250 | 425 | 1062.5 | 6925 | 0.74 | 1800.08 | G300E | 4245025 | 33.31 | G300E | 2687981.72 | 21.09
965 | Story6 | B36 | 32 MPa RC Beam (42.5 cm x 25 cm) | Beam | 32MPa | Concrete Rectangular | 250 | 425 | 1062.5 | 7200 | 0.76 | 1871.56 | G300E | 4761078.26 | 37.36 | G300E | 2216797.51 | 17.39
966 | Story6 | B4 | 32 MPa RC Beam (42.5 cm x 25 cm) | Beam | 32MPa | Concrete Rectangular | 250 | 425 | 1062.5 | 6925 | 0.74 | 1800.08 | G300E | 3386010.23 | 26.57 | G300E | 2687981.72 | 21.09
967 | Story6 | B40 | 32 MPa RC Beam (42.5 cm x 25 cm) | Beam | 32MPa | Concrete Rectangular | 250 | 425 | 1062.5 | 6925 | 0.74 | 1800.08 | G300E | 4641255.43 | 36.42 | G300E | 2571112.95 | 20.17
968 | Story6 | B41 | 32 MPa RC Beam (42.5 cm x 25 cm) | Beam | 32MPa | Concrete Rectangular | 250 | 425 | 1062.5 | 6925 | 0.74 | 1800.08 | G300E | 4069381.82 | 31.93 | G300E | 2687981.72 | 21.09
969 | Story6 | B42 | 32 MPa RC Beam (42.5 cm x 25 cm) | Beam | 32MPa | Concrete Rectangular | 250 | 425 | 1062.5 | 6925 | 0.74 | 1800.08 | G300E | 4534301.14 | 35.58 | G300E | 1471757.34 | 11.55
970 | Story6 | B43 | 32 MPa RC Beam (42.5 cm x 25 cm) | Beam | 32MPa | Concrete Rectangular | 250 | 425 | 1062.5 | 6925 | 0.74 | 1800.08 | G300E | 4403040.91 | 34.55 | G300E | 1464145.35 | 11.49
971 | Story6 | B44 | 32 MPa RC Beam (42.5 cm x 25 cm) | Beam | 32MPa | Concrete Rectangular | 250 | 425 | 1062.5 | 6925 | 0.74 | 1800.08 | G300E | 5069729.55 | 39.78 | G300E | 1526116.86 | 11.97
972 | Story6 | B45 | 32 MPa RC Beam (42.5 cm x 25 cm) | Beam | 32MPa | Concrete Rectangular | 250 | 425 | 1062.5 | 6925 | 0.74 | 1800.08 | G300E | 3379400 | 26.52 | G300E | 2687981.72 | 21.09
973 | Story6 | B46 | 32 MPa RC Beam (42.5 cm x 25 cm) | Beam | 32MPa | Concrete Rectangular | 250 | 425 | 1062.5 | 6925 | 0.74 | 1800.08 | G300E | 3507197.73 | 27.52 | G300E | 2687981.72 | 21.09
974 | Story6 | B47 | 32 MPa RC Beam (42.5 cm x 25 cm) | Beam | 32MPa | Concrete Rectangular | 250 | 425 | 1062.5 | 6925 | 0.74 | 1800.08 | G300E | 5069729.55 | 39.78 | G300E | 1526139.61 | 11.97
975 | Story6 | B48 | 32 MPa RC Beam (42.5 cm x 25 cm) | Beam | 32MPa | Concrete Rectangular | 250 | 425 | 1062.5 | 6925 | 0.74 | 1800.08 | G300E | 4565778.41 | 35.82 | G300E | 1469072.41 | 11.53
976 | Story6 | B49 | 32 MPa RC Beam (42.5 cm x 25 cm) | Beam | 32MPa | Concrete Rectangular | 250 | 425 | 1062.5 | 6925 | 0.74 | 1800.08 | G300E | 4534301.14 | 35.58 | G300E | 1471758.68 | 11.55
977 | Story6 | B5 | 32 MPa RC Beam (42.5 cm x 25 cm) | Beam | 32MPa | Concrete Rectangular | 250 | 425 | 1062.5 | 6925 | 0.74 | 1800.08 | G300E | 5056823.86 | 39.68 | G300E | 1535707.44 | 12.05
978 | Story6 | B50 | 32 MPa RC Beam (42.5 cm x 25 cm) | Beam | 32MPa | Concrete Rectangular | 250 | 425 | 1062.5 | 6925 | 0.74 | 1800.08 | G300E | 4522969.32 | 35.49 | G300E | 1469183.45 | 11.53
979 | Story6 | B51 | 32 MPa RC Beam (42.5 cm x 25 cm) | Beam | 32MPa | Concrete Rectangular | 250 | 425 | 1062.5 | 7200 | 0.76 | 1871.56 | G300E | 4825252.17 | 37.86 | G300E | 2673214.9 | 20.98
980 | Story6 | B52 | 32 MPa RC Beam (42.5 cm x 25 cm) | Beam | 32MPa | Concrete Rectangular | 250 | 425 | 1062.5 | 6925 | 0.74 | 1800.08 | G300E | 4664740.22 | 36.6 | G300E | 2571112.95 | 20.17
981 | Story6 | B54 | 32 MPa RC Beam (42.5 cm x 25 cm) | Beam | 32MPa | Concrete Rectangular | 250 | 425 | 1062.5 | 6925 | 0.74 | 1800.08 | G300E | 4658417.39 | 36.55 | G300E | 2571112.95 | 20.17
982 | Story6 | B55 | 32 MPa RC Beam (42.5 cm x 25 cm) | Beam | 32MPa | Concrete Rectangular | 250 | 425 | 1062.5 | 6925 | 0.74 | 1800.08 | G300E | 4641255.43 | 36.42 | G300E | 2571112.95 | 20.17
983 | Story6 | B56 | 32 MPa RC Beam (42.5 cm x 25 cm) | Beam | 32MPa | Concrete Rectangular | 250 | 425 | 1062.5 | 6925 | 0.74 | 1800.08 | G300E | 4522339.77 | 35.48 | G300E | 1469179.43 | 11.53
984 | Story6 | B57 | 32 MPa RC Beam (42.5 cm x 25 cm) | Beam | 32MPa | Concrete Rectangular | 250 | 425 | 1062.5 | 6925 | 0.74 | 1800.08 | G300E | 4534301.14 | 35.58 | G300E | 1471758.68 | 11.55
985 | Story6 | B58 | 32 MPa RC Beam (42.5 cm x 25 cm) | Beam | 32MPa | Concrete Rectangular | 250 | 425 | 1062.5 | 6925 | 0.74 | 1800.08 | G300E | 4563575 | 35.81 | G300E | 1469085.79 | 11.53
986 | Story6 | B59 | 32 MPa RC Beam (42.5 cm x 25 cm) | Beam | 32MPa | Concrete Rectangular | 250 | 425 | 1062.5 | 6925 | 0.74 | 1800.08 | G300E | 5069729.55 | 39.78 | G300E | 1526119.54 | 11.97
987 | Story6 | B6 | 32 MPa RC Beam (42.5 cm x 25 cm) | Beam | 32MPa | Concrete Rectangular | 250 | 425 | 1062.5 | 6925 | 0.74 | 1800.08 | G300E | 3397342.05 | 26.66 | G300E | 2687981.72 | 21.09
988 | Story6 | B60 | 32 MPa RC Beam (42.5 cm x 25 cm) | Beam | 32MPa | Concrete Rectangular | 250 | 425 | 1062.5 | 6925 | 0.74 | 1800.08 | G300E | 3398601.14 | 26.67 | G300E | 2687981.72 | 21.09
989 | Story6 | B61 | 32 MPa RC Beam (42.5 cm x 25 cm) | Beam | 32MPa | Concrete Rectangular | 250 | 425 | 1062.5 | 6925 | 0.74 | 1800.08 | G300E | 3873593.18 | 30.39 | G300E | 2687981.72 | 21.09
990 | Story6 | B62 | 32 MPa RC Beam (42.5 cm x 25 cm) | Beam | 32MPa | Concrete Rectangular | 250 | 425 | 1062.5 | 6925 | 0.74 | 1800.08 | G300E | 5081690.91 | 39.87 | G300E | 1538552.9 | 12.07
991 | Story6 | B63 | 32 MPa RC Beam (42.5 cm x 25 cm) | Beam | 32MPa | Concrete Rectangular | 250 | 425 | 1062.5 | 6925 | 0.74 | 1800.08 | G300E | 5139294.32 | 40.32 | G300E | 1542807.06 | 12.11
992 | Story6 | B64 | 32 MPa RC Beam (42.5 cm x 25 cm) | Beam | 32MPa | Concrete Rectangular | 250 | 425 | 1062.5 | 6925 | 0.74 | 1800.08 | G300E | 4448053.41 | 34.9 | G300E | 1467323.93 | 11.51
993 | Story6 | B65 | 32 MPa RC Beam (42.5 cm x 25 cm) | Beam | 32MPa | Concrete Rectangular | 250 | 425 | 1062.5 | 6925 | 0.74 | 1800.08 | G300E | 5091448.86 | 39.95 | G300E | 1537443.88 | 12.06
994 | Story6 | B66 | 32 MPa RC Beam (42.5 cm x 25 cm) | Beam | 32MPa | Concrete Rectangular | 250 | 425 | 1062.5 | 6925 | 0.74 | 1800.08 | G300E | 4525487.5 | 35.51 | G300E | 1470217.55 | 11.54
995 | Story6 | B67 | 32 MPa RC Beam (42.5 cm x 25 cm) | Beam | 32MPa | Concrete Rectangular | 250 | 425 | 1062.5 | 6925 | 0.74 | 1800.08 | G300E | 5161643.18 | 40.5 | G300E | 1531532.21 | 12.02
996 | Story6 | B68 | 32 MPa RC Beam (42.5 cm x 25 cm) | Beam | 32MPa | Concrete Rectangular | 250 | 425 | 1062.5 | 6925 | 0.74 | 1800.08 | G300E | 4143038.64 | 32.51 | G300E | 2687981.72 | 21.09
997 | Story6 | B69 | 32 MPa RC Beam (42.5 cm x 25 cm) | Beam | 32MPa | Concrete Rectangular | 250 | 425 | 1062.5 | 6925 | 0.74 | 1800.08 | G300E | 5161643.18 | 40.5 | G300E | 1531540.24 | 12.02
998 | Story6 | B7 | 32 MPa RC Beam (42.5 cm x 25 cm) | Beam | 32MPa | Concrete Rectangular | 250 | 425 | 1062.5 | 6925 | 0.74 | 1800.08 | G300E | 5160698.86 | 40.49 | G300E | 1531355.63 | 12.02
999 | Story6 | B70 | 32 MPa RC Beam (42.5 cm x 25 cm) | Beam | 32MPa | Concrete Rectangular | 250 | 425 | 1062.5 | 6925 | 0.74 | 1800.08 | G300E | 4525172.73 | 35.51 | G300E | 1470217.55 | 11.54
1000 | Story6 | B71 | 32 MPa RC Beam (42.5 cm x 25 cm) | Beam | 32MPa | Concrete Rectangular | 250 | 425 | 1062.5 | 6925 | 0.74 | 1800.08 | G300E | 5091763.64 | 39.95 | G300E | 1537435.85 | 12.06
1001 | Story6 | B72 | 32 MPa RC Beam (42.5 cm x 25 cm) | Beam | 32MPa | Concrete Rectangular | 250 | 425 | 1062.5 | 6925 | 0.74 | 1800.08 | G300E | 4448053.41 | 34.9 | G300E | 1467323.93 | 11.51
1002 | Story6 | B73 | 32 MPa RC Beam (42.5 cm x 25 cm) | Beam | 32MPa | Concrete Rectangular | 250 | 425 | 1062.5 | 6925 | 0.74 | 1800.08 | G300E | 5133313.64 | 40.28 | G300E | 1542792.34 | 12.11
1003 | Story6 | B74 | 32 MPa RC Beam (42.5 cm x 25 cm) | Beam | 32MPa | Concrete Rectangular | 250 | 425 | 1062.5 | 6925 | 0.74 | 1800.08 | G300E | 5082005.68 | 39.88 | G300E | 1538539.53 | 12.07
1004 | Story6 | B75 | 32 MPa RC Beam (42.5 cm x 25 cm) | Beam | 32MPa | Concrete Rectangular | 250 | 425 | 1062.5 | 6925 | 0.74 | 1800.08 | G300E | 3784827.27 | 29.7 | G300E | 2687981.72 | 21.09
1005 | Story6 | B76 | 32 MPa RC Beam (42.5 cm x 25 cm) | Beam | 32MPa | Concrete Rectangular | 250 | 425 | 1062.5 | 6925 | 0.74 | 1800.08 | G300E | 3779790.91 | 29.66 | G300E | 2687981.72 | 21.09
1006 | Story6 | B77 | 32 MPa RC Beam (42.5 cm x 25 cm) | Beam | 32MPa | Concrete Rectangular | 250 | 425 | 1062.5 | 6925 | 0.74 | 1800.08 | G300E | 3408673.86 | 26.75 | G300E | 2687981.72 | 21.09
1007 | Story6 | B78 | 32 MPa RC Beam (42.5 cm x 25 cm) | Beam | 32MPa | Concrete Rectangular | 250 | 425 | 1062.5 | 6925 | 0.74 | 1800.08 | G300E | 3399230.68 | 26.67 | G300E | 2687981.72 | 21.09
1008 | Story6 | B79 | 32 MPa RC Beam (42.5 cm x 25 cm) | Beam | 32MPa | Concrete Rectangular | 250 | 425 | 1062.5 | 6925 | 0.74 | 1800.08 | G300E | 3391990.91 | 26.61 | G300E | 2687981.72 | 21.09
1009 | Story6 | B8 | 32 MPa RC Beam (42.5 cm x 25 cm) | Beam | 32MPa | Concrete Rectangular | 250 | 425 | 1062.5 | 6925 | 0.74 | 1800.08 | G300E | 3390102.27 | 26.6 | G300E | 2687981.72 | 21.09
1010 | Story6 | B80 | 32 MPa RC Beam (42.5 cm x 25 cm) | Beam | 32MPa | Concrete Rectangular | 250 | 425 | 1062.5 | 6925 | 0.74 | 1800.08 | G300E | 3399230.68 | 26.67 | G300E | 2687981.72 | 21.09
1011 | Story6 | B81 | 32 MPa RC Beam (42.5 cm x 25 cm) | Beam | 32MPa | Concrete Rectangular | 250 | 425 | 1062.5 | 6925 | 0.74 | 1800.08 | G300E | 3408673.86 | 26.75 | G300E | 2675705.58 | 20.99
1012 | Story6 | B82 | 32 MPa RC Beam (42.5 cm x 25 cm) | Beam | 32MPa | Concrete Rectangular | 250 | 425 | 1062.5 | 6925 | 0.74 | 1800.08 | G300E | 3779790.91 | 29.66 | G300E | 2676649.9 | 21
1013 | Story6 | B9 | 32 MPa RC Beam (42.5 cm x 25 cm) | Beam | 32MPa | Concrete Rectangular | 250 | 425 | 1062.5 | 6925 | 0.74 | 1800.08 | G300E | 5161643.18 | 40.5 | G300E | 1531545.59 | 12.02
1014 | Story7 | B1 | 32 MPa RC Beam (42.5 cm x 25 cm) | Beam | 32MPa | Concrete Rectangular | 250 | 425 | 1062.5 | 6950 | 0.74 | 1806.57 | G300E | 3914429.55 | 30.71 | G300E | 2687260.62 | 21.09
1015 | Story7 | B10 | 32 MPa RC Beam (42.5 cm x 25 cm) | Beam | 32MPa | Concrete Rectangular | 250 | 425 | 1062.5 | 6950 | 0.74 | 1806.57 | G300E | 3446568.18 | 27.04 | G300E | 2697685.62 | 21.17
1016 | Story7 | B11 | 32 MPa RC Beam (42.5 cm x 25 cm) | Beam | 32MPa | Concrete Rectangular | 250 | 425 | 1062.5 | 6950 | 0.74 | 1806.57 | G300E | 5200495.45 | 40.81 | G300E | 1542582.04 | 12.1
1017 | Story7 | B12 | 32 MPa RC Beam (42.5 cm x 25 cm) | Beam | 32MPa | Concrete Rectangular | 250 | 425 | 1062.5 | 6950 | 0.74 | 1806.57 | G300E | 3460152.27 | 27.15 | G300E | 2688208.35 | 21.09
1018 | Story7 | B13 | 32 MPa RC Beam (42.5 cm x 25 cm) | Beam | 32MPa | Concrete Rectangular | 250 | 425 | 1062.5 | 6950 | 0.74 | 1806.57 | G300E | 5237140.91 | 41.09 | G300E | 1547537.62 | 12.14
1019 | Story7 | B14 | 32 MPa RC Beam (42.5 cm x 25 cm) | Beam | 32MPa | Concrete Rectangular | 250 | 425 | 1062.5 | 6950 | 0.74 | 1806.57 | G300E | 3838295.45 | 30.12 | G300E | 2675887.89 | 21
1020 | Story7 | B15 | 32 MPa RC Beam (42.5 cm x 25 cm) | Beam | 32MPa | Concrete Rectangular | 250 | 425 | 1062.5 | 6950 | 0.74 | 1806.57 | G300E | 3845245.45 | 30.17 | G300E | 2673044.71 | 20.97
1021 | Story7 | B16 | 32 MPa RC Beam (42.5 cm x 25 cm) | Beam | 32MPa | Concrete Rectangular | 250 | 425 | 1062.5 | 6950 | 0.74 | 1806.57 | G300E | 3539129.55 | 27.77 | G300E | 2697685.62 | 21.17
1022 | Story7 | B17 | 32 MPa RC Beam (42.5 cm x 25 cm) | Beam | 32MPa | Concrete Rectangular | 250 | 425 | 1062.5 | 6950 | 0.74 | 1806.57 | G300E | 5166693.18 | 40.54 | G300E | 1543198.3 | 12.11
1023 | Story7 | B18 | 32 MPa RC Beam (42.5 cm x 25 cm) | Beam | 32MPa | Concrete Rectangular | 250 | 425 | 1062.5 | 6950 | 0.74 | 1806.57 | G300E | 4645443.18 | 36.45 | G300E | 1475168.06 | 11.57
1024 | Story7 | B19 | 32 MPa RC Beam (42.5 cm x 25 cm) | Beam | 32MPa | Concrete Rectangular | 250 | 425 | 1062.5 | 6950 | 0.74 | 1806.57 | G300E | 4475168.18 | 35.11 | G300E | 1470154.74 | 11.54
1025 | Story7 | B2 | 32 MPa RC Beam (42.5 cm x 25 cm) | Beam | 32MPa | Concrete Rectangular | 250 | 425 | 1062.5 | 6950 | 0.74 | 1806.57 | G300E | 3821552.27 | 29.99 | G300E | 2697685.62 | 21.17
1026 | Story7 | B20 | 32 MPa RC Beam (42.5 cm x 25 cm) | Beam | 32MPa | Concrete Rectangular | 250 | 425 | 1062.5 | 6950 | 0.74 | 1806.57 | G300E | 4560779.55 | 35.79 | G300E | 1435773.09 | 11.27
1027 | Story7 | B21 | 32 MPa RC Beam (42.5 cm x 25 cm) | Beam | 32MPa | Concrete Rectangular | 250 | 425 | 1062.5 | 6950 | 0.74 | 1806.57 | G300E | 4545931.82 | 35.67 | G300E | 2089703.49 | 16.4
1028 | Story7 | B22 | 32 MPa RC Beam (42.5 cm x 25 cm) | Beam | 32MPa | Concrete Rectangular | 250 | 425 | 1062.5 | 7200 | 0.76 | 1871.56 | G300E | 4844034.78 | 38.01 | G300E | 2216797.51 | 17.39
1029 | Story7 | B23 | 32 MPa RC Beam (42.5 cm x 25 cm) | Beam | 32MPa | Concrete Rectangular | 250 | 425 | 1062.5 | 6950 | 0.74 | 1806.57 | G300E | 4182952.27 | 32.82 | G300E | 2697685.62 | 21.17
1030 | Story7 | B24 | 32 MPa RC Beam (42.5 cm x 25 cm) | Beam | 32MPa | Concrete Rectangular | 250 | 425 | 1062.5 | 7200 | 0.76 | 1871.56 | G300E | 4901321.74 | 38.46 | G300E | 2673214.9 | 20.98
1031 | Story7 | B25 | 32 MPa RC Beam (42.5 cm x 25 cm) | Beam | 32MPa | Concrete Rectangular | 250 | 425 | 1062.5 | 6950 | 0.74 | 1806.57 | G300E | 4582893.18 | 35.96 | G300E | 1475977.66 | 11.58
1032 | Story7 | B26 | 32 MPa RC Beam (42.5 cm x 25 cm) | Beam | 32MPa | Concrete Rectangular | 250 | 425 | 1062.5 | 6950 | 0.74 | 1806.57 | G300E | 4594265.91 | 36.05 | G300E | 1475067.37 | 11.57
1033 | Story7 | B27 | 32 MPa RC Beam (42.5 cm x 25 cm) | Beam | 32MPa | Concrete Rectangular | 250 | 425 | 1062.5 | 6950 | 0.74 | 1806.57 | G300E | 4521290.91 | 35.48 | G300E | 1472708.4 | 11.56
1034 | Story7 | B28 | 32 MPa RC Beam (42.5 cm x 25 cm) | Beam | 32MPa | Concrete Rectangular | 250 | 425 | 1062.5 | 6950 | 0.74 | 1806.57 | G300E | 4646390.91 | 36.46 | G300E | 1475196.26 | 11.57
1035 | Story7 | B29 | 32 MPa RC Beam (42.5 cm x 25 cm) | Beam | 32MPa | Concrete Rectangular | 250 | 425 | 1062.5 | 6950 | 0.74 | 1806.57 | G300E | 5170168.18 | 40.57 | G300E | 1543407.74 | 12.11
1036 | Story7 | B3 | 32 MPa RC Beam (42.5 cm x 25 cm) | Beam | 32MPa | Concrete Rectangular | 250 | 425 | 1062.5 | 6950 | 0.74 | 1806.57 | G300E | 5143315.91 | 40.36 | G300E | 1508754.89 | 11.84
1037 | Story7 | B30 | 32 MPa RC Beam (42.5 cm x 25 cm) | Beam | 32MPa | Concrete Rectangular | 250 | 425 | 1062.5 | 6950 | 0.74 | 1806.57 | G300E | 3450990.91 | 27.08 | G300E | 2696737.89 | 21.16
1038 | Story7 | B31 | 32 MPa RC Beam (42.5 cm x 25 cm) | Beam | 32MPa | Concrete Rectangular | 250 | 425 | 1062.5 | 6950 | 0.74 | 1806.57 | G300E | 3512277.27 | 27.56 | G300E | 2697685.62 | 21.17
1039 | Story7 | B32 | 32 MPa RC Beam (42.5 cm x 25 cm) | Beam | 32MPa | Concrete Rectangular | 250 | 425 | 1062.5 | 6950 | 0.74 | 1806.57 | G300E | 5170800 | 40.57 | G300E | 1528927.66 | 12
1040 | Story7 | B33 | 32 MPa RC Beam (42.5 cm x 25 cm) | Beam | 32MPa | Concrete Rectangular | 250 | 425 | 1062.5 | 6950 | 0.74 | 1806.57 | G300E | 4641968.18 | 36.42 | G300E | 1469431.08 | 11.53
1041 | Story7 | B34 | 32 MPa RC Beam (42.5 cm x 25 cm) | Beam | 32MPa | Concrete Rectangular | 250 | 425 | 1062.5 | 6950 | 0.74 | 1806.57 | G300E | 4635965.91 | 36.38 | G300E | 1478285.61 | 11.6
1042 | Story7 | B35 | 32 MPa RC Beam (42.5 cm x 25 cm) | Beam | 32MPa | Concrete Rectangular | 250 | 425 | 1062.5 | 6950 | 0.74 | 1806.57 | G300E | 4280884.09 | 33.59 | G300E | 2697685.62 | 21.17
1043 | Story7 | B36 | 32 MPa RC Beam (42.5 cm x 25 cm) | Beam | 32MPa | Concrete Rectangular | 250 | 425 | 1062.5 | 7200 | 0.76 | 1871.56 | G300E | 4811791.3 | 37.76 | G300E | 2216797.51 | 17.39
1044 | Story7 | B4 | 32 MPa RC Beam (42.5 cm x 25 cm) | Beam | 32MPa | Concrete Rectangular | 250 | 425 | 1062.5 | 6950 | 0.74 | 1806.57 | G300E | 3438354.55 | 26.98 | G300E | 2697685.62 | 21.17
1045 | Story7 | B40 | 32 MPa RC Beam (42.5 cm x 25 cm) | Beam | 32MPa | Concrete Rectangular | 250 | 425 | 1062.5 | 6950 | 0.74 | 1806.57 | G300E | 4707265.22 | 36.93 | G300E | 2580394.94 | 20.25
1046 | Story7 | B41 | 32 MPa RC Beam (42.5 cm x 25 cm) | Beam | 32MPa | Concrete Rectangular | 250 | 425 | 1062.5 | 6950 | 0.74 | 1806.57 | G300E | 4103659.09 | 32.2 | G300E | 2697685.62 | 21.17
1047 | Story7 | B42 | 32 MPa RC Beam (42.5 cm x 25 cm) | Beam | 32MPa | Concrete Rectangular | 250 | 425 | 1062.5 | 6950 | 0.74 | 1806.57 | G300E | 4636913.64 | 36.38 | G300E | 1478327.23 | 11.6
1048 | Story7 | B43 | 32 MPa RC Beam (42.5 cm x 25 cm) | Beam | 32MPa | Concrete Rectangular | 250 | 425 | 1062.5 | 6950 | 0.74 | 1806.57 | G300E | 4465059.09 | 35.03 | G300E | 1469431.08 | 11.53
1049 | Story7 | B44 | 32 MPa RC Beam (42.5 cm x 25 cm) | Beam | 32MPa | Concrete Rectangular | 250 | 425 | 1062.5 | 6950 | 0.74 | 1806.57 | G300E | 5170800 | 40.57 | G300E | 1528896.78 | 12
1050 | Story7 | B45 | 32 MPa RC Beam (42.5 cm x 25 cm) | Beam | 32MPa | Concrete Rectangular | 250 | 425 | 1062.5 | 6950 | 0.74 | 1806.57 | G300E | 3422875 | 26.86 | G300E | 2697685.62 | 21.17
1051 | Story7 | B46 | 32 MPa RC Beam (42.5 cm x 25 cm) | Beam | 32MPa | Concrete Rectangular | 250 | 425 | 1062.5 | 6950 | 0.74 | 1806.57 | G300E | 3538181.82 | 27.76 | G300E | 2697685.62 | 21.17
1052 | Story7 | B47 | 32 MPa RC Beam (42.5 cm x 25 cm) | Beam | 32MPa | Concrete Rectangular | 250 | 425 | 1062.5 | 6950 | 0.74 | 1806.57 | G300E | 5170800 | 40.57 | G300E | 1528920.94 | 12
1053 | Story7 | B48 | 32 MPa RC Beam (42.5 cm x 25 cm) | Beam | 32MPa | Concrete Rectangular | 250 | 425 | 1062.5 | 6950 | 0.74 | 1806.57 | G300E | 4646390.91 | 36.46 | G300E | 1475200.29 | 11.57
1054 | Story7 | B49 | 32 MPa RC Beam (42.5 cm x 25 cm) | Beam | 32MPa | Concrete Rectangular | 250 | 425 | 1062.5 | 6950 | 0.74 | 1806.57 | G300E | 4636913.64 | 36.38 | G300E | 1478324.55 | 11.6
1055 | Story7 | B5 | 32 MPa RC Beam (42.5 cm x 25 cm) | Beam | 32MPa | Concrete Rectangular | 250 | 425 | 1062.5 | 6950 | 0.74 | 1806.57 | G300E | 5164481.82 | 40.52 | G300E | 1541497.21 | 12.1
1056 | Story7 | B50 | 32 MPa RC Beam (42.5 cm x 25 cm) | Beam | 32MPa | Concrete Rectangular | 250 | 425 | 1062.5 | 6950 | 0.74 | 1806.57 | G300E | 4594581.82 | 36.05 | G300E | 1475082.14 | 11.57
1057 | Story7 | B51 | 32 MPa RC Beam (42.5 cm x 25 cm) | Beam | 32MPa | Concrete Rectangular | 250 | 425 | 1062.5 | 7200 | 0.76 | 1871.56 | G300E | 4876278.26 | 38.26 | G300E | 2673214.9 | 20.98
1058 | Story7 | B52 | 32 MPa RC Beam (42.5 cm x 25 cm) | Beam | 32MPa | Concrete Rectangular | 250 | 425 | 1062.5 | 6950 | 0.74 | 1806.57 | G300E | 4734460.87 | 37.15 | G300E | 2580394.94 | 20.25
1059 | Story7 | B54 | 32 MPa RC Beam (42.5 cm x 25 cm) | Beam | 32MPa | Concrete Rectangular | 250 | 425 | 1062.5 | 6950 | 0.74 | 1806.57 | G300E | 4730532.61 | 37.12 | G300E | 2580394.94 | 20.25
1060 | Story7 | B55 | 32 MPa RC Beam (42.5 cm x 25 cm) | Beam | 32MPa | Concrete Rectangular | 250 | 425 | 1062.5 | 6950 | 0.74 | 1806.57 | G300E | 4707265.22 | 36.93 | G300E | 2580394.94 | 20.25
1061 | Story7 | B56 | 32 MPa RC Beam (42.5 cm x 25 cm) | Beam | 32MPa | Concrete Rectangular | 250 | 425 | 1062.5 | 6950 | 0.74 | 1806.57 | G300E | 4594581.82 | 36.05 | G300E | 1475076.77 | 11.57
1062 | Story7 | B57 | 32 MPa RC Beam (42.5 cm x 25 cm) | Beam | 32MPa | Concrete Rectangular | 250 | 425 | 1062.5 | 6950 | 0.74 | 1806.57 | G300E | 4636913.64 | 36.38 | G300E | 1478327.23 | 11.6
1063 | Story7 | B58 | 32 MPa RC Beam (42.5 cm x 25 cm) | Beam | 32MPa | Concrete Rectangular | 250 | 425 | 1062.5 | 6950 | 0.74 | 1806.57 | G300E | 4646075 | 36.45 | G300E | 1475212.37 | 11.58
1064 | Story7 | B59 | 32 MPa RC Beam (42.5 cm x 25 cm) | Beam | 32MPa | Concrete Rectangular | 250 | 425 | 1062.5 | 6950 | 0.74 | 1806.57 | G300E | 5170800 | 40.57 | G300E | 1528902.15 | 12
1065 | Story7 | B6 | 32 MPa RC Beam (42.5 cm x 25 cm) | Beam | 32MPa | Concrete Rectangular | 250 | 425 | 1062.5 | 6950 | 0.74 | 1806.57 | G300E | 3445936.36 | 27.04 | G300E | 2697685.62 | 21.17
1066 | Story7 | B60 | 32 MPa RC Beam (42.5 cm x 25 cm) | Beam | 32MPa | Concrete Rectangular | 250 | 425 | 1062.5 | 6950 | 0.74 | 1806.57 | G300E | 3450675 | 27.08 | G300E | 2697685.62 | 21.17
1067 | Story7 | B61 | 32 MPa RC Beam (42.5 cm x 25 cm) | Beam | 32MPa | Concrete Rectangular | 250 | 425 | 1062.5 | 6950 | 0.74 | 1806.57 | G300E | 3916009.09 | 30.73 | G300E | 2697685.62 | 21.17
1068 | Story7 | B62 | 32 MPa RC Beam (42.5 cm x 25 cm) | Beam | 32MPa | Concrete Rectangular | 250 | 425 | 1062.5 | 6950 | 0.74 | 1806.57 | G300E | 5170484.09 | 40.57 | G300E | 1543439.97 | 12.11
1069 | Story7 | B63 | 32 MPa RC Beam (42.5 cm x 25 cm) | Beam | 32MPa | Concrete Rectangular | 250 | 425 | 1062.5 | 6950 | 0.74 | 1806.57 | G300E | 5240615.91 | 41.12 | G300E | 1547532.25 | 12.14
1070 | Story7 | B64 | 32 MPa RC Beam (42.5 cm x 25 cm) | Beam | 32MPa | Concrete Rectangular | 250 | 425 | 1062.5 | 6950 | 0.74 | 1806.57 | G300E | 4521606.82 | 35.48 | G300E | 1472707.05 | 11.56
1071 | Story7 | B65 | 32 MPa RC Beam (42.5 cm x 25 cm) | Beam | 32MPa | Concrete Rectangular | 250 | 425 | 1062.5 | 6950 | 0.74 | 1806.57 | G300E | 5200179.55 | 40.8 | G300E | 1542572.64 | 12.1
1072 | Story7 | B66 | 32 MPa RC Beam (42.5 cm x 25 cm) | Beam | 32MPa | Concrete Rectangular | 250 | 425 | 1062.5 | 6950 | 0.74 | 1806.57 | G300E | 4582893.18 | 35.96 | G300E | 1475961.55 | 11.58
1073 | Story7 | B67 | 32 MPa RC Beam (42.5 cm x 25 cm) | Beam | 32MPa | Concrete Rectangular | 250 | 425 | 1062.5 | 6950 | 0.74 | 1806.57 | G300E | 5276629.55 | 41.4 | G300E | 1535036.55 | 12.04
1074 | Story7 | B68 | 32 MPa RC Beam (42.5 cm x 25 cm) | Beam | 32MPa | Concrete Rectangular | 250 | 425 | 1062.5 | 6950 | 0.74 | 1806.57 | G300E | 4182952.27 | 32.82 | G300E | 2697685.62 | 21.17
1075 | Story7 | B69 | 32 MPa RC Beam (42.5 cm x 25 cm) | Beam | 32MPa | Concrete Rectangular | 250 | 425 | 1062.5 | 6950 | 0.74 | 1806.57 | G300E | 5276629.55 | 41.4 | G300E | 1535044.6 | 12.04
1076 | Story7 | B7 | 32 MPa RC Beam (42.5 cm x 25 cm) | Beam | 32MPa | Concrete Rectangular | 250 | 425 | 1062.5 | 6950 | 0.74 | 1806.57 | G300E | 5275997.73 | 41.4 | G300E | 1534867.38 | 12.04
1077 | Story7 | B70 | 32 MPa RC Beam (42.5 cm x 25 cm) | Beam | 32MPa | Concrete Rectangular | 250 | 425 | 1062.5 | 6950 | 0.74 | 1806.57 | G300E | 4582261.36 | 35.95 | G300E | 1475961.55 | 11.58
1078 | Story7 | B71 | 32 MPa RC Beam (42.5 cm x 25 cm) | Beam | 32MPa | Concrete Rectangular | 250 | 425 | 1062.5 | 6950 | 0.74 | 1806.57 | G300E | 5199863.64 | 40.8 | G300E | 1542564.58 | 12.1
1079 | Story7 | B72 | 32 MPa RC Beam (42.5 cm x 25 cm) | Beam | 32MPa | Concrete Rectangular | 250 | 425 | 1062.5 | 6950 | 0.74 | 1806.57 | G300E | 4521606.82 | 35.48 | G300E | 1472708.4 | 11.56
1080 | Story7 | B73 | 32 MPa RC Beam (42.5 cm x 25 cm) | Beam | 32MPa | Concrete Rectangular | 250 | 425 | 1062.5 | 6950 | 0.74 | 1806.57 | G300E | 5237140.91 | 41.09 | G300E | 1547517.49 | 12.14
1081 | Story7 | B74 | 32 MPa RC Beam (42.5 cm x 25 cm) | Beam | 32MPa | Concrete Rectangular | 250 | 425 | 1062.5 | 6950 | 0.74 | 1806.57 | G300E | 5170168.18 | 40.57 | G300E | 1543425.2 | 12.11
1082 | Story7 | B75 | 32 MPa RC Beam (42.5 cm x 25 cm) | Beam | 32MPa | Concrete Rectangular | 250 | 425 | 1062.5 | 6950 | 0.74 | 1806.57 | G300E | 3845561.36 | 30.17 | G300E | 2697685.62 | 21.17
1083 | Story7 | B76 | 32 MPa RC Beam (42.5 cm x 25 cm) | Beam | 32MPa | Concrete Rectangular | 250 | 425 | 1062.5 | 6950 | 0.74 | 1806.57 | G300E | 3837979.55 | 30.11 | G300E | 2697685.62 | 21.17
1084 | Story7 | B77 | 32 MPa RC Beam (42.5 cm x 25 cm) | Beam | 32MPa | Concrete Rectangular | 250 | 425 | 1062.5 | 6950 | 0.74 | 1806.57 | G300E | 3460468.18 | 27.15 | G300E | 2697685.62 | 21.17
1085 | Story7 | B78 | 32 MPa RC Beam (42.5 cm x 25 cm) | Beam | 32MPa | Concrete Rectangular | 250 | 425 | 1062.5 | 6950 | 0.74 | 1806.57 | G300E | 3445936.36 | 27.04 | G300E | 2697685.62 | 21.17
1086 | Story7 | B79 | 32 MPa RC Beam (42.5 cm x 25 cm) | Beam | 32MPa | Concrete Rectangular | 250 | 425 | 1062.5 | 6950 | 0.74 | 1806.57 | G300E | 3435195.45 | 26.95 | G300E | 2697685.62 | 21.17
1087 | Story7 | B8 | 32 MPa RC Beam (42.5 cm x 25 cm) | Beam | 32MPa | Concrete Rectangular | 250 | 425 | 1062.5 | 6950 | 0.74 | 1806.57 | G300E | 3435511.36 | 26.96 | G300E | 2697685.62 | 21.17
1088 | Story7 | B80 | 32 MPa RC Beam (42.5 cm x 25 cm) | Beam | 32MPa | Concrete Rectangular | 250 | 425 | 1062.5 | 6950 | 0.74 | 1806.57 | G300E | 3445936.36 | 27.04 | G300E | 2697685.62 | 21.17
1089 | Story7 | B81 | 32 MPa RC Beam (42.5 cm x 25 cm) | Beam | 32MPa | Concrete Rectangular | 250 | 425 | 1062.5 | 6950 | 0.74 | 1806.57 | G300E | 3460468.18 | 27.15 | G300E | 2688208.35 | 21.09
1090 | Story7 | B82 | 32 MPa RC Beam (42.5 cm x 25 cm) | Beam | 32MPa | Concrete Rectangular | 250 | 425 | 1062.5 | 6950 | 0.74 | 1806.57 | G300E | 3838295.45 | 30.12 | G300E | 2684417.44 | 21.06
1091 | Story7 | B9 | 32 MPa RC Beam (42.5 cm x 25 cm) | Beam | 32MPa | Concrete Rectangular | 250 | 425 | 1062.5 | 6950 | 0.74 | 1806.57 | G300E | 5276945.45 | 41.4 | G300E | 1535041.92 | 12.04
1092 | Story8 | B1 | 32 MPa RC Beam (42.5 cm x 25 cm) | Beam | 32MPa | Concrete Rectangular | 250 | 425 | 1062.5 | 6950 | 0.74 | 1806.57 | G300E | 3907795.45 | 30.66 | G300E | 2686312.89 | 21.08
1093 | Story8 | B10 | 32 MPa RC Beam (42.5 cm x 25 cm) | Beam | 32MPa | Concrete Rectangular | 250 | 425 | 1062.5 | 6950 | 0.74 | 1806.57 | G300E | 3456677.27 | 27.12 | G300E | 2697685.62 | 21.17
1094 | Story8 | B11 | 32 MPa RC Beam (42.5 cm x 25 cm) | Beam | 32MPa | Concrete Rectangular | 250 | 425 | 1062.5 | 6950 | 0.74 | 1806.57 | G300E | 5209656.82 | 40.88 | G300E | 1542137.63 | 12.1
1095 | Story8 | B12 | 32 MPa RC Beam (42.5 cm x 25 cm) | Beam | 32MPa | Concrete Rectangular | 250 | 425 | 1062.5 | 6950 | 0.74 | 1806.57 | G300E | 3475947.73 | 27.27 | G300E | 2687260.62 | 21.09
1096 | Story8 | B13 | 32 MPa RC Beam (42.5 cm x 25 cm) | Beam | 32MPa | Concrete Rectangular | 250 | 425 | 1062.5 | 6950 | 0.74 | 1806.57 | G300E | 5241247.73 | 41.12 | G300E | 1547395.31 | 12.14
1097 | Story8 | B14 | 32 MPa RC Beam (42.5 cm x 25 cm) | Beam | 32MPa | Concrete Rectangular | 250 | 425 | 1062.5 | 6950 | 0.74 | 1806.57 | G300E | 3850615.91 | 30.21 | G300E | 2673044.71 | 20.97
1098 | Story8 | B15 | 32 MPa RC Beam (42.5 cm x 25 cm) | Beam | 32MPa | Concrete Rectangular | 250 | 425 | 1062.5 | 6950 | 0.74 | 1806.57 | G300E | 3859145.45 | 30.28 | G300E | 2673044.71 | 20.97
1099 | Story8 | B16 | 32 MPa RC Beam (42.5 cm x 25 cm) | Beam | 32MPa | Concrete Rectangular | 250 | 425 | 1062.5 | 6950 | 0.74 | 1806.57 | G300E | 3528388.64 | 27.69 | G300E | 2697685.62 | 21.17
1100 | Story8 | B17 | 32 MPa RC Beam (42.5 cm x 25 cm) | Beam | 32MPa | Concrete Rectangular | 250 | 425 | 1062.5 | 6950 | 0.74 | 1806.57 | G300E | 5158795.45 | 40.48 | G300E | 1542612.92 | 12.1
1101 | Story8 | B18 | 32 MPa RC Beam (42.5 cm x 25 cm) | Beam | 32MPa | Concrete Rectangular | 250 | 425 | 1062.5 | 6950 | 0.74 | 1806.57 | G300E | 4652709.09 | 36.51 | G300E | 1475992.43 | 11.58
1102 | Story8 | B19 | 32 MPa RC Beam (42.5 cm x 25 cm) | Beam | 32MPa | Concrete Rectangular | 250 | 425 | 1062.5 | 6950 | 0.74 | 1806.57 | G300E | 4472956.82 | 35.1 | G300E | 1470102.38 | 11.53
1103 | Story8 | B2 | 32 MPa RC Beam (42.5 cm x 25 cm) | Beam | 32MPa | Concrete Rectangular | 250 | 425 | 1062.5 | 6950 | 0.74 | 1806.57 | G300E | 3834820.45 | 30.09 | G300E | 2697685.62 | 21.17
1104 | Story8 | B20 | 32 MPa RC Beam (42.5 cm x 25 cm) | Beam | 32MPa | Concrete Rectangular | 250 | 425 | 1062.5 | 6950 | 0.74 | 1806.57 | G300E | 4557304.55 | 35.76 | G300E | 2050434.73 | 16.09
1105 | Story8 | B21 | 32 MPa RC Beam (42.5 cm x 25 cm) | Beam | 32MPa | Concrete Rectangular | 250 | 425 | 1062.5 | 6950 | 0.74 | 1806.57 | G300E | 4534243.18 | 35.58 | G300E | 2090211 | 16.4
1106 | Story8 | B22 | 32 MPa RC Beam (42.5 cm x 25 cm) | Beam | 32MPa | Concrete Rectangular | 250 | 425 | 1062.5 | 7200 | 0.76 | 1871.56 | G300E | 4865947.83 | 38.18 | G300E | 2216797.51 | 17.39
1107 | Story8 | B23 | 32 MPa RC Beam (42.5 cm x 25 cm) | Beam | 32MPa | Concrete Rectangular | 250 | 425 | 1062.5 | 6950 | 0.74 | 1806.57 | G300E | 4165577.27 | 32.68 | G300E | 2697685.62 | 21.17
1108 | Story8 | B24 | 32 MPa RC Beam (42.5 cm x 25 cm) | Beam | 32MPa | Concrete Rectangular | 250 | 425 | 1062.5 | 7200 | 0.76 | 1871.56 | G300E | 4923547.83 | 38.63 | G300E | 2673214.9 | 20.98
1109 | Story8 | B25 | 32 MPa RC Beam (42.5 cm x 25 cm) | Beam | 32MPa | Concrete Rectangular | 250 | 425 | 1062.5 | 6950 | 0.74 | 1806.57 | G300E | 4569309.09 | 35.85 | G300E | 1476471.74 | 11.58
1110 | Story8 | B26 | 32 MPa RC Beam (42.5 cm x 25 cm) | Beam | 32MPa | Concrete Rectangular | 250 | 425 | 1062.5 | 6950 | 0.74 | 1806.57 | G300E | 4592054.55 | 36.03 | G300E | 1436433.66 | 11.27
1111 | Story8 | B27 | 32 MPa RC Beam (42.5 cm x 25 cm) | Beam | 32MPa | Concrete Rectangular | 250 | 425 | 1062.5 | 6950 | 0.74 | 1806.57 | G300E | 4520343.18 | 35.47 | G300E | 1472721.82 | 11.56
1112 | Story8 | B28 | 32 MPa RC Beam (42.5 cm x 25 cm) | Beam | 32MPa | Concrete Rectangular | 250 | 425 | 1062.5 | 6950 | 0.74 | 1806.57 | G300E | 4653340.91 | 36.51 | G300E | 1476023.31 | 11.58
1113 | Story8 | B29 | 32 MPa RC Beam (42.5 cm x 25 cm) | Beam | 32MPa | Concrete Rectangular | 250 | 425 | 1062.5 | 6950 | 0.74 | 1806.57 | G300E | 5162586.36 | 40.51 | G300E | 1542823.71 | 12.11
1114 | Story8 | B3 | 32 MPa RC Beam (42.5 cm x 25 cm) | Beam | 32MPa | Concrete Rectangular | 250 | 425 | 1062.5 | 6950 | 0.74 | 1806.57 | G300E | 5144579.55 | 40.37 | G300E | 1508741.46 | 11.84
1115 | Story8 | B30 | 32 MPa RC Beam (42.5 cm x 25 cm) | Beam | 32MPa | Concrete Rectangular | 250 | 425 | 1062.5 | 6950 | 0.74 | 1806.57 | G300E | 3462679.55 | 27.17 | G300E | 2697685.62 | 21.17
1116 | Story8 | B31 | 32 MPa RC Beam (42.5 cm x 25 cm) | Beam | 32MPa | Concrete Rectangular | 250 | 425 | 1062.5 | 6950 | 0.74 | 1806.57 | G300E | 3495534.09 | 27.43 | G300E | 2697685.62 | 21.17
1117 | Story8 | B32 | 32 MPa RC Beam (42.5 cm x 25 cm) | Beam | 32MPa | Concrete Rectangular | 250 | 425 | 1062.5 | 6950 | 0.74 | 1806.57 | G300E | 5173643.18 | 40.59 | G300E | 1526872.12 | 11.98
1118 | Story8 | B33 | 32 MPa RC Beam (42.5 cm x 25 cm) | Beam | 32MPa | Concrete Rectangular | 250 | 425 | 1062.5 | 6950 | 0.74 | 1806.57 | G300E | 4635018.18 | 36.37 | G300E | 1469431.08 | 11.53
1119 | Story8 | B34 | 32 MPa RC Beam (42.5 cm x 25 cm) | Beam | 32MPa | Concrete Rectangular | 250 | 425 | 1062.5 | 6950 | 0.74 | 1806.57 | G300E | 4656184.09 | 36.53 | G300E | 1479186.51 | 11.61
1120 | Story8 | B35 | 32 MPa RC Beam (42.5 cm x 25 cm) | Beam | 32MPa | Concrete Rectangular | 250 | 425 | 1062.5 | 6950 | 0.74 | 1806.57 | G300E | 4257506.82 | 33.41 | G300E | 2697685.62 | 21.17
1121 | Story8 | B36 | 32 MPa RC Beam (42.5 cm x 25 cm) | Beam | 32MPa | Concrete Rectangular | 250 | 425 | 1062.5 | 7200 | 0.76 | 1871.56 | G300E | 4919165.22 | 38.6 | G300E | 2177992.72 | 17.09
1122 | Story8 | B4 | 32 MPa RC Beam (42.5 cm x 25 cm) | Beam | 32MPa | Concrete Rectangular | 250 | 425 | 1062.5 | 6950 | 0.74 | 1806.57 | G300E | 3453202.27 | 27.1 | G300E | 2697685.62 | 21.17
1123 | Story8 | B40 | 32 MPa RC Beam (42.5 cm x 25 cm) | Beam | 32MPa | Concrete Rectangular | 250 | 425 | 1062.5 | 6950 | 0.74 | 1806.57 | G300E | 4726000 | 37.08 | G300E | 2542937.54 | 19.95
1124 | Story8 | B41 | 32 MPa RC Beam (42.5 cm x 25 cm) | Beam | 32MPa | Concrete Rectangular | 250 | 425 | 1062.5 | 6950 | 0.74 | 1806.57 | G300E | 4080913.64 | 32.02 | G300E | 2697685.62 | 21.17
1125 | Story8 | B42 | 32 MPa RC Beam (42.5 cm x 25 cm) | Beam | 32MPa | Concrete Rectangular | 250 | 425 | 1062.5 | 6950 | 0.74 | 1806.57 | G300E | 4656500 | 36.54 | G300E | 1479229.47 | 11.61
1126 | Story8 | B43 | 32 MPa RC Beam (42.5 cm x 25 cm) | Beam | 32MPa | Concrete Rectangular | 250 | 425 | 1062.5 | 6950 | 0.74 | 1806.57 | G300E | 4458109.09 | 34.98 | G300E | 1469431.08 | 11.53
1127 | Story8 | B44 | 32 MPa RC Beam (42.5 cm x 25 cm) | Beam | 32MPa | Concrete Rectangular | 250 | 425 | 1062.5 | 6950 | 0.74 | 1806.57 | G300E | 5173643.18 | 40.59 | G300E | 1526847.95 | 11.98
1128 | Story8 | B45 | 32 MPa RC Beam (42.5 cm x 25 cm) | Beam | 32MPa | Concrete Rectangular | 250 | 425 | 1062.5 | 6950 | 0.74 | 1806.57 | G300E | 3427613.64 | 26.89 | G300E | 2697685.62 | 21.17
1129 | Story8 | B46 | 32 MPa RC Beam (42.5 cm x 25 cm) | Beam | 32MPa | Concrete Rectangular | 250 | 425 | 1062.5 | 6950 | 0.74 | 1806.57 | G300E | 3528072.73 | 27.68 | G300E | 2697685.62 | 21.17
1130 | Story8 | B47 | 32 MPa RC Beam (42.5 cm x 25 cm) | Beam | 32MPa | Concrete Rectangular | 250 | 425 | 1062.5 | 6950 | 0.74 | 1806.57 | G300E | 5173643.18 | 40.59 | G300E | 1526870.77 | 11.98
1131 | Story8 | B48 | 32 MPa RC Beam (42.5 cm x 25 cm) | Beam | 32MPa | Concrete Rectangular | 250 | 425 | 1062.5 | 6950 | 0.74 | 1806.57 | G300E | 4653340.91 | 36.51 | G300E | 1476027.34 | 11.58
1132 | Story8 | B49 | 32 MPa RC Beam (42.5 cm x 25 cm) | Beam | 32MPa | Concrete Rectangular | 250 | 425 | 1062.5 | 6950 | 0.74 | 1806.57 | G300E | 4656815.91 | 36.54 | G300E | 1479226.79 | 11.61
1133 | Story8 | B5 | 32 MPa RC Beam (42.5 cm x 25 cm) | Beam | 32MPa | Concrete Rectangular | 250 | 425 | 1062.5 | 6950 | 0.74 | 1806.57 | G300E | 5171431.82 | 40.58 | G300E | 1541662.35 | 12.1
1134 | Story8 | B50 | 32 MPa RC Beam (42.5 cm x 25 cm) | Beam | 32MPa | Concrete Rectangular | 250 | 425 | 1062.5 | 6950 | 0.74 | 1806.57 | G300E | 4592054.55 | 36.03 | G300E | 1436448.43 | 11.27
1135 | Story8 | B51 | 32 MPa RC Beam (42.5 cm x 25 cm) | Beam | 32MPa | Concrete Rectangular | 250 | 425 | 1062.5 | 7200 | 0.76 | 1871.56 | G300E | 4895060.87 | 38.41 | G300E | 2673214.9 | 20.98
1136 | Story8 | B52 | 32 MPa RC Beam (42.5 cm x 25 cm) | Beam | 32MPa | Concrete Rectangular | 250 | 425 | 1062.5 | 6950 | 0.74 | 1806.57 | G300E | 4755915.22 | 37.32 | G300E | 2580394.94 | 20.25
1137 | Story8 | B54 | 32 MPa RC Beam (42.5 cm x 25 cm) | Beam | 32MPa | Concrete Rectangular | 250 | 425 | 1062.5 | 6950 | 0.74 | 1806.57 | G300E | 4752893.48 | 37.29 | G300E | 2580394.94 | 20.25
1138 | Story8 | B55 | 32 MPa RC Beam (42.5 cm x 25 cm) | Beam | 32MPa | Concrete Rectangular | 250 | 425 | 1062.5 | 6950 | 0.74 | 1806.57 | G300E | 4726000 | 37.08 | G300E | 2542937.54 | 19.95
1139 | Story8 | B56 | 32 MPa RC Beam (42.5 cm x 25 cm) | Beam | 32MPa | Concrete Rectangular | 250 | 425 | 1062.5 | 6950 | 0.74 | 1806.57 | G300E | 4592054.55 | 36.03 | G300E | 1436441.72 | 11.27
1140 | Story8 | B57 | 32 MPa RC Beam (42.5 cm x 25 cm) | Beam | 32MPa | Concrete Rectangular | 250 | 425 | 1062.5 | 6950 | 0.74 | 1806.57 | G300E | 4656500 | 36.54 | G300E | 1479230.81 | 11.61
1141 | Story8 | B58 | 32 MPa RC Beam (42.5 cm x 25 cm) | Beam | 32MPa | Concrete Rectangular | 250 | 425 | 1062.5 | 6950 | 0.74 | 1806.57 | G300E | 4653340.91 | 36.51 | G300E | 1476038.08 | 11.58
1142 | Story8 | B59 | 32 MPa RC Beam (42.5 cm x 25 cm) | Beam | 32MPa | Concrete Rectangular | 250 | 425 | 1062.5 | 6950 | 0.74 | 1806.57 | G300E | 5173643.18 | 40.59 | G300E | 1526850.63 | 11.98
1143 | Story8 | B6 | 32 MPa RC Beam (42.5 cm x 25 cm) | Beam | 32MPa | Concrete Rectangular | 250 | 425 | 1062.5 | 6950 | 0.74 | 1806.57 | G300E | 3456045.45 | 27.12 | G300E | 2697685.62 | 21.17
1144 | Story8 | B60 | 32 MPa RC Beam (42.5 cm x 25 cm) | Beam | 32MPa | Concrete Rectangular | 250 | 425 | 1062.5 | 6950 | 0.74 | 1806.57 | G300E | 3462363.64 | 27.17 | G300E | 2697685.62 | 21.17
1145 | Story8 | B61 | 32 MPa RC Beam (42.5 cm x 25 cm) | Beam | 32MPa | Concrete Rectangular | 250 | 425 | 1062.5 | 6950 | 0.74 | 1806.57 | G300E | 3910638.64 | 30.68 | G300E | 2697685.62 | 21.17
1146 | Story8 | B62 | 32 MPa RC Beam (42.5 cm x 25 cm) | Beam | 32MPa | Concrete Rectangular | 250 | 425 | 1062.5 | 6950 | 0.74 | 1806.57 | G300E | 5162586.36 | 40.51 | G300E | 1542857.27 | 12.11
1147 | Story8 | B63 | 32 MPa RC Beam (42.5 cm x 25 cm) | Beam | 32MPa | Concrete Rectangular | 250 | 425 | 1062.5 | 6950 | 0.74 | 1806.57 | G300E | 5242195.45 | 41.13 | G300E | 1547385.91 | 12.14
1148 | Story8 | B64 | 32 MPa RC Beam (42.5 cm x 25 cm) | Beam | 32MPa | Concrete Rectangular | 250 | 425 | 1062.5 | 6950 | 0.74 | 1806.57 | G300E | 4520027.27 | 35.47 | G300E | 1472721.82 | 11.56
1149 | Story8 | B65 | 32 MPa RC Beam (42.5 cm x 25 cm) | Beam | 32MPa | Concrete Rectangular | 250 | 425 | 1062.5 | 6950 | 0.74 | 1806.57 | G300E | 5209972.73 | 40.88 | G300E | 1542126.89 | 12.1
1150 | Story8 | B66 | 32 MPa RC Beam (42.5 cm x 25 cm) | Beam | 32MPa | Concrete Rectangular | 250 | 425 | 1062.5 | 6950 | 0.74 | 1806.57 | G300E | 4569309.09 | 35.85 | G300E | 1476455.63 | 11.58
1151 | Story8 | B67 | 32 MPa RC Beam (42.5 cm x 25 cm) | Beam | 32MPa | Concrete Rectangular | 250 | 425 | 1062.5 | 6950 | 0.74 | 1806.57 | G300E | 5287370.45 | 41.49 | G300E | 1533885.93 | 12.04
1152 | Story8 | B68 | 32 MPa RC Beam (42.5 cm x 25 cm) | Beam | 32MPa | Concrete Rectangular | 250 | 425 | 1062.5 | 6950 | 0.74 | 1806.57 | G300E | 4166209.09 | 32.69 | G300E | 2697685.62 | 21.17
1153 | Story8 | B69 | 32 MPa RC Beam (42.5 cm x 25 cm) | Beam | 32MPa | Concrete Rectangular | 250 | 425 | 1062.5 | 6950 | 0.74 | 1806.57 | G300E | 5287370.45 | 41.49 | G300E | 1533891.3 | 12.04
1154 | Story8 | B7 | 32 MPa RC Beam (42.5 cm x 25 cm) | Beam | 32MPa | Concrete Rectangular | 250 | 425 | 1062.5 | 6950 | 0.74 | 1806.57 | G300E | 5286422.73 | 41.48 | G300E | 1533723.47 | 12.03
1155 | Story8 | B70 | 32 MPa RC Beam (42.5 cm x 25 cm) | Beam | 32MPa | Concrete Rectangular | 250 | 425 | 1062.5 | 6950 | 0.74 | 1806.57 | G300E | 4569625 | 35.85 | G300E | 1476455.63 | 11.58
1156 | Story8 | B71 | 32 MPa RC Beam (42.5 cm x 25 cm) | Beam | 32MPa | Concrete Rectangular | 250 | 425 | 1062.5 | 6950 | 0.74 | 1806.57 | G300E | 5209972.73 | 40.88 | G300E | 1542110.78 | 12.1
1157 | Story8 | B72 | 32 MPa RC Beam (42.5 cm x 25 cm) | Beam | 32MPa | Concrete Rectangular | 250 | 425 | 1062.5 | 6950 | 0.74 | 1806.57 | G300E | 4520027.27 | 35.47 | G300E | 1472721.82 | 11.56
1158 | Story8 | B73 | 32 MPa RC Beam (42.5 cm x 25 cm) | Beam | 32MPa | Concrete Rectangular | 250 | 425 | 1062.5 | 6950 | 0.74 | 1806.57 | G300E | 5241247.73 | 41.12 | G300E | 1547360.4 | 12.14
1159 | Story8 | B74 | 32 MPa RC Beam (42.5 cm x 25 cm) | Beam | 32MPa | Concrete Rectangular | 250 | 425 | 1062.5 | 6950 | 0.74 | 1806.57 | G300E | 5162586.36 | 40.51 | G300E | 1542841.16 | 12.11
1160 | Story8 | B75 | 32 MPa RC Beam (42.5 cm x 25 cm) | Beam | 32MPa | Concrete Rectangular | 250 | 425 | 1062.5 | 6950 | 0.74 | 1806.57 | G300E | 3859777.27 | 30.29 | G300E | 2697685.62 | 21.17
1161 | Story8 | B76 | 32 MPa RC Beam (42.5 cm x 25 cm) | Beam | 32MPa | Concrete Rectangular | 250 | 425 | 1062.5 | 6950 | 0.74 | 1806.57 | G300E | 3850931.82 | 30.22 | G300E | 2697685.62 | 21.17
1162 | Story8 | B77 | 32 MPa RC Beam (42.5 cm x 25 cm) | Beam | 32MPa | Concrete Rectangular | 250 | 425 | 1062.5 | 6950 | 0.74 | 1806.57 | G300E | 3476263.64 | 27.28 | G300E | 2697685.62 | 21.17
1163 | Story8 | B78 | 32 MPa RC Beam (42.5 cm x 25 cm) | Beam | 32MPa | Concrete Rectangular | 250 | 425 | 1062.5 | 6950 | 0.74 | 1806.57 | G300E | 3456361.36 | 27.12 | G300E | 2697685.62 | 21.17
1164 | Story8 | B79 | 32 MPa RC Beam (42.5 cm x 25 cm) | Beam | 32MPa | Concrete Rectangular | 250 | 425 | 1062.5 | 6950 | 0.74 | 1806.57 | G300E | 3440881.82 | 27 | G300E | 2697685.62 | 21.17
1165 | Story8 | B8 | 32 MPa RC Beam (42.5 cm x 25 cm) | Beam | 32MPa | Concrete Rectangular | 250 | 425 | 1062.5 | 6950 | 0.74 | 1806.57 | G300E | 3440881.82 | 27 | G300E | 2697685.62 | 21.17
1166 | Story8 | B80 | 32 MPa RC Beam (42.5 cm x 25 cm) | Beam | 32MPa | Concrete Rectangular | 250 | 425 | 1062.5 | 6950 | 0.74 | 1806.57 | G300E | 3456361.36 | 27.12 | G300E | 2697685.62 | 21.17
1167 | Story8 | B81 | 32 MPa RC Beam (42.5 cm x 25 cm) | Beam | 32MPa | Concrete Rectangular | 250 | 425 | 1062.5 | 6950 | 0.74 | 1806.57 | G300E | 3475947.73 | 27.27 | G300E | 2687260.62 | 21.09
1168 | Story8 | B82 | 32 MPa RC Beam (42.5 cm x 25 cm) | Beam | 32MPa | Concrete Rectangular | 250 | 425 | 1062.5 | 6950 | 0.74 | 1806.57 | G300E | 3850931.82 | 30.22 | G300E | 2684417.44 | 21.06
1169 | Story8 | B9 | 32 MPa RC Beam (42.5 cm x 25 cm) | Beam | 32MPa | Concrete Rectangular | 250 | 425 | 1062.5 | 6950 | 0.74 | 1806.57 | G300E | 5287370.45 | 41.49 | G300E | 1533891.3 | 12.04
1170 | Story9 | B1 | 32 MPa RC Beam (42.5 cm x 25 cm) | Beam | 32MPa | Concrete Rectangular | 250 | 425 | 1062.5 | 6975 | 0.74 | 1813.07 | G300E | 4194194.32 | 32.91 | G300E | 3004144.07 | 23.57
1171 | Story9 | B10 | 32 MPa RC Beam (42.5 cm x 25 cm) | Beam | 32MPa | Concrete Rectangular | 250 | 425 | 1062.5 | 6975 | 0.74 | 1813.07 | G300E | 3718626.14 | 29.18 | G300E | 2707389.53 | 21.24
1172 | Story9 | B11 | 32 MPa RC Beam (42.5 cm x 25 cm) | Beam | 32MPa | Concrete Rectangular | 250 | 425 | 1062.5 | 6975 | 0.74 | 1813.07 | G300E | 5785762.5 | 45.4 | G300E | 1567442.45 | 12.3
1173 | Story9 | B12 | 32 MPa RC Beam (42.5 cm x 25 cm) | Beam | 32MPa | Concrete Rectangular | 250 | 425 | 1062.5 | 6975 | 0.74 | 1813.07 | G300E | 3748111.36 | 29.41 | G300E | 2694073.62 | 21.14
1174 | Story9 | B13 | 32 MPa RC Beam (42.5 cm x 25 cm) | Beam | 32MPa | Concrete Rectangular | 250 | 425 | 1062.5 | 6975 | 0.74 | 1813.07 | G300E | 5812077.27 | 45.6 | G300E | 1572162.54 | 12.34
1175 | Story9 | B14 | 32 MPa RC Beam (42.5 cm x 25 cm) | Beam | 32MPa | Concrete Rectangular | 250 | 425 | 1062.5 | 6975 | 0.74 | 1813.07 | G300E | 4144735.23 | 32.52 | G300E | 3006997.48 | 23.59
1176 | Story9 | B15 | 32 MPa RC Beam (42.5 cm x 25 cm) | Beam | 32MPa | Concrete Rectangular | 250 | 425 | 1062.5 | 6975 | 0.74 | 1813.07 | G300E | 4156465.91 | 32.61 | G300E | 2998437.25 | 23.53
1177 | Story9 | B16 | 32 MPa RC Beam (42.5 cm x 25 cm) | Beam | 32MPa | Concrete Rectangular | 250 | 425 | 1062.5 | 6975 | 0.74 | 1813.07 | G300E | 3774743.18 | 29.62 | G300E | 2707389.53 | 21.24
1178 | Story9 | B17 | 32 MPa RC Beam (42.5 cm x 25 cm) | Beam | 32MPa | Concrete Rectangular | 250 | 425 | 1062.5 | 6975 | 0.74 | 1813.07 | G300E | 5696355.68 | 44.7 | G300E | 1564723.31 | 12.28
1179 | Story9 | B18 | 32 MPa RC Beam (42.5 cm x 25 cm) | Beam | 32MPa | Concrete Rectangular | 250 | 425 | 1062.5 | 6975 | 0.74 | 1813.07 | G300E | 5156744.32 | 40.46 | G300E | 1493020.47 | 11.71
1180 | Story9 | B19 | 32 MPa RC Beam (42.5 cm x 25 cm) | Beam | 32MPa | Concrete Rectangular | 250 | 425 | 1062.5 | 6975 | 0.74 | 1813.07 | G300E | 4944006.82 | 38.79 | G300E | 1481900.02 | 11.63
1181 | Story9 | B2 | 32 MPa RC Beam (42.5 cm x 25 cm) | Beam | 32MPa | Concrete Rectangular | 250 | 425 | 1062.5 | 6975 | 0.74 | 1813.07 | G300E | 4128565.91 | 32.39 | G300E | 3015557.71 | 23.66
1182 | Story9 | B20 | 32 MPa RC Beam (42.5 cm x 25 cm) | Beam | 32MPa | Concrete Rectangular | 250 | 425 | 1062.5 | 6975 | 0.74 | 1813.07 | G300E | 5032779.55 | 39.49 | G300E | 2104454.83 | 16.51
1183 | Story9 | B21 | 32 MPa RC Beam (42.5 cm x 25 cm) | Beam | 32MPa | Concrete Rectangular | 250 | 425 | 1062.5 | 6975 | 0.74 | 1813.07 | G300E | 4989027.27 | 39.15 | G300E | 2105034.23 | 16.52
1184 | Story9 | B22 | 32 MPa RC Beam (42.5 cm x 25 cm) | Beam | 32MPa | Concrete Rectangular | 250 | 425 | 1062.5 | 7200 | 0.76 | 1871.56 | G300E | 5412521.74 | 42.47 | G300E | 2368936.64 | 18.59
1185 | Story9 | B23 | 32 MPa RC Beam (42.5 cm x 25 cm) | Beam | 32MPa | Concrete Rectangular | 250 | 425 | 1062.5 | 6975 | 0.74 | 1813.07 | G300E | 4592086.36 | 36.03 | G300E | 2707389.53 | 21.24
1186 | Story9 | B24 | 32 MPa RC Beam (42.5 cm x 25 cm) | Beam | 32MPa | Concrete Rectangular | 250 | 425 | 1062.5 | 7200 | 0.76 | 1871.56 | G300E | 5461356.52 | 42.85 | G300E | 2679535.8 | 21.02
1187 | Story9 | B25 | 32 MPa RC Beam (42.5 cm x 25 cm) | Beam | 32MPa | Concrete Rectangular | 250 | 425 | 1062.5 | 6975 | 0.74 | 1813.07 | G300E | 5025487.5 | 39.43 | G300E | 2105410.17 | 16.52
1188 | Story9 | B26 | 32 MPa RC Beam (42.5 cm x 25 cm) | Beam | 32MPa | Concrete Rectangular | 250 | 425 | 1062.5 | 6975 | 0.74 | 1813.07 | G300E | 5068605.68 | 39.77 | G300E | 2104970.9 | 16.52
1189 | Story9 | B27 | 32 MPa RC Beam (42.5 cm x 25 cm) | Beam | 32MPa | Concrete Rectangular | 250 | 425 | 1062.5 | 6975 | 0.74 | 1813.07 | G300E | 4992197.73 | 39.17 | G300E | 1490154.46 | 11.69
1190 | Story9 | B28 | 32 MPa RC Beam (42.5 cm x 25 cm) | Beam | 32MPa | Concrete Rectangular | 250 | 425 | 1062.5 | 6975 | 0.74 | 1813.07 | G300E | 5157695.45 | 40.47 | G300E | 1493094.58 | 11.72
1191 | Story9 | B29 | 32 MPa RC Beam (42.5 cm x 25 cm) | Beam | 32MPa | Concrete Rectangular | 250 | 425 | 1062.5 | 6975 | 0.74 | 1813.07 | G300E | 5700477.27 | 44.73 | G300E | 1564983.37 | 12.28
1192 | Story9 | B3 | 32 MPa RC Beam (42.5 cm x 25 cm) | Beam | 32MPa | Concrete Rectangular | 250 | 425 | 1062.5 | 6975 | 0.74 | 1813.07 | G300E | 5711256.82 | 44.81 | G300E | 1533379.09 | 12.03
1193 | Story9 | B30 | 32 MPa RC Beam (42.5 cm x 25 cm) | Beam | 32MPa | Concrete Rectangular | 250 | 425 | 1062.5 | 6975 | 0.74 | 1813.07 | G300E | 3727820.45 | 29.25 | G300E | 2707389.53 | 21.24
1194 | Story9 | B31 | 32 MPa RC Beam (42.5 cm x 25 cm) | Beam | 32MPa | Concrete Rectangular | 250 | 425 | 1062.5 | 6975 | 0.74 | 1813.07 | G300E | 3724967.05 | 29.23 | G300E | 2707389.53 | 21.24
1195 | Story9 | B32 | 32 MPa RC Beam (42.5 cm x 25 cm) | Beam | 32MPa | Concrete Rectangular | 250 | 425 | 1062.5 | 6975 | 0.74 | 1813.07 | G300E | 5731230.68 | 44.97 | G300E | 1550870.25 | 12.17
1196 | Story9 | B33 | 32 MPa RC Beam (42.5 cm x 25 cm) | Beam | 32MPa | Concrete Rectangular | 250 | 425 | 1062.5 | 6975 | 0.74 | 1813.07 | G300E | 5105065.91 | 40.06 | G300E | 1485829.16 | 11.66
1197 | Story9 | B34 | 32 MPa RC Beam (42.5 cm x 25 cm) | Beam | 32MPa | Concrete Rectangular | 250 | 425 | 1062.5 | 6975 | 0.74 | 1813.07 | G300E | 5188448.86 | 40.71 | G300E | 1501735.73 | 11.78
1198 | Story9 | B35 | 32 MPa RC Beam (42.5 cm x 25 cm) | Beam | 32MPa | Concrete Rectangular | 250 | 425 | 1062.5 | 6975 | 0.74 | 1813.07 | G300E | 4666909.09 | 36.62 | G300E | 2707389.53 | 21.24
1199 | Story9 | B36 | 32 MPa RC Beam (42.5 cm x 25 cm) | Beam | 32MPa | Concrete Rectangular | 250 | 425 | 1062.5 | 7200 | 0.76 | 1871.56 | G300E | 5373704.35 | 42.16 | G300E | 2216797.51 | 17.39
1200 | Story9 | B4 | 32 MPa RC Beam (42.5 cm x 25 cm) | Beam | 32MPa | Concrete Rectangular | 250 | 425 | 1062.5 | 6975 | 0.74 | 1813.07 | G300E | 3725284.09 | 29.23 | G300E | 2707389.53 | 21.24
1201 | Story9 | B40 | 32 MPa RC Beam (42.5 cm x 25 cm) | Beam | 32MPa | Concrete Rectangular | 250 | 425 | 1062.5 | 6975 | 0.74 | 1813.07 | G300E | 5262485.87 | 41.29 | G300E | 2595904.7 | 20.37
1202 | Story9 | B41 | 32 MPa RC Beam (42.5 cm x 25 cm) | Beam | 32MPa | Concrete Rectangular | 250 | 425 | 1062.5 | 6975 | 0.74 | 1813.07 | G300E | 4666275 | 36.61 | G300E | 2707389.53 | 21.24
1203 | Story9 | B42 | 32 MPa RC Beam (42.5 cm x 25 cm) | Beam | 32MPa | Concrete Rectangular | 250 | 425 | 1062.5 | 6975 | 0.74 | 1813.07 | G300E | 5189717.05 | 40.72 | G300E | 1501812.53 | 11.78
1204 | Story9 | B43 | 32 MPa RC Beam (42.5 cm x 25 cm) | Beam | 32MPa | Concrete Rectangular | 250 | 425 | 1062.5 | 6975 | 0.74 | 1813.07 | G300E | 4926886.36 | 38.66 | G300E | 1485819.73 | 11.66
1205 | Story9 | B44 | 32 MPa RC Beam (42.5 cm x 25 cm) | Beam | 32MPa | Concrete Rectangular | 250 | 425 | 1062.5 | 6975 | 0.74 | 1813.07 | G300E | 5731547.73 | 44.97 | G300E | 1550870.25 | 12.17
1206 | Story9 | B45 | 32 MPa RC Beam (42.5 cm x 25 cm) | Beam | 32MPa | Concrete Rectangular | 250 | 425 | 1062.5 | 6975 | 0.74 | 1813.07 | G300E | 3674873.86 | 28.83 | G300E | 2707389.53 | 21.24
1207 | Story9 | B46 | 32 MPa RC Beam (42.5 cm x 25 cm) | Beam | 32MPa | Concrete Rectangular | 250 | 425 | 1062.5 | 6975 | 0.74 | 1813.07 | G300E | 3773792.05 | 29.61 | G300E | 2707389.53 | 21.24
1208 | Story9 | B47 | 32 MPa RC Beam (42.5 cm x 25 cm) | Beam | 32MPa | Concrete Rectangular | 250 | 425 | 1062.5 | 6975 | 0.74 | 1813.07 | G300E | 5731230.68 | 44.97 | G300E | 1550890.46 | 12.17
1209 | Story9 | B48 | 32 MPa RC Beam (42.5 cm x 25 cm) | Beam | 32MPa | Concrete Rectangular | 250 | 425 | 1062.5 | 6975 | 0.74 | 1813.07 | G300E | 5158012.5 | 40.47 | G300E | 1493101.31 | 11.72
1210 | Story9 | B49 | 32 MPa RC Beam (42.5 cm x 25 cm) | Beam | 32MPa | Concrete Rectangular | 250 | 425 | 1062.5 | 6975 | 0.74 | 1813.07 | G300E | 5189717.05 | 40.72 | G300E | 1501793.67 | 11.78
1211 | Story9 | B5 | 32 MPa RC Beam (42.5 cm x 25 cm) | Beam | 32MPa | Concrete Rectangular | 250 | 425 | 1062.5 | 6975 | 0.74 | 1813.07 | G300E | 5737888.64 | 45.02 | G300E | 1562966.24 | 12.26
1212 | Story9 | B50 | 32 MPa RC Beam (42.5 cm x 25 cm) | Beam | 32MPa | Concrete Rectangular | 250 | 425 | 1062.5 | 6975 | 0.74 | 1813.07 | G300E | 5068922.73 | 39.77 | G300E | 2104989.77 | 16.52
1213 | Story9 | B51 | 32 MPa RC Beam (42.5 cm x 25 cm) | Beam | 32MPa | Concrete Rectangular | 250 | 425 | 1062.5 | 7200 | 0.76 | 1871.56 | G300E | 5430678.26 | 42.61 | G300E | 2679616.96 | 21.03
1214 | Story9 | B52 | 32 MPa RC Beam (42.5 cm x 25 cm) | Beam | 32MPa | Concrete Rectangular | 250 | 425 | 1062.5 | 6975 | 0.74 | 1813.07 | G300E | 5293115.22 | 41.53 | G300E | 2595726.84 | 20.37
1215 | Story9 | B54 | 32 MPa RC Beam (42.5 cm x 25 cm) | Beam | 32MPa | Concrete Rectangular | 250 | 425 | 1062.5 | 6975 | 0.74 | 1813.07 | G300E | 5290689.13 | 41.51 | G300E | 2595800.31 | 20.37
1216 | Story9 | B55 | 32 MPa RC Beam (42.5 cm x 25 cm) | Beam | 32MPa | Concrete Rectangular | 250 | 425 | 1062.5 | 6975 | 0.74 | 1813.07 | G300E | 5261879.35 | 41.29 | G300E | 2595902.13 | 20.37
1217 | Story9 | B56 | 32 MPa RC Beam (42.5 cm x 25 cm) | Beam | 32MPa | Concrete Rectangular | 250 | 425 | 1062.5 | 6975 | 0.74 | 1813.07 | G300E | 5068605.68 | 39.77 | G300E | 2104968.21 | 16.52
1218 | Story9 | B57 | 32 MPa RC Beam (42.5 cm x 25 cm) | Beam | 32MPa | Concrete Rectangular | 250 | 425 | 1062.5 | 6975 | 0.74 | 1813.07 | G300E | 5189717.05 | 40.72 | G300E | 1501812.53 | 11.78
1219 | Story9 | B58 | 32 MPa RC Beam (42.5 cm x 25 cm) | Beam | 32MPa | Concrete Rectangular | 250 | 425 | 1062.5 | 6975 | 0.74 | 1813.07 | G300E | 5158012.5 | 40.47 | G300E | 1493102.66 | 11.72
1220 | Story9 | B59 | 32 MPa RC Beam (42.5 cm x 25 cm) | Beam | 32MPa | Concrete Rectangular | 250 | 425 | 1062.5 | 6975 | 0.74 | 1813.07 | G300E | 5731547.73 | 44.97 | G300E | 1550871.59 | 12.17
1221 | Story9 | B6 | 32 MPa RC Beam (42.5 cm x 25 cm) | Beam | 32MPa | Concrete Rectangular | 250 | 425 | 1062.5 | 6975 | 0.74 | 1813.07 | G300E | 3717675 | 29.17 | G300E | 2707389.53 | 21.24
1222 | Story9 | B60 | 32 MPa RC Beam (42.5 cm x 25 cm) | Beam | 32MPa | Concrete Rectangular | 250 | 425 | 1062.5 | 6975 | 0.74 | 1813.07 | G300E | 3728137.5 | 29.25 | G300E | 2707389.53 | 21.24
1223 | Story9 | B61 | 32 MPa RC Beam (42.5 cm x 25 cm) | Beam | 32MPa | Concrete Rectangular | 250 | 425 | 1062.5 | 6975 | 0.74 | 1813.07 | G300E | 4196413.64 | 32.93 | G300E | 3015557.71 | 23.66
1224 | Story9 | B62 | 32 MPa RC Beam (42.5 cm x 25 cm) | Beam | 32MPa | Concrete Rectangular | 250 | 425 | 1062.5 | 6975 | 0.74 | 1813.07 | G300E | 5700477.27 | 44.73 | G300E | 1564999.53 | 12.28
1225 | Story9 | B63 | 32 MPa RC Beam (42.5 cm x 25 cm) | Beam | 32MPa | Concrete Rectangular | 250 | 425 | 1062.5 | 6975 | 0.74 | 1813.07 | G300E | 5811760.23 | 45.6 | G300E | 1572157.15 | 12.34
1226 | Story9 | B64 | 32 MPa RC Beam (42.5 cm x 25 cm) | Beam | 32MPa | Concrete Rectangular | 250 | 425 | 1062.5 | 6975 | 0.74 | 1813.07 | G300E | 4992514.77 | 39.17 | G300E | 1490155.8 | 11.69
1227 | Story9 | B65 | 32 MPa RC Beam (42.5 cm x 25 cm) | Beam | 32MPa | Concrete Rectangular | 250 | 425 | 1062.5 | 6975 | 0.74 | 1813.07 | G300E | 5785128.41 | 45.39 | G300E | 1567433.02 | 12.3
1228 | Story9 | B66 | 32 MPa RC Beam (42.5 cm x 25 cm) | Beam | 32MPa | Concrete Rectangular | 250 | 425 | 1062.5 | 6975 | 0.74 | 1813.07 | G300E | 5025487.5 | 39.43 | G300E | 2105396.7 | 16.52
1229 | Story9 | B67 | 32 MPa RC Beam (42.5 cm x 25 cm) | Beam | 32MPa | Concrete Rectangular | 250 | 425 | 1062.5 | 6975 | 0.74 | 1813.07 | G300E | 5872950 | 46.08 | G300E | 1562685.98 | 12.26
1230 | Story9 | B68 | 32 MPa RC Beam (42.5 cm x 25 cm) | Beam | 32MPa | Concrete Rectangular | 250 | 425 | 1062.5 | 6975 | 0.74 | 1813.07 | G300E | 4592720.45 | 36.04 | G300E | 2707389.53 | 21.24
1231 | Story9 | B69 | 32 MPa RC Beam (42.5 cm x 25 cm) | Beam | 32MPa | Concrete Rectangular | 250 | 425 | 1062.5 | 6975 | 0.74 | 1813.07 | G300E | 5873267.05 | 46.08 | G300E | 1562694.06 | 12.26
1232 | Story9 | B7 | 32 MPa RC Beam (42.5 cm x 25 cm) | Beam | 32MPa | Concrete Rectangular | 250 | 425 | 1062.5 | 6975 | 0.74 | 1813.07 | G300E | 5871681.82 | 46.07 | G300E | 1562518.89 | 12.26
1233 | Story9 | B70 | 32 MPa RC Beam (42.5 cm x 25 cm) | Beam | 32MPa | Concrete Rectangular | 250 | 425 | 1062.5 | 6975 | 0.74 | 1813.07 | G300E | 5025487.5 | 39.43 | G300E | 2105396.7 | 16.52
1234 | Story9 | B71 | 32 MPa RC Beam (42.5 cm x 25 cm) | Beam | 32MPa | Concrete Rectangular | 250 | 425 | 1062.5 | 6975 | 0.74 | 1813.07 | G300E | 5785445.45 | 45.39 | G300E | 1567427.63 | 12.3
1235 | Story9 | B72 | 32 MPa RC Beam (42.5 cm x 25 cm) | Beam | 32MPa | Concrete Rectangular | 250 | 425 | 1062.5 | 6975 | 0.74 | 1813.07 | G300E | 4992197.73 | 39.17 | G300E | 1490155.8 | 11.69
1236 | Story9 | B73 | 32 MPa RC Beam (42.5 cm x 25 cm) | Beam | 32MPa | Concrete Rectangular | 250 | 425 | 1062.5 | 6975 | 0.74 | 1813.07 | G300E | 5811760.23 | 45.6 | G300E | 1572146.37 | 12.34
1237 | Story9 | B74 | 32 MPa RC Beam (42.5 cm x 25 cm) | Beam | 32MPa | Concrete Rectangular | 250 | 425 | 1062.5 | 6975 | 0.74 | 1813.07 | G300E | 5700477.27 | 44.73 | G300E | 1564992.8 | 12.28
1238 | Story9 | B75 | 32 MPa RC Beam (42.5 cm x 25 cm) | Beam | 32MPa | Concrete Rectangular | 250 | 425 | 1062.5 | 6975 | 0.74 | 1813.07 | G300E | 4156148.86 | 32.61 | G300E | 3015557.71 | 23.66
1239 | Story9 | B76 | 32 MPa RC Beam (42.5 cm x 25 cm) | Beam | 32MPa | Concrete Rectangular | 250 | 425 | 1062.5 | 6975 | 0.74 | 1813.07 | G300E | 4144735.23 | 32.52 | G300E | 3015557.71 | 23.66
1240 | Story9 | B77 | 32 MPa RC Beam (42.5 cm x 25 cm) | Beam | 32MPa | Concrete Rectangular | 250 | 425 | 1062.5 | 6975 | 0.74 | 1813.07 | G300E | 3747794.32 | 29.41 | G300E | 2707389.53 | 21.24
1241 | Story9 | B78 | 32 MPa RC Beam (42.5 cm x 25 cm) | Beam | 32MPa | Concrete Rectangular | 250 | 425 | 1062.5 | 6975 | 0.74 | 1813.07 | G300E | 3718309.09 | 29.18 | G300E | 2707389.53 | 21.24
1242 | Story9 | B79 | 32 MPa RC Beam (42.5 cm x 25 cm) | Beam | 32MPa | Concrete Rectangular | 250 | 425 | 1062.5 | 6975 | 0.74 | 1813.07 | G300E | 3693262.5 | 28.98 | G300E | 2707389.53 | 21.24
1243 | Story9 | B8 | 32 MPa RC Beam (42.5 cm x 25 cm) | Beam | 32MPa | Concrete Rectangular | 250 | 425 | 1062.5 | 6975 | 0.74 | 1813.07 | G300E | 3692945.45 | 28.98 | G300E | 2707389.53 | 21.24
1244 | Story9 | B80 | 32 MPa RC Beam (42.5 cm x 25 cm) | Beam | 32MPa | Concrete Rectangular | 250 | 425 | 1062.5 | 6975 | 0.74 | 1813.07 | G300E | 3718626.14 | 29.18 | G300E | 2707389.53 | 21.24
1245 | Story9 | B81 | 32 MPa RC Beam (42.5 cm x 25 cm) | Beam | 32MPa | Concrete Rectangular | 250 | 425 | 1062.5 | 6975 | 0.74 | 1813.07 | G300E | 3747794.32 | 29.41 | G300E | 2694073.62 | 21.14
1246 | Story9 | B82 | 32 MPa RC Beam (42.5 cm x 25 cm) | Beam | 32MPa | Concrete Rectangular | 250 | 425 | 1062.5 | 6975 | 0.74 | 1813.07 | G300E | 4145052.27 | 32.52 | G300E | 3006046.34 | 23.59
1247 | Story9 | B9 | 32 MPa RC Beam (42.5 cm x 25 cm) | Beam | 32MPa | Concrete Rectangular | 250 | 425 | 1062.5 | 6975 | 0.74 | 1813.07 | G300E | 5872950 | 46.08 | G300E | 1562681.93 | 12.26

## Columns
| Story | Label | Section | Structural_Element_Type | Material | Cross_Section_Type | Width_(mm) | Depth_(mm) | Area_(cm^2) | Length_(mm) | Volume_(m^3) | Mass_(kg) | Long._Rebar_Material | Long._Rebar_Volume_(mm^3) | Long._Rebar_Mass_(kg) | Tran._Rebar_Material | Tran._Rebar_Volume_(mm^3) | Tran._Rebar_Mass_(kg)
0 | Story1 | C1 | 32 MPa RC Column (62.5 cm x 62.5 cm) | Column | 32MPa | Concrete Rectangular | 625 | 625 | 3906.3 | 3100 | 1.21 | 2962.54 | G300E | 12108600 | 95.01 | G300E | 0 | 0
1 | Story1 | C10 | 32 MPa RC Column (62.5 cm x 62.5 cm) | Column | 32MPa | Concrete Rectangular | 625 | 625 | 3906.3 | 3100 | 1.21 | 2962.54 | G300E | 88866666.67 | 697.28 | G300E | 0 | 0
2 | Story1 | C11 | 32 MPa RC Column (62.5 cm x 62.5 cm) | Column | 32MPa | Concrete Rectangular | 625 | 625 | 3906.3 | 3100 | 1.21 | 2962.54 | G300E | 84688900 | 664.5 | G300E | 0 | 0
3 | Story1 | C12 | 32 MPa RC Column (62.5 cm x 62.5 cm) | Column | 32MPa | Concrete Rectangular | 625 | 625 | 3906.3 | 3100 | 1.21 | 2962.54 | G300E | 52371400 | 410.93 | G300E | 0 | 0
4 | Story1 | C13 | 32 MPa RC Column (62.5 cm x 62.5 cm) | Column | 32MPa | Concrete Rectangular | 625 | 625 | 3906.3 | 3100 | 1.21 | 2962.54 | G300E | 52579100 | 412.56 | G300E | 0 | 0
5 | Story1 | C14 | 32 MPa RC Column (62.5 cm x 62.5 cm) | Column | 32MPa | Concrete Rectangular | 625 | 625 | 3906.3 | 3100 | 1.21 | 2962.54 | G300E | 84106100 | 659.93 | G300E | 0 | 0
6 | Story1 | C15 | 32 MPa RC Column (62.5 cm x 62.5 cm) | Column | 32MPa | Concrete Rectangular | 625 | 625 | 3906.3 | 3100 | 1.21 | 2962.54 | G300E | 89225233.33 | 700.09 | G300E | 0 | 0
7 | Story1 | C16 | 32 MPa RC Column (62.5 cm x 62.5 cm) | Column | 32MPa | Concrete Rectangular | 625 | 625 | 3906.3 | 3100 | 1.21 | 2962.54 | G300E | 12108600 | 95.01 | G300E | 0 | 0
8 | Story1 | C17 | 32 MPa RC Column (62.5 cm x 62.5 cm) | Column | 32MPa | Concrete Rectangular | 625 | 625 | 3906.3 | 3100 | 1.21 | 2962.54 | G300E | 12108600 | 95.01 | G300E | 0 | 0
9 | Story1 | C18 | 32 MPa RC Column (62.5 cm x 62.5 cm) | Column | 32MPa | Concrete Rectangular | 625 | 625 | 3906.3 | 3100 | 1.21 | 2962.54 | G300E | 67477700 | 529.46 | G300E | 0 | 0
10 | Story1 | C19 | 32 MPa RC Column (62.5 cm x 62.5 cm) | Column | 32MPa | Concrete Rectangular | 625 | 625 | 3906.3 | 3100 | 1.21 | 2962.54 | G300E | 53539066.67 | 420.09 | G300E | 0 | 0
11 | Story1 | C2 | 32 MPa RC Column (62.5 cm x 62.5 cm) | Column | 32MPa | Concrete Rectangular | 625 | 625 | 3906.3 | 3100 | 1.21 | 2962.54 | G300E | 12108600 | 95.01 | G300E | 0 | 0
12 | Story1 | C22 | 32 MPa RC Column (62.5 cm x 62.5 cm) | Column | 32MPa | Concrete Rectangular | 625 | 625 | 3906.3 | 3100 | 1.21 | 2962.54 | G300E | 53794300 | 422.09 | G300E | 0 | 0
13 | Story1 | C23 | 32 MPa RC Column (62.5 cm x 62.5 cm) | Column | 32MPa | Concrete Rectangular | 625 | 625 | 3906.3 | 3100 | 1.21 | 2962.54 | G300E | 67502500 | 529.65 | G300E | 0 | 0
14 | Story1 | C24 | 32 MPa RC Column (62.5 cm x 62.5 cm) | Column | 32MPa | Concrete Rectangular | 625 | 625 | 3906.3 | 3100 | 1.21 | 2962.54 | G300E | 12108600 | 95.01 | G300E | 0 | 0
15 | Story1 | C25 | 32 MPa RC Column (62.5 cm x 62.5 cm) | Column | 32MPa | Concrete Rectangular | 625 | 625 | 3906.3 | 3100 | 1.21 | 2962.54 | G300E | 12108600 | 95.01 | G300E | 0 | 0
16 | Story1 | C26 | 32 MPa RC Column (62.5 cm x 62.5 cm) | Column | 32MPa | Concrete Rectangular | 625 | 625 | 3906.3 | 3100 | 1.21 | 2962.54 | G300E | 67503533.33 | 529.66 | G300E | 0 | 0
17 | Story1 | C27 | 32 MPa RC Column (62.5 cm x 62.5 cm) | Column | 32MPa | Concrete Rectangular | 625 | 625 | 3906.3 | 3100 | 1.21 | 2962.54 | G300E | 53794300 | 422.09 | G300E | 0 | 0
18 | Story1 | C3 | 32 MPa RC Column (62.5 cm x 62.5 cm) | Column | 32MPa | Concrete Rectangular | 625 | 625 | 3906.3 | 3100 | 1.21 | 2962.54 | G300E | 12108600 | 95.01 | G300E | 0 | 0
19 | Story1 | C30 | 32 MPa RC Column (62.5 cm x 62.5 cm) | Column | 32MPa | Concrete Rectangular | 625 | 625 | 3906.3 | 3100 | 1.21 | 2962.54 | G300E | 53794300 | 422.09 | G300E | 0 | 0
20 | Story1 | C31 | 32 MPa RC Column (62.5 cm x 62.5 cm) | Column | 32MPa | Concrete Rectangular | 625 | 625 | 3906.3 | 3100 | 1.21 | 2962.54 | G300E | 67502500 | 529.65 | G300E | 0 | 0
21 | Story1 | C32 | 32 MPa RC Column (62.5 cm x 62.5 cm) | Column | 32MPa | Concrete Rectangular | 625 | 625 | 3906.3 | 3100 | 1.21 | 2962.54 | G300E | 12108600 | 95.01 | G300E | 0 | 0
22 | Story1 | C33 | 32 MPa RC Column (62.5 cm x 62.5 cm) | Column | 32MPa | Concrete Rectangular | 625 | 625 | 3906.3 | 3100 | 1.21 | 2962.54 | G300E | 12108600 | 95.01 | G300E | 0 | 0
23 | Story1 | C34 | 32 MPa RC Column (62.5 cm x 62.5 cm) | Column | 32MPa | Concrete Rectangular | 625 | 625 | 3906.3 | 3100 | 1.21 | 2962.54 | G300E | 89226266.67 | 700.1 | G300E | 0 | 0
24 | Story1 | C35 | 32 MPa RC Column (62.5 cm x 62.5 cm) | Column | 32MPa | Concrete Rectangular | 625 | 625 | 3906.3 | 3100 | 1.21 | 2962.54 | G300E | 84109200 | 659.95 | G300E | 0 | 0
25 | Story1 | C36 | 32 MPa RC Column (62.5 cm x 62.5 cm) | Column | 32MPa | Concrete Rectangular | 625 | 625 | 3906.3 | 3100 | 1.21 | 2962.54 | G300E | 52591500 | 412.65 | G300E | 0 | 0
26 | Story1 | C37 | 32 MPa RC Column (62.5 cm x 62.5 cm) | Column | 32MPa | Concrete Rectangular | 625 | 625 | 3906.3 | 3100 | 1.21 | 2962.54 | G300E | 52582200 | 412.58 | G300E | 0 | 0
27 | Story1 | C38 | 32 MPa RC Column (62.5 cm x 62.5 cm) | Column | 32MPa | Concrete Rectangular | 625 | 625 | 3906.3 | 3100 | 1.21 | 2962.54 | G300E | 84106100 | 659.93 | G300E | 0 | 0
28 | Story1 | C39 | 32 MPa RC Column (62.5 cm x 62.5 cm) | Column | 32MPa | Concrete Rectangular | 625 | 625 | 3906.3 | 3100 | 1.21 | 2962.54 | G300E | 89226266.67 | 700.1 | G300E | 0 | 0
29 | Story1 | C4 | 32 MPa RC Column (62.5 cm x 62.5 cm) | Column | 32MPa | Concrete Rectangular | 625 | 625 | 3906.3 | 3100 | 1.21 | 2962.54 | G300E | 12108600 | 95.01 | G300E | 0 | 0
30 | Story1 | C40 | 32 MPa RC Column (62.5 cm x 62.5 cm) | Column | 32MPa | Concrete Rectangular | 625 | 625 | 3906.3 | 3100 | 1.21 | 2962.54 | G300E | 12108600 | 95.01 | G300E | 0 | 0
31 | Story1 | C41 | 32 MPa RC Column (62.5 cm x 62.5 cm) | Column | 32MPa | Concrete Rectangular | 625 | 625 | 3906.3 | 3100 | 1.21 | 2962.54 | G300E | 12108600 | 95.01 | G300E | 0 | 0
32 | Story1 | C42 | 32 MPa RC Column (62.5 cm x 62.5 cm) | Column | 32MPa | Concrete Rectangular | 625 | 625 | 3906.3 | 3100 | 1.21 | 2962.54 | G300E | 12108600 | 95.01 | G300E | 0 | 0
33 | Story1 | C43 | 32 MPa RC Column (62.5 cm x 62.5 cm) | Column | 32MPa | Concrete Rectangular | 625 | 625 | 3906.3 | 3100 | 1.21 | 2962.54 | G300E | 12108600 | 95.01 | G300E | 0 | 0
34 | Story1 | C44 | 32 MPa RC Column (62.5 cm x 62.5 cm) | Column | 32MPa | Concrete Rectangular | 625 | 625 | 3906.3 | 3100 | 1.21 | 2962.54 | G300E | 12108600 | 95.01 | G300E | 0 | 0
35 | Story1 | C45 | 32 MPa RC Column (62.5 cm x 62.5 cm) | Column | 32MPa | Concrete Rectangular | 625 | 625 | 3906.3 | 3100 | 1.21 | 2962.54 | G300E | 12108600 | 95.01 | G300E | 0 | 0
36 | Story1 | C46 | 32 MPa RC Column (62.5 cm x 62.5 cm) | Column | 32MPa | Concrete Rectangular | 625 | 625 | 3906.3 | 3100 | 1.21 | 2962.54 | G300E | 12108600 | 95.01 | G300E | 0 | 0
37 | Story1 | C47 | 32 MPa RC Column (62.5 cm x 62.5 cm) | Column | 32MPa | Concrete Rectangular | 625 | 625 | 3906.3 | 3100 | 1.21 | 2962.54 | G300E | 12108600 | 95.01 | G300E | 0 | 0
38 | Story1 | C48 | 32 MPa RC Column (62.5 cm x 62.5 cm) | Column | 32MPa | Concrete Rectangular | 625 | 625 | 3906.3 | 3100 | 1.21 | 2962.54 | G300E | 12108600 | 95.01 | G300E | 0 | 0
39 | Story1 | C5 | 32 MPa RC Column (62.5 cm x 62.5 cm) | Column | 32MPa | Concrete Rectangular | 625 | 625 | 3906.3 | 3100 | 1.21 | 2962.54 | G300E | 12108600 | 95.01 | G300E | 0 | 0
40 | Story1 | C6 | 32 MPa RC Column (62.5 cm x 62.5 cm) | Column | 32MPa | Concrete Rectangular | 625 | 625 | 3906.3 | 3100 | 1.21 | 2962.54 | G300E | 12108600 | 95.01 | G300E | 0 | 0
41 | Story1 | C7 | 32 MPa RC Column (62.5 cm x 62.5 cm) | Column | 32MPa | Concrete Rectangular | 625 | 625 | 3906.3 | 3100 | 1.21 | 2962.54 | G300E | 12108600 | 95.01 | G300E | 0 | 0
42 | Story1 | C8 | 32 MPa RC Column (62.5 cm x 62.5 cm) | Column | 32MPa | Concrete Rectangular | 625 | 625 | 3906.3 | 3100 | 1.21 | 2962.54 | G300E | 12108600 | 95.01 | G300E | 0 | 0
43 | Story1 | C9 | 32 MPa RC Column (62.5 cm x 62.5 cm) | Column | 32MPa | Concrete Rectangular | 625 | 625 | 3906.3 | 3100 | 1.21 | 2962.54 | G300E | 12108600 | 95.01 | G300E | 0 | 0
44 | Story10 | C1 | 32 MPa RC Column (45 cm x 45 cm) | Column | 32MPa | Concrete Rectangular | 450 | 450 | 2025 | 3050 | 0.62 | 1511.01 | G300E | 6176250 | 48.46 | G300E | 0 | 0
45 | Story10 | C10 | 32 MPa RC Column (45 cm x 45 cm) | Column | 32MPa | Concrete Rectangular | 450 | 450 | 2025 | 3050 | 0.62 | 1511.01 | G300E | 25808083.33 | 202.5 | G300E | 0 | 0
46 | Story10 | C11 | 32 MPa RC Column (45 cm x 45 cm) | Column | 32MPa | Concrete Rectangular | 450 | 450 | 2025 | 3050 | 0.62 | 1511.01 | G300E | 22855683.33 | 179.33 | G300E | 0 | 0
47 | Story10 | C12 | 32 MPa RC Column (45 cm x 45 cm) | Column | 32MPa | Concrete Rectangular | 450 | 450 | 2025 | 3050 | 0.62 | 1511.01 | G300E | 6176250 | 48.46 | G300E | 0 | 0
48 | Story10 | C13 | 32 MPa RC Column (45 cm x 45 cm) | Column | 32MPa | Concrete Rectangular | 450 | 450 | 2025 | 3050 | 0.62 | 1511.01 | G300E | 6176250 | 48.46 | G300E | 0 | 0
49 | Story10 | C14 | 32 MPa RC Column (45 cm x 45 cm) | Column | 32MPa | Concrete Rectangular | 450 | 450 | 2025 | 3050 | 0.62 | 1511.01 | G300E | 22696066.67 | 178.08 | G300E | 0 | 0
50 | Story10 | C15 | 32 MPa RC Column (45 cm x 45 cm) | Column | 32MPa | Concrete Rectangular | 450 | 450 | 2025 | 3050 | 0.62 | 1511.01 | G300E | 25878233.33 | 203.05 | G300E | 0 | 0
51 | Story10 | C16 | 32 MPa RC Column (45 cm x 45 cm) | Column | 32MPa | Concrete Rectangular | 450 | 450 | 2025 | 3050 | 0.62 | 1511.01 | G300E | 6176250 | 48.46 | G300E | 0 | 0
52 | Story10 | C17 | 32 MPa RC Column (45 cm x 45 cm) | Column | 32MPa | Concrete Rectangular | 450 | 450 | 2025 | 3050 | 0.62 | 1511.01 | G300E | 6176250 | 48.46 | G300E | 0 | 0
53 | Story10 | C18 | 32 MPa RC Column (45 cm x 45 cm) | Column | 32MPa | Concrete Rectangular | 450 | 450 | 2025 | 3050 | 0.62 | 1511.01 | G300E | 6176250 | 48.46 | G300E | 0 | 0
54 | Story10 | C19 | 32 MPa RC Column (45 cm x 45 cm) | Column | 32MPa | Concrete Rectangular | 450 | 450 | 2025 | 3050 | 0.62 | 1511.01 | G300E | 6176250 | 48.46 | G300E | 0 | 0
55 | Story10 | C2 | 32 MPa RC Column (45 cm x 45 cm) | Column | 32MPa | Concrete Rectangular | 450 | 450 | 2025 | 3050 | 0.62 | 1511.01 | G300E | 6176250 | 48.46 | G300E | 0 | 0
56 | Story10 | C22 | 32 MPa RC Column (45 cm x 45 cm) | Column | 32MPa | Concrete Rectangular | 450 | 450 | 2025 | 3050 | 0.62 | 1511.01 | G300E | 6176250 | 48.46 | G300E | 0 | 0
57 | Story10 | C23 | 32 MPa RC Column (45 cm x 45 cm) | Column | 32MPa | Concrete Rectangular | 450 | 450 | 2025 | 3050 | 0.62 | 1511.01 | G300E | 6176250 | 48.46 | G300E | 0 | 0
58 | Story10 | C24 | 32 MPa RC Column (45 cm x 45 cm) | Column | 32MPa | Concrete Rectangular | 450 | 450 | 2025 | 3050 | 0.62 | 1511.01 | G300E | 6176250 | 48.46 | G300E | 0 | 0
59 | Story10 | C25 | 32 MPa RC Column (45 cm x 45 cm) | Column | 32MPa | Concrete Rectangular | 450 | 450 | 2025 | 3050 | 0.62 | 1511.01 | G300E | 6176250 | 48.46 | G300E | 0 | 0
60 | Story10 | C26 | 32 MPa RC Column (45 cm x 45 cm) | Column | 32MPa | Concrete Rectangular | 450 | 450 | 2025 | 3050 | 0.62 | 1511.01 | G300E | 6176250 | 48.46 | G300E | 0 | 0
61 | Story10 | C27 | 32 MPa RC Column (45 cm x 45 cm) | Column | 32MPa | Concrete Rectangular | 450 | 450 | 2025 | 3050 | 0.62 | 1511.01 | G300E | 6176250 | 48.46 | G300E | 0 | 0
62 | Story10 | C3 | 32 MPa RC Column (45 cm x 45 cm) | Column | 32MPa | Concrete Rectangular | 450 | 450 | 2025 | 3050 | 0.62 | 1511.01 | G300E | 6176250 | 48.46 | G300E | 0 | 0
63 | Story10 | C30 | 32 MPa RC Column (45 cm x 45 cm) | Column | 32MPa | Concrete Rectangular | 450 | 450 | 2025 | 3050 | 0.62 | 1511.01 | G300E | 6176250 | 48.46 | G300E | 0 | 0
64 | Story10 | C31 | 32 MPa RC Column (45 cm x 45 cm) | Column | 32MPa | Concrete Rectangular | 450 | 450 | 2025 | 3050 | 0.62 | 1511.01 | G300E | 6176250 | 48.46 | G300E | 0 | 0
65 | Story10 | C32 | 32 MPa RC Column (45 cm x 45 cm) | Column | 32MPa | Concrete Rectangular | 450 | 450 | 2025 | 3050 | 0.62 | 1511.01 | G300E | 6176250 | 48.46 | G300E | 0 | 0
66 | Story10 | C33 | 32 MPa RC Column (45 cm x 45 cm) | Column | 32MPa | Concrete Rectangular | 450 | 450 | 2025 | 3050 | 0.62 | 1511.01 | G300E | 6176250 | 48.46 | G300E | 0 | 0
67 | Story10 | C34 | 32 MPa RC Column (45 cm x 45 cm) | Column | 32MPa | Concrete Rectangular | 450 | 450 | 2025 | 3050 | 0.62 | 1511.01 | G300E | 25878233.33 | 203.05 | G300E | 0 | 0
68 | Story10 | C35 | 32 MPa RC Column (45 cm x 45 cm) | Column | 32MPa | Concrete Rectangular | 450 | 450 | 2025 | 3050 | 0.62 | 1511.01 | G300E | 22697083.33 | 178.09 | G300E | 0 | 0
69 | Story10 | C36 | 32 MPa RC Column (45 cm x 45 cm) | Column | 32MPa | Concrete Rectangular | 450 | 450 | 2025 | 3050 | 0.62 | 1511.01 | G300E | 6176250 | 48.46 | G300E | 0 | 0
70 | Story10 | C37 | 32 MPa RC Column (45 cm x 45 cm) | Column | 32MPa | Concrete Rectangular | 450 | 450 | 2025 | 3050 | 0.62 | 1511.01 | G300E | 6176250 | 48.46 | G300E | 0 | 0
71 | Story10 | C38 | 32 MPa RC Column (45 cm x 45 cm) | Column | 32MPa | Concrete Rectangular | 450 | 450 | 2025 | 3050 | 0.62 | 1511.01 | G300E | 22696066.67 | 178.08 | G300E | 0 | 0
72 | Story10 | C39 | 32 MPa RC Column (45 cm x 45 cm) | Column | 32MPa | Concrete Rectangular | 450 | 450 | 2025 | 3050 | 0.62 | 1511.01 | G300E | 25878233.33 | 203.05 | G300E | 0 | 0
73 | Story10 | C4 | 32 MPa RC Column (45 cm x 45 cm) | Column | 32MPa | Concrete Rectangular | 450 | 450 | 2025 | 3050 | 0.62 | 1511.01 | G300E | 6176250 | 48.46 | G300E | 0 | 0
74 | Story10 | C40 | 32 MPa RC Column (45 cm x 45 cm) | Column | 32MPa | Concrete Rectangular | 450 | 450 | 2025 | 3050 | 0.62 | 1511.01 | G300E | 6176250 | 48.46 | G300E | 0 | 0
75 | Story10 | C41 | 32 MPa RC Column (45 cm x 45 cm) | Column | 32MPa | Concrete Rectangular | 450 | 450 | 2025 | 3050 | 0.62 | 1511.01 | G300E | 6176250 | 48.46 | G300E | 0 | 0
76 | Story10 | C42 | 32 MPa RC Column (45 cm x 45 cm) | Column | 32MPa | Concrete Rectangular | 450 | 450 | 2025 | 3050 | 0.62 | 1511.01 | G300E | 6176250 | 48.46 | G300E | 0 | 0
77 | Story10 | C43 | 32 MPa RC Column (45 cm x 45 cm) | Column | 32MPa | Concrete Rectangular | 450 | 450 | 2025 | 3050 | 0.62 | 1511.01 | G300E | 6176250 | 48.46 | G300E | 0 | 0
78 | Story10 | C44 | 32 MPa RC Column (45 cm x 45 cm) | Column | 32MPa | Concrete Rectangular | 450 | 450 | 2025 | 3050 | 0.62 | 1511.01 | G300E | 6176250 | 48.46 | G300E | 0 | 0
79 | Story10 | C45 | 32 MPa RC Column (45 cm x 45 cm) | Column | 32MPa | Concrete Rectangular | 450 | 450 | 2025 | 3050 | 0.62 | 1511.01 | G300E | 6176250 | 48.46 | G300E | 0 | 0
80 | Story10 | C46 | 32 MPa RC Column (45 cm x 45 cm) | Column | 32MPa | Concrete Rectangular | 450 | 450 | 2025 | 3050 | 0.62 | 1511.01 | G300E | 6176250 | 48.46 | G300E | 0 | 0
81 | Story10 | C47 | 32 MPa RC Column (45 cm x 45 cm) | Column | 32MPa | Concrete Rectangular | 450 | 450 | 2025 | 3050 | 0.62 | 1511.01 | G300E | 6176250 | 48.46 | G300E | 0 | 0
82 | Story10 | C48 | 32 MPa RC Column (45 cm x 45 cm) | Column | 32MPa | Concrete Rectangular | 450 | 450 | 2025 | 3050 | 0.62 | 1511.01 | G300E | 6176250 | 48.46 | G300E | 0 | 0
83 | Story10 | C5 | 32 MPa RC Column (45 cm x 45 cm) | Column | 32MPa | Concrete Rectangular | 450 | 450 | 2025 | 3050 | 0.62 | 1511.01 | G300E | 6176250 | 48.46 | G300E | 0 | 0
84 | Story10 | C6 | 32 MPa RC Column (45 cm x 45 cm) | Column | 32MPa | Concrete Rectangular | 450 | 450 | 2025 | 3050 | 0.62 | 1511.01 | G300E | 6176250 | 48.46 | G300E | 0 | 0
85 | Story10 | C7 | 32 MPa RC Column (45 cm x 45 cm) | Column | 32MPa | Concrete Rectangular | 450 | 450 | 2025 | 3050 | 0.62 | 1511.01 | G300E | 6176250 | 48.46 | G300E | 0 | 0
86 | Story10 | C8 | 32 MPa RC Column (45 cm x 45 cm) | Column | 32MPa | Concrete Rectangular | 450 | 450 | 2025 | 3050 | 0.62 | 1511.01 | G300E | 6176250 | 48.46 | G300E | 0 | 0
87 | Story10 | C9 | 32 MPa RC Column (45 cm x 45 cm) | Column | 32MPa | Concrete Rectangular | 450 | 450 | 2025 | 3050 | 0.62 | 1511.01 | G300E | 6176250 | 48.46 | G300E | 0 | 0
88 | Story11 | C1 | 32 MPa RC Column (37.5 cm x 37.5 cm) | Column | 32MPa | Concrete Rectangular | 375 | 375 | 1406.3 | 3050 | 0.43 | 1049.31 | G300E | 5236850 | 41.09 | G300E | 0 | 0
89 | Story11 | C10 | 32 MPa RC Column (37.5 cm x 37.5 cm) | Column | 32MPa | Concrete Rectangular | 375 | 375 | 1406.3 | 3050 | 0.43 | 1049.31 | G300E | 32491650 | 254.94 | G300E | 0 | 0
90 | Story11 | C11 | 32 MPa RC Column (37.5 cm x 37.5 cm) | Column | 32MPa | Concrete Rectangular | 375 | 375 | 1406.3 | 3050 | 0.43 | 1049.31 | G300E | 29699883.33 | 233.04 | G300E | 0 | 0
91 | Story11 | C12 | 32 MPa RC Column (37.5 cm x 37.5 cm) | Column | 32MPa | Concrete Rectangular | 375 | 375 | 1406.3 | 3050 | 0.43 | 1049.31 | G300E | 4288300 | 33.65 | G300E | 0 | 0
92 | Story11 | C13 | 32 MPa RC Column (37.5 cm x 37.5 cm) | Column | 32MPa | Concrete Rectangular | 375 | 375 | 1406.3 | 3050 | 0.43 | 1049.31 | G300E | 4288300 | 33.65 | G300E | 0 | 0
93 | Story11 | C14 | 32 MPa RC Column (37.5 cm x 37.5 cm) | Column | 32MPa | Concrete Rectangular | 375 | 375 | 1406.3 | 3050 | 0.43 | 1049.31 | G300E | 29570766.67 | 232.02 | G300E | 0 | 0
94 | Story11 | C15 | 32 MPa RC Column (37.5 cm x 37.5 cm) | Column | 32MPa | Concrete Rectangular | 375 | 375 | 1406.3 | 3050 | 0.43 | 1049.31 | G300E | 32543500 | 255.35 | G300E | 0 | 0
95 | Story11 | C16 | 32 MPa RC Column (37.5 cm x 37.5 cm) | Column | 32MPa | Concrete Rectangular | 375 | 375 | 1406.3 | 3050 | 0.43 | 1049.31 | G300E | 10433033.33 | 81.86 | G300E | 0 | 0
96 | Story11 | C17 | 32 MPa RC Column (37.5 cm x 37.5 cm) | Column | 32MPa | Concrete Rectangular | 375 | 375 | 1406.3 | 3050 | 0.43 | 1049.31 | G300E | 12550750 | 98.48 | G300E | 0 | 0
97 | Story11 | C18 | 32 MPa RC Column (37.5 cm x 37.5 cm) | Column | 32MPa | Concrete Rectangular | 375 | 375 | 1406.3 | 3050 | 0.43 | 1049.31 | G300E | 8057083.33 | 63.22 | G300E | 0 | 0
98 | Story11 | C19 | 32 MPa RC Column (37.5 cm x 37.5 cm) | Column | 32MPa | Concrete Rectangular | 375 | 375 | 1406.3 | 3050 | 0.43 | 1049.31 | G300E | 4288300 | 33.65 | G300E | 0 | 0
99 | Story11 | C2 | 32 MPa RC Column (37.5 cm x 37.5 cm) | Column | 32MPa | Concrete Rectangular | 375 | 375 | 1406.3 | 3050 | 0.43 | 1049.31 | G300E | 9794566.67 | 76.85 | G300E | 0 | 0
100 | Story11 | C22 | 32 MPa RC Column (37.5 cm x 37.5 cm) | Column | 32MPa | Concrete Rectangular | 375 | 375 | 1406.3 | 3050 | 0.43 | 1049.31 | G300E | 4288300 | 33.65 | G300E | 0 | 0
101 | Story11 | C23 | 32 MPa RC Column (37.5 cm x 37.5 cm) | Column | 32MPa | Concrete Rectangular | 375 | 375 | 1406.3 | 3050 | 0.43 | 1049.31 | G300E | 8072333.33 | 63.34 | G300E | 0 | 0
102 | Story11 | C24 | 32 MPa RC Column (37.5 cm x 37.5 cm) | Column | 32MPa | Concrete Rectangular | 375 | 375 | 1406.3 | 3050 | 0.43 | 1049.31 | G300E | 12554816.67 | 98.51 | G300E | 0 | 0
103 | Story11 | C25 | 32 MPa RC Column (37.5 cm x 37.5 cm) | Column | 32MPa | Concrete Rectangular | 375 | 375 | 1406.3 | 3050 | 0.43 | 1049.31 | G300E | 12555833.33 | 98.52 | G300E | 0 | 0
104 | Story11 | C26 | 32 MPa RC Column (37.5 cm x 37.5 cm) | Column | 32MPa | Concrete Rectangular | 375 | 375 | 1406.3 | 3050 | 0.43 | 1049.31 | G300E | 8072333.33 | 63.34 | G300E | 0 | 0
105 | Story11 | C27 | 32 MPa RC Column (37.5 cm x 37.5 cm) | Column | 32MPa | Concrete Rectangular | 375 | 375 | 1406.3 | 3050 | 0.43 | 1049.31 | G300E | 4288300 | 33.65 | G300E | 0 | 0
106 | Story11 | C3 | 32 MPa RC Column (37.5 cm x 37.5 cm) | Column | 32MPa | Concrete Rectangular | 375 | 375 | 1406.3 | 3050 | 0.43 | 1049.31 | G300E | 9865733.33 | 77.41 | G300E | 0 | 0
107 | Story11 | C30 | 32 MPa RC Column (37.5 cm x 37.5 cm) | Column | 32MPa | Concrete Rectangular | 375 | 375 | 1406.3 | 3050 | 0.43 | 1049.31 | G300E | 4288300 | 33.65 | G300E | 0 | 0
108 | Story11 | C31 | 32 MPa RC Column (37.5 cm x 37.5 cm) | Column | 32MPa | Concrete Rectangular | 375 | 375 | 1406.3 | 3050 | 0.43 | 1049.31 | G300E | 8072333.33 | 63.34 | G300E | 0 | 0
109 | Story11 | C32 | 32 MPa RC Column (37.5 cm x 37.5 cm) | Column | 32MPa | Concrete Rectangular | 375 | 375 | 1406.3 | 3050 | 0.43 | 1049.31 | G300E | 12555833.33 | 98.52 | G300E | 0 | 0
110 | Story11 | C33 | 32 MPa RC Column (37.5 cm x 37.5 cm) | Column | 32MPa | Concrete Rectangular | 375 | 375 | 1406.3 | 3050 | 0.43 | 1049.31 | G300E | 10436083.33 | 81.89 | G300E | 0 | 0
111 | Story11 | C34 | 32 MPa RC Column (37.5 cm x 37.5 cm) | Column | 32MPa | Concrete Rectangular | 375 | 375 | 1406.3 | 3050 | 0.43 | 1049.31 | G300E | 32544516.67 | 255.36 | G300E | 0 | 0
112 | Story11 | C35 | 32 MPa RC Column (37.5 cm x 37.5 cm) | Column | 32MPa | Concrete Rectangular | 375 | 375 | 1406.3 | 3050 | 0.43 | 1049.31 | G300E | 29572800 | 232.04 | G300E | 0 | 0
113 | Story11 | C36 | 32 MPa RC Column (37.5 cm x 37.5 cm) | Column | 32MPa | Concrete Rectangular | 375 | 375 | 1406.3 | 3050 | 0.43 | 1049.31 | G300E | 4288300 | 33.65 | G300E | 0 | 0
114 | Story11 | C37 | 32 MPa RC Column (37.5 cm x 37.5 cm) | Column | 32MPa | Concrete Rectangular | 375 | 375 | 1406.3 | 3050 | 0.43 | 1049.31 | G300E | 4288300 | 33.65 | G300E | 0 | 0
115 | Story11 | C38 | 32 MPa RC Column (37.5 cm x 37.5 cm) | Column | 32MPa | Concrete Rectangular | 375 | 375 | 1406.3 | 3050 | 0.43 | 1049.31 | G300E | 29570766.67 | 232.02 | G300E | 0 | 0
116 | Story11 | C39 | 32 MPa RC Column (37.5 cm x 37.5 cm) | Column | 32MPa | Concrete Rectangular | 375 | 375 | 1406.3 | 3050 | 0.43 | 1049.31 | G300E | 32543500 | 255.35 | G300E | 0 | 0
117 | Story11 | C4 | 32 MPa RC Column (37.5 cm x 37.5 cm) | Column | 32MPa | Concrete Rectangular | 375 | 375 | 1406.3 | 3050 | 0.43 | 1049.31 | G300E | 8398683.33 | 65.9 | G300E | 0 | 0
118 | Story11 | C40 | 32 MPa RC Column (37.5 cm x 37.5 cm) | Column | 32MPa | Concrete Rectangular | 375 | 375 | 1406.3 | 3050 | 0.43 | 1049.31 | G300E | 10434050 | 81.87 | G300E | 0 | 0
119 | Story11 | C41 | 32 MPa RC Column (37.5 cm x 37.5 cm) | Column | 32MPa | Concrete Rectangular | 375 | 375 | 1406.3 | 3050 | 0.43 | 1049.31 | G300E | 5238883.33 | 41.11 | G300E | 0 | 0
120 | Story11 | C42 | 32 MPa RC Column (37.5 cm x 37.5 cm) | Column | 32MPa | Concrete Rectangular | 375 | 375 | 1406.3 | 3050 | 0.43 | 1049.31 | G300E | 9602416.67 | 75.34 | G300E | 0 | 0
121 | Story11 | C43 | 32 MPa RC Column (37.5 cm x 37.5 cm) | Column | 32MPa | Concrete Rectangular | 375 | 375 | 1406.3 | 3050 | 0.43 | 1049.31 | G300E | 9857600 | 77.35 | G300E | 0 | 0
122 | Story11 | C44 | 32 MPa RC Column (37.5 cm x 37.5 cm) | Column | 32MPa | Concrete Rectangular | 375 | 375 | 1406.3 | 3050 | 0.43 | 1049.31 | G300E | 8410883.33 | 65.99 | G300E | 0 | 0
123 | Story11 | C45 | 32 MPa RC Column (37.5 cm x 37.5 cm) | Column | 32MPa | Concrete Rectangular | 375 | 375 | 1406.3 | 3050 | 0.43 | 1049.31 | G300E | 8409866.67 | 65.99 | G300E | 0 | 0
124 | Story11 | C46 | 32 MPa RC Column (37.5 cm x 37.5 cm) | Column | 32MPa | Concrete Rectangular | 375 | 375 | 1406.3 | 3050 | 0.43 | 1049.31 | G300E | 9856583.33 | 77.34 | G300E | 0 | 0
125 | Story11 | C47 | 32 MPa RC Column (37.5 cm x 37.5 cm) | Column | 32MPa | Concrete Rectangular | 375 | 375 | 1406.3 | 3050 | 0.43 | 1049.31 | G300E | 9600383.33 | 75.33 | G300E | 0 | 0
126 | Story11 | C48 | 32 MPa RC Column (37.5 cm x 37.5 cm) | Column | 32MPa | Concrete Rectangular | 375 | 375 | 1406.3 | 3050 | 0.43 | 1049.31 | G300E | 5237866.67 | 41.1 | G300E | 0 | 0
127 | Story11 | C5 | 32 MPa RC Column (37.5 cm x 37.5 cm) | Column | 32MPa | Concrete Rectangular | 375 | 375 | 1406.3 | 3050 | 0.43 | 1049.31 | G300E | 8405800 | 65.96 | G300E | 0 | 0
128 | Story11 | C6 | 32 MPa RC Column (37.5 cm x 37.5 cm) | Column | 32MPa | Concrete Rectangular | 375 | 375 | 1406.3 | 3050 | 0.43 | 1049.31 | G300E | 9856583.33 | 77.34 | G300E | 0 | 0
129 | Story11 | C7 | 32 MPa RC Column (37.5 cm x 37.5 cm) | Column | 32MPa | Concrete Rectangular | 375 | 375 | 1406.3 | 3050 | 0.43 | 1049.31 | G300E | 9601400 | 75.34 | G300E | 0 | 0
130 | Story11 | C8 | 32 MPa RC Column (37.5 cm x 37.5 cm) | Column | 32MPa | Concrete Rectangular | 375 | 375 | 1406.3 | 3050 | 0.43 | 1049.31 | G300E | 5237866.67 | 41.1 | G300E | 0 | 0
131 | Story11 | C9 | 32 MPa RC Column (37.5 cm x 37.5 cm) | Column | 32MPa | Concrete Rectangular | 375 | 375 | 1406.3 | 3050 | 0.43 | 1049.31 | G300E | 10421850 | 81.77 | G300E | 0 | 0
132 | Story12 | C1 | 32 MPa RC Column (37.5 cm x 37.5 cm) | Column | 32MPa | Concrete Rectangular | 375 | 375 | 1406.3 | 3050 | 0.43 | 1049.31 | G300E | 5555066.67 | 43.59 | G300E | 0 | 0
133 | Story12 | C10 | 32 MPa RC Column (37.5 cm x 37.5 cm) | Column | 32MPa | Concrete Rectangular | 375 | 375 | 1406.3 | 3050 | 0.43 | 1049.31 | G300E | 19524066.67 | 153.19 | G300E | 0 | 0
134 | Story12 | C11 | 32 MPa RC Column (37.5 cm x 37.5 cm) | Column | 32MPa | Concrete Rectangular | 375 | 375 | 1406.3 | 3050 | 0.43 | 1049.31 | G300E | 16936650 | 132.89 | G300E | 0 | 0
135 | Story12 | C12 | 32 MPa RC Column (37.5 cm x 37.5 cm) | Column | 32MPa | Concrete Rectangular | 375 | 375 | 1406.3 | 3050 | 0.43 | 1049.31 | G300E | 4288300 | 33.65 | G300E | 0 | 0
136 | Story12 | C13 | 32 MPa RC Column (37.5 cm x 37.5 cm) | Column | 32MPa | Concrete Rectangular | 375 | 375 | 1406.3 | 3050 | 0.43 | 1049.31 | G300E | 4288300 | 33.65 | G300E | 0 | 0
137 | Story12 | C14 | 32 MPa RC Column (37.5 cm x 37.5 cm) | Column | 32MPa | Concrete Rectangular | 375 | 375 | 1406.3 | 3050 | 0.43 | 1049.31 | G300E | 16843116.67 | 132.16 | G300E | 0 | 0
138 | Story12 | C15 | 32 MPa RC Column (37.5 cm x 37.5 cm) | Column | 32MPa | Concrete Rectangular | 375 | 375 | 1406.3 | 3050 | 0.43 | 1049.31 | G300E | 19566766.67 | 153.53 | G300E | 0 | 0
139 | Story12 | C16 | 32 MPa RC Column (37.5 cm x 37.5 cm) | Column | 32MPa | Concrete Rectangular | 375 | 375 | 1406.3 | 3050 | 0.43 | 1049.31 | G300E | 9188633.33 | 72.1 | G300E | 0 | 0
140 | Story12 | C17 | 32 MPa RC Column (37.5 cm x 37.5 cm) | Column | 32MPa | Concrete Rectangular | 375 | 375 | 1406.3 | 3050 | 0.43 | 1049.31 | G300E | 9571916.67 | 75.1 | G300E | 0 | 0
141 | Story12 | C18 | 32 MPa RC Column (37.5 cm x 37.5 cm) | Column | 32MPa | Concrete Rectangular | 375 | 375 | 1406.3 | 3050 | 0.43 | 1049.31 | G300E | 4288300 | 33.65 | G300E | 0 | 0
142 | Story12 | C19 | 32 MPa RC Column (37.5 cm x 37.5 cm) | Column | 32MPa | Concrete Rectangular | 375 | 375 | 1406.3 | 3050 | 0.43 | 1049.31 | G300E | 4288300 | 33.65 | G300E | 0 | 0
143 | Story12 | C2 | 32 MPa RC Column (37.5 cm x 37.5 cm) | Column | 32MPa | Concrete Rectangular | 375 | 375 | 1406.3 | 3050 | 0.43 | 1049.31 | G300E | 8900916.67 | 69.84 | G300E | 0 | 0
144 | Story12 | C22 | 32 MPa RC Column (37.5 cm x 37.5 cm) | Column | 32MPa | Concrete Rectangular | 375 | 375 | 1406.3 | 3050 | 0.43 | 1049.31 | G300E | 4288300 | 33.65 | G300E | 0 | 0
145 | Story12 | C23 | 32 MPa RC Column (37.5 cm x 37.5 cm) | Column | 32MPa | Concrete Rectangular | 375 | 375 | 1406.3 | 3050 | 0.43 | 1049.31 | G300E | 4288300 | 33.65 | G300E | 0 | 0
146 | Story12 | C24 | 32 MPa RC Column (37.5 cm x 37.5 cm) | Column | 32MPa | Concrete Rectangular | 375 | 375 | 1406.3 | 3050 | 0.43 | 1049.31 | G300E | 9573950 | 75.12 | G300E | 0 | 0
147 | Story12 | C25 | 32 MPa RC Column (37.5 cm x 37.5 cm) | Column | 32MPa | Concrete Rectangular | 375 | 375 | 1406.3 | 3050 | 0.43 | 1049.31 | G300E | 9575983.33 | 75.14 | G300E | 0 | 0
148 | Story12 | C26 | 32 MPa RC Column (37.5 cm x 37.5 cm) | Column | 32MPa | Concrete Rectangular | 375 | 375 | 1406.3 | 3050 | 0.43 | 1049.31 | G300E | 4288300 | 33.65 | G300E | 0 | 0
149 | Story12 | C27 | 32 MPa RC Column (37.5 cm x 37.5 cm) | Column | 32MPa | Concrete Rectangular | 375 | 375 | 1406.3 | 3050 | 0.43 | 1049.31 | G300E | 4288300 | 33.65 | G300E | 0 | 0
150 | Story12 | C3 | 32 MPa RC Column (37.5 cm x 37.5 cm) | Column | 32MPa | Concrete Rectangular | 375 | 375 | 1406.3 | 3050 | 0.43 | 1049.31 | G300E | 8875500 | 69.64 | G300E | 0 | 0
151 | Story12 | C30 | 32 MPa RC Column (37.5 cm x 37.5 cm) | Column | 32MPa | Concrete Rectangular | 375 | 375 | 1406.3 | 3050 | 0.43 | 1049.31 | G300E | 4288300 | 33.65 | G300E | 0 | 0
152 | Story12 | C31 | 32 MPa RC Column (37.5 cm x 37.5 cm) | Column | 32MPa | Concrete Rectangular | 375 | 375 | 1406.3 | 3050 | 0.43 | 1049.31 | G300E | 4288300 | 33.65 | G300E | 0 | 0
153 | Story12 | C32 | 32 MPa RC Column (37.5 cm x 37.5 cm) | Column | 32MPa | Concrete Rectangular | 375 | 375 | 1406.3 | 3050 | 0.43 | 1049.31 | G300E | 9574966.67 | 75.13 | G300E | 0 | 0
154 | Story12 | C33 | 32 MPa RC Column (37.5 cm x 37.5 cm) | Column | 32MPa | Concrete Rectangular | 375 | 375 | 1406.3 | 3050 | 0.43 | 1049.31 | G300E | 9191683.33 | 72.12 | G300E | 0 | 0
155 | Story12 | C34 | 32 MPa RC Column (37.5 cm x 37.5 cm) | Column | 32MPa | Concrete Rectangular | 375 | 375 | 1406.3 | 3050 | 0.43 | 1049.31 | G300E | 19568800 | 153.54 | G300E | 0 | 0
156 | Story12 | C35 | 32 MPa RC Column (37.5 cm x 37.5 cm) | Column | 32MPa | Concrete Rectangular | 375 | 375 | 1406.3 | 3050 | 0.43 | 1049.31 | G300E | 16844133.33 | 132.17 | G300E | 0 | 0
157 | Story12 | C36 | 32 MPa RC Column (37.5 cm x 37.5 cm) | Column | 32MPa | Concrete Rectangular | 375 | 375 | 1406.3 | 3050 | 0.43 | 1049.31 | G300E | 4288300 | 33.65 | G300E | 0 | 0
158 | Story12 | C37 | 32 MPa RC Column (37.5 cm x 37.5 cm) | Column | 32MPa | Concrete Rectangular | 375 | 375 | 1406.3 | 3050 | 0.43 | 1049.31 | G300E | 4288300 | 33.65 | G300E | 0 | 0
159 | Story12 | C38 | 32 MPa RC Column (37.5 cm x 37.5 cm) | Column | 32MPa | Concrete Rectangular | 375 | 375 | 1406.3 | 3050 | 0.43 | 1049.31 | G300E | 16843116.67 | 132.16 | G300E | 0 | 0
160 | Story12 | C39 | 32 MPa RC Column (37.5 cm x 37.5 cm) | Column | 32MPa | Concrete Rectangular | 375 | 375 | 1406.3 | 3050 | 0.43 | 1049.31 | G300E | 19566766.67 | 153.53 | G300E | 0 | 0
161 | Story12 | C4 | 32 MPa RC Column (37.5 cm x 37.5 cm) | Column | 32MPa | Concrete Rectangular | 375 | 375 | 1406.3 | 3050 | 0.43 | 1049.31 | G300E | 6780150 | 53.2 | G300E | 0 | 0
162 | Story12 | C40 | 32 MPa RC Column (37.5 cm x 37.5 cm) | Column | 32MPa | Concrete Rectangular | 375 | 375 | 1406.3 | 3050 | 0.43 | 1049.31 | G300E | 9189650 | 72.11 | G300E | 0 | 0
163 | Story12 | C41 | 32 MPa RC Column (37.5 cm x 37.5 cm) | Column | 32MPa | Concrete Rectangular | 375 | 375 | 1406.3 | 3050 | 0.43 | 1049.31 | G300E | 5562183.33 | 43.64 | G300E | 0 | 0
164 | Story12 | C42 | 32 MPa RC Column (37.5 cm x 37.5 cm) | Column | 32MPa | Concrete Rectangular | 375 | 375 | 1406.3 | 3050 | 0.43 | 1049.31 | G300E | 8671150 | 68.04 | G300E | 0 | 0
165 | Story12 | C43 | 32 MPa RC Column (37.5 cm x 37.5 cm) | Column | 32MPa | Concrete Rectangular | 375 | 375 | 1406.3 | 3050 | 0.43 | 1049.31 | G300E | 8856183.33 | 69.49 | G300E | 0 | 0
166 | Story12 | C44 | 32 MPa RC Column (37.5 cm x 37.5 cm) | Column | 32MPa | Concrete Rectangular | 375 | 375 | 1406.3 | 3050 | 0.43 | 1049.31 | G300E | 6792350 | 53.3 | G300E | 0 | 0
167 | Story12 | C45 | 32 MPa RC Column (37.5 cm x 37.5 cm) | Column | 32MPa | Concrete Rectangular | 375 | 375 | 1406.3 | 3050 | 0.43 | 1049.31 | G300E | 6791333.33 | 53.29 | G300E | 0 | 0
168 | Story12 | C46 | 32 MPa RC Column (37.5 cm x 37.5 cm) | Column | 32MPa | Concrete Rectangular | 375 | 375 | 1406.3 | 3050 | 0.43 | 1049.31 | G300E | 8854150 | 69.47 | G300E | 0 | 0
169 | Story12 | C47 | 32 MPa RC Column (37.5 cm x 37.5 cm) | Column | 32MPa | Concrete Rectangular | 375 | 375 | 1406.3 | 3050 | 0.43 | 1049.31 | G300E | 8670133.33 | 68.03 | G300E | 0 | 0
170 | Story12 | C48 | 32 MPa RC Column (37.5 cm x 37.5 cm) | Column | 32MPa | Concrete Rectangular | 375 | 375 | 1406.3 | 3050 | 0.43 | 1049.31 | G300E | 5560150 | 43.63 | G300E | 0 | 0
171 | Story12 | C5 | 32 MPa RC Column (37.5 cm x 37.5 cm) | Column | 32MPa | Concrete Rectangular | 375 | 375 | 1406.3 | 3050 | 0.43 | 1049.31 | G300E | 6788283.33 | 53.26 | G300E | 0 | 0
172 | Story12 | C6 | 32 MPa RC Column (37.5 cm x 37.5 cm) | Column | 32MPa | Concrete Rectangular | 375 | 375 | 1406.3 | 3050 | 0.43 | 1049.31 | G300E | 8854150 | 69.47 | G300E | 0 | 0
173 | Story12 | C7 | 32 MPa RC Column (37.5 cm x 37.5 cm) | Column | 32MPa | Concrete Rectangular | 375 | 375 | 1406.3 | 3050 | 0.43 | 1049.31 | G300E | 8670133.33 | 68.03 | G300E | 0 | 0
174 | Story12 | C8 | 32 MPa RC Column (37.5 cm x 37.5 cm) | Column | 32MPa | Concrete Rectangular | 375 | 375 | 1406.3 | 3050 | 0.43 | 1049.31 | G300E | 5560150 | 43.63 | G300E | 0 | 0
175 | Story12 | C9 | 32 MPa RC Column (37.5 cm x 37.5 cm) | Column | 32MPa | Concrete Rectangular | 375 | 375 | 1406.3 | 3050 | 0.43 | 1049.31 | G300E | 9175416.67 | 71.99 | G300E | 0 | 0
176 | Story13 | C1 | 32 MPa RC Column (32.5 cm x 32.5 cm) | Column | 32MPa | Concrete Rectangular | 325 | 325 | 1056.3 | 3050 | 0.32 | 788.15 | G300E | 8790100 | 68.97 | G300E | 0 | 0
177 | Story13 | C10 | 32 MPa RC Column (32.5 cm x 32.5 cm) | Column | 32MPa | Concrete Rectangular | 325 | 325 | 1056.3 | 3050 | 0.32 | 788.15 | G300E | 17765233.33 | 139.39 | G300E | 0 | 0
178 | Story13 | C11 | 32 MPa RC Column (32.5 cm x 32.5 cm) | Column | 32MPa | Concrete Rectangular | 325 | 325 | 1056.3 | 3050 | 0.32 | 788.15 | G300E | 15438083.33 | 121.13 | G300E | 0 | 0
179 | Story13 | C12 | 32 MPa RC Column (32.5 cm x 32.5 cm) | Column | 32MPa | Concrete Rectangular | 325 | 325 | 1056.3 | 3050 | 0.32 | 788.15 | G300E | 3220800 | 25.27 | G300E | 0 | 0
180 | Story13 | C13 | 32 MPa RC Column (32.5 cm x 32.5 cm) | Column | 32MPa | Concrete Rectangular | 325 | 325 | 1056.3 | 3050 | 0.32 | 788.15 | G300E | 3220800 | 25.27 | G300E | 0 | 0
181 | Story13 | C14 | 32 MPa RC Column (32.5 cm x 32.5 cm) | Column | 32MPa | Concrete Rectangular | 325 | 325 | 1056.3 | 3050 | 0.32 | 788.15 | G300E | 15367933.33 | 120.58 | G300E | 0 | 0
182 | Story13 | C15 | 32 MPa RC Column (32.5 cm x 32.5 cm) | Column | 32MPa | Concrete Rectangular | 325 | 325 | 1056.3 | 3050 | 0.32 | 788.15 | G300E | 17787600 | 139.57 | G300E | 0 | 0
183 | Story13 | C16 | 32 MPa RC Column (32.5 cm x 32.5 cm) | Column | 32MPa | Concrete Rectangular | 325 | 325 | 1056.3 | 3050 | 0.32 | 788.15 | G300E | 9552600 | 74.95 | G300E | 0 | 0
184 | Story13 | C17 | 32 MPa RC Column (32.5 cm x 32.5 cm) | Column | 32MPa | Concrete Rectangular | 325 | 325 | 1056.3 | 3050 | 0.32 | 788.15 | G300E | 10634333.33 | 83.44 | G300E | 0 | 0
185 | Story13 | C18 | 32 MPa RC Column (32.5 cm x 32.5 cm) | Column | 32MPa | Concrete Rectangular | 325 | 325 | 1056.3 | 3050 | 0.32 | 788.15 | G300E | 3220800 | 25.27 | G300E | 0 | 0
186 | Story13 | C19 | 32 MPa RC Column (32.5 cm x 32.5 cm) | Column | 32MPa | Concrete Rectangular | 325 | 325 | 1056.3 | 3050 | 0.32 | 788.15 | G300E | 3220800 | 25.27 | G300E | 0 | 0
187 | Story13 | C2 | 32 MPa RC Column (32.5 cm x 32.5 cm) | Column | 32MPa | Concrete Rectangular | 325 | 325 | 1056.3 | 3050 | 0.32 | 788.15 | G300E | 9168300 | 71.94 | G300E | 0 | 0
188 | Story13 | C22 | 32 MPa RC Column (32.5 cm x 32.5 cm) | Column | 32MPa | Concrete Rectangular | 325 | 325 | 1056.3 | 3050 | 0.32 | 788.15 | G300E | 3220800 | 25.27 | G300E | 0 | 0
189 | Story13 | C23 | 32 MPa RC Column (32.5 cm x 32.5 cm) | Column | 32MPa | Concrete Rectangular | 325 | 325 | 1056.3 | 3050 | 0.32 | 788.15 | G300E | 3220800 | 25.27 | G300E | 0 | 0
190 | Story13 | C24 | 32 MPa RC Column (32.5 cm x 32.5 cm) | Column | 32MPa | Concrete Rectangular | 325 | 325 | 1056.3 | 3050 | 0.32 | 788.15 | G300E | 10639416.67 | 83.48 | G300E | 0 | 0
191 | Story13 | C25 | 32 MPa RC Column (32.5 cm x 32.5 cm) | Column | 32MPa | Concrete Rectangular | 325 | 325 | 1056.3 | 3050 | 0.32 | 788.15 | G300E | 10640433.33 | 83.49 | G300E | 0 | 0
192 | Story13 | C26 | 32 MPa RC Column (32.5 cm x 32.5 cm) | Column | 32MPa | Concrete Rectangular | 325 | 325 | 1056.3 | 3050 | 0.32 | 788.15 | G300E | 3220800 | 25.27 | G300E | 0 | 0
193 | Story13 | C27 | 32 MPa RC Column (32.5 cm x 32.5 cm) | Column | 32MPa | Concrete Rectangular | 325 | 325 | 1056.3 | 3050 | 0.32 | 788.15 | G300E | 3220800 | 25.27 | G300E | 0 | 0
194 | Story13 | C3 | 32 MPa RC Column (32.5 cm x 32.5 cm) | Column | 32MPa | Concrete Rectangular | 325 | 325 | 1056.3 | 3050 | 0.32 | 788.15 | G300E | 9363500 | 73.47 | G300E | 0 | 0
195 | Story13 | C30 | 32 MPa RC Column (32.5 cm x 32.5 cm) | Column | 32MPa | Concrete Rectangular | 325 | 325 | 1056.3 | 3050 | 0.32 | 788.15 | G300E | 3220800 | 25.27 | G300E | 0 | 0
196 | Story13 | C31 | 32 MPa RC Column (32.5 cm x 32.5 cm) | Column | 32MPa | Concrete Rectangular | 325 | 325 | 1056.3 | 3050 | 0.32 | 788.15 | G300E | 3220800 | 25.27 | G300E | 0 | 0
197 | Story13 | C32 | 32 MPa RC Column (32.5 cm x 32.5 cm) | Column | 32MPa | Concrete Rectangular | 325 | 325 | 1056.3 | 3050 | 0.32 | 788.15 | G300E | 10639416.67 | 83.48 | G300E | 0 | 0
198 | Story13 | C33 | 32 MPa RC Column (32.5 cm x 32.5 cm) | Column | 32MPa | Concrete Rectangular | 325 | 325 | 1056.3 | 3050 | 0.32 | 788.15 | G300E | 9555650 | 74.98 | G300E | 0 | 0
199 | Story13 | C34 | 32 MPa RC Column (32.5 cm x 32.5 cm) | Column | 32MPa | Concrete Rectangular | 325 | 325 | 1056.3 | 3050 | 0.32 | 788.15 | G300E | 17788616.67 | 139.58 | G300E | 0 | 0
200 | Story13 | C35 | 32 MPa RC Column (32.5 cm x 32.5 cm) | Column | 32MPa | Concrete Rectangular | 325 | 325 | 1056.3 | 3050 | 0.32 | 788.15 | G300E | 15367933.33 | 120.58 | G300E | 0 | 0
201 | Story13 | C36 | 32 MPa RC Column (32.5 cm x 32.5 cm) | Column | 32MPa | Concrete Rectangular | 325 | 325 | 1056.3 | 3050 | 0.32 | 788.15 | G300E | 3220800 | 25.27 | G300E | 0 | 0
202 | Story13 | C37 | 32 MPa RC Column (32.5 cm x 32.5 cm) | Column | 32MPa | Concrete Rectangular | 325 | 325 | 1056.3 | 3050 | 0.32 | 788.15 | G300E | 3220800 | 25.27 | G300E | 0 | 0
203 | Story13 | C38 | 32 MPa RC Column (32.5 cm x 32.5 cm) | Column | 32MPa | Concrete Rectangular | 325 | 325 | 1056.3 | 3050 | 0.32 | 788.15 | G300E | 15367933.33 | 120.58 | G300E | 0 | 0
204 | Story13 | C39 | 32 MPa RC Column (32.5 cm x 32.5 cm) | Column | 32MPa | Concrete Rectangular | 325 | 325 | 1056.3 | 3050 | 0.32 | 788.15 | G300E | 17787600 | 139.57 | G300E | 0 | 0
205 | Story13 | C4 | 32 MPa RC Column (32.5 cm x 32.5 cm) | Column | 32MPa | Concrete Rectangular | 325 | 325 | 1056.3 | 3050 | 0.32 | 788.15 | G300E | 7377950 | 57.89 | G300E | 0 | 0
206 | Story13 | C40 | 32 MPa RC Column (32.5 cm x 32.5 cm) | Column | 32MPa | Concrete Rectangular | 325 | 325 | 1056.3 | 3050 | 0.32 | 788.15 | G300E | 9554633.33 | 74.97 | G300E | 0 | 0
207 | Story13 | C41 | 32 MPa RC Column (32.5 cm x 32.5 cm) | Column | 32MPa | Concrete Rectangular | 325 | 325 | 1056.3 | 3050 | 0.32 | 788.15 | G300E | 8791116.67 | 68.98 | G300E | 0 | 0
208 | Story13 | C42 | 32 MPa RC Column (32.5 cm x 32.5 cm) | Column | 32MPa | Concrete Rectangular | 325 | 325 | 1056.3 | 3050 | 0.32 | 788.15 | G300E | 9009700 | 70.69 | G300E | 0 | 0
209 | Story13 | C43 | 32 MPa RC Column (32.5 cm x 32.5 cm) | Column | 32MPa | Concrete Rectangular | 325 | 325 | 1056.3 | 3050 | 0.32 | 788.15 | G300E | 9331983.33 | 73.22 | G300E | 0 | 0
210 | Story13 | C44 | 32 MPa RC Column (32.5 cm x 32.5 cm) | Column | 32MPa | Concrete Rectangular | 325 | 325 | 1056.3 | 3050 | 0.32 | 788.15 | G300E | 7387100 | 57.96 | G300E | 0 | 0
211 | Story13 | C45 | 32 MPa RC Column (32.5 cm x 32.5 cm) | Column | 32MPa | Concrete Rectangular | 325 | 325 | 1056.3 | 3050 | 0.32 | 788.15 | G300E | 7387100 | 57.96 | G300E | 0 | 0
212 | Story13 | C46 | 32 MPa RC Column (32.5 cm x 32.5 cm) | Column | 32MPa | Concrete Rectangular | 325 | 325 | 1056.3 | 3050 | 0.32 | 788.15 | G300E | 9330966.67 | 73.21 | G300E | 0 | 0
213 | Story13 | C47 | 32 MPa RC Column (32.5 cm x 32.5 cm) | Column | 32MPa | Concrete Rectangular | 325 | 325 | 1056.3 | 3050 | 0.32 | 788.15 | G300E | 9007666.67 | 70.68 | G300E | 0 | 0
214 | Story13 | C48 | 32 MPa RC Column (32.5 cm x 32.5 cm) | Column | 32MPa | Concrete Rectangular | 325 | 325 | 1056.3 | 3050 | 0.32 | 788.15 | G300E | 8790100 | 68.97 | G300E | 0 | 0
215 | Story13 | C5 | 32 MPa RC Column (32.5 cm x 32.5 cm) | Column | 32MPa | Concrete Rectangular | 325 | 325 | 1056.3 | 3050 | 0.32 | 788.15 | G300E | 7384050 | 57.94 | G300E | 0 | 0
216 | Story13 | C6 | 32 MPa RC Column (32.5 cm x 32.5 cm) | Column | 32MPa | Concrete Rectangular | 325 | 325 | 1056.3 | 3050 | 0.32 | 788.15 | G300E | 9329950 | 73.21 | G300E | 0 | 0
217 | Story13 | C7 | 32 MPa RC Column (32.5 cm x 32.5 cm) | Column | 32MPa | Concrete Rectangular | 325 | 325 | 1056.3 | 3050 | 0.32 | 788.15 | G300E | 9007666.67 | 70.68 | G300E | 0 | 0
218 | Story13 | C8 | 32 MPa RC Column (32.5 cm x 32.5 cm) | Column | 32MPa | Concrete Rectangular | 325 | 325 | 1056.3 | 3050 | 0.32 | 788.15 | G300E | 8788066.67 | 68.95 | G300E | 0 | 0
219 | Story13 | C9 | 32 MPa RC Column (32.5 cm x 32.5 cm) | Column | 32MPa | Concrete Rectangular | 325 | 325 | 1056.3 | 3050 | 0.32 | 788.15 | G300E | 9542433.33 | 74.87 | G300E | 0 | 0
220 | Story14 | C1 | 32 MPa RC Column (32.5 cm x 32.5 cm) | Column | 32MPa | Concrete Rectangular | 325 | 325 | 1056.3 | 3050 | 0.32 | 788.15 | G300E | 8716900 | 68.4 | G300E | 0 | 0
221 | Story14 | C10 | 32 MPa RC Column (32.5 cm x 32.5 cm) | Column | 32MPa | Concrete Rectangular | 325 | 325 | 1056.3 | 3050 | 0.32 | 788.15 | G300E | 4864750 | 38.17 | G300E | 0 | 0
222 | Story14 | C11 | 32 MPa RC Column (32.5 cm x 32.5 cm) | Column | 32MPa | Concrete Rectangular | 325 | 325 | 1056.3 | 3050 | 0.32 | 788.15 | G300E | 3269600 | 25.65 | G300E | 0 | 0
223 | Story14 | C12 | 32 MPa RC Column (32.5 cm x 32.5 cm) | Column | 32MPa | Concrete Rectangular | 325 | 325 | 1056.3 | 3050 | 0.32 | 788.15 | G300E | 3452600 | 27.09 | G300E | 0 | 0
224 | Story14 | C13 | 32 MPa RC Column (32.5 cm x 32.5 cm) | Column | 32MPa | Concrete Rectangular | 325 | 325 | 1056.3 | 3050 | 0.32 | 788.15 | G300E | 3462766.67 | 27.17 | G300E | 0 | 0
225 | Story14 | C14 | 32 MPa RC Column (32.5 cm x 32.5 cm) | Column | 32MPa | Concrete Rectangular | 325 | 325 | 1056.3 | 3050 | 0.32 | 788.15 | G300E | 3255366.67 | 25.54 | G300E | 0 | 0
226 | Story14 | C15 | 32 MPa RC Column (32.5 cm x 32.5 cm) | Column | 32MPa | Concrete Rectangular | 325 | 325 | 1056.3 | 3050 | 0.32 | 788.15 | G300E | 4873900 | 38.24 | G300E | 0 | 0
227 | Story14 | C16 | 32 MPa RC Column (32.5 cm x 32.5 cm) | Column | 32MPa | Concrete Rectangular | 325 | 325 | 1056.3 | 3050 | 0.32 | 788.15 | G300E | 9066633.33 | 71.14 | G300E | 0 | 0
228 | Story14 | C17 | 32 MPa RC Column (32.5 cm x 32.5 cm) | Column | 32MPa | Concrete Rectangular | 325 | 325 | 1056.3 | 3050 | 0.32 | 788.15 | G300E | 8569483.33 | 67.24 | G300E | 0 | 0
229 | Story14 | C18 | 32 MPa RC Column (32.5 cm x 32.5 cm) | Column | 32MPa | Concrete Rectangular | 325 | 325 | 1056.3 | 3050 | 0.32 | 788.15 | G300E | 3220800 | 25.27 | G300E | 0 | 0
230 | Story14 | C19 | 32 MPa RC Column (32.5 cm x 32.5 cm) | Column | 32MPa | Concrete Rectangular | 325 | 325 | 1056.3 | 3050 | 0.32 | 788.15 | G300E | 3220800 | 25.27 | G300E | 0 | 0
231 | Story14 | C2 | 32 MPa RC Column (32.5 cm x 32.5 cm) | Column | 32MPa | Concrete Rectangular | 325 | 325 | 1056.3 | 3050 | 0.32 | 788.15 | G300E | 9477366.67 | 74.36 | G300E | 0 | 0
232 | Story14 | C22 | 32 MPa RC Column (32.5 cm x 32.5 cm) | Column | 32MPa | Concrete Rectangular | 325 | 325 | 1056.3 | 3050 | 0.32 | 788.15 | G300E | 3220800 | 25.27 | G300E | 0 | 0
233 | Story14 | C23 | 32 MPa RC Column (32.5 cm x 32.5 cm) | Column | 32MPa | Concrete Rectangular | 325 | 325 | 1056.3 | 3050 | 0.32 | 788.15 | G300E | 3220800 | 25.27 | G300E | 0 | 0
234 | Story14 | C24 | 32 MPa RC Column (32.5 cm x 32.5 cm) | Column | 32MPa | Concrete Rectangular | 325 | 325 | 1056.3 | 3050 | 0.32 | 788.15 | G300E | 8573550 | 67.27 | G300E | 0 | 0
235 | Story14 | C25 | 32 MPa RC Column (32.5 cm x 32.5 cm) | Column | 32MPa | Concrete Rectangular | 325 | 325 | 1056.3 | 3050 | 0.32 | 788.15 | G300E | 8574566.67 | 67.28 | G300E | 0 | 0
236 | Story14 | C26 | 32 MPa RC Column (32.5 cm x 32.5 cm) | Column | 32MPa | Concrete Rectangular | 325 | 325 | 1056.3 | 3050 | 0.32 | 788.15 | G300E | 3220800 | 25.27 | G300E | 0 | 0
237 | Story14 | C27 | 32 MPa RC Column (32.5 cm x 32.5 cm) | Column | 32MPa | Concrete Rectangular | 325 | 325 | 1056.3 | 3050 | 0.32 | 788.15 | G300E | 3220800 | 25.27 | G300E | 0 | 0
238 | Story14 | C3 | 32 MPa RC Column (32.5 cm x 32.5 cm) | Column | 32MPa | Concrete Rectangular | 325 | 325 | 1056.3 | 3050 | 0.32 | 788.15 | G300E | 9238450 | 72.49 | G300E | 0 | 0
239 | Story14 | C30 | 32 MPa RC Column (32.5 cm x 32.5 cm) | Column | 32MPa | Concrete Rectangular | 325 | 325 | 1056.3 | 3050 | 0.32 | 788.15 | G300E | 3220800 | 25.27 | G300E | 0 | 0
240 | Story14 | C31 | 32 MPa RC Column (32.5 cm x 32.5 cm) | Column | 32MPa | Concrete Rectangular | 325 | 325 | 1056.3 | 3050 | 0.32 | 788.15 | G300E | 3220800 | 25.27 | G300E | 0 | 0
241 | Story14 | C32 | 32 MPa RC Column (32.5 cm x 32.5 cm) | Column | 32MPa | Concrete Rectangular | 325 | 325 | 1056.3 | 3050 | 0.32 | 788.15 | G300E | 8573550 | 67.27 | G300E | 0 | 0
242 | Story14 | C33 | 32 MPa RC Column (32.5 cm x 32.5 cm) | Column | 32MPa | Concrete Rectangular | 325 | 325 | 1056.3 | 3050 | 0.32 | 788.15 | G300E | 9068666.67 | 71.16 | G300E | 0 | 0
243 | Story14 | C34 | 32 MPa RC Column (32.5 cm x 32.5 cm) | Column | 32MPa | Concrete Rectangular | 325 | 325 | 1056.3 | 3050 | 0.32 | 788.15 | G300E | 4873900 | 38.24 | G300E | 0 | 0
244 | Story14 | C35 | 32 MPa RC Column (32.5 cm x 32.5 cm) | Column | 32MPa | Concrete Rectangular | 325 | 325 | 1056.3 | 3050 | 0.32 | 788.15 | G300E | 3255366.67 | 25.54 | G300E | 0 | 0
245 | Story14 | C36 | 32 MPa RC Column (32.5 cm x 32.5 cm) | Column | 32MPa | Concrete Rectangular | 325 | 325 | 1056.3 | 3050 | 0.32 | 788.15 | G300E | 3461750 | 27.16 | G300E | 0 | 0
246 | Story14 | C37 | 32 MPa RC Column (32.5 cm x 32.5 cm) | Column | 32MPa | Concrete Rectangular | 325 | 325 | 1056.3 | 3050 | 0.32 | 788.15 | G300E | 3462766.67 | 27.17 | G300E | 0 | 0
247 | Story14 | C38 | 32 MPa RC Column (32.5 cm x 32.5 cm) | Column | 32MPa | Concrete Rectangular | 325 | 325 | 1056.3 | 3050 | 0.32 | 788.15 | G300E | 3255366.67 | 25.54 | G300E | 0 | 0
248 | Story14 | C39 | 32 MPa RC Column (32.5 cm x 32.5 cm) | Column | 32MPa | Concrete Rectangular | 325 | 325 | 1056.3 | 3050 | 0.32 | 788.15 | G300E | 4873900 | 38.24 | G300E | 0 | 0
249 | Story14 | C4 | 32 MPa RC Column (32.5 cm x 32.5 cm) | Column | 32MPa | Concrete Rectangular | 325 | 325 | 1056.3 | 3050 | 0.32 | 788.15 | G300E | 6032900 | 47.34 | G300E | 0 | 0
250 | Story14 | C40 | 32 MPa RC Column (32.5 cm x 32.5 cm) | Column | 32MPa | Concrete Rectangular | 325 | 325 | 1056.3 | 3050 | 0.32 | 788.15 | G300E | 9068666.67 | 71.16 | G300E | 0 | 0
251 | Story14 | C41 | 32 MPa RC Column (32.5 cm x 32.5 cm) | Column | 32MPa | Concrete Rectangular | 325 | 325 | 1056.3 | 3050 | 0.32 | 788.15 | G300E | 8726050 | 68.47 | G300E | 0 | 0
252 | Story14 | C42 | 32 MPa RC Column (32.5 cm x 32.5 cm) | Column | 32MPa | Concrete Rectangular | 325 | 325 | 1056.3 | 3050 | 0.32 | 788.15 | G300E | 9292333.33 | 72.91 | G300E | 0 | 0
253 | Story14 | C43 | 32 MPa RC Column (32.5 cm x 32.5 cm) | Column | 32MPa | Concrete Rectangular | 325 | 325 | 1056.3 | 3050 | 0.32 | 788.15 | G300E | 9207950 | 72.25 | G300E | 0 | 0
254 | Story14 | C44 | 32 MPa RC Column (32.5 cm x 32.5 cm) | Column | 32MPa | Concrete Rectangular | 325 | 325 | 1056.3 | 3050 | 0.32 | 788.15 | G300E | 6040016.67 | 47.39 | G300E | 0 | 0
255 | Story14 | C45 | 32 MPa RC Column (32.5 cm x 32.5 cm) | Column | 32MPa | Concrete Rectangular | 325 | 325 | 1056.3 | 3050 | 0.32 | 788.15 | G300E | 6040016.67 | 47.39 | G300E | 0 | 0
256 | Story14 | C46 | 32 MPa RC Column (32.5 cm x 32.5 cm) | Column | 32MPa | Concrete Rectangular | 325 | 325 | 1056.3 | 3050 | 0.32 | 788.15 | G300E | 9207950 | 72.25 | G300E | 0 | 0
257 | Story14 | C47 | 32 MPa RC Column (32.5 cm x 32.5 cm) | Column | 32MPa | Concrete Rectangular | 325 | 325 | 1056.3 | 3050 | 0.32 | 788.15 | G300E | 9291316.67 | 72.9 | G300E | 0 | 0
258 | Story14 | C48 | 32 MPa RC Column (32.5 cm x 32.5 cm) | Column | 32MPa | Concrete Rectangular | 325 | 325 | 1056.3 | 3050 | 0.32 | 788.15 | G300E | 8724016.67 | 68.45 | G300E | 0 | 0
259 | Story14 | C5 | 32 MPa RC Column (32.5 cm x 32.5 cm) | Column | 32MPa | Concrete Rectangular | 325 | 325 | 1056.3 | 3050 | 0.32 | 788.15 | G300E | 6036966.67 | 47.37 | G300E | 0 | 0
260 | Story14 | C6 | 32 MPa RC Column (32.5 cm x 32.5 cm) | Column | 32MPa | Concrete Rectangular | 325 | 325 | 1056.3 | 3050 | 0.32 | 788.15 | G300E | 9207950 | 72.25 | G300E | 0 | 0
261 | Story14 | C7 | 32 MPa RC Column (32.5 cm x 32.5 cm) | Column | 32MPa | Concrete Rectangular | 325 | 325 | 1056.3 | 3050 | 0.32 | 788.15 | G300E | 9292333.33 | 72.91 | G300E | 0 | 0
262 | Story14 | C8 | 32 MPa RC Column (32.5 cm x 32.5 cm) | Column | 32MPa | Concrete Rectangular | 325 | 325 | 1056.3 | 3050 | 0.32 | 788.15 | G300E | 8724016.67 | 68.45 | G300E | 0 | 0
263 | Story14 | C9 | 32 MPa RC Column (32.5 cm x 32.5 cm) | Column | 32MPa | Concrete Rectangular | 325 | 325 | 1056.3 | 3050 | 0.32 | 788.15 | G300E | 9052400 | 71.03 | G300E | 0 | 0
264 | Story15 | C1 | 32 MPa RC Column (27.5 cm x 27.5 cm) | Column | 32MPa | Concrete Rectangular | 275 | 275 | 756.3 | 3025 | 0.23 | 559.67 | G300E | 11888250 | 93.28 | G300E | 0 | 0
265 | Story15 | C10 | 32 MPa RC Column (27.5 cm x 27.5 cm) | Column | 32MPa | Concrete Rectangular | 275 | 275 | 756.3 | 3025 | 0.23 | 559.67 | G300E | 4037366.67 | 31.68 | G300E | 0 | 0
266 | Story15 | C11 | 32 MPa RC Column (27.5 cm x 27.5 cm) | Column | 32MPa | Concrete Rectangular | 275 | 275 | 756.3 | 3025 | 0.23 | 559.67 | G300E | 3537233.33 | 27.75 | G300E | 0 | 0
267 | Story15 | C12 | 32 MPa RC Column (27.5 cm x 27.5 cm) | Column | 32MPa | Concrete Rectangular | 275 | 275 | 756.3 | 3025 | 0.23 | 559.67 | G300E | 9383550 | 73.63 | G300E | 532400 | 4.18
268 | Story15 | C13 | 32 MPa RC Column (27.5 cm x 27.5 cm) | Column | 32MPa | Concrete Rectangular | 275 | 275 | 756.3 | 3025 | 0.23 | 559.67 | G300E | 9426908.33 | 73.97 | G300E | 532400 | 4.18
269 | Story15 | C14 | 32 MPa RC Column (27.5 cm x 27.5 cm) | Column | 32MPa | Concrete Rectangular | 275 | 275 | 756.3 | 3025 | 0.23 | 559.67 | G300E | 3534208.33 | 27.73 | G300E | 0 | 0
270 | Story15 | C15 | 32 MPa RC Column (27.5 cm x 27.5 cm) | Column | 32MPa | Concrete Rectangular | 275 | 275 | 756.3 | 3025 | 0.23 | 559.67 | G300E | 4029300 | 31.62 | G300E | 0 | 0
271 | Story15 | C16 | 32 MPa RC Column (27.5 cm x 27.5 cm) | Column | 32MPa | Concrete Rectangular | 275 | 275 | 756.3 | 3025 | 0.23 | 559.67 | G300E | 7705683.33 | 60.46 | G300E | 0 | 0
272 | Story15 | C17 | 32 MPa RC Column (27.5 cm x 27.5 cm) | Column | 32MPa | Concrete Rectangular | 275 | 275 | 756.3 | 3025 | 0.23 | 559.67 | G300E | 7566533.33 | 59.37 | G300E | 0 | 0
273 | Story15 | C18 | 32 MPa RC Column (27.5 cm x 27.5 cm) | Column | 32MPa | Concrete Rectangular | 275 | 275 | 756.3 | 3025 | 0.23 | 559.67 | G300E | 3630000 | 28.48 | G300E | 0 | 0
274 | Story15 | C19 | 32 MPa RC Column (27.5 cm x 27.5 cm) | Column | 32MPa | Concrete Rectangular | 275 | 275 | 756.3 | 3025 | 0.23 | 559.67 | G300E | 5335091.67 | 41.86 | G300E | 532400 | 4.18
275 | Story15 | C2 | 32 MPa RC Column (27.5 cm x 27.5 cm) | Column | 32MPa | Concrete Rectangular | 275 | 275 | 756.3 | 3025 | 0.23 | 559.67 | G300E | 7251933.33 | 56.9 | G300E | 0 | 0
276 | Story15 | C22 | 32 MPa RC Column (27.5 cm x 27.5 cm) | Column | 32MPa | Concrete Rectangular | 275 | 275 | 756.3 | 3025 | 0.23 | 559.67 | G300E | 5369375 | 42.13 | G300E | 532400 | 4.18
277 | Story15 | C23 | 32 MPa RC Column (27.5 cm x 27.5 cm) | Column | 32MPa | Concrete Rectangular | 275 | 275 | 756.3 | 3025 | 0.23 | 559.67 | G300E | 3631008.33 | 28.49 | G300E | 0 | 0
278 | Story15 | C24 | 32 MPa RC Column (27.5 cm x 27.5 cm) | Column | 32MPa | Concrete Rectangular | 275 | 275 | 756.3 | 3025 | 0.23 | 559.67 | G300E | 7572583.33 | 59.42 | G300E | 0 | 0
279 | Story15 | C25 | 32 MPa RC Column (27.5 cm x 27.5 cm) | Column | 32MPa | Concrete Rectangular | 275 | 275 | 756.3 | 3025 | 0.23 | 559.67 | G300E | 7572583.33 | 59.42 | G300E | 0 | 0
280 | Story15 | C26 | 32 MPa RC Column (27.5 cm x 27.5 cm) | Column | 32MPa | Concrete Rectangular | 275 | 275 | 756.3 | 3025 | 0.23 | 559.67 | G300E | 3631008.33 | 28.49 | G300E | 0 | 0
281 | Story15 | C27 | 32 MPa RC Column (27.5 cm x 27.5 cm) | Column | 32MPa | Concrete Rectangular | 275 | 275 | 756.3 | 3025 | 0.23 | 559.67 | G300E | 5369375 | 42.13 | G300E | 532400 | 4.18
282 | Story15 | C3 | 32 MPa RC Column (27.5 cm x 27.5 cm) | Column | 32MPa | Concrete Rectangular | 275 | 275 | 756.3 | 3025 | 0.23 | 559.67 | G300E | 7146058.33 | 56.07 | G300E | 0 | 0
283 | Story15 | C30 | 32 MPa RC Column (27.5 cm x 27.5 cm) | Column | 32MPa | Concrete Rectangular | 275 | 275 | 756.3 | 3025 | 0.23 | 559.67 | G300E | 5369375 | 42.13 | G300E | 532400 | 4.18
284 | Story15 | C31 | 32 MPa RC Column (27.5 cm x 27.5 cm) | Column | 32MPa | Concrete Rectangular | 275 | 275 | 756.3 | 3025 | 0.23 | 559.67 | G300E | 3632016.67 | 28.5 | G300E | 0 | 0
285 | Story15 | C32 | 32 MPa RC Column (27.5 cm x 27.5 cm) | Column | 32MPa | Concrete Rectangular | 275 | 275 | 756.3 | 3025 | 0.23 | 559.67 | G300E | 7572583.33 | 59.42 | G300E | 0 | 0
286 | Story15 | C33 | 32 MPa RC Column (27.5 cm x 27.5 cm) | Column | 32MPa | Concrete Rectangular | 275 | 275 | 756.3 | 3025 | 0.23 | 559.67 | G300E | 7710725 | 60.5 | G300E | 0 | 0
287 | Story15 | C34 | 32 MPa RC Column (27.5 cm x 27.5 cm) | Column | 32MPa | Concrete Rectangular | 275 | 275 | 756.3 | 3025 | 0.23 | 559.67 | G300E | 4029300 | 31.62 | G300E | 0 | 0
288 | Story15 | C35 | 32 MPa RC Column (27.5 cm x 27.5 cm) | Column | 32MPa | Concrete Rectangular | 275 | 275 | 756.3 | 3025 | 0.23 | 559.67 | G300E | 3533200 | 27.72 | G300E | 0 | 0
289 | Story15 | C36 | 32 MPa RC Column (27.5 cm x 27.5 cm) | Column | 32MPa | Concrete Rectangular | 275 | 275 | 756.3 | 3025 | 0.23 | 559.67 | G300E | 9425900 | 73.96 | G300E | 532400 | 4.18
290 | Story15 | C37 | 32 MPa RC Column (27.5 cm x 27.5 cm) | Column | 32MPa | Concrete Rectangular | 275 | 275 | 756.3 | 3025 | 0.23 | 559.67 | G300E | 9425900 | 73.96 | G300E | 532400 | 4.18
291 | Story15 | C38 | 32 MPa RC Column (27.5 cm x 27.5 cm) | Column | 32MPa | Concrete Rectangular | 275 | 275 | 756.3 | 3025 | 0.23 | 559.67 | G300E | 3534208.33 | 27.73 | G300E | 0 | 0
292 | Story15 | C39 | 32 MPa RC Column (27.5 cm x 27.5 cm) | Column | 32MPa | Concrete Rectangular | 275 | 275 | 756.3 | 3025 | 0.23 | 559.67 | G300E | 4029300 | 31.62 | G300E | 0 | 0
293 | Story15 | C4 | 32 MPa RC Column (27.5 cm x 27.5 cm) | Column | 32MPa | Concrete Rectangular | 275 | 275 | 756.3 | 3025 | 0.23 | 559.67 | G300E | 4601025 | 36.1 | G300E | 0 | 0
294 | Story15 | C40 | 32 MPa RC Column (27.5 cm x 27.5 cm) | Column | 32MPa | Concrete Rectangular | 275 | 275 | 756.3 | 3025 | 0.23 | 559.67 | G300E | 7701650 | 60.43 | G300E | 0 | 0
295 | Story15 | C41 | 32 MPa RC Column (27.5 cm x 27.5 cm) | Column | 32MPa | Concrete Rectangular | 275 | 275 | 756.3 | 3025 | 0.23 | 559.67 | G300E | 11886233.33 | 93.26 | G300E | 0 | 0
296 | Story15 | C42 | 32 MPa RC Column (27.5 cm x 27.5 cm) | Column | 32MPa | Concrete Rectangular | 275 | 275 | 756.3 | 3025 | 0.23 | 559.67 | G300E | 7093625 | 55.66 | G300E | 0 | 0
297 | Story15 | C43 | 32 MPa RC Column (27.5 cm x 27.5 cm) | Column | 32MPa | Concrete Rectangular | 275 | 275 | 756.3 | 3025 | 0.23 | 559.67 | G300E | 7114800 | 55.83 | G300E | 0 | 0
298 | Story15 | C44 | 32 MPa RC Column (27.5 cm x 27.5 cm) | Column | 32MPa | Concrete Rectangular | 275 | 275 | 756.3 | 3025 | 0.23 | 559.67 | G300E | 4604050 | 36.13 | G300E | 0 | 0
299 | Story15 | C45 | 32 MPa RC Column (27.5 cm x 27.5 cm) | Column | 32MPa | Concrete Rectangular | 275 | 275 | 756.3 | 3025 | 0.23 | 559.67 | G300E | 4604050 | 36.13 | G300E | 0 | 0
300 | Story15 | C46 | 32 MPa RC Column (27.5 cm x 27.5 cm) | Column | 32MPa | Concrete Rectangular | 275 | 275 | 756.3 | 3025 | 0.23 | 559.67 | G300E | 7113791.67 | 55.82 | G300E | 0 | 0
301 | Story15 | C47 | 32 MPa RC Column (27.5 cm x 27.5 cm) | Column | 32MPa | Concrete Rectangular | 275 | 275 | 756.3 | 3025 | 0.23 | 559.67 | G300E | 7091608.33 | 55.64 | G300E | 0 | 0
302 | Story15 | C48 | 32 MPa RC Column (27.5 cm x 27.5 cm) | Column | 32MPa | Concrete Rectangular | 275 | 275 | 756.3 | 3025 | 0.23 | 559.67 | G300E | 11885225 | 93.26 | G300E | 0 | 0
303 | Story15 | C5 | 32 MPa RC Column (27.5 cm x 27.5 cm) | Column | 32MPa | Concrete Rectangular | 275 | 275 | 756.3 | 3025 | 0.23 | 559.67 | G300E | 4603041.67 | 36.12 | G300E | 0 | 0
304 | Story15 | C6 | 32 MPa RC Column (27.5 cm x 27.5 cm) | Column | 32MPa | Concrete Rectangular | 275 | 275 | 756.3 | 3025 | 0.23 | 559.67 | G300E | 7113791.67 | 55.82 | G300E | 0 | 0
305 | Story15 | C7 | 32 MPa RC Column (27.5 cm x 27.5 cm) | Column | 32MPa | Concrete Rectangular | 275 | 275 | 756.3 | 3025 | 0.23 | 559.67 | G300E | 7091608.33 | 55.64 | G300E | 0 | 0
306 | Story15 | C8 | 32 MPa RC Column (27.5 cm x 27.5 cm) | Column | 32MPa | Concrete Rectangular | 275 | 275 | 756.3 | 3025 | 0.23 | 559.67 | G300E | 11884216.67 | 93.25 | G300E | 0 | 0
307 | Story15 | C9 | 32 MPa RC Column (27.5 cm x 27.5 cm) | Column | 32MPa | Concrete Rectangular | 275 | 275 | 756.3 | 3025 | 0.23 | 559.67 | G300E | 7699633.33 | 60.41 | G300E | 0 | 0
308 | Story16 | C1 | 32 MPa RC Column (27.5 cm x 27.5 cm) | Column | 32MPa | Concrete Rectangular | 275 | 275 | 756.3 | 3025 | 0.23 | 559.67 | G300E | 2286900 | 17.94 | G300E | 0 | 0
309 | Story16 | C10 | 32 MPa RC Column (27.5 cm x 27.5 cm) | Column | 32MPa | Concrete Rectangular | 275 | 275 | 756.3 | 3025 | 0.23 | 559.67 | G300E | 2286900 | 17.94 | G300E | 0 | 0
310 | Story16 | C11 | 32 MPa RC Column (27.5 cm x 27.5 cm) | Column | 32MPa | Concrete Rectangular | 275 | 275 | 756.3 | 3025 | 0.23 | 559.67 | G300E | 2286900 | 17.94 | G300E | 0 | 0
311 | Story16 | C12 | 32 MPa RC Column (27.5 cm x 27.5 cm) | Column | 32MPa | Concrete Rectangular | 275 | 275 | 756.3 | 3025 | 0.23 | 559.67 | G300E | 5069900 | 39.78 | G300E | 532400 | 4.18
312 | Story16 | C13 | 32 MPa RC Column (27.5 cm x 27.5 cm) | Column | 32MPa | Concrete Rectangular | 275 | 275 | 756.3 | 3025 | 0.23 | 559.67 | G300E | 5090066.67 | 39.94 | G300E | 532400 | 4.18
313 | Story16 | C14 | 32 MPa RC Column (27.5 cm x 27.5 cm) | Column | 32MPa | Concrete Rectangular | 275 | 275 | 756.3 | 3025 | 0.23 | 559.67 | G300E | 2286900 | 17.94 | G300E | 0 | 0
314 | Story16 | C15 | 32 MPa RC Column (27.5 cm x 27.5 cm) | Column | 32MPa | Concrete Rectangular | 275 | 275 | 756.3 | 3025 | 0.23 | 559.67 | G300E | 2286900 | 17.94 | G300E | 0 | 0
315 | Story16 | C16 | 32 MPa RC Column (27.5 cm x 27.5 cm) | Column | 32MPa | Concrete Rectangular | 275 | 275 | 756.3 | 3025 | 0.23 | 559.67 | G300E | 3984933.33 | 31.27 | G300E | 0 | 0
316 | Story16 | C17 | 32 MPa RC Column (27.5 cm x 27.5 cm) | Column | 32MPa | Concrete Rectangular | 275 | 275 | 756.3 | 3025 | 0.23 | 559.67 | G300E | 2286900 | 17.94 | G300E | 0 | 0
317 | Story16 | C18 | 32 MPa RC Column (27.5 cm x 27.5 cm) | Column | 32MPa | Concrete Rectangular | 275 | 275 | 756.3 | 3025 | 0.23 | 559.67 | G300E | 2495625 | 19.58 | G300E | 0 | 0
318 | Story16 | C19 | 32 MPa RC Column (27.5 cm x 27.5 cm) | Column | 32MPa | Concrete Rectangular | 275 | 275 | 756.3 | 3025 | 0.23 | 559.67 | G300E | 3325483.33 | 26.09 | G300E | 0 | 0
319 | Story16 | C2 | 32 MPa RC Column (27.5 cm x 27.5 cm) | Column | 32MPa | Concrete Rectangular | 275 | 275 | 756.3 | 3025 | 0.23 | 559.67 | G300E | 4730091.67 | 37.11 | G300E | 0 | 0
320 | Story16 | C22 | 32 MPa RC Column (27.5 cm x 27.5 cm) | Column | 32MPa | Concrete Rectangular | 275 | 275 | 756.3 | 3025 | 0.23 | 559.67 | G300E | 3335566.67 | 26.17 | G300E | 0 | 0
321 | Story16 | C23 | 32 MPa RC Column (27.5 cm x 27.5 cm) | Column | 32MPa | Concrete Rectangular | 275 | 275 | 756.3 | 3025 | 0.23 | 559.67 | G300E | 2497641.67 | 19.6 | G300E | 0 | 0
322 | Story16 | C24 | 32 MPa RC Column (27.5 cm x 27.5 cm) | Column | 32MPa | Concrete Rectangular | 275 | 275 | 756.3 | 3025 | 0.23 | 559.67 | G300E | 2286900 | 17.94 | G300E | 0 | 0
323 | Story16 | C25 | 32 MPa RC Column (27.5 cm x 27.5 cm) | Column | 32MPa | Concrete Rectangular | 275 | 275 | 756.3 | 3025 | 0.23 | 559.67 | G300E | 2286900 | 17.94 | G300E | 0 | 0
324 | Story16 | C26 | 32 MPa RC Column (27.5 cm x 27.5 cm) | Column | 32MPa | Concrete Rectangular | 275 | 275 | 756.3 | 3025 | 0.23 | 559.67 | G300E | 2497641.67 | 19.6 | G300E | 0 | 0
325 | Story16 | C27 | 32 MPa RC Column (27.5 cm x 27.5 cm) | Column | 32MPa | Concrete Rectangular | 275 | 275 | 756.3 | 3025 | 0.23 | 559.67 | G300E | 3335566.67 | 26.17 | G300E | 0 | 0
326 | Story16 | C3 | 32 MPa RC Column (27.5 cm x 27.5 cm) | Column | 32MPa | Concrete Rectangular | 275 | 275 | 756.3 | 3025 | 0.23 | 559.67 | G300E | 4119041.67 | 32.32 | G300E | 0 | 0
327 | Story16 | C30 | 32 MPa RC Column (27.5 cm x 27.5 cm) | Column | 32MPa | Concrete Rectangular | 275 | 275 | 756.3 | 3025 | 0.23 | 559.67 | G300E | 3335566.67 | 26.17 | G300E | 0 | 0
328 | Story16 | C31 | 32 MPa RC Column (27.5 cm x 27.5 cm) | Column | 32MPa | Concrete Rectangular | 275 | 275 | 756.3 | 3025 | 0.23 | 559.67 | G300E | 2497641.67 | 19.6 | G300E | 0 | 0
329 | Story16 | C32 | 32 MPa RC Column (27.5 cm x 27.5 cm) | Column | 32MPa | Concrete Rectangular | 275 | 275 | 756.3 | 3025 | 0.23 | 559.67 | G300E | 2286900 | 17.94 | G300E | 0 | 0
330 | Story16 | C33 | 32 MPa RC Column (27.5 cm x 27.5 cm) | Column | 32MPa | Concrete Rectangular | 275 | 275 | 756.3 | 3025 | 0.23 | 559.67 | G300E | 3984933.33 | 31.27 | G300E | 0 | 0
331 | Story16 | C34 | 32 MPa RC Column (27.5 cm x 27.5 cm) | Column | 32MPa | Concrete Rectangular | 275 | 275 | 756.3 | 3025 | 0.23 | 559.67 | G300E | 2286900 | 17.94 | G300E | 0 | 0
332 | Story16 | C35 | 32 MPa RC Column (27.5 cm x 27.5 cm) | Column | 32MPa | Concrete Rectangular | 275 | 275 | 756.3 | 3025 | 0.23 | 559.67 | G300E | 2286900 | 17.94 | G300E | 0 | 0
333 | Story16 | C36 | 32 MPa RC Column (27.5 cm x 27.5 cm) | Column | 32MPa | Concrete Rectangular | 275 | 275 | 756.3 | 3025 | 0.23 | 559.67 | G300E | 5090066.67 | 39.94 | G300E | 532400 | 4.18
334 | Story16 | C37 | 32 MPa RC Column (27.5 cm x 27.5 cm) | Column | 32MPa | Concrete Rectangular | 275 | 275 | 756.3 | 3025 | 0.23 | 559.67 | G300E | 5088050 | 39.92 | G300E | 532400 | 4.18
335 | Story16 | C38 | 32 MPa RC Column (27.5 cm x 27.5 cm) | Column | 32MPa | Concrete Rectangular | 275 | 275 | 756.3 | 3025 | 0.23 | 559.67 | G300E | 2286900 | 17.94 | G300E | 0 | 0
336 | Story16 | C39 | 32 MPa RC Column (27.5 cm x 27.5 cm) | Column | 32MPa | Concrete Rectangular | 275 | 275 | 756.3 | 3025 | 0.23 | 559.67 | G300E | 2286900 | 17.94 | G300E | 0 | 0
337 | Story16 | C4 | 32 MPa RC Column (27.5 cm x 27.5 cm) | Column | 32MPa | Concrete Rectangular | 275 | 275 | 756.3 | 3025 | 0.23 | 559.67 | G300E | 2286900 | 17.94 | G300E | 0 | 0
338 | Story16 | C40 | 32 MPa RC Column (27.5 cm x 27.5 cm) | Column | 32MPa | Concrete Rectangular | 275 | 275 | 756.3 | 3025 | 0.23 | 559.67 | G300E | 3984933.33 | 31.27 | G300E | 0 | 0
339 | Story16 | C41 | 32 MPa RC Column (27.5 cm x 27.5 cm) | Column | 32MPa | Concrete Rectangular | 275 | 275 | 756.3 | 3025 | 0.23 | 559.67 | G300E | 2286900 | 17.94 | G300E | 0 | 0
340 | Story16 | C42 | 32 MPa RC Column (27.5 cm x 27.5 cm) | Column | 32MPa | Concrete Rectangular | 275 | 275 | 756.3 | 3025 | 0.23 | 559.67 | G300E | 4670600 | 36.65 | G300E | 0 | 0
341 | Story16 | C43 | 32 MPa RC Column (27.5 cm x 27.5 cm) | Column | 32MPa | Concrete Rectangular | 275 | 275 | 756.3 | 3025 | 0.23 | 559.67 | G300E | 4122066.67 | 32.34 | G300E | 0 | 0
342 | Story16 | C44 | 32 MPa RC Column (27.5 cm x 27.5 cm) | Column | 32MPa | Concrete Rectangular | 275 | 275 | 756.3 | 3025 | 0.23 | 559.67 | G300E | 2286900 | 17.94 | G300E | 0 | 0
343 | Story16 | C45 | 32 MPa RC Column (27.5 cm x 27.5 cm) | Column | 32MPa | Concrete Rectangular | 275 | 275 | 756.3 | 3025 | 0.23 | 559.67 | G300E | 2286900 | 17.94 | G300E | 0 | 0
344 | Story16 | C46 | 32 MPa RC Column (27.5 cm x 27.5 cm) | Column | 32MPa | Concrete Rectangular | 275 | 275 | 756.3 | 3025 | 0.23 | 559.67 | G300E | 4122066.67 | 32.34 | G300E | 0 | 0
345 | Story16 | C47 | 32 MPa RC Column (27.5 cm x 27.5 cm) | Column | 32MPa | Concrete Rectangular | 275 | 275 | 756.3 | 3025 | 0.23 | 559.67 | G300E | 4670600 | 36.65 | G300E | 0 | 0
346 | Story16 | C48 | 32 MPa RC Column (27.5 cm x 27.5 cm) | Column | 32MPa | Concrete Rectangular | 275 | 275 | 756.3 | 3025 | 0.23 | 559.67 | G300E | 2286900 | 17.94 | G300E | 0 | 0
347 | Story16 | C5 | 32 MPa RC Column (27.5 cm x 27.5 cm) | Column | 32MPa | Concrete Rectangular | 275 | 275 | 756.3 | 3025 | 0.23 | 559.67 | G300E | 2286900 | 17.94 | G300E | 0 | 0
348 | Story16 | C6 | 32 MPa RC Column (27.5 cm x 27.5 cm) | Column | 32MPa | Concrete Rectangular | 275 | 275 | 756.3 | 3025 | 0.23 | 559.67 | G300E | 4122066.67 | 32.34 | G300E | 0 | 0
349 | Story16 | C7 | 32 MPa RC Column (27.5 cm x 27.5 cm) | Column | 32MPa | Concrete Rectangular | 275 | 275 | 756.3 | 3025 | 0.23 | 559.67 | G300E | 4670600 | 36.65 | G300E | 0 | 0
350 | Story16 | C8 | 32 MPa RC Column (27.5 cm x 27.5 cm) | Column | 32MPa | Concrete Rectangular | 275 | 275 | 756.3 | 3025 | 0.23 | 559.67 | G300E | 2286900 | 17.94 | G300E | 0 | 0
351 | Story16 | C9 | 32 MPa RC Column (27.5 cm x 27.5 cm) | Column | 32MPa | Concrete Rectangular | 275 | 275 | 756.3 | 3025 | 0.23 | 559.67 | G300E | 3975858.33 | 31.2 | G300E | 0 | 0
352 | Story16 | D1 | 32 MPa RC Column (45 cm x 45 cm) | Column | 32MPa | Concrete Rectangular | 450 | 450 | 2025 | 8005.6 | 1.62 | 3966.08 | G300E | 18272782 | 143.38 | G300E | 0 | 0
353 | Story16 | D10 | 32 MPa RC Column (45 cm x 45 cm) | Column | 32MPa | Concrete Rectangular | 450 | 450 | 2025 | 8005.6 | 1.62 | 3966.08 | G300E | 24501138.8 | 192.25 | G300E | 0 | 0
354 | Story16 | D11 | 32 MPa RC Column (45 cm x 45 cm) | Column | 32MPa | Concrete Rectangular | 450 | 450 | 2025 | 8005.6 | 1.62 | 3966.08 | G300E | 18522957 | 145.34 | G300E | 0 | 0
355 | Story16 | D12 | 32 MPa RC Column (45 cm x 45 cm) | Column | 32MPa | Concrete Rectangular | 450 | 450 | 2025 | 8005.6 | 1.62 | 3966.08 | G300E | 17182019 | 134.82 | G300E | 0 | 0
356 | Story16 | D13 | 32 MPa RC Column (45 cm x 45 cm) | Column | 32MPa | Concrete Rectangular | 450 | 450 | 2025 | 8005.6 | 1.62 | 3966.08 | G300E | 85479794 | 670.71 | G300E | 3782646 | 29.68
357 | Story16 | D14 | 32 MPa RC Column (45 cm x 45 cm) | Column | 32MPa | Concrete Rectangular | 450 | 450 | 2025 | 8005.6 | 1.62 | 3966.08 | G300E | 85549843 | 671.26 | G300E | 3782646 | 29.68
358 | Story16 | D15 | 32 MPa RC Column (45 cm x 45 cm) | Column | 32MPa | Concrete Rectangular | 450 | 450 | 2025 | 8005.6 | 1.62 | 3966.08 | G300E | 17198030.2 | 134.94 | G300E | 0 | 0
359 | Story16 | D16 | 32 MPa RC Column (45 cm x 45 cm) | Column | 32MPa | Concrete Rectangular | 450 | 450 | 2025 | 8005.6 | 1.62 | 3966.08 | G300E | 16211340 | 127.2 | G300E | 0 | 0
360 | Story16 | D17 | 32 MPa RC Column (45 cm x 45 cm) | Column | 32MPa | Concrete Rectangular | 450 | 450 | 2025 | 8005.6 | 1.62 | 3966.08 | G300E | 16211340 | 127.2 | G300E | 0 | 0
361 | Story16 | D18 | 32 MPa RC Column (45 cm x 45 cm) | Column | 32MPa | Concrete Rectangular | 450 | 450 | 2025 | 8005.6 | 1.62 | 3966.08 | G300E | 40456299.6 | 317.44 | G300E | 3782646 | 29.68
362 | Story16 | D19 | 32 MPa RC Column (45 cm x 45 cm) | Column | 32MPa | Concrete Rectangular | 450 | 450 | 2025 | 8005.6 | 1.62 | 3966.08 | G300E | 105940106.2 | 831.25 | G300E | 3782646 | 29.68
363 | Story16 | D2 | 32 MPa RC Column (45 cm x 45 cm) | Column | 32MPa | Concrete Rectangular | 450 | 450 | 2025 | 8005.6 | 1.62 | 3966.08 | G300E | 18506945.8 | 145.21 | G300E | 0 | 0
364 | Story16 | D20 | 32 MPa RC Column (45 cm x 45 cm) | Column | 32MPa | Concrete Rectangular | 450 | 450 | 2025 | 8005.6 | 1.62 | 3966.08 | G300E | 116235307.8 | 912.03 | G300E | 0 | 0
365 | Story16 | D21 | 32 MPa RC Column (45 cm x 45 cm) | Column | 32MPa | Concrete Rectangular | 450 | 450 | 2025 | 8005.6 | 1.62 | 3966.08 | G300E | 16211340 | 127.2 | G300E | 0 | 0
366 | Story16 | D22 | 32 MPa RC Column (45 cm x 45 cm) | Column | 32MPa | Concrete Rectangular | 450 | 450 | 2025 | 8005.6 | 1.62 | 3966.08 | G300E | 39323507.2 | 308.55 | G300E | 3782646 | 29.68
367 | Story16 | D23 | 32 MPa RC Column (45 cm x 45 cm) | Column | 32MPa | Concrete Rectangular | 450 | 450 | 2025 | 8005.6 | 1.62 | 3966.08 | G300E | 16211340 | 127.2 | G300E | 0 | 0
368 | Story16 | D24 | 32 MPa RC Column (45 cm x 45 cm) | Column | 32MPa | Concrete Rectangular | 450 | 450 | 2025 | 8005.6 | 1.62 | 3966.08 | G300E | 30361238 | 238.23 | G300E | 945661.5 | 7.42
369 | Story16 | D25 | 32 MPa RC Column (45 cm x 45 cm) | Column | 32MPa | Concrete Rectangular | 450 | 450 | 2025 | 8005.6 | 1.62 | 3966.08 | G300E | 16211340 | 127.2 | G300E | 0 | 0
370 | Story16 | D26 | 32 MPa RC Column (45 cm x 45 cm) | Column | 32MPa | Concrete Rectangular | 450 | 450 | 2025 | 8005.6 | 1.62 | 3966.08 | G300E | 40426278.6 | 317.2 | G300E | 3782646 | 29.68
371 | Story16 | D27 | 32 MPa RC Column (45 cm x 45 cm) | Column | 32MPa | Concrete Rectangular | 450 | 450 | 2025 | 8005.6 | 1.62 | 3966.08 | G300E | 106084207 | 832.38 | G300E | 3782646 | 29.68
372 | Story16 | D28 | 32 MPa RC Column (45 cm x 45 cm) | Column | 32MPa | Concrete Rectangular | 450 | 450 | 2025 | 8005.6 | 1.62 | 3966.08 | G300E | 73009070.6 | 572.86 | G300E | 0 | 0
373 | Story16 | D29 | 32 MPa RC Column (45 cm x 45 cm) | Column | 32MPa | Concrete Rectangular | 450 | 450 | 2025 | 8005.6 | 1.62 | 3966.08 | G300E | 73063108.4 | 573.28 | G300E | 0 | 0
374 | Story16 | D3 | 32 MPa RC Column (45 cm x 45 cm) | Column | 32MPa | Concrete Rectangular | 450 | 450 | 2025 | 8005.6 | 1.62 | 3966.08 | G300E | 19635735.4 | 154.07 | G300E | 0 | 0
375 | Story16 | D30 | 32 MPa RC Column (45 cm x 45 cm) | Column | 32MPa | Concrete Rectangular | 450 | 450 | 2025 | 8005.6 | 1.62 | 3966.08 | G300E | 116237309.2 | 912.04 | G300E | 0 | 0
376 | Story16 | D31 | 32 MPa RC Column (45 cm x 45 cm) | Column | 32MPa | Concrete Rectangular | 450 | 450 | 2025 | 8005.6 | 1.62 | 3966.08 | G300E | 16211340 | 127.2 | G300E | 0 | 0
377 | Story16 | D32 | 32 MPa RC Column (45 cm x 45 cm) | Column | 32MPa | Concrete Rectangular | 450 | 450 | 2025 | 8005.6 | 1.62 | 3966.08 | G300E | 39321505.8 | 308.53 | G300E | 3782646 | 29.68
378 | Story16 | D33 | 32 MPa RC Column (45 cm x 45 cm) | Column | 32MPa | Concrete Rectangular | 450 | 450 | 2025 | 8005.6 | 1.62 | 3966.08 | G300E | 30363239.4 | 238.24 | G300E | 945661.5 | 7.42
379 | Story16 | D34 | 32 MPa RC Column (45 cm x 45 cm) | Column | 32MPa | Concrete Rectangular | 450 | 450 | 2025 | 8005.6 | 1.62 | 3966.08 | G300E | 33007088.8 | 258.99 | G300E | 2836984.5 | 22.26
380 | Story16 | D35 | 32 MPa RC Column (45 cm x 45 cm) | Column | 32MPa | Concrete Rectangular | 450 | 450 | 2025 | 8005.6 | 1.62 | 3966.08 | G300E | 18985280.4 | 148.97 | G300E | 0 | 0
381 | Story16 | D36 | 32 MPa RC Column (45 cm x 45 cm) | Column | 32MPa | Concrete Rectangular | 450 | 450 | 2025 | 8005.6 | 1.62 | 3966.08 | G300E | 18983279 | 148.95 | G300E | 0 | 0
382 | Story16 | D37 | 32 MPa RC Column (45 cm x 45 cm) | Column | 32MPa | Concrete Rectangular | 450 | 450 | 2025 | 8005.6 | 1.62 | 3966.08 | G300E | 33009090.2 | 259 | G300E | 2836984.5 | 22.26
383 | Story16 | D38 | 32 MPa RC Column (45 cm x 45 cm) | Column | 32MPa | Concrete Rectangular | 450 | 450 | 2025 | 8005.6 | 1.62 | 3966.08 | G300E | 18258772.2 | 143.27 | G300E | 0 | 0
384 | Story16 | D39 | 32 MPa RC Column (45 cm x 45 cm) | Column | 32MPa | Concrete Rectangular | 450 | 450 | 2025 | 8005.6 | 1.62 | 3966.08 | G300E | 17119975.6 | 134.33 | G300E | 0 | 0
385 | Story16 | D4 | 32 MPa RC Column (45 cm x 45 cm) | Column | 32MPa | Concrete Rectangular | 450 | 450 | 2025 | 8005.6 | 1.62 | 3966.08 | G300E | 17332124 | 135.99 | G300E | 0 | 0
386 | Story16 | D40 | 32 MPa RC Column (45 cm x 45 cm) | Column | 32MPa | Concrete Rectangular | 450 | 450 | 2025 | 8005.6 | 1.62 | 3966.08 | G300E | 17326119.8 | 135.95 | G300E | 0 | 0
387 | Story16 | D41 | 32 MPa RC Column (45 cm x 45 cm) | Column | 32MPa | Concrete Rectangular | 450 | 450 | 2025 | 8005.6 | 1.62 | 3966.08 | G300E | 16211340 | 127.2 | G300E | 0 | 0
388 | Story16 | D42 | 32 MPa RC Column (45 cm x 45 cm) | Column | 32MPa | Concrete Rectangular | 450 | 450 | 2025 | 8005.6 | 1.62 | 3966.08 | G300E | 18536966.8 | 145.45 | G300E | 0 | 0
389 | Story16 | D43 | 32 MPa RC Column (45 cm x 45 cm) | Column | 32MPa | Concrete Rectangular | 450 | 450 | 2025 | 8005.6 | 1.62 | 3966.08 | G300E | 21449003.8 | 168.3 | G300E | 0 | 0
390 | Story16 | D44 | 32 MPa RC Column (45 cm x 45 cm) | Column | 32MPa | Concrete Rectangular | 450 | 450 | 2025 | 8005.6 | 1.62 | 3966.08 | G300E | 24501138.8 | 192.25 | G300E | 0 | 0
391 | Story16 | D45 | 32 MPa RC Column (45 cm x 45 cm) | Column | 32MPa | Concrete Rectangular | 450 | 450 | 2025 | 8005.6 | 1.62 | 3966.08 | G300E | 24635232.6 | 193.3 | G300E | 0 | 0
392 | Story16 | D46 | 32 MPa RC Column (45 cm x 45 cm) | Column | 32MPa | Concrete Rectangular | 450 | 450 | 2025 | 8005.6 | 1.62 | 3966.08 | G300E | 32951049.6 | 258.55 | G300E | 2836984.5 | 22.26
393 | Story16 | D47 | 32 MPa RC Column (45 cm x 45 cm) | Column | 32MPa | Concrete Rectangular | 450 | 450 | 2025 | 8005.6 | 1.62 | 3966.08 | G300E | 21394966 | 167.87 | G300E | 0 | 0
394 | Story16 | D48 | 32 MPa RC Column (45 cm x 45 cm) | Column | 32MPa | Concrete Rectangular | 450 | 450 | 2025 | 8005.6 | 1.62 | 3966.08 | G300E | 18542971 | 145.5 | G300E | 0 | 0
395 | Story16 | D49 | 32 MPa RC Column (45 cm x 45 cm) | Column | 32MPa | Concrete Rectangular | 450 | 450 | 2025 | 8005.6 | 1.62 | 3966.08 | G300E | 16211340 | 127.2 | G300E | 0 | 0
396 | Story16 | D5 | 32 MPa RC Column (45 cm x 45 cm) | Column | 32MPa | Concrete Rectangular | 450 | 450 | 2025 | 8005.6 | 1.62 | 3966.08 | G300E | 16211340 | 127.2 | G300E | 0 | 0
397 | Story16 | D50 | 32 MPa RC Column (45 cm x 45 cm) | Column | 32MPa | Concrete Rectangular | 450 | 450 | 2025 | 8005.6 | 1.62 | 3966.08 | G300E | 18977274.8 | 148.9 | G300E | 0 | 0
398 | Story16 | D51 | 32 MPa RC Column (45 cm x 45 cm) | Column | 32MPa | Concrete Rectangular | 450 | 450 | 2025 | 8005.6 | 1.62 | 3966.08 | G300E | 17328121.2 | 135.96 | G300E | 0 | 0
399 | Story16 | D52 | 32 MPa RC Column (45 cm x 45 cm) | Column | 32MPa | Concrete Rectangular | 450 | 450 | 2025 | 8005.6 | 1.62 | 3966.08 | G300E | 18985280.4 | 148.97 | G300E | 0 | 0
400 | Story16 | D53 | 32 MPa RC Column (45 cm x 45 cm) | Column | 32MPa | Concrete Rectangular | 450 | 450 | 2025 | 8005.6 | 1.62 | 3966.08 | G300E | 17123978.4 | 134.36 | G300E | 0 | 0
401 | Story16 | D54 | 32 MPa RC Column (45 cm x 45 cm) | Column | 32MPa | Concrete Rectangular | 450 | 450 | 2025 | 8005.6 | 1.62 | 3966.08 | G300E | 18258772.2 | 143.27 | G300E | 0 | 0
402 | Story16 | D55 | 32 MPa RC Column (45 cm x 45 cm) | Column | 32MPa | Concrete Rectangular | 450 | 450 | 2025 | 8005.6 | 1.62 | 3966.08 | G300E | 33007088.8 | 258.99 | G300E | 2836984.5 | 22.26
403 | Story16 | D56 | 32 MPa RC Column (45 cm x 45 cm) | Column | 32MPa | Concrete Rectangular | 450 | 450 | 2025 | 8005.6 | 1.62 | 3966.08 | G300E | 30341224 | 238.07 | G300E | 945661.5 | 7.42
404 | Story16 | D57 | 32 MPa RC Column (45 cm x 45 cm) | Column | 32MPa | Concrete Rectangular | 450 | 450 | 2025 | 8005.6 | 1.62 | 3966.08 | G300E | 72834948.8 | 571.49 | G300E | 0 | 0
405 | Story16 | D58 | 32 MPa RC Column (45 cm x 45 cm) | Column | 32MPa | Concrete Rectangular | 450 | 450 | 2025 | 8005.6 | 1.62 | 3966.08 | G300E | 73045095.8 | 573.14 | G300E | 0 | 0
406 | Story16 | D59 | 32 MPa RC Column (45 cm x 45 cm) | Column | 32MPa | Concrete Rectangular | 450 | 450 | 2025 | 8005.6 | 1.62 | 3966.08 | G300E | 30359236.6 | 238.21 | G300E | 945661.5 | 7.42
407 | Story16 | D6 | 32 MPa RC Column (45 cm x 45 cm) | Column | 32MPa | Concrete Rectangular | 450 | 450 | 2025 | 8005.6 | 1.62 | 3966.08 | G300E | 18725098.4 | 146.92 | G300E | 0 | 0
408 | Story16 | D60 | 32 MPa RC Column (45 cm x 45 cm) | Column | 32MPa | Concrete Rectangular | 450 | 450 | 2025 | 8005.6 | 1.62 | 3966.08 | G300E | 16211340 | 127.2 | G300E | 0 | 0
409 | Story16 | D61 | 32 MPa RC Column (45 cm x 45 cm) | Column | 32MPa | Concrete Rectangular | 450 | 450 | 2025 | 8005.6 | 1.62 | 3966.08 | G300E | 39273472.2 | 308.15 | G300E | 3782646 | 29.68
410 | Story16 | D62 | 32 MPa RC Column (45 cm x 45 cm) | Column | 32MPa | Concrete Rectangular | 450 | 450 | 2025 | 8005.6 | 1.62 | 3966.08 | G300E | 16211340 | 127.2 | G300E | 0 | 0
411 | Story16 | D63 | 32 MPa RC Column (45 cm x 45 cm) | Column | 32MPa | Concrete Rectangular | 450 | 450 | 2025 | 8005.6 | 1.62 | 3966.08 | G300E | 115971123 | 909.95 | G300E | 0 | 0
412 | Story16 | D64 | 32 MPa RC Column (45 cm x 45 cm) | Column | 32MPa | Concrete Rectangular | 450 | 450 | 2025 | 8005.6 | 1.62 | 3966.08 | G300E | 106112226.6 | 832.6 | G300E | 3782646 | 29.68
413 | Story16 | D65 | 32 MPa RC Column (45 cm x 45 cm) | Column | 32MPa | Concrete Rectangular | 450 | 450 | 2025 | 8005.6 | 1.62 | 3966.08 | G300E | 40432282.8 | 317.25 | G300E | 3782646 | 29.68
414 | Story16 | D66 | 32 MPa RC Column (45 cm x 45 cm) | Column | 32MPa | Concrete Rectangular | 450 | 450 | 2025 | 8005.6 | 1.62 | 3966.08 | G300E | 16211340 | 127.2 | G300E | 0 | 0
415 | Story16 | D67 | 32 MPa RC Column (45 cm x 45 cm) | Column | 32MPa | Concrete Rectangular | 450 | 450 | 2025 | 8005.6 | 1.62 | 3966.08 | G300E | 16211340 | 127.2 | G300E | 0 | 0
416 | Story16 | D68 | 32 MPa RC Column (45 cm x 45 cm) | Column | 32MPa | Concrete Rectangular | 450 | 450 | 2025 | 8005.6 | 1.62 | 3966.08 | G300E | 17198030.2 | 134.94 | G300E | 0 | 0
417 | Story16 | D69 | 32 MPa RC Column (45 cm x 45 cm) | Column | 32MPa | Concrete Rectangular | 450 | 450 | 2025 | 8005.6 | 1.62 | 3966.08 | G300E | 39335515.6 | 308.64 | G300E | 3782646 | 29.68
418 | Story16 | D7 | 32 MPa RC Column (45 cm x 45 cm) | Column | 32MPa | Concrete Rectangular | 450 | 450 | 2025 | 8005.6 | 1.62 | 3966.08 | G300E | 18536966.8 | 145.45 | G300E | 0 | 0
419 | Story16 | D70 | 32 MPa RC Column (45 cm x 45 cm) | Column | 32MPa | Concrete Rectangular | 450 | 450 | 2025 | 8005.6 | 1.62 | 3966.08 | G300E | 16211340 | 127.2 | G300E | 0 | 0
420 | Story16 | D71 | 32 MPa RC Column (45 cm x 45 cm) | Column | 32MPa | Concrete Rectangular | 450 | 450 | 2025 | 8005.6 | 1.62 | 3966.08 | G300E | 116193278.4 | 911.7 | G300E | 0 | 0
421 | Story16 | D72 | 32 MPa RC Column (45 cm x 45 cm) | Column | 32MPa | Concrete Rectangular | 450 | 450 | 2025 | 8005.6 | 1.62 | 3966.08 | G300E | 85601879.4 | 671.66 | G300E | 3782646 | 29.68
422 | Story16 | D73 | 32 MPa RC Column (45 cm x 45 cm) | Column | 32MPa | Concrete Rectangular | 450 | 450 | 2025 | 8005.6 | 1.62 | 3966.08 | G300E | 85563852.8 | 671.37 | G300E | 3782646 | 29.68
423 | Story16 | D74 | 32 MPa RC Column (45 cm x 45 cm) | Column | 32MPa | Concrete Rectangular | 450 | 450 | 2025 | 8005.6 | 1.62 | 3966.08 | G300E | 106112226.6 | 832.6 | G300E | 3782646 | 29.68
424 | Story16 | D75 | 32 MPa RC Column (45 cm x 45 cm) | Column | 32MPa | Concrete Rectangular | 450 | 450 | 2025 | 8005.6 | 1.62 | 3966.08 | G300E | 40434284.2 | 317.26 | G300E | 3782646 | 29.68
425 | Story16 | D76 | 32 MPa RC Column (45 cm x 45 cm) | Column | 32MPa | Concrete Rectangular | 450 | 450 | 2025 | 8005.6 | 1.62 | 3966.08 | G300E | 16211340 | 127.2 | G300E | 0 | 0
426 | Story16 | D77 | 32 MPa RC Column (45 cm x 45 cm) | Column | 32MPa | Concrete Rectangular | 450 | 450 | 2025 | 8005.6 | 1.62 | 3966.08 | G300E | 17200031.6 | 134.96 | G300E | 0 | 0
427 | Story16 | D78 | 32 MPa RC Column (45 cm x 45 cm) | Column | 32MPa | Concrete Rectangular | 450 | 450 | 2025 | 8005.6 | 1.62 | 3966.08 | G300E | 18522957 | 145.34 | G300E | 0 | 0
428 | Story16 | D79 | 32 MPa RC Column (45 cm x 45 cm) | Column | 32MPa | Concrete Rectangular | 450 | 450 | 2025 | 8005.6 | 1.62 | 3966.08 | G300E | 18699080.2 | 146.72 | G300E | 0 | 0
429 | Story16 | D8 | 32 MPa RC Column (45 cm x 45 cm) | Column | 32MPa | Concrete Rectangular | 450 | 450 | 2025 | 8005.6 | 1.62 | 3966.08 | G300E | 18691074.6 | 146.66 | G300E | 0 | 0
430 | Story16 | D80 | 32 MPa RC Column (45 cm x 45 cm) | Column | 32MPa | Concrete Rectangular | 450 | 450 | 2025 | 8005.6 | 1.62 | 3966.08 | G300E | 18697078.8 | 146.7 | G300E | 0 | 0
431 | Story16 | D81 | 32 MPa RC Column (45 cm x 45 cm) | Column | 32MPa | Concrete Rectangular | 450 | 450 | 2025 | 8005.6 | 1.62 | 3966.08 | G300E | 18522957 | 145.34 | G300E | 0 | 0
432 | Story16 | D82 | 32 MPa RC Column (45 cm x 45 cm) | Column | 32MPa | Concrete Rectangular | 450 | 450 | 2025 | 8005.6 | 1.62 | 3966.08 | G300E | 24505141.6 | 192.28 | G300E | 0 | 0
433 | Story16 | D83 | 32 MPa RC Column (45 cm x 45 cm) | Column | 32MPa | Concrete Rectangular | 450 | 450 | 2025 | 8005.6 | 1.62 | 3966.08 | G300E | 21451005.2 | 168.31 | G300E | 0 | 0
434 | Story16 | D84 | 32 MPa RC Column (45 cm x 45 cm) | Column | 32MPa | Concrete Rectangular | 450 | 450 | 2025 | 8005.6 | 1.62 | 3966.08 | G300E | 18538968.2 | 145.46 | G300E | 0 | 0
435 | Story16 | D85 | 32 MPa RC Column (45 cm x 45 cm) | Column | 32MPa | Concrete Rectangular | 450 | 450 | 2025 | 8005.6 | 1.62 | 3966.08 | G300E | 16211340 | 127.2 | G300E | 0 | 0
436 | Story16 | D86 | 32 MPa RC Column (45 cm x 45 cm) | Column | 32MPa | Concrete Rectangular | 450 | 450 | 2025 | 8005.6 | 1.62 | 3966.08 | G300E | 17326119.8 | 135.95 | G300E | 0 | 0
437 | Story16 | D87 | 32 MPa RC Column (45 cm x 45 cm) | Column | 32MPa | Concrete Rectangular | 450 | 450 | 2025 | 8005.6 | 1.62 | 3966.08 | G300E | 17121977 | 134.35 | G300E | 0 | 0
438 | Story16 | D88 | 32 MPa RC Column (45 cm x 45 cm) | Column | 32MPa | Concrete Rectangular | 450 | 450 | 2025 | 8005.6 | 1.62 | 3966.08 | G300E | 18258772.2 | 143.27 | G300E | 0 | 0
439 | Story16 | D9 | 32 MPa RC Column (45 cm x 45 cm) | Column | 32MPa | Concrete Rectangular | 450 | 450 | 2025 | 8005.6 | 1.62 | 3966.08 | G300E | 21447002.4 | 168.28 | G300E | 0 | 0
440 | Story2 | C1 | 32 MPa RC Column (62.5 cm x 62.5 cm) | Column | 32MPa | Concrete Rectangular | 625 | 625 | 3906.3 | 3100 | 1.21 | 2962.54 | G300E | 12108600 | 95.01 | G300E | 0 | 0
441 | Story2 | C10 | 32 MPa RC Column (62.5 cm x 62.5 cm) | Column | 32MPa | Concrete Rectangular | 625 | 625 | 3906.3 | 3100 | 1.21 | 2962.54 | G300E | 74362800 | 583.48 | G300E | 0 | 0
442 | Story2 | C11 | 32 MPa RC Column (62.5 cm x 62.5 cm) | Column | 32MPa | Concrete Rectangular | 625 | 625 | 3906.3 | 3100 | 1.21 | 2962.54 | G300E | 70468166.67 | 552.92 | G300E | 0 | 0
443 | Story2 | C12 | 32 MPa RC Column (62.5 cm x 62.5 cm) | Column | 32MPa | Concrete Rectangular | 625 | 625 | 3906.3 | 3100 | 1.21 | 2962.54 | G300E | 38830600 | 304.68 | G300E | 0 | 0
444 | Story2 | C13 | 32 MPa RC Column (62.5 cm x 62.5 cm) | Column | 32MPa | Concrete Rectangular | 625 | 625 | 3906.3 | 3100 | 1.21 | 2962.54 | G300E | 39044500 | 306.36 | G300E | 0 | 0
445 | Story2 | C14 | 32 MPa RC Column (62.5 cm x 62.5 cm) | Column | 32MPa | Concrete Rectangular | 625 | 625 | 3906.3 | 3100 | 1.21 | 2962.54 | G300E | 71275200 | 559.25 | G300E | 0 | 0
446 | Story2 | C15 | 32 MPa RC Column (62.5 cm x 62.5 cm) | Column | 32MPa | Concrete Rectangular | 625 | 625 | 3906.3 | 3100 | 1.21 | 2962.54 | G300E | 74731700 | 586.37 | G300E | 0 | 0
447 | Story2 | C16 | 32 MPa RC Column (62.5 cm x 62.5 cm) | Column | 32MPa | Concrete Rectangular | 625 | 625 | 3906.3 | 3100 | 1.21 | 2962.54 | G300E | 12108600 | 95.01 | G300E | 0 | 0
448 | Story2 | C17 | 32 MPa RC Column (62.5 cm x 62.5 cm) | Column | 32MPa | Concrete Rectangular | 625 | 625 | 3906.3 | 3100 | 1.21 | 2962.54 | G300E | 12108600 | 95.01 | G300E | 0 | 0
449 | Story2 | C18 | 32 MPa RC Column (62.5 cm x 62.5 cm) | Column | 32MPa | Concrete Rectangular | 625 | 625 | 3906.3 | 3100 | 1.21 | 2962.54 | G300E | 53254900 | 417.86 | G300E | 0 | 0
450 | Story2 | C19 | 32 MPa RC Column (62.5 cm x 62.5 cm) | Column | 32MPa | Concrete Rectangular | 625 | 625 | 3906.3 | 3100 | 1.21 | 2962.54 | G300E | 40601733.33 | 318.58 | G300E | 0 | 0
451 | Story2 | C2 | 32 MPa RC Column (62.5 cm x 62.5 cm) | Column | 32MPa | Concrete Rectangular | 625 | 625 | 3906.3 | 3100 | 1.21 | 2962.54 | G300E | 12108600 | 95.01 | G300E | 0 | 0
452 | Story2 | C22 | 32 MPa RC Column (62.5 cm x 62.5 cm) | Column | 32MPa | Concrete Rectangular | 625 | 625 | 3906.3 | 3100 | 1.21 | 2962.54 | G300E | 40821833.33 | 320.3 | G300E | 0 | 0
453 | Story2 | C23 | 32 MPa RC Column (62.5 cm x 62.5 cm) | Column | 32MPa | Concrete Rectangular | 625 | 625 | 3906.3 | 3100 | 1.21 | 2962.54 | G300E | 53279700 | 418.05 | G300E | 0 | 0
454 | Story2 | C24 | 32 MPa RC Column (62.5 cm x 62.5 cm) | Column | 32MPa | Concrete Rectangular | 625 | 625 | 3906.3 | 3100 | 1.21 | 2962.54 | G300E | 12108600 | 95.01 | G300E | 0 | 0
455 | Story2 | C25 | 32 MPa RC Column (62.5 cm x 62.5 cm) | Column | 32MPa | Concrete Rectangular | 625 | 625 | 3906.3 | 3100 | 1.21 | 2962.54 | G300E | 12108600 | 95.01 | G300E | 0 | 0
456 | Story2 | C26 | 32 MPa RC Column (62.5 cm x 62.5 cm) | Column | 32MPa | Concrete Rectangular | 625 | 625 | 3906.3 | 3100 | 1.21 | 2962.54 | G300E | 53281766.67 | 418.07 | G300E | 0 | 0
457 | Story2 | C27 | 32 MPa RC Column (62.5 cm x 62.5 cm) | Column | 32MPa | Concrete Rectangular | 625 | 625 | 3906.3 | 3100 | 1.21 | 2962.54 | G300E | 40820800 | 320.3 | G300E | 0 | 0
458 | Story2 | C3 | 32 MPa RC Column (62.5 cm x 62.5 cm) | Column | 32MPa | Concrete Rectangular | 625 | 625 | 3906.3 | 3100 | 1.21 | 2962.54 | G300E | 12108600 | 95.01 | G300E | 0 | 0
459 | Story2 | C30 | 32 MPa RC Column (62.5 cm x 62.5 cm) | Column | 32MPa | Concrete Rectangular | 625 | 625 | 3906.3 | 3100 | 1.21 | 2962.54 | G300E | 40820800 | 320.3 | G300E | 0 | 0
460 | Story2 | C31 | 32 MPa RC Column (62.5 cm x 62.5 cm) | Column | 32MPa | Concrete Rectangular | 625 | 625 | 3906.3 | 3100 | 1.21 | 2962.54 | G300E | 53279700 | 418.05 | G300E | 0 | 0
461 | Story2 | C32 | 32 MPa RC Column (62.5 cm x 62.5 cm) | Column | 32MPa | Concrete Rectangular | 625 | 625 | 3906.3 | 3100 | 1.21 | 2962.54 | G300E | 12108600 | 95.01 | G300E | 0 | 0
462 | Story2 | C33 | 32 MPa RC Column (62.5 cm x 62.5 cm) | Column | 32MPa | Concrete Rectangular | 625 | 625 | 3906.3 | 3100 | 1.21 | 2962.54 | G300E | 12108600 | 95.01 | G300E | 0 | 0
463 | Story2 | C34 | 32 MPa RC Column (62.5 cm x 62.5 cm) | Column | 32MPa | Concrete Rectangular | 625 | 625 | 3906.3 | 3100 | 1.21 | 2962.54 | G300E | 74731700 | 586.37 | G300E | 0 | 0
464 | Story2 | C35 | 32 MPa RC Column (62.5 cm x 62.5 cm) | Column | 32MPa | Concrete Rectangular | 625 | 625 | 3906.3 | 3100 | 1.21 | 2962.54 | G300E | 71946866.67 | 564.52 | G300E | 0 | 0
465 | Story2 | C36 | 32 MPa RC Column (62.5 cm x 62.5 cm) | Column | 32MPa | Concrete Rectangular | 625 | 625 | 3906.3 | 3100 | 1.21 | 2962.54 | G300E | 39057933.33 | 306.46 | G300E | 0 | 0
466 | Story2 | C37 | 32 MPa RC Column (62.5 cm x 62.5 cm) | Column | 32MPa | Concrete Rectangular | 625 | 625 | 3906.3 | 3100 | 1.21 | 2962.54 | G300E | 39049666.67 | 306.4 | G300E | 0 | 0
467 | Story2 | C38 | 32 MPa RC Column (62.5 cm x 62.5 cm) | Column | 32MPa | Concrete Rectangular | 625 | 625 | 3906.3 | 3100 | 1.21 | 2962.54 | G300E | 72243433.33 | 566.85 | G300E | 0 | 0
468 | Story2 | C39 | 32 MPa RC Column (62.5 cm x 62.5 cm) | Column | 32MPa | Concrete Rectangular | 625 | 625 | 3906.3 | 3100 | 1.21 | 2962.54 | G300E | 74731700 | 586.37 | G300E | 0 | 0
469 | Story2 | C4 | 32 MPa RC Column (62.5 cm x 62.5 cm) | Column | 32MPa | Concrete Rectangular | 625 | 625 | 3906.3 | 3100 | 1.21 | 2962.54 | G300E | 12108600 | 95.01 | G300E | 0 | 0
470 | Story2 | C40 | 32 MPa RC Column (62.5 cm x 62.5 cm) | Column | 32MPa | Concrete Rectangular | 625 | 625 | 3906.3 | 3100 | 1.21 | 2962.54 | G300E | 12108600 | 95.01 | G300E | 0 | 0
471 | Story2 | C41 | 32 MPa RC Column (62.5 cm x 62.5 cm) | Column | 32MPa | Concrete Rectangular | 625 | 625 | 3906.3 | 3100 | 1.21 | 2962.54 | G300E | 12108600 | 95.01 | G300E | 0 | 0
472 | Story2 | C42 | 32 MPa RC Column (62.5 cm x 62.5 cm) | Column | 32MPa | Concrete Rectangular | 625 | 625 | 3906.3 | 3100 | 1.21 | 2962.54 | G300E | 12108600 | 95.01 | G300E | 0 | 0
473 | Story2 | C43 | 32 MPa RC Column (62.5 cm x 62.5 cm) | Column | 32MPa | Concrete Rectangular | 625 | 625 | 3906.3 | 3100 | 1.21 | 2962.54 | G300E | 12108600 | 95.01 | G300E | 0 | 0
474 | Story2 | C44 | 32 MPa RC Column (62.5 cm x 62.5 cm) | Column | 32MPa | Concrete Rectangular | 625 | 625 | 3906.3 | 3100 | 1.21 | 2962.54 | G300E | 12108600 | 95.01 | G300E | 0 | 0
475 | Story2 | C45 | 32 MPa RC Column (62.5 cm x 62.5 cm) | Column | 32MPa | Concrete Rectangular | 625 | 625 | 3906.3 | 3100 | 1.21 | 2962.54 | G300E | 12108600 | 95.01 | G300E | 0 | 0
476 | Story2 | C46 | 32 MPa RC Column (62.5 cm x 62.5 cm) | Column | 32MPa | Concrete Rectangular | 625 | 625 | 3906.3 | 3100 | 1.21 | 2962.54 | G300E | 12108600 | 95.01 | G300E | 0 | 0
477 | Story2 | C47 | 32 MPa RC Column (62.5 cm x 62.5 cm) | Column | 32MPa | Concrete Rectangular | 625 | 625 | 3906.3 | 3100 | 1.21 | 2962.54 | G300E | 12108600 | 95.01 | G300E | 0 | 0
478 | Story2 | C48 | 32 MPa RC Column (62.5 cm x 62.5 cm) | Column | 32MPa | Concrete Rectangular | 625 | 625 | 3906.3 | 3100 | 1.21 | 2962.54 | G300E | 12108600 | 95.01 | G300E | 0 | 0
479 | Story2 | C5 | 32 MPa RC Column (62.5 cm x 62.5 cm) | Column | 32MPa | Concrete Rectangular | 625 | 625 | 3906.3 | 3100 | 1.21 | 2962.54 | G300E | 12108600 | 95.01 | G300E | 0 | 0
480 | Story2 | C6 | 32 MPa RC Column (62.5 cm x 62.5 cm) | Column | 32MPa | Concrete Rectangular | 625 | 625 | 3906.3 | 3100 | 1.21 | 2962.54 | G300E | 12108600 | 95.01 | G300E | 0 | 0
481 | Story2 | C7 | 32 MPa RC Column (62.5 cm x 62.5 cm) | Column | 32MPa | Concrete Rectangular | 625 | 625 | 3906.3 | 3100 | 1.21 | 2962.54 | G300E | 12108600 | 95.01 | G300E | 0 | 0
482 | Story2 | C8 | 32 MPa RC Column (62.5 cm x 62.5 cm) | Column | 32MPa | Concrete Rectangular | 625 | 625 | 3906.3 | 3100 | 1.21 | 2962.54 | G300E | 12108600 | 95.01 | G300E | 0 | 0
483 | Story2 | C9 | 32 MPa RC Column (62.5 cm x 62.5 cm) | Column | 32MPa | Concrete Rectangular | 625 | 625 | 3906.3 | 3100 | 1.21 | 2962.54 | G300E | 12108600 | 95.01 | G300E | 0 | 0
484 | Story3 | C1 | 32 MPa RC Column (57.5 cm x 57.5 cm) | Column | 32MPa | Concrete Rectangular | 575 | 575 | 3306.3 | 3100 | 1.02 | 2507.49 | G300E | 10248600 | 80.41 | G300E | 0 | 0
485 | Story3 | C10 | 32 MPa RC Column (57.5 cm x 57.5 cm) | Column | 32MPa | Concrete Rectangular | 575 | 575 | 3306.3 | 3100 | 1.02 | 2507.49 | G300E | 79445766.67 | 623.36 | G300E | 0 | 0
486 | Story3 | C11 | 32 MPa RC Column (57.5 cm x 57.5 cm) | Column | 32MPa | Concrete Rectangular | 575 | 575 | 3306.3 | 3100 | 1.02 | 2507.49 | G300E | 75858033.33 | 595.21 | G300E | 0 | 0
487 | Story3 | C12 | 32 MPa RC Column (57.5 cm x 57.5 cm) | Column | 32MPa | Concrete Rectangular | 575 | 575 | 3306.3 | 3100 | 1.02 | 2507.49 | G300E | 44022066.67 | 345.41 | G300E | 0 | 0
488 | Story3 | C13 | 32 MPa RC Column (57.5 cm x 57.5 cm) | Column | 32MPa | Concrete Rectangular | 575 | 575 | 3306.3 | 3100 | 1.02 | 2507.49 | G300E | 44176033.33 | 346.62 | G300E | 0 | 0
489 | Story3 | C14 | 32 MPa RC Column (57.5 cm x 57.5 cm) | Column | 32MPa | Concrete Rectangular | 575 | 575 | 3306.3 | 3100 | 1.02 | 2507.49 | G300E | 75410600 | 591.7 | G300E | 0 | 0
490 | Story3 | C15 | 32 MPa RC Column (57.5 cm x 57.5 cm) | Column | 32MPa | Concrete Rectangular | 575 | 575 | 3306.3 | 3100 | 1.02 | 2507.49 | G300E | 79714433.33 | 625.47 | G300E | 0 | 0
491 | Story3 | C16 | 32 MPa RC Column (57.5 cm x 57.5 cm) | Column | 32MPa | Concrete Rectangular | 575 | 575 | 3306.3 | 3100 | 1.02 | 2507.49 | G300E | 10248600 | 80.41 | G300E | 0 | 0
492 | Story3 | C17 | 32 MPa RC Column (57.5 cm x 57.5 cm) | Column | 32MPa | Concrete Rectangular | 575 | 575 | 3306.3 | 3100 | 1.02 | 2507.49 | G300E | 10248600 | 80.41 | G300E | 0 | 0
493 | Story3 | C18 | 32 MPa RC Column (57.5 cm x 57.5 cm) | Column | 32MPa | Concrete Rectangular | 575 | 575 | 3306.3 | 3100 | 1.02 | 2507.49 | G300E | 58635466.67 | 460.08 | G300E | 0 | 0
494 | Story3 | C19 | 32 MPa RC Column (57.5 cm x 57.5 cm) | Column | 32MPa | Concrete Rectangular | 575 | 575 | 3306.3 | 3100 | 1.02 | 2507.49 | G300E | 46060833.33 | 361.41 | G300E | 0 | 0
495 | Story3 | C2 | 32 MPa RC Column (57.5 cm x 57.5 cm) | Column | 32MPa | Concrete Rectangular | 575 | 575 | 3306.3 | 3100 | 1.02 | 2507.49 | G300E | 10248600 | 80.41 | G300E | 0 | 0
496 | Story3 | C22 | 32 MPa RC Column (57.5 cm x 57.5 cm) | Column | 32MPa | Concrete Rectangular | 575 | 575 | 3306.3 | 3100 | 1.02 | 2507.49 | G300E | 46261300 | 362.98 | G300E | 0 | 0
497 | Story3 | C23 | 32 MPa RC Column (57.5 cm x 57.5 cm) | Column | 32MPa | Concrete Rectangular | 575 | 575 | 3306.3 | 3100 | 1.02 | 2507.49 | G300E | 58660266.67 | 460.27 | G300E | 0 | 0
498 | Story3 | C24 | 32 MPa RC Column (57.5 cm x 57.5 cm) | Column | 32MPa | Concrete Rectangular | 575 | 575 | 3306.3 | 3100 | 1.02 | 2507.49 | G300E | 10248600 | 80.41 | G300E | 0 | 0
499 | Story3 | C25 | 32 MPa RC Column (57.5 cm x 57.5 cm) | Column | 32MPa | Concrete Rectangular | 575 | 575 | 3306.3 | 3100 | 1.02 | 2507.49 | G300E | 10248600 | 80.41 | G300E | 0 | 0
500 | Story3 | C26 | 32 MPa RC Column (57.5 cm x 57.5 cm) | Column | 32MPa | Concrete Rectangular | 575 | 575 | 3306.3 | 3100 | 1.02 | 2507.49 | G300E | 58661300 | 460.28 | G300E | 0 | 0
501 | Story3 | C27 | 32 MPa RC Column (57.5 cm x 57.5 cm) | Column | 32MPa | Concrete Rectangular | 575 | 575 | 3306.3 | 3100 | 1.02 | 2507.49 | G300E | 46259233.33 | 362.97 | G300E | 0 | 0
502 | Story3 | C3 | 32 MPa RC Column (57.5 cm x 57.5 cm) | Column | 32MPa | Concrete Rectangular | 575 | 575 | 3306.3 | 3100 | 1.02 | 2507.49 | G300E | 10248600 | 80.41 | G300E | 0 | 0
503 | Story3 | C30 | 32 MPa RC Column (57.5 cm x 57.5 cm) | Column | 32MPa | Concrete Rectangular | 575 | 575 | 3306.3 | 3100 | 1.02 | 2507.49 | G300E | 46260266.67 | 362.98 | G300E | 0 | 0
504 | Story3 | C31 | 32 MPa RC Column (57.5 cm x 57.5 cm) | Column | 32MPa | Concrete Rectangular | 575 | 575 | 3306.3 | 3100 | 1.02 | 2507.49 | G300E | 58660266.67 | 460.27 | G300E | 0 | 0
505 | Story3 | C32 | 32 MPa RC Column (57.5 cm x 57.5 cm) | Column | 32MPa | Concrete Rectangular | 575 | 575 | 3306.3 | 3100 | 1.02 | 2507.49 | G300E | 10248600 | 80.41 | G300E | 0 | 0
506 | Story3 | C33 | 32 MPa RC Column (57.5 cm x 57.5 cm) | Column | 32MPa | Concrete Rectangular | 575 | 575 | 3306.3 | 3100 | 1.02 | 2507.49 | G300E | 10248600 | 80.41 | G300E | 0 | 0
507 | Story3 | C34 | 32 MPa RC Column (57.5 cm x 57.5 cm) | Column | 32MPa | Concrete Rectangular | 575 | 575 | 3306.3 | 3100 | 1.02 | 2507.49 | G300E | 79714433.33 | 625.47 | G300E | 0 | 0
508 | Story3 | C35 | 32 MPa RC Column (57.5 cm x 57.5 cm) | Column | 32MPa | Concrete Rectangular | 575 | 575 | 3306.3 | 3100 | 1.02 | 2507.49 | G300E | 75413700 | 591.72 | G300E | 0 | 0
509 | Story3 | C36 | 32 MPa RC Column (57.5 cm x 57.5 cm) | Column | 32MPa | Concrete Rectangular | 575 | 575 | 3306.3 | 3100 | 1.02 | 2507.49 | G300E | 44188433.33 | 346.72 | G300E | 0 | 0
510 | Story3 | C37 | 32 MPa RC Column (57.5 cm x 57.5 cm) | Column | 32MPa | Concrete Rectangular | 575 | 575 | 3306.3 | 3100 | 1.02 | 2507.49 | G300E | 44182233.33 | 346.67 | G300E | 0 | 0
511 | Story3 | C38 | 32 MPa RC Column (57.5 cm x 57.5 cm) | Column | 32MPa | Concrete Rectangular | 575 | 575 | 3306.3 | 3100 | 1.02 | 2507.49 | G300E | 75410600 | 591.7 | G300E | 0 | 0
512 | Story3 | C39 | 32 MPa RC Column (57.5 cm x 57.5 cm) | Column | 32MPa | Concrete Rectangular | 575 | 575 | 3306.3 | 3100 | 1.02 | 2507.49 | G300E | 79714433.33 | 625.47 | G300E | 0 | 0
513 | Story3 | C4 | 32 MPa RC Column (57.5 cm x 57.5 cm) | Column | 32MPa | Concrete Rectangular | 575 | 575 | 3306.3 | 3100 | 1.02 | 2507.49 | G300E | 10248600 | 80.41 | G300E | 0 | 0
514 | Story3 | C40 | 32 MPa RC Column (57.5 cm x 57.5 cm) | Column | 32MPa | Concrete Rectangular | 575 | 575 | 3306.3 | 3100 | 1.02 | 2507.49 | G300E | 10248600 | 80.41 | G300E | 0 | 0
515 | Story3 | C41 | 32 MPa RC Column (57.5 cm x 57.5 cm) | Column | 32MPa | Concrete Rectangular | 575 | 575 | 3306.3 | 3100 | 1.02 | 2507.49 | G300E | 10248600 | 80.41 | G300E | 0 | 0
516 | Story3 | C42 | 32 MPa RC Column (57.5 cm x 57.5 cm) | Column | 32MPa | Concrete Rectangular | 575 | 575 | 3306.3 | 3100 | 1.02 | 2507.49 | G300E | 10248600 | 80.41 | G300E | 0 | 0
517 | Story3 | C43 | 32 MPa RC Column (57.5 cm x 57.5 cm) | Column | 32MPa | Concrete Rectangular | 575 | 575 | 3306.3 | 3100 | 1.02 | 2507.49 | G300E | 10248600 | 80.41 | G300E | 0 | 0
518 | Story3 | C44 | 32 MPa RC Column (57.5 cm x 57.5 cm) | Column | 32MPa | Concrete Rectangular | 575 | 575 | 3306.3 | 3100 | 1.02 | 2507.49 | G300E | 10248600 | 80.41 | G300E | 0 | 0
519 | Story3 | C45 | 32 MPa RC Column (57.5 cm x 57.5 cm) | Column | 32MPa | Concrete Rectangular | 575 | 575 | 3306.3 | 3100 | 1.02 | 2507.49 | G300E | 10248600 | 80.41 | G300E | 0 | 0
520 | Story3 | C46 | 32 MPa RC Column (57.5 cm x 57.5 cm) | Column | 32MPa | Concrete Rectangular | 575 | 575 | 3306.3 | 3100 | 1.02 | 2507.49 | G300E | 10248600 | 80.41 | G300E | 0 | 0
521 | Story3 | C47 | 32 MPa RC Column (57.5 cm x 57.5 cm) | Column | 32MPa | Concrete Rectangular | 575 | 575 | 3306.3 | 3100 | 1.02 | 2507.49 | G300E | 10248600 | 80.41 | G300E | 0 | 0
522 | Story3 | C48 | 32 MPa RC Column (57.5 cm x 57.5 cm) | Column | 32MPa | Concrete Rectangular | 575 | 575 | 3306.3 | 3100 | 1.02 | 2507.49 | G300E | 10248600 | 80.41 | G300E | 0 | 0
523 | Story3 | C5 | 32 MPa RC Column (57.5 cm x 57.5 cm) | Column | 32MPa | Concrete Rectangular | 575 | 575 | 3306.3 | 3100 | 1.02 | 2507.49 | G300E | 10248600 | 80.41 | G300E | 0 | 0
524 | Story3 | C6 | 32 MPa RC Column (57.5 cm x 57.5 cm) | Column | 32MPa | Concrete Rectangular | 575 | 575 | 3306.3 | 3100 | 1.02 | 2507.49 | G300E | 10248600 | 80.41 | G300E | 0 | 0
525 | Story3 | C7 | 32 MPa RC Column (57.5 cm x 57.5 cm) | Column | 32MPa | Concrete Rectangular | 575 | 575 | 3306.3 | 3100 | 1.02 | 2507.49 | G300E | 10248600 | 80.41 | G300E | 0 | 0
526 | Story3 | C8 | 32 MPa RC Column (57.5 cm x 57.5 cm) | Column | 32MPa | Concrete Rectangular | 575 | 575 | 3306.3 | 3100 | 1.02 | 2507.49 | G300E | 10248600 | 80.41 | G300E | 0 | 0
527 | Story3 | C9 | 32 MPa RC Column (57.5 cm x 57.5 cm) | Column | 32MPa | Concrete Rectangular | 575 | 575 | 3306.3 | 3100 | 1.02 | 2507.49 | G300E | 10248600 | 80.41 | G300E | 0 | 0
528 | Story4 | C1 | 32 MPa RC Column (57.5 cm x 57.5 cm) | Column | 32MPa | Concrete Rectangular | 575 | 575 | 3306.3 | 3100 | 1.02 | 2507.49 | G300E | 10248600 | 80.41 | G300E | 0 | 0
529 | Story4 | C10 | 32 MPa RC Column (57.5 cm x 57.5 cm) | Column | 32MPa | Concrete Rectangular | 575 | 575 | 3306.3 | 3100 | 1.02 | 2507.49 | G300E | 65811966.67 | 516.39 | G300E | 0 | 0
530 | Story4 | C11 | 32 MPa RC Column (57.5 cm x 57.5 cm) | Column | 32MPa | Concrete Rectangular | 575 | 575 | 3306.3 | 3100 | 1.02 | 2507.49 | G300E | 61807800 | 484.97 | G300E | 0 | 0
531 | Story4 | C12 | 32 MPa RC Column (57.5 cm x 57.5 cm) | Column | 32MPa | Concrete Rectangular | 575 | 575 | 3306.3 | 3100 | 1.02 | 2507.49 | G300E | 30426500 | 238.74 | G300E | 0 | 0
532 | Story4 | C13 | 32 MPa RC Column (57.5 cm x 57.5 cm) | Column | 32MPa | Concrete Rectangular | 575 | 575 | 3306.3 | 3100 | 1.02 | 2507.49 | G300E | 30562900 | 239.81 | G300E | 0 | 0
533 | Story4 | C14 | 32 MPa RC Column (57.5 cm x 57.5 cm) | Column | 32MPa | Concrete Rectangular | 575 | 575 | 3306.3 | 3100 | 1.02 | 2507.49 | G300E | 61412033.33 | 481.86 | G300E | 0 | 0
534 | Story4 | C15 | 32 MPa RC Column (57.5 cm x 57.5 cm) | Column | 32MPa | Concrete Rectangular | 575 | 575 | 3306.3 | 3100 | 1.02 | 2507.49 | G300E | 66084766.67 | 518.53 | G300E | 0 | 0
535 | Story4 | C16 | 32 MPa RC Column (57.5 cm x 57.5 cm) | Column | 32MPa | Concrete Rectangular | 575 | 575 | 3306.3 | 3100 | 1.02 | 2507.49 | G300E | 10248600 | 80.41 | G300E | 0 | 0
536 | Story4 | C17 | 32 MPa RC Column (57.5 cm x 57.5 cm) | Column | 32MPa | Concrete Rectangular | 575 | 575 | 3306.3 | 3100 | 1.02 | 2507.49 | G300E | 10248600 | 80.41 | G300E | 0 | 0
537 | Story4 | C18 | 32 MPa RC Column (57.5 cm x 57.5 cm) | Column | 32MPa | Concrete Rectangular | 575 | 575 | 3306.3 | 3100 | 1.02 | 2507.49 | G300E | 44616233.33 | 350.08 | G300E | 0 | 0
538 | Story4 | C19 | 32 MPa RC Column (57.5 cm x 57.5 cm) | Column | 32MPa | Concrete Rectangular | 575 | 575 | 3306.3 | 3100 | 1.02 | 2507.49 | G300E | 32959200 | 258.61 | G300E | 0 | 0
539 | Story4 | C2 | 32 MPa RC Column (57.5 cm x 57.5 cm) | Column | 32MPa | Concrete Rectangular | 575 | 575 | 3306.3 | 3100 | 1.02 | 2507.49 | G300E | 10248600 | 80.41 | G300E | 0 | 0
540 | Story4 | C22 | 32 MPa RC Column (57.5 cm x 57.5 cm) | Column | 32MPa | Concrete Rectangular | 575 | 575 | 3306.3 | 3100 | 1.02 | 2507.49 | G300E | 33123500 | 259.9 | G300E | 0 | 0
541 | Story4 | C23 | 32 MPa RC Column (57.5 cm x 57.5 cm) | Column | 32MPa | Concrete Rectangular | 575 | 575 | 3306.3 | 3100 | 1.02 | 2507.49 | G300E | 44640000 | 350.26 | G300E | 0 | 0
542 | Story4 | C24 | 32 MPa RC Column (57.5 cm x 57.5 cm) | Column | 32MPa | Concrete Rectangular | 575 | 575 | 3306.3 | 3100 | 1.02 | 2507.49 | G300E | 10248600 | 80.41 | G300E | 0 | 0
543 | Story4 | C25 | 32 MPa RC Column (57.5 cm x 57.5 cm) | Column | 32MPa | Concrete Rectangular | 575 | 575 | 3306.3 | 3100 | 1.02 | 2507.49 | G300E | 10248600 | 80.41 | G300E | 0 | 0
544 | Story4 | C26 | 32 MPa RC Column (57.5 cm x 57.5 cm) | Column | 32MPa | Concrete Rectangular | 575 | 575 | 3306.3 | 3100 | 1.02 | 2507.49 | G300E | 44641033.33 | 350.27 | G300E | 0 | 0
545 | Story4 | C27 | 32 MPa RC Column (57.5 cm x 57.5 cm) | Column | 32MPa | Concrete Rectangular | 575 | 575 | 3306.3 | 3100 | 1.02 | 2507.49 | G300E | 33122466.67 | 259.89 | G300E | 0 | 0
546 | Story4 | C3 | 32 MPa RC Column (57.5 cm x 57.5 cm) | Column | 32MPa | Concrete Rectangular | 575 | 575 | 3306.3 | 3100 | 1.02 | 2507.49 | G300E | 10248600 | 80.41 | G300E | 0 | 0
547 | Story4 | C30 | 32 MPa RC Column (57.5 cm x 57.5 cm) | Column | 32MPa | Concrete Rectangular | 575 | 575 | 3306.3 | 3100 | 1.02 | 2507.49 | G300E | 33122466.67 | 259.89 | G300E | 0 | 0
548 | Story4 | C31 | 32 MPa RC Column (57.5 cm x 57.5 cm) | Column | 32MPa | Concrete Rectangular | 575 | 575 | 3306.3 | 3100 | 1.02 | 2507.49 | G300E | 44640000 | 350.26 | G300E | 0 | 0
549 | Story4 | C32 | 32 MPa RC Column (57.5 cm x 57.5 cm) | Column | 32MPa | Concrete Rectangular | 575 | 575 | 3306.3 | 3100 | 1.02 | 2507.49 | G300E | 10248600 | 80.41 | G300E | 0 | 0
550 | Story4 | C33 | 32 MPa RC Column (57.5 cm x 57.5 cm) | Column | 32MPa | Concrete Rectangular | 575 | 575 | 3306.3 | 3100 | 1.02 | 2507.49 | G300E | 10248600 | 80.41 | G300E | 0 | 0
551 | Story4 | C34 | 32 MPa RC Column (57.5 cm x 57.5 cm) | Column | 32MPa | Concrete Rectangular | 575 | 575 | 3306.3 | 3100 | 1.02 | 2507.49 | G300E | 66085800 | 518.53 | G300E | 0 | 0
552 | Story4 | C35 | 32 MPa RC Column (57.5 cm x 57.5 cm) | Column | 32MPa | Concrete Rectangular | 575 | 575 | 3306.3 | 3100 | 1.02 | 2507.49 | G300E | 61415133.33 | 481.89 | G300E | 0 | 0
553 | Story4 | C36 | 32 MPa RC Column (57.5 cm x 57.5 cm) | Column | 32MPa | Concrete Rectangular | 575 | 575 | 3306.3 | 3100 | 1.02 | 2507.49 | G300E | 30576333.33 | 239.91 | G300E | 0 | 0
554 | Story4 | C37 | 32 MPa RC Column (57.5 cm x 57.5 cm) | Column | 32MPa | Concrete Rectangular | 575 | 575 | 3306.3 | 3100 | 1.02 | 2507.49 | G300E | 30570133.33 | 239.86 | G300E | 0 | 0
555 | Story4 | C38 | 32 MPa RC Column (57.5 cm x 57.5 cm) | Column | 32MPa | Concrete Rectangular | 575 | 575 | 3306.3 | 3100 | 1.02 | 2507.49 | G300E | 61412033.33 | 481.86 | G300E | 0 | 0
556 | Story4 | C39 | 32 MPa RC Column (57.5 cm x 57.5 cm) | Column | 32MPa | Concrete Rectangular | 575 | 575 | 3306.3 | 3100 | 1.02 | 2507.49 | G300E | 66084766.67 | 518.53 | G300E | 0 | 0
557 | Story4 | C4 | 32 MPa RC Column (57.5 cm x 57.5 cm) | Column | 32MPa | Concrete Rectangular | 575 | 575 | 3306.3 | 3100 | 1.02 | 2507.49 | G300E | 10248600 | 80.41 | G300E | 0 | 0
558 | Story4 | C40 | 32 MPa RC Column (57.5 cm x 57.5 cm) | Column | 32MPa | Concrete Rectangular | 575 | 575 | 3306.3 | 3100 | 1.02 | 2507.49 | G300E | 10248600 | 80.41 | G300E | 0 | 0
559 | Story4 | C41 | 32 MPa RC Column (57.5 cm x 57.5 cm) | Column | 32MPa | Concrete Rectangular | 575 | 575 | 3306.3 | 3100 | 1.02 | 2507.49 | G300E | 10248600 | 80.41 | G300E | 0 | 0
560 | Story4 | C42 | 32 MPa RC Column (57.5 cm x 57.5 cm) | Column | 32MPa | Concrete Rectangular | 575 | 575 | 3306.3 | 3100 | 1.02 | 2507.49 | G300E | 10248600 | 80.41 | G300E | 0 | 0
561 | Story4 | C43 | 32 MPa RC Column (57.5 cm x 57.5 cm) | Column | 32MPa | Concrete Rectangular | 575 | 575 | 3306.3 | 3100 | 1.02 | 2507.49 | G300E | 10248600 | 80.41 | G300E | 0 | 0
562 | Story4 | C44 | 32 MPa RC Column (57.5 cm x 57.5 cm) | Column | 32MPa | Concrete Rectangular | 575 | 575 | 3306.3 | 3100 | 1.02 | 2507.49 | G300E | 10248600 | 80.41 | G300E | 0 | 0
563 | Story4 | C45 | 32 MPa RC Column (57.5 cm x 57.5 cm) | Column | 32MPa | Concrete Rectangular | 575 | 575 | 3306.3 | 3100 | 1.02 | 2507.49 | G300E | 10248600 | 80.41 | G300E | 0 | 0
564 | Story4 | C46 | 32 MPa RC Column (57.5 cm x 57.5 cm) | Column | 32MPa | Concrete Rectangular | 575 | 575 | 3306.3 | 3100 | 1.02 | 2507.49 | G300E | 10248600 | 80.41 | G300E | 0 | 0
565 | Story4 | C47 | 32 MPa RC Column (57.5 cm x 57.5 cm) | Column | 32MPa | Concrete Rectangular | 575 | 575 | 3306.3 | 3100 | 1.02 | 2507.49 | G300E | 10248600 | 80.41 | G300E | 0 | 0
566 | Story4 | C48 | 32 MPa RC Column (57.5 cm x 57.5 cm) | Column | 32MPa | Concrete Rectangular | 575 | 575 | 3306.3 | 3100 | 1.02 | 2507.49 | G300E | 10248600 | 80.41 | G300E | 0 | 0
567 | Story4 | C5 | 32 MPa RC Column (57.5 cm x 57.5 cm) | Column | 32MPa | Concrete Rectangular | 575 | 575 | 3306.3 | 3100 | 1.02 | 2507.49 | G300E | 10248600 | 80.41 | G300E | 0 | 0
568 | Story4 | C6 | 32 MPa RC Column (57.5 cm x 57.5 cm) | Column | 32MPa | Concrete Rectangular | 575 | 575 | 3306.3 | 3100 | 1.02 | 2507.49 | G300E | 10248600 | 80.41 | G300E | 0 | 0
569 | Story4 | C7 | 32 MPa RC Column (57.5 cm x 57.5 cm) | Column | 32MPa | Concrete Rectangular | 575 | 575 | 3306.3 | 3100 | 1.02 | 2507.49 | G300E | 10248600 | 80.41 | G300E | 0 | 0
570 | Story4 | C8 | 32 MPa RC Column (57.5 cm x 57.5 cm) | Column | 32MPa | Concrete Rectangular | 575 | 575 | 3306.3 | 3100 | 1.02 | 2507.49 | G300E | 10248600 | 80.41 | G300E | 0 | 0
571 | Story4 | C9 | 32 MPa RC Column (57.5 cm x 57.5 cm) | Column | 32MPa | Concrete Rectangular | 575 | 575 | 3306.3 | 3100 | 1.02 | 2507.49 | G300E | 10248600 | 80.41 | G300E | 0 | 0
572 | Story5 | C1 | 32 MPa RC Column (55 cm x 55 cm) | Column | 32MPa | Concrete Rectangular | 550 | 550 | 3025 | 3075 | 0.93 | 2275.69 | G300E | 9301875 | 72.99 | G300E | 0 | 0
573 | Story5 | C10 | 32 MPa RC Column (55 cm x 55 cm) | Column | 32MPa | Concrete Rectangular | 550 | 550 | 3025 | 3075 | 0.93 | 2275.69 | G300E | 60506775 | 474.76 | G300E | 0 | 0
574 | Story5 | C11 | 32 MPa RC Column (55 cm x 55 cm) | Column | 32MPa | Concrete Rectangular | 550 | 550 | 3025 | 3075 | 0.93 | 2275.69 | G300E | 56679425 | 444.73 | G300E | 0 | 0
575 | Story5 | C12 | 32 MPa RC Column (55 cm x 55 cm) | Column | 32MPa | Concrete Rectangular | 550 | 550 | 3025 | 3075 | 0.93 | 2275.69 | G300E | 25716225 | 201.78 | G300E | 0 | 0
576 | Story5 | C13 | 32 MPa RC Column (55 cm x 55 cm) | Column | 32MPa | Concrete Rectangular | 550 | 550 | 3025 | 3075 | 0.93 | 2275.69 | G300E | 25823850 | 202.62 | G300E | 0 | 0
577 | Story5 | C14 | 32 MPa RC Column (55 cm x 55 cm) | Column | 32MPa | Concrete Rectangular | 550 | 550 | 3025 | 3075 | 0.93 | 2275.69 | G300E | 56289925 | 441.67 | G300E | 0 | 0
578 | Story5 | C15 | 32 MPa RC Column (55 cm x 55 cm) | Column | 32MPa | Concrete Rectangular | 550 | 550 | 3025 | 3075 | 0.93 | 2275.69 | G300E | 60733300 | 476.54 | G300E | 0 | 0
579 | Story5 | C16 | 32 MPa RC Column (55 cm x 55 cm) | Column | 32MPa | Concrete Rectangular | 550 | 550 | 3025 | 3075 | 0.93 | 2275.69 | G300E | 9301875 | 72.99 | G300E | 0 | 0
580 | Story5 | C17 | 32 MPa RC Column (55 cm x 55 cm) | Column | 32MPa | Concrete Rectangular | 550 | 550 | 3025 | 3075 | 0.93 | 2275.69 | G300E | 9301875 | 72.99 | G300E | 0 | 0
581 | Story5 | C18 | 32 MPa RC Column (55 cm x 55 cm) | Column | 32MPa | Concrete Rectangular | 550 | 550 | 3025 | 3075 | 0.93 | 2275.69 | G300E | 39464550 | 309.65 | G300E | 0 | 0
582 | Story5 | C19 | 32 MPa RC Column (55 cm x 55 cm) | Column | 32MPa | Concrete Rectangular | 550 | 550 | 3025 | 3075 | 0.93 | 2275.69 | G300E | 28246950 | 221.64 | G300E | 0 | 0
583 | Story5 | C2 | 32 MPa RC Column (55 cm x 55 cm) | Column | 32MPa | Concrete Rectangular | 550 | 550 | 3025 | 3075 | 0.93 | 2275.69 | G300E | 9301875 | 72.99 | G300E | 0 | 0
584 | Story5 | C22 | 32 MPa RC Column (55 cm x 55 cm) | Column | 32MPa | Concrete Rectangular | 550 | 550 | 3025 | 3075 | 0.93 | 2275.69 | G300E | 28387375 | 222.74 | G300E | 0 | 0
585 | Story5 | C23 | 32 MPa RC Column (55 cm x 55 cm) | Column | 32MPa | Concrete Rectangular | 550 | 550 | 3025 | 3075 | 0.93 | 2275.69 | G300E | 39489150 | 309.85 | G300E | 0 | 0
586 | Story5 | C24 | 32 MPa RC Column (55 cm x 55 cm) | Column | 32MPa | Concrete Rectangular | 550 | 550 | 3025 | 3075 | 0.93 | 2275.69 | G300E | 9301875 | 72.99 | G300E | 0 | 0
587 | Story5 | C25 | 32 MPa RC Column (55 cm x 55 cm) | Column | 32MPa | Concrete Rectangular | 550 | 550 | 3025 | 3075 | 0.93 | 2275.69 | G300E | 9301875 | 72.99 | G300E | 0 | 0
588 | Story5 | C26 | 32 MPa RC Column (55 cm x 55 cm) | Column | 32MPa | Concrete Rectangular | 550 | 550 | 3025 | 3075 | 0.93 | 2275.69 | G300E | 39491200 | 309.86 | G300E | 0 | 0
589 | Story5 | C27 | 32 MPa RC Column (55 cm x 55 cm) | Column | 32MPa | Concrete Rectangular | 550 | 550 | 3025 | 3075 | 0.93 | 2275.69 | G300E | 28384300 | 222.71 | G300E | 0 | 0
590 | Story5 | C3 | 32 MPa RC Column (55 cm x 55 cm) | Column | 32MPa | Concrete Rectangular | 550 | 550 | 3025 | 3075 | 0.93 | 2275.69 | G300E | 9301875 | 72.99 | G300E | 0 | 0
591 | Story5 | C30 | 32 MPa RC Column (55 cm x 55 cm) | Column | 32MPa | Concrete Rectangular | 550 | 550 | 3025 | 3075 | 0.93 | 2275.69 | G300E | 28386350 | 222.73 | G300E | 0 | 0
592 | Story5 | C31 | 32 MPa RC Column (55 cm x 55 cm) | Column | 32MPa | Concrete Rectangular | 550 | 550 | 3025 | 3075 | 0.93 | 2275.69 | G300E | 39489150 | 309.85 | G300E | 0 | 0
593 | Story5 | C32 | 32 MPa RC Column (55 cm x 55 cm) | Column | 32MPa | Concrete Rectangular | 550 | 550 | 3025 | 3075 | 0.93 | 2275.69 | G300E | 9301875 | 72.99 | G300E | 0 | 0
594 | Story5 | C33 | 32 MPa RC Column (55 cm x 55 cm) | Column | 32MPa | Concrete Rectangular | 550 | 550 | 3025 | 3075 | 0.93 | 2275.69 | G300E | 9301875 | 72.99 | G300E | 0 | 0
595 | Story5 | C34 | 32 MPa RC Column (55 cm x 55 cm) | Column | 32MPa | Concrete Rectangular | 550 | 550 | 3025 | 3075 | 0.93 | 2275.69 | G300E | 60733300 | 476.54 | G300E | 0 | 0
596 | Story5 | C35 | 32 MPa RC Column (55 cm x 55 cm) | Column | 32MPa | Concrete Rectangular | 550 | 550 | 3025 | 3075 | 0.93 | 2275.69 | G300E | 56293000 | 441.7 | G300E | 0 | 0
597 | Story5 | C36 | 32 MPa RC Column (55 cm x 55 cm) | Column | 32MPa | Concrete Rectangular | 550 | 550 | 3025 | 3075 | 0.93 | 2275.69 | G300E | 25836150 | 202.72 | G300E | 0 | 0
598 | Story5 | C37 | 32 MPa RC Column (55 cm x 55 cm) | Column | 32MPa | Concrete Rectangular | 550 | 550 | 3025 | 3075 | 0.93 | 2275.69 | G300E | 25830000 | 202.67 | G300E | 0 | 0
599 | Story5 | C38 | 32 MPa RC Column (55 cm x 55 cm) | Column | 32MPa | Concrete Rectangular | 550 | 550 | 3025 | 3075 | 0.93 | 2275.69 | G300E | 56288900 | 441.66 | G300E | 0 | 0
600 | Story5 | C39 | 32 MPa RC Column (55 cm x 55 cm) | Column | 32MPa | Concrete Rectangular | 550 | 550 | 3025 | 3075 | 0.93 | 2275.69 | G300E | 60733300 | 476.54 | G300E | 0 | 0
601 | Story5 | C4 | 32 MPa RC Column (55 cm x 55 cm) | Column | 32MPa | Concrete Rectangular | 550 | 550 | 3025 | 3075 | 0.93 | 2275.69 | G300E | 9301875 | 72.99 | G300E | 0 | 0
602 | Story5 | C40 | 32 MPa RC Column (55 cm x 55 cm) | Column | 32MPa | Concrete Rectangular | 550 | 550 | 3025 | 3075 | 0.93 | 2275.69 | G300E | 9301875 | 72.99 | G300E | 0 | 0
603 | Story5 | C41 | 32 MPa RC Column (55 cm x 55 cm) | Column | 32MPa | Concrete Rectangular | 550 | 550 | 3025 | 3075 | 0.93 | 2275.69 | G300E | 9301875 | 72.99 | G300E | 0 | 0
604 | Story5 | C42 | 32 MPa RC Column (55 cm x 55 cm) | Column | 32MPa | Concrete Rectangular | 550 | 550 | 3025 | 3075 | 0.93 | 2275.69 | G300E | 9301875 | 72.99 | G300E | 0 | 0
605 | Story5 | C43 | 32 MPa RC Column (55 cm x 55 cm) | Column | 32MPa | Concrete Rectangular | 550 | 550 | 3025 | 3075 | 0.93 | 2275.69 | G300E | 9301875 | 72.99 | G300E | 0 | 0
606 | Story5 | C44 | 32 MPa RC Column (55 cm x 55 cm) | Column | 32MPa | Concrete Rectangular | 550 | 550 | 3025 | 3075 | 0.93 | 2275.69 | G300E | 9301875 | 72.99 | G300E | 0 | 0
607 | Story5 | C45 | 32 MPa RC Column (55 cm x 55 cm) | Column | 32MPa | Concrete Rectangular | 550 | 550 | 3025 | 3075 | 0.93 | 2275.69 | G300E | 9301875 | 72.99 | G300E | 0 | 0
608 | Story5 | C46 | 32 MPa RC Column (55 cm x 55 cm) | Column | 32MPa | Concrete Rectangular | 550 | 550 | 3025 | 3075 | 0.93 | 2275.69 | G300E | 9301875 | 72.99 | G300E | 0 | 0
609 | Story5 | C47 | 32 MPa RC Column (55 cm x 55 cm) | Column | 32MPa | Concrete Rectangular | 550 | 550 | 3025 | 3075 | 0.93 | 2275.69 | G300E | 9301875 | 72.99 | G300E | 0 | 0
610 | Story5 | C48 | 32 MPa RC Column (55 cm x 55 cm) | Column | 32MPa | Concrete Rectangular | 550 | 550 | 3025 | 3075 | 0.93 | 2275.69 | G300E | 9301875 | 72.99 | G300E | 0 | 0
611 | Story5 | C5 | 32 MPa RC Column (55 cm x 55 cm) | Column | 32MPa | Concrete Rectangular | 550 | 550 | 3025 | 3075 | 0.93 | 2275.69 | G300E | 9301875 | 72.99 | G300E | 0 | 0
612 | Story5 | C6 | 32 MPa RC Column (55 cm x 55 cm) | Column | 32MPa | Concrete Rectangular | 550 | 550 | 3025 | 3075 | 0.93 | 2275.69 | G300E | 9301875 | 72.99 | G300E | 0 | 0
613 | Story5 | C7 | 32 MPa RC Column (55 cm x 55 cm) | Column | 32MPa | Concrete Rectangular | 550 | 550 | 3025 | 3075 | 0.93 | 2275.69 | G300E | 9301875 | 72.99 | G300E | 0 | 0
614 | Story5 | C8 | 32 MPa RC Column (55 cm x 55 cm) | Column | 32MPa | Concrete Rectangular | 550 | 550 | 3025 | 3075 | 0.93 | 2275.69 | G300E | 9301875 | 72.99 | G300E | 0 | 0
615 | Story5 | C9 | 32 MPa RC Column (55 cm x 55 cm) | Column | 32MPa | Concrete Rectangular | 550 | 550 | 3025 | 3075 | 0.93 | 2275.69 | G300E | 9301875 | 72.99 | G300E | 0 | 0
616 | Story6 | C1 | 32 MPa RC Column (55 cm x 55 cm) | Column | 32MPa | Concrete Rectangular | 550 | 550 | 3025 | 3075 | 0.93 | 2275.69 | G300E | 9301875 | 72.99 | G300E | 0 | 0
617 | Story6 | C10 | 32 MPa RC Column (55 cm x 55 cm) | Column | 32MPa | Concrete Rectangular | 550 | 550 | 3025 | 3075 | 0.93 | 2275.69 | G300E | 47437000 | 372.21 | G300E | 0 | 0
618 | Story6 | C11 | 32 MPa RC Column (55 cm x 55 cm) | Column | 32MPa | Concrete Rectangular | 550 | 550 | 3025 | 3075 | 0.93 | 2275.69 | G300E | 43583000 | 341.97 | G300E | 0 | 0
619 | Story6 | C12 | 32 MPa RC Column (55 cm x 55 cm) | Column | 32MPa | Concrete Rectangular | 550 | 550 | 3025 | 3075 | 0.93 | 2275.69 | G300E | 12434275 | 97.56 | G300E | 0 | 0
620 | Story6 | C13 | 32 MPa RC Column (55 cm x 55 cm) | Column | 32MPa | Concrete Rectangular | 550 | 550 | 3025 | 3075 | 0.93 | 2275.69 | G300E | 12526525 | 98.29 | G300E | 0 | 0
621 | Story6 | C14 | 32 MPa RC Column (55 cm x 55 cm) | Column | 32MPa | Concrete Rectangular | 550 | 550 | 3025 | 3075 | 0.93 | 2275.69 | G300E | 43244750 | 339.31 | G300E | 0 | 0
622 | Story6 | C15 | 32 MPa RC Column (55 cm x 55 cm) | Column | 32MPa | Concrete Rectangular | 550 | 550 | 3025 | 3075 | 0.93 | 2275.69 | G300E | 47369350 | 371.68 | G300E | 0 | 0
623 | Story6 | C16 | 32 MPa RC Column (55 cm x 55 cm) | Column | 32MPa | Concrete Rectangular | 550 | 550 | 3025 | 3075 | 0.93 | 2275.69 | G300E | 9301875 | 72.99 | G300E | 0 | 0
624 | Story6 | C17 | 32 MPa RC Column (55 cm x 55 cm) | Column | 32MPa | Concrete Rectangular | 550 | 550 | 3025 | 3075 | 0.93 | 2275.69 | G300E | 9301875 | 72.99 | G300E | 0 | 0
625 | Story6 | C18 | 32 MPa RC Column (55 cm x 55 cm) | Column | 32MPa | Concrete Rectangular | 550 | 550 | 3025 | 3075 | 0.93 | 2275.69 | G300E | 25882275 | 203.08 | G300E | 0 | 0
626 | Story6 | C19 | 32 MPa RC Column (55 cm x 55 cm) | Column | 32MPa | Concrete Rectangular | 550 | 550 | 3025 | 3075 | 0.93 | 2275.69 | G300E | 15293000 | 119.99 | G300E | 0 | 0
627 | Story6 | C2 | 32 MPa RC Column (55 cm x 55 cm) | Column | 32MPa | Concrete Rectangular | 550 | 550 | 3025 | 3075 | 0.93 | 2275.69 | G300E | 9301875 | 72.99 | G300E | 0 | 0
628 | Story6 | C22 | 32 MPa RC Column (55 cm x 55 cm) | Column | 32MPa | Concrete Rectangular | 550 | 550 | 3025 | 3075 | 0.93 | 2275.69 | G300E | 15392425 | 120.77 | G300E | 0 | 0
629 | Story6 | C23 | 32 MPa RC Column (55 cm x 55 cm) | Column | 32MPa | Concrete Rectangular | 550 | 550 | 3025 | 3075 | 0.93 | 2275.69 | G300E | 25905850 | 203.27 | G300E | 0 | 0
630 | Story6 | C24 | 32 MPa RC Column (55 cm x 55 cm) | Column | 32MPa | Concrete Rectangular | 550 | 550 | 3025 | 3075 | 0.93 | 2275.69 | G300E | 9301875 | 72.99 | G300E | 0 | 0
631 | Story6 | C25 | 32 MPa RC Column (55 cm x 55 cm) | Column | 32MPa | Concrete Rectangular | 550 | 550 | 3025 | 3075 | 0.93 | 2275.69 | G300E | 9301875 | 72.99 | G300E | 0 | 0
632 | Story6 | C26 | 32 MPa RC Column (55 cm x 55 cm) | Column | 32MPa | Concrete Rectangular | 550 | 550 | 3025 | 3075 | 0.93 | 2275.69 | G300E | 25906875 | 203.27 | G300E | 0 | 0
633 | Story6 | C27 | 32 MPa RC Column (55 cm x 55 cm) | Column | 32MPa | Concrete Rectangular | 550 | 550 | 3025 | 3075 | 0.93 | 2275.69 | G300E | 15390375 | 120.76 | G300E | 0 | 0
634 | Story6 | C3 | 32 MPa RC Column (55 cm x 55 cm) | Column | 32MPa | Concrete Rectangular | 550 | 550 | 3025 | 3075 | 0.93 | 2275.69 | G300E | 9301875 | 72.99 | G300E | 0 | 0
635 | Story6 | C30 | 32 MPa RC Column (55 cm x 55 cm) | Column | 32MPa | Concrete Rectangular | 550 | 550 | 3025 | 3075 | 0.93 | 2275.69 | G300E | 15391400 | 120.77 | G300E | 0 | 0
636 | Story6 | C31 | 32 MPa RC Column (55 cm x 55 cm) | Column | 32MPa | Concrete Rectangular | 550 | 550 | 3025 | 3075 | 0.93 | 2275.69 | G300E | 25905850 | 203.27 | G300E | 0 | 0
637 | Story6 | C32 | 32 MPa RC Column (55 cm x 55 cm) | Column | 32MPa | Concrete Rectangular | 550 | 550 | 3025 | 3075 | 0.93 | 2275.69 | G300E | 9301875 | 72.99 | G300E | 0 | 0
638 | Story6 | C33 | 32 MPa RC Column (55 cm x 55 cm) | Column | 32MPa | Concrete Rectangular | 550 | 550 | 3025 | 3075 | 0.93 | 2275.69 | G300E | 9301875 | 72.99 | G300E | 0 | 0
639 | Story6 | C34 | 32 MPa RC Column (55 cm x 55 cm) | Column | 32MPa | Concrete Rectangular | 550 | 550 | 3025 | 3075 | 0.93 | 2275.69 | G300E | 47369350 | 371.68 | G300E | 0 | 0
640 | Story6 | C35 | 32 MPa RC Column (55 cm x 55 cm) | Column | 32MPa | Concrete Rectangular | 550 | 550 | 3025 | 3075 | 0.93 | 2275.69 | G300E | 43246800 | 339.33 | G300E | 0 | 0
641 | Story6 | C36 | 32 MPa RC Column (55 cm x 55 cm) | Column | 32MPa | Concrete Rectangular | 550 | 550 | 3025 | 3075 | 0.93 | 2275.69 | G300E | 12537800 | 98.38 | G300E | 0 | 0
642 | Story6 | C37 | 32 MPa RC Column (55 cm x 55 cm) | Column | 32MPa | Concrete Rectangular | 550 | 550 | 3025 | 3075 | 0.93 | 2275.69 | G300E | 12532675 | 98.34 | G300E | 0 | 0
643 | Story6 | C38 | 32 MPa RC Column (55 cm x 55 cm) | Column | 32MPa | Concrete Rectangular | 550 | 550 | 3025 | 3075 | 0.93 | 2275.69 | G300E | 43243725 | 339.31 | G300E | 0 | 0
644 | Story6 | C39 | 32 MPa RC Column (55 cm x 55 cm) | Column | 32MPa | Concrete Rectangular | 550 | 550 | 3025 | 3075 | 0.93 | 2275.69 | G300E | 47369350 | 371.68 | G300E | 0 | 0
645 | Story6 | C4 | 32 MPa RC Column (55 cm x 55 cm) | Column | 32MPa | Concrete Rectangular | 550 | 550 | 3025 | 3075 | 0.93 | 2275.69 | G300E | 9301875 | 72.99 | G300E | 0 | 0
646 | Story6 | C40 | 32 MPa RC Column (55 cm x 55 cm) | Column | 32MPa | Concrete Rectangular | 550 | 550 | 3025 | 3075 | 0.93 | 2275.69 | G300E | 9301875 | 72.99 | G300E | 0 | 0
647 | Story6 | C41 | 32 MPa RC Column (55 cm x 55 cm) | Column | 32MPa | Concrete Rectangular | 550 | 550 | 3025 | 3075 | 0.93 | 2275.69 | G300E | 9301875 | 72.99 | G300E | 0 | 0
648 | Story6 | C42 | 32 MPa RC Column (55 cm x 55 cm) | Column | 32MPa | Concrete Rectangular | 550 | 550 | 3025 | 3075 | 0.93 | 2275.69 | G300E | 9301875 | 72.99 | G300E | 0 | 0
649 | Story6 | C43 | 32 MPa RC Column (55 cm x 55 cm) | Column | 32MPa | Concrete Rectangular | 550 | 550 | 3025 | 3075 | 0.93 | 2275.69 | G300E | 9301875 | 72.99 | G300E | 0 | 0
650 | Story6 | C44 | 32 MPa RC Column (55 cm x 55 cm) | Column | 32MPa | Concrete Rectangular | 550 | 550 | 3025 | 3075 | 0.93 | 2275.69 | G300E | 9301875 | 72.99 | G300E | 0 | 0
651 | Story6 | C45 | 32 MPa RC Column (55 cm x 55 cm) | Column | 32MPa | Concrete Rectangular | 550 | 550 | 3025 | 3075 | 0.93 | 2275.69 | G300E | 9301875 | 72.99 | G300E | 0 | 0
652 | Story6 | C46 | 32 MPa RC Column (55 cm x 55 cm) | Column | 32MPa | Concrete Rectangular | 550 | 550 | 3025 | 3075 | 0.93 | 2275.69 | G300E | 9301875 | 72.99 | G300E | 0 | 0
653 | Story6 | C47 | 32 MPa RC Column (55 cm x 55 cm) | Column | 32MPa | Concrete Rectangular | 550 | 550 | 3025 | 3075 | 0.93 | 2275.69 | G300E | 9301875 | 72.99 | G300E | 0 | 0
654 | Story6 | C48 | 32 MPa RC Column (55 cm x 55 cm) | Column | 32MPa | Concrete Rectangular | 550 | 550 | 3025 | 3075 | 0.93 | 2275.69 | G300E | 9301875 | 72.99 | G300E | 0 | 0
655 | Story6 | C5 | 32 MPa RC Column (55 cm x 55 cm) | Column | 32MPa | Concrete Rectangular | 550 | 550 | 3025 | 3075 | 0.93 | 2275.69 | G300E | 9301875 | 72.99 | G300E | 0 | 0
656 | Story6 | C6 | 32 MPa RC Column (55 cm x 55 cm) | Column | 32MPa | Concrete Rectangular | 550 | 550 | 3025 | 3075 | 0.93 | 2275.69 | G300E | 9301875 | 72.99 | G300E | 0 | 0
657 | Story6 | C7 | 32 MPa RC Column (55 cm x 55 cm) | Column | 32MPa | Concrete Rectangular | 550 | 550 | 3025 | 3075 | 0.93 | 2275.69 | G300E | 9301875 | 72.99 | G300E | 0 | 0
658 | Story6 | C8 | 32 MPa RC Column (55 cm x 55 cm) | Column | 32MPa | Concrete Rectangular | 550 | 550 | 3025 | 3075 | 0.93 | 2275.69 | G300E | 9301875 | 72.99 | G300E | 0 | 0
659 | Story6 | C9 | 32 MPa RC Column (55 cm x 55 cm) | Column | 32MPa | Concrete Rectangular | 550 | 550 | 3025 | 3075 | 0.93 | 2275.69 | G300E | 9301875 | 72.99 | G300E | 0 | 0
660 | Story7 | C1 | 32 MPa RC Column (50 cm x 50 cm) | Column | 32MPa | Concrete Rectangular | 500 | 500 | 2500 | 3075 | 0.77 | 1880.73 | G300E | 7687500 | 60.32 | G300E | 0 | 0
661 | Story7 | C10 | 32 MPa RC Column (50 cm x 50 cm) | Column | 32MPa | Concrete Rectangular | 500 | 500 | 2500 | 3075 | 0.77 | 1880.73 | G300E | 50315200 | 394.79 | G300E | 0 | 0
662 | Story7 | C11 | 32 MPa RC Column (50 cm x 50 cm) | Column | 32MPa | Concrete Rectangular | 500 | 500 | 2500 | 3075 | 0.77 | 1880.73 | G300E | 46680550 | 366.27 | G300E | 0 | 0
663 | Story7 | C12 | 32 MPa RC Column (50 cm x 50 cm) | Column | 32MPa | Concrete Rectangular | 500 | 500 | 2500 | 3075 | 0.77 | 1880.73 | G300E | 15544125 | 121.96 | G300E | 0 | 0
664 | Story7 | C13 | 32 MPa RC Column (50 cm x 50 cm) | Column | 32MPa | Concrete Rectangular | 500 | 500 | 2500 | 3075 | 0.77 | 1880.73 | G300E | 15617925 | 122.54 | G300E | 0 | 0
665 | Story7 | C14 | 32 MPa RC Column (50 cm x 50 cm) | Column | 32MPa | Concrete Rectangular | 500 | 500 | 2500 | 3075 | 0.77 | 1880.73 | G300E | 46395600 | 364.04 | G300E | 0 | 0
666 | Story7 | C15 | 32 MPa RC Column (50 cm x 50 cm) | Column | 32MPa | Concrete Rectangular | 500 | 500 | 2500 | 3075 | 0.77 | 1880.73 | G300E | 50475100 | 396.05 | G300E | 0 | 0
667 | Story7 | C16 | 32 MPa RC Column (50 cm x 50 cm) | Column | 32MPa | Concrete Rectangular | 500 | 500 | 2500 | 3075 | 0.77 | 1880.73 | G300E | 7687500 | 60.32 | G300E | 0 | 0
668 | Story7 | C17 | 32 MPa RC Column (50 cm x 50 cm) | Column | 32MPa | Concrete Rectangular | 500 | 500 | 2500 | 3075 | 0.77 | 1880.73 | G300E | 7687500 | 60.32 | G300E | 0 | 0
669 | Story7 | C18 | 32 MPa RC Column (50 cm x 50 cm) | Column | 32MPa | Concrete Rectangular | 500 | 500 | 2500 | 3075 | 0.77 | 1880.73 | G300E | 28805575 | 226.02 | G300E | 0 | 0
670 | Story7 | C19 | 32 MPa RC Column (50 cm x 50 cm) | Column | 32MPa | Concrete Rectangular | 500 | 500 | 2500 | 3075 | 0.77 | 1880.73 | G300E | 18790300 | 147.44 | G300E | 0 | 0
671 | Story7 | C2 | 32 MPa RC Column (50 cm x 50 cm) | Column | 32MPa | Concrete Rectangular | 500 | 500 | 2500 | 3075 | 0.77 | 1880.73 | G300E | 7687500 | 60.32 | G300E | 0 | 0
672 | Story7 | C22 | 32 MPa RC Column (50 cm x 50 cm) | Column | 32MPa | Concrete Rectangular | 500 | 500 | 2500 | 3075 | 0.77 | 1880.73 | G300E | 18870250 | 148.06 | G300E | 0 | 0
673 | Story7 | C23 | 32 MPa RC Column (50 cm x 50 cm) | Column | 32MPa | Concrete Rectangular | 500 | 500 | 2500 | 3075 | 0.77 | 1880.73 | G300E | 28829150 | 226.2 | G300E | 0 | 0
674 | Story7 | C24 | 32 MPa RC Column (50 cm x 50 cm) | Column | 32MPa | Concrete Rectangular | 500 | 500 | 2500 | 3075 | 0.77 | 1880.73 | G300E | 7687500 | 60.32 | G300E | 0 | 0
675 | Story7 | C25 | 32 MPa RC Column (50 cm x 50 cm) | Column | 32MPa | Concrete Rectangular | 500 | 500 | 2500 | 3075 | 0.77 | 1880.73 | G300E | 7687500 | 60.32 | G300E | 0 | 0
676 | Story7 | C26 | 32 MPa RC Column (50 cm x 50 cm) | Column | 32MPa | Concrete Rectangular | 500 | 500 | 2500 | 3075 | 0.77 | 1880.73 | G300E | 28829150 | 226.2 | G300E | 0 | 0
677 | Story7 | C27 | 32 MPa RC Column (50 cm x 50 cm) | Column | 32MPa | Concrete Rectangular | 500 | 500 | 2500 | 3075 | 0.77 | 1880.73 | G300E | 18869225 | 148.05 | G300E | 0 | 0
678 | Story7 | C3 | 32 MPa RC Column (50 cm x 50 cm) | Column | 32MPa | Concrete Rectangular | 500 | 500 | 2500 | 3075 | 0.77 | 1880.73 | G300E | 7687500 | 60.32 | G300E | 0 | 0
679 | Story7 | C30 | 32 MPa RC Column (50 cm x 50 cm) | Column | 32MPa | Concrete Rectangular | 500 | 500 | 2500 | 3075 | 0.77 | 1880.73 | G300E | 18870250 | 148.06 | G300E | 0 | 0
680 | Story7 | C31 | 32 MPa RC Column (50 cm x 50 cm) | Column | 32MPa | Concrete Rectangular | 500 | 500 | 2500 | 3075 | 0.77 | 1880.73 | G300E | 28829150 | 226.2 | G300E | 0 | 0
681 | Story7 | C32 | 32 MPa RC Column (50 cm x 50 cm) | Column | 32MPa | Concrete Rectangular | 500 | 500 | 2500 | 3075 | 0.77 | 1880.73 | G300E | 7687500 | 60.32 | G300E | 0 | 0
682 | Story7 | C33 | 32 MPa RC Column (50 cm x 50 cm) | Column | 32MPa | Concrete Rectangular | 500 | 500 | 2500 | 3075 | 0.77 | 1880.73 | G300E | 7687500 | 60.32 | G300E | 0 | 0
683 | Story7 | C34 | 32 MPa RC Column (50 cm x 50 cm) | Column | 32MPa | Concrete Rectangular | 500 | 500 | 2500 | 3075 | 0.77 | 1880.73 | G300E | 50476125 | 396.05 | G300E | 0 | 0
684 | Story7 | C35 | 32 MPa RC Column (50 cm x 50 cm) | Column | 32MPa | Concrete Rectangular | 500 | 500 | 2500 | 3075 | 0.77 | 1880.73 | G300E | 46398675 | 364.06 | G300E | 0 | 0
685 | Story7 | C36 | 32 MPa RC Column (50 cm x 50 cm) | Column | 32MPa | Concrete Rectangular | 500 | 500 | 2500 | 3075 | 0.77 | 1880.73 | G300E | 15629200 | 122.63 | G300E | 0 | 0
686 | Story7 | C37 | 32 MPa RC Column (50 cm x 50 cm) | Column | 32MPa | Concrete Rectangular | 500 | 500 | 2500 | 3075 | 0.77 | 1880.73 | G300E | 15624075 | 122.59 | G300E | 0 | 0
687 | Story7 | C38 | 32 MPa RC Column (50 cm x 50 cm) | Column | 32MPa | Concrete Rectangular | 500 | 500 | 2500 | 3075 | 0.77 | 1880.73 | G300E | 46395600 | 364.04 | G300E | 0 | 0
688 | Story7 | C39 | 32 MPa RC Column (50 cm x 50 cm) | Column | 32MPa | Concrete Rectangular | 500 | 500 | 2500 | 3075 | 0.77 | 1880.73 | G300E | 50476125 | 396.05 | G300E | 0 | 0
689 | Story7 | C4 | 32 MPa RC Column (50 cm x 50 cm) | Column | 32MPa | Concrete Rectangular | 500 | 500 | 2500 | 3075 | 0.77 | 1880.73 | G300E | 7687500 | 60.32 | G300E | 0 | 0
690 | Story7 | C40 | 32 MPa RC Column (50 cm x 50 cm) | Column | 32MPa | Concrete Rectangular | 500 | 500 | 2500 | 3075 | 0.77 | 1880.73 | G300E | 7687500 | 60.32 | G300E | 0 | 0
691 | Story7 | C41 | 32 MPa RC Column (50 cm x 50 cm) | Column | 32MPa | Concrete Rectangular | 500 | 500 | 2500 | 3075 | 0.77 | 1880.73 | G300E | 7687500 | 60.32 | G300E | 0 | 0
692 | Story7 | C42 | 32 MPa RC Column (50 cm x 50 cm) | Column | 32MPa | Concrete Rectangular | 500 | 500 | 2500 | 3075 | 0.77 | 1880.73 | G300E | 7687500 | 60.32 | G300E | 0 | 0
693 | Story7 | C43 | 32 MPa RC Column (50 cm x 50 cm) | Column | 32MPa | Concrete Rectangular | 500 | 500 | 2500 | 3075 | 0.77 | 1880.73 | G300E | 7687500 | 60.32 | G300E | 0 | 0
694 | Story7 | C44 | 32 MPa RC Column (50 cm x 50 cm) | Column | 32MPa | Concrete Rectangular | 500 | 500 | 2500 | 3075 | 0.77 | 1880.73 | G300E | 7687500 | 60.32 | G300E | 0 | 0
695 | Story7 | C45 | 32 MPa RC Column (50 cm x 50 cm) | Column | 32MPa | Concrete Rectangular | 500 | 500 | 2500 | 3075 | 0.77 | 1880.73 | G300E | 7687500 | 60.32 | G300E | 0 | 0
696 | Story7 | C46 | 32 MPa RC Column (50 cm x 50 cm) | Column | 32MPa | Concrete Rectangular | 500 | 500 | 2500 | 3075 | 0.77 | 1880.73 | G300E | 7687500 | 60.32 | G300E | 0 | 0
697 | Story7 | C47 | 32 MPa RC Column (50 cm x 50 cm) | Column | 32MPa | Concrete Rectangular | 500 | 500 | 2500 | 3075 | 0.77 | 1880.73 | G300E | 7687500 | 60.32 | G300E | 0 | 0
698 | Story7 | C48 | 32 MPa RC Column (50 cm x 50 cm) | Column | 32MPa | Concrete Rectangular | 500 | 500 | 2500 | 3075 | 0.77 | 1880.73 | G300E | 7687500 | 60.32 | G300E | 0 | 0
699 | Story7 | C5 | 32 MPa RC Column (50 cm x 50 cm) | Column | 32MPa | Concrete Rectangular | 500 | 500 | 2500 | 3075 | 0.77 | 1880.73 | G300E | 7687500 | 60.32 | G300E | 0 | 0
700 | Story7 | C6 | 32 MPa RC Column (50 cm x 50 cm) | Column | 32MPa | Concrete Rectangular | 500 | 500 | 2500 | 3075 | 0.77 | 1880.73 | G300E | 7687500 | 60.32 | G300E | 0 | 0
701 | Story7 | C7 | 32 MPa RC Column (50 cm x 50 cm) | Column | 32MPa | Concrete Rectangular | 500 | 500 | 2500 | 3075 | 0.77 | 1880.73 | G300E | 7687500 | 60.32 | G300E | 0 | 0
702 | Story7 | C8 | 32 MPa RC Column (50 cm x 50 cm) | Column | 32MPa | Concrete Rectangular | 500 | 500 | 2500 | 3075 | 0.77 | 1880.73 | G300E | 7687500 | 60.32 | G300E | 0 | 0
703 | Story7 | C9 | 32 MPa RC Column (50 cm x 50 cm) | Column | 32MPa | Concrete Rectangular | 500 | 500 | 2500 | 3075 | 0.77 | 1880.73 | G300E | 7687500 | 60.32 | G300E | 0 | 0
704 | Story8 | C1 | 32 MPa RC Column (50 cm x 50 cm) | Column | 32MPa | Concrete Rectangular | 500 | 500 | 2500 | 3075 | 0.77 | 1880.73 | G300E | 7687500 | 60.32 | G300E | 0 | 0
705 | Story8 | C10 | 32 MPa RC Column (50 cm x 50 cm) | Column | 32MPa | Concrete Rectangular | 500 | 500 | 2500 | 3075 | 0.77 | 1880.73 | G300E | 37152150 | 291.51 | G300E | 0 | 0
706 | Story8 | C11 | 32 MPa RC Column (50 cm x 50 cm) | Column | 32MPa | Concrete Rectangular | 500 | 500 | 2500 | 3075 | 0.77 | 1880.73 | G300E | 33644600 | 263.99 | G300E | 0 | 0
707 | Story8 | C12 | 32 MPa RC Column (50 cm x 50 cm) | Column | 32MPa | Concrete Rectangular | 500 | 500 | 2500 | 3075 | 0.77 | 1880.73 | G300E | 7687500 | 60.32 | G300E | 0 | 0
708 | Story8 | C13 | 32 MPa RC Column (50 cm x 50 cm) | Column | 32MPa | Concrete Rectangular | 500 | 500 | 2500 | 3075 | 0.77 | 1880.73 | G300E | 7687500 | 60.32 | G300E | 0 | 0
709 | Story8 | C14 | 32 MPa RC Column (50 cm x 50 cm) | Column | 32MPa | Concrete Rectangular | 500 | 500 | 2500 | 3075 | 0.77 | 1880.73 | G300E | 33428325 | 262.29 | G300E | 0 | 0
710 | Story8 | C15 | 32 MPa RC Column (50 cm x 50 cm) | Column | 32MPa | Concrete Rectangular | 500 | 500 | 2500 | 3075 | 0.77 | 1880.73 | G300E | 37280275 | 292.51 | G300E | 0 | 0
711 | Story8 | C16 | 32 MPa RC Column (50 cm x 50 cm) | Column | 32MPa | Concrete Rectangular | 500 | 500 | 2500 | 3075 | 0.77 | 1880.73 | G300E | 7687500 | 60.32 | G300E | 0 | 0
712 | Story8 | C17 | 32 MPa RC Column (50 cm x 50 cm) | Column | 32MPa | Concrete Rectangular | 500 | 500 | 2500 | 3075 | 0.77 | 1880.73 | G300E | 7687500 | 60.32 | G300E | 0 | 0
713 | Story8 | C18 | 32 MPa RC Column (50 cm x 50 cm) | Column | 32MPa | Concrete Rectangular | 500 | 500 | 2500 | 3075 | 0.77 | 1880.73 | G300E | 15015225 | 117.82 | G300E | 0 | 0
714 | Story8 | C19 | 32 MPa RC Column (50 cm x 50 cm) | Column | 32MPa | Concrete Rectangular | 500 | 500 | 2500 | 3075 | 0.77 | 1880.73 | G300E | 7687500 | 60.32 | G300E | 0 | 0
715 | Story8 | C2 | 32 MPa RC Column (50 cm x 50 cm) | Column | 32MPa | Concrete Rectangular | 500 | 500 | 2500 | 3075 | 0.77 | 1880.73 | G300E | 7687500 | 60.32 | G300E | 0 | 0
716 | Story8 | C22 | 32 MPa RC Column (50 cm x 50 cm) | Column | 32MPa | Concrete Rectangular | 500 | 500 | 2500 | 3075 | 0.77 | 1880.73 | G300E | 7687500 | 60.32 | G300E | 0 | 0
717 | Story8 | C23 | 32 MPa RC Column (50 cm x 50 cm) | Column | 32MPa | Concrete Rectangular | 500 | 500 | 2500 | 3075 | 0.77 | 1880.73 | G300E | 15037775 | 117.99 | G300E | 0 | 0
718 | Story8 | C24 | 32 MPa RC Column (50 cm x 50 cm) | Column | 32MPa | Concrete Rectangular | 500 | 500 | 2500 | 3075 | 0.77 | 1880.73 | G300E | 7687500 | 60.32 | G300E | 0 | 0
719 | Story8 | C25 | 32 MPa RC Column (50 cm x 50 cm) | Column | 32MPa | Concrete Rectangular | 500 | 500 | 2500 | 3075 | 0.77 | 1880.73 | G300E | 7687500 | 60.32 | G300E | 0 | 0
720 | Story8 | C26 | 32 MPa RC Column (50 cm x 50 cm) | Column | 32MPa | Concrete Rectangular | 500 | 500 | 2500 | 3075 | 0.77 | 1880.73 | G300E | 15038800 | 118 | G300E | 0 | 0
721 | Story8 | C27 | 32 MPa RC Column (50 cm x 50 cm) | Column | 32MPa | Concrete Rectangular | 500 | 500 | 2500 | 3075 | 0.77 | 1880.73 | G300E | 7687500 | 60.32 | G300E | 0 | 0
722 | Story8 | C3 | 32 MPa RC Column (50 cm x 50 cm) | Column | 32MPa | Concrete Rectangular | 500 | 500 | 2500 | 3075 | 0.77 | 1880.73 | G300E | 7687500 | 60.32 | G300E | 0 | 0
723 | Story8 | C30 | 32 MPa RC Column (50 cm x 50 cm) | Column | 32MPa | Concrete Rectangular | 500 | 500 | 2500 | 3075 | 0.77 | 1880.73 | G300E | 7687500 | 60.32 | G300E | 0 | 0
724 | Story8 | C31 | 32 MPa RC Column (50 cm x 50 cm) | Column | 32MPa | Concrete Rectangular | 500 | 500 | 2500 | 3075 | 0.77 | 1880.73 | G300E | 15037775 | 117.99 | G300E | 0 | 0
725 | Story8 | C32 | 32 MPa RC Column (50 cm x 50 cm) | Column | 32MPa | Concrete Rectangular | 500 | 500 | 2500 | 3075 | 0.77 | 1880.73 | G300E | 7687500 | 60.32 | G300E | 0 | 0
726 | Story8 | C33 | 32 MPa RC Column (50 cm x 50 cm) | Column | 32MPa | Concrete Rectangular | 500 | 500 | 2500 | 3075 | 0.77 | 1880.73 | G300E | 7687500 | 60.32 | G300E | 0 | 0
727 | Story8 | C34 | 32 MPa RC Column (50 cm x 50 cm) | Column | 32MPa | Concrete Rectangular | 500 | 500 | 2500 | 3075 | 0.77 | 1880.73 | G300E | 37281300 | 292.52 | G300E | 0 | 0
728 | Story8 | C35 | 32 MPa RC Column (50 cm x 50 cm) | Column | 32MPa | Concrete Rectangular | 500 | 500 | 2500 | 3075 | 0.77 | 1880.73 | G300E | 33429350 | 262.3 | G300E | 0 | 0
729 | Story8 | C36 | 32 MPa RC Column (50 cm x 50 cm) | Column | 32MPa | Concrete Rectangular | 500 | 500 | 2500 | 3075 | 0.77 | 1880.73 | G300E | 7687500 | 60.32 | G300E | 0 | 0
730 | Story8 | C37 | 32 MPa RC Column (50 cm x 50 cm) | Column | 32MPa | Concrete Rectangular | 500 | 500 | 2500 | 3075 | 0.77 | 1880.73 | G300E | 7687500 | 60.32 | G300E | 0 | 0
731 | Story8 | C38 | 32 MPa RC Column (50 cm x 50 cm) | Column | 32MPa | Concrete Rectangular | 500 | 500 | 2500 | 3075 | 0.77 | 1880.73 | G300E | 33428325 | 262.29 | G300E | 0 | 0
732 | Story8 | C39 | 32 MPa RC Column (50 cm x 50 cm) | Column | 32MPa | Concrete Rectangular | 500 | 500 | 2500 | 3075 | 0.77 | 1880.73 | G300E | 37281300 | 292.52 | G300E | 0 | 0
733 | Story8 | C4 | 32 MPa RC Column (50 cm x 50 cm) | Column | 32MPa | Concrete Rectangular | 500 | 500 | 2500 | 3075 | 0.77 | 1880.73 | G300E | 7687500 | 60.32 | G300E | 0 | 0
734 | Story8 | C40 | 32 MPa RC Column (50 cm x 50 cm) | Column | 32MPa | Concrete Rectangular | 500 | 500 | 2500 | 3075 | 0.77 | 1880.73 | G300E | 7687500 | 60.32 | G300E | 0 | 0
735 | Story8 | C41 | 32 MPa RC Column (50 cm x 50 cm) | Column | 32MPa | Concrete Rectangular | 500 | 500 | 2500 | 3075 | 0.77 | 1880.73 | G300E | 7687500 | 60.32 | G300E | 0 | 0
736 | Story8 | C42 | 32 MPa RC Column (50 cm x 50 cm) | Column | 32MPa | Concrete Rectangular | 500 | 500 | 2500 | 3075 | 0.77 | 1880.73 | G300E | 7687500 | 60.32 | G300E | 0 | 0
737 | Story8 | C43 | 32 MPa RC Column (50 cm x 50 cm) | Column | 32MPa | Concrete Rectangular | 500 | 500 | 2500 | 3075 | 0.77 | 1880.73 | G300E | 7687500 | 60.32 | G300E | 0 | 0
738 | Story8 | C44 | 32 MPa RC Column (50 cm x 50 cm) | Column | 32MPa | Concrete Rectangular | 500 | 500 | 2500 | 3075 | 0.77 | 1880.73 | G300E | 7687500 | 60.32 | G300E | 0 | 0
739 | Story8 | C45 | 32 MPa RC Column (50 cm x 50 cm) | Column | 32MPa | Concrete Rectangular | 500 | 500 | 2500 | 3075 | 0.77 | 1880.73 | G300E | 7687500 | 60.32 | G300E | 0 | 0
740 | Story8 | C46 | 32 MPa RC Column (50 cm x 50 cm) | Column | 32MPa | Concrete Rectangular | 500 | 500 | 2500 | 3075 | 0.77 | 1880.73 | G300E | 7687500 | 60.32 | G300E | 0 | 0
741 | Story8 | C47 | 32 MPa RC Column (50 cm x 50 cm) | Column | 32MPa | Concrete Rectangular | 500 | 500 | 2500 | 3075 | 0.77 | 1880.73 | G300E | 7687500 | 60.32 | G300E | 0 | 0
742 | Story8 | C48 | 32 MPa RC Column (50 cm x 50 cm) | Column | 32MPa | Concrete Rectangular | 500 | 500 | 2500 | 3075 | 0.77 | 1880.73 | G300E | 7687500 | 60.32 | G300E | 0 | 0
743 | Story8 | C5 | 32 MPa RC Column (50 cm x 50 cm) | Column | 32MPa | Concrete Rectangular | 500 | 500 | 2500 | 3075 | 0.77 | 1880.73 | G300E | 7687500 | 60.32 | G300E | 0 | 0
744 | Story8 | C6 | 32 MPa RC Column (50 cm x 50 cm) | Column | 32MPa | Concrete Rectangular | 500 | 500 | 2500 | 3075 | 0.77 | 1880.73 | G300E | 7687500 | 60.32 | G300E | 0 | 0
745 | Story8 | C7 | 32 MPa RC Column (50 cm x 50 cm) | Column | 32MPa | Concrete Rectangular | 500 | 500 | 2500 | 3075 | 0.77 | 1880.73 | G300E | 7687500 | 60.32 | G300E | 0 | 0
746 | Story8 | C8 | 32 MPa RC Column (50 cm x 50 cm) | Column | 32MPa | Concrete Rectangular | 500 | 500 | 2500 | 3075 | 0.77 | 1880.73 | G300E | 7687500 | 60.32 | G300E | 0 | 0
747 | Story8 | C9 | 32 MPa RC Column (50 cm x 50 cm) | Column | 32MPa | Concrete Rectangular | 500 | 500 | 2500 | 3075 | 0.77 | 1880.73 | G300E | 7687500 | 60.32 | G300E | 0 | 0
748 | Story9 | C1 | 32 MPa RC Column (45 cm x 45 cm) | Column | 32MPa | Concrete Rectangular | 450 | 450 | 2025 | 3050 | 0.62 | 1511.01 | G300E | 6176250 | 48.46 | G300E | 0 | 0
749 | Story9 | C10 | 32 MPa RC Column (45 cm x 45 cm) | Column | 32MPa | Concrete Rectangular | 450 | 450 | 2025 | 3050 | 0.62 | 1511.01 | G300E | 38671966.67 | 303.43 | G300E | 0 | 0
750 | Story9 | C11 | 32 MPa RC Column (45 cm x 45 cm) | Column | 32MPa | Concrete Rectangular | 450 | 450 | 2025 | 3050 | 0.62 | 1511.01 | G300E | 35537583.33 | 278.84 | G300E | 0 | 0
751 | Story9 | C12 | 32 MPa RC Column (45 cm x 45 cm) | Column | 32MPa | Concrete Rectangular | 450 | 450 | 2025 | 3050 | 0.62 | 1511.01 | G300E | 6176250 | 48.46 | G300E | 0 | 0
752 | Story9 | C13 | 32 MPa RC Column (45 cm x 45 cm) | Column | 32MPa | Concrete Rectangular | 450 | 450 | 2025 | 3050 | 0.62 | 1511.01 | G300E | 6176250 | 48.46 | G300E | 0 | 0
753 | Story9 | C14 | 32 MPa RC Column (45 cm x 45 cm) | Column | 32MPa | Concrete Rectangular | 450 | 450 | 2025 | 3050 | 0.62 | 1511.01 | G300E | 35356616.67 | 277.42 | G300E | 0 | 0
754 | Story9 | C15 | 32 MPa RC Column (45 cm x 45 cm) | Column | 32MPa | Concrete Rectangular | 450 | 450 | 2025 | 3050 | 0.62 | 1511.01 | G300E | 38776683.33 | 304.26 | G300E | 0 | 0
755 | Story9 | C16 | 32 MPa RC Column (45 cm x 45 cm) | Column | 32MPa | Concrete Rectangular | 450 | 450 | 2025 | 3050 | 0.62 | 1511.01 | G300E | 6503616.67 | 51.03 | G300E | 0 | 0
756 | Story9 | C17 | 32 MPa RC Column (45 cm x 45 cm) | Column | 32MPa | Concrete Rectangular | 450 | 450 | 2025 | 3050 | 0.62 | 1511.01 | G300E | 7163433.33 | 56.21 | G300E | 0 | 0
757 | Story9 | C18 | 32 MPa RC Column (45 cm x 45 cm) | Column | 32MPa | Concrete Rectangular | 450 | 450 | 2025 | 3050 | 0.62 | 1511.01 | G300E | 16234133.33 | 127.38 | G300E | 0 | 0
758 | Story9 | C19 | 32 MPa RC Column (45 cm x 45 cm) | Column | 32MPa | Concrete Rectangular | 450 | 450 | 2025 | 3050 | 0.62 | 1511.01 | G300E | 7594500 | 59.59 | G300E | 0 | 0
759 | Story9 | C2 | 32 MPa RC Column (45 cm x 45 cm) | Column | 32MPa | Concrete Rectangular | 450 | 450 | 2025 | 3050 | 0.62 | 1511.01 | G300E | 6176250 | 48.46 | G300E | 0 | 0
760 | Story9 | C22 | 32 MPa RC Column (45 cm x 45 cm) | Column | 32MPa | Concrete Rectangular | 450 | 450 | 2025 | 3050 | 0.62 | 1511.01 | G300E | 7632116.67 | 59.88 | G300E | 0 | 0
761 | Story9 | C23 | 32 MPa RC Column (45 cm x 45 cm) | Column | 32MPa | Concrete Rectangular | 450 | 450 | 2025 | 3050 | 0.62 | 1511.01 | G300E | 16252433.33 | 127.52 | G300E | 0 | 0
762 | Story9 | C24 | 32 MPa RC Column (45 cm x 45 cm) | Column | 32MPa | Concrete Rectangular | 450 | 450 | 2025 | 3050 | 0.62 | 1511.01 | G300E | 7164450 | 56.21 | G300E | 0 | 0
763 | Story9 | C25 | 32 MPa RC Column (45 cm x 45 cm) | Column | 32MPa | Concrete Rectangular | 450 | 450 | 2025 | 3050 | 0.62 | 1511.01 | G300E | 7166483.33 | 56.23 | G300E | 0 | 0
764 | Story9 | C26 | 32 MPa RC Column (45 cm x 45 cm) | Column | 32MPa | Concrete Rectangular | 450 | 450 | 2025 | 3050 | 0.62 | 1511.01 | G300E | 16254466.67 | 127.54 | G300E | 0 | 0
765 | Story9 | C27 | 32 MPa RC Column (45 cm x 45 cm) | Column | 32MPa | Concrete Rectangular | 450 | 450 | 2025 | 3050 | 0.62 | 1511.01 | G300E | 7630083.33 | 59.87 | G300E | 0 | 0
766 | Story9 | C3 | 32 MPa RC Column (45 cm x 45 cm) | Column | 32MPa | Concrete Rectangular | 450 | 450 | 2025 | 3050 | 0.62 | 1511.01 | G300E | 6176250 | 48.46 | G300E | 0 | 0
767 | Story9 | C30 | 32 MPa RC Column (45 cm x 45 cm) | Column | 32MPa | Concrete Rectangular | 450 | 450 | 2025 | 3050 | 0.62 | 1511.01 | G300E | 7630083.33 | 59.87 | G300E | 0 | 0
768 | Story9 | C31 | 32 MPa RC Column (45 cm x 45 cm) | Column | 32MPa | Concrete Rectangular | 450 | 450 | 2025 | 3050 | 0.62 | 1511.01 | G300E | 16252433.33 | 127.52 | G300E | 0 | 0
769 | Story9 | C32 | 32 MPa RC Column (45 cm x 45 cm) | Column | 32MPa | Concrete Rectangular | 450 | 450 | 2025 | 3050 | 0.62 | 1511.01 | G300E | 7165466.67 | 56.22 | G300E | 0 | 0
770 | Story9 | C33 | 32 MPa RC Column (45 cm x 45 cm) | Column | 32MPa | Concrete Rectangular | 450 | 450 | 2025 | 3050 | 0.62 | 1511.01 | G300E | 6516833.33 | 51.13 | G300E | 0 | 0
771 | Story9 | C34 | 32 MPa RC Column (45 cm x 45 cm) | Column | 32MPa | Concrete Rectangular | 450 | 450 | 2025 | 3050 | 0.62 | 1511.01 | G300E | 38778716.67 | 304.27 | G300E | 0 | 0
772 | Story9 | C35 | 32 MPa RC Column (45 cm x 45 cm) | Column | 32MPa | Concrete Rectangular | 450 | 450 | 2025 | 3050 | 0.62 | 1511.01 | G300E | 35357633.33 | 277.43 | G300E | 0 | 0
773 | Story9 | C36 | 32 MPa RC Column (45 cm x 45 cm) | Column | 32MPa | Concrete Rectangular | 450 | 450 | 2025 | 3050 | 0.62 | 1511.01 | G300E | 6176250 | 48.46 | G300E | 0 | 0
774 | Story9 | C37 | 32 MPa RC Column (45 cm x 45 cm) | Column | 32MPa | Concrete Rectangular | 450 | 450 | 2025 | 3050 | 0.62 | 1511.01 | G300E | 6176250 | 48.46 | G300E | 0 | 0
775 | Story9 | C38 | 32 MPa RC Column (45 cm x 45 cm) | Column | 32MPa | Concrete Rectangular | 450 | 450 | 2025 | 3050 | 0.62 | 1511.01 | G300E | 35356616.67 | 277.42 | G300E | 0 | 0
776 | Story9 | C39 | 32 MPa RC Column (45 cm x 45 cm) | Column | 32MPa | Concrete Rectangular | 450 | 450 | 2025 | 3050 | 0.62 | 1511.01 | G300E | 38777700 | 304.26 | G300E | 0 | 0
777 | Story9 | C4 | 32 MPa RC Column (45 cm x 45 cm) | Column | 32MPa | Concrete Rectangular | 450 | 450 | 2025 | 3050 | 0.62 | 1511.01 | G300E | 6176250 | 48.46 | G300E | 0 | 0
778 | Story9 | C40 | 32 MPa RC Column (45 cm x 45 cm) | Column | 32MPa | Concrete Rectangular | 450 | 450 | 2025 | 3050 | 0.62 | 1511.01 | G300E | 6632733.33 | 52.04 | G300E | 0 | 0
779 | Story9 | C41 | 32 MPa RC Column (45 cm x 45 cm) | Column | 32MPa | Concrete Rectangular | 450 | 450 | 2025 | 3050 | 0.62 | 1511.01 | G300E | 6176250 | 48.46 | G300E | 0 | 0
780 | Story9 | C42 | 32 MPa RC Column (45 cm x 45 cm) | Column | 32MPa | Concrete Rectangular | 450 | 450 | 2025 | 3050 | 0.62 | 1511.01 | G300E | 6176250 | 48.46 | G300E | 0 | 0
781 | Story9 | C43 | 32 MPa RC Column (45 cm x 45 cm) | Column | 32MPa | Concrete Rectangular | 450 | 450 | 2025 | 3050 | 0.62 | 1511.01 | G300E | 6176250 | 48.46 | G300E | 0 | 0
782 | Story9 | C44 | 32 MPa RC Column (45 cm x 45 cm) | Column | 32MPa | Concrete Rectangular | 450 | 450 | 2025 | 3050 | 0.62 | 1511.01 | G300E | 6176250 | 48.46 | G300E | 0 | 0
783 | Story9 | C45 | 32 MPa RC Column (45 cm x 45 cm) | Column | 32MPa | Concrete Rectangular | 450 | 450 | 2025 | 3050 | 0.62 | 1511.01 | G300E | 6176250 | 48.46 | G300E | 0 | 0
784 | Story9 | C46 | 32 MPa RC Column (45 cm x 45 cm) | Column | 32MPa | Concrete Rectangular | 450 | 450 | 2025 | 3050 | 0.62 | 1511.01 | G300E | 6176250 | 48.46 | G300E | 0 | 0
785 | Story9 | C47 | 32 MPa RC Column (45 cm x 45 cm) | Column | 32MPa | Concrete Rectangular | 450 | 450 | 2025 | 3050 | 0.62 | 1511.01 | G300E | 6176250 | 48.46 | G300E | 0 | 0
786 | Story9 | C48 | 32 MPa RC Column (45 cm x 45 cm) | Column | 32MPa | Concrete Rectangular | 450 | 450 | 2025 | 3050 | 0.62 | 1511.01 | G300E | 6176250 | 48.46 | G300E | 0 | 0
787 | Story9 | C5 | 32 MPa RC Column (45 cm x 45 cm) | Column | 32MPa | Concrete Rectangular | 450 | 450 | 2025 | 3050 | 0.62 | 1511.01 | G300E | 6176250 | 48.46 | G300E | 0 | 0
788 | Story9 | C6 | 32 MPa RC Column (45 cm x 45 cm) | Column | 32MPa | Concrete Rectangular | 450 | 450 | 2025 | 3050 | 0.62 | 1511.01 | G300E | 6176250 | 48.46 | G300E | 0 | 0
789 | Story9 | C7 | 32 MPa RC Column (45 cm x 45 cm) | Column | 32MPa | Concrete Rectangular | 450 | 450 | 2025 | 3050 | 0.62 | 1511.01 | G300E | 6176250 | 48.46 | G300E | 0 | 0
790 | Story9 | C8 | 32 MPa RC Column (45 cm x 45 cm) | Column | 32MPa | Concrete Rectangular | 450 | 450 | 2025 | 3050 | 0.62 | 1511.01 | G300E | 6176250 | 48.46 | G300E | 0 | 0
791 | Story9 | C9 | 32 MPa RC Column (45 cm x 45 cm) | Column | 32MPa | Concrete Rectangular | 450 | 450 | 2025 | 3050 | 0.62 | 1511.01 | G300E | 6497516.67 | 50.98 | G300E | 0 | 0

## Walls
| Story | Label | Section | Structural_Element_Type | Material | Width_(mm) | Depth_(mm) | Area_(cm^2) | Length_(mm) | Volume_(m^3) | Mass_(kg) | Long._Rebar_Material | Long._Rebar_Volume_(mm^3) | Long._Rebar_Mass_(kg) | Tran._Rebar_Material | Tran._Rebar_Volume_(mm^3) | Tran._Rebar_Mass_(kg)
0 | Story1 | P1 | RC Wall - 150 mm | Wall | 32MPa | 7200 | 150 | 10800 | 3500 | 3.78 | 9247.71 | G300E | 9450000 | 74.15 | G300E | 9450000 | 74.15
1 | Story1 | P2 | RC Wall - 150 mm | Wall | 32MPa | 7200 | 150 | 10800 | 3500 | 3.78 | 9247.71 | G300E | 9450000 | 74.15 | G300E | 9450000 | 74.15
2 | Story1 | P3 | RC Wall - 150 mm | Wall | 32MPa | 7200 | 150 | 10800 | 3500 | 3.78 | 9247.71 | G300E | 9450000 | 74.15 | G300E | 9450000 | 74.15
3 | Story1 | P4 | RC Wall - 150 mm | Wall | 32MPa | 7200 | 150 | 10800 | 3500 | 3.78 | 9247.71 | G300E | 9450000 | 74.15 | G300E | 32649372 | 256.18
4 | Story10 | P1 | RC Wall - 150 mm | Wall | 32MPa | 7200 | 150 | 10800 | 3500 | 3.78 | 9247.71 | G300E | 9450000 | 74.15 | G300E | 9450000 | 74.15
5 | Story10 | P2 | RC Wall - 150 mm | Wall | 32MPa | 7200 | 150 | 10800 | 3500 | 3.78 | 9247.71 | G300E | 9450000 | 74.15 | G300E | 9450000 | 74.15
6 | Story10 | P3 | RC Wall - 150 mm | Wall | 32MPa | 7200 | 150 | 10800 | 3500 | 3.78 | 9247.71 | G300E | 9450000 | 74.15 | G300E | 9450000 | 74.15
7 | Story10 | P4 | RC Wall - 150 mm | Wall | 32MPa | 7200 | 150 | 10800 | 3500 | 3.78 | 9247.71 | G300E | 9450000 | 74.15 | G300E | 9450000 | 74.15
8 | Story11 | P1 | RC Wall - 150 mm | Wall | 32MPa | 7200 | 150 | 10800 | 3500 | 3.78 | 9247.71 | G300E | 9450000 | 74.15 | G300E | 9450000 | 74.15
9 | Story11 | P2 | RC Wall - 150 mm | Wall | 32MPa | 7200 | 150 | 10800 | 3500 | 3.78 | 9247.71 | G300E | 9450000 | 74.15 | G300E | 9450000 | 74.15
10 | Story11 | P3 | RC Wall - 150 mm | Wall | 32MPa | 7200 | 150 | 10800 | 3500 | 3.78 | 9247.71 | G300E | 9450000 | 74.15 | G300E | 9450000 | 74.15
11 | Story11 | P4 | RC Wall - 150 mm | Wall | 32MPa | 7200 | 150 | 10800 | 3500 | 3.78 | 9247.71 | G300E | 9450000 | 74.15 | G300E | 9450000 | 74.15
12 | Story12 | P1 | RC Wall - 150 mm | Wall | 32MPa | 7200 | 150 | 10800 | 3500 | 3.78 | 9247.71 | G300E | 9450000 | 74.15 | G300E | 9450000 | 74.15
13 | Story12 | P2 | RC Wall - 150 mm | Wall | 32MPa | 7200 | 150 | 10800 | 3500 | 3.78 | 9247.71 | G300E | 9450000 | 74.15 | G300E | 9450000 | 74.15
14 | Story12 | P3 | RC Wall - 150 mm | Wall | 32MPa | 7200 | 150 | 10800 | 3500 | 3.78 | 9247.71 | G300E | 9450000 | 74.15 | G300E | 9450000 | 74.15
15 | Story12 | P4 | RC Wall - 150 mm | Wall | 32MPa | 7200 | 150 | 10800 | 3500 | 3.78 | 9247.71 | G300E | 9450000 | 74.15 | G300E | 9450000 | 74.15
16 | Story13 | P1 | RC Wall - 150 mm | Wall | 32MPa | 7200 | 150 | 10800 | 3500 | 3.78 | 9247.71 | G300E | 9450000 | 74.15 | G300E | 9450000 | 74.15
17 | Story13 | P2 | RC Wall - 150 mm | Wall | 32MPa | 7200 | 150 | 10800 | 3500 | 3.78 | 9247.71 | G300E | 9450000 | 74.15 | G300E | 9450000 | 74.15
18 | Story13 | P3 | RC Wall - 150 mm | Wall | 32MPa | 7200 | 150 | 10800 | 3500 | 3.78 | 9247.71 | G300E | 9450000 | 74.15 | G300E | 9450000 | 74.15
19 | Story13 | P4 | RC Wall - 150 mm | Wall | 32MPa | 7200 | 150 | 10800 | 3500 | 3.78 | 9247.71 | G300E | 9450000 | 74.15 | G300E | 9450000 | 74.15
20 | Story14 | P1 | RC Wall - 150 mm | Wall | 32MPa | 7200 | 150 | 10800 | 3500 | 3.78 | 9247.71 | G300E | 9450000 | 74.15 | G300E | 9450000 | 74.15
21 | Story14 | P2 | RC Wall - 150 mm | Wall | 32MPa | 7200 | 150 | 10800 | 3500 | 3.78 | 9247.71 | G300E | 9450000 | 74.15 | G300E | 9450000 | 74.15
22 | Story14 | P3 | RC Wall - 150 mm | Wall | 32MPa | 7200 | 150 | 10800 | 3500 | 3.78 | 9247.71 | G300E | 9450000 | 74.15 | G300E | 9450000 | 74.15
23 | Story14 | P4 | RC Wall - 150 mm | Wall | 32MPa | 7200 | 150 | 10800 | 3500 | 3.78 | 9247.71 | G300E | 9450000 | 74.15 | G300E | 9450000 | 74.15
24 | Story15 | P1 | RC Wall - 150 mm | Wall | 32MPa | 7200 | 150 | 10800 | 3500 | 3.78 | 9247.71 | G300E | 9450000 | 74.15 | G300E | 9450000 | 74.15
25 | Story15 | P2 | RC Wall - 150 mm | Wall | 32MPa | 7200 | 150 | 10800 | 3500 | 3.78 | 9247.71 | G300E | 9450000 | 74.15 | G300E | 9450000 | 74.15
26 | Story15 | P3 | RC Wall - 150 mm | Wall | 32MPa | 7200 | 150 | 10800 | 3500 | 3.78 | 9247.71 | G300E | 9450000 | 74.15 | G300E | 9450000 | 74.15
27 | Story15 | P4 | RC Wall - 150 mm | Wall | 32MPa | 7200 | 150 | 10800 | 3500 | 3.78 | 9247.71 | G300E | 9450000 | 74.15 | G300E | 9450000 | 74.15
28 | Story16 | P1 | RC Wall - 150 mm | Wall | 32MPa | 7200 | 150 | 10800 | 3500 | 3.78 | 9247.71 | G300E | 14175000 | 111.22 | G300E | 37481220 | 294.09
29 | Story16 | P2 | RC Wall - 150 mm | Wall | 32MPa | 7200 | 150 | 10800 | 3500 | 3.78 | 9247.71 | G300E | 14175000 | 111.22 | G300E | 37488528 | 294.15
30 | Story16 | P3 | RC Wall - 150 mm | Wall | 32MPa | 7200 | 150 | 10800 | 3500 | 3.78 | 9247.71 | G300E | 13419000 | 105.29 | G300E | 31798620 | 249.5
31 | Story16 | P4 | RC Wall - 150 mm | Wall | 32MPa | 7200 | 150 | 10800 | 3500 | 3.78 | 9247.71 | G300E | 13419000 | 105.29 | G300E | 31654224 | 248.37
32 | Story2 | P1 | RC Wall - 150 mm | Wall | 32MPa | 7200 | 150 | 10800 | 3500 | 3.78 | 9247.71 | G300E | 9450000 | 74.15 | G300E | 9450000 | 74.15
33 | Story2 | P2 | RC Wall - 150 mm | Wall | 32MPa | 7200 | 150 | 10800 | 3500 | 3.78 | 9247.71 | G300E | 9450000 | 74.15 | G300E | 9450000 | 74.15
34 | Story2 | P3 | RC Wall - 150 mm | Wall | 32MPa | 7200 | 150 | 10800 | 3500 | 3.78 | 9247.71 | G300E | 9450000 | 74.15 | G300E | 9450000 | 74.15
35 | Story2 | P4 | RC Wall - 150 mm | Wall | 32MPa | 7200 | 150 | 10800 | 3500 | 3.78 | 9247.71 | G300E | 9450000 | 74.15 | G300E | 20434932 | 160.34
36 | Story3 | P1 | RC Wall - 150 mm | Wall | 32MPa | 7200 | 150 | 10800 | 3500 | 3.78 | 9247.71 | G300E | 9450000 | 74.15 | G300E | 9450000 | 74.15
37 | Story3 | P2 | RC Wall - 150 mm | Wall | 32MPa | 7200 | 150 | 10800 | 3500 | 3.78 | 9247.71 | G300E | 9450000 | 74.15 | G300E | 9450000 | 74.15
38 | Story3 | P3 | RC Wall - 150 mm | Wall | 32MPa | 7200 | 150 | 10800 | 3500 | 3.78 | 9247.71 | G300E | 9450000 | 74.15 | G300E | 9450000 | 74.15
39 | Story3 | P4 | RC Wall - 150 mm | Wall | 32MPa | 7200 | 150 | 10800 | 3500 | 3.78 | 9247.71 | G300E | 9450000 | 74.15 | G300E | 15849792 | 124.36
40 | Story4 | P1 | RC Wall - 150 mm | Wall | 32MPa | 7200 | 150 | 10800 | 3500 | 3.78 | 9247.71 | G300E | 9450000 | 74.15 | G300E | 9450000 | 74.15
41 | Story4 | P2 | RC Wall - 150 mm | Wall | 32MPa | 7200 | 150 | 10800 | 3500 | 3.78 | 9247.71 | G300E | 9450000 | 74.15 | G300E | 9450000 | 74.15
42 | Story4 | P3 | RC Wall - 150 mm | Wall | 32MPa | 7200 | 150 | 10800 | 3500 | 3.78 | 9247.71 | G300E | 9450000 | 74.15 | G300E | 9450000 | 74.15
43 | Story4 | P4 | RC Wall - 150 mm | Wall | 32MPa | 7200 | 150 | 10800 | 3500 | 3.78 | 9247.71 | G300E | 9450000 | 74.15 | G300E | 10714788 | 84.07
44 | Story5 | P1 | RC Wall - 150 mm | Wall | 32MPa | 7200 | 150 | 10800 | 3500 | 3.78 | 9247.71 | G300E | 9450000 | 74.15 | G300E | 9450000 | 74.15
45 | Story5 | P2 | RC Wall - 150 mm | Wall | 32MPa | 7200 | 150 | 10800 | 3500 | 3.78 | 9247.71 | G300E | 9450000 | 74.15 | G300E | 9450000 | 74.15
46 | Story5 | P3 | RC Wall - 150 mm | Wall | 32MPa | 7200 | 150 | 10800 | 3500 | 3.78 | 9247.71 | G300E | 9450000 | 74.15 | G300E | 9450000 | 74.15
47 | Story5 | P4 | RC Wall - 150 mm | Wall | 32MPa | 7200 | 150 | 10800 | 3500 | 3.78 | 9247.71 | G300E | 9450000 | 74.15 | G300E | 9450000 | 74.15
48 | Story6 | P1 | RC Wall - 150 mm | Wall | 32MPa | 7200 | 150 | 10800 | 3500 | 3.78 | 9247.71 | G300E | 9450000 | 74.15 | G300E | 9450000 | 74.15
49 | Story6 | P2 | RC Wall - 150 mm | Wall | 32MPa | 7200 | 150 | 10800 | 3500 | 3.78 | 9247.71 | G300E | 9450000 | 74.15 | G300E | 9450000 | 74.15
50 | Story6 | P3 | RC Wall - 150 mm | Wall | 32MPa | 7200 | 150 | 10800 | 3500 | 3.78 | 9247.71 | G300E | 9450000 | 74.15 | G300E | 9450000 | 74.15
51 | Story6 | P4 | RC Wall - 150 mm | Wall | 32MPa | 7200 | 150 | 10800 | 3500 | 3.78 | 9247.71 | G300E | 9450000 | 74.15 | G300E | 9450000 | 74.15
52 | Story7 | P1 | RC Wall - 150 mm | Wall | 32MPa | 7200 | 150 | 10800 | 3500 | 3.78 | 9247.71 | G300E | 9450000 | 74.15 | G300E | 9450000 | 74.15
53 | Story7 | P2 | RC Wall - 150 mm | Wall | 32MPa | 7200 | 150 | 10800 | 3500 | 3.78 | 9247.71 | G300E | 9450000 | 74.15 | G300E | 9450000 | 74.15
54 | Story7 | P3 | RC Wall - 150 mm | Wall | 32MPa | 7200 | 150 | 10800 | 3500 | 3.78 | 9247.71 | G300E | 9450000 | 74.15 | G300E | 9450000 | 74.15
55 | Story7 | P4 | RC Wall - 150 mm | Wall | 32MPa | 7200 | 150 | 10800 | 3500 | 3.78 | 9247.71 | G300E | 9450000 | 74.15 | G300E | 9450000 | 74.15
56 | Story8 | P1 | RC Wall - 150 mm | Wall | 32MPa | 7200 | 150 | 10800 | 3500 | 3.78 | 9247.71 | G300E | 9450000 | 74.15 | G300E | 9450000 | 74.15
57 | Story8 | P2 | RC Wall - 150 mm | Wall | 32MPa | 7200 | 150 | 10800 | 3500 | 3.78 | 9247.71 | G300E | 9450000 | 74.15 | G300E | 9450000 | 74.15
58 | Story8 | P3 | RC Wall - 150 mm | Wall | 32MPa | 7200 | 150 | 10800 | 3500 | 3.78 | 9247.71 | G300E | 9450000 | 74.15 | G300E | 9450000 | 74.15
59 | Story8 | P4 | RC Wall - 150 mm | Wall | 32MPa | 7200 | 150 | 10800 | 3500 | 3.78 | 9247.71 | G300E | 9450000 | 74.15 | G300E | 9450000 | 74.15
60 | Story9 | P1 | RC Wall - 150 mm | Wall | 32MPa | 7200 | 150 | 10800 | 3500 | 3.78 | 9247.71 | G300E | 9450000 | 74.15 | G300E | 9450000 | 74.15
61 | Story9 | P2 | RC Wall - 150 mm | Wall | 32MPa | 7200 | 150 | 10800 | 3500 | 3.78 | 9247.71 | G300E | 9450000 | 74.15 | G300E | 9450000 | 74.15
62 | Story9 | P3 | RC Wall - 150 mm | Wall | 32MPa | 7200 | 150 | 10800 | 3500 | 3.78 | 9247.71 | G300E | 9450000 | 74.15 | G300E | 9450000 | 74.15
63 | Story9 | P4 | RC Wall - 150 mm | Wall | 32MPa | 7200 | 150 | 10800 | 3500 | 3.78 | 9247.71 | G300E | 9450000 | 74.15 | G300E | 9450000 | 74.15

## Slabs
| Story | Label | Section | Structural_Element_Type | Material | Length_(mm) | Width_(mm) | Depth_(mm) | Area_(cm^2) | Volume_(m^3) | Mass_(kg) | Long._Rebar_Material | Long._Rebar_Volume_(mm^3) | Long._Rebar_Mass_(kg) | Tran._Rebar_Material | Tran._Rebar_Volume_(mm^3) | Tran._Rebar_Mass_(kg)
0 | Story1 | F1 | Slab1 | Slab | 32MPa | 36000 | 50400 | 170 | 61200 | 308.45 | 754612.84 | G300E | 2315358072.92 | 18167.16 | G300E | 0 | 0
1 | Story10 | F1 | Slab1 | Slab | 32MPa | 36000 | 50400 | 170 | 61200 | 308.45 | 754612.84 | G300E | 2276652250.26 | 17863.46 | G300E | 0 | 0
2 | Story11 | F1 | Slab1 | Slab | 32MPa | 36000 | 50400 | 170 | 61200 | 308.45 | 754612.84 | G300E | 2276663333.83 | 17863.55 | G300E | 0 | 0
3 | Story12 | F1 | Slab1 | Slab | 32MPa | 36000 | 50400 | 170 | 61200 | 308.45 | 754612.84 | G300E | 2286400466.92 | 17939.95 | G300E | 0 | 0
4 | Story13 | F1 | Slab1 | Slab | 32MPa | 36000 | 50400 | 170 | 61200 | 308.45 | 754612.84 | G300E | 2299237597 | 18040.67 | G300E | 0 | 0
5 | Story14 | F1 | Slab1 | Slab | 32MPa | 36000 | 50400 | 170 | 61200 | 308.45 | 754612.84 | G300E | 2309761944.49 | 18123.25 | G300E | 0 | 0
6 | Story15 | F1 | Slab1 | Slab | 32MPa | 36000 | 50400 | 170 | 61200 | 308.45 | 754612.84 | G300E | 2230641798.05 | 17502.44 | G300E | 0 | 0
7 | Story16 | F1 | Slab1 | Slab | 32MPa | 36000 | 50400 | 170 | 61200 | 308.45 | 754612.84 | G300E | 4578254320.78 | 35922.68 | G300E | 0 | 0
8 | Story2 | F1 | Slab1 | Slab | 32MPa | 36000 | 50400 | 170 | 61200 | 308.45 | 754612.84 | G300E | 2327671320.63 | 18263.77 | G300E | 0 | 0
9 | Story3 | F1 | Slab1 | Slab | 32MPa | 36000 | 50400 | 170 | 61200 | 308.45 | 754612.84 | G300E | 2341709100.68 | 18373.92 | G300E | 0 | 0
10 | Story4 | F1 | Slab1 | Slab | 32MPa | 36000 | 50400 | 170 | 61200 | 308.45 | 754612.84 | G300E | 2353370297.37 | 18465.42 | G300E | 0 | 0
11 | Story5 | F1 | Slab1 | Slab | 32MPa | 36000 | 50400 | 170 | 61200 | 308.45 | 754612.84 | G300E | 2304560984.25 | 18082.44 | G300E | 0 | 0
12 | Story6 | F1 | Slab1 | Slab | 32MPa | 36000 | 50400 | 170 | 61200 | 308.45 | 754612.84 | G300E | 2311583117.78 | 18137.54 | G300E | 0 | 0
13 | Story7 | F1 | Slab1 | Slab | 32MPa | 36000 | 50400 | 170 | 61200 | 308.45 | 754612.84 | G300E | 2318226902.93 | 18189.67 | G300E | 0 | 0
14 | Story8 | F1 | Slab1 | Slab | 32MPa | 36000 | 50400 | 170 | 61200 | 308.45 | 754612.84 | G300E | 2322959090.77 | 18226.8 | G300E | 0 | 0
15 | Story9 | F1 | Slab1 | Slab | 32MPa | 36000 | 50400 | 170 | 61200 | 308.45 | 754612.84 | G300E | 2269841417.55 | 17810.02 | G300E | 0 | 0

## Materials by Element Type
Material | Structural_Element_Type | Width_(mm) | Depth_(mm) | Area_(cm^2) | Length_(mm) | Volume_(m^3) | Mass_(kg)
32MPa | Beam | 312000 | 507000 | 1267500 | 8704400 | 884.4 | 2162930.88
| Column | 363000 | 363000 | 1760572 | 2862692.8 | 629.2 | 1540058.96
| Slab | 806400 | 2720 | 979200 | 576000 | 4935.2 | 12073805.44
| Wall | 460800 | 9600 | 691200 | 224000 | 241.92 | 591853.44
G300E | Beam_Long_Rebar | 0 | 0 | 0 | 0 | 6.021 | 47242.69
| Beam_Tran_Rebar | 0 | 0 | 0 | 0 | 2.4847 | 19496.2
| Column_Long_Rebar | 0 | 0 | 0 | 0 | 15.1531 | 118896.92
| Column_Tran_Rebar | 0 | 0 | 0 | 0 | 0.082042 | 643.76
| Slab_Long_Rebar | 0 | 0 | 0 | 0 | 39.1229 | 306972.74
| Slab_Tran_Rebar | 0 | 0 | 0 | 0 | 0 | 0
| Wall_Long_Rebar | 0 | 0 | 0 | 0 | 0.62219 | 4882.02
| Wall_Tran_Rebar | 0 | 0 | 0 | 0 | 0.74727 | 5863.46

## Total Embodied Flows
| Embodied_Energy_(MJ) | Embodied_Water_(L) | Embodied_GHG_(kgCO2e)
Total | 35040455.605 | 51097198.097 | 3841734.879

## Total Embodied Flows per NFA
| Embodied_Energy_(MJ) | Embodied_Water_(L) | Embodied_GHG_(kgCO2e)
Total/NFA | 1242.527 | 1811.8957 | 136.2271

## Embodied Flows By Element Type
Structural_Element_Type | Embodied_Energy_(MJ) | Embodied_Water_(L) | Embodied_GHG_(kgCO2e)
Beam | 4635263.255 | 6759452.827 | 508062.069
Column | 5423488.06 | 8001212.124 | 512782.628
Slab | 23935323.83 | 34820252.382 | 2697685.954
Wall | 1046380.46 | 1516280.764 | 123204.228