## Index
Data Item Description | Worksheet Hyperlink
Beams | Click here to access worksheet
Columns | Click here to access worksheet
Walls | Click here to access worksheet
Slabs | Click here to access worksheet
Materials by Element Type | Click here to access worksheet
Total Embodied Flows | Click here to access worksheet
Total Embodied Flows per NFA | Click here to access worksheet
Embodied Flows By Element Type | Click here to access worksheet
© James Helal 2021

## Beams
| Story | Label | Section | Structural_Element_Type | Material | Cross_Section_Type | Width_(mm) | Depth_(mm) | Area_(cm^2) | Length_(mm) | Volume_(m^3) | Mass_(kg) | Long._Rebar_Material | Long._Rebar_Volume_(mm^3) | Long._Rebar_Mass_(kg) | Tran._Rebar_Material | Tran._Rebar_Volume_(mm^3) | Tran._Rebar_Mass_(kg)
0 | Story1 | B1 | 50 MPa RC Beam (25 cm x 25 cm) | Beam | 50MPa | Concrete Rectangular | 250 | 250 | 625 | 6912.5 | 0.43 | 1056.96 | G300E | 3611152.84 | 28.33 | G300E | 1012001 | 7.94
1 | Story1 | B10 | 50 MPa RC Beam (25 cm x 25 cm) | Beam | 50MPa | Concrete Rectangular | 250 | 250 | 625 | 6912.5 | 0.43 | 1056.96 | G300E | 2979915.91 | 23.38 | G300E | 932244.89 | 7.31
2 | Story1 | B11 | 50 MPa RC Beam (25 cm x 25 cm) | Beam | 50MPa | Concrete Rectangular | 250 | 250 | 625 | 6912.5 | 0.43 | 1056.96 | G300E | 5583728.98 | 43.81 | G300E | 685668.94 | 5.38
3 | Story1 | B12 | 50 MPa RC Beam (25 cm x 25 cm) | Beam | 50MPa | Concrete Rectangular | 250 | 250 | 625 | 6912.5 | 0.43 | 1056.96 | G300E | 2934670.45 | 23.03 | G300E | 935072.73 | 7.34
4 | Story1 | B13 | 50 MPa RC Beam (25 cm x 25 cm) | Beam | 50MPa | Concrete Rectangular | 250 | 250 | 625 | 6912.5 | 0.43 | 1056.96 | G300E | 5787647.73 | 45.41 | G300E | 795696.3 | 6.24
5 | Story1 | B14 | 50 MPa RC Beam (25 cm x 25 cm) | Beam | 50MPa | Concrete Rectangular | 250 | 250 | 625 | 6912.5 | 0.43 | 1056.96 | G300E | 3594814.2 | 28.21 | G300E | 1014828.84 | 7.96
6 | Story1 | B15 | 50 MPa RC Beam (25 cm x 25 cm) | Beam | 50MPa | Concrete Rectangular | 250 | 250 | 625 | 6912.5 | 0.43 | 1056.96 | G300E | 3596385.23 | 28.22 | G300E | 1013886.22 | 7.96
7 | Story1 | B16 | 50 MPa RC Beam (25 cm x 25 cm) | Beam | 50MPa | Concrete Rectangular | 250 | 250 | 625 | 6912.5 | 0.43 | 1056.96 | G300E | 3136389.77 | 24.61 | G300E | 932244.89 | 7.31
8 | Story1 | B17 | 50 MPa RC Beam (25 cm x 25 cm) | Beam | 50MPa | Concrete Rectangular | 250 | 250 | 625 | 6912.5 | 0.43 | 1056.96 | G300E | 5770994.89 | 45.28 | G300E | 795399.38 | 6.24
9 | Story1 | B18 | 50 MPa RC Beam (25 cm x 25 cm) | Beam | 50MPa | Concrete Rectangular | 250 | 250 | 625 | 6912.5 | 0.43 | 1056.96 | G300E | 4799474.43 | 37.66 | G300E | 719424.72 | 5.64
10 | Story1 | B19 | 50 MPa RC Beam (25 cm x 25 cm) | Beam | 50MPa | Concrete Rectangular | 250 | 250 | 625 | 6912.5 | 0.43 | 1056.96 | G300E | 4674106.82 | 36.67 | G300E | 719424.72 | 5.64
11 | Story1 | B2 | 50 MPa RC Beam (25 cm x 25 cm) | Beam | 50MPa | Concrete Rectangular | 250 | 250 | 625 | 6912.5 | 0.43 | 1056.96 | G300E | 3569363.64 | 28.01 | G300E | 1001632.25 | 7.86
12 | Story1 | B20 | 50 MPa RC Beam (25 cm x 25 cm) | Beam | 50MPa | Concrete Rectangular | 250 | 250 | 625 | 6912.5 | 0.43 | 1056.96 | G300E | 4619435.23 | 36.25 | G300E | 91644.04 | 0.72
13 | Story1 | B21 | 50 MPa RC Beam (25 cm x 25 cm) | Beam | 50MPa | Concrete Rectangular | 250 | 250 | 625 | 6912.5 | 0.43 | 1056.96 | G300E | 4856659.66 | 38.11 | G300E | 742335.73 | 5.82
14 | Story1 | B22 | 50 MPa RC Beam (25 cm x 25 cm) | Beam | 50MPa | Concrete Rectangular | 250 | 250 | 625 | 7200 | 0.45 | 1100.92 | G300E | 4654330.43 | 36.52 | G300E | 798183.39 | 6.26
15 | Story1 | B23 | 50 MPa RC Beam (25 cm x 25 cm) | Beam | 50MPa | Concrete Rectangular | 250 | 250 | 625 | 6912.5 | 0.43 | 1056.96 | G300E | 4608123.86 | 36.16 | G300E | 719424.72 | 5.64
16 | Story1 | B24 | 50 MPa RC Beam (25 cm x 25 cm) | Beam | 50MPa | Concrete Rectangular | 250 | 250 | 625 | 7200 | 0.45 | 1100.92 | G300E | 4784869.57 | 37.54 | G300E | 831027.13 | 6.52
17 | Story1 | B25 | 50 MPa RC Beam (25 cm x 25 cm) | Beam | 50MPa | Concrete Rectangular | 250 | 250 | 625 | 6912.5 | 0.43 | 1056.96 | G300E | 4966945.45 | 38.97 | G300E | 637705.62 | 5
18 | Story1 | B26 | 50 MPa RC Beam (25 cm x 25 cm) | Beam | 50MPa | Concrete Rectangular | 250 | 250 | 625 | 6912.5 | 0.43 | 1056.96 | G300E | 4630118.18 | 36.33 | G300E | 300904.27 | 2.36
19 | Story1 | B27 | 50 MPa RC Beam (25 cm x 25 cm) | Beam | 50MPa | Concrete Rectangular | 250 | 250 | 625 | 6912.5 | 0.43 | 1056.96 | G300E | 4786592.05 | 37.56 | G300E | 719424.72 | 5.64
20 | Story1 | B28 | 50 MPa RC Beam (25 cm x 25 cm) | Beam | 50MPa | Concrete Rectangular | 250 | 250 | 625 | 6912.5 | 0.43 | 1056.96 | G300E | 4796332.39 | 37.63 | G300E | 719424.72 | 5.64
21 | Story1 | B29 | 50 MPa RC Beam (25 cm x 25 cm) | Beam | 50MPa | Concrete Rectangular | 250 | 250 | 625 | 6912.5 | 0.43 | 1056.96 | G300E | 5778535.8 | 45.34 | G300E | 795501.5 | 6.24
22 | Story1 | B3 | 50 MPa RC Beam (25 cm x 25 cm) | Beam | 50MPa | Concrete Rectangular | 250 | 250 | 625 | 6912.5 | 0.43 | 1056.96 | G300E | 5675790.91 | 44.53 | G300E | 772834 | 6.06
23 | Story1 | B30 | 50 MPa RC Beam (25 cm x 25 cm) | Beam | 50MPa | Concrete Rectangular | 250 | 250 | 625 | 6912.5 | 0.43 | 1056.96 | G300E | 2935927.27 | 23.04 | G300E | 932244.89 | 7.31
24 | Story1 | B31 | 50 MPa RC Beam (25 cm x 25 cm) | Beam | 50MPa | Concrete Rectangular | 250 | 250 | 625 | 6912.5 | 0.43 | 1056.96 | G300E | 3176607.95 | 24.92 | G300E | 925646.59 | 7.26
25 | Story1 | B32 | 50 MPa RC Beam (25 cm x 25 cm) | Beam | 50MPa | Concrete Rectangular | 250 | 250 | 625 | 6912.5 | 0.43 | 1056.96 | G300E | 5580586.93 | 43.79 | G300E | 793818.15 | 6.23
26 | Story1 | B33 | 50 MPa RC Beam (25 cm x 25 cm) | Beam | 50MPa | Concrete Rectangular | 250 | 250 | 625 | 6912.5 | 0.43 | 1056.96 | G300E | 4877711.36 | 38.27 | G300E | 719424.72 | 5.64
27 | Story1 | B34 | 50 MPa RC Beam (25 cm x 25 cm) | Beam | 50MPa | Concrete Rectangular | 250 | 250 | 625 | 6912.5 | 0.43 | 1056.96 | G300E | 4586443.75 | 35.99 | G300E | 719424.72 | 5.64
28 | Story1 | B35 | 50 MPa RC Beam (25 cm x 25 cm) | Beam | 50MPa | Concrete Rectangular | 250 | 250 | 625 | 6912.5 | 0.43 | 1056.96 | G300E | 4430284.09 | 34.76 | G300E | 719424.72 | 5.64
29 | Story1 | B36 | 50 MPa RC Beam (25 cm x 25 cm) | Beam | 50MPa | Concrete Rectangular | 250 | 250 | 625 | 7200 | 0.45 | 1100.92 | G300E | 4640243.48 | 36.41 | G300E | 798183.39 | 6.26
30 | Story1 | B4 | 50 MPa RC Beam (25 cm x 25 cm) | Beam | 50MPa | Concrete Rectangular | 250 | 250 | 625 | 6912.5 | 0.43 | 1056.96 | G300E | 3041814.2 | 23.87 | G300E | 901138.64 | 7.07
31 | Story1 | B40 | 50 MPa RC Beam (25 cm x 25 cm) | Beam | 50MPa | Concrete Rectangular | 250 | 250 | 625 | 6912.5 | 0.43 | 1056.96 | G300E | 4581785.33 | 35.95 | G300E | 796641.58 | 6.25
32 | Story1 | B41 | 50 MPa RC Beam (25 cm x 25 cm) | Beam | 50MPa | Concrete Rectangular | 250 | 250 | 625 | 6912.5 | 0.43 | 1056.96 | G300E | 4430284.09 | 34.76 | G300E | 719424.72 | 5.64
33 | Story1 | B42 | 50 MPa RC Beam (25 cm x 25 cm) | Beam | 50MPa | Concrete Rectangular | 250 | 250 | 625 | 6912.5 | 0.43 | 1056.96 | G300E | 4586129.55 | 35.98 | G300E | 300904.27 | 2.36
34 | Story1 | B43 | 50 MPa RC Beam (25 cm x 25 cm) | Beam | 50MPa | Concrete Rectangular | 250 | 250 | 625 | 6912.5 | 0.43 | 1056.96 | G300E | 4876768.75 | 38.26 | G300E | 719424.72 | 5.64
35 | Story1 | B44 | 50 MPa RC Beam (25 cm x 25 cm) | Beam | 50MPa | Concrete Rectangular | 250 | 250 | 625 | 6912.5 | 0.43 | 1056.96 | G300E | 5578387.5 | 43.77 | G300E | 689137.76 | 5.41
36 | Story1 | B45 | 50 MPa RC Beam (25 cm x 25 cm) | Beam | 50MPa | Concrete Rectangular | 250 | 250 | 625 | 6912.5 | 0.43 | 1056.96 | G300E | 2980544.32 | 23.39 | G300E | 925646.59 | 7.26
37 | Story1 | B46 | 50 MPa RC Beam (25 cm x 25 cm) | Beam | 50MPa | Concrete Rectangular | 250 | 250 | 625 | 6912.5 | 0.43 | 1056.96 | G300E | 3135447.16 | 24.6 | G300E | 932244.89 | 7.31
38 | Story1 | B47 | 50 MPa RC Beam (25 cm x 25 cm) | Beam | 50MPa | Concrete Rectangular | 250 | 250 | 625 | 6912.5 | 0.43 | 1056.96 | G300E | 5578073.3 | 43.77 | G300E | 793764.73 | 6.23
39 | Story1 | B48 | 50 MPa RC Beam (25 cm x 25 cm) | Beam | 50MPa | Concrete Rectangular | 250 | 250 | 625 | 6912.5 | 0.43 | 1056.96 | G300E | 4796332.39 | 37.63 | G300E | 719424.72 | 5.64
40 | Story1 | B49 | 50 MPa RC Beam (25 cm x 25 cm) | Beam | 50MPa | Concrete Rectangular | 250 | 250 | 625 | 6912.5 | 0.43 | 1056.96 | G300E | 4586757.95 | 35.99 | G300E | 719424.72 | 5.64
41 | Story1 | B5 | 50 MPa RC Beam (25 cm x 25 cm) | Beam | 50MPa | Concrete Rectangular | 250 | 250 | 625 | 6912.5 | 0.43 | 1056.96 | G300E | 5472186.36 | 42.94 | G300E | 452889.72 | 3.55
42 | Story1 | B50 | 50 MPa RC Beam (25 cm x 25 cm) | Beam | 50MPa | Concrete Rectangular | 250 | 250 | 625 | 6912.5 | 0.43 | 1056.96 | G300E | 4703956.25 | 36.91 | G300E | 300904.27 | 2.36
43 | Story1 | B51 | 50 MPa RC Beam (25 cm x 25 cm) | Beam | 50MPa | Concrete Rectangular | 250 | 250 | 625 | 7200 | 0.45 | 1100.92 | G300E | 4770469.57 | 37.43 | G300E | 827270.61 | 6.49
44 | Story1 | B52 | 50 MPa RC Beam (25 cm x 25 cm) | Beam | 50MPa | Concrete Rectangular | 250 | 250 | 625 | 6912.5 | 0.43 | 1056.96 | G300E | 4591102.17 | 36.02 | G300E | 797843.76 | 6.26
45 | Story1 | B54 | 50 MPa RC Beam (25 cm x 25 cm) | Beam | 50MPa | Concrete Rectangular | 250 | 250 | 625 | 6912.5 | 0.43 | 1056.96 | G300E | 4593807.07 | 36.04 | G300E | 797843.76 | 6.26
46 | Story1 | B55 | 50 MPa RC Beam (25 cm x 25 cm) | Beam | 50MPa | Concrete Rectangular | 250 | 250 | 625 | 6912.5 | 0.43 | 1056.96 | G300E | 4581785.33 | 35.95 | G300E | 796641.58 | 6.25
47 | Story1 | B56 | 50 MPa RC Beam (25 cm x 25 cm) | Beam | 50MPa | Concrete Rectangular | 250 | 250 | 625 | 6912.5 | 0.43 | 1056.96 | G300E | 4630746.59 | 36.33 | G300E | 300904.27 | 2.36
48 | Story1 | B57 | 50 MPa RC Beam (25 cm x 25 cm) | Beam | 50MPa | Concrete Rectangular | 250 | 250 | 625 | 6912.5 | 0.43 | 1056.96 | G300E | 4586129.55 | 35.98 | G300E | 300904.27 | 2.36
49 | Story1 | B58 | 50 MPa RC Beam (25 cm x 25 cm) | Beam | 50MPa | Concrete Rectangular | 250 | 250 | 625 | 6912.5 | 0.43 | 1056.96 | G300E | 4796332.39 | 37.63 | G300E | 719424.72 | 5.64
50 | Story1 | B59 | 50 MPa RC Beam (25 cm x 25 cm) | Beam | 50MPa | Concrete Rectangular | 250 | 250 | 625 | 6912.5 | 0.43 | 1056.96 | G300E | 5578387.5 | 43.77 | G300E | 689138.55 | 5.41
51 | Story1 | B6 | 50 MPa RC Beam (25 cm x 25 cm) | Beam | 50MPa | Concrete Rectangular | 250 | 250 | 625 | 6912.5 | 0.43 | 1056.96 | G300E | 2981172.73 | 23.39 | G300E | 929417.05 | 7.29
52 | Story1 | B60 | 50 MPa RC Beam (25 cm x 25 cm) | Beam | 50MPa | Concrete Rectangular | 250 | 250 | 625 | 6912.5 | 0.43 | 1056.96 | G300E | 2935927.27 | 23.04 | G300E | 932244.89 | 7.31
53 | Story1 | B61 | 50 MPa RC Beam (25 cm x 25 cm) | Beam | 50MPa | Concrete Rectangular | 250 | 250 | 625 | 6912.5 | 0.43 | 1056.96 | G300E | 3616180.11 | 28.37 | G300E | 1013886.22 | 7.96
54 | Story1 | B62 | 50 MPa RC Beam (25 cm x 25 cm) | Beam | 50MPa | Concrete Rectangular | 250 | 250 | 625 | 6912.5 | 0.43 | 1056.96 | G300E | 5778535.8 | 45.34 | G300E | 795506.21 | 6.24
55 | Story1 | B63 | 50 MPa RC Beam (25 cm x 25 cm) | Beam | 50MPa | Concrete Rectangular | 250 | 250 | 625 | 6912.5 | 0.43 | 1056.96 | G300E | 5787647.73 | 45.41 | G300E | 795697.09 | 6.24
56 | Story1 | B64 | 50 MPa RC Beam (25 cm x 25 cm) | Beam | 50MPa | Concrete Rectangular | 250 | 250 | 625 | 6912.5 | 0.43 | 1056.96 | G300E | 4786592.05 | 37.56 | G300E | 719424.72 | 5.64
57 | Story1 | B65 | 50 MPa RC Beam (25 cm x 25 cm) | Beam | 50MPa | Concrete Rectangular | 250 | 250 | 625 | 6912.5 | 0.43 | 1056.96 | G300E | 5583414.77 | 43.81 | G300E | 790299.84 | 6.2
58 | Story1 | B66 | 50 MPa RC Beam (25 cm x 25 cm) | Beam | 50MPa | Concrete Rectangular | 250 | 250 | 625 | 6912.5 | 0.43 | 1056.96 | G300E | 4967573.86 | 38.98 | G300E | 742335.73 | 5.82
59 | Story1 | B67 | 50 MPa RC Beam (25 cm x 25 cm) | Beam | 50MPa | Concrete Rectangular | 250 | 250 | 625 | 6912.5 | 0.43 | 1056.96 | G300E | 5647512.5 | 44.31 | G300E | 685811.12 | 5.38
60 | Story1 | B68 | 50 MPa RC Beam (25 cm x 25 cm) | Beam | 50MPa | Concrete Rectangular | 250 | 250 | 625 | 6912.5 | 0.43 | 1056.96 | G300E | 4606238.64 | 36.14 | G300E | 719424.72 | 5.64
61 | Story1 | B69 | 50 MPa RC Beam (25 cm x 25 cm) | Beam | 50MPa | Concrete Rectangular | 250 | 250 | 625 | 6912.5 | 0.43 | 1056.96 | G300E | 5647826.7 | 44.31 | G300E | 685809.55 | 5.38
62 | Story1 | B7 | 50 MPa RC Beam (25 cm x 25 cm) | Beam | 50MPa | Concrete Rectangular | 250 | 250 | 625 | 6912.5 | 0.43 | 1056.96 | G300E | 5644370.45 | 44.29 | G300E | 685767.13 | 5.38
63 | Story1 | B70 | 50 MPa RC Beam (25 cm x 25 cm) | Beam | 50MPa | Concrete Rectangular | 250 | 250 | 625 | 6912.5 | 0.43 | 1056.96 | G300E | 4966945.45 | 38.97 | G300E | 637705.62 | 5
64 | Story1 | B71 | 50 MPa RC Beam (25 cm x 25 cm) | Beam | 50MPa | Concrete Rectangular | 250 | 250 | 625 | 6912.5 | 0.43 | 1056.96 | G300E | 5583728.98 | 43.81 | G300E | 685659.52 | 5.38
65 | Story1 | B72 | 50 MPa RC Beam (25 cm x 25 cm) | Beam | 50MPa | Concrete Rectangular | 250 | 250 | 625 | 6912.5 | 0.43 | 1056.96 | G300E | 4786592.05 | 37.56 | G300E | 719424.72 | 5.64
66 | Story1 | B73 | 50 MPa RC Beam (25 cm x 25 cm) | Beam | 50MPa | Concrete Rectangular | 250 | 250 | 625 | 6912.5 | 0.43 | 1056.96 | G300E | 5787647.73 | 45.41 | G300E | 795678.24 | 6.24
67 | Story1 | B74 | 50 MPa RC Beam (25 cm x 25 cm) | Beam | 50MPa | Concrete Rectangular | 250 | 250 | 625 | 6912.5 | 0.43 | 1056.96 | G300E | 5778535.8 | 45.34 | G300E | 795513.28 | 6.24
68 | Story1 | B75 | 50 MPa RC Beam (25 cm x 25 cm) | Beam | 50MPa | Concrete Rectangular | 250 | 250 | 625 | 6912.5 | 0.43 | 1056.96 | G300E | 3596071.02 | 28.22 | G300E | 1013886.22 | 7.96
69 | Story1 | B76 | 50 MPa RC Beam (25 cm x 25 cm) | Beam | 50MPa | Concrete Rectangular | 250 | 250 | 625 | 6912.5 | 0.43 | 1056.96 | G300E | 3594814.2 | 28.21 | G300E | 1014828.84 | 7.96
70 | Story1 | B77 | 50 MPa RC Beam (25 cm x 25 cm) | Beam | 50MPa | Concrete Rectangular | 250 | 250 | 625 | 6912.5 | 0.43 | 1056.96 | G300E | 3007880.11 | 23.6 | G300E | 935072.73 | 7.34
71 | Story1 | B78 | 50 MPa RC Beam (25 cm x 25 cm) | Beam | 50MPa | Concrete Rectangular | 250 | 250 | 625 | 6912.5 | 0.43 | 1056.96 | G300E | 2979915.91 | 23.38 | G300E | 932244.89 | 7.31
72 | Story1 | B79 | 50 MPa RC Beam (25 cm x 25 cm) | Beam | 50MPa | Concrete Rectangular | 250 | 250 | 625 | 6912.5 | 0.43 | 1056.96 | G300E | 2980544.32 | 23.39 | G300E | 929417.05 | 7.29
73 | Story1 | B8 | 50 MPa RC Beam (25 cm x 25 cm) | Beam | 50MPa | Concrete Rectangular | 250 | 250 | 625 | 6912.5 | 0.43 | 1056.96 | G300E | 2981172.73 | 23.39 | G300E | 929417.05 | 7.29
74 | Story1 | B80 | 50 MPa RC Beam (25 cm x 25 cm) | Beam | 50MPa | Concrete Rectangular | 250 | 250 | 625 | 6912.5 | 0.43 | 1056.96 | G300E | 2980230.11 | 23.38 | G300E | 932244.89 | 7.31
75 | Story1 | B81 | 50 MPa RC Beam (25 cm x 25 cm) | Beam | 50MPa | Concrete Rectangular | 250 | 250 | 625 | 6912.5 | 0.43 | 1056.96 | G300E | 2934984.66 | 23.03 | G300E | 935072.73 | 7.34
76 | Story1 | B82 | 50 MPa RC Beam (25 cm x 25 cm) | Beam | 50MPa | Concrete Rectangular | 250 | 250 | 625 | 6912.5 | 0.43 | 1056.96 | G300E | 3594500 | 28.2 | G300E | 1014828.84 | 7.96
77 | Story1 | B9 | 50 MPa RC Beam (25 cm x 25 cm) | Beam | 50MPa | Concrete Rectangular | 250 | 250 | 625 | 6912.5 | 0.43 | 1056.96 | G300E | 5648140.91 | 44.32 | G300E | 685826.83 | 5.38
78 | Story10 | B1 | 50 MPa RC Beam (25 cm x 25 cm) | Beam | 50MPa | Concrete Rectangular | 250 | 250 | 625 | 7000 | 0.44 | 1070.34 | G300E | 4595181.82 | 36.06 | G300E | 1197875.8 | 9.4
79 | Story10 | B10 | 50 MPa RC Beam (25 cm x 25 cm) | Beam | 50MPa | Concrete Rectangular | 250 | 250 | 625 | 7000 | 0.44 | 1070.34 | G300E | 3788909.09 | 29.73 | G300E | 996545.45 | 7.82
80 | Story10 | B11 | 50 MPa RC Beam (25 cm x 25 cm) | Beam | 50MPa | Concrete Rectangular | 250 | 250 | 625 | 7000 | 0.44 | 1070.34 | G300E | 5913727.27 | 46.4 | G300E | 668329.77 | 5.24
81 | Story10 | B12 | 50 MPa RC Beam (25 cm x 25 cm) | Beam | 50MPa | Concrete Rectangular | 250 | 250 | 625 | 7000 | 0.44 | 1070.34 | G300E | 3802909.09 | 29.84 | G300E | 1050954.55 | 8.25
82 | Story10 | B13 | 50 MPa RC Beam (25 cm x 25 cm) | Beam | 50MPa | Concrete Rectangular | 250 | 250 | 625 | 7000 | 0.44 | 1070.34 | G300E | 6128818.18 | 48.09 | G300E | 672519.43 | 5.28
83 | Story10 | B14 | 50 MPa RC Beam (25 cm x 25 cm) | Beam | 50MPa | Concrete Rectangular | 250 | 250 | 625 | 7000 | 0.44 | 1070.34 | G300E | 4500363.64 | 35.31 | G300E | 1208375.8 | 9.48
84 | Story10 | B15 | 50 MPa RC Beam (25 cm x 25 cm) | Beam | 50MPa | Concrete Rectangular | 250 | 250 | 625 | 7000 | 0.44 | 1070.34 | G300E | 4526136.36 | 35.51 | G300E | 1199784.89 | 9.41
85 | Story10 | B16 | 50 MPa RC Beam (25 cm x 25 cm) | Beam | 50MPa | Concrete Rectangular | 250 | 250 | 625 | 7000 | 0.44 | 1070.34 | G300E | 3925409.09 | 30.8 | G300E | 999409.09 | 7.84
86 | Story10 | B17 | 50 MPa RC Beam (25 cm x 25 cm) | Beam | 50MPa | Concrete Rectangular | 250 | 250 | 625 | 7000 | 0.44 | 1070.34 | G300E | 5854863.64 | 45.94 | G300E | 775335.91 | 6.08
87 | Story10 | B18 | 50 MPa RC Beam (25 cm x 25 cm) | Beam | 50MPa | Concrete Rectangular | 250 | 250 | 625 | 7000 | 0.44 | 1070.34 | G300E | 5128136.36 | 40.24 | G300E | 521162.73 | 4.09
88 | Story10 | B19 | 50 MPa RC Beam (25 cm x 25 cm) | Beam | 50MPa | Concrete Rectangular | 250 | 250 | 625 | 7000 | 0.44 | 1070.34 | G300E | 5035545.45 | 39.51 | G300E | 622576.82 | 4.88
89 | Story10 | B2 | 50 MPa RC Beam (25 cm x 25 cm) | Beam | 50MPa | Concrete Rectangular | 250 | 250 | 625 | 7000 | 0.44 | 1070.34 | G300E | 4466318.18 | 35.04 | G300E | 1191193.98 | 9.35
90 | Story10 | B20 | 50 MPa RC Beam (25 cm x 25 cm) | Beam | 50MPa | Concrete Rectangular | 250 | 250 | 625 | 7000 | 0.44 | 1070.34 | G300E | 4924181.82 | 38.64 | G300E | 731202.5 | 5.74
91 | Story10 | B21 | 50 MPa RC Beam (25 cm x 25 cm) | Beam | 50MPa | Concrete Rectangular | 250 | 250 | 625 | 7000 | 0.44 | 1070.34 | G300E | 4958863.64 | 38.91 | G300E | 732798.18 | 5.75
92 | Story10 | B22 | 50 MPa RC Beam (25 cm x 25 cm) | Beam | 50MPa | Concrete Rectangular | 250 | 250 | 625 | 7200 | 0.45 | 1100.92 | G300E | 5020904.35 | 39.4 | G300E | 890844.26 | 6.99
93 | Story10 | B23 | 50 MPa RC Beam (25 cm x 25 cm) | Beam | 50MPa | Concrete Rectangular | 250 | 250 | 625 | 7000 | 0.44 | 1070.34 | G300E | 4655318.18 | 36.53 | G300E | 728531.36 | 5.72
94 | Story10 | B24 | 50 MPa RC Beam (25 cm x 25 cm) | Beam | 50MPa | Concrete Rectangular | 250 | 250 | 625 | 7200 | 0.45 | 1100.92 | G300E | 5168034.78 | 40.55 | G300E | 927444.52 | 7.28
95 | Story10 | B25 | 50 MPa RC Beam (25 cm x 25 cm) | Beam | 50MPa | Concrete Rectangular | 250 | 250 | 625 | 7000 | 0.44 | 1070.34 | G300E | 4996727.27 | 39.21 | G300E | 733142.61 | 5.75
96 | Story10 | B26 | 50 MPa RC Beam (25 cm x 25 cm) | Beam | 50MPa | Concrete Rectangular | 250 | 250 | 625 | 7000 | 0.44 | 1070.34 | G300E | 4956954.55 | 38.89 | G300E | 731323.41 | 5.74
97 | Story10 | B27 | 50 MPa RC Beam (25 cm x 25 cm) | Beam | 50MPa | Concrete Rectangular | 250 | 250 | 625 | 7000 | 0.44 | 1070.34 | G300E | 5176818.18 | 40.62 | G300E | 516622.27 | 4.05
98 | Story10 | B28 | 50 MPa RC Beam (25 cm x 25 cm) | Beam | 50MPa | Concrete Rectangular | 250 | 250 | 625 | 7000 | 0.44 | 1070.34 | G300E | 5127818.18 | 40.23 | G300E | 521188.18 | 4.09
99 | Story10 | B29 | 50 MPa RC Beam (25 cm x 25 cm) | Beam | 50MPa | Concrete Rectangular | 250 | 250 | 625 | 7000 | 0.44 | 1070.34 | G300E | 5861227.27 | 45.99 | G300E | 669521.36 | 5.25
100 | Story10 | B3 | 50 MPa RC Beam (25 cm x 25 cm) | Beam | 50MPa | Concrete Rectangular | 250 | 250 | 625 | 7000 | 0.44 | 1070.34 | G300E | 5876818.18 | 46.11 | G300E | 650289.66 | 5.1
101 | Story10 | B30 | 50 MPa RC Beam (25 cm x 25 cm) | Beam | 50MPa | Concrete Rectangular | 250 | 250 | 625 | 7000 | 0.44 | 1070.34 | G300E | 3776500 | 29.63 | G300E | 999409.09 | 7.84
102 | Story10 | B31 | 50 MPa RC Beam (25 cm x 25 cm) | Beam | 50MPa | Concrete Rectangular | 250 | 250 | 625 | 7000 | 0.44 | 1070.34 | G300E | 3868454.55 | 30.35 | G300E | 943090.91 | 7.4
103 | Story10 | B32 | 50 MPa RC Beam (25 cm x 25 cm) | Beam | 50MPa | Concrete Rectangular | 250 | 250 | 625 | 7000 | 0.44 | 1070.34 | G300E | 5965590.91 | 46.81 | G300E | 764027.73 | 5.99
104 | Story10 | B33 | 50 MPa RC Beam (25 cm x 25 cm) | Beam | 50MPa | Concrete Rectangular | 250 | 250 | 625 | 7000 | 0.44 | 1070.34 | G300E | 5076909.09 | 39.84 | G300E | 516622.27 | 4.05
105 | Story10 | B34 | 50 MPa RC Beam (25 cm x 25 cm) | Beam | 50MPa | Concrete Rectangular | 250 | 250 | 625 | 7000 | 0.44 | 1070.34 | G300E | 5198136.36 | 40.79 | G300E | 728531.36 | 5.72
106 | Story10 | B35 | 50 MPa RC Beam (25 cm x 25 cm) | Beam | 50MPa | Concrete Rectangular | 250 | 250 | 625 | 7000 | 0.44 | 1070.34 | G300E | 4437681.82 | 34.82 | G300E | 728531.36 | 5.72
107 | Story10 | B36 | 50 MPa RC Beam (25 cm x 25 cm) | Beam | 50MPa | Concrete Rectangular | 250 | 250 | 625 | 7200 | 0.45 | 1100.92 | G300E | 4921669.57 | 38.62 | G300E | 888339.91 | 6.97
108 | Story10 | B4 | 50 MPa RC Beam (25 cm x 25 cm) | Beam | 50MPa | Concrete Rectangular | 250 | 250 | 625 | 7000 | 0.44 | 1070.34 | G300E | 3805136.36 | 29.86 | G300E | 1017545.45 | 7.98
109 | Story10 | B40 | 50 MPa RC Beam (25 cm x 25 cm) | Beam | 50MPa | Concrete Rectangular | 250 | 250 | 625 | 7000 | 0.44 | 1070.34 | G300E | 4928608.7 | 38.67 | G300E | 899247.39 | 7.06
110 | Story10 | B41 | 50 MPa RC Beam (25 cm x 25 cm) | Beam | 50MPa | Concrete Rectangular | 250 | 250 | 625 | 7000 | 0.44 | 1070.34 | G300E | 4437363.64 | 34.82 | G300E | 728531.36 | 5.72
111 | Story10 | B42 | 50 MPa RC Beam (25 cm x 25 cm) | Beam | 50MPa | Concrete Rectangular | 250 | 250 | 625 | 7000 | 0.44 | 1070.34 | G300E | 5198772.73 | 40.79 | G300E | 728531.36 | 5.72
112 | Story10 | B43 | 50 MPa RC Beam (25 cm x 25 cm) | Beam | 50MPa | Concrete Rectangular | 250 | 250 | 625 | 7000 | 0.44 | 1070.34 | G300E | 5075954.55 | 39.83 | G300E | 516622.27 | 4.05
113 | Story10 | B44 | 50 MPa RC Beam (25 cm x 25 cm) | Beam | 50MPa | Concrete Rectangular | 250 | 250 | 625 | 7000 | 0.44 | 1070.34 | G300E | 5965909.09 | 46.81 | G300E | 658052.5 | 5.16
114 | Story10 | B45 | 50 MPa RC Beam (25 cm x 25 cm) | Beam | 50MPa | Concrete Rectangular | 250 | 250 | 625 | 7000 | 0.44 | 1070.34 | G300E | 3719863.64 | 29.19 | G300E | 943090.91 | 7.4
115 | Story10 | B46 | 50 MPa RC Beam (25 cm x 25 cm) | Beam | 50MPa | Concrete Rectangular | 250 | 250 | 625 | 7000 | 0.44 | 1070.34 | G300E | 3924772.73 | 30.8 | G300E | 999409.09 | 7.84
116 | Story10 | B47 | 50 MPa RC Beam (25 cm x 25 cm) | Beam | 50MPa | Concrete Rectangular | 250 | 250 | 625 | 7000 | 0.44 | 1070.34 | G300E | 5965590.91 | 46.81 | G300E | 764025.34 | 5.99
117 | Story10 | B48 | 50 MPa RC Beam (25 cm x 25 cm) | Beam | 50MPa | Concrete Rectangular | 250 | 250 | 625 | 7000 | 0.44 | 1070.34 | G300E | 5127818.18 | 40.23 | G300E | 521189.77 | 4.09
118 | Story10 | B49 | 50 MPa RC Beam (25 cm x 25 cm) | Beam | 50MPa | Concrete Rectangular | 250 | 250 | 625 | 7000 | 0.44 | 1070.34 | G300E | 5199090.91 | 40.79 | G300E | 728531.36 | 5.72
119 | Story10 | B5 | 50 MPa RC Beam (25 cm x 25 cm) | Beam | 50MPa | Concrete Rectangular | 250 | 250 | 625 | 7000 | 0.44 | 1070.34 | G300E | 5869500 | 46.05 | G300E | 668077.61 | 5.24
120 | Story10 | B50 | 50 MPa RC Beam (25 cm x 25 cm) | Beam | 50MPa | Concrete Rectangular | 250 | 250 | 625 | 7000 | 0.44 | 1070.34 | G300E | 4956954.55 | 38.89 | G300E | 731332.16 | 5.74
121 | Story10 | B51 | 50 MPa RC Beam (25 cm x 25 cm) | Beam | 50MPa | Concrete Rectangular | 250 | 250 | 625 | 7200 | 0.45 | 1100.92 | G300E | 5069739.13 | 39.78 | G300E | 923688 | 7.25
122 | Story10 | B52 | 50 MPa RC Beam (25 cm x 25 cm) | Beam | 50MPa | Concrete Rectangular | 250 | 250 | 625 | 7000 | 0.44 | 1070.34 | G300E | 5023565.22 | 39.42 | G300E | 900464.78 | 7.07
123 | Story10 | B54 | 50 MPa RC Beam (25 cm x 25 cm) | Beam | 50MPa | Concrete Rectangular | 250 | 250 | 625 | 7000 | 0.44 | 1070.34 | G300E | 5024478.26 | 39.42 | G300E | 900464.78 | 7.07
124 | Story10 | B55 | 50 MPa RC Beam (25 cm x 25 cm) | Beam | 50MPa | Concrete Rectangular | 250 | 250 | 625 | 7000 | 0.44 | 1070.34 | G300E | 4928304.35 | 38.67 | G300E | 899247.39 | 7.06
125 | Story10 | B56 | 50 MPa RC Beam (25 cm x 25 cm) | Beam | 50MPa | Concrete Rectangular | 250 | 250 | 625 | 7000 | 0.44 | 1070.34 | G300E | 4956954.55 | 38.89 | G300E | 731329.77 | 5.74
126 | Story10 | B57 | 50 MPa RC Beam (25 cm x 25 cm) | Beam | 50MPa | Concrete Rectangular | 250 | 250 | 625 | 7000 | 0.44 | 1070.34 | G300E | 5198772.73 | 40.79 | G300E | 728531.36 | 5.72
127 | Story10 | B58 | 50 MPa RC Beam (25 cm x 25 cm) | Beam | 50MPa | Concrete Rectangular | 250 | 250 | 625 | 7000 | 0.44 | 1070.34 | G300E | 5128136.36 | 40.24 | G300E | 521199.32 | 4.09
128 | Story10 | B59 | 50 MPa RC Beam (25 cm x 25 cm) | Beam | 50MPa | Concrete Rectangular | 250 | 250 | 625 | 7000 | 0.44 | 1070.34 | G300E | 5965909.09 | 46.81 | G300E | 658054.89 | 5.16
129 | Story10 | B6 | 50 MPa RC Beam (25 cm x 25 cm) | Beam | 50MPa | Concrete Rectangular | 250 | 250 | 625 | 7000 | 0.44 | 1070.34 | G300E | 3790181.82 | 29.74 | G300E | 994636.36 | 7.8
130 | Story10 | B60 | 50 MPa RC Beam (25 cm x 25 cm) | Beam | 50MPa | Concrete Rectangular | 250 | 250 | 625 | 7000 | 0.44 | 1070.34 | G300E | 3776181.82 | 29.63 | G300E | 999409.09 | 7.84
131 | Story10 | B61 | 50 MPa RC Beam (25 cm x 25 cm) | Beam | 50MPa | Concrete Rectangular | 250 | 250 | 625 | 7000 | 0.44 | 1070.34 | G300E | 4600272.73 | 36.1 | G300E | 1199784.89 | 9.41
132 | Story10 | B62 | 50 MPa RC Beam (25 cm x 25 cm) | Beam | 50MPa | Concrete Rectangular | 250 | 250 | 625 | 7000 | 0.44 | 1070.34 | G300E | 5861227.27 | 45.99 | G300E | 775491.82 | 6.08
133 | Story10 | B63 | 50 MPa RC Beam (25 cm x 25 cm) | Beam | 50MPa | Concrete Rectangular | 250 | 250 | 625 | 7000 | 0.44 | 1070.34 | G300E | 6128181.82 | 48.08 | G300E | 672515.45 | 5.28
134 | Story10 | B64 | 50 MPa RC Beam (25 cm x 25 cm) | Beam | 50MPa | Concrete Rectangular | 250 | 250 | 625 | 7000 | 0.44 | 1070.34 | G300E | 5176181.82 | 40.61 | G300E | 728531.36 | 5.72
135 | Story10 | B65 | 50 MPa RC Beam (25 cm x 25 cm) | Beam | 50MPa | Concrete Rectangular | 250 | 250 | 625 | 7000 | 0.44 | 1070.34 | G300E | 5913727.27 | 46.4 | G300E | 668325 | 5.24
136 | Story10 | B66 | 50 MPa RC Beam (25 cm x 25 cm) | Beam | 50MPa | Concrete Rectangular | 250 | 250 | 625 | 7000 | 0.44 | 1070.34 | G300E | 4996727.27 | 39.21 | G300E | 733130.68 | 5.75
137 | Story10 | B67 | 50 MPa RC Beam (25 cm x 25 cm) | Beam | 50MPa | Concrete Rectangular | 250 | 250 | 625 | 7000 | 0.44 | 1070.34 | G300E | 5987863.64 | 46.98 | G300E | 788033.75 | 6.18
138 | Story10 | B68 | 50 MPa RC Beam (25 cm x 25 cm) | Beam | 50MPa | Concrete Rectangular | 250 | 250 | 625 | 7000 | 0.44 | 1070.34 | G300E | 4653727.27 | 36.51 | G300E | 728531.36 | 5.72
139 | Story10 | B69 | 50 MPa RC Beam (25 cm x 25 cm) | Beam | 50MPa | Concrete Rectangular | 250 | 250 | 625 | 7000 | 0.44 | 1070.34 | G300E | 5987863.64 | 46.98 | G300E | 788032.16 | 6.18
140 | Story10 | B7 | 50 MPa RC Beam (25 cm x 25 cm) | Beam | 50MPa | Concrete Rectangular | 250 | 250 | 625 | 7000 | 0.44 | 1070.34 | G300E | 5986909.09 | 46.98 | G300E | 787999.55 | 6.18
141 | Story10 | B70 | 50 MPa RC Beam (25 cm x 25 cm) | Beam | 50MPa | Concrete Rectangular | 250 | 250 | 625 | 7000 | 0.44 | 1070.34 | G300E | 4996409.09 | 39.2 | G300E | 733131.48 | 5.75
142 | Story10 | B71 | 50 MPa RC Beam (25 cm x 25 cm) | Beam | 50MPa | Concrete Rectangular | 250 | 250 | 625 | 7000 | 0.44 | 1070.34 | G300E | 5913727.27 | 46.4 | G300E | 668317.84 | 5.24
143 | Story10 | B72 | 50 MPa RC Beam (25 cm x 25 cm) | Beam | 50MPa | Concrete Rectangular | 250 | 250 | 625 | 7000 | 0.44 | 1070.34 | G300E | 5176500 | 40.62 | G300E | 516622.27 | 4.05
144 | Story10 | B73 | 50 MPa RC Beam (25 cm x 25 cm) | Beam | 50MPa | Concrete Rectangular | 250 | 250 | 625 | 7000 | 0.44 | 1070.34 | G300E | 6127545.45 | 48.08 | G300E | 672501.14 | 5.28
145 | Story10 | B74 | 50 MPa RC Beam (25 cm x 25 cm) | Beam | 50MPa | Concrete Rectangular | 250 | 250 | 625 | 7000 | 0.44 | 1070.34 | G300E | 5861545.45 | 45.99 | G300E | 669530.11 | 5.25
146 | Story10 | B75 | 50 MPa RC Beam (25 cm x 25 cm) | Beam | 50MPa | Concrete Rectangular | 250 | 250 | 625 | 7000 | 0.44 | 1070.34 | G300E | 4526136.36 | 35.51 | G300E | 1199784.89 | 9.41
147 | Story10 | B76 | 50 MPa RC Beam (25 cm x 25 cm) | Beam | 50MPa | Concrete Rectangular | 250 | 250 | 625 | 7000 | 0.44 | 1070.34 | G300E | 4500681.82 | 35.31 | G300E | 1208375.8 | 9.48
148 | Story10 | B77 | 50 MPa RC Beam (25 cm x 25 cm) | Beam | 50MPa | Concrete Rectangular | 250 | 250 | 625 | 7000 | 0.44 | 1070.34 | G300E | 3803227.27 | 29.84 | G300E | 1050954.55 | 8.25
149 | Story10 | B78 | 50 MPa RC Beam (25 cm x 25 cm) | Beam | 50MPa | Concrete Rectangular | 250 | 250 | 625 | 7000 | 0.44 | 1070.34 | G300E | 3788590.91 | 29.73 | G300E | 996545.45 | 7.82
150 | Story10 | B79 | 50 MPa RC Beam (25 cm x 25 cm) | Beam | 50MPa | Concrete Rectangular | 250 | 250 | 625 | 7000 | 0.44 | 1070.34 | G300E | 3745000 | 29.38 | G300E | 939272.73 | 7.37
151 | Story10 | B8 | 50 MPa RC Beam (25 cm x 25 cm) | Beam | 50MPa | Concrete Rectangular | 250 | 250 | 625 | 7000 | 0.44 | 1070.34 | G300E | 3744681.82 | 29.38 | G300E | 939272.73 | 7.37
152 | Story10 | B80 | 50 MPa RC Beam (25 cm x 25 cm) | Beam | 50MPa | Concrete Rectangular | 250 | 250 | 625 | 7000 | 0.44 | 1070.34 | G300E | 3788590.91 | 29.73 | G300E | 995590.91 | 7.81
153 | Story10 | B81 | 50 MPa RC Beam (25 cm x 25 cm) | Beam | 50MPa | Concrete Rectangular | 250 | 250 | 625 | 7000 | 0.44 | 1070.34 | G300E | 3803227.27 | 29.84 | G300E | 1050954.55 | 8.25
154 | Story10 | B82 | 50 MPa RC Beam (25 cm x 25 cm) | Beam | 50MPa | Concrete Rectangular | 250 | 250 | 625 | 7000 | 0.44 | 1070.34 | G300E | 4500681.82 | 35.31 | G300E | 1208375.8 | 9.48
155 | Story10 | B9 | 50 MPa RC Beam (25 cm x 25 cm) | Beam | 50MPa | Concrete Rectangular | 250 | 250 | 625 | 7000 | 0.44 | 1070.34 | G300E | 5988181.82 | 46.99 | G300E | 788041.7 | 6.18
156 | Story11 | B1 | 50 MPa RC Beam (25 cm x 25 cm) | Beam | 50MPa | Concrete Rectangular | 250 | 250 | 625 | 7025 | 0.44 | 1074.16 | G300E | 4601375 | 36.1 | G300E | 1447638.82 | 11.36
157 | Story11 | B10 | 50 MPa RC Beam (25 cm x 25 cm) | Beam | 50MPa | Concrete Rectangular | 250 | 250 | 625 | 7025 | 0.44 | 1074.16 | G300E | 3834186.46 | 30.08 | G300E | 1193371.88 | 9.36
158 | Story11 | B11 | 50 MPa RC Beam (27.5 cm x 25 cm) | Beam | 50MPa | Concrete Rectangular | 250 | 275 | 687.5 | 7025 | 0.48 | 1181.57 | G300E | 6198391.67 | 48.63 | G300E | 1067413.41 | 8.38
159 | Story11 | B12 | 50 MPa RC Beam (25 cm x 25 cm) | Beam | 50MPa | Concrete Rectangular | 250 | 250 | 625 | 7025 | 0.44 | 1074.16 | G300E | 3855261.46 | 30.25 | G300E | 1183712.5 | 9.29
160 | Story11 | B13 | 50 MPa RC Beam (27.5 cm x 25 cm) | Beam | 50MPa | Concrete Rectangular | 250 | 275 | 687.5 | 7025 | 0.48 | 1181.57 | G300E | 6344745.83 | 49.78 | G300E | 1076351.55 | 8.45
161 | Story11 | B14 | 50 MPa RC Beam (25 cm x 25 cm) | Beam | 50MPa | Concrete Rectangular | 250 | 250 | 625 | 7025 | 0.44 | 1074.16 | G300E | 4573860.42 | 35.89 | G300E | 1461688.82 | 11.47
162 | Story11 | B15 | 50 MPa RC Beam (25 cm x 25 cm) | Beam | 50MPa | Concrete Rectangular | 250 | 250 | 625 | 7025 | 0.44 | 1074.16 | G300E | 4604009.38 | 36.12 | G300E | 1448809.66 | 11.37
163 | Story11 | B16 | 50 MPa RC Beam (25 cm x 25 cm) | Beam | 50MPa | Concrete Rectangular | 250 | 250 | 625 | 7025 | 0.44 | 1074.16 | G300E | 3884825 | 30.48 | G300E | 1196884.38 | 9.39
164 | Story11 | B17 | 50 MPa RC Beam (27.5 cm x 25 cm) | Beam | 50MPa | Concrete Rectangular | 250 | 275 | 687.5 | 7025 | 0.48 | 1181.57 | G300E | 6154485.42 | 48.29 | G300E | 1067728.14 | 8.38
165 | Story11 | B18 | 50 MPa RC Beam (27.5 cm x 25 cm) | Beam | 50MPa | Concrete Rectangular | 250 | 275 | 687.5 | 7025 | 0.48 | 1181.57 | G300E | 5528967.71 | 43.38 | G300E | 1001398.02 | 7.86
166 | Story11 | B19 | 50 MPa RC Beam (27.5 cm x 25 cm) | Beam | 50MPa | Concrete Rectangular | 250 | 275 | 687.5 | 7025 | 0.48 | 1181.57 | G300E | 5329633.33 | 41.82 | G300E | 994792.61 | 7.81
167 | Story11 | B2 | 50 MPa RC Beam (25 cm x 25 cm) | Beam | 50MPa | Concrete Rectangular | 250 | 250 | 625 | 7025 | 0.44 | 1074.16 | G300E | 4549272.92 | 35.7 | G300E | 1439442.99 | 11.29
168 | Story11 | B20 | 50 MPa RC Beam (27.5 cm x 25 cm) | Beam | 50MPa | Concrete Rectangular | 250 | 275 | 687.5 | 7025 | 0.48 | 1181.57 | G300E | 5196158.33 | 40.77 | G300E | 974945.01 | 7.65
169 | Story11 | B21 | 50 MPa RC Beam (27.5 cm x 25 cm) | Beam | 50MPa | Concrete Rectangular | 250 | 275 | 687.5 | 7025 | 0.48 | 1181.57 | G300E | 5273140.62 | 41.38 | G300E | 1080832.11 | 8.48
170 | Story11 | B22 | 50 MPa RC Beam (27.5 cm x 25 cm) | Beam | 50MPa | Concrete Rectangular | 250 | 275 | 687.5 | 7200 | 0.5 | 1211.01 | G300E | 5408400 | 42.44 | G300E | 1477513.88 | 11.59
171 | Story11 | B23 | 50 MPa RC Beam (27.5 cm x 25 cm) | Beam | 50MPa | Concrete Rectangular | 250 | 275 | 687.5 | 7025 | 0.48 | 1181.57 | G300E | 4937696.88 | 38.74 | G300E | 1798767.5 | 14.11
172 | Story11 | B24 | 50 MPa RC Beam (27.5 cm x 25 cm) | Beam | 50MPa | Concrete Rectangular | 250 | 275 | 687.5 | 7200 | 0.5 | 1211.01 | G300E | 5531700 | 43.4 | G300E | 1488313.88 | 11.68
173 | Story11 | B25 | 50 MPa RC Beam (27.5 cm x 25 cm) | Beam | 50MPa | Concrete Rectangular | 250 | 275 | 687.5 | 7025 | 0.48 | 1181.57 | G300E | 5369734.38 | 42.13 | G300E | 1000997.15 | 7.85
174 | Story11 | B26 | 50 MPa RC Beam (27.5 cm x 25 cm) | Beam | 50MPa | Concrete Rectangular | 250 | 275 | 687.5 | 7025 | 0.48 | 1181.57 | G300E | 5213428.12 | 40.91 | G300E | 998517.91 | 7.83
175 | Story11 | B27 | 50 MPa RC Beam (27.5 cm x 25 cm) | Beam | 50MPa | Concrete Rectangular | 250 | 275 | 687.5 | 7025 | 0.48 | 1181.57 | G300E | 5526918.75 | 43.37 | G300E | 1021295.52 | 8.01
176 | Story11 | B28 | 50 MPa RC Beam (27.5 cm x 25 cm) | Beam | 50MPa | Concrete Rectangular | 250 | 275 | 687.5 | 7025 | 0.48 | 1181.57 | G300E | 5455497.92 | 42.81 | G300E | 1001432.63 | 7.86
177 | Story11 | B29 | 50 MPa RC Beam (27.5 cm x 25 cm) | Beam | 50MPa | Concrete Rectangular | 250 | 275 | 687.5 | 7025 | 0.48 | 1181.57 | G300E | 6160046.88 | 48.33 | G300E | 1067989.75 | 8.38
178 | Story11 | B3 | 50 MPa RC Beam (27.5 cm x 25 cm) | Beam | 50MPa | Concrete Rectangular | 250 | 275 | 687.5 | 7025 | 0.48 | 1181.57 | G300E | 6144533.33 | 48.21 | G300E | 1044606.01 | 8.2
179 | Story11 | B30 | 50 MPa RC Beam (25 cm x 25 cm) | Beam | 50MPa | Concrete Rectangular | 250 | 250 | 625 | 7025 | 0.44 | 1074.16 | G300E | 3816038.54 | 29.94 | G300E | 1196884.38 | 9.39
180 | Story11 | B31 | 50 MPa RC Beam (25 cm x 25 cm) | Beam | 50MPa | Concrete Rectangular | 250 | 250 | 625 | 7025 | 0.44 | 1074.16 | G300E | 3747252.08 | 29.4 | G300E | 1006916.67 | 7.9
181 | Story11 | B32 | 50 MPa RC Beam (27.5 cm x 25 cm) | Beam | 50MPa | Concrete Rectangular | 250 | 275 | 687.5 | 7025 | 0.48 | 1181.57 | G300E | 6254298.96 | 49.07 | G300E | 1052263.48 | 8.26
182 | Story11 | B33 | 50 MPa RC Beam (27.5 cm x 25 cm) | Beam | 50MPa | Concrete Rectangular | 250 | 275 | 687.5 | 7025 | 0.48 | 1181.57 | G300E | 5355391.67 | 42.02 | G300E | 971121.51 | 7.62
183 | Story11 | B34 | 50 MPa RC Beam (27.5 cm x 25 cm) | Beam | 50MPa | Concrete Rectangular | 250 | 275 | 687.5 | 7025 | 0.48 | 1181.57 | G300E | 5573459.38 | 43.73 | G300E | 1027696.47 | 8.06
184 | Story11 | B35 | 50 MPa RC Beam (27.5 cm x 25 cm) | Beam | 50MPa | Concrete Rectangular | 250 | 275 | 687.5 | 7025 | 0.48 | 1181.57 | G300E | 4668697.92 | 36.63 | G300E | 969817.5 | 7.61
185 | Story11 | B36 | 50 MPa RC Beam (27.5 cm x 25 cm) | Beam | 50MPa | Concrete Rectangular | 250 | 275 | 687.5 | 7200 | 0.5 | 1211.01 | G300E | 5305500 | 41.63 | G300E | 1472713.88 | 11.56
186 | Story11 | B4 | 50 MPa RC Beam (25 cm x 25 cm) | Beam | 50MPa | Concrete Rectangular | 250 | 250 | 625 | 7025 | 0.44 | 1074.16 | G300E | 3789987.5 | 29.74 | G300E | 1143904.17 | 8.98
187 | Story11 | B40 | 50 MPa RC Beam (27.5 cm x 25 cm) | Beam | 50MPa | Concrete Rectangular | 250 | 275 | 687.5 | 7025 | 0.48 | 1181.57 | G300E | 5293630.21 | 41.54 | G300E | 1448627.08 | 11.37
188 | Story11 | B41 | 50 MPa RC Beam (27.5 cm x 25 cm) | Beam | 50MPa | Concrete Rectangular | 250 | 275 | 687.5 | 7025 | 0.48 | 1181.57 | G300E | 4668112.5 | 36.63 | G300E | 969817.5 | 7.61
189 | Story11 | B42 | 50 MPa RC Beam (27.5 cm x 25 cm) | Beam | 50MPa | Concrete Rectangular | 250 | 275 | 687.5 | 7025 | 0.48 | 1181.57 | G300E | 5574337.5 | 43.74 | G300E | 1027735.11 | 8.06
190 | Story11 | B43 | 50 MPa RC Beam (27.5 cm x 25 cm) | Beam | 50MPa | Concrete Rectangular | 250 | 275 | 687.5 | 7025 | 0.48 | 1181.57 | G300E | 5353928.12 | 42.01 | G300E | 971106.22 | 7.62
191 | Story11 | B44 | 50 MPa RC Beam (27.5 cm x 25 cm) | Beam | 50MPa | Concrete Rectangular | 250 | 275 | 687.5 | 7025 | 0.48 | 1181.57 | G300E | 6254591.67 | 49.08 | G300E | 1052271.53 | 8.26
192 | Story11 | B45 | 50 MPa RC Beam (25 cm x 25 cm) | Beam | 50MPa | Concrete Rectangular | 250 | 250 | 625 | 7025 | 0.44 | 1074.16 | G300E | 3746959.38 | 29.4 | G300E | 1006916.67 | 7.9
193 | Story11 | B46 | 50 MPa RC Beam (25 cm x 25 cm) | Beam | 50MPa | Concrete Rectangular | 250 | 250 | 625 | 7025 | 0.44 | 1074.16 | G300E | 3884239.58 | 30.48 | G300E | 1198055.21 | 9.4
194 | Story11 | B47 | 50 MPa RC Beam (27.5 cm x 25 cm) | Beam | 50MPa | Concrete Rectangular | 250 | 275 | 687.5 | 7025 | 0.48 | 1181.57 | G300E | 6254591.67 | 49.08 | G300E | 1052285.21 | 8.26
195 | Story11 | B48 | 50 MPa RC Beam (27.5 cm x 25 cm) | Beam | 50MPa | Concrete Rectangular | 250 | 275 | 687.5 | 7025 | 0.48 | 1181.57 | G300E | 5528382.29 | 43.38 | G300E | 1001434.24 | 7.86
196 | Story11 | B49 | 50 MPa RC Beam (27.5 cm x 25 cm) | Beam | 50MPa | Concrete Rectangular | 250 | 275 | 687.5 | 7025 | 0.48 | 1181.57 | G300E | 5574337.5 | 43.74 | G300E | 1027749.6 | 8.06
197 | Story11 | B5 | 50 MPa RC Beam (27.5 cm x 25 cm) | Beam | 50MPa | Concrete Rectangular | 250 | 275 | 687.5 | 7025 | 0.48 | 1181.57 | G300E | 6168535.42 | 48.4 | G300E | 1040885.54 | 8.17
198 | Story11 | B50 | 50 MPa RC Beam (27.5 cm x 25 cm) | Beam | 50MPa | Concrete Rectangular | 250 | 275 | 687.5 | 7025 | 0.48 | 1181.57 | G300E | 5214013.54 | 40.91 | G300E | 998525.16 | 7.83
199 | Story11 | B51 | 50 MPa RC Beam (27.5 cm x 25 cm) | Beam | 50MPa | Concrete Rectangular | 250 | 275 | 687.5 | 7200 | 0.5 | 1211.01 | G300E | 5425200 | 42.57 | G300E | 1483513.88 | 11.64
200 | Story11 | B52 | 50 MPa RC Beam (27.5 cm x 25 cm) | Beam | 50MPa | Concrete Rectangular | 250 | 275 | 687.5 | 7025 | 0.48 | 1181.57 | G300E | 5395492.71 | 42.34 | G300E | 1452139.58 | 11.39
201 | Story11 | B54 | 50 MPa RC Beam (27.5 cm x 25 cm) | Beam | 50MPa | Concrete Rectangular | 250 | 275 | 687.5 | 7025 | 0.48 | 1181.57 | G300E | 5396956.25 | 42.35 | G300E | 1452139.58 | 11.39
202 | Story11 | B55 | 50 MPa RC Beam (27.5 cm x 25 cm) | Beam | 50MPa | Concrete Rectangular | 250 | 275 | 687.5 | 7025 | 0.48 | 1181.57 | G300E | 5293337.5 | 41.53 | G300E | 1448627.08 | 11.37
203 | Story11 | B56 | 50 MPa RC Beam (27.5 cm x 25 cm) | Beam | 50MPa | Concrete Rectangular | 250 | 275 | 687.5 | 7025 | 0.48 | 1181.57 | G300E | 5213135.42 | 40.9 | G300E | 998521.94 | 7.83
204 | Story11 | B57 | 50 MPa RC Beam (27.5 cm x 25 cm) | Beam | 50MPa | Concrete Rectangular | 250 | 275 | 687.5 | 7025 | 0.48 | 1181.57 | G300E | 5574337.5 | 43.74 | G300E | 1027736.72 | 8.06
205 | Story11 | B58 | 50 MPa RC Beam (27.5 cm x 25 cm) | Beam | 50MPa | Concrete Rectangular | 250 | 275 | 687.5 | 7025 | 0.48 | 1181.57 | G300E | 5455790.62 | 42.81 | G300E | 1001439.87 | 7.86
206 | Story11 | B59 | 50 MPa RC Beam (27.5 cm x 25 cm) | Beam | 50MPa | Concrete Rectangular | 250 | 275 | 687.5 | 7025 | 0.48 | 1181.57 | G300E | 6254591.67 | 49.08 | G300E | 1052273.14 | 8.26
207 | Story11 | B6 | 50 MPa RC Beam (25 cm x 25 cm) | Beam | 50MPa | Concrete Rectangular | 250 | 250 | 625 | 7025 | 0.44 | 1074.16 | G300E | 3834186.46 | 30.08 | G300E | 1191030.21 | 9.35
208 | Story11 | B60 | 50 MPa RC Beam (25 cm x 25 cm) | Beam | 50MPa | Concrete Rectangular | 250 | 250 | 625 | 7025 | 0.44 | 1074.16 | G300E | 3816038.54 | 29.94 | G300E | 1196884.38 | 9.39
209 | Story11 | B61 | 50 MPa RC Beam (25 cm x 25 cm) | Beam | 50MPa | Concrete Rectangular | 250 | 250 | 625 | 7025 | 0.44 | 1074.16 | G300E | 4606058.33 | 36.14 | G300E | 1448809.66 | 11.37
210 | Story11 | B62 | 50 MPa RC Beam (27.5 cm x 25 cm) | Beam | 50MPa | Concrete Rectangular | 250 | 275 | 687.5 | 7025 | 0.48 | 1181.57 | G300E | 6160046.88 | 48.33 | G300E | 1068005.04 | 8.38
211 | Story11 | B63 | 50 MPa RC Beam (27.5 cm x 25 cm) | Beam | 50MPa | Concrete Rectangular | 250 | 275 | 687.5 | 7025 | 0.48 | 1181.57 | G300E | 6344745.83 | 49.78 | G300E | 1076344.3 | 8.45
212 | Story11 | B64 | 50 MPa RC Beam (27.5 cm x 25 cm) | Beam | 50MPa | Concrete Rectangular | 250 | 275 | 687.5 | 7025 | 0.48 | 1181.57 | G300E | 5526918.75 | 43.37 | G300E | 1021296.33 | 8.01
213 | Story11 | B65 | 50 MPa RC Beam (27.5 cm x 25 cm) | Beam | 50MPa | Concrete Rectangular | 250 | 275 | 687.5 | 7025 | 0.48 | 1181.57 | G300E | 6198391.67 | 48.63 | G300E | 1067405.36 | 8.38
214 | Story11 | B66 | 50 MPa RC Beam (27.5 cm x 25 cm) | Beam | 50MPa | Concrete Rectangular | 250 | 275 | 687.5 | 7025 | 0.48 | 1181.57 | G300E | 5370027.08 | 42.14 | G300E | 1000989.91 | 7.85
215 | Story11 | B67 | 50 MPa RC Beam (27.5 cm x 25 cm) | Beam | 50MPa | Concrete Rectangular | 250 | 275 | 687.5 | 7025 | 0.48 | 1181.57 | G300E | 6263958.33 | 49.15 | G300E | 1059158.66 | 8.31
216 | Story11 | B68 | 50 MPa RC Beam (27.5 cm x 25 cm) | Beam | 50MPa | Concrete Rectangular | 250 | 275 | 687.5 | 7025 | 0.48 | 1181.57 | G300E | 4937989.58 | 38.75 | G300E | 1798767.5 | 14.11
217 | Story11 | B69 | 50 MPa RC Beam (27.5 cm x 25 cm) | Beam | 50MPa | Concrete Rectangular | 250 | 275 | 687.5 | 7025 | 0.48 | 1181.57 | G300E | 6263665.62 | 49.15 | G300E | 1059161.08 | 8.31
218 | Story11 | B7 | 50 MPa RC Beam (27.5 cm x 25 cm) | Beam | 50MPa | Concrete Rectangular | 250 | 275 | 687.5 | 7025 | 0.48 | 1181.57 | G300E | 6263372.92 | 49.14 | G300E | 1059080.58 | 8.31
219 | Story11 | B70 | 50 MPa RC Beam (27.5 cm x 25 cm) | Beam | 50MPa | Concrete Rectangular | 250 | 275 | 687.5 | 7025 | 0.48 | 1181.57 | G300E | 5369148.96 | 42.13 | G300E | 1000989.1 | 7.85
220 | Story11 | B71 | 50 MPa RC Beam (27.5 cm x 25 cm) | Beam | 50MPa | Concrete Rectangular | 250 | 275 | 687.5 | 7025 | 0.48 | 1181.57 | G300E | 6198391.67 | 48.63 | G300E | 1067402.14 | 8.38
221 | Story11 | B72 | 50 MPa RC Beam (27.5 cm x 25 cm) | Beam | 50MPa | Concrete Rectangular | 250 | 275 | 687.5 | 7025 | 0.48 | 1181.57 | G300E | 5526626.04 | 43.36 | G300E | 1021295.52 | 8.01
222 | Story11 | B73 | 50 MPa RC Beam (27.5 cm x 25 cm) | Beam | 50MPa | Concrete Rectangular | 250 | 275 | 687.5 | 7025 | 0.48 | 1181.57 | G300E | 6344745.83 | 49.78 | G300E | 1076336.25 | 8.45
223 | Story11 | B74 | 50 MPa RC Beam (27.5 cm x 25 cm) | Beam | 50MPa | Concrete Rectangular | 250 | 275 | 687.5 | 7025 | 0.48 | 1181.57 | G300E | 6160046.88 | 48.33 | G300E | 1067996.19 | 8.38
224 | Story11 | B75 | 50 MPa RC Beam (25 cm x 25 cm) | Beam | 50MPa | Concrete Rectangular | 250 | 250 | 625 | 7025 | 0.44 | 1074.16 | G300E | 4604302.08 | 36.13 | G300E | 1448809.66 | 11.37
225 | Story11 | B76 | 50 MPa RC Beam (25 cm x 25 cm) | Beam | 50MPa | Concrete Rectangular | 250 | 250 | 625 | 7025 | 0.44 | 1074.16 | G300E | 4574153.12 | 35.89 | G300E | 1461688.82 | 11.47
226 | Story11 | B77 | 50 MPa RC Beam (25 cm x 25 cm) | Beam | 50MPa | Concrete Rectangular | 250 | 250 | 625 | 7025 | 0.44 | 1074.16 | G300E | 3855261.46 | 30.25 | G300E | 1183712.5 | 9.29
227 | Story11 | B78 | 50 MPa RC Beam (25 cm x 25 cm) | Beam | 50MPa | Concrete Rectangular | 250 | 250 | 625 | 7025 | 0.44 | 1074.16 | G300E | 3834479.17 | 30.09 | G300E | 1193371.88 | 9.36
228 | Story11 | B79 | 50 MPa RC Beam (25 cm x 25 cm) | Beam | 50MPa | Concrete Rectangular | 250 | 250 | 625 | 7025 | 0.44 | 1074.16 | G300E | 3774181.25 | 29.61 | G300E | 1002233.33 | 7.86
229 | Story11 | B8 | 50 MPa RC Beam (25 cm x 25 cm) | Beam | 50MPa | Concrete Rectangular | 250 | 250 | 625 | 7025 | 0.44 | 1074.16 | G300E | 3774473.96 | 29.62 | G300E | 1002233.33 | 7.86
230 | Story11 | B80 | 50 MPa RC Beam (25 cm x 25 cm) | Beam | 50MPa | Concrete Rectangular | 250 | 250 | 625 | 7025 | 0.44 | 1074.16 | G300E | 3834479.17 | 30.09 | G300E | 1193371.88 | 9.36
231 | Story11 | B81 | 50 MPa RC Beam (25 cm x 25 cm) | Beam | 50MPa | Concrete Rectangular | 250 | 250 | 625 | 7025 | 0.44 | 1074.16 | G300E | 3855261.46 | 30.25 | G300E | 1183712.5 | 9.29
232 | Story11 | B82 | 50 MPa RC Beam (25 cm x 25 cm) | Beam | 50MPa | Concrete Rectangular | 250 | 250 | 625 | 7025 | 0.44 | 1074.16 | G300E | 4574153.12 | 35.89 | G300E | 1461688.82 | 11.47
233 | Story11 | B9 | 50 MPa RC Beam (27.5 cm x 25 cm) | Beam | 50MPa | Concrete Rectangular | 250 | 275 | 687.5 | 7025 | 0.48 | 1181.57 | G300E | 6263958.33 | 49.15 | G300E | 1059168.32 | 8.31
234 | Story12 | B1 | 50 MPa RC Beam (25 cm x 25 cm) | Beam | 50MPa | Concrete Rectangular | 250 | 250 | 625 | 7025 | 0.44 | 1074.16 | G300E | 4619230.21 | 36.24 | G300E | 1522864.86 | 11.95
235 | Story12 | B10 | 50 MPa RC Beam (25 cm x 25 cm) | Beam | 50MPa | Concrete Rectangular | 250 | 250 | 625 | 7025 | 0.44 | 1074.16 | G300E | 3859066.67 | 30.28 | G300E | 1164101.04 | 9.13
236 | Story12 | B11 | 50 MPa RC Beam (27.5 cm x 25 cm) | Beam | 50MPa | Concrete Rectangular | 250 | 275 | 687.5 | 7025 | 0.48 | 1181.57 | G300E | 6177023.96 | 48.47 | G300E | 1065094.35 | 8.36
237 | Story12 | B12 | 50 MPa RC Beam (25 cm x 25 cm) | Beam | 50MPa | Concrete Rectangular | 250 | 250 | 625 | 7025 | 0.44 | 1074.16 | G300E | 3888337.5 | 30.51 | G300E | 1172004.17 | 9.2
238 | Story12 | B13 | 50 MPa RC Beam (27.5 cm x 25 cm) | Beam | 50MPa | Concrete Rectangular | 250 | 275 | 687.5 | 7025 | 0.48 | 1181.57 | G300E | 6339769.79 | 49.74 | G300E | 1074875.27 | 8.43
239 | Story12 | B14 | 50 MPa RC Beam (25 cm x 25 cm) | Beam | 50MPa | Concrete Rectangular | 250 | 250 | 625 | 7025 | 0.44 | 1074.16 | G300E | 4588788.54 | 36.01 | G300E | 1538085.7 | 12.07
240 | Story12 | B15 | 50 MPa RC Beam (25 cm x 25 cm) | Beam | 50MPa | Concrete Rectangular | 250 | 250 | 625 | 7025 | 0.44 | 1074.16 | G300E | 4623035.42 | 36.27 | G300E | 1525206.53 | 11.97
241 | Story12 | B16 | 50 MPa RC Beam (25 cm x 25 cm) | Beam | 50MPa | Concrete Rectangular | 250 | 250 | 625 | 7025 | 0.44 | 1074.16 | G300E | 3840918.75 | 30.14 | G300E | 1168784.38 | 9.17
242 | Story12 | B17 | 50 MPa RC Beam (27.5 cm x 25 cm) | Beam | 50MPa | Concrete Rectangular | 250 | 275 | 687.5 | 7025 | 0.48 | 1181.57 | G300E | 6122872.92 | 48.04 | G300E | 1065088.72 | 8.36
243 | Story12 | B18 | 50 MPa RC Beam (27.5 cm x 25 cm) | Beam | 50MPa | Concrete Rectangular | 250 | 275 | 687.5 | 7025 | 0.48 | 1181.57 | G300E | 5470133.33 | 42.92 | G300E | 1002318.88 | 7.86
244 | Story12 | B19 | 50 MPa RC Beam (27.5 cm x 25 cm) | Beam | 50MPa | Concrete Rectangular | 250 | 275 | 687.5 | 7025 | 0.48 | 1181.57 | G300E | 5311778.12 | 41.68 | G300E | 994592.99 | 7.8
245 | Story12 | B2 | 50 MPa RC Beam (25 cm x 25 cm) | Beam | 50MPa | Concrete Rectangular | 250 | 250 | 625 | 7025 | 0.44 | 1074.16 | G300E | 4564493.75 | 35.81 | G300E | 1514669.03 | 11.88
246 | Story12 | B20 | 50 MPa RC Beam (27.5 cm x 25 cm) | Beam | 50MPa | Concrete Rectangular | 250 | 275 | 687.5 | 7025 | 0.48 | 1181.57 | G300E | 5182986.46 | 40.67 | G300E | 975451.33 | 7.65
247 | Story12 | B21 | 50 MPa RC Beam (27.5 cm x 25 cm) | Beam | 50MPa | Concrete Rectangular | 250 | 275 | 687.5 | 7025 | 0.48 | 1181.57 | G300E | 5273140.62 | 41.38 | G300E | 1081699.04 | 8.49
248 | Story12 | B22 | 50 MPa RC Beam (27.5 cm x 25 cm) | Beam | 50MPa | Concrete Rectangular | 250 | 275 | 687.5 | 7200 | 0.5 | 1211.01 | G300E | 5352600 | 42 | G300E | 1482313.88 | 11.63
249 | Story12 | B23 | 50 MPa RC Beam (27.5 cm x 25 cm) | Beam | 50MPa | Concrete Rectangular | 250 | 275 | 687.5 | 7025 | 0.48 | 1181.57 | G300E | 4954966.67 | 38.88 | G300E | 1798767.5 | 14.11
250 | Story12 | B24 | 50 MPa RC Beam (27.5 cm x 25 cm) | Beam | 50MPa | Concrete Rectangular | 250 | 275 | 687.5 | 7200 | 0.5 | 1211.01 | G300E | 5476200 | 42.97 | G300E | 1493113.88 | 11.72
251 | Story12 | B25 | 50 MPa RC Beam (27.5 cm x 25 cm) | Beam | 50MPa | Concrete Rectangular | 250 | 275 | 687.5 | 7025 | 0.48 | 1181.57 | G300E | 5294801.04 | 41.54 | G300E | 1001854.42 | 7.86
252 | Story12 | B26 | 50 MPa RC Beam (27.5 cm x 25 cm) | Beam | 50MPa | Concrete Rectangular | 250 | 275 | 687.5 | 7025 | 0.48 | 1181.57 | G300E | 5199378.12 | 40.8 | G300E | 999017.79 | 7.84
253 | Story12 | B27 | 50 MPa RC Beam (27.5 cm x 25 cm) | Beam | 50MPa | Concrete Rectangular | 250 | 275 | 687.5 | 7025 | 0.48 | 1181.57 | G300E | 5507892.71 | 43.22 | G300E | 1020857.63 | 8.01
254 | Story12 | B28 | 50 MPa RC Beam (27.5 cm x 25 cm) | Beam | 50MPa | Concrete Rectangular | 250 | 275 | 687.5 | 7025 | 0.48 | 1181.57 | G300E | 5470718.75 | 42.93 | G300E | 1002355.1 | 7.86
255 | Story12 | B29 | 50 MPa RC Beam (27.5 cm x 25 cm) | Beam | 50MPa | Concrete Rectangular | 250 | 275 | 687.5 | 7025 | 0.48 | 1181.57 | G300E | 6128434.38 | 48.09 | G300E | 1065343.88 | 8.36
256 | Story12 | B3 | 50 MPa RC Beam (27.5 cm x 25 cm) | Beam | 50MPa | Concrete Rectangular | 250 | 275 | 687.5 | 7025 | 0.48 | 1181.57 | G300E | 6139850 | 48.18 | G300E | 1043325.34 | 8.19
257 | Story12 | B30 | 50 MPa RC Beam (25 cm x 25 cm) | Beam | 50MPa | Concrete Rectangular | 250 | 250 | 625 | 7025 | 0.44 | 1074.16 | G300E | 3839162.5 | 30.12 | G300E | 1168784.38 | 9.17
258 | Story12 | B31 | 50 MPa RC Beam (25 cm x 25 cm) | Beam | 50MPa | Concrete Rectangular | 250 | 250 | 625 | 7025 | 0.44 | 1074.16 | G300E | 3757789.58 | 29.49 | G300E | 1157368.75 | 9.08
259 | Story12 | B32 | 50 MPa RC Beam (27.5 cm x 25 cm) | Beam | 50MPa | Concrete Rectangular | 250 | 275 | 687.5 | 7025 | 0.48 | 1181.57 | G300E | 6234980.21 | 48.92 | G300E | 1048951.12 | 8.23
260 | Story12 | B33 | 50 MPa RC Beam (27.5 cm x 25 cm) | Beam | 50MPa | Concrete Rectangular | 250 | 275 | 687.5 | 7025 | 0.48 | 1181.57 | G300E | 5357147.92 | 42.03 | G300E | 971259.96 | 7.62
261 | Story12 | B34 | 50 MPa RC Beam (27.5 cm x 25 cm) | Beam | 50MPa | Concrete Rectangular | 250 | 275 | 687.5 | 7025 | 0.48 | 1181.57 | G300E | 5588387.5 | 43.85 | G300E | 1028222.1 | 8.07
262 | Story12 | B35 | 50 MPa RC Beam (27.5 cm x 25 cm) | Beam | 50MPa | Concrete Rectangular | 250 | 275 | 687.5 | 7025 | 0.48 | 1181.57 | G300E | 4653769.79 | 36.52 | G300E | 969817.5 | 7.61
263 | Story12 | B36 | 50 MPa RC Beam (27.5 cm x 25 cm) | Beam | 50MPa | Concrete Rectangular | 250 | 275 | 687.5 | 7200 | 0.5 | 1211.01 | G300E | 5248500 | 41.18 | G300E | 1477513.88 | 11.59
264 | Story12 | B4 | 50 MPa RC Beam (25 cm x 25 cm) | Beam | 50MPa | Concrete Rectangular | 250 | 250 | 625 | 7025 | 0.44 | 1074.16 | G300E | 3822770.83 | 29.99 | G300E | 1129854.17 | 8.87
265 | Story12 | B40 | 50 MPa RC Beam (27.5 cm x 25 cm) | Beam | 50MPa | Concrete Rectangular | 250 | 275 | 687.5 | 7025 | 0.48 | 1181.57 | G300E | 5235381.25 | 41.08 | G300E | 1452139.58 | 11.39
266 | Story12 | B41 | 50 MPa RC Beam (27.5 cm x 25 cm) | Beam | 50MPa | Concrete Rectangular | 250 | 275 | 687.5 | 7025 | 0.48 | 1181.57 | G300E | 4654062.5 | 36.52 | G300E | 969817.5 | 7.61
267 | Story12 | B42 | 50 MPa RC Beam (27.5 cm x 25 cm) | Beam | 50MPa | Concrete Rectangular | 250 | 275 | 687.5 | 7025 | 0.48 | 1181.57 | G300E | 5589265.62 | 43.86 | G300E | 1028263.15 | 8.07
268 | Story12 | B43 | 50 MPa RC Beam (27.5 cm x 25 cm) | Beam | 50MPa | Concrete Rectangular | 250 | 275 | 687.5 | 7025 | 0.48 | 1181.57 | G300E | 5357147.92 | 42.03 | G300E | 971245.47 | 7.62
269 | Story12 | B44 | 50 MPa RC Beam (27.5 cm x 25 cm) | Beam | 50MPa | Concrete Rectangular | 250 | 275 | 687.5 | 7025 | 0.48 | 1181.57 | G300E | 6235858.33 | 48.93 | G300E | 1048967.22 | 8.23
270 | Story12 | B45 | 50 MPa RC Beam (25 cm x 25 cm) | Beam | 50MPa | Concrete Rectangular | 250 | 250 | 625 | 7025 | 0.44 | 1074.16 | G300E | 3757789.58 | 29.49 | G300E | 1155027.08 | 9.06
271 | Story12 | B46 | 50 MPa RC Beam (25 cm x 25 cm) | Beam | 50MPa | Concrete Rectangular | 250 | 250 | 625 | 7025 | 0.44 | 1074.16 | G300E | 3839162.5 | 30.12 | G300E | 1168784.38 | 9.17
272 | Story12 | B47 | 50 MPa RC Beam (27.5 cm x 25 cm) | Beam | 50MPa | Concrete Rectangular | 250 | 275 | 687.5 | 7025 | 0.48 | 1181.57 | G300E | 6235858.33 | 48.93 | G300E | 1048979.29 | 8.23
273 | Story12 | B48 | 50 MPa RC Beam (27.5 cm x 25 cm) | Beam | 50MPa | Concrete Rectangular | 250 | 275 | 687.5 | 7025 | 0.48 | 1181.57 | G300E | 5470718.75 | 42.93 | G300E | 1002356.71 | 7.86
274 | Story12 | B49 | 50 MPa RC Beam (27.5 cm x 25 cm) | Beam | 50MPa | Concrete Rectangular | 250 | 275 | 687.5 | 7025 | 0.48 | 1181.57 | G300E | 5589558.33 | 43.86 | G300E | 1028277.64 | 8.07
275 | Story12 | B5 | 50 MPa RC Beam (27.5 cm x 25 cm) | Beam | 50MPa | Concrete Rectangular | 250 | 275 | 687.5 | 7025 | 0.48 | 1181.57 | G300E | 6147753.12 | 48.24 | G300E | 1038870.76 | 8.15
276 | Story12 | B50 | 50 MPa RC Beam (27.5 cm x 25 cm) | Beam | 50MPa | Concrete Rectangular | 250 | 275 | 687.5 | 7025 | 0.48 | 1181.57 | G300E | 5200548.96 | 40.81 | G300E | 999024.23 | 7.84
277 | Story12 | B51 | 50 MPa RC Beam (27.5 cm x 25 cm) | Beam | 50MPa | Concrete Rectangular | 250 | 275 | 687.5 | 7200 | 0.5 | 1211.01 | G300E | 5365800 | 42.1 | G300E | 1488313.88 | 11.68
278 | Story12 | B52 | 50 MPa RC Beam (27.5 cm x 25 cm) | Beam | 50MPa | Concrete Rectangular | 250 | 275 | 687.5 | 7025 | 0.48 | 1181.57 | G300E | 5342219.79 | 41.92 | G300E | 1456822.91 | 11.43
279 | Story12 | B54 | 50 MPa RC Beam (27.5 cm x 25 cm) | Beam | 50MPa | Concrete Rectangular | 250 | 275 | 687.5 | 7025 | 0.48 | 1181.57 | G300E | 5342805.21 | 41.92 | G300E | 1456822.91 | 11.43
280 | Story12 | B55 | 50 MPa RC Beam (27.5 cm x 25 cm) | Beam | 50MPa | Concrete Rectangular | 250 | 275 | 687.5 | 7025 | 0.48 | 1181.57 | G300E | 5235381.25 | 41.08 | G300E | 1452139.58 | 11.39
281 | Story12 | B56 | 50 MPa RC Beam (27.5 cm x 25 cm) | Beam | 50MPa | Concrete Rectangular | 250 | 275 | 687.5 | 7025 | 0.48 | 1181.57 | G300E | 5199378.12 | 40.8 | G300E | 999021.01 | 7.84
282 | Story12 | B57 | 50 MPa RC Beam (27.5 cm x 25 cm) | Beam | 50MPa | Concrete Rectangular | 250 | 275 | 687.5 | 7025 | 0.48 | 1181.57 | G300E | 5589265.62 | 43.86 | G300E | 1028264.76 | 8.07
283 | Story12 | B58 | 50 MPa RC Beam (27.5 cm x 25 cm) | Beam | 50MPa | Concrete Rectangular | 250 | 275 | 687.5 | 7025 | 0.48 | 1181.57 | G300E | 5470718.75 | 42.93 | G300E | 1002360.73 | 7.86
284 | Story12 | B59 | 50 MPa RC Beam (27.5 cm x 25 cm) | Beam | 50MPa | Concrete Rectangular | 250 | 275 | 687.5 | 7025 | 0.48 | 1181.57 | G300E | 6235858.33 | 48.93 | G300E | 1048968.02 | 8.23
285 | Story12 | B6 | 50 MPa RC Beam (25 cm x 25 cm) | Beam | 50MPa | Concrete Rectangular | 250 | 250 | 625 | 7025 | 0.44 | 1074.16 | G300E | 3859359.38 | 30.28 | G300E | 1161759.38 | 9.12
286 | Story12 | B60 | 50 MPa RC Beam (25 cm x 25 cm) | Beam | 50MPa | Concrete Rectangular | 250 | 250 | 625 | 7025 | 0.44 | 1074.16 | G300E | 3839455.21 | 30.13 | G300E | 1168784.38 | 9.17
287 | Story12 | B61 | 50 MPa RC Beam (25 cm x 25 cm) | Beam | 50MPa | Concrete Rectangular | 250 | 250 | 625 | 7025 | 0.44 | 1074.16 | G300E | 4623035.42 | 36.27 | G300E | 1525206.53 | 11.97
288 | Story12 | B62 | 50 MPa RC Beam (27.5 cm x 25 cm) | Beam | 50MPa | Concrete Rectangular | 250 | 275 | 687.5 | 7025 | 0.48 | 1181.57 | G300E | 6128434.38 | 48.09 | G300E | 1065356.76 | 8.36
289 | Story12 | B63 | 50 MPa RC Beam (27.5 cm x 25 cm) | Beam | 50MPa | Concrete Rectangular | 250 | 275 | 687.5 | 7025 | 0.48 | 1181.57 | G300E | 6339477.08 | 49.74 | G300E | 1074871.25 | 8.43
290 | Story12 | B64 | 50 MPa RC Beam (27.5 cm x 25 cm) | Beam | 50MPa | Concrete Rectangular | 250 | 275 | 687.5 | 7025 | 0.48 | 1181.57 | G300E | 5508185.42 | 43.22 | G300E | 1020859.24 | 8.01
291 | Story12 | B65 | 50 MPa RC Beam (27.5 cm x 25 cm) | Beam | 50MPa | Concrete Rectangular | 250 | 275 | 687.5 | 7025 | 0.48 | 1181.57 | G300E | 6177023.96 | 48.47 | G300E | 1065086.3 | 8.36
292 | Story12 | B66 | 50 MPa RC Beam (27.5 cm x 25 cm) | Beam | 50MPa | Concrete Rectangular | 250 | 275 | 687.5 | 7025 | 0.48 | 1181.57 | G300E | 5294801.04 | 41.54 | G300E | 1001846.37 | 7.86
293 | Story12 | B67 | 50 MPa RC Beam (27.5 cm x 25 cm) | Beam | 50MPa | Concrete Rectangular | 250 | 275 | 687.5 | 7025 | 0.48 | 1181.57 | G300E | 6246688.54 | 49.01 | G300E | 1055651.51 | 8.28
294 | Story12 | B68 | 50 MPa RC Beam (27.5 cm x 25 cm) | Beam | 50MPa | Concrete Rectangular | 250 | 275 | 687.5 | 7025 | 0.48 | 1181.57 | G300E | 4954966.67 | 38.88 | G300E | 1798767.5 | 14.11
295 | Story12 | B69 | 50 MPa RC Beam (27.5 cm x 25 cm) | Beam | 50MPa | Concrete Rectangular | 250 | 275 | 687.5 | 7025 | 0.48 | 1181.57 | G300E | 6246688.54 | 49.01 | G300E | 1055654.73 | 8.28
296 | Story12 | B7 | 50 MPa RC Beam (27.5 cm x 25 cm) | Beam | 50MPa | Concrete Rectangular | 250 | 275 | 687.5 | 7025 | 0.48 | 1181.57 | G300E | 6245810.42 | 49.01 | G300E | 1055579.87 | 8.28
297 | Story12 | B70 | 50 MPa RC Beam (27.5 cm x 25 cm) | Beam | 50MPa | Concrete Rectangular | 250 | 275 | 687.5 | 7025 | 0.48 | 1181.57 | G300E | 5294215.62 | 41.54 | G300E | 1001847.18 | 7.86
298 | Story12 | B71 | 50 MPa RC Beam (27.5 cm x 25 cm) | Beam | 50MPa | Concrete Rectangular | 250 | 275 | 687.5 | 7025 | 0.48 | 1181.57 | G300E | 6176438.54 | 48.46 | G300E | 1065083.08 | 8.36
299 | Story12 | B72 | 50 MPa RC Beam (27.5 cm x 25 cm) | Beam | 50MPa | Concrete Rectangular | 250 | 275 | 687.5 | 7025 | 0.48 | 1181.57 | G300E | 5507892.71 | 43.22 | G300E | 1020859.24 | 8.01
300 | Story12 | B73 | 50 MPa RC Beam (27.5 cm x 25 cm) | Beam | 50MPa | Concrete Rectangular | 250 | 275 | 687.5 | 7025 | 0.48 | 1181.57 | G300E | 6339184.38 | 49.74 | G300E | 1074863.2 | 8.43
301 | Story12 | B74 | 50 MPa RC Beam (27.5 cm x 25 cm) | Beam | 50MPa | Concrete Rectangular | 250 | 275 | 687.5 | 7025 | 0.48 | 1181.57 | G300E | 6128434.38 | 48.09 | G300E | 1065350.32 | 8.36
302 | Story12 | B75 | 50 MPa RC Beam (25 cm x 25 cm) | Beam | 50MPa | Concrete Rectangular | 250 | 250 | 625 | 7025 | 0.44 | 1074.16 | G300E | 4623035.42 | 36.27 | G300E | 1525206.53 | 11.97
303 | Story12 | B76 | 50 MPa RC Beam (25 cm x 25 cm) | Beam | 50MPa | Concrete Rectangular | 250 | 250 | 625 | 7025 | 0.44 | 1074.16 | G300E | 4589373.96 | 36.01 | G300E | 1538085.7 | 12.07
304 | Story12 | B77 | 50 MPa RC Beam (25 cm x 25 cm) | Beam | 50MPa | Concrete Rectangular | 250 | 250 | 625 | 7025 | 0.44 | 1074.16 | G300E | 3888630.21 | 30.51 | G300E | 1172004.17 | 9.2
305 | Story12 | B78 | 50 MPa RC Beam (25 cm x 25 cm) | Beam | 50MPa | Concrete Rectangular | 250 | 250 | 625 | 7025 | 0.44 | 1074.16 | G300E | 3859359.38 | 30.28 | G300E | 1164101.04 | 9.13
306 | Story12 | B79 | 50 MPa RC Beam (25 cm x 25 cm) | Beam | 50MPa | Concrete Rectangular | 250 | 250 | 625 | 7025 | 0.44 | 1074.16 | G300E | 3781791.67 | 29.67 | G300E | 1148002.08 | 9.01
307 | Story12 | B8 | 50 MPa RC Beam (25 cm x 25 cm) | Beam | 50MPa | Concrete Rectangular | 250 | 250 | 625 | 7025 | 0.44 | 1074.16 | G300E | 3781791.67 | 29.67 | G300E | 1148002.08 | 9.01
308 | Story12 | B80 | 50 MPa RC Beam (25 cm x 25 cm) | Beam | 50MPa | Concrete Rectangular | 250 | 250 | 625 | 7025 | 0.44 | 1074.16 | G300E | 3859652.08 | 30.28 | G300E | 1164101.04 | 9.13
309 | Story12 | B81 | 50 MPa RC Beam (25 cm x 25 cm) | Beam | 50MPa | Concrete Rectangular | 250 | 250 | 625 | 7025 | 0.44 | 1074.16 | G300E | 3888922.92 | 30.51 | G300E | 1172004.17 | 9.2
310 | Story12 | B82 | 50 MPa RC Beam (25 cm x 25 cm) | Beam | 50MPa | Concrete Rectangular | 250 | 250 | 625 | 7025 | 0.44 | 1074.16 | G300E | 4589373.96 | 36.01 | G300E | 1538085.7 | 12.07
311 | Story12 | B9 | 50 MPa RC Beam (27.5 cm x 25 cm) | Beam | 50MPa | Concrete Rectangular | 250 | 275 | 687.5 | 7025 | 0.48 | 1181.57 | G300E | 6246688.54 | 49.01 | G300E | 1055662.78 | 8.28
312 | Story13 | B1 | 50 MPa RC Beam (25 cm x 25 cm) | Beam | 50MPa | Concrete Rectangular | 250 | 250 | 625 | 7037.5 | 0.44 | 1076.07 | G300E | 4550330.21 | 35.7 | G300E | 1578649.07 | 12.39
313 | Story13 | B10 | 50 MPa RC Beam (25 cm x 25 cm) | Beam | 50MPa | Concrete Rectangular | 250 | 250 | 625 | 7037.5 | 0.44 | 1076.07 | G300E | 3928684.38 | 30.83 | G300E | 1206344.79 | 9.47
314 | Story13 | B11 | 50 MPa RC Beam (27.5 cm x 25 cm) | Beam | 50MPa | Concrete Rectangular | 250 | 275 | 687.5 | 7037.5 | 0.48 | 1183.68 | G300E | 6188308.33 | 48.56 | G300E | 1061052.16 | 8.33
315 | Story13 | B12 | 50 MPa RC Beam (25 cm x 25 cm) | Beam | 50MPa | Concrete Rectangular | 250 | 250 | 625 | 7037.5 | 0.44 | 1076.07 | G300E | 3968563.54 | 31.14 | G300E | 1137729.17 | 8.93
316 | Story13 | B13 | 50 MPa RC Beam (27.5 cm x 25 cm) | Beam | 50MPa | Concrete Rectangular | 250 | 275 | 687.5 | 7037.5 | 0.48 | 1183.68 | G300E | 6385651.56 | 50.1 | G300E | 656949.97 | 5.15
317 | Story13 | B14 | 50 MPa RC Beam (25 cm x 25 cm) | Beam | 50MPa | Concrete Rectangular | 250 | 250 | 625 | 7037.5 | 0.44 | 1076.07 | G300E | 4512210.42 | 35.4 | G300E | 1596242.82 | 12.52
318 | Story13 | B15 | 50 MPa RC Beam (25 cm x 25 cm) | Beam | 50MPa | Concrete Rectangular | 250 | 250 | 625 | 7037.5 | 0.44 | 1076.07 | G300E | 4554435.42 | 35.74 | G300E | 1580994.9 | 12.41
319 | Story13 | B16 | 50 MPa RC Beam (25 cm x 25 cm) | Beam | 50MPa | Concrete Rectangular | 250 | 250 | 625 | 7037.5 | 0.44 | 1076.07 | G300E | 3905519.27 | 30.64 | G300E | 1212209.38 | 9.51
320 | Story13 | B17 | 50 MPa RC Beam (27.5 cm x 25 cm) | Beam | 50MPa | Concrete Rectangular | 250 | 275 | 687.5 | 7037.5 | 0.48 | 1183.68 | G300E | 6138459.38 | 48.16 | G300E | 1061211.82 | 8.33
321 | Story13 | B18 | 50 MPa RC Beam (27.5 cm x 25 cm) | Beam | 50MPa | Concrete Rectangular | 250 | 275 | 687.5 | 7037.5 | 0.48 | 1183.68 | G300E | 5549655.21 | 43.54 | G300E | 174691.79 | 1.37
322 | Story13 | B19 | 50 MPa RC Beam (27.5 cm x 25 cm) | Beam | 50MPa | Concrete Rectangular | 250 | 275 | 687.5 | 7037.5 | 0.48 | 1183.68 | G300E | 5270794.27 | 41.36 | G300E | 972709.18 | 7.63
323 | Story13 | B2 | 50 MPa RC Beam (25 cm x 25 cm) | Beam | 50MPa | Concrete Rectangular | 250 | 250 | 625 | 7037.5 | 0.44 | 1076.07 | G300E | 4489631.77 | 35.23 | G300E | 1571611.57 | 12.33
324 | Story13 | B20 | 50 MPa RC Beam (27.5 cm x 25 cm) | Beam | 50MPa | Concrete Rectangular | 250 | 275 | 687.5 | 7037.5 | 0.48 | 1183.68 | G300E | 5215080.73 | 40.92 | G300E | 977590.19 | 7.67
325 | Story13 | B21 | 50 MPa RC Beam (27.5 cm x 25 cm) | Beam | 50MPa | Concrete Rectangular | 250 | 275 | 687.5 | 7037.5 | 0.48 | 1183.68 | G300E | 5341755.73 | 41.91 | G300E | 980922.96 | 7.7
326 | Story13 | B22 | 50 MPa RC Beam (27.5 cm x 25 cm) | Beam | 50MPa | Concrete Rectangular | 250 | 275 | 687.5 | 7200 | 0.5 | 1211.01 | G300E | 5388900 | 42.28 | G300E | 1484713.88 | 11.65
327 | Story13 | B23 | 50 MPa RC Beam (27.5 cm x 25 cm) | Beam | 50MPa | Concrete Rectangular | 250 | 275 | 687.5 | 7037.5 | 0.48 | 1183.68 | G300E | 5055270.83 | 39.67 | G300E | 1801968.15 | 14.14
328 | Story13 | B24 | 50 MPa RC Beam (27.5 cm x 25 cm) | Beam | 50MPa | Concrete Rectangular | 250 | 275 | 687.5 | 7200 | 0.5 | 1211.01 | G300E | 5514900 | 43.27 | G300E | 1495513.88 | 11.73
329 | Story13 | B25 | 50 MPa RC Beam (27.5 cm x 25 cm) | Beam | 50MPa | Concrete Rectangular | 250 | 275 | 687.5 | 7037.5 | 0.48 | 1183.68 | G300E | 5363161.46 | 42.08 | G300E | 1004726.5 | 7.88
330 | Story13 | B26 | 50 MPa RC Beam (27.5 cm x 25 cm) | Beam | 50MPa | Concrete Rectangular | 250 | 275 | 687.5 | 7037.5 | 0.48 | 1183.68 | G300E | 5232088.02 | 41.05 | G300E | 1001191.33 | 7.86
331 | Story13 | B27 | 50 MPa RC Beam (27.5 cm x 25 cm) | Beam | 50MPa | Concrete Rectangular | 250 | 275 | 687.5 | 7037.5 | 0.48 | 1183.68 | G300E | 5469310.42 | 42.91 | G300E | 998619.78 | 7.84
332 | Story13 | B28 | 50 MPa RC Beam (27.5 cm x 25 cm) | Beam | 50MPa | Concrete Rectangular | 250 | 275 | 687.5 | 7037.5 | 0.48 | 1183.68 | G300E | 5549655.21 | 43.54 | G300E | 174728.08 | 1.37
333 | Story13 | B29 | 50 MPa RC Beam (27.5 cm x 25 cm) | Beam | 50MPa | Concrete Rectangular | 250 | 275 | 687.5 | 7037.5 | 0.48 | 1183.68 | G300E | 6143737.5 | 48.21 | G300E | 1061453.74 | 8.33
334 | Story13 | B3 | 50 MPa RC Beam (27.5 cm x 25 cm) | Beam | 50MPa | Concrete Rectangular | 250 | 275 | 687.5 | 7037.5 | 0.48 | 1183.68 | G300E | 6184789.58 | 48.53 | G300E | 626767.96 | 4.92
335 | Story13 | B30 | 50 MPa RC Beam (25 cm x 25 cm) | Beam | 50MPa | Concrete Rectangular | 250 | 250 | 625 | 7037.5 | 0.44 | 1076.07 | G300E | 3904639.58 | 30.64 | G300E | 1212209.38 | 9.51
336 | Story13 | B31 | 50 MPa RC Beam (25 cm x 25 cm) | Beam | 50MPa | Concrete Rectangular | 250 | 250 | 625 | 7037.5 | 0.44 | 1076.07 | G300E | 3809633.33 | 29.89 | G300E | 1078496.88 | 8.46
337 | Story13 | B32 | 50 MPa RC Beam (27.5 cm x 25 cm) | Beam | 50MPa | Concrete Rectangular | 250 | 275 | 687.5 | 7037.5 | 0.48 | 1183.68 | G300E | 6190654.17 | 48.57 | G300E | 1043515.81 | 8.19
338 | Story13 | B33 | 50 MPa RC Beam (27.5 cm x 25 cm) | Beam | 50MPa | Concrete Rectangular | 250 | 275 | 687.5 | 7037.5 | 0.48 | 1183.68 | G300E | 5431777.08 | 42.62 | G300E | 973585.71 | 7.64
339 | Story13 | B34 | 50 MPa RC Beam (27.5 cm x 25 cm) | Beam | 50MPa | Concrete Rectangular | 250 | 275 | 687.5 | 7037.5 | 0.48 | 1183.68 | G300E | 5649353.12 | 44.33 | G300E | 1030308.11 | 8.08
340 | Story13 | B35 | 50 MPa RC Beam (27.5 cm x 25 cm) | Beam | 50MPa | Concrete Rectangular | 250 | 275 | 687.5 | 7037.5 | 0.48 | 1183.68 | G300E | 4699583.85 | 36.87 | G300E | 971543.15 | 7.62
341 | Story13 | B36 | 50 MPa RC Beam (27.5 cm x 25 cm) | Beam | 50MPa | Concrete Rectangular | 250 | 275 | 687.5 | 7200 | 0.5 | 1211.01 | G300E | 5283900 | 41.46 | G300E | 1477513.88 | 11.59
342 | Story13 | B4 | 50 MPa RC Beam (25 cm x 25 cm) | Beam | 50MPa | Concrete Rectangular | 250 | 250 | 625 | 7037.5 | 0.44 | 1076.07 | G300E | 3898775 | 30.59 | G300E | 1095504.17 | 8.6
343 | Story13 | B40 | 50 MPa RC Beam (27.5 cm x 25 cm) | Beam | 50MPa | Concrete Rectangular | 250 | 275 | 687.5 | 7037.5 | 0.48 | 1183.68 | G300E | 5279591.15 | 41.43 | G300E | 1454723.46 | 11.41
344 | Story13 | B41 | 50 MPa RC Beam (27.5 cm x 25 cm) | Beam | 50MPa | Concrete Rectangular | 250 | 275 | 687.5 | 7037.5 | 0.48 | 1183.68 | G300E | 4699877.08 | 36.88 | G300E | 971543.15 | 7.62
345 | Story13 | B42 | 50 MPa RC Beam (27.5 cm x 25 cm) | Beam | 50MPa | Concrete Rectangular | 250 | 275 | 687.5 | 7037.5 | 0.48 | 1183.68 | G300E | 5650232.81 | 44.33 | G300E | 1030352.46 | 8.08
346 | Story13 | B43 | 50 MPa RC Beam (27.5 cm x 25 cm) | Beam | 50MPa | Concrete Rectangular | 250 | 275 | 687.5 | 7037.5 | 0.48 | 1183.68 | G300E | 5432070.31 | 42.62 | G300E | 973572 | 7.64
347 | Story13 | B44 | 50 MPa RC Beam (27.5 cm x 25 cm) | Beam | 50MPa | Concrete Rectangular | 250 | 275 | 687.5 | 7037.5 | 0.48 | 1183.68 | G300E | 6191533.85 | 48.58 | G300E | 1043539.19 | 8.19
348 | Story13 | B45 | 50 MPa RC Beam (25 cm x 25 cm) | Beam | 50MPa | Concrete Rectangular | 250 | 250 | 625 | 7037.5 | 0.44 | 1076.07 | G300E | 3809340.1 | 29.89 | G300E | 1077323.96 | 8.45
349 | Story13 | B46 | 50 MPa RC Beam (25 cm x 25 cm) | Beam | 50MPa | Concrete Rectangular | 250 | 250 | 625 | 7037.5 | 0.44 | 1076.07 | G300E | 3904346.35 | 30.63 | G300E | 1212209.38 | 9.51
350 | Story13 | B47 | 50 MPa RC Beam (27.5 cm x 25 cm) | Beam | 50MPa | Concrete Rectangular | 250 | 275 | 687.5 | 7037.5 | 0.48 | 1183.68 | G300E | 6191240.62 | 48.58 | G300E | 1043541.61 | 8.19
351 | Story13 | B48 | 50 MPa RC Beam (27.5 cm x 25 cm) | Beam | 50MPa | Concrete Rectangular | 250 | 275 | 687.5 | 7037.5 | 0.48 | 1183.68 | G300E | 5549655.21 | 43.54 | G300E | 174729.69 | 1.37
352 | Story13 | B49 | 50 MPa RC Beam (27.5 cm x 25 cm) | Beam | 50MPa | Concrete Rectangular | 250 | 275 | 687.5 | 7037.5 | 0.48 | 1183.68 | G300E | 5650232.81 | 44.33 | G300E | 1030366.17 | 8.08
353 | Story13 | B5 | 50 MPa RC Beam (27.5 cm x 25 cm) | Beam | 50MPa | Concrete Rectangular | 250 | 275 | 687.5 | 7037.5 | 0.48 | 1183.68 | G300E | 6085091.67 | 47.75 | G300E | 1034973.82 | 8.12
354 | Story13 | B50 | 50 MPa RC Beam (27.5 cm x 25 cm) | Beam | 50MPa | Concrete Rectangular | 250 | 275 | 687.5 | 7037.5 | 0.48 | 1183.68 | G300E | 5233260.94 | 41.06 | G300E | 1001196.98 | 7.86
355 | Story13 | B51 | 50 MPa RC Beam (27.5 cm x 25 cm) | Beam | 50MPa | Concrete Rectangular | 250 | 275 | 687.5 | 7200 | 0.5 | 1211.01 | G300E | 5400900 | 42.38 | G300E | 1487113.88 | 11.67
356 | Story13 | B52 | 50 MPa RC Beam (27.5 cm x 25 cm) | Beam | 50MPa | Concrete Rectangular | 250 | 275 | 687.5 | 7037.5 | 0.48 | 1183.68 | G300E | 5389258.85 | 42.29 | G300E | 1461760.96 | 11.47
357 | Story13 | B54 | 50 MPa RC Beam (27.5 cm x 25 cm) | Beam | 50MPa | Concrete Rectangular | 250 | 275 | 687.5 | 7037.5 | 0.48 | 1183.68 | G300E | 5390431.77 | 42.3 | G300E | 1461760.96 | 11.47
358 | Story13 | B55 | 50 MPa RC Beam (27.5 cm x 25 cm) | Beam | 50MPa | Concrete Rectangular | 250 | 275 | 687.5 | 7037.5 | 0.48 | 1183.68 | G300E | 5279591.15 | 41.43 | G300E | 1454723.46 | 11.41
359 | Story13 | B56 | 50 MPa RC Beam (27.5 cm x 25 cm) | Beam | 50MPa | Concrete Rectangular | 250 | 275 | 687.5 | 7037.5 | 0.48 | 1183.68 | G300E | 5231794.79 | 41.05 | G300E | 1001193.75 | 7.86
360 | Story13 | B57 | 50 MPa RC Beam (27.5 cm x 25 cm) | Beam | 50MPa | Concrete Rectangular | 250 | 275 | 687.5 | 7037.5 | 0.48 | 1183.68 | G300E | 5650232.81 | 44.33 | G300E | 1030353.26 | 8.08
361 | Story13 | B58 | 50 MPa RC Beam (27.5 cm x 25 cm) | Beam | 50MPa | Concrete Rectangular | 250 | 275 | 687.5 | 7037.5 | 0.48 | 1183.68 | G300E | 5549655.21 | 43.54 | G300E | 174732.91 | 1.37
362 | Story13 | B59 | 50 MPa RC Beam (27.5 cm x 25 cm) | Beam | 50MPa | Concrete Rectangular | 250 | 275 | 687.5 | 7037.5 | 0.48 | 1183.68 | G300E | 6191533.85 | 48.58 | G300E | 1043539.19 | 8.19
363 | Story13 | B6 | 50 MPa RC Beam (25 cm x 25 cm) | Beam | 50MPa | Concrete Rectangular | 250 | 250 | 625 | 7037.5 | 0.44 | 1076.07 | G300E | 3928684.38 | 30.83 | G300E | 1203998.96 | 9.45
364 | Story13 | B60 | 50 MPa RC Beam (25 cm x 25 cm) | Beam | 50MPa | Concrete Rectangular | 250 | 250 | 625 | 7037.5 | 0.44 | 1076.07 | G300E | 3904639.58 | 30.64 | G300E | 1212209.38 | 9.51
365 | Story13 | B61 | 50 MPa RC Beam (25 cm x 25 cm) | Beam | 50MPa | Concrete Rectangular | 250 | 250 | 625 | 7037.5 | 0.44 | 1076.07 | G300E | 4554435.42 | 35.74 | G300E | 1580994.9 | 12.41
366 | Story13 | B62 | 50 MPa RC Beam (27.5 cm x 25 cm) | Beam | 50MPa | Concrete Rectangular | 250 | 275 | 687.5 | 7037.5 | 0.48 | 1183.68 | G300E | 6143444.27 | 48.2 | G300E | 1061462.61 | 8.33
367 | Story13 | B63 | 50 MPa RC Beam (27.5 cm x 25 cm) | Beam | 50MPa | Concrete Rectangular | 250 | 275 | 687.5 | 7037.5 | 0.48 | 1183.68 | G300E | 6385651.56 | 50.1 | G300E | 656945.93 | 5.15
368 | Story13 | B64 | 50 MPa RC Beam (27.5 cm x 25 cm) | Beam | 50MPa | Concrete Rectangular | 250 | 275 | 687.5 | 7037.5 | 0.48 | 1183.68 | G300E | 5469603.65 | 42.92 | G300E | 998621.4 | 7.84
369 | Story13 | B65 | 50 MPa RC Beam (27.5 cm x 25 cm) | Beam | 50MPa | Concrete Rectangular | 250 | 275 | 687.5 | 7037.5 | 0.48 | 1183.68 | G300E | 6188308.33 | 48.56 | G300E | 1061044.09 | 8.33
370 | Story13 | B66 | 50 MPa RC Beam (27.5 cm x 25 cm) | Beam | 50MPa | Concrete Rectangular | 250 | 275 | 687.5 | 7037.5 | 0.48 | 1183.68 | G300E | 5362868.23 | 42.08 | G300E | 1004722.47 | 7.88
371 | Story13 | B67 | 50 MPa RC Beam (27.5 cm x 25 cm) | Beam | 50MPa | Concrete Rectangular | 250 | 275 | 687.5 | 7037.5 | 0.48 | 1183.68 | G300E | 6270412.5 | 49.2 | G300E | 1051259.48 | 8.25
372 | Story13 | B68 | 50 MPa RC Beam (27.5 cm x 25 cm) | Beam | 50MPa | Concrete Rectangular | 250 | 275 | 687.5 | 7037.5 | 0.48 | 1183.68 | G300E | 5055270.83 | 39.67 | G300E | 1801968.15 | 14.14
373 | Story13 | B69 | 50 MPa RC Beam (27.5 cm x 25 cm) | Beam | 50MPa | Concrete Rectangular | 250 | 275 | 687.5 | 7037.5 | 0.48 | 1183.68 | G300E | 6270412.5 | 49.2 | G300E | 1051259.48 | 8.25
374 | Story13 | B7 | 50 MPa RC Beam (27.5 cm x 25 cm) | Beam | 50MPa | Concrete Rectangular | 250 | 275 | 687.5 | 7037.5 | 0.48 | 1183.68 | G300E | 6270119.27 | 49.2 | G300E | 1051205.45 | 8.25
375 | Story13 | B70 | 50 MPa RC Beam (27.5 cm x 25 cm) | Beam | 50MPa | Concrete Rectangular | 250 | 275 | 687.5 | 7037.5 | 0.48 | 1183.68 | G300E | 5362868.23 | 42.08 | G300E | 1004720.05 | 7.88
376 | Story13 | B71 | 50 MPa RC Beam (27.5 cm x 25 cm) | Beam | 50MPa | Concrete Rectangular | 250 | 275 | 687.5 | 7037.5 | 0.48 | 1183.68 | G300E | 6188601.56 | 48.56 | G300E | 1061041.68 | 8.33
377 | Story13 | B72 | 50 MPa RC Beam (27.5 cm x 25 cm) | Beam | 50MPa | Concrete Rectangular | 250 | 275 | 687.5 | 7037.5 | 0.48 | 1183.68 | G300E | 5469310.42 | 42.91 | G300E | 998620.59 | 7.84
378 | Story13 | B73 | 50 MPa RC Beam (27.5 cm x 25 cm) | Beam | 50MPa | Concrete Rectangular | 250 | 275 | 687.5 | 7037.5 | 0.48 | 1183.68 | G300E | 6385944.79 | 50.11 | G300E | 656940.29 | 5.15
379 | Story13 | B74 | 50 MPa RC Beam (27.5 cm x 25 cm) | Beam | 50MPa | Concrete Rectangular | 250 | 275 | 687.5 | 7037.5 | 0.48 | 1183.68 | G300E | 6143444.27 | 48.2 | G300E | 1061457.77 | 8.33
380 | Story13 | B75 | 50 MPa RC Beam (25 cm x 25 cm) | Beam | 50MPa | Concrete Rectangular | 250 | 250 | 625 | 7037.5 | 0.44 | 1076.07 | G300E | 4555021.88 | 35.74 | G300E | 1580994.9 | 12.41
381 | Story13 | B76 | 50 MPa RC Beam (25 cm x 25 cm) | Beam | 50MPa | Concrete Rectangular | 250 | 250 | 625 | 7037.5 | 0.44 | 1076.07 | G300E | 4512503.65 | 35.41 | G300E | 1596242.82 | 12.52
382 | Story13 | B77 | 50 MPa RC Beam (25 cm x 25 cm) | Beam | 50MPa | Concrete Rectangular | 250 | 250 | 625 | 7037.5 | 0.44 | 1076.07 | G300E | 3968563.54 | 31.14 | G300E | 1137729.17 | 8.93
383 | Story13 | B78 | 50 MPa RC Beam (25 cm x 25 cm) | Beam | 50MPa | Concrete Rectangular | 250 | 250 | 625 | 7037.5 | 0.44 | 1076.07 | G300E | 3928684.38 | 30.83 | G300E | 1206344.79 | 9.47
384 | Story13 | B79 | 50 MPa RC Beam (25 cm x 25 cm) | Beam | 50MPa | Concrete Rectangular | 250 | 250 | 625 | 7037.5 | 0.44 | 1076.07 | G300E | 3826054.17 | 30.02 | G300E | 1260885.42 | 9.89
385 | Story13 | B8 | 50 MPa RC Beam (25 cm x 25 cm) | Beam | 50MPa | Concrete Rectangular | 250 | 250 | 625 | 7037.5 | 0.44 | 1076.07 | G300E | 3827520.31 | 30.03 | G300E | 1260885.42 | 9.89
386 | Story13 | B80 | 50 MPa RC Beam (25 cm x 25 cm) | Beam | 50MPa | Concrete Rectangular | 250 | 250 | 625 | 7037.5 | 0.44 | 1076.07 | G300E | 3928684.38 | 30.83 | G300E | 1206344.79 | 9.47
387 | Story13 | B81 | 50 MPa RC Beam (25 cm x 25 cm) | Beam | 50MPa | Concrete Rectangular | 250 | 250 | 625 | 7037.5 | 0.44 | 1076.07 | G300E | 3968563.54 | 31.14 | G300E | 1137729.17 | 8.93
388 | Story13 | B82 | 50 MPa RC Beam (25 cm x 25 cm) | Beam | 50MPa | Concrete Rectangular | 250 | 250 | 625 | 7037.5 | 0.44 | 1076.07 | G300E | 4512503.65 | 35.41 | G300E | 1596242.82 | 12.52
389 | Story13 | B9 | 50 MPa RC Beam (27.5 cm x 25 cm) | Beam | 50MPa | Concrete Rectangular | 250 | 275 | 687.5 | 7037.5 | 0.48 | 1183.68 | G300E | 6270705.73 | 49.2 | G300E | 1051265.12 | 8.25
390 | Story14 | B1 | 50 MPa RC Beam (25 cm x 25 cm) | Beam | 50MPa | Concrete Rectangular | 250 | 250 | 625 | 7037.5 | 0.44 | 1076.07 | G300E | 4567044.27 | 35.83 | G300E | 1542288.65 | 12.1
391 | Story14 | B10 | 50 MPa RC Beam (25 cm x 25 cm) | Beam | 50MPa | Concrete Rectangular | 250 | 250 | 625 | 7037.5 | 0.44 | 1076.07 | G300E | 3960059.9 | 31.07 | G300E | 1273763.31 | 9.99
392 | Story14 | B11 | 50 MPa RC Beam (27.5 cm x 25 cm) | Beam | 50MPa | Concrete Rectangular | 250 | 275 | 687.5 | 7037.5 | 0.48 | 1183.68 | G300E | 6145203.65 | 48.22 | G300E | 1057331.52 | 8.3
393 | Story14 | B12 | 50 MPa RC Beam (25 cm x 25 cm) | Beam | 50MPa | Concrete Rectangular | 250 | 250 | 625 | 7037.5 | 0.44 | 1076.07 | G300E | 4009029.17 | 31.46 | G300E | 1135652.37 | 8.91
394 | Story14 | B13 | 50 MPa RC Beam (27.5 cm x 25 cm) | Beam | 50MPa | Concrete Rectangular | 250 | 275 | 687.5 | 7037.5 | 0.48 | 1183.68 | G300E | 6377441.15 | 50.04 | G300E | 654619.53 | 5.14
395 | Story14 | B14 | 50 MPa RC Beam (25 cm x 25 cm) | Beam | 50MPa | Concrete Rectangular | 250 | 250 | 625 | 7037.5 | 0.44 | 1076.07 | G300E | 4528338.02 | 35.53 | G300E | 1658700.63 | 13.01
396 | Story14 | B15 | 50 MPa RC Beam (25 cm x 25 cm) | Beam | 50MPa | Concrete Rectangular | 250 | 250 | 625 | 7037.5 | 0.44 | 1076.07 | G300E | 4570269.79 | 35.86 | G300E | 1544634.48 | 12.12
397 | Story14 | B16 | 50 MPa RC Beam (25 cm x 25 cm) | Beam | 50MPa | Concrete Rectangular | 250 | 250 | 625 | 7037.5 | 0.44 | 1076.07 | G300E | 3937481.25 | 30.89 | G300E | 1284319.56 | 10.08
398 | Story14 | B17 | 50 MPa RC Beam (27.5 cm x 25 cm) | Beam | 50MPa | Concrete Rectangular | 250 | 275 | 687.5 | 7037.5 | 0.48 | 1183.68 | G300E | 6097993.75 | 47.85 | G300E | 1057680.68 | 8.3
399 | Story14 | B18 | 50 MPa RC Beam (27.5 cm x 25 cm) | Beam | 50MPa | Concrete Rectangular | 250 | 275 | 687.5 | 7037.5 | 0.48 | 1183.68 | G300E | 5571060.94 | 43.71 | G300E | 175745.73 | 1.38
400 | Story14 | B19 | 50 MPa RC Beam (27.5 cm x 25 cm) | Beam | 50MPa | Concrete Rectangular | 250 | 275 | 687.5 | 7037.5 | 0.48 | 1183.68 | G300E | 5258478.65 | 41.26 | G300E | 972735.79 | 7.63
401 | Story14 | B2 | 50 MPa RC Beam (25 cm x 25 cm) | Beam | 50MPa | Concrete Rectangular | 250 | 250 | 625 | 7037.5 | 0.44 | 1076.07 | G300E | 4507518.75 | 35.37 | G300E | 1634069.38 | 12.82
402 | Story14 | B20 | 50 MPa RC Beam (27.5 cm x 25 cm) | Beam | 50MPa | Concrete Rectangular | 250 | 275 | 687.5 | 7037.5 | 0.48 | 1183.68 | G300E | 5200712.5 | 40.81 | G300E | 978236.1 | 7.68
403 | Story14 | B21 | 50 MPa RC Beam (27.5 cm x 25 cm) | Beam | 50MPa | Concrete Rectangular | 250 | 275 | 687.5 | 7037.5 | 0.48 | 1183.68 | G300E | 5356710.42 | 42.03 | G300E | 982388.16 | 7.71
404 | Story14 | B22 | 50 MPa RC Beam (27.5 cm x 25 cm) | Beam | 50MPa | Concrete Rectangular | 250 | 275 | 687.5 | 7200 | 0.5 | 1211.01 | G300E | 5406000 | 42.42 | G300E | 1484713.88 | 11.65
405 | Story14 | B23 | 50 MPa RC Beam (27.5 cm x 25 cm) | Beam | 50MPa | Concrete Rectangular | 250 | 275 | 687.5 | 7037.5 | 0.48 | 1183.68 | G300E | 5115089.58 | 40.13 | G300E | 971543.15 | 7.62
406 | Story14 | B24 | 50 MPa RC Beam (27.5 cm x 25 cm) | Beam | 50MPa | Concrete Rectangular | 250 | 275 | 687.5 | 7200 | 0.5 | 1211.01 | G300E | 5528400 | 43.38 | G300E | 1495513.88 | 11.73
407 | Story14 | B25 | 50 MPa RC Beam (27.5 cm x 25 cm) | Beam | 50MPa | Concrete Rectangular | 250 | 275 | 687.5 | 7037.5 | 0.48 | 1183.68 | G300E | 5375770.31 | 42.18 | G300E | 1006190.08 | 7.89
408 | Story14 | B26 | 50 MPa RC Beam (27.5 cm x 25 cm) | Beam | 50MPa | Concrete Rectangular | 250 | 275 | 687.5 | 7037.5 | 0.48 | 1183.68 | G300E | 5218306.25 | 40.94 | G300E | 1001834.02 | 7.86
409 | Story14 | B27 | 50 MPa RC Beam (27.5 cm x 25 cm) | Beam | 50MPa | Concrete Rectangular | 250 | 275 | 687.5 | 7037.5 | 0.48 | 1183.68 | G300E | 5384273.96 | 42.25 | G300E | 998497.21 | 7.83
410 | Story14 | B28 | 50 MPa RC Beam (27.5 cm x 25 cm) | Beam | 50MPa | Concrete Rectangular | 250 | 275 | 687.5 | 7037.5 | 0.48 | 1183.68 | G300E | 5570767.71 | 43.71 | G300E | 175782.02 | 1.38
411 | Story14 | B29 | 50 MPa RC Beam (27.5 cm x 25 cm) | Beam | 50MPa | Concrete Rectangular | 250 | 275 | 687.5 | 7037.5 | 0.48 | 1183.68 | G300E | 6101805.73 | 47.88 | G300E | 1057920.98 | 8.3
412 | Story14 | B3 | 50 MPa RC Beam (27.5 cm x 25 cm) | Beam | 50MPa | Concrete Rectangular | 250 | 275 | 687.5 | 7037.5 | 0.48 | 1183.68 | G300E | 6178338.54 | 48.48 | G300E | 209789.49 | 1.65
413 | Story14 | B30 | 50 MPa RC Beam (25 cm x 25 cm) | Beam | 50MPa | Concrete Rectangular | 250 | 250 | 625 | 7037.5 | 0.44 | 1076.07 | G300E | 3937188.02 | 30.89 | G300E | 1286665.39 | 10.1
414 | Story14 | B31 | 50 MPa RC Beam (25 cm x 25 cm) | Beam | 50MPa | Concrete Rectangular | 250 | 250 | 625 | 7037.5 | 0.44 | 1076.07 | G300E | 3830159.38 | 30.05 | G300E | 1195202.08 | 9.38
415 | Story14 | B32 | 50 MPa RC Beam (27.5 cm x 25 cm) | Beam | 50MPa | Concrete Rectangular | 250 | 275 | 687.5 | 7037.5 | 0.48 | 1183.68 | G300E | 6154293.75 | 48.29 | G300E | 1041939.34 | 8.18
416 | Story14 | B33 | 50 MPa RC Beam (27.5 cm x 25 cm) | Beam | 50MPa | Concrete Rectangular | 250 | 275 | 687.5 | 7037.5 | 0.48 | 1183.68 | G300E | 5444679.17 | 42.72 | G300E | 973970.35 | 7.64
417 | Story14 | B34 | 50 MPa RC Beam (27.5 cm x 25 cm) | Beam | 50MPa | Concrete Rectangular | 250 | 275 | 687.5 | 7037.5 | 0.48 | 1183.68 | G300E | 5662548.44 | 44.43 | G300E | 1031038.69 | 8.09
418 | Story14 | B35 | 50 MPa RC Beam (27.5 cm x 25 cm) | Beam | 50MPa | Concrete Rectangular | 250 | 275 | 687.5 | 7037.5 | 0.48 | 1183.68 | G300E | 4700463.54 | 36.88 | G300E | 971543.15 | 7.62
419 | Story14 | B36 | 50 MPa RC Beam (27.5 cm x 25 cm) | Beam | 50MPa | Concrete Rectangular | 250 | 275 | 687.5 | 7200 | 0.5 | 1211.01 | G300E | 5286600 | 41.48 | G300E | 1367713.88 | 10.73
420 | Story14 | B4 | 50 MPa RC Beam (25 cm x 25 cm) | Beam | 50MPa | Concrete Rectangular | 250 | 250 | 625 | 7037.5 | 0.44 | 1076.07 | G300E | 3936015.1 | 30.88 | G300E | 1072045.83 | 8.41
421 | Story14 | B40 | 50 MPa RC Beam (27.5 cm x 25 cm) | Beam | 50MPa | Concrete Rectangular | 250 | 275 | 687.5 | 7037.5 | 0.48 | 1183.68 | G300E | 5280470.83 | 41.43 | G300E | 1347401.58 | 10.57
422 | Story14 | B41 | 50 MPa RC Beam (27.5 cm x 25 cm) | Beam | 50MPa | Concrete Rectangular | 250 | 275 | 687.5 | 7037.5 | 0.48 | 1183.68 | G300E | 4701050 | 36.89 | G300E | 971543.15 | 7.62
423 | Story14 | B42 | 50 MPa RC Beam (27.5 cm x 25 cm) | Beam | 50MPa | Concrete Rectangular | 250 | 275 | 687.5 | 7037.5 | 0.48 | 1183.68 | G300E | 5664307.81 | 44.44 | G300E | 1031087.88 | 8.09
424 | Story14 | B43 | 50 MPa RC Beam (27.5 cm x 25 cm) | Beam | 50MPa | Concrete Rectangular | 250 | 275 | 687.5 | 7037.5 | 0.48 | 1183.68 | G300E | 5444092.71 | 42.72 | G300E | 973956.65 | 7.64
425 | Story14 | B44 | 50 MPa RC Beam (27.5 cm x 25 cm) | Beam | 50MPa | Concrete Rectangular | 250 | 275 | 687.5 | 7037.5 | 0.48 | 1183.68 | G300E | 6154586.98 | 48.29 | G300E | 1041965.14 | 8.18
426 | Story14 | B45 | 50 MPa RC Beam (25 cm x 25 cm) | Beam | 50MPa | Concrete Rectangular | 250 | 250 | 625 | 7037.5 | 0.44 | 1076.07 | G300E | 3829866.15 | 30.05 | G300E | 1195202.08 | 9.38
427 | Story14 | B46 | 50 MPa RC Beam (25 cm x 25 cm) | Beam | 50MPa | Concrete Rectangular | 250 | 250 | 625 | 7037.5 | 0.44 | 1076.07 | G300E | 3937188.02 | 30.89 | G300E | 1286665.39 | 10.1
428 | Story14 | B47 | 50 MPa RC Beam (27.5 cm x 25 cm) | Beam | 50MPa | Concrete Rectangular | 250 | 275 | 687.5 | 7037.5 | 0.48 | 1183.68 | G300E | 6154880.21 | 48.29 | G300E | 1041967.56 | 8.18
429 | Story14 | B48 | 50 MPa RC Beam (27.5 cm x 25 cm) | Beam | 50MPa | Concrete Rectangular | 250 | 275 | 687.5 | 7037.5 | 0.48 | 1183.68 | G300E | 5570767.71 | 43.71 | G300E | 175782.82 | 1.38
430 | Story14 | B49 | 50 MPa RC Beam (27.5 cm x 25 cm) | Beam | 50MPa | Concrete Rectangular | 250 | 275 | 687.5 | 7037.5 | 0.48 | 1183.68 | G300E | 5664307.81 | 44.44 | G300E | 1031101.59 | 8.09
431 | Story14 | B5 | 50 MPa RC Beam (27.5 cm x 25 cm) | Beam | 50MPa | Concrete Rectangular | 250 | 275 | 687.5 | 7037.5 | 0.48 | 1183.68 | G300E | 6041400.52 | 47.4 | G300E | 1031599.93 | 8.09
432 | Story14 | B50 | 50 MPa RC Beam (27.5 cm x 25 cm) | Beam | 50MPa | Concrete Rectangular | 250 | 275 | 687.5 | 7037.5 | 0.48 | 1183.68 | G300E | 5218892.71 | 40.95 | G300E | 1001836.43 | 7.86
433 | Story14 | B51 | 50 MPa RC Beam (27.5 cm x 25 cm) | Beam | 50MPa | Concrete Rectangular | 250 | 275 | 687.5 | 7200 | 0.5 | 1211.01 | G300E | 5403000 | 42.39 | G300E | 1378513.88 | 10.82
434 | Story14 | B52 | 50 MPa RC Beam (27.5 cm x 25 cm) | Beam | 50MPa | Concrete Rectangular | 250 | 275 | 687.5 | 7037.5 | 0.48 | 1183.68 | G300E | 5403627.08 | 42.4 | G300E | 1461760.96 | 11.47
435 | Story14 | B54 | 50 MPa RC Beam (27.5 cm x 25 cm) | Beam | 50MPa | Concrete Rectangular | 250 | 275 | 687.5 | 7037.5 | 0.48 | 1183.68 | G300E | 5403333.85 | 42.4 | G300E | 1461760.96 | 11.47
436 | Story14 | B55 | 50 MPa RC Beam (27.5 cm x 25 cm) | Beam | 50MPa | Concrete Rectangular | 250 | 275 | 687.5 | 7037.5 | 0.48 | 1183.68 | G300E | 5280470.83 | 41.43 | G300E | 1347401.58 | 10.57
437 | Story14 | B56 | 50 MPa RC Beam (27.5 cm x 25 cm) | Beam | 50MPa | Concrete Rectangular | 250 | 275 | 687.5 | 7037.5 | 0.48 | 1183.68 | G300E | 5218013.02 | 40.94 | G300E | 1001835.63 | 7.86
438 | Story14 | B57 | 50 MPa RC Beam (27.5 cm x 25 cm) | Beam | 50MPa | Concrete Rectangular | 250 | 275 | 687.5 | 7037.5 | 0.48 | 1183.68 | G300E | 5664307.81 | 44.44 | G300E | 1031088.68 | 8.09
439 | Story14 | B58 | 50 MPa RC Beam (27.5 cm x 25 cm) | Beam | 50MPa | Concrete Rectangular | 250 | 275 | 687.5 | 7037.5 | 0.48 | 1183.68 | G300E | 5570181.25 | 43.71 | G300E | 175786.05 | 1.38
440 | Story14 | B59 | 50 MPa RC Beam (27.5 cm x 25 cm) | Beam | 50MPa | Concrete Rectangular | 250 | 275 | 687.5 | 7037.5 | 0.48 | 1183.68 | G300E | 6154586.98 | 48.29 | G300E | 1041965.14 | 8.18
441 | Story14 | B6 | 50 MPa RC Beam (25 cm x 25 cm) | Beam | 50MPa | Concrete Rectangular | 250 | 250 | 625 | 7037.5 | 0.44 | 1076.07 | G300E | 3960059.9 | 31.07 | G300E | 1272590.39 | 9.99
442 | Story14 | B60 | 50 MPa RC Beam (25 cm x 25 cm) | Beam | 50MPa | Concrete Rectangular | 250 | 250 | 625 | 7037.5 | 0.44 | 1076.07 | G300E | 3937481.25 | 30.89 | G300E | 1286665.39 | 10.1
443 | Story14 | B61 | 50 MPa RC Beam (25 cm x 25 cm) | Beam | 50MPa | Concrete Rectangular | 250 | 250 | 625 | 7037.5 | 0.44 | 1076.07 | G300E | 4570269.79 | 35.86 | G300E | 1544634.48 | 12.12
444 | Story14 | B62 | 50 MPa RC Beam (27.5 cm x 25 cm) | Beam | 50MPa | Concrete Rectangular | 250 | 275 | 687.5 | 7037.5 | 0.48 | 1183.68 | G300E | 6101805.73 | 47.88 | G300E | 1057928.24 | 8.3
445 | Story14 | B63 | 50 MPa RC Beam (27.5 cm x 25 cm) | Beam | 50MPa | Concrete Rectangular | 250 | 275 | 687.5 | 7037.5 | 0.48 | 1183.68 | G300E | 6377441.15 | 50.04 | G300E | 654615.49 | 5.14
446 | Story14 | B64 | 50 MPa RC Beam (27.5 cm x 25 cm) | Beam | 50MPa | Concrete Rectangular | 250 | 275 | 687.5 | 7037.5 | 0.48 | 1183.68 | G300E | 5384273.96 | 42.25 | G300E | 998497.21 | 7.83
447 | Story14 | B65 | 50 MPa RC Beam (27.5 cm x 25 cm) | Beam | 50MPa | Concrete Rectangular | 250 | 275 | 687.5 | 7037.5 | 0.48 | 1183.68 | G300E | 6144910.42 | 48.22 | G300E | 1057327.49 | 8.3
448 | Story14 | B66 | 50 MPa RC Beam (27.5 cm x 25 cm) | Beam | 50MPa | Concrete Rectangular | 250 | 275 | 687.5 | 7037.5 | 0.48 | 1183.68 | G300E | 5375770.31 | 42.18 | G300E | 1006181.21 | 7.89
449 | Story14 | B67 | 50 MPa RC Beam (27.5 cm x 25 cm) | Beam | 50MPa | Concrete Rectangular | 250 | 275 | 687.5 | 7037.5 | 0.48 | 1183.68 | G300E | 6229946.88 | 48.88 | G300E | 1049693.49 | 8.24
450 | Story14 | B68 | 50 MPa RC Beam (27.5 cm x 25 cm) | Beam | 50MPa | Concrete Rectangular | 250 | 275 | 687.5 | 7037.5 | 0.48 | 1183.68 | G300E | 5114796.35 | 40.13 | G300E | 971543.15 | 7.62
451 | Story14 | B69 | 50 MPa RC Beam (27.5 cm x 25 cm) | Beam | 50MPa | Concrete Rectangular | 250 | 275 | 687.5 | 7037.5 | 0.48 | 1183.68 | G300E | 6229946.88 | 48.88 | G300E | 1049697.52 | 8.24
452 | Story14 | B7 | 50 MPa RC Beam (27.5 cm x 25 cm) | Beam | 50MPa | Concrete Rectangular | 250 | 275 | 687.5 | 7037.5 | 0.48 | 1183.68 | G300E | 6230240.1 | 48.88 | G300E | 1049641.88 | 8.24
453 | Story14 | B70 | 50 MPa RC Beam (27.5 cm x 25 cm) | Beam | 50MPa | Concrete Rectangular | 250 | 275 | 687.5 | 7037.5 | 0.48 | 1183.68 | G300E | 5375770.31 | 42.18 | G300E | 1006183.63 | 7.89
454 | Story14 | B71 | 50 MPa RC Beam (27.5 cm x 25 cm) | Beam | 50MPa | Concrete Rectangular | 250 | 275 | 687.5 | 7037.5 | 0.48 | 1183.68 | G300E | 6144910.42 | 48.22 | G300E | 1057322.65 | 8.3
455 | Story14 | B72 | 50 MPa RC Beam (27.5 cm x 25 cm) | Beam | 50MPa | Concrete Rectangular | 250 | 275 | 687.5 | 7037.5 | 0.48 | 1183.68 | G300E | 5384273.96 | 42.25 | G300E | 998498.02 | 7.83
456 | Story14 | B73 | 50 MPa RC Beam (27.5 cm x 25 cm) | Beam | 50MPa | Concrete Rectangular | 250 | 275 | 687.5 | 7037.5 | 0.48 | 1183.68 | G300E | 6377734.38 | 50.04 | G300E | 654608.24 | 5.14
457 | Story14 | B74 | 50 MPa RC Beam (27.5 cm x 25 cm) | Beam | 50MPa | Concrete Rectangular | 250 | 275 | 687.5 | 7037.5 | 0.48 | 1183.68 | G300E | 6101805.73 | 47.88 | G300E | 1057925.82 | 8.3
458 | Story14 | B75 | 50 MPa RC Beam (25 cm x 25 cm) | Beam | 50MPa | Concrete Rectangular | 250 | 250 | 625 | 7037.5 | 0.44 | 1076.07 | G300E | 4570269.79 | 35.86 | G300E | 1544634.48 | 12.12
459 | Story14 | B76 | 50 MPa RC Beam (25 cm x 25 cm) | Beam | 50MPa | Concrete Rectangular | 250 | 250 | 625 | 7037.5 | 0.44 | 1076.07 | G300E | 4528631.25 | 35.53 | G300E | 1658700.63 | 13.01
460 | Story14 | B77 | 50 MPa RC Beam (25 cm x 25 cm) | Beam | 50MPa | Concrete Rectangular | 250 | 250 | 625 | 7037.5 | 0.44 | 1076.07 | G300E | 4009029.17 | 31.46 | G300E | 1135652.37 | 8.91
461 | Story14 | B78 | 50 MPa RC Beam (25 cm x 25 cm) | Beam | 50MPa | Concrete Rectangular | 250 | 250 | 625 | 7037.5 | 0.44 | 1076.07 | G300E | 3960059.9 | 31.07 | G300E | 1273763.31 | 9.99
462 | Story14 | B79 | 50 MPa RC Beam (25 cm x 25 cm) | Beam | 50MPa | Concrete Rectangular | 250 | 250 | 625 | 7037.5 | 0.44 | 1076.07 | G300E | 3836610.42 | 30.1 | G300E | 1171743.75 | 9.19
463 | Story14 | B8 | 50 MPa RC Beam (25 cm x 25 cm) | Beam | 50MPa | Concrete Rectangular | 250 | 250 | 625 | 7037.5 | 0.44 | 1076.07 | G300E | 3836610.42 | 30.1 | G300E | 1171743.75 | 9.19
464 | Story14 | B80 | 50 MPa RC Beam (25 cm x 25 cm) | Beam | 50MPa | Concrete Rectangular | 250 | 250 | 625 | 7037.5 | 0.44 | 1076.07 | G300E | 3960353.12 | 31.07 | G300E | 1272590.39 | 9.99
465 | Story14 | B81 | 50 MPa RC Beam (25 cm x 25 cm) | Beam | 50MPa | Concrete Rectangular | 250 | 250 | 625 | 7037.5 | 0.44 | 1076.07 | G300E | 4009029.17 | 31.46 | G300E | 1135652.37 | 8.91
466 | Story14 | B82 | 50 MPa RC Beam (25 cm x 25 cm) | Beam | 50MPa | Concrete Rectangular | 250 | 250 | 625 | 7037.5 | 0.44 | 1076.07 | G300E | 4528631.25 | 35.53 | G300E | 1658700.63 | 13.01
467 | Story14 | B9 | 50 MPa RC Beam (27.5 cm x 25 cm) | Beam | 50MPa | Concrete Rectangular | 250 | 275 | 687.5 | 7037.5 | 0.48 | 1183.68 | G300E | 6230240.1 | 48.88 | G300E | 1049702.36 | 8.24
468 | Story15 | B1 | 50 MPa RC Beam (27.5 cm x 25 cm) | Beam | 50MPa | Concrete Rectangular | 250 | 275 | 687.5 | 7037.5 | 0.48 | 1183.68 | G300E | 4638885.42 | 36.4 | G300E | 2385371.47 | 18.72
469 | Story15 | B10 | 50 MPa RC Beam (27.5 cm x 25 cm) | Beam | 50MPa | Concrete Rectangular | 250 | 275 | 687.5 | 7037.5 | 0.48 | 1183.68 | G300E | 3880301.56 | 30.45 | G300E | 2378675 | 18.66
470 | Story15 | B11 | 50 MPa RC Beam (30 cm x 25 cm) | Beam | 50MPa | Concrete Rectangular | 250 | 300 | 750 | 7037.5 | 0.53 | 1291.28 | G300E | 5713277.08 | 44.83 | G300E | 1564013.12 | 12.27
471 | Story15 | B12 | 50 MPa RC Beam (27.5 cm x 25 cm) | Beam | 50MPa | Concrete Rectangular | 250 | 275 | 687.5 | 7037.5 | 0.48 | 1183.68 | G300E | 3989382.81 | 31.3 | G300E | 2314225.94 | 18.16
472 | Story15 | B13 | 50 MPa RC Beam (30 cm x 25 cm) | Beam | 50MPa | Concrete Rectangular | 250 | 300 | 750 | 7037.5 | 0.53 | 1291.28 | G300E | 5884229.69 | 46.17 | G300E | 278285.62 | 2.18
473 | Story15 | B14 | 50 MPa RC Beam (27.5 cm x 25 cm) | Beam | 50MPa | Concrete Rectangular | 250 | 275 | 687.5 | 7037.5 | 0.48 | 1183.68 | G300E | 4506345.83 | 35.36 | G300E | 2407656.89 | 18.89
474 | Story15 | B15 | 50 MPa RC Beam (27.5 cm x 25 cm) | Beam | 50MPa | Concrete Rectangular | 250 | 275 | 687.5 | 7037.5 | 0.48 | 1183.68 | G300E | 4645922.92 | 36.45 | G300E | 2388890.22 | 18.74
475 | Story15 | B16 | 50 MPa RC Beam (27.5 cm x 25 cm) | Beam | 50MPa | Concrete Rectangular | 250 | 275 | 687.5 | 7037.5 | 0.48 | 1183.68 | G300E | 3886166.15 | 30.49 | G300E | 2067265.62 | 16.22
476 | Story15 | B17 | 50 MPa RC Beam (30 cm x 25 cm) | Beam | 50MPa | Concrete Rectangular | 250 | 300 | 750 | 7037.5 | 0.53 | 1291.28 | G300E | 5539392.19 | 43.46 | G300E | 238345.17 | 1.87
477 | Story15 | B18 | 50 MPa RC Beam (30 cm x 25 cm) | Beam | 50MPa | Concrete Rectangular | 250 | 300 | 750 | 7037.5 | 0.53 | 1291.28 | G300E | 4969354.69 | 38.99 | G300E | 187685.73 | 1.47
478 | Story15 | B19 | 50 MPa RC Beam (30 cm x 25 cm) | Beam | 50MPa | Concrete Rectangular | 250 | 300 | 750 | 7037.5 | 0.53 | 1291.28 | G300E | 4414271.88 | 34.64 | G300E | 153947.07 | 1.21
479 | Story15 | B2 | 50 MPa RC Beam (27.5 cm x 25 cm) | Beam | 50MPa | Concrete Rectangular | 250 | 275 | 687.5 | 7037.5 | 0.48 | 1183.68 | G300E | 4465880.21 | 35.04 | G300E | 2388890.22 | 18.74
480 | Story15 | B20 | 50 MPa RC Beam (30 cm x 25 cm) | Beam | 50MPa | Concrete Rectangular | 250 | 300 | 750 | 7037.5 | 0.53 | 1291.28 | G300E | 4739463.02 | 37.19 | G300E | 1042866.6 | 8.18
481 | Story15 | B21 | 50 MPa RC Beam (30 cm x 25 cm) | Beam | 50MPa | Concrete Rectangular | 250 | 300 | 750 | 7037.5 | 0.53 | 1291.28 | G300E | 4696065.1 | 36.85 | G300E | 603203.77 | 4.73
482 | Story15 | B22 | 50 MPa RC Beam (30 cm x 25 cm) | Beam | 50MPa | Concrete Rectangular | 250 | 300 | 750 | 7200 | 0.54 | 1321.1 | G300E | 4755000 | 37.31 | G300E | 1498201.2 | 11.76
483 | Story15 | B23 | 50 MPa RC Beam (30 cm x 25 cm) | Beam | 50MPa | Concrete Rectangular | 250 | 300 | 750 | 7037.5 | 0.53 | 1291.28 | G300E | 4331874.48 | 33.99 | G300E | 1035980.41 | 8.13
484 | Story15 | B24 | 50 MPa RC Beam (30 cm x 25 cm) | Beam | 50MPa | Concrete Rectangular | 250 | 300 | 750 | 7200 | 0.54 | 1321.1 | G300E | 4847700 | 38.04 | G300E | 1536451.5 | 12.06
485 | Story15 | B25 | 50 MPa RC Beam (30 cm x 25 cm) | Beam | 50MPa | Concrete Rectangular | 250 | 300 | 750 | 7037.5 | 0.53 | 1291.28 | G300E | 4770545.31 | 37.43 | G300E | 1070114.04 | 8.4
486 | Story15 | B26 | 50 MPa RC Beam (30 cm x 25 cm) | Beam | 50MPa | Concrete Rectangular | 250 | 300 | 750 | 7037.5 | 0.53 | 1291.28 | G300E | 4821273.96 | 37.83 | G300E | 1068581.62 | 8.38
487 | Story15 | B27 | 50 MPa RC Beam (30 cm x 25 cm) | Beam | 50MPa | Concrete Rectangular | 250 | 300 | 750 | 7037.5 | 0.53 | 1291.28 | G300E | 4523353.12 | 35.49 | G300E | 153947.07 | 1.21
488 | Story15 | B28 | 50 MPa RC Beam (30 cm x 25 cm) | Beam | 50MPa | Concrete Rectangular | 250 | 300 | 750 | 7037.5 | 0.53 | 1291.28 | G300E | 4969941.15 | 39 | G300E | 187723.55 | 1.47
489 | Story15 | B29 | 50 MPa RC Beam (30 cm x 25 cm) | Beam | 50MPa | Concrete Rectangular | 250 | 300 | 750 | 7037.5 | 0.53 | 1291.28 | G300E | 5546429.69 | 43.52 | G300E | 238712 | 1.87
490 | Story15 | B3 | 50 MPa RC Beam (30 cm x 25 cm) | Beam | 50MPa | Concrete Rectangular | 250 | 300 | 750 | 7037.5 | 0.53 | 1291.28 | G300E | 5690698.44 | 44.65 | G300E | 237628.23 | 1.86
491 | Story15 | B30 | 50 MPa RC Beam (27.5 cm x 25 cm) | Beam | 50MPa | Concrete Rectangular | 250 | 275 | 687.5 | 7037.5 | 0.48 | 1183.68 | G300E | 3884700 | 30.48 | G300E | 2068438.54 | 16.23
492 | Story15 | B31 | 50 MPa RC Beam (27.5 cm x 25 cm) | Beam | 50MPa | Concrete Rectangular | 250 | 275 | 687.5 | 7037.5 | 0.48 | 1183.68 | G300E | 3743656.77 | 29.37 | G300E | 1215141.67 | 9.53
493 | Story15 | B32 | 50 MPa RC Beam (30 cm x 25 cm) | Beam | 50MPa | Concrete Rectangular | 250 | 300 | 750 | 7037.5 | 0.53 | 1291.28 | G300E | 5712104.17 | 44.82 | G300E | 678221.76 | 5.32
494 | Story15 | B33 | 50 MPa RC Beam (30 cm x 25 cm) | Beam | 50MPa | Concrete Rectangular | 250 | 300 | 750 | 7037.5 | 0.53 | 1291.28 | G300E | 4606043.75 | 36.14 | G300E | 1035980.41 | 8.13
495 | Story15 | B34 | 50 MPa RC Beam (30 cm x 25 cm) | Beam | 50MPa | Concrete Rectangular | 250 | 300 | 750 | 7037.5 | 0.53 | 1291.28 | G300E | 5062015.1 | 39.72 | G300E | 1063856.82 | 8.35
496 | Story15 | B35 | 50 MPa RC Beam (30 cm x 25 cm) | Beam | 50MPa | Concrete Rectangular | 250 | 300 | 750 | 7037.5 | 0.53 | 1291.28 | G300E | 4094652.08 | 32.13 | G300E | 984664.71 | 7.73
497 | Story15 | B36 | 50 MPa RC Beam (30 cm x 25 cm) | Beam | 50MPa | Concrete Rectangular | 250 | 300 | 750 | 7200 | 0.54 | 1321.1 | G300E | 4749600 | 37.27 | G300E | 1491001.2 | 11.7
498 | Story15 | B4 | 50 MPa RC Beam (27.5 cm x 25 cm) | Beam | 50MPa | Concrete Rectangular | 250 | 275 | 687.5 | 7037.5 | 0.48 | 1183.68 | G300E | 3930736.98 | 30.84 | G300E | 2255518.75 | 17.7
499 | Story15 | B40 | 50 MPa RC Beam (30 cm x 25 cm) | Beam | 50MPa | Concrete Rectangular | 250 | 300 | 750 | 7037.5 | 0.53 | 1291.28 | G300E | 4734184.9 | 37.15 | G300E | 1494737.14 | 11.73
500 | Story15 | B41 | 50 MPa RC Beam (30 cm x 25 cm) | Beam | 50MPa | Concrete Rectangular | 250 | 300 | 750 | 7037.5 | 0.53 | 1291.28 | G300E | 4095825 | 32.14 | G300E | 984664.71 | 7.73
501 | Story15 | B42 | 50 MPa RC Beam (30 cm x 25 cm) | Beam | 50MPa | Concrete Rectangular | 250 | 300 | 750 | 7037.5 | 0.53 | 1291.28 | G300E | 5062601.56 | 39.72 | G300E | 1063853.3 | 8.35
502 | Story15 | B43 | 50 MPa RC Beam (30 cm x 25 cm) | Beam | 50MPa | Concrete Rectangular | 250 | 300 | 750 | 7037.5 | 0.53 | 1291.28 | G300E | 4605457.29 | 36.14 | G300E | 1035980.41 | 8.13
503 | Story15 | B44 | 50 MPa RC Beam (30 cm x 25 cm) | Beam | 50MPa | Concrete Rectangular | 250 | 300 | 750 | 7037.5 | 0.53 | 1291.28 | G300E | 5712104.17 | 44.82 | G300E | 678231.44 | 5.32
504 | Story15 | B45 | 50 MPa RC Beam (27.5 cm x 25 cm) | Beam | 50MPa | Concrete Rectangular | 250 | 275 | 687.5 | 7037.5 | 0.48 | 1183.68 | G300E | 3743363.54 | 29.37 | G300E | 1215141.67 | 9.53
505 | Story15 | B46 | 50 MPa RC Beam (27.5 cm x 25 cm) | Beam | 50MPa | Concrete Rectangular | 250 | 275 | 687.5 | 7037.5 | 0.48 | 1183.68 | G300E | 3884700 | 30.48 | G300E | 2068438.54 | 16.23
506 | Story15 | B47 | 50 MPa RC Beam (30 cm x 25 cm) | Beam | 50MPa | Concrete Rectangular | 250 | 300 | 750 | 7037.5 | 0.53 | 1291.28 | G300E | 5712104.17 | 44.82 | G300E | 678232.32 | 5.32
507 | Story15 | B48 | 50 MPa RC Beam (30 cm x 25 cm) | Beam | 50MPa | Concrete Rectangular | 250 | 300 | 750 | 7037.5 | 0.53 | 1291.28 | G300E | 4969647.92 | 38.99 | G300E | 187723.55 | 1.47
508 | Story15 | B49 | 50 MPa RC Beam (30 cm x 25 cm) | Beam | 50MPa | Concrete Rectangular | 250 | 300 | 750 | 7037.5 | 0.53 | 1291.28 | G300E | 5062601.56 | 39.72 | G300E | 1063855.94 | 8.35
509 | Story15 | B5 | 50 MPa RC Beam (30 cm x 25 cm) | Beam | 50MPa | Concrete Rectangular | 250 | 300 | 750 | 7037.5 | 0.53 | 1291.28 | G300E | 5617977.6 | 44.08 | G300E | 1563525.77 | 12.27
510 | Story15 | B50 | 50 MPa RC Beam (30 cm x 25 cm) | Beam | 50MPa | Concrete Rectangular | 250 | 300 | 750 | 7037.5 | 0.53 | 1291.28 | G300E | 4821860.42 | 37.83 | G300E | 1068589.54 | 8.38
511 | Story15 | B51 | 50 MPa RC Beam (30 cm x 25 cm) | Beam | 50MPa | Concrete Rectangular | 250 | 300 | 750 | 7200 | 0.54 | 1321.1 | G300E | 4842600 | 38 | G300E | 1528051.5 | 11.99
512 | Story15 | B52 | 50 MPa RC Beam (30 cm x 25 cm) | Beam | 50MPa | Concrete Rectangular | 250 | 300 | 750 | 7037.5 | 0.53 | 1291.28 | G300E | 4735357.81 | 37.16 | G300E | 1501774.64 | 11.78
513 | Story15 | B54 | 50 MPa RC Beam (30 cm x 25 cm) | Beam | 50MPa | Concrete Rectangular | 250 | 300 | 750 | 7037.5 | 0.53 | 1291.28 | G300E | 4737996.88 | 37.18 | G300E | 1501774.64 | 11.78
514 | Story15 | B55 | 50 MPa RC Beam (30 cm x 25 cm) | Beam | 50MPa | Concrete Rectangular | 250 | 300 | 750 | 7037.5 | 0.53 | 1291.28 | G300E | 4734184.9 | 37.15 | G300E | 1494737.14 | 11.73
515 | Story15 | B56 | 50 MPa RC Beam (30 cm x 25 cm) | Beam | 50MPa | Concrete Rectangular | 250 | 300 | 750 | 7037.5 | 0.53 | 1291.28 | G300E | 4821273.96 | 37.83 | G300E | 1068581.62 | 8.38
516 | Story15 | B57 | 50 MPa RC Beam (30 cm x 25 cm) | Beam | 50MPa | Concrete Rectangular | 250 | 300 | 750 | 7037.5 | 0.53 | 1291.28 | G300E | 5062601.56 | 39.72 | G300E | 1063853.3 | 8.35
517 | Story15 | B58 | 50 MPa RC Beam (30 cm x 25 cm) | Beam | 50MPa | Concrete Rectangular | 250 | 300 | 750 | 7037.5 | 0.53 | 1291.28 | G300E | 4969941.15 | 39 | G300E | 187724.43 | 1.47
518 | Story15 | B59 | 50 MPa RC Beam (30 cm x 25 cm) | Beam | 50MPa | Concrete Rectangular | 250 | 300 | 750 | 7037.5 | 0.53 | 1291.28 | G300E | 5712104.17 | 44.82 | G300E | 678230.56 | 5.32
519 | Story15 | B6 | 50 MPa RC Beam (27.5 cm x 25 cm) | Beam | 50MPa | Concrete Rectangular | 250 | 275 | 687.5 | 7037.5 | 0.48 | 1183.68 | G300E | 3881181.25 | 30.45 | G300E | 2377502.08 | 18.65
520 | Story15 | B60 | 50 MPa RC Beam (27.5 cm x 25 cm) | Beam | 50MPa | Concrete Rectangular | 250 | 275 | 687.5 | 7037.5 | 0.48 | 1183.68 | G300E | 3884700 | 30.48 | G300E | 2068438.54 | 16.23
521 | Story15 | B61 | 50 MPa RC Beam (27.5 cm x 25 cm) | Beam | 50MPa | Concrete Rectangular | 250 | 275 | 687.5 | 7037.5 | 0.48 | 1183.68 | G300E | 4645922.92 | 36.45 | G300E | 2388890.22 | 18.74
522 | Story15 | B62 | 50 MPa RC Beam (30 cm x 25 cm) | Beam | 50MPa | Concrete Rectangular | 250 | 300 | 750 | 7037.5 | 0.53 | 1291.28 | G300E | 5546429.69 | 43.52 | G300E | 238715.52 | 1.87
523 | Story15 | B63 | 50 MPa RC Beam (30 cm x 25 cm) | Beam | 50MPa | Concrete Rectangular | 250 | 300 | 750 | 7037.5 | 0.53 | 1291.28 | G300E | 5884229.69 | 46.17 | G300E | 278279.46 | 2.18
524 | Story15 | B64 | 50 MPa RC Beam (30 cm x 25 cm) | Beam | 50MPa | Concrete Rectangular | 250 | 300 | 750 | 7037.5 | 0.53 | 1291.28 | G300E | 4523353.12 | 35.49 | G300E | 153947.07 | 1.21
525 | Story15 | B65 | 50 MPa RC Beam (30 cm x 25 cm) | Beam | 50MPa | Concrete Rectangular | 250 | 300 | 750 | 7037.5 | 0.53 | 1291.28 | G300E | 5713277.08 | 44.83 | G300E | 1564004.32 | 12.27
526 | Story15 | B66 | 50 MPa RC Beam (30 cm x 25 cm) | Beam | 50MPa | Concrete Rectangular | 250 | 300 | 750 | 7037.5 | 0.53 | 1291.28 | G300E | 4771718.23 | 37.44 | G300E | 1070117.56 | 8.4
527 | Story15 | B67 | 50 MPa RC Beam (30 cm x 25 cm) | Beam | 50MPa | Concrete Rectangular | 250 | 300 | 750 | 7037.5 | 0.53 | 1291.28 | G300E | 5776614.58 | 45.33 | G300E | 1121725.31 | 8.8
528 | Story15 | B68 | 50 MPa RC Beam (30 cm x 25 cm) | Beam | 50MPa | Concrete Rectangular | 250 | 300 | 750 | 7037.5 | 0.53 | 1291.28 | G300E | 4332754.17 | 34 | G300E | 1035980.41 | 8.13
529 | Story15 | B69 | 50 MPa RC Beam (30 cm x 25 cm) | Beam | 50MPa | Concrete Rectangular | 250 | 300 | 750 | 7037.5 | 0.53 | 1291.28 | G300E | 5776614.58 | 45.33 | G300E | 1121740.26 | 8.8
530 | Story15 | B7 | 50 MPa RC Beam (30 cm x 25 cm) | Beam | 50MPa | Concrete Rectangular | 250 | 300 | 750 | 7037.5 | 0.53 | 1291.28 | G300E | 5776614.58 | 45.33 | G300E | 1121691.88 | 8.8
531 | Story15 | B70 | 50 MPa RC Beam (30 cm x 25 cm) | Beam | 50MPa | Concrete Rectangular | 250 | 300 | 750 | 7037.5 | 0.53 | 1291.28 | G300E | 4770252.08 | 37.43 | G300E | 1070107 | 8.4
532 | Story15 | B71 | 50 MPa RC Beam (30 cm x 25 cm) | Beam | 50MPa | Concrete Rectangular | 250 | 300 | 750 | 7037.5 | 0.53 | 1291.28 | G300E | 5713277.08 | 44.83 | G300E | 1564006.96 | 12.27
533 | Story15 | B72 | 50 MPa RC Beam (30 cm x 25 cm) | Beam | 50MPa | Concrete Rectangular | 250 | 300 | 750 | 7037.5 | 0.53 | 1291.28 | G300E | 4523353.12 | 35.49 | G300E | 153947.07 | 1.21
534 | Story15 | B73 | 50 MPa RC Beam (30 cm x 25 cm) | Beam | 50MPa | Concrete Rectangular | 250 | 300 | 750 | 7037.5 | 0.53 | 1291.28 | G300E | 5884229.69 | 46.17 | G300E | 278278.58 | 2.18
535 | Story15 | B74 | 50 MPa RC Beam (30 cm x 25 cm) | Beam | 50MPa | Concrete Rectangular | 250 | 300 | 750 | 7037.5 | 0.53 | 1291.28 | G300E | 5546429.69 | 43.52 | G300E | 238713.76 | 1.87
536 | Story15 | B75 | 50 MPa RC Beam (27.5 cm x 25 cm) | Beam | 50MPa | Concrete Rectangular | 250 | 275 | 687.5 | 7037.5 | 0.48 | 1183.68 | G300E | 4645922.92 | 36.45 | G300E | 2388890.22 | 18.74
537 | Story15 | B76 | 50 MPa RC Beam (27.5 cm x 25 cm) | Beam | 50MPa | Concrete Rectangular | 250 | 275 | 687.5 | 7037.5 | 0.48 | 1183.68 | G300E | 4506345.83 | 35.36 | G300E | 2407656.89 | 18.89
538 | Story15 | B77 | 50 MPa RC Beam (27.5 cm x 25 cm) | Beam | 50MPa | Concrete Rectangular | 250 | 275 | 687.5 | 7037.5 | 0.48 | 1183.68 | G300E | 3989382.81 | 31.3 | G300E | 2314225.94 | 18.16
539 | Story15 | B78 | 50 MPa RC Beam (27.5 cm x 25 cm) | Beam | 50MPa | Concrete Rectangular | 250 | 275 | 687.5 | 7037.5 | 0.48 | 1183.68 | G300E | 3880008.33 | 30.44 | G300E | 2378675 | 18.66
540 | Story15 | B79 | 50 MPa RC Beam (27.5 cm x 25 cm) | Beam | 50MPa | Concrete Rectangular | 250 | 275 | 687.5 | 7037.5 | 0.48 | 1183.68 | G300E | 3743950 | 29.38 | G300E | 1205758.33 | 9.46
541 | Story15 | B8 | 50 MPa RC Beam (27.5 cm x 25 cm) | Beam | 50MPa | Concrete Rectangular | 250 | 275 | 687.5 | 7037.5 | 0.48 | 1183.68 | G300E | 3743950 | 29.38 | G300E | 1205758.33 | 9.46
542 | Story15 | B80 | 50 MPa RC Beam (27.5 cm x 25 cm) | Beam | 50MPa | Concrete Rectangular | 250 | 275 | 687.5 | 7037.5 | 0.48 | 1183.68 | G300E | 3880301.56 | 30.45 | G300E | 2378675 | 18.66
543 | Story15 | B81 | 50 MPa RC Beam (27.5 cm x 25 cm) | Beam | 50MPa | Concrete Rectangular | 250 | 275 | 687.5 | 7037.5 | 0.48 | 1183.68 | G300E | 3989382.81 | 31.3 | G300E | 2314225.94 | 18.16
544 | Story15 | B82 | 50 MPa RC Beam (27.5 cm x 25 cm) | Beam | 50MPa | Concrete Rectangular | 250 | 275 | 687.5 | 7037.5 | 0.48 | 1183.68 | G300E | 4506345.83 | 35.36 | G300E | 2407656.89 | 18.89
545 | Story15 | B9 | 50 MPa RC Beam (30 cm x 25 cm) | Beam | 50MPa | Concrete Rectangular | 250 | 300 | 750 | 7037.5 | 0.53 | 1291.28 | G300E | 5776907.81 | 45.33 | G300E | 1121748.18 | 8.8
546 | Story16 | B1 | 50 MPa RC Beam (27.5 cm x 25 cm) | Beam | 50MPa | Concrete Rectangular | 250 | 275 | 687.5 | 7037.5 | 0.48 | 1183.68 | G300E | 4567044.27 | 35.83 | G300E | 2886854.71 | 22.65
547 | Story16 | B10 | 50 MPa RC Beam (27.5 cm x 25 cm) | Beam | 50MPa | Concrete Rectangular | 250 | 275 | 687.5 | 7037.5 | 0.48 | 1183.68 | G300E | 3926045.31 | 30.81 | G300E | 2650266.57 | 20.79
548 | Story16 | B11 | 50 MPa RC Beam (30 cm x 25 cm) | Beam | 50MPa | Concrete Rectangular | 250 | 300 | 750 | 7037.5 | 0.53 | 1291.28 | G300E | 5572820.31 | 43.73 | G300E | 1108158.76 | 8.7
549 | Story16 | B12 | 50 MPa RC Beam (27.5 cm x 25 cm) | Beam | 50MPa | Concrete Rectangular | 250 | 275 | 687.5 | 7037.5 | 0.48 | 1183.68 | G300E | 4084975.52 | 32.05 | G300E | 1438118.55 | 11.28
550 | Story16 | B13 | 50 MPa RC Beam (30 cm x 25 cm) | Beam | 50MPa | Concrete Rectangular | 250 | 300 | 750 | 7037.5 | 0.53 | 1291.28 | G300E | 5783652.08 | 45.38 | G300E | 263409.23 | 2.07
551 | Story16 | B14 | 50 MPa RC Beam (27.5 cm x 25 cm) | Beam | 50MPa | Concrete Rectangular | 250 | 275 | 687.5 | 7037.5 | 0.48 | 1183.68 | G300E | 4493443.75 | 35.26 | G300E | 2983558.97 | 23.41
552 | Story16 | B15 | 50 MPa RC Beam (27.5 cm x 25 cm) | Beam | 50MPa | Concrete Rectangular | 250 | 275 | 687.5 | 7037.5 | 0.48 | 1183.68 | G300E | 4568217.19 | 35.84 | G300E | 2886854.71 | 22.65
553 | Story16 | B16 | 50 MPa RC Beam (27.5 cm x 25 cm) | Beam | 50MPa | Concrete Rectangular | 250 | 275 | 687.5 | 7037.5 | 0.48 | 1183.68 | G300E | 3919887.5 | 30.76 | G300E | 2651439.48 | 20.8
554 | Story16 | B17 | 50 MPa RC Beam (30 cm x 25 cm) | Beam | 50MPa | Concrete Rectangular | 250 | 300 | 750 | 7037.5 | 0.53 | 1291.28 | G300E | 5456115.1 | 42.81 | G300E | 222968.23 | 1.75
555 | Story16 | B18 | 50 MPa RC Beam (30 cm x 25 cm) | Beam | 50MPa | Concrete Rectangular | 250 | 300 | 750 | 7037.5 | 0.53 | 1291.28 | G300E | 4992226.56 | 39.17 | G300E | 187279.31 | 1.47
556 | Story16 | B19 | 50 MPa RC Beam (30 cm x 25 cm) | Beam | 50MPa | Concrete Rectangular | 250 | 300 | 750 | 7037.5 | 0.53 | 1291.28 | G300E | 4468812.5 | 35.06 | G300E | 153947.07 | 1.21
557 | Story16 | B2 | 50 MPa RC Beam (27.5 cm x 25 cm) | Beam | 50MPa | Concrete Rectangular | 250 | 275 | 687.5 | 7037.5 | 0.48 | 1183.68 | G300E | 4491097.92 | 35.24 | G300E | 2984731.89 | 23.42
558 | Story16 | B20 | 50 MPa RC Beam (30 cm x 25 cm) | Beam | 50MPa | Concrete Rectangular | 250 | 300 | 750 | 7037.5 | 0.53 | 1291.28 | G300E | 4803093.75 | 37.69 | G300E | 1067562.95 | 8.38
559 | Story16 | B21 | 50 MPa RC Beam (30 cm x 25 cm) | Beam | 50MPa | Concrete Rectangular | 250 | 300 | 750 | 7037.5 | 0.53 | 1291.28 | G300E | 4827138.54 | 37.88 | G300E | 628753.42 | 4.93
560 | Story16 | B22 | 50 MPa RC Beam (30 cm x 25 cm) | Beam | 50MPa | Concrete Rectangular | 250 | 300 | 750 | 7200 | 0.54 | 1321.1 | G300E | 4765500 | 37.39 | G300E | 1535251.5 | 12.05
561 | Story16 | B23 | 50 MPa RC Beam (30 cm x 25 cm) | Beam | 50MPa | Concrete Rectangular | 250 | 300 | 750 | 7037.5 | 0.53 | 1291.28 | G300E | 4411926.04 | 34.62 | G300E | 1035980.41 | 8.13
562 | Story16 | B24 | 50 MPa RC Beam (30 cm x 25 cm) | Beam | 50MPa | Concrete Rectangular | 250 | 300 | 750 | 7200 | 0.54 | 1321.1 | G300E | 4761900 | 37.36 | G300E | 1535251.5 | 12.05
563 | Story16 | B25 | 50 MPa RC Beam (30 cm x 25 cm) | Beam | 50MPa | Concrete Rectangular | 250 | 300 | 750 | 7037.5 | 0.53 | 1291.28 | G300E | 4828311.46 | 37.88 | G300E | 628664.57 | 4.93
564 | Story16 | B26 | 50 MPa RC Beam (30 cm x 25 cm) | Beam | 50MPa | Concrete Rectangular | 250 | 300 | 750 | 7037.5 | 0.53 | 1291.28 | G300E | 4805439.58 | 37.71 | G300E | 1067482.01 | 8.38
565 | Story16 | B27 | 50 MPa RC Beam (30 cm x 25 cm) | Beam | 50MPa | Concrete Rectangular | 250 | 300 | 750 | 7037.5 | 0.53 | 1291.28 | G300E | 4469398.96 | 35.07 | G300E | 153947.07 | 1.21
566 | Story16 | B28 | 50 MPa RC Beam (30 cm x 25 cm) | Beam | 50MPa | Concrete Rectangular | 250 | 300 | 750 | 7037.5 | 0.53 | 1291.28 | G300E | 4990173.96 | 39.15 | G300E | 187333.85 | 1.47
567 | Story16 | B29 | 50 MPa RC Beam (30 cm x 25 cm) | Beam | 50MPa | Concrete Rectangular | 250 | 300 | 750 | 7037.5 | 0.53 | 1291.28 | G300E | 5456994.79 | 42.82 | G300E | 223249.73 | 1.75
568 | Story16 | B3 | 50 MPa RC Beam (30 cm x 25 cm) | Beam | 50MPa | Concrete Rectangular | 250 | 300 | 750 | 7037.5 | 0.53 | 1291.28 | G300E | 5786877.6 | 45.41 | G300E | 263466.41 | 2.07
569 | Story16 | B30 | 50 MPa RC Beam (27.5 cm x 25 cm) | Beam | 50MPa | Concrete Rectangular | 250 | 275 | 687.5 | 7037.5 | 0.48 | 1183.68 | G300E | 3920473.96 | 30.76 | G300E | 2652612.4 | 20.81
570 | Story16 | B31 | 50 MPa RC Beam (27.5 cm x 25 cm) | Beam | 50MPa | Concrete Rectangular | 250 | 275 | 687.5 | 7037.5 | 0.48 | 1183.68 | G300E | 3749521.35 | 29.42 | G300E | 1175262.5 | 9.22
571 | Story16 | B32 | 50 MPa RC Beam (30 cm x 25 cm) | Beam | 50MPa | Concrete Rectangular | 250 | 300 | 750 | 7037.5 | 0.53 | 1291.28 | G300E | 5687472.92 | 44.63 | G300E | 675816.7 | 5.3
572 | Story16 | B33 | 50 MPa RC Beam (30 cm x 25 cm) | Beam | 50MPa | Concrete Rectangular | 250 | 300 | 750 | 7037.5 | 0.53 | 1291.28 | G300E | 4653546.88 | 36.51 | G300E | 1035980.41 | 8.13
573 | Story16 | B34 | 50 MPa RC Beam (30 cm x 25 cm) | Beam | 50MPa | Concrete Rectangular | 250 | 300 | 750 | 7037.5 | 0.53 | 1291.28 | G300E | 5039729.69 | 39.54 | G300E | 1063157.47 | 8.34
574 | Story16 | B35 | 50 MPa RC Beam (30 cm x 25 cm) | Beam | 50MPa | Concrete Rectangular | 250 | 300 | 750 | 7037.5 | 0.53 | 1291.28 | G300E | 4149485.94 | 32.56 | G300E | 984664.71 | 7.73
575 | Story16 | B36 | 50 MPa RC Beam (30 cm x 25 cm) | Beam | 50MPa | Concrete Rectangular | 250 | 300 | 750 | 7200 | 0.54 | 1321.1 | G300E | 4846500 | 38.03 | G300E | 1075651.5 | 8.44
576 | Story16 | B4 | 50 MPa RC Beam (27.5 cm x 25 cm) | Beam | 50MPa | Concrete Rectangular | 250 | 275 | 687.5 | 7037.5 | 0.48 | 1183.68 | G300E | 4084682.29 | 32.05 | G300E | 1438118.55 | 11.28
577 | Story16 | B40 | 50 MPa RC Beam (30 cm x 25 cm) | Beam | 50MPa | Concrete Rectangular | 250 | 300 | 750 | 7037.5 | 0.53 | 1291.28 | G300E | 4734478.12 | 37.15 | G300E | 1050201.73 | 8.24
578 | Story16 | B41 | 50 MPa RC Beam (30 cm x 25 cm) | Beam | 50MPa | Concrete Rectangular | 250 | 300 | 750 | 7037.5 | 0.53 | 1291.28 | G300E | 4149779.17 | 32.56 | G300E | 984664.71 | 7.73
579 | Story16 | B42 | 50 MPa RC Beam (30 cm x 25 cm) | Beam | 50MPa | Concrete Rectangular | 250 | 300 | 750 | 7037.5 | 0.53 | 1291.28 | G300E | 5038556.77 | 39.53 | G300E | 1063129.32 | 8.34
580 | Story16 | B43 | 50 MPa RC Beam (30 cm x 25 cm) | Beam | 50MPa | Concrete Rectangular | 250 | 300 | 750 | 7037.5 | 0.53 | 1291.28 | G300E | 4653546.88 | 36.51 | G300E | 1035980.41 | 8.13
581 | Story16 | B44 | 50 MPa RC Beam (30 cm x 25 cm) | Beam | 50MPa | Concrete Rectangular | 250 | 300 | 750 | 7037.5 | 0.53 | 1291.28 | G300E | 5689232.29 | 44.64 | G300E | 675916.98 | 5.3
582 | Story16 | B45 | 50 MPa RC Beam (27.5 cm x 25 cm) | Beam | 50MPa | Concrete Rectangular | 250 | 275 | 687.5 | 7037.5 | 0.48 | 1183.68 | G300E | 3749228.12 | 29.42 | G300E | 1175262.5 | 9.22
583 | Story16 | B46 | 50 MPa RC Beam (27.5 cm x 25 cm) | Beam | 50MPa | Concrete Rectangular | 250 | 275 | 687.5 | 7037.5 | 0.48 | 1183.68 | G300E | 3920473.96 | 30.76 | G300E | 2652612.4 | 20.81
584 | Story16 | B47 | 50 MPa RC Beam (30 cm x 25 cm) | Beam | 50MPa | Concrete Rectangular | 250 | 300 | 750 | 7037.5 | 0.53 | 1291.28 | G300E | 5689525.52 | 44.64 | G300E | 675922.26 | 5.3
585 | Story16 | B48 | 50 MPa RC Beam (30 cm x 25 cm) | Beam | 50MPa | Concrete Rectangular | 250 | 300 | 750 | 7037.5 | 0.53 | 1291.28 | G300E | 4990467.19 | 39.16 | G300E | 187333.85 | 1.47
586 | Story16 | B49 | 50 MPa RC Beam (30 cm x 25 cm) | Beam | 50MPa | Concrete Rectangular | 250 | 300 | 750 | 7037.5 | 0.53 | 1291.28 | G300E | 5037970.31 | 39.53 | G300E | 1063120.52 | 8.34
587 | Story16 | B5 | 50 MPa RC Beam (30 cm x 25 cm) | Beam | 50MPa | Concrete Rectangular | 250 | 300 | 750 | 7037.5 | 0.53 | 1291.28 | G300E | 5572527.08 | 43.72 | G300E | 1108424.43 | 8.7
588 | Story16 | B50 | 50 MPa RC Beam (30 cm x 25 cm) | Beam | 50MPa | Concrete Rectangular | 250 | 300 | 750 | 7037.5 | 0.53 | 1291.28 | G300E | 4805439.58 | 37.71 | G300E | 1067482.01 | 8.38
589 | Story16 | B51 | 50 MPa RC Beam (30 cm x 25 cm) | Beam | 50MPa | Concrete Rectangular | 250 | 300 | 750 | 7200 | 0.54 | 1321.1 | G300E | 4843800 | 38.01 | G300E | 1075651.5 | 8.44
590 | Story16 | B52 | 50 MPa RC Beam (30 cm x 25 cm) | Beam | 50MPa | Concrete Rectangular | 250 | 300 | 750 | 7037.5 | 0.53 | 1291.28 | G300E | 4655892.71 | 36.53 | G300E | 1500601.73 | 11.77
591 | Story16 | B54 | 50 MPa RC Beam (30 cm x 25 cm) | Beam | 50MPa | Concrete Rectangular | 250 | 300 | 750 | 7037.5 | 0.53 | 1291.28 | G300E | 4654426.56 | 36.52 | G300E | 1500601.73 | 11.77
592 | Story16 | B55 | 50 MPa RC Beam (30 cm x 25 cm) | Beam | 50MPa | Concrete Rectangular | 250 | 300 | 750 | 7037.5 | 0.53 | 1291.28 | G300E | 4733891.67 | 37.14 | G300E | 1050201.73 | 8.24
593 | Story16 | B56 | 50 MPa RC Beam (30 cm x 25 cm) | Beam | 50MPa | Concrete Rectangular | 250 | 300 | 750 | 7037.5 | 0.53 | 1291.28 | G300E | 4805439.58 | 37.71 | G300E | 1067480.26 | 8.38
594 | Story16 | B57 | 50 MPa RC Beam (30 cm x 25 cm) | Beam | 50MPa | Concrete Rectangular | 250 | 300 | 750 | 7037.5 | 0.53 | 1291.28 | G300E | 5038556.77 | 39.53 | G300E | 1063129.32 | 8.34
595 | Story16 | B58 | 50 MPa RC Beam (30 cm x 25 cm) | Beam | 50MPa | Concrete Rectangular | 250 | 300 | 750 | 7037.5 | 0.53 | 1291.28 | G300E | 4990173.96 | 39.15 | G300E | 187332.97 | 1.47
596 | Story16 | B59 | 50 MPa RC Beam (30 cm x 25 cm) | Beam | 50MPa | Concrete Rectangular | 250 | 300 | 750 | 7037.5 | 0.53 | 1291.28 | G300E | 5689232.29 | 44.64 | G300E | 675916.1 | 5.3
597 | Story16 | B6 | 50 MPa RC Beam (27.5 cm x 25 cm) | Beam | 50MPa | Concrete Rectangular | 250 | 275 | 687.5 | 7037.5 | 0.48 | 1183.68 | G300E | 3926925 | 30.81 | G300E | 2755242.61 | 21.62
598 | Story16 | B60 | 50 MPa RC Beam (27.5 cm x 25 cm) | Beam | 50MPa | Concrete Rectangular | 250 | 275 | 687.5 | 7037.5 | 0.48 | 1183.68 | G300E | 3920473.96 | 30.76 | G300E | 2652612.4 | 20.81
599 | Story16 | B61 | 50 MPa RC Beam (27.5 cm x 25 cm) | Beam | 50MPa | Concrete Rectangular | 250 | 275 | 687.5 | 7037.5 | 0.48 | 1183.68 | G300E | 4568217.19 | 35.84 | G300E | 2886854.71 | 22.65
600 | Story16 | B62 | 50 MPa RC Beam (30 cm x 25 cm) | Beam | 50MPa | Concrete Rectangular | 250 | 300 | 750 | 7037.5 | 0.53 | 1291.28 | G300E | 5456994.79 | 42.82 | G300E | 223248.85 | 1.75
601 | Story16 | B63 | 50 MPa RC Beam (30 cm x 25 cm) | Beam | 50MPa | Concrete Rectangular | 250 | 300 | 750 | 7037.5 | 0.53 | 1291.28 | G300E | 5783652.08 | 45.38 | G300E | 263405.71 | 2.07
602 | Story16 | B64 | 50 MPa RC Beam (30 cm x 25 cm) | Beam | 50MPa | Concrete Rectangular | 250 | 300 | 750 | 7037.5 | 0.53 | 1291.28 | G300E | 4469398.96 | 35.07 | G300E | 153947.07 | 1.21
603 | Story16 | B65 | 50 MPa RC Beam (30 cm x 25 cm) | Beam | 50MPa | Concrete Rectangular | 250 | 300 | 750 | 7037.5 | 0.53 | 1291.28 | G300E | 5572820.31 | 43.73 | G300E | 1108155.25 | 8.69
604 | Story16 | B66 | 50 MPa RC Beam (30 cm x 25 cm) | Beam | 50MPa | Concrete Rectangular | 250 | 300 | 750 | 7037.5 | 0.53 | 1291.28 | G300E | 4828018.23 | 37.88 | G300E | 628654.89 | 4.93
605 | Story16 | B67 | 50 MPa RC Beam (30 cm x 25 cm) | Beam | 50MPa | Concrete Rectangular | 250 | 300 | 750 | 7037.5 | 0.53 | 1291.28 | G300E | 5827050 | 45.72 | G300E | 1565802.4 | 12.29
606 | Story16 | B68 | 50 MPa RC Beam (30 cm x 25 cm) | Beam | 50MPa | Concrete Rectangular | 250 | 300 | 750 | 7037.5 | 0.53 | 1291.28 | G300E | 4413098.96 | 34.63 | G300E | 1035980.41 | 8.13
607 | Story16 | B69 | 50 MPa RC Beam (30 cm x 25 cm) | Beam | 50MPa | Concrete Rectangular | 250 | 300 | 750 | 7037.5 | 0.53 | 1291.28 | G300E | 5827050 | 45.72 | G300E | 1565798.01 | 12.29
608 | Story16 | B7 | 50 MPa RC Beam (30 cm x 25 cm) | Beam | 50MPa | Concrete Rectangular | 250 | 300 | 750 | 7037.5 | 0.53 | 1291.28 | G300E | 5830568.75 | 45.75 | G300E | 1565922.04 | 12.29
609 | Story16 | B70 | 50 MPa RC Beam (30 cm x 25 cm) | Beam | 50MPa | Concrete Rectangular | 250 | 300 | 750 | 7037.5 | 0.53 | 1291.28 | G300E | 4828311.46 | 37.88 | G300E | 628661.05 | 4.93
610 | Story16 | B71 | 50 MPa RC Beam (30 cm x 25 cm) | Beam | 50MPa | Concrete Rectangular | 250 | 300 | 750 | 7037.5 | 0.53 | 1291.28 | G300E | 5572820.31 | 43.73 | G300E | 1108153.49 | 8.69
611 | Story16 | B72 | 50 MPa RC Beam (30 cm x 25 cm) | Beam | 50MPa | Concrete Rectangular | 250 | 300 | 750 | 7037.5 | 0.53 | 1291.28 | G300E | 4469398.96 | 35.07 | G300E | 153947.07 | 1.21
612 | Story16 | B73 | 50 MPa RC Beam (30 cm x 25 cm) | Beam | 50MPa | Concrete Rectangular | 250 | 300 | 750 | 7037.5 | 0.53 | 1291.28 | G300E | 5783652.08 | 45.38 | G300E | 263408.35 | 2.07
613 | Story16 | B74 | 50 MPa RC Beam (30 cm x 25 cm) | Beam | 50MPa | Concrete Rectangular | 250 | 300 | 750 | 7037.5 | 0.53 | 1291.28 | G300E | 5456994.79 | 42.82 | G300E | 223247.97 | 1.75
614 | Story16 | B75 | 50 MPa RC Beam (27.5 cm x 25 cm) | Beam | 50MPa | Concrete Rectangular | 250 | 275 | 687.5 | 7037.5 | 0.48 | 1183.68 | G300E | 4568217.19 | 35.84 | G300E | 2886854.71 | 22.65
615 | Story16 | B76 | 50 MPa RC Beam (27.5 cm x 25 cm) | Beam | 50MPa | Concrete Rectangular | 250 | 275 | 687.5 | 7037.5 | 0.48 | 1183.68 | G300E | 4493443.75 | 35.26 | G300E | 2983558.97 | 23.41
616 | Story16 | B77 | 50 MPa RC Beam (27.5 cm x 25 cm) | Beam | 50MPa | Concrete Rectangular | 250 | 275 | 687.5 | 7037.5 | 0.48 | 1183.68 | G300E | 4084682.29 | 32.05 | G300E | 1438118.55 | 11.28
617 | Story16 | B78 | 50 MPa RC Beam (27.5 cm x 25 cm) | Beam | 50MPa | Concrete Rectangular | 250 | 275 | 687.5 | 7037.5 | 0.48 | 1183.68 | G300E | 3925752.08 | 30.8 | G300E | 2650266.57 | 20.79
618 | Story16 | B79 | 50 MPa RC Beam (27.5 cm x 25 cm) | Beam | 50MPa | Concrete Rectangular | 250 | 275 | 687.5 | 7037.5 | 0.48 | 1183.68 | G300E | 3742190.62 | 29.36 | G300E | 1161187.5 | 9.11
619 | Story16 | B8 | 50 MPa RC Beam (27.5 cm x 25 cm) | Beam | 50MPa | Concrete Rectangular | 250 | 275 | 687.5 | 7037.5 | 0.48 | 1183.68 | G300E | 3741310.94 | 29.36 | G300E | 1161187.5 | 9.11
620 | Story16 | B80 | 50 MPa RC Beam (27.5 cm x 25 cm) | Beam | 50MPa | Concrete Rectangular | 250 | 275 | 687.5 | 7037.5 | 0.48 | 1183.68 | G300E | 3925752.08 | 30.8 | G300E | 2650266.57 | 20.79
621 | Story16 | B81 | 50 MPa RC Beam (27.5 cm x 25 cm) | Beam | 50MPa | Concrete Rectangular | 250 | 275 | 687.5 | 7037.5 | 0.48 | 1183.68 | G300E | 4084975.52 | 32.05 | G300E | 1438118.55 | 11.28
622 | Story16 | B82 | 50 MPa RC Beam (27.5 cm x 25 cm) | Beam | 50MPa | Concrete Rectangular | 250 | 275 | 687.5 | 7037.5 | 0.48 | 1183.68 | G300E | 4493443.75 | 35.26 | G300E | 2983558.97 | 23.41
623 | Story16 | B9 | 50 MPa RC Beam (30 cm x 25 cm) | Beam | 50MPa | Concrete Rectangular | 250 | 300 | 750 | 7037.5 | 0.53 | 1291.28 | G300E | 5826170.31 | 45.71 | G300E | 1565770.74 | 12.29
624 | Story2 | B1 | 50 MPa RC Beam (25 cm x 25 cm) | Beam | 50MPa | Concrete Rectangular | 250 | 250 | 625 | 6912.5 | 0.43 | 1056.96 | G300E | 3614294.89 | 28.36 | G300E | 1035566.34 | 8.13
625 | Story2 | B10 | 50 MPa RC Beam (25 cm x 25 cm) | Beam | 50MPa | Concrete Rectangular | 250 | 250 | 625 | 6912.5 | 0.43 | 1056.96 | G300E | 2967033.52 | 23.28 | G300E | 960523.3 | 7.54
626 | Story2 | B11 | 50 MPa RC Beam (25 cm x 25 cm) | Beam | 50MPa | Concrete Rectangular | 250 | 250 | 625 | 6912.5 | 0.43 | 1056.96 | G300E | 5628974.43 | 44.17 | G300E | 689810.94 | 5.41
627 | Story2 | B12 | 50 MPa RC Beam (25 cm x 25 cm) | Beam | 50MPa | Concrete Rectangular | 250 | 250 | 625 | 6912.5 | 0.43 | 1056.96 | G300E | 2929643.18 | 22.99 | G300E | 969006.82 | 7.6
628 | Story2 | B13 | 50 MPa RC Beam (25 cm x 25 cm) | Beam | 50MPa | Concrete Rectangular | 250 | 250 | 625 | 6912.5 | 0.43 | 1056.96 | G300E | 5812155.68 | 45.6 | G300E | 799670.21 | 6.27
629 | Story2 | B14 | 50 MPa RC Beam (25 cm x 25 cm) | Beam | 50MPa | Concrete Rectangular | 250 | 250 | 625 | 6912.5 | 0.43 | 1056.96 | G300E | 3519719.32 | 27.62 | G300E | 1038394.18 | 8.15
630 | Story2 | B15 | 50 MPa RC Beam (25 cm x 25 cm) | Beam | 50MPa | Concrete Rectangular | 250 | 250 | 625 | 6912.5 | 0.43 | 1056.96 | G300E | 3521918.75 | 27.63 | G300E | 1036508.95 | 8.13
631 | Story2 | B16 | 50 MPa RC Beam (25 cm x 25 cm) | Beam | 50MPa | Concrete Rectangular | 250 | 250 | 625 | 6912.5 | 0.43 | 1056.96 | G300E | 3137960.8 | 24.62 | G300E | 962408.52 | 7.55
632 | Story2 | B17 | 50 MPa RC Beam (25 cm x 25 cm) | Beam | 50MPa | Concrete Rectangular | 250 | 250 | 625 | 6912.5 | 0.43 | 1056.96 | G300E | 5783563.07 | 45.38 | G300E | 799117.21 | 6.27
633 | Story2 | B18 | 50 MPa RC Beam (25 cm x 25 cm) | Beam | 50MPa | Concrete Rectangular | 250 | 250 | 625 | 6912.5 | 0.43 | 1056.96 | G300E | 4799788.64 | 37.66 | G300E | 614794.61 | 4.82
634 | Story2 | B19 | 50 MPa RC Beam (25 cm x 25 cm) | Beam | 50MPa | Concrete Rectangular | 250 | 250 | 625 | 6912.5 | 0.43 | 1056.96 | G300E | 4670650.57 | 36.65 | G300E | 719424.72 | 5.64
635 | Story2 | B2 | 50 MPa RC Beam (25 cm x 25 cm) | Beam | 50MPa | Concrete Rectangular | 250 | 250 | 625 | 6912.5 | 0.43 | 1056.96 | G300E | 3566535.8 | 27.98 | G300E | 1025197.59 | 8.04
636 | Story2 | B20 | 50 MPa RC Beam (25 cm x 25 cm) | Beam | 50MPa | Concrete Rectangular | 250 | 250 | 625 | 6912.5 | 0.43 | 1056.96 | G300E | 4636716.48 | 36.38 | G300E | 405534.38 | 3.18
637 | Story2 | B21 | 50 MPa RC Beam (25 cm x 25 cm) | Beam | 50MPa | Concrete Rectangular | 250 | 250 | 625 | 6912.5 | 0.43 | 1056.96 | G300E | 4824296.59 | 37.85 | G300E | 742335.73 | 5.82
638 | Story2 | B22 | 50 MPa RC Beam (25 cm x 25 cm) | Beam | 50MPa | Concrete Rectangular | 250 | 250 | 625 | 7200 | 0.45 | 1100.92 | G300E | 4758573.91 | 37.34 | G300E | 809452.96 | 6.35
639 | Story2 | B23 | 50 MPa RC Beam (25 cm x 25 cm) | Beam | 50MPa | Concrete Rectangular | 250 | 250 | 625 | 6912.5 | 0.43 | 1056.96 | G300E | 4554394.89 | 35.74 | G300E | 719424.72 | 5.64
640 | Story2 | B24 | 50 MPa RC Beam (25 cm x 25 cm) | Beam | 50MPa | Concrete Rectangular | 250 | 250 | 625 | 7200 | 0.45 | 1100.92 | G300E | 4814921.74 | 37.78 | G300E | 844801.04 | 6.63
641 | Story2 | B25 | 50 MPa RC Beam (25 cm x 25 cm) | Beam | 50MPa | Concrete Rectangular | 250 | 250 | 625 | 6912.5 | 0.43 | 1056.96 | G300E | 4933325.57 | 38.71 | G300E | 637705.62 | 5
642 | Story2 | B26 | 50 MPa RC Beam (25 cm x 25 cm) | Beam | 50MPa | Concrete Rectangular | 250 | 250 | 625 | 6912.5 | 0.43 | 1056.96 | G300E | 4722494.32 | 37.05 | G300E | 510164.49 | 4
643 | Story2 | B27 | 50 MPa RC Beam (25 cm x 25 cm) | Beam | 50MPa | Concrete Rectangular | 250 | 250 | 625 | 6912.5 | 0.43 | 1056.96 | G300E | 4783450 | 37.53 | G300E | 510164.49 | 4
644 | Story2 | B28 | 50 MPa RC Beam (25 cm x 25 cm) | Beam | 50MPa | Concrete Rectangular | 250 | 250 | 625 | 6912.5 | 0.43 | 1056.96 | G300E | 4797589.2 | 37.64 | G300E | 614794.61 | 4.82
645 | Story2 | B29 | 50 MPa RC Beam (25 cm x 25 cm) | Beam | 50MPa | Concrete Rectangular | 250 | 250 | 625 | 6912.5 | 0.43 | 1056.96 | G300E | 5790789.77 | 45.44 | G300E | 799238.96 | 6.27
646 | Story2 | B3 | 50 MPa RC Beam (25 cm x 25 cm) | Beam | 50MPa | Concrete Rectangular | 250 | 250 | 625 | 6912.5 | 0.43 | 1056.96 | G300E | 5695585.8 | 44.69 | G300E | 776107.22 | 6.09
647 | Story2 | B30 | 50 MPa RC Beam (25 cm x 25 cm) | Beam | 50MPa | Concrete Rectangular | 250 | 250 | 625 | 6912.5 | 0.43 | 1056.96 | G300E | 2929643.18 | 22.99 | G300E | 962408.52 | 7.55
648 | Story2 | B31 | 50 MPa RC Beam (25 cm x 25 cm) | Beam | 50MPa | Concrete Rectangular | 250 | 250 | 625 | 6912.5 | 0.43 | 1056.96 | G300E | 3167181.82 | 24.85 | G300E | 952039.77 | 7.47
649 | Story2 | B32 | 50 MPa RC Beam (25 cm x 25 cm) | Beam | 50MPa | Concrete Rectangular | 250 | 250 | 625 | 6912.5 | 0.43 | 1056.96 | G300E | 5617663.07 | 44.08 | G300E | 792872.39 | 6.22
650 | Story2 | B33 | 50 MPa RC Beam (25 cm x 25 cm) | Beam | 50MPa | Concrete Rectangular | 250 | 250 | 625 | 6912.5 | 0.43 | 1056.96 | G300E | 4840949.43 | 37.98 | G300E | 614794.61 | 4.82
651 | Story2 | B34 | 50 MPa RC Beam (25 cm x 25 cm) | Beam | 50MPa | Concrete Rectangular | 250 | 250 | 625 | 6912.5 | 0.43 | 1056.96 | G300E | 4633260.23 | 36.35 | G300E | 719424.72 | 5.64
652 | Story2 | B35 | 50 MPa RC Beam (25 cm x 25 cm) | Beam | 50MPa | Concrete Rectangular | 250 | 250 | 625 | 6912.5 | 0.43 | 1056.96 | G300E | 4393522.16 | 34.47 | G300E | 719424.72 | 5.64
653 | Story2 | B36 | 50 MPa RC Beam (25 cm x 25 cm) | Beam | 50MPa | Concrete Rectangular | 250 | 250 | 625 | 7200 | 0.45 | 1100.92 | G300E | 4800834.78 | 37.67 | G300E | 806948.61 | 6.33
654 | Story2 | B4 | 50 MPa RC Beam (25 cm x 25 cm) | Beam | 50MPa | Concrete Rectangular | 250 | 250 | 625 | 6912.5 | 0.43 | 1056.96 | G300E | 2816215.34 | 22.1 | G300E | 935072.73 | 7.34
655 | Story2 | B40 | 50 MPa RC Beam (25 cm x 25 cm) | Beam | 50MPa | Concrete Rectangular | 250 | 250 | 625 | 6912.5 | 0.43 | 1056.96 | G300E | 4736865.76 | 37.17 | G300E | 808663.32 | 6.35
656 | Story2 | B41 | 50 MPa RC Beam (25 cm x 25 cm) | Beam | 50MPa | Concrete Rectangular | 250 | 250 | 625 | 6912.5 | 0.43 | 1056.96 | G300E | 4392579.55 | 34.47 | G300E | 719424.72 | 5.64
657 | Story2 | B42 | 50 MPa RC Beam (25 cm x 25 cm) | Beam | 50MPa | Concrete Rectangular | 250 | 250 | 625 | 6912.5 | 0.43 | 1056.96 | G300E | 4632946.02 | 36.35 | G300E | 405534.38 | 3.18
658 | Story2 | B43 | 50 MPa RC Beam (25 cm x 25 cm) | Beam | 50MPa | Concrete Rectangular | 250 | 250 | 625 | 6912.5 | 0.43 | 1056.96 | G300E | 4840006.82 | 37.98 | G300E | 614794.61 | 4.82
659 | Story2 | B44 | 50 MPa RC Beam (25 cm x 25 cm) | Beam | 50MPa | Concrete Rectangular | 250 | 250 | 625 | 6912.5 | 0.43 | 1056.96 | G300E | 5617034.66 | 44.07 | G300E | 583573.67 | 4.58
660 | Story2 | B45 | 50 MPa RC Beam (25 cm x 25 cm) | Beam | 50MPa | Concrete Rectangular | 250 | 250 | 625 | 6912.5 | 0.43 | 1056.96 | G300E | 2963891.48 | 23.26 | G300E | 952039.77 | 7.47
661 | Story2 | B46 | 50 MPa RC Beam (25 cm x 25 cm) | Beam | 50MPa | Concrete Rectangular | 250 | 250 | 625 | 6912.5 | 0.43 | 1056.96 | G300E | 3135447.16 | 24.6 | G300E | 962408.52 | 7.55
662 | Story2 | B47 | 50 MPa RC Beam (25 cm x 25 cm) | Beam | 50MPa | Concrete Rectangular | 250 | 250 | 625 | 6912.5 | 0.43 | 1056.96 | G300E | 5616406.25 | 44.07 | G300E | 792841.76 | 6.22
663 | Story2 | B48 | 50 MPa RC Beam (25 cm x 25 cm) | Beam | 50MPa | Concrete Rectangular | 250 | 250 | 625 | 6912.5 | 0.43 | 1056.96 | G300E | 4797589.2 | 37.64 | G300E | 614794.61 | 4.82
664 | Story2 | B49 | 50 MPa RC Beam (25 cm x 25 cm) | Beam | 50MPa | Concrete Rectangular | 250 | 250 | 625 | 6912.5 | 0.43 | 1056.96 | G300E | 4632946.02 | 36.35 | G300E | 719424.72 | 5.64
665 | Story2 | B5 | 50 MPa RC Beam (25 cm x 25 cm) | Beam | 50MPa | Concrete Rectangular | 250 | 250 | 625 | 6912.5 | 0.43 | 1056.96 | G300E | 5519631.25 | 43.31 | G300E | 561657.91 | 4.41
666 | Story2 | B50 | 50 MPa RC Beam (25 cm x 25 cm) | Beam | 50MPa | Concrete Rectangular | 250 | 250 | 625 | 6912.5 | 0.43 | 1056.96 | G300E | 4722494.32 | 37.05 | G300E | 510164.49 | 4
667 | Story2 | B51 | 50 MPa RC Beam (25 cm x 25 cm) | Beam | 50MPa | Concrete Rectangular | 250 | 250 | 625 | 7200 | 0.45 | 1100.92 | G300E | 4934504.35 | 38.72 | G300E | 842296.7 | 6.61
668 | Story2 | B52 | 50 MPa RC Beam (25 cm x 25 cm) | Beam | 50MPa | Concrete Rectangular | 250 | 250 | 625 | 6912.5 | 0.43 | 1056.96 | G300E | 4692685.87 | 36.82 | G300E | 811067.67 | 6.36
669 | Story2 | B54 | 50 MPa RC Beam (25 cm x 25 cm) | Beam | 50MPa | Concrete Rectangular | 250 | 250 | 625 | 6912.5 | 0.43 | 1056.96 | G300E | 4622058.15 | 36.27 | G300E | 811067.67 | 6.36
670 | Story2 | B55 | 50 MPa RC Beam (25 cm x 25 cm) | Beam | 50MPa | Concrete Rectangular | 250 | 250 | 625 | 6912.5 | 0.43 | 1056.96 | G300E | 4736865.76 | 37.17 | G300E | 808663.32 | 6.35
671 | Story2 | B56 | 50 MPa RC Beam (25 cm x 25 cm) | Beam | 50MPa | Concrete Rectangular | 250 | 250 | 625 | 6912.5 | 0.43 | 1056.96 | G300E | 4722808.52 | 37.06 | G300E | 510164.49 | 4
672 | Story2 | B57 | 50 MPa RC Beam (25 cm x 25 cm) | Beam | 50MPa | Concrete Rectangular | 250 | 250 | 625 | 6912.5 | 0.43 | 1056.96 | G300E | 4632946.02 | 36.35 | G300E | 405534.38 | 3.18
673 | Story2 | B58 | 50 MPa RC Beam (25 cm x 25 cm) | Beam | 50MPa | Concrete Rectangular | 250 | 250 | 625 | 6912.5 | 0.43 | 1056.96 | G300E | 4797903.41 | 37.65 | G300E | 614794.61 | 4.82
674 | Story2 | B59 | 50 MPa RC Beam (25 cm x 25 cm) | Beam | 50MPa | Concrete Rectangular | 250 | 250 | 625 | 6912.5 | 0.43 | 1056.96 | G300E | 5616720.45 | 44.07 | G300E | 583578.39 | 4.58
675 | Story2 | B6 | 50 MPa RC Beam (25 cm x 25 cm) | Beam | 50MPa | Concrete Rectangular | 250 | 250 | 625 | 6912.5 | 0.43 | 1056.96 | G300E | 2967347.73 | 23.28 | G300E | 958638.07 | 7.52
676 | Story2 | B60 | 50 MPa RC Beam (25 cm x 25 cm) | Beam | 50MPa | Concrete Rectangular | 250 | 250 | 625 | 6912.5 | 0.43 | 1056.96 | G300E | 2929014.77 | 22.98 | G300E | 962408.52 | 7.55
677 | Story2 | B61 | 50 MPa RC Beam (25 cm x 25 cm) | Beam | 50MPa | Concrete Rectangular | 250 | 250 | 625 | 6912.5 | 0.43 | 1056.96 | G300E | 3619322.16 | 28.4 | G300E | 1036508.95 | 8.13
678 | Story2 | B62 | 50 MPa RC Beam (25 cm x 25 cm) | Beam | 50MPa | Concrete Rectangular | 250 | 250 | 625 | 6912.5 | 0.43 | 1056.96 | G300E | 5790789.77 | 45.44 | G300E | 799249.17 | 6.27
679 | Story2 | B63 | 50 MPa RC Beam (25 cm x 25 cm) | Beam | 50MPa | Concrete Rectangular | 250 | 250 | 625 | 6912.5 | 0.43 | 1056.96 | G300E | 5812155.68 | 45.6 | G300E | 799671.78 | 6.27
680 | Story2 | B64 | 50 MPa RC Beam (25 cm x 25 cm) | Beam | 50MPa | Concrete Rectangular | 250 | 250 | 625 | 6912.5 | 0.43 | 1056.96 | G300E | 4783450 | 37.53 | G300E | 719424.72 | 5.64
681 | Story2 | B65 | 50 MPa RC Beam (25 cm x 25 cm) | Beam | 50MPa | Concrete Rectangular | 250 | 250 | 625 | 6912.5 | 0.43 | 1056.96 | G300E | 5628974.43 | 44.17 | G300E | 689812.51 | 5.41
682 | Story2 | B66 | 50 MPa RC Beam (25 cm x 25 cm) | Beam | 50MPa | Concrete Rectangular | 250 | 250 | 625 | 6912.5 | 0.43 | 1056.96 | G300E | 4933639.77 | 38.71 | G300E | 742335.73 | 5.82
683 | Story2 | B67 | 50 MPa RC Beam (25 cm x 25 cm) | Beam | 50MPa | Concrete Rectangular | 250 | 250 | 625 | 6912.5 | 0.43 | 1056.96 | G300E | 5695900 | 44.69 | G300E | 793617.84 | 6.23
684 | Story2 | B68 | 50 MPa RC Beam (25 cm x 25 cm) | Beam | 50MPa | Concrete Rectangular | 250 | 250 | 625 | 6912.5 | 0.43 | 1056.96 | G300E | 4552195.45 | 35.72 | G300E | 719424.72 | 5.64
685 | Story2 | B69 | 50 MPa RC Beam (25 cm x 25 cm) | Beam | 50MPa | Concrete Rectangular | 250 | 250 | 625 | 6912.5 | 0.43 | 1056.96 | G300E | 5695900 | 44.69 | G300E | 793612.34 | 6.23
686 | Story2 | B7 | 50 MPa RC Beam (25 cm x 25 cm) | Beam | 50MPa | Concrete Rectangular | 250 | 250 | 625 | 6912.5 | 0.43 | 1056.96 | G300E | 5694014.77 | 44.68 | G300E | 688938.24 | 5.41
687 | Story2 | B70 | 50 MPa RC Beam (25 cm x 25 cm) | Beam | 50MPa | Concrete Rectangular | 250 | 250 | 625 | 6912.5 | 0.43 | 1056.96 | G300E | 4933639.77 | 38.71 | G300E | 637705.62 | 5
688 | Story2 | B71 | 50 MPa RC Beam (25 cm x 25 cm) | Beam | 50MPa | Concrete Rectangular | 250 | 250 | 625 | 6912.5 | 0.43 | 1056.96 | G300E | 5628974.43 | 44.17 | G300E | 689796.8 | 5.41
689 | Story2 | B72 | 50 MPa RC Beam (25 cm x 25 cm) | Beam | 50MPa | Concrete Rectangular | 250 | 250 | 625 | 6912.5 | 0.43 | 1056.96 | G300E | 4783450 | 37.53 | G300E | 614794.61 | 4.82
690 | Story2 | B73 | 50 MPa RC Beam (25 cm x 25 cm) | Beam | 50MPa | Concrete Rectangular | 250 | 250 | 625 | 6912.5 | 0.43 | 1056.96 | G300E | 5811841.48 | 45.6 | G300E | 799645.86 | 6.27
691 | Story2 | B74 | 50 MPa RC Beam (25 cm x 25 cm) | Beam | 50MPa | Concrete Rectangular | 250 | 250 | 625 | 6912.5 | 0.43 | 1056.96 | G300E | 5790789.77 | 45.44 | G300E | 799254.67 | 6.27
692 | Story2 | B75 | 50 MPa RC Beam (25 cm x 25 cm) | Beam | 50MPa | Concrete Rectangular | 250 | 250 | 625 | 6912.5 | 0.43 | 1056.96 | G300E | 3521918.75 | 27.63 | G300E | 1037451.57 | 8.14
693 | Story2 | B76 | 50 MPa RC Beam (25 cm x 25 cm) | Beam | 50MPa | Concrete Rectangular | 250 | 250 | 625 | 6912.5 | 0.43 | 1056.96 | G300E | 3593243.18 | 28.19 | G300E | 1038394.18 | 8.15
694 | Story2 | B77 | 50 MPa RC Beam (25 cm x 25 cm) | Beam | 50MPa | Concrete Rectangular | 250 | 250 | 625 | 6912.5 | 0.43 | 1056.96 | G300E | 2929643.18 | 22.99 | G300E | 969006.82 | 7.6
695 | Story2 | B78 | 50 MPa RC Beam (25 cm x 25 cm) | Beam | 50MPa | Concrete Rectangular | 250 | 250 | 625 | 6912.5 | 0.43 | 1056.96 | G300E | 2967033.52 | 23.28 | G300E | 960523.3 | 7.54
696 | Story2 | B79 | 50 MPa RC Beam (25 cm x 25 cm) | Beam | 50MPa | Concrete Rectangular | 250 | 250 | 625 | 6912.5 | 0.43 | 1056.96 | G300E | 2966719.32 | 23.28 | G300E | 953925 | 7.48
697 | Story2 | B8 | 50 MPa RC Beam (25 cm x 25 cm) | Beam | 50MPa | Concrete Rectangular | 250 | 250 | 625 | 6912.5 | 0.43 | 1056.96 | G300E | 2967976.14 | 23.29 | G300E | 953925 | 7.48
698 | Story2 | B80 | 50 MPa RC Beam (25 cm x 25 cm) | Beam | 50MPa | Concrete Rectangular | 250 | 250 | 625 | 6912.5 | 0.43 | 1056.96 | G300E | 2966719.32 | 23.28 | G300E | 960523.3 | 7.54
699 | Story2 | B81 | 50 MPa RC Beam (25 cm x 25 cm) | Beam | 50MPa | Concrete Rectangular | 250 | 250 | 625 | 6912.5 | 0.43 | 1056.96 | G300E | 2929643.18 | 22.99 | G300E | 969006.82 | 7.6
700 | Story2 | B82 | 50 MPa RC Beam (25 cm x 25 cm) | Beam | 50MPa | Concrete Rectangular | 250 | 250 | 625 | 6912.5 | 0.43 | 1056.96 | G300E | 3520033.52 | 27.62 | G300E | 1038394.18 | 8.15
701 | Story2 | B9 | 50 MPa RC Beam (25 cm x 25 cm) | Beam | 50MPa | Concrete Rectangular | 250 | 250 | 625 | 6912.5 | 0.43 | 1056.96 | G300E | 5696214.2 | 44.69 | G300E | 688997.94 | 5.41
702 | Story3 | B1 | 50 MPa RC Beam (25 cm x 25 cm) | Beam | 50MPa | Concrete Rectangular | 250 | 250 | 625 | 6937.5 | 0.43 | 1060.78 | G300E | 3691696.02 | 28.97 | G300E | 1041203.65 | 8.17
703 | Story3 | B10 | 50 MPa RC Beam (25 cm x 25 cm) | Beam | 50MPa | Concrete Rectangular | 250 | 250 | 625 | 6937.5 | 0.43 | 1060.78 | G300E | 3014659.09 | 23.65 | G300E | 966835.23 | 7.59
704 | Story3 | B11 | 50 MPa RC Beam (25 cm x 25 cm) | Beam | 50MPa | Concrete Rectangular | 250 | 250 | 625 | 6937.5 | 0.43 | 1060.78 | G300E | 5777045.45 | 45.33 | G300E | 692363.29 | 5.43
705 | Story3 | B12 | 50 MPa RC Beam (25 cm x 25 cm) | Beam | 50MPa | Concrete Rectangular | 250 | 250 | 625 | 6937.5 | 0.43 | 1060.78 | G300E | 2982494.32 | 23.4 | G300E | 980079.55 | 7.69
706 | Story3 | B13 | 50 MPa RC Beam (25 cm x 25 cm) | Beam | 50MPa | Concrete Rectangular | 250 | 250 | 625 | 6937.5 | 0.43 | 1060.78 | G300E | 5948906.25 | 46.68 | G300E | 802406.23 | 6.3
707 | Story3 | B14 | 50 MPa RC Beam (25 cm x 25 cm) | Beam | 50MPa | Concrete Rectangular | 250 | 250 | 625 | 6937.5 | 0.43 | 1060.78 | G300E | 3589840.91 | 28.17 | G300E | 1044987.74 | 8.2
708 | Story3 | B15 | 50 MPa RC Beam (25 cm x 25 cm) | Beam | 50MPa | Concrete Rectangular | 250 | 250 | 625 | 6937.5 | 0.43 | 1060.78 | G300E | 3594571.02 | 28.2 | G300E | 1042149.67 | 8.18
709 | Story3 | B16 | 50 MPa RC Beam (25 cm x 25 cm) | Beam | 50MPa | Concrete Rectangular | 250 | 250 | 625 | 6937.5 | 0.43 | 1060.78 | G300E | 3193457.39 | 25.06 | G300E | 968727.27 | 7.6
710 | Story3 | B17 | 50 MPa RC Beam (25 cm x 25 cm) | Beam | 50MPa | Concrete Rectangular | 250 | 250 | 625 | 6937.5 | 0.43 | 1060.78 | G300E | 5906335.23 | 46.34 | G300E | 801576.09 | 6.29
711 | Story3 | B18 | 50 MPa RC Beam (25 cm x 25 cm) | Beam | 50MPa | Concrete Rectangular | 250 | 250 | 625 | 6937.5 | 0.43 | 1060.78 | G300E | 4918056.82 | 38.59 | G300E | 722026.62 | 5.67
712 | Story3 | B19 | 50 MPa RC Beam (25 cm x 25 cm) | Beam | 50MPa | Concrete Rectangular | 250 | 250 | 625 | 6937.5 | 0.43 | 1060.78 | G300E | 4777414.77 | 37.49 | G300E | 722026.62 | 5.67
713 | Story3 | B2 | 50 MPa RC Beam (25 cm x 25 cm) | Beam | 50MPa | Concrete Rectangular | 250 | 250 | 625 | 6937.5 | 0.43 | 1060.78 | G300E | 3633673.3 | 28.51 | G300E | 1031743.42 | 8.1
714 | Story3 | B20 | 50 MPa RC Beam (25 cm x 25 cm) | Beam | 50MPa | Concrete Rectangular | 250 | 250 | 625 | 6937.5 | 0.43 | 1060.78 | G300E | 4743357.95 | 37.22 | G300E | 512009.57 | 4.02
715 | Story3 | B21 | 50 MPa RC Beam (25 cm x 25 cm) | Beam | 50MPa | Concrete Rectangular | 250 | 250 | 625 | 6937.5 | 0.43 | 1060.78 | G300E | 4900713.07 | 38.45 | G300E | 722026.62 | 5.67
716 | Story3 | B22 | 50 MPa RC Beam (25 cm x 25 cm) | Beam | 50MPa | Concrete Rectangular | 250 | 250 | 625 | 7200 | 0.45 | 1100.92 | G300E | 4823373.91 | 37.85 | G300E | 820722.52 | 6.44
717 | Story3 | B23 | 50 MPa RC Beam (25 cm x 25 cm) | Beam | 50MPa | Concrete Rectangular | 250 | 250 | 625 | 6937.5 | 0.43 | 1060.78 | G300E | 4608392.05 | 36.16 | G300E | 722026.62 | 5.67
718 | Story3 | B24 | 50 MPa RC Beam (25 cm x 25 cm) | Beam | 50MPa | Concrete Rectangular | 250 | 250 | 625 | 7200 | 0.45 | 1100.92 | G300E | 4958295.65 | 38.9 | G300E | 856070.61 | 6.72
719 | Story3 | B25 | 50 MPa RC Beam (25 cm x 25 cm) | Beam | 50MPa | Concrete Rectangular | 250 | 250 | 625 | 6937.5 | 0.43 | 1060.78 | G300E | 5015497.16 | 39.35 | G300E | 722026.62 | 5.67
720 | Story3 | B26 | 50 MPa RC Beam (25 cm x 25 cm) | Beam | 50MPa | Concrete Rectangular | 250 | 250 | 625 | 6937.5 | 0.43 | 1060.78 | G300E | 4835122.16 | 37.94 | G300E | 617018.1 | 4.84
721 | Story3 | B27 | 50 MPa RC Beam (25 cm x 25 cm) | Beam | 50MPa | Concrete Rectangular | 250 | 250 | 625 | 6937.5 | 0.43 | 1060.78 | G300E | 4896928.98 | 38.42 | G300E | 722026.62 | 5.67
722 | Story3 | B28 | 50 MPa RC Beam (25 cm x 25 cm) | Beam | 50MPa | Concrete Rectangular | 250 | 250 | 625 | 6937.5 | 0.43 | 1060.78 | G300E | 4916164.77 | 38.57 | G300E | 617018.1 | 4.84
723 | Story3 | B29 | 50 MPa RC Beam (25 cm x 25 cm) | Beam | 50MPa | Concrete Rectangular | 250 | 250 | 625 | 6937.5 | 0.43 | 1060.78 | G300E | 5913903.41 | 46.4 | G300E | 801704.6 | 6.29
724 | Story3 | B3 | 50 MPa RC Beam (25 cm x 25 cm) | Beam | 50MPa | Concrete Rectangular | 250 | 250 | 625 | 6937.5 | 0.43 | 1060.78 | G300E | 5818670.45 | 45.66 | G300E | 778605.09 | 6.11
725 | Story3 | B30 | 50 MPa RC Beam (25 cm x 25 cm) | Beam | 50MPa | Concrete Rectangular | 250 | 250 | 625 | 6937.5 | 0.43 | 1060.78 | G300E | 2982178.98 | 23.4 | G300E | 967781.25 | 7.59
726 | Story3 | B31 | 50 MPa RC Beam (25 cm x 25 cm) | Beam | 50MPa | Concrete Rectangular | 250 | 250 | 625 | 6937.5 | 0.43 | 1060.78 | G300E | 3215846.59 | 25.23 | G300E | 953590.91 | 7.48
727 | Story3 | B32 | 50 MPa RC Beam (25 cm x 25 cm) | Beam | 50MPa | Concrete Rectangular | 250 | 250 | 625 | 6937.5 | 0.43 | 1060.78 | G300E | 5754656.25 | 45.15 | G300E | 794805.72 | 6.24
728 | Story3 | B33 | 50 MPa RC Beam (25 cm x 25 cm) | Beam | 50MPa | Concrete Rectangular | 250 | 250 | 625 | 6937.5 | 0.43 | 1060.78 | G300E | 4923732.95 | 38.63 | G300E | 722026.62 | 5.67
729 | Story3 | B34 | 50 MPa RC Beam (25 cm x 25 cm) | Beam | 50MPa | Concrete Rectangular | 250 | 250 | 625 | 6937.5 | 0.43 | 1060.78 | G300E | 4853096.59 | 38.08 | G300E | 722026.62 | 5.67
730 | Story3 | B35 | 50 MPa RC Beam (25 cm x 25 cm) | Beam | 50MPa | Concrete Rectangular | 250 | 250 | 625 | 6937.5 | 0.43 | 1060.78 | G300E | 4445045.45 | 34.88 | G300E | 722026.62 | 5.67
731 | Story3 | B36 | 50 MPa RC Beam (25 cm x 25 cm) | Beam | 50MPa | Concrete Rectangular | 250 | 250 | 625 | 7200 | 0.45 | 1100.92 | G300E | 4852800 | 38.08 | G300E | 819470.35 | 6.43
732 | Story3 | B4 | 50 MPa RC Beam (25 cm x 25 cm) | Beam | 50MPa | Concrete Rectangular | 250 | 250 | 625 | 6937.5 | 0.43 | 1060.78 | G300E | 2940238.64 | 23.07 | G300E | 946022.73 | 7.42
733 | Story3 | B40 | 50 MPa RC Beam (25 cm x 25 cm) | Beam | 50MPa | Concrete Rectangular | 250 | 250 | 625 | 6937.5 | 0.43 | 1060.78 | G300E | 4807687.5 | 37.72 | G300E | 823653.18 | 6.46
734 | Story3 | B41 | 50 MPa RC Beam (25 cm x 25 cm) | Beam | 50MPa | Concrete Rectangular | 250 | 250 | 625 | 6937.5 | 0.43 | 1060.78 | G300E | 4444730.11 | 34.88 | G300E | 722026.62 | 5.67
735 | Story3 | B42 | 50 MPa RC Beam (25 cm x 25 cm) | Beam | 50MPa | Concrete Rectangular | 250 | 250 | 625 | 6937.5 | 0.43 | 1060.78 | G300E | 4852781.25 | 38.08 | G300E | 512009.57 | 4.02
736 | Story3 | B43 | 50 MPa RC Beam (25 cm x 25 cm) | Beam | 50MPa | Concrete Rectangular | 250 | 250 | 625 | 6937.5 | 0.43 | 1060.78 | G300E | 4923102.27 | 38.63 | G300E | 722026.62 | 5.67
737 | Story3 | B44 | 50 MPa RC Beam (25 cm x 25 cm) | Beam | 50MPa | Concrete Rectangular | 250 | 250 | 625 | 6937.5 | 0.43 | 1060.78 | G300E | 5752764.2 | 45.14 | G300E | 689757.78 | 5.41
738 | Story3 | B45 | 50 MPa RC Beam (25 cm x 25 cm) | Beam | 50MPa | Concrete Rectangular | 250 | 250 | 625 | 6937.5 | 0.43 | 1060.78 | G300E | 3007721.59 | 23.6 | G300E | 953590.91 | 7.48
739 | Story3 | B46 | 50 MPa RC Beam (25 cm x 25 cm) | Beam | 50MPa | Concrete Rectangular | 250 | 250 | 625 | 6937.5 | 0.43 | 1060.78 | G300E | 3192826.7 | 25.05 | G300E | 967781.25 | 7.59
740 | Story3 | B47 | 50 MPa RC Beam (25 cm x 25 cm) | Beam | 50MPa | Concrete Rectangular | 250 | 250 | 625 | 6937.5 | 0.43 | 1060.78 | G300E | 5752764.2 | 45.14 | G300E | 794778.92 | 6.24
741 | Story3 | B48 | 50 MPa RC Beam (25 cm x 25 cm) | Beam | 50MPa | Concrete Rectangular | 250 | 250 | 625 | 6937.5 | 0.43 | 1060.78 | G300E | 4916164.77 | 38.57 | G300E | 722026.62 | 5.67
742 | Story3 | B49 | 50 MPa RC Beam (25 cm x 25 cm) | Beam | 50MPa | Concrete Rectangular | 250 | 250 | 625 | 6937.5 | 0.43 | 1060.78 | G300E | 4853096.59 | 38.08 | G300E | 722026.62 | 5.67
743 | Story3 | B5 | 50 MPa RC Beam (25 cm x 25 cm) | Beam | 50MPa | Concrete Rectangular | 250 | 250 | 625 | 6937.5 | 0.43 | 1060.78 | G300E | 5663207.39 | 44.44 | G300E | 563801.95 | 4.42
744 | Story3 | B50 | 50 MPa RC Beam (25 cm x 25 cm) | Beam | 50MPa | Concrete Rectangular | 250 | 250 | 625 | 6937.5 | 0.43 | 1060.78 | G300E | 4835437.5 | 37.94 | G300E | 722026.62 | 5.67
745 | Story3 | B51 | 50 MPa RC Beam (25 cm x 25 cm) | Beam | 50MPa | Concrete Rectangular | 250 | 250 | 625 | 7200 | 0.45 | 1100.92 | G300E | 4989286.96 | 39.15 | G300E | 854818.43 | 6.71
746 | Story3 | B52 | 50 MPa RC Beam (25 cm x 25 cm) | Beam | 50MPa | Concrete Rectangular | 250 | 250 | 625 | 6937.5 | 0.43 | 1060.78 | G300E | 4776619.57 | 37.48 | G300E | 824859.7 | 6.47
747 | Story3 | B54 | 50 MPa RC Beam (25 cm x 25 cm) | Beam | 50MPa | Concrete Rectangular | 250 | 250 | 625 | 6937.5 | 0.43 | 1060.78 | G300E | 4777524.46 | 37.49 | G300E | 824859.7 | 6.47
748 | Story3 | B55 | 50 MPa RC Beam (25 cm x 25 cm) | Beam | 50MPa | Concrete Rectangular | 250 | 250 | 625 | 6937.5 | 0.43 | 1060.78 | G300E | 4807687.5 | 37.72 | G300E | 823653.18 | 6.46
749 | Story3 | B56 | 50 MPa RC Beam (25 cm x 25 cm) | Beam | 50MPa | Concrete Rectangular | 250 | 250 | 625 | 6937.5 | 0.43 | 1060.78 | G300E | 4834806.82 | 37.94 | G300E | 722026.62 | 5.67
750 | Story3 | B57 | 50 MPa RC Beam (25 cm x 25 cm) | Beam | 50MPa | Concrete Rectangular | 250 | 250 | 625 | 6937.5 | 0.43 | 1060.78 | G300E | 4852781.25 | 38.08 | G300E | 512009.57 | 4.02
751 | Story3 | B58 | 50 MPa RC Beam (25 cm x 25 cm) | Beam | 50MPa | Concrete Rectangular | 250 | 250 | 625 | 6937.5 | 0.43 | 1060.78 | G300E | 4915849.43 | 38.57 | G300E | 722026.62 | 5.67
752 | Story3 | B59 | 50 MPa RC Beam (25 cm x 25 cm) | Beam | 50MPa | Concrete Rectangular | 250 | 250 | 625 | 6937.5 | 0.43 | 1060.78 | G300E | 5752764.2 | 45.14 | G300E | 689762.51 | 5.41
753 | Story3 | B6 | 50 MPa RC Beam (25 cm x 25 cm) | Beam | 50MPa | Concrete Rectangular | 250 | 250 | 625 | 6937.5 | 0.43 | 1060.78 | G300E | 3016551.14 | 23.67 | G300E | 964943.18 | 7.57
754 | Story3 | B60 | 50 MPa RC Beam (25 cm x 25 cm) | Beam | 50MPa | Concrete Rectangular | 250 | 250 | 625 | 6937.5 | 0.43 | 1060.78 | G300E | 2982178.98 | 23.4 | G300E | 967781.25 | 7.59
755 | Story3 | B61 | 50 MPa RC Beam (25 cm x 25 cm) | Beam | 50MPa | Concrete Rectangular | 250 | 250 | 625 | 6937.5 | 0.43 | 1060.78 | G300E | 3696110.8 | 29 | G300E | 1042149.67 | 8.18
756 | Story3 | B62 | 50 MPa RC Beam (25 cm x 25 cm) | Beam | 50MPa | Concrete Rectangular | 250 | 250 | 625 | 6937.5 | 0.43 | 1060.78 | G300E | 5913903.41 | 46.4 | G300E | 801718 | 6.29
757 | Story3 | B63 | 50 MPa RC Beam (25 cm x 25 cm) | Beam | 50MPa | Concrete Rectangular | 250 | 250 | 625 | 6937.5 | 0.43 | 1060.78 | G300E | 5948906.25 | 46.68 | G300E | 802406.23 | 6.3
758 | Story3 | B64 | 50 MPa RC Beam (25 cm x 25 cm) | Beam | 50MPa | Concrete Rectangular | 250 | 250 | 625 | 6937.5 | 0.43 | 1060.78 | G300E | 4897244.32 | 38.43 | G300E | 722026.62 | 5.67
759 | Story3 | B65 | 50 MPa RC Beam (25 cm x 25 cm) | Beam | 50MPa | Concrete Rectangular | 250 | 250 | 625 | 6937.5 | 0.43 | 1060.78 | G300E | 5777045.45 | 45.33 | G300E | 692361.71 | 5.43
760 | Story3 | B66 | 50 MPa RC Beam (25 cm x 25 cm) | Beam | 50MPa | Concrete Rectangular | 250 | 250 | 625 | 6937.5 | 0.43 | 1060.78 | G300E | 5015812.5 | 39.36 | G300E | 722026.62 | 5.67
761 | Story3 | B67 | 50 MPa RC Beam (25 cm x 25 cm) | Beam | 50MPa | Concrete Rectangular | 250 | 250 | 625 | 6937.5 | 0.43 | 1060.78 | G300E | 5851781.25 | 45.92 | G300E | 795516.03 | 6.24
762 | Story3 | B68 | 50 MPa RC Beam (25 cm x 25 cm) | Beam | 50MPa | Concrete Rectangular | 250 | 250 | 625 | 6937.5 | 0.43 | 1060.78 | G300E | 4604607.95 | 36.13 | G300E | 722026.62 | 5.67
763 | Story3 | B69 | 50 MPa RC Beam (25 cm x 25 cm) | Beam | 50MPa | Concrete Rectangular | 250 | 250 | 625 | 6937.5 | 0.43 | 1060.78 | G300E | 5851465.91 | 45.91 | G300E | 795511.3 | 6.24
764 | Story3 | B7 | 50 MPa RC Beam (25 cm x 25 cm) | Beam | 50MPa | Concrete Rectangular | 250 | 250 | 625 | 6937.5 | 0.43 | 1060.78 | G300E | 5849258.52 | 45.9 | G300E | 690457.05 | 5.42
765 | Story3 | B70 | 50 MPa RC Beam (25 cm x 25 cm) | Beam | 50MPa | Concrete Rectangular | 250 | 250 | 625 | 6937.5 | 0.43 | 1060.78 | G300E | 5015497.16 | 39.35 | G300E | 722026.62 | 5.67
766 | Story3 | B71 | 50 MPa RC Beam (25 cm x 25 cm) | Beam | 50MPa | Concrete Rectangular | 250 | 250 | 625 | 6937.5 | 0.43 | 1060.78 | G300E | 5777045.45 | 45.33 | G300E | 692347.52 | 5.43
767 | Story3 | B72 | 50 MPa RC Beam (25 cm x 25 cm) | Beam | 50MPa | Concrete Rectangular | 250 | 250 | 625 | 6937.5 | 0.43 | 1060.78 | G300E | 4897244.32 | 38.43 | G300E | 722026.62 | 5.67
768 | Story3 | B73 | 50 MPa RC Beam (25 cm x 25 cm) | Beam | 50MPa | Concrete Rectangular | 250 | 250 | 625 | 6937.5 | 0.43 | 1060.78 | G300E | 5948906.25 | 46.68 | G300E | 802381 | 6.3
769 | Story3 | B74 | 50 MPa RC Beam (25 cm x 25 cm) | Beam | 50MPa | Concrete Rectangular | 250 | 250 | 625 | 6937.5 | 0.43 | 1060.78 | G300E | 5913903.41 | 46.4 | G300E | 801720.36 | 6.29
770 | Story3 | B75 | 50 MPa RC Beam (25 cm x 25 cm) | Beam | 50MPa | Concrete Rectangular | 250 | 250 | 625 | 6937.5 | 0.43 | 1060.78 | G300E | 3595201.7 | 28.21 | G300E | 1042149.67 | 8.18
771 | Story3 | B76 | 50 MPa RC Beam (25 cm x 25 cm) | Beam | 50MPa | Concrete Rectangular | 250 | 250 | 625 | 6937.5 | 0.43 | 1060.78 | G300E | 3590156.25 | 28.17 | G300E | 1044987.74 | 8.2
772 | Story3 | B77 | 50 MPa RC Beam (25 cm x 25 cm) | Beam | 50MPa | Concrete Rectangular | 250 | 250 | 625 | 6937.5 | 0.43 | 1060.78 | G300E | 2982494.32 | 23.4 | G300E | 980079.55 | 7.69
773 | Story3 | B78 | 50 MPa RC Beam (25 cm x 25 cm) | Beam | 50MPa | Concrete Rectangular | 250 | 250 | 625 | 6937.5 | 0.43 | 1060.78 | G300E | 3014974.43 | 23.66 | G300E | 966835.23 | 7.59
774 | Story3 | B79 | 50 MPa RC Beam (25 cm x 25 cm) | Beam | 50MPa | Concrete Rectangular | 250 | 250 | 625 | 6937.5 | 0.43 | 1060.78 | G300E | 3013397.73 | 23.64 | G300E | 955482.95 | 7.5
775 | Story3 | B8 | 50 MPa RC Beam (25 cm x 25 cm) | Beam | 50MPa | Concrete Rectangular | 250 | 250 | 625 | 6937.5 | 0.43 | 1060.78 | G300E | 3013713.07 | 23.65 | G300E | 955482.95 | 7.5
776 | Story3 | B80 | 50 MPa RC Beam (25 cm x 25 cm) | Beam | 50MPa | Concrete Rectangular | 250 | 250 | 625 | 6937.5 | 0.43 | 1060.78 | G300E | 3015289.77 | 23.66 | G300E | 966835.23 | 7.59
777 | Story3 | B81 | 50 MPa RC Beam (25 cm x 25 cm) | Beam | 50MPa | Concrete Rectangular | 250 | 250 | 625 | 6937.5 | 0.43 | 1060.78 | G300E | 2982809.66 | 23.4 | G300E | 980079.55 | 7.69
778 | Story3 | B82 | 50 MPa RC Beam (25 cm x 25 cm) | Beam | 50MPa | Concrete Rectangular | 250 | 250 | 625 | 6937.5 | 0.43 | 1060.78 | G300E | 3589840.91 | 28.17 | G300E | 1044987.74 | 8.2
779 | Story3 | B9 | 50 MPa RC Beam (25 cm x 25 cm) | Beam | 50MPa | Concrete Rectangular | 250 | 250 | 625 | 6937.5 | 0.43 | 1060.78 | G300E | 5852096.59 | 45.92 | G300E | 690518.54 | 5.42
780 | Story4 | B1 | 50 MPa RC Beam (25 cm x 25 cm) | Beam | 50MPa | Concrete Rectangular | 250 | 250 | 625 | 6937.5 | 0.43 | 1060.78 | G300E | 3698633.52 | 29.02 | G300E | 1051609.9 | 8.25
781 | Story4 | B10 | 50 MPa RC Beam (25 cm x 25 cm) | Beam | 50MPa | Concrete Rectangular | 250 | 250 | 625 | 6937.5 | 0.43 | 1060.78 | G300E | 3013082.39 | 23.64 | G300E | 979133.52 | 7.68
782 | Story4 | B11 | 50 MPa RC Beam (25 cm x 25 cm) | Beam | 50MPa | Concrete Rectangular | 250 | 250 | 625 | 6937.5 | 0.43 | 1060.78 | G300E | 5807318.18 | 45.57 | G300E | 799787.32 | 6.28
783 | Story4 | B12 | 50 MPa RC Beam (25 cm x 25 cm) | Beam | 50MPa | Concrete Rectangular | 250 | 250 | 625 | 6937.5 | 0.43 | 1060.78 | G300E | 2988170.45 | 23.45 | G300E | 997107.95 | 7.82
784 | Story4 | B13 | 50 MPa RC Beam (25 cm x 25 cm) | Beam | 50MPa | Concrete Rectangular | 250 | 250 | 625 | 6937.5 | 0.43 | 1060.78 | G300E | 5976656.25 | 46.9 | G300E | 804660.92 | 6.31
785 | Story4 | B14 | 50 MPa RC Beam (25 cm x 25 cm) | Beam | 50MPa | Concrete Rectangular | 250 | 250 | 625 | 6937.5 | 0.43 | 1060.78 | G300E | 3594571.02 | 28.2 | G300E | 1056340.01 | 8.29
786 | Story4 | B15 | 50 MPa RC Beam (25 cm x 25 cm) | Beam | 50MPa | Concrete Rectangular | 250 | 250 | 625 | 6937.5 | 0.43 | 1060.78 | G300E | 3600877.84 | 28.25 | G300E | 1053501.95 | 8.27
787 | Story4 | B16 | 50 MPa RC Beam (25 cm x 25 cm) | Beam | 50MPa | Concrete Rectangular | 250 | 250 | 625 | 6937.5 | 0.43 | 1060.78 | G300E | 3198818.18 | 25.1 | G300E | 981025.57 | 7.7
788 | Story4 | B17 | 50 MPa RC Beam (25 cm x 25 cm) | Beam | 50MPa | Concrete Rectangular | 250 | 250 | 625 | 6937.5 | 0.43 | 1060.78 | G300E | 5904443.18 | 46.33 | G300E | 803539.09 | 6.3
789 | Story4 | B18 | 50 MPa RC Beam (25 cm x 25 cm) | Beam | 50MPa | Concrete Rectangular | 250 | 250 | 625 | 6937.5 | 0.43 | 1060.78 | G300E | 4925940.34 | 38.65 | G300E | 722026.62 | 5.67
790 | Story4 | B19 | 50 MPa RC Beam (25 cm x 25 cm) | Beam | 50MPa | Concrete Rectangular | 250 | 250 | 625 | 6937.5 | 0.43 | 1060.78 | G300E | 4779937.5 | 37.51 | G300E | 722026.62 | 5.67
791 | Story4 | B2 | 50 MPa RC Beam (25 cm x 25 cm) | Beam | 50MPa | Concrete Rectangular | 250 | 250 | 625 | 6937.5 | 0.43 | 1060.78 | G300E | 3636511.36 | 28.53 | G300E | 1043095.7 | 8.18
792 | Story4 | B20 | 50 MPa RC Beam (25 cm x 25 cm) | Beam | 50MPa | Concrete Rectangular | 250 | 250 | 625 | 6937.5 | 0.43 | 1060.78 | G300E | 4754394.89 | 37.3 | G300E | 617018.1 | 4.84
793 | Story4 | B21 | 50 MPa RC Beam (25 cm x 25 cm) | Beam | 50MPa | Concrete Rectangular | 250 | 250 | 625 | 6937.5 | 0.43 | 1060.78 | G300E | 4875170.45 | 38.25 | G300E | 722026.62 | 5.67
794 | Story4 | B22 | 50 MPa RC Beam (25 cm x 25 cm) | Beam | 50MPa | Concrete Rectangular | 250 | 250 | 625 | 7200 | 0.45 | 1100.92 | G300E | 4850921.74 | 38.06 | G300E | 831992.09 | 6.53
795 | Story4 | B23 | 50 MPa RC Beam (25 cm x 25 cm) | Beam | 50MPa | Concrete Rectangular | 250 | 250 | 625 | 6937.5 | 0.43 | 1060.78 | G300E | 4560460.23 | 35.78 | G300E | 722026.62 | 5.67
796 | Story4 | B24 | 50 MPa RC Beam (25 cm x 25 cm) | Beam | 50MPa | Concrete Rectangular | 250 | 250 | 625 | 7200 | 0.45 | 1100.92 | G300E | 4986156.52 | 39.12 | G300E | 868592.35 | 6.82
797 | Story4 | B25 | 50 MPa RC Beam (25 cm x 25 cm) | Beam | 50MPa | Concrete Rectangular | 250 | 250 | 625 | 6937.5 | 0.43 | 1060.78 | G300E | 4986801.14 | 39.13 | G300E | 722026.62 | 5.67
798 | Story4 | B26 | 50 MPa RC Beam (25 cm x 25 cm) | Beam | 50MPa | Concrete Rectangular | 250 | 250 | 625 | 6937.5 | 0.43 | 1060.78 | G300E | 4848366.48 | 38.04 | G300E | 722026.62 | 5.67
799 | Story4 | B27 | 50 MPa RC Beam (25 cm x 25 cm) | Beam | 50MPa | Concrete Rectangular | 250 | 250 | 625 | 6937.5 | 0.43 | 1060.78 | G300E | 4900082.39 | 38.45 | G300E | 722026.62 | 5.67
800 | Story4 | B28 | 50 MPa RC Beam (25 cm x 25 cm) | Beam | 50MPa | Concrete Rectangular | 250 | 250 | 625 | 6937.5 | 0.43 | 1060.78 | G300E | 4923732.95 | 38.63 | G300E | 722026.62 | 5.67
801 | Story4 | B29 | 50 MPa RC Beam (25 cm x 25 cm) | Beam | 50MPa | Concrete Rectangular | 250 | 250 | 625 | 6937.5 | 0.43 | 1060.78 | G300E | 5911696.02 | 46.39 | G300E | 803680.21 | 6.31
802 | Story4 | B3 | 50 MPa RC Beam (25 cm x 25 cm) | Beam | 50MPa | Concrete Rectangular | 250 | 250 | 625 | 6937.5 | 0.43 | 1060.78 | G300E | 5827500 | 45.72 | G300E | 780389.13 | 6.12
803 | Story4 | B30 | 50 MPa RC Beam (25 cm x 25 cm) | Beam | 50MPa | Concrete Rectangular | 250 | 250 | 625 | 6937.5 | 0.43 | 1060.78 | G300E | 2985963.07 | 23.43 | G300E | 981025.57 | 7.7
804 | Story4 | B31 | 50 MPa RC Beam (25 cm x 25 cm) | Beam | 50MPa | Concrete Rectangular | 250 | 250 | 625 | 6937.5 | 0.43 | 1060.78 | G300E | 3211116.48 | 25.2 | G300E | 963051.14 | 7.56
805 | Story4 | B32 | 50 MPa RC Beam (25 cm x 25 cm) | Beam | 50MPa | Concrete Rectangular | 250 | 250 | 625 | 6937.5 | 0.43 | 1060.78 | G300E | 5773892.05 | 45.3 | G300E | 796208.2 | 6.25
806 | Story4 | B33 | 50 MPa RC Beam (25 cm x 25 cm) | Beam | 50MPa | Concrete Rectangular | 250 | 250 | 625 | 6937.5 | 0.43 | 1060.78 | G300E | 4895036.93 | 38.41 | G300E | 722026.62 | 5.67
807 | Story4 | B34 | 50 MPa RC Beam (25 cm x 25 cm) | Beam | 50MPa | Concrete Rectangular | 250 | 250 | 625 | 6937.5 | 0.43 | 1060.78 | G300E | 4898190.34 | 38.43 | G300E | 722026.62 | 5.67
808 | Story4 | B35 | 50 MPa RC Beam (25 cm x 25 cm) | Beam | 50MPa | Concrete Rectangular | 250 | 250 | 625 | 6937.5 | 0.43 | 1060.78 | G300E | 4405943.18 | 34.57 | G300E | 722026.62 | 5.67
809 | Story4 | B36 | 50 MPa RC Beam (25 cm x 25 cm) | Beam | 50MPa | Concrete Rectangular | 250 | 250 | 625 | 7200 | 0.45 | 1100.92 | G300E | 4865321.74 | 38.18 | G300E | 830739.91 | 6.52
810 | Story4 | B4 | 50 MPa RC Beam (25 cm x 25 cm) | Beam | 50MPa | Concrete Rectangular | 250 | 250 | 625 | 6937.5 | 0.43 | 1060.78 | G300E | 3017181.82 | 23.67 | G300E | 963051.14 | 7.56
811 | Story4 | B40 | 50 MPa RC Beam (25 cm x 25 cm) | Beam | 50MPa | Concrete Rectangular | 250 | 250 | 625 | 6937.5 | 0.43 | 1060.78 | G300E | 4821562.5 | 37.83 | G300E | 834511.87 | 6.55
812 | Story4 | B41 | 50 MPa RC Beam (25 cm x 25 cm) | Beam | 50MPa | Concrete Rectangular | 250 | 250 | 625 | 6937.5 | 0.43 | 1060.78 | G300E | 4404366.48 | 34.56 | G300E | 722026.62 | 5.67
813 | Story4 | B42 | 50 MPa RC Beam (25 cm x 25 cm) | Beam | 50MPa | Concrete Rectangular | 250 | 250 | 625 | 6937.5 | 0.43 | 1060.78 | G300E | 4897559.66 | 38.43 | G300E | 617018.1 | 4.84
814 | Story4 | B43 | 50 MPa RC Beam (25 cm x 25 cm) | Beam | 50MPa | Concrete Rectangular | 250 | 250 | 625 | 6937.5 | 0.43 | 1060.78 | G300E | 4895036.93 | 38.41 | G300E | 722026.62 | 5.67
815 | Story4 | B44 | 50 MPa RC Beam (25 cm x 25 cm) | Beam | 50MPa | Concrete Rectangular | 250 | 250 | 625 | 6937.5 | 0.43 | 1060.78 | G300E | 5772315.34 | 45.29 | G300E | 796167.21 | 6.25
816 | Story4 | B45 | 50 MPa RC Beam (25 cm x 25 cm) | Beam | 50MPa | Concrete Rectangular | 250 | 250 | 625 | 6937.5 | 0.43 | 1060.78 | G300E | 3001099.43 | 23.55 | G300E | 963051.14 | 7.56
817 | Story4 | B46 | 50 MPa RC Beam (25 cm x 25 cm) | Beam | 50MPa | Concrete Rectangular | 250 | 250 | 625 | 6937.5 | 0.43 | 1060.78 | G300E | 3197241.48 | 25.09 | G300E | 981025.57 | 7.7
818 | Story4 | B47 | 50 MPa RC Beam (25 cm x 25 cm) | Beam | 50MPa | Concrete Rectangular | 250 | 250 | 625 | 6937.5 | 0.43 | 1060.78 | G300E | 5772630.68 | 45.29 | G300E | 796183.76 | 6.25
819 | Story4 | B48 | 50 MPa RC Beam (25 cm x 25 cm) | Beam | 50MPa | Concrete Rectangular | 250 | 250 | 625 | 6937.5 | 0.43 | 1060.78 | G300E | 4923732.95 | 38.63 | G300E | 722026.62 | 5.67
820 | Story4 | B49 | 50 MPa RC Beam (25 cm x 25 cm) | Beam | 50MPa | Concrete Rectangular | 250 | 250 | 625 | 6937.5 | 0.43 | 1060.78 | G300E | 4897875 | 38.43 | G300E | 722026.62 | 5.67
821 | Story4 | B5 | 50 MPa RC Beam (25 cm x 25 cm) | Beam | 50MPa | Concrete Rectangular | 250 | 250 | 625 | 6937.5 | 0.43 | 1060.78 | G300E | 5694426.14 | 44.68 | G300E | 671249.64 | 5.27
822 | Story4 | B50 | 50 MPa RC Beam (25 cm x 25 cm) | Beam | 50MPa | Concrete Rectangular | 250 | 250 | 625 | 6937.5 | 0.43 | 1060.78 | G300E | 4848366.48 | 38.04 | G300E | 722026.62 | 5.67
823 | Story4 | B51 | 50 MPa RC Beam (25 cm x 25 cm) | Beam | 50MPa | Concrete Rectangular | 250 | 250 | 625 | 7200 | 0.45 | 1100.92 | G300E | 5004000 | 39.26 | G300E | 866088 | 6.8
824 | Story4 | B52 | 50 MPa RC Beam (25 cm x 25 cm) | Beam | 50MPa | Concrete Rectangular | 250 | 250 | 625 | 6937.5 | 0.43 | 1060.78 | G300E | 4802861.41 | 37.69 | G300E | 835718.4 | 6.56
825 | Story4 | B54 | 50 MPa RC Beam (25 cm x 25 cm) | Beam | 50MPa | Concrete Rectangular | 250 | 250 | 625 | 6937.5 | 0.43 | 1060.78 | G300E | 4803766.3 | 37.69 | G300E | 836924.92 | 6.57
826 | Story4 | B55 | 50 MPa RC Beam (25 cm x 25 cm) | Beam | 50MPa | Concrete Rectangular | 250 | 250 | 625 | 6937.5 | 0.43 | 1060.78 | G300E | 4821562.5 | 37.83 | G300E | 834511.87 | 6.55
827 | Story4 | B56 | 50 MPa RC Beam (25 cm x 25 cm) | Beam | 50MPa | Concrete Rectangular | 250 | 250 | 625 | 6937.5 | 0.43 | 1060.78 | G300E | 4848366.48 | 38.04 | G300E | 722026.62 | 5.67
828 | Story4 | B57 | 50 MPa RC Beam (25 cm x 25 cm) | Beam | 50MPa | Concrete Rectangular | 250 | 250 | 625 | 6937.5 | 0.43 | 1060.78 | G300E | 4897559.66 | 38.43 | G300E | 617018.1 | 4.84
829 | Story4 | B58 | 50 MPa RC Beam (25 cm x 25 cm) | Beam | 50MPa | Concrete Rectangular | 250 | 250 | 625 | 6937.5 | 0.43 | 1060.78 | G300E | 4923732.95 | 38.63 | G300E | 722026.62 | 5.67
830 | Story4 | B59 | 50 MPa RC Beam (25 cm x 25 cm) | Beam | 50MPa | Concrete Rectangular | 250 | 250 | 625 | 6937.5 | 0.43 | 1060.78 | G300E | 5772315.34 | 45.29 | G300E | 796171.94 | 6.25
831 | Story4 | B6 | 50 MPa RC Beam (25 cm x 25 cm) | Beam | 50MPa | Concrete Rectangular | 250 | 250 | 625 | 6937.5 | 0.43 | 1060.78 | G300E | 3014343.75 | 23.65 | G300E | 977241.48 | 7.67
832 | Story4 | B60 | 50 MPa RC Beam (25 cm x 25 cm) | Beam | 50MPa | Concrete Rectangular | 250 | 250 | 625 | 6937.5 | 0.43 | 1060.78 | G300E | 2985332.39 | 23.42 | G300E | 981025.57 | 7.7
833 | Story4 | B61 | 50 MPa RC Beam (25 cm x 25 cm) | Beam | 50MPa | Concrete Rectangular | 250 | 250 | 625 | 6937.5 | 0.43 | 1060.78 | G300E | 3703994.32 | 29.06 | G300E | 1053501.95 | 8.27
834 | Story4 | B62 | 50 MPa RC Beam (25 cm x 25 cm) | Beam | 50MPa | Concrete Rectangular | 250 | 250 | 625 | 6937.5 | 0.43 | 1060.78 | G300E | 5911696.02 | 46.39 | G300E | 803697.55 | 6.31
835 | Story4 | B63 | 50 MPa RC Beam (25 cm x 25 cm) | Beam | 50MPa | Concrete Rectangular | 250 | 250 | 625 | 6937.5 | 0.43 | 1060.78 | G300E | 5976656.25 | 46.9 | G300E | 804660.92 | 6.31
836 | Story4 | B64 | 50 MPa RC Beam (25 cm x 25 cm) | Beam | 50MPa | Concrete Rectangular | 250 | 250 | 625 | 6937.5 | 0.43 | 1060.78 | G300E | 4900082.39 | 38.45 | G300E | 722026.62 | 5.67
837 | Story4 | B65 | 50 MPa RC Beam (25 cm x 25 cm) | Beam | 50MPa | Concrete Rectangular | 250 | 250 | 625 | 6937.5 | 0.43 | 1060.78 | G300E | 5807318.18 | 45.57 | G300E | 799786.53 | 6.28
838 | Story4 | B66 | 50 MPa RC Beam (25 cm x 25 cm) | Beam | 50MPa | Concrete Rectangular | 250 | 250 | 625 | 6937.5 | 0.43 | 1060.78 | G300E | 4986801.14 | 39.13 | G300E | 722026.62 | 5.67
839 | Story4 | B67 | 50 MPa RC Beam (25 cm x 25 cm) | Beam | 50MPa | Concrete Rectangular | 250 | 250 | 625 | 6937.5 | 0.43 | 1060.78 | G300E | 5883630.68 | 46.17 | G300E | 796838.1 | 6.25
840 | Story4 | B68 | 50 MPa RC Beam (25 cm x 25 cm) | Beam | 50MPa | Concrete Rectangular | 250 | 250 | 625 | 6937.5 | 0.43 | 1060.78 | G300E | 4558568.18 | 35.77 | G300E | 722026.62 | 5.67
841 | Story4 | B69 | 50 MPa RC Beam (25 cm x 25 cm) | Beam | 50MPa | Concrete Rectangular | 250 | 250 | 625 | 6937.5 | 0.43 | 1060.78 | G300E | 5883630.68 | 46.17 | G300E | 796833.37 | 6.25
842 | Story4 | B7 | 50 MPa RC Beam (25 cm x 25 cm) | Beam | 50MPa | Concrete Rectangular | 250 | 250 | 625 | 6937.5 | 0.43 | 1060.78 | G300E | 5882369.32 | 46.16 | G300E | 796786.85 | 6.25
843 | Story4 | B70 | 50 MPa RC Beam (25 cm x 25 cm) | Beam | 50MPa | Concrete Rectangular | 250 | 250 | 625 | 6937.5 | 0.43 | 1060.78 | G300E | 4986801.14 | 39.13 | G300E | 722026.62 | 5.67
844 | Story4 | B71 | 50 MPa RC Beam (25 cm x 25 cm) | Beam | 50MPa | Concrete Rectangular | 250 | 250 | 625 | 6937.5 | 0.43 | 1060.78 | G300E | 5807002.84 | 45.56 | G300E | 799771.56 | 6.28
845 | Story4 | B72 | 50 MPa RC Beam (25 cm x 25 cm) | Beam | 50MPa | Concrete Rectangular | 250 | 250 | 625 | 6937.5 | 0.43 | 1060.78 | G300E | 4900082.39 | 38.45 | G300E | 722026.62 | 5.67
846 | Story4 | B73 | 50 MPa RC Beam (25 cm x 25 cm) | Beam | 50MPa | Concrete Rectangular | 250 | 250 | 625 | 6937.5 | 0.43 | 1060.78 | G300E | 5975079.55 | 46.88 | G300E | 804634.9 | 6.31
847 | Story4 | B74 | 50 MPa RC Beam (25 cm x 25 cm) | Beam | 50MPa | Concrete Rectangular | 250 | 250 | 625 | 6937.5 | 0.43 | 1060.78 | G300E | 5911696.02 | 46.39 | G300E | 803696.76 | 6.31
848 | Story4 | B75 | 50 MPa RC Beam (25 cm x 25 cm) | Beam | 50MPa | Concrete Rectangular | 250 | 250 | 625 | 6937.5 | 0.43 | 1060.78 | G300E | 3600562.5 | 28.25 | G300E | 1053501.95 | 8.27
849 | Story4 | B76 | 50 MPa RC Beam (25 cm x 25 cm) | Beam | 50MPa | Concrete Rectangular | 250 | 250 | 625 | 6937.5 | 0.43 | 1060.78 | G300E | 3594571.02 | 28.2 | G300E | 1056340.01 | 8.29
850 | Story4 | B77 | 50 MPa RC Beam (25 cm x 25 cm) | Beam | 50MPa | Concrete Rectangular | 250 | 250 | 625 | 6937.5 | 0.43 | 1060.78 | G300E | 2988170.45 | 23.45 | G300E | 997107.95 | 7.82
851 | Story4 | B78 | 50 MPa RC Beam (25 cm x 25 cm) | Beam | 50MPa | Concrete Rectangular | 250 | 250 | 625 | 6937.5 | 0.43 | 1060.78 | G300E | 3012767.05 | 23.64 | G300E | 979133.52 | 7.68
852 | Story4 | B79 | 50 MPa RC Beam (25 cm x 25 cm) | Beam | 50MPa | Concrete Rectangular | 250 | 250 | 625 | 6937.5 | 0.43 | 1060.78 | G300E | 3009613.64 | 23.61 | G300E | 963051.14 | 7.56
853 | Story4 | B8 | 50 MPa RC Beam (25 cm x 25 cm) | Beam | 50MPa | Concrete Rectangular | 250 | 250 | 625 | 6937.5 | 0.43 | 1060.78 | G300E | 3010559.66 | 23.62 | G300E | 963051.14 | 7.56
854 | Story4 | B80 | 50 MPa RC Beam (25 cm x 25 cm) | Beam | 50MPa | Concrete Rectangular | 250 | 250 | 625 | 6937.5 | 0.43 | 1060.78 | G300E | 3012767.05 | 23.64 | G300E | 979133.52 | 7.68
855 | Story4 | B81 | 50 MPa RC Beam (25 cm x 25 cm) | Beam | 50MPa | Concrete Rectangular | 250 | 250 | 625 | 6937.5 | 0.43 | 1060.78 | G300E | 2988170.45 | 23.45 | G300E | 997107.95 | 7.82
856 | Story4 | B82 | 50 MPa RC Beam (25 cm x 25 cm) | Beam | 50MPa | Concrete Rectangular | 250 | 250 | 625 | 6937.5 | 0.43 | 1060.78 | G300E | 3594571.02 | 28.2 | G300E | 1056340.01 | 8.29
857 | Story4 | B9 | 50 MPa RC Beam (25 cm x 25 cm) | Beam | 50MPa | Concrete Rectangular | 250 | 250 | 625 | 6937.5 | 0.43 | 1060.78 | G300E | 5884261.36 | 46.17 | G300E | 796848.35 | 6.25
858 | Story5 | B1 | 50 MPa RC Beam (25 cm x 25 cm) | Beam | 50MPa | Concrete Rectangular | 250 | 250 | 625 | 6950 | 0.43 | 1062.69 | G300E | 4447684.09 | 34.9 | G300E | 1112263.78 | 8.73
859 | Story5 | B10 | 50 MPa RC Beam (25 cm x 25 cm) | Beam | 50MPa | Concrete Rectangular | 250 | 250 | 625 | 6950 | 0.43 | 1062.69 | G300E | 3715722.73 | 29.15 | G300E | 1057663.64 | 8.3
860 | Story5 | B11 | 50 MPa RC Beam (25 cm x 25 cm) | Beam | 50MPa | Concrete Rectangular | 250 | 250 | 625 | 6950 | 0.43 | 1062.69 | G300E | 5813043.18 | 45.61 | G300E | 774625.68 | 6.08
861 | Story5 | B12 | 50 MPa RC Beam (25 cm x 25 cm) | Beam | 50MPa | Concrete Rectangular | 250 | 250 | 625 | 6950 | 0.43 | 1062.69 | G300E | 3699611.36 | 29.03 | G300E | 1079461.36 | 8.47
862 | Story5 | B13 | 50 MPa RC Beam (25 cm x 25 cm) | Beam | 50MPa | Concrete Rectangular | 250 | 250 | 625 | 6950 | 0.43 | 1062.69 | G300E | 5994375 | 47.03 | G300E | 801597.99 | 6.29
863 | Story5 | B14 | 50 MPa RC Beam (25 cm x 25 cm) | Beam | 50MPa | Concrete Rectangular | 250 | 250 | 625 | 6950 | 0.43 | 1062.69 | G300E | 4253084.09 | 33.37 | G300E | 1117950.15 | 8.77
864 | Story5 | B15 | 50 MPa RC Beam (25 cm x 25 cm) | Beam | 50MPa | Concrete Rectangular | 250 | 250 | 625 | 6950 | 0.43 | 1062.69 | G300E | 4261297.73 | 33.44 | G300E | 1114159.24 | 8.74
865 | Story5 | B16 | 50 MPa RC Beam (25 cm x 25 cm) | Beam | 50MPa | Concrete Rectangular | 250 | 250 | 625 | 6950 | 0.43 | 1062.69 | G300E | 3779220.45 | 29.65 | G300E | 1059559.09 | 8.31
866 | Story5 | B17 | 50 MPa RC Beam (25 cm x 25 cm) | Beam | 50MPa | Concrete Rectangular | 250 | 250 | 625 | 6950 | 0.43 | 1062.69 | G300E | 5856322.73 | 45.95 | G300E | 777186.91 | 6.1
867 | Story5 | B18 | 50 MPa RC Beam (25 cm x 25 cm) | Beam | 50MPa | Concrete Rectangular | 250 | 250 | 625 | 6950 | 0.43 | 1062.69 | G300E | 4986940.91 | 39.13 | G300E | 724599.1 | 5.69
868 | Story5 | B19 | 50 MPa RC Beam (25 cm x 25 cm) | Beam | 50MPa | Concrete Rectangular | 250 | 250 | 625 | 6950 | 0.43 | 1062.69 | G300E | 4830565.91 | 37.9 | G300E | 723327.57 | 5.68
869 | Story5 | B2 | 50 MPa RC Beam (25 cm x 25 cm) | Beam | 50MPa | Concrete Rectangular | 250 | 250 | 625 | 6950 | 0.43 | 1062.69 | G300E | 4287834.09 | 33.64 | G300E | 1104681.97 | 8.67
870 | Story5 | B20 | 50 MPa RC Beam (25 cm x 25 cm) | Beam | 50MPa | Concrete Rectangular | 250 | 250 | 625 | 6950 | 0.43 | 1062.69 | G300E | 4821720.45 | 37.83 | G300E | 724289.51 | 5.68
871 | Story5 | B21 | 50 MPa RC Beam (25 cm x 25 cm) | Beam | 50MPa | Concrete Rectangular | 250 | 250 | 625 | 6950 | 0.43 | 1062.69 | G300E | 4893115.91 | 38.39 | G300E | 725630.55 | 5.69
872 | Story5 | B22 | 50 MPa RC Beam (25 cm x 25 cm) | Beam | 50MPa | Concrete Rectangular | 250 | 250 | 625 | 7200 | 0.45 | 1100.92 | G300E | 4903200 | 38.47 | G300E | 844513.83 | 6.63
873 | Story5 | B23 | 50 MPa RC Beam (25 cm x 25 cm) | Beam | 50MPa | Concrete Rectangular | 250 | 250 | 625 | 6950 | 0.43 | 1062.69 | G300E | 4555409.09 | 35.74 | G300E | 723327.57 | 5.68
874 | Story5 | B24 | 50 MPa RC Beam (25 cm x 25 cm) | Beam | 50MPa | Concrete Rectangular | 250 | 250 | 625 | 7200 | 0.45 | 1100.92 | G300E | 5039060.87 | 39.54 | G300E | 879861.91 | 6.9
875 | Story5 | B25 | 50 MPa RC Beam (25 cm x 25 cm) | Beam | 50MPa | Concrete Rectangular | 250 | 250 | 625 | 6950 | 0.43 | 1062.69 | G300E | 5004000 | 39.26 | G300E | 726050.7 | 5.7
876 | Story5 | B26 | 50 MPa RC Beam (25 cm x 25 cm) | Beam | 50MPa | Concrete Rectangular | 250 | 250 | 625 | 6950 | 0.43 | 1062.69 | G300E | 4918704.55 | 38.59 | G300E | 724449.84 | 5.68
877 | Story5 | B27 | 50 MPa RC Beam (25 cm x 25 cm) | Beam | 50MPa | Concrete Rectangular | 250 | 250 | 625 | 6950 | 0.43 | 1062.69 | G300E | 4957245.45 | 38.9 | G300E | 723327.57 | 5.68
878 | Story5 | B28 | 50 MPa RC Beam (25 cm x 25 cm) | Beam | 50MPa | Concrete Rectangular | 250 | 250 | 625 | 6950 | 0.43 | 1062.69 | G300E | 4986625 | 39.13 | G300E | 724597.52 | 5.69
879 | Story5 | B29 | 50 MPa RC Beam (25 cm x 25 cm) | Beam | 50MPa | Concrete Rectangular | 250 | 250 | 625 | 6950 | 0.43 | 1062.69 | G300E | 5862325 | 46 | G300E | 777325.91 | 6.1
880 | Story5 | B3 | 50 MPa RC Beam (25 cm x 25 cm) | Beam | 50MPa | Concrete Rectangular | 250 | 250 | 625 | 6950 | 0.43 | 1062.69 | G300E | 5802618.18 | 45.53 | G300E | 755893.85 | 5.93
881 | Story5 | B30 | 50 MPa RC Beam (25 cm x 25 cm) | Beam | 50MPa | Concrete Rectangular | 250 | 250 | 625 | 6950 | 0.43 | 1062.69 | G300E | 3692977.27 | 28.98 | G300E | 1059559.09 | 8.31
882 | Story5 | B31 | 50 MPa RC Beam (25 cm x 25 cm) | Beam | 50MPa | Concrete Rectangular | 250 | 250 | 625 | 6950 | 0.43 | 1062.69 | G300E | 3776061.36 | 29.63 | G300E | 1038709.09 | 8.15
883 | Story5 | B32 | 50 MPa RC Beam (25 cm x 25 cm) | Beam | 50MPa | Concrete Rectangular | 250 | 250 | 625 | 6950 | 0.43 | 1062.69 | G300E | 5770711.36 | 45.28 | G300E | 770112.12 | 6.04
884 | Story5 | B33 | 50 MPa RC Beam (25 cm x 25 cm) | Beam | 50MPa | Concrete Rectangular | 250 | 250 | 625 | 6950 | 0.43 | 1062.69 | G300E | 4912386.36 | 38.54 | G300E | 723327.57 | 5.68
885 | Story5 | B34 | 50 MPa RC Beam (25 cm x 25 cm) | Beam | 50MPa | Concrete Rectangular | 250 | 250 | 625 | 6950 | 0.43 | 1062.69 | G300E | 5000525 | 39.24 | G300E | 723327.57 | 5.68
886 | Story5 | B35 | 50 MPa RC Beam (25 cm x 25 cm) | Beam | 50MPa | Concrete Rectangular | 250 | 250 | 625 | 6950 | 0.43 | 1062.69 | G300E | 4409143.18 | 34.6 | G300E | 723327.57 | 5.68
887 | Story5 | B36 | 50 MPa RC Beam (25 cm x 25 cm) | Beam | 50MPa | Concrete Rectangular | 250 | 250 | 625 | 7200 | 0.45 | 1100.92 | G300E | 4898817.39 | 38.44 | G300E | 843261.65 | 6.62
888 | Story5 | B4 | 50 MPa RC Beam (25 cm x 25 cm) | Beam | 50MPa | Concrete Rectangular | 250 | 250 | 625 | 6950 | 0.43 | 1062.69 | G300E | 3638640.91 | 28.55 | G300E | 1048186.36 | 8.22
889 | Story5 | B40 | 50 MPa RC Beam (25 cm x 25 cm) | Beam | 50MPa | Concrete Rectangular | 250 | 250 | 625 | 6950 | 0.43 | 1062.69 | G300E | 4864395.65 | 38.17 | G300E | 848102.46 | 6.65
890 | Story5 | B41 | 50 MPa RC Beam (25 cm x 25 cm) | Beam | 50MPa | Concrete Rectangular | 250 | 250 | 625 | 6950 | 0.43 | 1062.69 | G300E | 4408195.45 | 34.59 | G300E | 723327.57 | 5.68
891 | Story5 | B42 | 50 MPa RC Beam (25 cm x 25 cm) | Beam | 50MPa | Concrete Rectangular | 250 | 250 | 625 | 6950 | 0.43 | 1062.69 | G300E | 5000840.91 | 39.24 | G300E | 723327.57 | 5.68
892 | Story5 | B43 | 50 MPa RC Beam (25 cm x 25 cm) | Beam | 50MPa | Concrete Rectangular | 250 | 250 | 625 | 6950 | 0.43 | 1062.69 | G300E | 4910806.82 | 38.53 | G300E | 723327.57 | 5.68
893 | Story5 | B44 | 50 MPa RC Beam (25 cm x 25 cm) | Beam | 50MPa | Concrete Rectangular | 250 | 250 | 625 | 6950 | 0.43 | 1062.69 | G300E | 5770395.45 | 45.28 | G300E | 770075.8 | 6.04
894 | Story5 | B45 | 50 MPa RC Beam (25 cm x 25 cm) | Beam | 50MPa | Concrete Rectangular | 250 | 250 | 625 | 6950 | 0.43 | 1062.69 | G300E | 3692029.55 | 28.97 | G300E | 1038709.09 | 8.15
895 | Story5 | B46 | 50 MPa RC Beam (25 cm x 25 cm) | Beam | 50MPa | Concrete Rectangular | 250 | 250 | 625 | 6950 | 0.43 | 1062.69 | G300E | 3776693.18 | 29.63 | G300E | 1059559.09 | 8.31
896 | Story5 | B47 | 50 MPa RC Beam (25 cm x 25 cm) | Beam | 50MPa | Concrete Rectangular | 250 | 250 | 625 | 6950 | 0.43 | 1062.69 | G300E | 5770395.45 | 45.28 | G300E | 770093.96 | 6.04
897 | Story5 | B48 | 50 MPa RC Beam (25 cm x 25 cm) | Beam | 50MPa | Concrete Rectangular | 250 | 250 | 625 | 6950 | 0.43 | 1062.69 | G300E | 4986625 | 39.13 | G300E | 724597.52 | 5.69
898 | Story5 | B49 | 50 MPa RC Beam (25 cm x 25 cm) | Beam | 50MPa | Concrete Rectangular | 250 | 250 | 625 | 6950 | 0.43 | 1062.69 | G300E | 5001472.73 | 39.24 | G300E | 723327.57 | 5.68
899 | Story5 | B5 | 50 MPa RC Beam (25 cm x 25 cm) | Beam | 50MPa | Concrete Rectangular | 250 | 250 | 625 | 6950 | 0.43 | 1062.69 | G300E | 5701211.36 | 44.73 | G300E | 668972.25 | 5.25
900 | Story5 | B50 | 50 MPa RC Beam (25 cm x 25 cm) | Beam | 50MPa | Concrete Rectangular | 250 | 250 | 625 | 6950 | 0.43 | 1062.69 | G300E | 4919020.45 | 38.6 | G300E | 724457.73 | 5.68
901 | Story5 | B51 | 50 MPa RC Beam (25 cm x 25 cm) | Beam | 50MPa | Concrete Rectangular | 250 | 250 | 625 | 7200 | 0.45 | 1100.92 | G300E | 5039373.91 | 39.54 | G300E | 878609.74 | 6.89
902 | Story5 | B52 | 50 MPa RC Beam (25 cm x 25 cm) | Beam | 50MPa | Concrete Rectangular | 250 | 250 | 625 | 6950 | 0.43 | 1062.69 | G300E | 4865302.17 | 38.17 | G300E | 849311.15 | 6.66
903 | Story5 | B54 | 50 MPa RC Beam (25 cm x 25 cm) | Beam | 50MPa | Concrete Rectangular | 250 | 250 | 625 | 6950 | 0.43 | 1062.69 | G300E | 4863791.3 | 38.16 | G300E | 849311.15 | 6.66
904 | Story5 | B55 | 50 MPa RC Beam (25 cm x 25 cm) | Beam | 50MPa | Concrete Rectangular | 250 | 250 | 625 | 6950 | 0.43 | 1062.69 | G300E | 4864395.65 | 38.17 | G300E | 848102.46 | 6.65
905 | Story5 | B56 | 50 MPa RC Beam (25 cm x 25 cm) | Beam | 50MPa | Concrete Rectangular | 250 | 250 | 625 | 6950 | 0.43 | 1062.69 | G300E | 4918388.64 | 38.59 | G300E | 724459.31 | 5.68
906 | Story5 | B57 | 50 MPa RC Beam (25 cm x 25 cm) | Beam | 50MPa | Concrete Rectangular | 250 | 250 | 625 | 6950 | 0.43 | 1062.69 | G300E | 5001156.82 | 39.24 | G300E | 723327.57 | 5.68
907 | Story5 | B58 | 50 MPa RC Beam (25 cm x 25 cm) | Beam | 50MPa | Concrete Rectangular | 250 | 250 | 625 | 6950 | 0.43 | 1062.69 | G300E | 4986309.09 | 39.12 | G300E | 724614.11 | 5.69
908 | Story5 | B59 | 50 MPa RC Beam (25 cm x 25 cm) | Beam | 50MPa | Concrete Rectangular | 250 | 250 | 625 | 6950 | 0.43 | 1062.69 | G300E | 5770079.55 | 45.27 | G300E | 770080.53 | 6.04
909 | Story5 | B6 | 50 MPa RC Beam (25 cm x 25 cm) | Beam | 50MPa | Concrete Rectangular | 250 | 250 | 625 | 6950 | 0.43 | 1062.69 | G300E | 3716038.64 | 29.16 | G300E | 1055768.18 | 8.28
910 | Story5 | B60 | 50 MPa RC Beam (25 cm x 25 cm) | Beam | 50MPa | Concrete Rectangular | 250 | 250 | 625 | 6950 | 0.43 | 1062.69 | G300E | 3692661.36 | 28.97 | G300E | 1059559.09 | 8.31
911 | Story5 | B61 | 50 MPa RC Beam (25 cm x 25 cm) | Beam | 50MPa | Concrete Rectangular | 250 | 250 | 625 | 6950 | 0.43 | 1062.69 | G300E | 4453370.45 | 34.94 | G300E | 1114159.24 | 8.74
912 | Story5 | B62 | 50 MPa RC Beam (25 cm x 25 cm) | Beam | 50MPa | Concrete Rectangular | 250 | 250 | 625 | 6950 | 0.43 | 1062.69 | G300E | 5862325 | 46 | G300E | 777344.07 | 6.1
913 | Story5 | B63 | 50 MPa RC Beam (25 cm x 25 cm) | Beam | 50MPa | Concrete Rectangular | 250 | 250 | 625 | 6950 | 0.43 | 1062.69 | G300E | 5994375 | 47.03 | G300E | 801596.41 | 6.29
914 | Story5 | B64 | 50 MPa RC Beam (25 cm x 25 cm) | Beam | 50MPa | Concrete Rectangular | 250 | 250 | 625 | 6950 | 0.43 | 1062.69 | G300E | 4956929.55 | 38.89 | G300E | 723327.57 | 5.68
915 | Story5 | B65 | 50 MPa RC Beam (25 cm x 25 cm) | Beam | 50MPa | Concrete Rectangular | 250 | 250 | 625 | 6950 | 0.43 | 1062.69 | G300E | 5812727.27 | 45.61 | G300E | 774623.31 | 6.08
916 | Story5 | B66 | 50 MPa RC Beam (25 cm x 25 cm) | Beam | 50MPa | Concrete Rectangular | 250 | 250 | 625 | 6950 | 0.43 | 1062.69 | G300E | 5004315.91 | 39.27 | G300E | 726038.07 | 5.7
917 | Story5 | B67 | 50 MPa RC Beam (25 cm x 25 cm) | Beam | 50MPa | Concrete Rectangular | 250 | 250 | 625 | 6950 | 0.43 | 1062.69 | G300E | 5894231.82 | 46.25 | G300E | 793634.72 | 6.23
918 | Story5 | B68 | 50 MPa RC Beam (25 cm x 25 cm) | Beam | 50MPa | Concrete Rectangular | 250 | 250 | 625 | 6950 | 0.43 | 1062.69 | G300E | 4552881.82 | 35.72 | G300E | 723327.57 | 5.68
919 | Story5 | B69 | 50 MPa RC Beam (25 cm x 25 cm) | Beam | 50MPa | Concrete Rectangular | 250 | 250 | 625 | 6950 | 0.43 | 1062.69 | G300E | 5820940.91 | 45.67 | G300E | 793630.77 | 6.23
920 | Story5 | B7 | 50 MPa RC Beam (25 cm x 25 cm) | Beam | 50MPa | Concrete Rectangular | 250 | 250 | 625 | 6950 | 0.43 | 1062.69 | G300E | 5892020.45 | 46.23 | G300E | 793584.17 | 6.23
921 | Story5 | B70 | 50 MPa RC Beam (25 cm x 25 cm) | Beam | 50MPa | Concrete Rectangular | 250 | 250 | 625 | 6950 | 0.43 | 1062.69 | G300E | 5004000 | 39.26 | G300E | 726036.49 | 5.7
922 | Story5 | B71 | 50 MPa RC Beam (25 cm x 25 cm) | Beam | 50MPa | Concrete Rectangular | 250 | 250 | 625 | 6950 | 0.43 | 1062.69 | G300E | 5812411.36 | 45.61 | G300E | 774609.88 | 6.08
923 | Story5 | B72 | 50 MPa RC Beam (25 cm x 25 cm) | Beam | 50MPa | Concrete Rectangular | 250 | 250 | 625 | 6950 | 0.43 | 1062.69 | G300E | 4956929.55 | 38.89 | G300E | 723327.57 | 5.68
924 | Story5 | B73 | 50 MPa RC Beam (25 cm x 25 cm) | Beam | 50MPa | Concrete Rectangular | 250 | 250 | 625 | 6950 | 0.43 | 1062.69 | G300E | 5992795.45 | 47.02 | G300E | 801572.72 | 6.29
925 | Story5 | B74 | 50 MPa RC Beam (25 cm x 25 cm) | Beam | 50MPa | Concrete Rectangular | 250 | 250 | 625 | 6950 | 0.43 | 1062.69 | G300E | 5862325 | 46 | G300E | 777340.12 | 6.1
926 | Story5 | B75 | 50 MPa RC Beam (25 cm x 25 cm) | Beam | 50MPa | Concrete Rectangular | 250 | 250 | 625 | 6950 | 0.43 | 1062.69 | G300E | 4261297.73 | 33.44 | G300E | 1114159.24 | 8.74
927 | Story5 | B76 | 50 MPa RC Beam (25 cm x 25 cm) | Beam | 50MPa | Concrete Rectangular | 250 | 250 | 625 | 6950 | 0.43 | 1062.69 | G300E | 4326690.91 | 33.95 | G300E | 1117950.15 | 8.77
928 | Story5 | B77 | 50 MPa RC Beam (25 cm x 25 cm) | Beam | 50MPa | Concrete Rectangular | 250 | 250 | 625 | 6950 | 0.43 | 1062.69 | G300E | 3699295.45 | 29.03 | G300E | 1079461.36 | 8.47
929 | Story5 | B78 | 50 MPa RC Beam (25 cm x 25 cm) | Beam | 50MPa | Concrete Rectangular | 250 | 250 | 625 | 6950 | 0.43 | 1062.69 | G300E | 3715406.82 | 29.15 | G300E | 1057663.64 | 8.3
930 | Story5 | B79 | 50 MPa RC Beam (25 cm x 25 cm) | Beam | 50MPa | Concrete Rectangular | 250 | 250 | 625 | 6950 | 0.43 | 1062.69 | G300E | 3708140.91 | 29.1 | G300E | 1038709.09 | 8.15
931 | Story5 | B8 | 50 MPa RC Beam (25 cm x 25 cm) | Beam | 50MPa | Concrete Rectangular | 250 | 250 | 625 | 6950 | 0.43 | 1062.69 | G300E | 3709088.64 | 29.1 | G300E | 1038709.09 | 8.15
932 | Story5 | B80 | 50 MPa RC Beam (25 cm x 25 cm) | Beam | 50MPa | Concrete Rectangular | 250 | 250 | 625 | 6950 | 0.43 | 1062.69 | G300E | 3715722.73 | 29.15 | G300E | 1057663.64 | 8.3
933 | Story5 | B81 | 50 MPa RC Beam (25 cm x 25 cm) | Beam | 50MPa | Concrete Rectangular | 250 | 250 | 625 | 6950 | 0.43 | 1062.69 | G300E | 3699295.45 | 29.03 | G300E | 1079461.36 | 8.47
934 | Story5 | B82 | 50 MPa RC Beam (25 cm x 25 cm) | Beam | 50MPa | Concrete Rectangular | 250 | 250 | 625 | 6950 | 0.43 | 1062.69 | G300E | 4326690.91 | 33.95 | G300E | 1117950.15 | 8.77
935 | Story5 | B9 | 50 MPa RC Beam (25 cm x 25 cm) | Beam | 50MPa | Concrete Rectangular | 250 | 250 | 625 | 6950 | 0.43 | 1062.69 | G300E | 5821256.82 | 45.68 | G300E | 793644.19 | 6.23
936 | Story6 | B1 | 50 MPa RC Beam (25 cm x 25 cm) | Beam | 50MPa | Concrete Rectangular | 250 | 250 | 625 | 6950 | 0.43 | 1062.69 | G300E | 4381343.18 | 34.38 | G300E | 1111316.06 | 8.72
937 | Story6 | B10 | 50 MPa RC Beam (25 cm x 25 cm) | Beam | 50MPa | Concrete Rectangular | 250 | 250 | 625 | 6950 | 0.43 | 1062.69 | G300E | 3726779.55 | 29.24 | G300E | 1054820.45 | 8.28
938 | Story6 | B11 | 50 MPa RC Beam (25 cm x 25 cm) | Beam | 50MPa | Concrete Rectangular | 250 | 250 | 625 | 6950 | 0.43 | 1062.69 | G300E | 5747650 | 45.1 | G300E | 775074.27 | 6.08
939 | Story6 | B12 | 50 MPa RC Beam (25 cm x 25 cm) | Beam | 50MPa | Concrete Rectangular | 250 | 250 | 625 | 6950 | 0.43 | 1062.69 | G300E | 3716354.55 | 29.16 | G300E | 1081356.82 | 8.48
940 | Story6 | B13 | 50 MPa RC Beam (25 cm x 25 cm) | Beam | 50MPa | Concrete Rectangular | 250 | 250 | 625 | 6950 | 0.43 | 1062.69 | G300E | 5932140.91 | 46.55 | G300E | 778937.05 | 6.11
941 | Story6 | B14 | 50 MPa RC Beam (25 cm x 25 cm) | Beam | 50MPa | Concrete Rectangular | 250 | 250 | 625 | 6950 | 0.43 | 1062.69 | G300E | 4265404.55 | 33.47 | G300E | 1117950.15 | 8.77
942 | Story6 | B15 | 50 MPa RC Beam (25 cm x 25 cm) | Beam | 50MPa | Concrete Rectangular | 250 | 250 | 625 | 6950 | 0.43 | 1062.69 | G300E | 4276777.27 | 33.56 | G300E | 1113211.51 | 8.73
943 | Story6 | B16 | 50 MPa RC Beam (25 cm x 25 cm) | Beam | 50MPa | Concrete Rectangular | 250 | 250 | 625 | 6950 | 0.43 | 1062.69 | G300E | 3781747.73 | 29.67 | G300E | 1056715.91 | 8.29
944 | Story6 | B17 | 50 MPa RC Beam (25 cm x 25 cm) | Beam | 50MPa | Concrete Rectangular | 250 | 250 | 625 | 6950 | 0.43 | 1062.69 | G300E | 5841159.09 | 45.83 | G300E | 777272.2 | 6.1
945 | Story6 | B18 | 50 MPa RC Beam (25 cm x 25 cm) | Beam | 50MPa | Concrete Rectangular | 250 | 250 | 625 | 6950 | 0.43 | 1062.69 | G300E | 5000209.09 | 39.23 | G300E | 725113.24 | 5.69
946 | Story6 | B19 | 50 MPa RC Beam (25 cm x 25 cm) | Beam | 50MPa | Concrete Rectangular | 250 | 250 | 625 | 6950 | 0.43 | 1062.69 | G300E | 4834988.64 | 37.94 | G300E | 723327.57 | 5.68
947 | Story6 | B2 | 50 MPa RC Beam (25 cm x 25 cm) | Beam | 50MPa | Concrete Rectangular | 250 | 250 | 625 | 6950 | 0.43 | 1062.69 | G300E | 4301734.09 | 33.75 | G300E | 1103734.24 | 8.66
948 | Story6 | B20 | 50 MPa RC Beam (25 cm x 25 cm) | Beam | 50MPa | Concrete Rectangular | 250 | 250 | 625 | 6950 | 0.43 | 1062.69 | G300E | 4824879.55 | 37.86 | G300E | 724705.72 | 5.69
949 | Story6 | B21 | 50 MPa RC Beam (25 cm x 25 cm) | Beam | 50MPa | Concrete Rectangular | 250 | 250 | 625 | 6950 | 0.43 | 1062.69 | G300E | 4876372.73 | 38.26 | G300E | 725927.5 | 5.7
950 | Story6 | B22 | 50 MPa RC Beam (25 cm x 25 cm) | Beam | 50MPa | Concrete Rectangular | 250 | 250 | 625 | 7200 | 0.45 | 1100.92 | G300E | 4927304.35 | 38.66 | G300E | 853279.04 | 6.7
951 | Story6 | B23 | 50 MPa RC Beam (25 cm x 25 cm) | Beam | 50MPa | Concrete Rectangular | 250 | 250 | 625 | 6950 | 0.43 | 1062.69 | G300E | 4526029.55 | 35.51 | G300E | 723327.57 | 5.68
952 | Story6 | B24 | 50 MPa RC Beam (25 cm x 25 cm) | Beam | 50MPa | Concrete Rectangular | 250 | 250 | 625 | 7200 | 0.45 | 1100.92 | G300E | 5063165.22 | 39.73 | G300E | 888627.13 | 6.97
953 | Story6 | B25 | 50 MPa RC Beam (25 cm x 25 cm) | Beam | 50MPa | Concrete Rectangular | 250 | 250 | 625 | 6950 | 0.43 | 1062.69 | G300E | 4985677.27 | 39.12 | G300E | 726332.65 | 5.7
954 | Story6 | B26 | 50 MPa RC Beam (25 cm x 25 cm) | Beam | 50MPa | Concrete Rectangular | 250 | 250 | 625 | 6950 | 0.43 | 1062.69 | G300E | 4922811.36 | 38.63 | G300E | 724858.94 | 5.69
955 | Story6 | B27 | 50 MPa RC Beam (25 cm x 25 cm) | Beam | 50MPa | Concrete Rectangular | 250 | 250 | 625 | 6950 | 0.43 | 1062.69 | G300E | 4961036.36 | 38.93 | G300E | 723327.57 | 5.68
956 | Story6 | B28 | 50 MPa RC Beam (25 cm x 25 cm) | Beam | 50MPa | Concrete Rectangular | 250 | 250 | 625 | 6950 | 0.43 | 1062.69 | G300E | 4997681.82 | 39.21 | G300E | 725117.98 | 5.69
957 | Story6 | B29 | 50 MPa RC Beam (25 cm x 25 cm) | Beam | 50MPa | Concrete Rectangular | 250 | 250 | 625 | 6950 | 0.43 | 1062.69 | G300E | 5849056.82 | 45.89 | G300E | 777415.15 | 6.1
958 | Story6 | B3 | 50 MPa RC Beam (25 cm x 25 cm) | Beam | 50MPa | Concrete Rectangular | 250 | 250 | 625 | 6950 | 0.43 | 1062.69 | G300E | 5800406.82 | 45.51 | G300E | 756099.98 | 5.93
959 | Story6 | B30 | 50 MPa RC Beam (25 cm x 25 cm) | Beam | 50MPa | Concrete Rectangular | 250 | 250 | 625 | 6950 | 0.43 | 1062.69 | G300E | 3708772.73 | 29.1 | G300E | 1057663.64 | 8.3
960 | Story6 | B31 | 50 MPa RC Beam (25 cm x 25 cm) | Beam | 50MPa | Concrete Rectangular | 250 | 250 | 625 | 6950 | 0.43 | 1062.69 | G300E | 3769427.27 | 29.58 | G300E | 1031127.27 | 8.09
961 | Story6 | B32 | 50 MPa RC Beam (25 cm x 25 cm) | Beam | 50MPa | Concrete Rectangular | 250 | 250 | 625 | 6950 | 0.43 | 1062.69 | G300E | 5771343.18 | 45.28 | G300E | 769575.08 | 6.04
962 | Story6 | B33 | 50 MPa RC Beam (25 cm x 25 cm) | Beam | 50MPa | Concrete Rectangular | 250 | 250 | 625 | 6950 | 0.43 | 1062.69 | G300E | 4895327.27 | 38.41 | G300E | 723327.57 | 5.68
963 | Story6 | B34 | 50 MPa RC Beam (25 cm x 25 cm) | Beam | 50MPa | Concrete Rectangular | 250 | 250 | 625 | 6950 | 0.43 | 1062.69 | G300E | 5032115.91 | 39.48 | G300E | 723327.57 | 5.68
964 | Story6 | B35 | 50 MPa RC Beam (25 cm x 25 cm) | Beam | 50MPa | Concrete Rectangular | 250 | 250 | 625 | 6950 | 0.43 | 1062.69 | G300E | 4376920.45 | 34.34 | G300E | 723327.57 | 5.68
965 | Story6 | B36 | 50 MPa RC Beam (25 cm x 25 cm) | Beam | 50MPa | Concrete Rectangular | 250 | 250 | 625 | 7200 | 0.45 | 1100.92 | G300E | 4912591.3 | 38.55 | G300E | 852026.87 | 6.69
966 | Story6 | B4 | 50 MPa RC Beam (25 cm x 25 cm) | Beam | 50MPa | Concrete Rectangular | 250 | 250 | 625 | 6950 | 0.43 | 1062.69 | G300E | 3655700 | 28.68 | G300E | 1050081.82 | 8.24
967 | Story6 | B40 | 50 MPa RC Beam (25 cm x 25 cm) | Beam | 50MPa | Concrete Rectangular | 250 | 250 | 625 | 6950 | 0.43 | 1062.69 | G300E | 4879504.35 | 38.29 | G300E | 856563.33 | 6.72
968 | Story6 | B41 | 50 MPa RC Beam (25 cm x 25 cm) | Beam | 50MPa | Concrete Rectangular | 250 | 250 | 625 | 6950 | 0.43 | 1062.69 | G300E | 4375972.73 | 34.34 | G300E | 723327.57 | 5.68
969 | Story6 | B42 | 50 MPa RC Beam (25 cm x 25 cm) | Beam | 50MPa | Concrete Rectangular | 250 | 250 | 625 | 6950 | 0.43 | 1062.69 | G300E | 5032115.91 | 39.48 | G300E | 723327.57 | 5.68
970 | Story6 | B43 | 50 MPa RC Beam (25 cm x 25 cm) | Beam | 50MPa | Concrete Rectangular | 250 | 250 | 625 | 6950 | 0.43 | 1062.69 | G300E | 4893747.73 | 38.4 | G300E | 723327.57 | 5.68
971 | Story6 | B44 | 50 MPa RC Beam (25 cm x 25 cm) | Beam | 50MPa | Concrete Rectangular | 250 | 250 | 625 | 6950 | 0.43 | 1062.69 | G300E | 5770395.45 | 45.28 | G300E | 769540.33 | 6.04
972 | Story6 | B45 | 50 MPa RC Beam (25 cm x 25 cm) | Beam | 50MPa | Concrete Rectangular | 250 | 250 | 625 | 6950 | 0.43 | 1062.69 | G300E | 3697715.91 | 29.01 | G300E | 1031127.27 | 8.09
973 | Story6 | B46 | 50 MPa RC Beam (25 cm x 25 cm) | Beam | 50MPa | Concrete Rectangular | 250 | 250 | 625 | 6950 | 0.43 | 1062.69 | G300E | 3779536.36 | 29.66 | G300E | 1057663.64 | 8.3
974 | Story6 | B47 | 50 MPa RC Beam (25 cm x 25 cm) | Beam | 50MPa | Concrete Rectangular | 250 | 250 | 625 | 6950 | 0.43 | 1062.69 | G300E | 5770711.36 | 45.28 | G300E | 769560.86 | 6.04
975 | Story6 | B48 | 50 MPa RC Beam (25 cm x 25 cm) | Beam | 50MPa | Concrete Rectangular | 250 | 250 | 625 | 6950 | 0.43 | 1062.69 | G300E | 4997681.82 | 39.21 | G300E | 725118.77 | 5.69
976 | Story6 | B49 | 50 MPa RC Beam (25 cm x 25 cm) | Beam | 50MPa | Concrete Rectangular | 250 | 250 | 625 | 6950 | 0.43 | 1062.69 | G300E | 5032431.82 | 39.49 | G300E | 723327.57 | 5.68
977 | Story6 | B5 | 50 MPa RC Beam (25 cm x 25 cm) | Beam | 50MPa | Concrete Rectangular | 250 | 250 | 625 | 6950 | 0.43 | 1062.69 | G300E | 5711320.45 | 44.81 | G300E | 669456.38 | 5.25
978 | Story6 | B50 | 50 MPa RC Beam (25 cm x 25 cm) | Beam | 50MPa | Concrete Rectangular | 250 | 250 | 625 | 6950 | 0.43 | 1062.69 | G300E | 4922811.36 | 38.63 | G300E | 724867.62 | 5.69
979 | Story6 | B51 | 50 MPa RC Beam (25 cm x 25 cm) | Beam | 50MPa | Concrete Rectangular | 250 | 250 | 625 | 7200 | 0.45 | 1100.92 | G300E | 5055652.17 | 39.67 | G300E | 887374.96 | 6.96
980 | Story6 | B52 | 50 MPa RC Beam (25 cm x 25 cm) | Beam | 50MPa | Concrete Rectangular | 250 | 250 | 625 | 6950 | 0.43 | 1062.69 | G300E | 4890382.61 | 38.37 | G300E | 857772.02 | 6.73
981 | Story6 | B54 | 50 MPa RC Beam (25 cm x 25 cm) | Beam | 50MPa | Concrete Rectangular | 250 | 250 | 625 | 6950 | 0.43 | 1062.69 | G300E | 4887360.87 | 38.35 | G300E | 857772.02 | 6.73
982 | Story6 | B55 | 50 MPa RC Beam (25 cm x 25 cm) | Beam | 50MPa | Concrete Rectangular | 250 | 250 | 625 | 6950 | 0.43 | 1062.69 | G300E | 4879504.35 | 38.29 | G300E | 856563.33 | 6.72
983 | Story6 | B56 | 50 MPa RC Beam (25 cm x 25 cm) | Beam | 50MPa | Concrete Rectangular | 250 | 250 | 625 | 6950 | 0.43 | 1062.69 | G300E | 4921863.64 | 38.62 | G300E | 724868.41 | 5.69
984 | Story6 | B57 | 50 MPa RC Beam (25 cm x 25 cm) | Beam | 50MPa | Concrete Rectangular | 250 | 250 | 625 | 6950 | 0.43 | 1062.69 | G300E | 5032115.91 | 39.48 | G300E | 723327.57 | 5.68
985 | Story6 | B58 | 50 MPa RC Beam (25 cm x 25 cm) | Beam | 50MPa | Concrete Rectangular | 250 | 250 | 625 | 6950 | 0.43 | 1062.69 | G300E | 4997681.82 | 39.21 | G300E | 725134.57 | 5.69
986 | Story6 | B59 | 50 MPa RC Beam (25 cm x 25 cm) | Beam | 50MPa | Concrete Rectangular | 250 | 250 | 625 | 6950 | 0.43 | 1062.69 | G300E | 5770395.45 | 45.28 | G300E | 769543.49 | 6.04
987 | Story6 | B6 | 50 MPa RC Beam (25 cm x 25 cm) | Beam | 50MPa | Concrete Rectangular | 250 | 250 | 625 | 6950 | 0.43 | 1062.69 | G300E | 3727727.27 | 29.25 | G300E | 1052925 | 8.26
988 | Story6 | B60 | 50 MPa RC Beam (25 cm x 25 cm) | Beam | 50MPa | Concrete Rectangular | 250 | 250 | 625 | 6950 | 0.43 | 1062.69 | G300E | 3709404.55 | 29.11 | G300E | 1057663.64 | 8.3
989 | Story6 | B61 | 50 MPa RC Beam (25 cm x 25 cm) | Beam | 50MPa | Concrete Rectangular | 250 | 250 | 625 | 6950 | 0.43 | 1062.69 | G300E | 4387661.36 | 34.43 | G300E | 1113211.51 | 8.73
990 | Story6 | B62 | 50 MPa RC Beam (25 cm x 25 cm) | Beam | 50MPa | Concrete Rectangular | 250 | 250 | 625 | 6950 | 0.43 | 1062.69 | G300E | 5848425 | 45.89 | G300E | 777434.9 | 6.1
991 | Story6 | B63 | 50 MPa RC Beam (25 cm x 25 cm) | Beam | 50MPa | Concrete Rectangular | 250 | 250 | 625 | 6950 | 0.43 | 1062.69 | G300E | 6006063.64 | 47.13 | G300E | 778934.68 | 6.11
992 | Story6 | B64 | 50 MPa RC Beam (25 cm x 25 cm) | Beam | 50MPa | Concrete Rectangular | 250 | 250 | 625 | 6950 | 0.43 | 1062.69 | G300E | 4960720.45 | 38.92 | G300E | 723327.57 | 5.68
993 | Story6 | B65 | 50 MPa RC Beam (25 cm x 25 cm) | Beam | 50MPa | Concrete Rectangular | 250 | 250 | 625 | 6950 | 0.43 | 1062.69 | G300E | 5820940.91 | 45.67 | G300E | 775071.9 | 6.08
994 | Story6 | B66 | 50 MPa RC Beam (25 cm x 25 cm) | Beam | 50MPa | Concrete Rectangular | 250 | 250 | 625 | 6950 | 0.43 | 1062.69 | G300E | 4986309.09 | 39.12 | G300E | 726318.44 | 5.7
995 | Story6 | B67 | 50 MPa RC Beam (25 cm x 25 cm) | Beam | 50MPa | Concrete Rectangular | 250 | 250 | 625 | 6950 | 0.43 | 1062.69 | G300E | 5829786.36 | 45.74 | G300E | 793071.61 | 6.22
996 | Story6 | B68 | 50 MPa RC Beam (25 cm x 25 cm) | Beam | 50MPa | Concrete Rectangular | 250 | 250 | 625 | 6950 | 0.43 | 1062.69 | G300E | 4524450 | 35.5 | G300E | 723327.57 | 5.68
997 | Story6 | B69 | 50 MPa RC Beam (25 cm x 25 cm) | Beam | 50MPa | Concrete Rectangular | 250 | 250 | 625 | 6950 | 0.43 | 1062.69 | G300E | 5830102.27 | 45.75 | G300E | 793067.66 | 6.22
998 | Story6 | B7 | 50 MPa RC Beam (25 cm x 25 cm) | Beam | 50MPa | Concrete Rectangular | 250 | 250 | 625 | 6950 | 0.43 | 1062.69 | G300E | 5828838.64 | 45.74 | G300E | 793021.85 | 6.22
999 | Story6 | B70 | 50 MPa RC Beam (25 cm x 25 cm) | Beam | 50MPa | Concrete Rectangular | 250 | 250 | 625 | 6950 | 0.43 | 1062.69 | G300E | 4985361.36 | 39.12 | G300E | 726318.44 | 5.7
1000 | Story6 | B71 | 50 MPa RC Beam (25 cm x 25 cm) | Beam | 50MPa | Concrete Rectangular | 250 | 250 | 625 | 6950 | 0.43 | 1062.69 | G300E | 5747334.09 | 45.1 | G300E | 775058.47 | 6.08
1001 | Story6 | B72 | 50 MPa RC Beam (25 cm x 25 cm) | Beam | 50MPa | Concrete Rectangular | 250 | 250 | 625 | 6950 | 0.43 | 1062.69 | G300E | 4960720.45 | 38.92 | G300E | 723327.57 | 5.68
1002 | Story6 | B73 | 50 MPa RC Beam (25 cm x 25 cm) | Beam | 50MPa | Concrete Rectangular | 250 | 250 | 625 | 6950 | 0.43 | 1062.69 | G300E | 5931193.18 | 46.54 | G300E | 778912.56 | 6.11
1003 | Story6 | B74 | 50 MPa RC Beam (25 cm x 25 cm) | Beam | 50MPa | Concrete Rectangular | 250 | 250 | 625 | 6950 | 0.43 | 1062.69 | G300E | 5848425 | 45.89 | G300E | 777429.37 | 6.1
1004 | Story6 | B75 | 50 MPa RC Beam (25 cm x 25 cm) | Beam | 50MPa | Concrete Rectangular | 250 | 250 | 625 | 6950 | 0.43 | 1062.69 | G300E | 4276145.45 | 33.55 | G300E | 1113211.51 | 8.73
1005 | Story6 | B76 | 50 MPa RC Beam (25 cm x 25 cm) | Beam | 50MPa | Concrete Rectangular | 250 | 250 | 625 | 6950 | 0.43 | 1062.69 | G300E | 4265404.55 | 33.47 | G300E | 1117950.15 | 8.77
1006 | Story6 | B77 | 50 MPa RC Beam (25 cm x 25 cm) | Beam | 50MPa | Concrete Rectangular | 250 | 250 | 625 | 6950 | 0.43 | 1062.69 | G300E | 3716354.55 | 29.16 | G300E | 1081356.82 | 8.48
1007 | Story6 | B78 | 50 MPa RC Beam (25 cm x 25 cm) | Beam | 50MPa | Concrete Rectangular | 250 | 250 | 625 | 6950 | 0.43 | 1062.69 | G300E | 3726463.64 | 29.24 | G300E | 1054820.45 | 8.28
1008 | Story6 | B79 | 50 MPa RC Beam (25 cm x 25 cm) | Beam | 50MPa | Concrete Rectangular | 250 | 250 | 625 | 6950 | 0.43 | 1062.69 | G300E | 3715722.73 | 29.15 | G300E | 1031127.27 | 8.09
1009 | Story6 | B8 | 50 MPa RC Beam (25 cm x 25 cm) | Beam | 50MPa | Concrete Rectangular | 250 | 250 | 625 | 6950 | 0.43 | 1062.69 | G300E | 3716038.64 | 29.16 | G300E | 1031127.27 | 8.09
1010 | Story6 | B80 | 50 MPa RC Beam (25 cm x 25 cm) | Beam | 50MPa | Concrete Rectangular | 250 | 250 | 625 | 6950 | 0.43 | 1062.69 | G300E | 3726463.64 | 29.24 | G300E | 1054820.45 | 8.28
1011 | Story6 | B81 | 50 MPa RC Beam (25 cm x 25 cm) | Beam | 50MPa | Concrete Rectangular | 250 | 250 | 625 | 6950 | 0.43 | 1062.69 | G300E | 3716354.55 | 29.16 | G300E | 1081356.82 | 8.48
1012 | Story6 | B82 | 50 MPa RC Beam (25 cm x 25 cm) | Beam | 50MPa | Concrete Rectangular | 250 | 250 | 625 | 6950 | 0.43 | 1062.69 | G300E | 4265404.55 | 33.47 | G300E | 1117950.15 | 8.77
1013 | Story6 | B9 | 50 MPa RC Beam (25 cm x 25 cm) | Beam | 50MPa | Concrete Rectangular | 250 | 250 | 625 | 6950 | 0.43 | 1062.69 | G300E | 5830102.27 | 45.75 | G300E | 793081.09 | 6.22
1014 | Story7 | B1 | 50 MPa RC Beam (25 cm x 25 cm) | Beam | 50MPa | Concrete Rectangular | 250 | 250 | 625 | 6975 | 0.44 | 1066.51 | G300E | 4462414.77 | 35.01 | G300E | 1112460.19 | 8.73
1015 | Story7 | B10 | 50 MPa RC Beam (25 cm x 25 cm) | Beam | 50MPa | Concrete Rectangular | 250 | 250 | 625 | 6975 | 0.44 | 1066.51 | G300E | 3795985.23 | 29.78 | G300E | 1052907.95 | 8.26
1016 | Story7 | B11 | 50 MPa RC Beam (25 cm x 25 cm) | Beam | 50MPa | Concrete Rectangular | 250 | 250 | 625 | 6975 | 0.44 | 1066.51 | G300E | 5918287.5 | 46.44 | G300E | 777065.73 | 6.1
1017 | Story7 | B12 | 50 MPa RC Beam (25 cm x 25 cm) | Beam | 50MPa | Concrete Rectangular | 250 | 250 | 625 | 6975 | 0.44 | 1066.51 | G300E | 3793131.82 | 29.76 | G300E | 1085246.59 | 8.52
1018 | Story7 | B13 | 50 MPa RC Beam (25 cm x 25 cm) | Beam | 50MPa | Concrete Rectangular | 250 | 250 | 625 | 6975 | 0.44 | 1066.51 | G300E | 6192531.82 | 48.59 | G300E | 675336.14 | 5.3
1019 | Story7 | B14 | 50 MPa RC Beam (25 cm x 25 cm) | Beam | 50MPa | Concrete Rectangular | 250 | 250 | 625 | 6975 | 0.44 | 1066.51 | G300E | 4356204.55 | 34.18 | G300E | 1119118.14 | 8.78
1020 | Story7 | B15 | 50 MPa RC Beam (25 cm x 25 cm) | Beam | 50MPa | Concrete Rectangular | 250 | 250 | 625 | 6975 | 0.44 | 1066.51 | G300E | 4370788.64 | 34.29 | G300E | 1137480.62 | 8.93
1021 | Story7 | B16 | 50 MPa RC Beam (25 cm x 25 cm) | Beam | 50MPa | Concrete Rectangular | 250 | 250 | 625 | 6975 | 0.44 | 1066.51 | G300E | 3834030.68 | 30.08 | G300E | 1055761.36 | 8.28
1022 | Story7 | B17 | 50 MPa RC Beam (25 cm x 25 cm) | Beam | 50MPa | Concrete Rectangular | 250 | 250 | 625 | 6975 | 0.44 | 1066.51 | G300E | 6046056.82 | 47.44 | G300E | 778891.12 | 6.11
1023 | Story7 | B18 | 50 MPa RC Beam (25 cm x 25 cm) | Beam | 50MPa | Concrete Rectangular | 250 | 250 | 625 | 6975 | 0.44 | 1066.51 | G300E | 5120601.14 | 40.18 | G300E | 622784.28 | 4.89
1024 | Story7 | B19 | 50 MPa RC Beam (25 cm x 25 cm) | Beam | 50MPa | Concrete Rectangular | 250 | 250 | 625 | 6975 | 0.44 | 1066.51 | G300E | 4937031.82 | 38.74 | G300E | 725929.47 | 5.7
1025 | Story7 | B2 | 50 MPa RC Beam (25 cm x 25 cm) | Beam | 50MPa | Concrete Rectangular | 250 | 250 | 625 | 6975 | 0.44 | 1066.51 | G300E | 4391713.64 | 34.46 | G300E | 1104851.1 | 8.67
1026 | Story7 | B20 | 50 MPa RC Beam (25 cm x 25 cm) | Beam | 50MPa | Concrete Rectangular | 250 | 250 | 625 | 6975 | 0.44 | 1066.51 | G300E | 4925301.14 | 38.65 | G300E | 727755.65 | 5.71
1027 | Story7 | B21 | 50 MPa RC Beam (25 cm x 25 cm) | Beam | 50MPa | Concrete Rectangular | 250 | 250 | 625 | 6975 | 0.44 | 1066.51 | G300E | 4957956.82 | 38.9 | G300E | 728893.05 | 5.72
1028 | Story7 | B22 | 50 MPa RC Beam (25 cm x 25 cm) | Beam | 50MPa | Concrete Rectangular | 250 | 250 | 625 | 7200 | 0.45 | 1100.92 | G300E | 4991478.26 | 39.16 | G300E | 864548.61 | 6.78
1029 | Story7 | B23 | 50 MPa RC Beam (25 cm x 25 cm) | Beam | 50MPa | Concrete Rectangular | 250 | 250 | 625 | 6975 | 0.44 | 1066.51 | G300E | 4587330.68 | 35.99 | G300E | 725929.47 | 5.7
1030 | Story7 | B24 | 50 MPa RC Beam (25 cm x 25 cm) | Beam | 50MPa | Concrete Rectangular | 250 | 250 | 625 | 7200 | 0.45 | 1100.92 | G300E | 5130782.61 | 40.26 | G300E | 899896.7 | 7.06
1031 | Story7 | B25 | 50 MPa RC Beam (25 cm x 25 cm) | Beam | 50MPa | Concrete Rectangular | 250 | 250 | 625 | 6975 | 0.44 | 1066.51 | G300E | 5070825 | 39.79 | G300E | 729283.01 | 5.72
1032 | Story7 | B26 | 50 MPa RC Beam (25 cm x 25 cm) | Beam | 50MPa | Concrete Rectangular | 250 | 250 | 625 | 6975 | 0.44 | 1066.51 | G300E | 5028023.86 | 39.45 | G300E | 727900.7 | 5.71
1033 | Story7 | B27 | 50 MPa RC Beam (25 cm x 25 cm) | Beam | 50MPa | Concrete Rectangular | 250 | 250 | 625 | 6975 | 0.44 | 1066.51 | G300E | 5070190.91 | 39.78 | G300E | 725929.47 | 5.7
1034 | Story7 | B28 | 50 MPa RC Beam (25 cm x 25 cm) | Beam | 50MPa | Concrete Rectangular | 250 | 250 | 625 | 6975 | 0.44 | 1066.51 | G300E | 5117747.73 | 40.16 | G300E | 622796.16 | 4.89
1035 | Story7 | B29 | 50 MPa RC Beam (25 cm x 25 cm) | Beam | 50MPa | Concrete Rectangular | 250 | 250 | 625 | 6975 | 0.44 | 1066.51 | G300E | 6060640.91 | 47.55 | G300E | 779037.75 | 6.11
1036 | Story7 | B3 | 50 MPa RC Beam (25 cm x 25 cm) | Beam | 50MPa | Concrete Rectangular | 250 | 250 | 625 | 6975 | 0.44 | 1066.51 | G300E | 5924945.45 | 46.49 | G300E | 652386.02 | 5.12
1037 | Story7 | B30 | 50 MPa RC Beam (25 cm x 25 cm) | Beam | 50MPa | Concrete Rectangular | 250 | 250 | 625 | 6975 | 0.44 | 1066.51 | G300E | 3781718.18 | 29.67 | G300E | 1055761.36 | 8.28
1038 | Story7 | B31 | 50 MPa RC Beam (25 cm x 25 cm) | Beam | 50MPa | Concrete Rectangular | 250 | 250 | 625 | 6975 | 0.44 | 1066.51 | G300E | 3809935.23 | 29.89 | G300E | 1025325 | 8.05
1039 | Story7 | B32 | 50 MPa RC Beam (25 cm x 25 cm) | Beam | 50MPa | Concrete Rectangular | 250 | 250 | 625 | 6975 | 0.44 | 1066.51 | G300E | 5899264.77 | 46.29 | G300E | 770338.82 | 6.04
1040 | Story7 | B33 | 50 MPa RC Beam (25 cm x 25 cm) | Beam | 50MPa | Concrete Rectangular | 250 | 250 | 625 | 6975 | 0.44 | 1066.51 | G300E | 4981418.18 | 39.09 | G300E | 725929.47 | 5.7
1041 | Story7 | B34 | 50 MPa RC Beam (25 cm x 25 cm) | Beam | 50MPa | Concrete Rectangular | 250 | 250 | 625 | 6975 | 0.44 | 1066.51 | G300E | 5174815.91 | 40.6 | G300E | 725929.47 | 5.7
1042 | Story7 | B35 | 50 MPa RC Beam (25 cm x 25 cm) | Beam | 50MPa | Concrete Rectangular | 250 | 250 | 625 | 6975 | 0.44 | 1066.51 | G300E | 4428807.95 | 34.75 | G300E | 725929.47 | 5.7
1043 | Story7 | B36 | 50 MPa RC Beam (25 cm x 25 cm) | Beam | 50MPa | Concrete Rectangular | 250 | 250 | 625 | 7200 | 0.45 | 1100.92 | G300E | 4969565.22 | 38.99 | G300E | 863296.43 | 6.77
1044 | Story7 | B4 | 50 MPa RC Beam (25 cm x 25 cm) | Beam | 50MPa | Concrete Rectangular | 250 | 250 | 625 | 6975 | 0.44 | 1066.51 | G300E | 3727820.45 | 29.25 | G300E | 1053859.09 | 8.27
1045 | Story7 | B40 | 50 MPa RC Beam (25 cm x 25 cm) | Beam | 50MPa | Concrete Rectangular | 250 | 250 | 625 | 6975 | 0.44 | 1066.51 | G300E | 4953766.3 | 38.87 | G300E | 870561.88 | 6.83
1046 | Story7 | B41 | 50 MPa RC Beam (25 cm x 25 cm) | Beam | 50MPa | Concrete Rectangular | 250 | 250 | 625 | 6975 | 0.44 | 1066.51 | G300E | 4428807.95 | 34.75 | G300E | 725929.47 | 5.7
1047 | Story7 | B42 | 50 MPa RC Beam (25 cm x 25 cm) | Beam | 50MPa | Concrete Rectangular | 250 | 250 | 625 | 6975 | 0.44 | 1066.51 | G300E | 5175450 | 40.61 | G300E | 725929.47 | 5.7
1048 | Story7 | B43 | 50 MPa RC Beam (25 cm x 25 cm) | Beam | 50MPa | Concrete Rectangular | 250 | 250 | 625 | 6975 | 0.44 | 1066.51 | G300E | 4980784.09 | 39.08 | G300E | 725929.47 | 5.7
1049 | Story7 | B44 | 50 MPa RC Beam (25 cm x 25 cm) | Beam | 50MPa | Concrete Rectangular | 250 | 250 | 625 | 6975 | 0.44 | 1066.51 | G300E | 5899264.77 | 46.29 | G300E | 770307.11 | 6.04
1050 | Story7 | B45 | 50 MPa RC Beam (25 cm x 25 cm) | Beam | 50MPa | Concrete Rectangular | 250 | 250 | 625 | 6975 | 0.44 | 1066.51 | G300E | 3758573.86 | 29.49 | G300E | 1025325 | 8.05
1051 | Story7 | B46 | 50 MPa RC Beam (25 cm x 25 cm) | Beam | 50MPa | Concrete Rectangular | 250 | 250 | 625 | 6975 | 0.44 | 1066.51 | G300E | 3830860.23 | 30.06 | G300E | 1055761.36 | 8.28
1052 | Story7 | B47 | 50 MPa RC Beam (25 cm x 25 cm) | Beam | 50MPa | Concrete Rectangular | 250 | 250 | 625 | 6975 | 0.44 | 1066.51 | G300E | 5898630.68 | 46.28 | G300E | 770327.72 | 6.04
1053 | Story7 | B48 | 50 MPa RC Beam (25 cm x 25 cm) | Beam | 50MPa | Concrete Rectangular | 250 | 250 | 625 | 6975 | 0.44 | 1066.51 | G300E | 5117747.73 | 40.16 | G300E | 622796.96 | 4.89
1054 | Story7 | B49 | 50 MPa RC Beam (25 cm x 25 cm) | Beam | 50MPa | Concrete Rectangular | 250 | 250 | 625 | 6975 | 0.44 | 1066.51 | G300E | 5175767.05 | 40.61 | G300E | 725929.47 | 5.7
1055 | Story7 | B5 | 50 MPa RC Beam (25 cm x 25 cm) | Beam | 50MPa | Concrete Rectangular | 250 | 250 | 625 | 6975 | 0.44 | 1066.51 | G300E | 5848537.5 | 45.89 | G300E | 671110.72 | 5.27
1056 | Story7 | B50 | 50 MPa RC Beam (25 cm x 25 cm) | Beam | 50MPa | Concrete Rectangular | 250 | 250 | 625 | 6975 | 0.44 | 1066.51 | G300E | 5028657.95 | 39.46 | G300E | 727911 | 5.71
1057 | Story7 | B51 | 50 MPa RC Beam (25 cm x 25 cm) | Beam | 50MPa | Concrete Rectangular | 250 | 250 | 625 | 7200 | 0.45 | 1100.92 | G300E | 5112939.13 | 40.12 | G300E | 898644.52 | 7.05
1058 | Story7 | B52 | 50 MPa RC Beam (25 cm x 25 cm) | Beam | 50MPa | Concrete Rectangular | 250 | 250 | 625 | 6975 | 0.44 | 1066.51 | G300E | 4971658.7 | 39.01 | G300E | 871774.92 | 6.84
1059 | Story7 | B54 | 50 MPa RC Beam (25 cm x 25 cm) | Beam | 50MPa | Concrete Rectangular | 250 | 250 | 625 | 6975 | 0.44 | 1066.51 | G300E | 4969535.87 | 38.99 | G300E | 871774.92 | 6.84
1060 | Story7 | B55 | 50 MPa RC Beam (25 cm x 25 cm) | Beam | 50MPa | Concrete Rectangular | 250 | 250 | 625 | 6975 | 0.44 | 1066.51 | G300E | 4953159.78 | 38.86 | G300E | 870561.88 | 6.83
1061 | Story7 | B56 | 50 MPa RC Beam (25 cm x 25 cm) | Beam | 50MPa | Concrete Rectangular | 250 | 250 | 625 | 6975 | 0.44 | 1066.51 | G300E | 5028340.91 | 39.45 | G300E | 727910.21 | 5.71
1062 | Story7 | B57 | 50 MPa RC Beam (25 cm x 25 cm) | Beam | 50MPa | Concrete Rectangular | 250 | 250 | 625 | 6975 | 0.44 | 1066.51 | G300E | 5175450 | 40.61 | G300E | 725929.47 | 5.7
1063 | Story7 | B58 | 50 MPa RC Beam (25 cm x 25 cm) | Beam | 50MPa | Concrete Rectangular | 250 | 250 | 625 | 6975 | 0.44 | 1066.51 | G300E | 5118698.86 | 40.16 | G300E | 622811.22 | 4.89
1064 | Story7 | B59 | 50 MPa RC Beam (25 cm x 25 cm) | Beam | 50MPa | Concrete Rectangular | 250 | 250 | 625 | 6975 | 0.44 | 1066.51 | G300E | 5899264.77 | 46.29 | G300E | 770310.28 | 6.04
1065 | Story7 | B6 | 50 MPa RC Beam (25 cm x 25 cm) | Beam | 50MPa | Concrete Rectangular | 250 | 250 | 625 | 6975 | 0.44 | 1066.51 | G300E | 3797570.45 | 29.8 | G300E | 1051956.82 | 8.25
1066 | Story7 | B60 | 50 MPa RC Beam (25 cm x 25 cm) | Beam | 50MPa | Concrete Rectangular | 250 | 250 | 625 | 6975 | 0.44 | 1066.51 | G300E | 3781401.14 | 29.67 | G300E | 1055761.36 | 8.28
1067 | Story7 | B61 | 50 MPa RC Beam (25 cm x 25 cm) | Beam | 50MPa | Concrete Rectangular | 250 | 250 | 625 | 6975 | 0.44 | 1066.51 | G300E | 4468121.59 | 35.06 | G300E | 1137480.62 | 8.93
1068 | Story7 | B62 | 50 MPa RC Beam (25 cm x 25 cm) | Beam | 50MPa | Concrete Rectangular | 250 | 250 | 625 | 6975 | 0.44 | 1066.51 | G300E | 6062226.14 | 47.57 | G300E | 779058.36 | 6.11
1069 | Story7 | B63 | 50 MPa RC Beam (25 cm x 25 cm) | Beam | 50MPa | Concrete Rectangular | 250 | 250 | 625 | 6975 | 0.44 | 1066.51 | G300E | 6339640.91 | 49.74 | G300E | 780909.9 | 6.13
1070 | Story7 | B64 | 50 MPa RC Beam (25 cm x 25 cm) | Beam | 50MPa | Concrete Rectangular | 250 | 250 | 625 | 6975 | 0.44 | 1066.51 | G300E | 5069873.86 | 39.78 | G300E | 725929.47 | 5.7
1071 | Story7 | B65 | 50 MPa RC Beam (25 cm x 25 cm) | Beam | 50MPa | Concrete Rectangular | 250 | 250 | 625 | 6975 | 0.44 | 1066.51 | G300E | 5991207.95 | 47.01 | G300E | 777061.76 | 6.1
1072 | Story7 | B66 | 50 MPa RC Beam (25 cm x 25 cm) | Beam | 50MPa | Concrete Rectangular | 250 | 250 | 625 | 6975 | 0.44 | 1066.51 | G300E | 5070507.95 | 39.79 | G300E | 729267.95 | 5.72
1073 | Story7 | B67 | 50 MPa RC Beam (25 cm x 25 cm) | Beam | 50MPa | Concrete Rectangular | 250 | 250 | 625 | 6975 | 0.44 | 1066.51 | G300E | 5899581.82 | 46.29 | G300E | 793955.53 | 6.23
1074 | Story7 | B68 | 50 MPa RC Beam (25 cm x 25 cm) | Beam | 50MPa | Concrete Rectangular | 250 | 250 | 625 | 6975 | 0.44 | 1066.51 | G300E | 4586062.5 | 35.98 | G300E | 725929.47 | 5.7
1075 | Story7 | B69 | 50 MPa RC Beam (25 cm x 25 cm) | Beam | 50MPa | Concrete Rectangular | 250 | 250 | 625 | 6975 | 0.44 | 1066.51 | G300E | 5900215.91 | 46.3 | G300E | 793951.57 | 6.23
1076 | Story7 | B7 | 50 MPa RC Beam (25 cm x 25 cm) | Beam | 50MPa | Concrete Rectangular | 250 | 250 | 625 | 6975 | 0.44 | 1066.51 | G300E | 5898630.68 | 46.28 | G300E | 793907.97 | 6.23
1077 | Story7 | B70 | 50 MPa RC Beam (25 cm x 25 cm) | Beam | 50MPa | Concrete Rectangular | 250 | 250 | 625 | 6975 | 0.44 | 1066.51 | G300E | 5070507.95 | 39.79 | G300E | 729267.95 | 5.72
1078 | Story7 | B71 | 50 MPa RC Beam (25 cm x 25 cm) | Beam | 50MPa | Concrete Rectangular | 250 | 250 | 625 | 6975 | 0.44 | 1066.51 | G300E | 5916702.27 | 46.42 | G300E | 777049.88 | 6.1
1079 | Story7 | B72 | 50 MPa RC Beam (25 cm x 25 cm) | Beam | 50MPa | Concrete Rectangular | 250 | 250 | 625 | 6975 | 0.44 | 1066.51 | G300E | 5069873.86 | 39.78 | G300E | 725929.47 | 5.7
1080 | Story7 | B73 | 50 MPa RC Beam (25 cm x 25 cm) | Beam | 50MPa | Concrete Rectangular | 250 | 250 | 625 | 6975 | 0.44 | 1066.51 | G300E | 6190946.59 | 48.58 | G300E | 780888.5 | 6.13
1081 | Story7 | B74 | 50 MPa RC Beam (25 cm x 25 cm) | Beam | 50MPa | Concrete Rectangular | 250 | 250 | 625 | 6975 | 0.44 | 1066.51 | G300E | 6061909.09 | 47.56 | G300E | 779051.22 | 6.11
1082 | Story7 | B75 | 50 MPa RC Beam (25 cm x 25 cm) | Beam | 50MPa | Concrete Rectangular | 250 | 250 | 625 | 6975 | 0.44 | 1066.51 | G300E | 4370471.59 | 34.29 | G300E | 1137480.62 | 8.93
1083 | Story7 | B76 | 50 MPa RC Beam (25 cm x 25 cm) | Beam | 50MPa | Concrete Rectangular | 250 | 250 | 625 | 6975 | 0.44 | 1066.51 | G300E | 4356204.55 | 34.18 | G300E | 1119118.14 | 8.78
1084 | Story7 | B77 | 50 MPa RC Beam (25 cm x 25 cm) | Beam | 50MPa | Concrete Rectangular | 250 | 250 | 625 | 6975 | 0.44 | 1066.51 | G300E | 3793131.82 | 29.76 | G300E | 1085246.59 | 8.52
1085 | Story7 | B78 | 50 MPa RC Beam (25 cm x 25 cm) | Beam | 50MPa | Concrete Rectangular | 250 | 250 | 625 | 6975 | 0.44 | 1066.51 | G300E | 3795985.23 | 29.78 | G300E | 1052907.95 | 8.26
1086 | Story7 | B79 | 50 MPa RC Beam (25 cm x 25 cm) | Beam | 50MPa | Concrete Rectangular | 250 | 250 | 625 | 6975 | 0.44 | 1066.51 | G300E | 3779181.82 | 29.65 | G300E | 1023422.73 | 8.03
1087 | Story7 | B8 | 50 MPa RC Beam (25 cm x 25 cm) | Beam | 50MPa | Concrete Rectangular | 250 | 250 | 625 | 6975 | 0.44 | 1066.51 | G300E | 3780132.95 | 29.66 | G300E | 1023422.73 | 8.03
1088 | Story7 | B80 | 50 MPa RC Beam (25 cm x 25 cm) | Beam | 50MPa | Concrete Rectangular | 250 | 250 | 625 | 6975 | 0.44 | 1066.51 | G300E | 3796302.27 | 29.79 | G300E | 1052907.95 | 8.26
1089 | Story7 | B81 | 50 MPa RC Beam (25 cm x 25 cm) | Beam | 50MPa | Concrete Rectangular | 250 | 250 | 625 | 6975 | 0.44 | 1066.51 | G300E | 3793131.82 | 29.76 | G300E | 1085246.59 | 8.52
1090 | Story7 | B82 | 50 MPa RC Beam (25 cm x 25 cm) | Beam | 50MPa | Concrete Rectangular | 250 | 250 | 625 | 6975 | 0.44 | 1066.51 | G300E | 4356204.55 | 34.18 | G300E | 1118167.01 | 8.77
1091 | Story7 | B9 | 50 MPa RC Beam (25 cm x 25 cm) | Beam | 50MPa | Concrete Rectangular | 250 | 250 | 625 | 6975 | 0.44 | 1066.51 | G300E | 5900532.95 | 46.3 | G300E | 793964.25 | 6.23
1092 | Story8 | B1 | 50 MPa RC Beam (25 cm x 25 cm) | Beam | 50MPa | Concrete Rectangular | 250 | 250 | 625 | 6975 | 0.44 | 1066.51 | G300E | 4470657.95 | 35.08 | G300E | 1127018.12 | 8.84
1093 | Story8 | B10 | 50 MPa RC Beam (25 cm x 25 cm) | Beam | 50MPa | Concrete Rectangular | 250 | 250 | 625 | 6975 | 0.44 | 1066.51 | G300E | 3815642.05 | 29.94 | G300E | 1041494.32 | 8.17
1094 | Story8 | B11 | 50 MPa RC Beam (25 cm x 25 cm) | Beam | 50MPa | Concrete Rectangular | 250 | 250 | 625 | 6975 | 0.44 | 1066.51 | G300E | 5854561.36 | 45.94 | G300E | 776452.24 | 6.09
1095 | Story8 | B12 | 50 MPa RC Beam (25 cm x 25 cm) | Beam | 50MPa | Concrete Rectangular | 250 | 250 | 625 | 6975 | 0.44 | 1066.51 | G300E | 3818495.45 | 29.96 | G300E | 1079539.77 | 8.47
1096 | Story8 | B13 | 50 MPa RC Beam (25 cm x 25 cm) | Beam | 50MPa | Concrete Rectangular | 250 | 250 | 625 | 6975 | 0.44 | 1066.51 | G300E | 6130390.91 | 48.1 | G300E | 674765.46 | 5.29
1097 | Story8 | B14 | 50 MPa RC Beam (25 cm x 25 cm) | Beam | 50MPa | Concrete Rectangular | 250 | 250 | 625 | 6975 | 0.44 | 1066.51 | G300E | 4373959.09 | 34.32 | G300E | 1134627.21 | 8.9
1098 | Story8 | B15 | 50 MPa RC Beam (25 cm x 25 cm) | Beam | 50MPa | Concrete Rectangular | 250 | 250 | 625 | 6975 | 0.44 | 1066.51 | G300E | 4392347.73 | 34.46 | G300E | 1127969.26 | 8.85
1099 | Story8 | B16 | 50 MPa RC Beam (25 cm x 25 cm) | Beam | 50MPa | Concrete Rectangular | 250 | 250 | 625 | 6975 | 0.44 | 1066.51 | G300E | 3830860.23 | 30.06 | G300E | 1045298.86 | 8.2
1100 | Story8 | B17 | 50 MPa RC Beam (25 cm x 25 cm) | Beam | 50MPa | Concrete Rectangular | 250 | 250 | 625 | 6975 | 0.44 | 1066.51 | G300E | 5874218.18 | 46.09 | G300E | 777983.57 | 6.1
1101 | Story8 | B18 | 50 MPa RC Beam (25 cm x 25 cm) | Beam | 50MPa | Concrete Rectangular | 250 | 250 | 625 | 6975 | 0.44 | 1066.51 | G300E | 5133600 | 40.28 | G300E | 623398.55 | 4.89
1102 | Story8 | B19 | 50 MPa RC Beam (25 cm x 25 cm) | Beam | 50MPa | Concrete Rectangular | 250 | 250 | 625 | 6975 | 0.44 | 1066.51 | G300E | 4937348.86 | 38.74 | G300E | 725929.47 | 5.7
1103 | Story8 | B2 | 50 MPa RC Beam (25 cm x 25 cm) | Beam | 50MPa | Concrete Rectangular | 250 | 250 | 625 | 6975 | 0.44 | 1066.51 | G300E | 4337181.82 | 34.03 | G300E | 1096290.87 | 8.6
1104 | Story8 | B20 | 50 MPa RC Beam (25 cm x 25 cm) | Beam | 50MPa | Concrete Rectangular | 250 | 250 | 625 | 6975 | 0.44 | 1066.51 | G300E | 4922447.73 | 38.62 | G300E | 728102.81 | 5.71
1105 | Story8 | B21 | 50 MPa RC Beam (25 cm x 25 cm) | Beam | 50MPa | Concrete Rectangular | 250 | 250 | 625 | 6975 | 0.44 | 1066.51 | G300E | 4945592.05 | 38.8 | G300E | 729260.82 | 5.72
1106 | Story8 | B22 | 50 MPa RC Beam (25 cm x 25 cm) | Beam | 50MPa | Concrete Rectangular | 250 | 250 | 625 | 7200 | 0.45 | 1100.92 | G300E | 5010886.96 | 39.32 | G300E | 873313.83 | 6.85
1107 | Story8 | B23 | 50 MPa RC Beam (25 cm x 25 cm) | Beam | 50MPa | Concrete Rectangular | 250 | 250 | 625 | 6975 | 0.44 | 1066.51 | G300E | 4568942.05 | 35.85 | G300E | 725929.47 | 5.7
1108 | Story8 | B24 | 50 MPa RC Beam (25 cm x 25 cm) | Beam | 50MPa | Concrete Rectangular | 250 | 250 | 625 | 7200 | 0.45 | 1100.92 | G300E | 5153321.74 | 40.43 | G300E | 908661.91 | 7.13
1109 | Story8 | B25 | 50 MPa RC Beam (25 cm x 25 cm) | Beam | 50MPa | Concrete Rectangular | 250 | 250 | 625 | 6975 | 0.44 | 1066.51 | G300E | 4982052.27 | 39.09 | G300E | 729635.73 | 5.72
1110 | Story8 | B26 | 50 MPa RC Beam (25 cm x 25 cm) | Beam | 50MPa | Concrete Rectangular | 250 | 250 | 625 | 6975 | 0.44 | 1066.51 | G300E | 4950664.77 | 38.84 | G300E | 728239.93 | 5.71
1111 | Story8 | B27 | 50 MPa RC Beam (25 cm x 25 cm) | Beam | 50MPa | Concrete Rectangular | 250 | 250 | 625 | 6975 | 0.44 | 1066.51 | G300E | 5071776.14 | 39.8 | G300E | 725929.47 | 5.7
1112 | Story8 | B28 | 50 MPa RC Beam (25 cm x 25 cm) | Beam | 50MPa | Concrete Rectangular | 250 | 250 | 625 | 6975 | 0.44 | 1066.51 | G300E | 5058777.27 | 39.69 | G300E | 623414.4 | 4.89
1113 | Story8 | B29 | 50 MPa RC Beam (25 cm x 25 cm) | Beam | 50MPa | Concrete Rectangular | 250 | 250 | 625 | 6975 | 0.44 | 1066.51 | G300E | 5890070.45 | 46.22 | G300E | 778131 | 6.11
1114 | Story8 | B3 | 50 MPa RC Beam (25 cm x 25 cm) | Beam | 50MPa | Concrete Rectangular | 250 | 250 | 625 | 6975 | 0.44 | 1066.51 | G300E | 5847586.36 | 45.88 | G300E | 651801.86 | 5.11
1115 | Story8 | B30 | 50 MPa RC Beam (25 cm x 25 cm) | Beam | 50MPa | Concrete Rectangular | 250 | 250 | 625 | 6975 | 0.44 | 1066.51 | G300E | 3729722.73 | 29.26 | G300E | 1067465.89 | 8.38
1116 | Story8 | B31 | 50 MPa RC Beam (25 cm x 25 cm) | Beam | 50MPa | Concrete Rectangular | 250 | 250 | 625 | 6975 | 0.44 | 1066.51 | G300E | 3796936.36 | 29.79 | G300E | 1008204.55 | 7.91
1117 | Story8 | B32 | 50 MPa RC Beam (25 cm x 25 cm) | Beam | 50MPa | Concrete Rectangular | 250 | 250 | 625 | 6975 | 0.44 | 1066.51 | G300E | 5888485.23 | 46.2 | G300E | 768625.98 | 6.03
1118 | Story8 | B33 | 50 MPa RC Beam (25 cm x 25 cm) | Beam | 50MPa | Concrete Rectangular | 250 | 250 | 625 | 6975 | 0.44 | 1066.51 | G300E | 4972540.91 | 39.02 | G300E | 725929.47 | 5.7
1119 | Story8 | B34 | 50 MPa RC Beam (25 cm x 25 cm) | Beam | 50MPa | Concrete Rectangular | 250 | 250 | 625 | 6975 | 0.44 | 1066.51 | G300E | 5126307.95 | 40.22 | G300E | 749047.63 | 5.88
1120 | Story8 | B35 | 50 MPa RC Beam (25 cm x 25 cm) | Beam | 50MPa | Concrete Rectangular | 250 | 250 | 625 | 6975 | 0.44 | 1066.51 | G300E | 4400907.95 | 34.53 | G300E | 725929.47 | 5.7
1121 | Story8 | B36 | 50 MPa RC Beam (25 cm x 25 cm) | Beam | 50MPa | Concrete Rectangular | 250 | 250 | 625 | 7200 | 0.45 | 1100.92 | G300E | 4986156.52 | 39.12 | G300E | 872061.65 | 6.84
1122 | Story8 | B4 | 50 MPa RC Beam (25 cm x 25 cm) | Beam | 50MPa | Concrete Rectangular | 250 | 250 | 625 | 6975 | 0.44 | 1066.51 | G300E | 3753184.09 | 29.45 | G300E | 1047201.14 | 8.22
1123 | Story8 | B40 | 50 MPa RC Beam (25 cm x 25 cm) | Beam | 50MPa | Concrete Rectangular | 250 | 250 | 625 | 6975 | 0.44 | 1066.51 | G300E | 4971658.7 | 39.01 | G300E | 879053.18 | 6.9
1124 | Story8 | B41 | 50 MPa RC Beam (25 cm x 25 cm) | Beam | 50MPa | Concrete Rectangular | 250 | 250 | 625 | 6975 | 0.44 | 1066.51 | G300E | 4399956.82 | 34.52 | G300E | 725929.47 | 5.7
1125 | Story8 | B42 | 50 MPa RC Beam (25 cm x 25 cm) | Beam | 50MPa | Concrete Rectangular | 250 | 250 | 625 | 6975 | 0.44 | 1066.51 | G300E | 5126307.95 | 40.22 | G300E | 749047.63 | 5.88
1126 | Story8 | B43 | 50 MPa RC Beam (25 cm x 25 cm) | Beam | 50MPa | Concrete Rectangular | 250 | 250 | 625 | 6975 | 0.44 | 1066.51 | G300E | 4971589.77 | 39.01 | G300E | 725929.47 | 5.7
1127 | Story8 | B44 | 50 MPa RC Beam (25 cm x 25 cm) | Beam | 50MPa | Concrete Rectangular | 250 | 250 | 625 | 6975 | 0.44 | 1066.51 | G300E | 5888168.18 | 46.2 | G300E | 768595.86 | 6.03
1128 | Story8 | B45 | 50 MPa RC Beam (25 cm x 25 cm) | Beam | 50MPa | Concrete Rectangular | 250 | 250 | 625 | 6975 | 0.44 | 1066.51 | G300E | 3769353.41 | 29.58 | G300E | 1006302.27 | 7.9
1129 | Story8 | B46 | 50 MPa RC Beam (25 cm x 25 cm) | Beam | 50MPa | Concrete Rectangular | 250 | 250 | 625 | 6975 | 0.44 | 1066.51 | G300E | 3828323.86 | 30.04 | G300E | 1045298.86 | 8.2
1130 | Story8 | B47 | 50 MPa RC Beam (25 cm x 25 cm) | Beam | 50MPa | Concrete Rectangular | 250 | 250 | 625 | 6975 | 0.44 | 1066.51 | G300E | 5887851.14 | 46.2 | G300E | 768617.26 | 6.03
1131 | Story8 | B48 | 50 MPa RC Beam (25 cm x 25 cm) | Beam | 50MPa | Concrete Rectangular | 250 | 250 | 625 | 6975 | 0.44 | 1066.51 | G300E | 5132648.86 | 40.27 | G300E | 623415.99 | 4.89
1132 | Story8 | B49 | 50 MPa RC Beam (25 cm x 25 cm) | Beam | 50MPa | Concrete Rectangular | 250 | 250 | 625 | 6975 | 0.44 | 1066.51 | G300E | 5126307.95 | 40.22 | G300E | 749047.63 | 5.88
1133 | Story8 | B5 | 50 MPa RC Beam (25 cm x 25 cm) | Beam | 50MPa | Concrete Rectangular | 250 | 250 | 625 | 6975 | 0.44 | 1066.51 | G300E | 5788615.91 | 45.42 | G300E | 670532.11 | 5.26
1134 | Story8 | B50 | 50 MPa RC Beam (25 cm x 25 cm) | Beam | 50MPa | Concrete Rectangular | 250 | 250 | 625 | 6975 | 0.44 | 1066.51 | G300E | 5024853.41 | 39.43 | G300E | 728249.45 | 5.71
1135 | Story8 | B51 | 50 MPa RC Beam (25 cm x 25 cm) | Beam | 50MPa | Concrete Rectangular | 250 | 250 | 625 | 7200 | 0.45 | 1100.92 | G300E | 5132034.78 | 40.27 | G300E | 907409.74 | 7.12
1136 | Story8 | B52 | 50 MPa RC Beam (25 cm x 25 cm) | Beam | 50MPa | Concrete Rectangular | 250 | 250 | 625 | 6975 | 0.44 | 1066.51 | G300E | 4991977.17 | 39.17 | G300E | 880266.23 | 6.91
1137 | Story8 | B54 | 50 MPa RC Beam (25 cm x 25 cm) | Beam | 50MPa | Concrete Rectangular | 250 | 250 | 625 | 6975 | 0.44 | 1066.51 | G300E | 4991673.91 | 39.17 | G300E | 880266.23 | 6.91
1138 | Story8 | B55 | 50 MPa RC Beam (25 cm x 25 cm) | Beam | 50MPa | Concrete Rectangular | 250 | 250 | 625 | 6975 | 0.44 | 1066.51 | G300E | 4971658.7 | 39.01 | G300E | 879053.18 | 6.9
1139 | Story8 | B56 | 50 MPa RC Beam (25 cm x 25 cm) | Beam | 50MPa | Concrete Rectangular | 250 | 250 | 625 | 6975 | 0.44 | 1066.51 | G300E | 4950664.77 | 38.84 | G300E | 728247.86 | 5.71
1140 | Story8 | B57 | 50 MPa RC Beam (25 cm x 25 cm) | Beam | 50MPa | Concrete Rectangular | 250 | 250 | 625 | 6975 | 0.44 | 1066.51 | G300E | 5126307.95 | 40.22 | G300E | 749047.63 | 5.88
1141 | Story8 | B58 | 50 MPa RC Beam (25 cm x 25 cm) | Beam | 50MPa | Concrete Rectangular | 250 | 250 | 625 | 6975 | 0.44 | 1066.51 | G300E | 5058460.23 | 39.69 | G300E | 623428.67 | 4.89
1142 | Story8 | B59 | 50 MPa RC Beam (25 cm x 25 cm) | Beam | 50MPa | Concrete Rectangular | 250 | 250 | 625 | 6975 | 0.44 | 1066.51 | G300E | 5888168.18 | 46.2 | G300E | 768599.82 | 6.03
1143 | Story8 | B6 | 50 MPa RC Beam (25 cm x 25 cm) | Beam | 50MPa | Concrete Rectangular | 250 | 250 | 625 | 6975 | 0.44 | 1066.51 | G300E | 3816276.14 | 29.94 | G300E | 1040543.18 | 8.16
1144 | Story8 | B60 | 50 MPa RC Beam (25 cm x 25 cm) | Beam | 50MPa | Concrete Rectangular | 250 | 250 | 625 | 6975 | 0.44 | 1066.51 | G300E | 3803911.36 | 29.85 | G300E | 1045298.86 | 8.2
1145 | Story8 | B61 | 50 MPa RC Beam (25 cm x 25 cm) | Beam | 50MPa | Concrete Rectangular | 250 | 250 | 625 | 6975 | 0.44 | 1066.51 | G300E | 4476998.86 | 35.13 | G300E | 1128920.39 | 8.86
1146 | Story8 | B62 | 50 MPa RC Beam (25 cm x 25 cm) | Beam | 50MPa | Concrete Rectangular | 250 | 250 | 625 | 6975 | 0.44 | 1066.51 | G300E | 5891021.59 | 46.22 | G300E | 778150.02 | 6.11
1147 | Story8 | B63 | 50 MPa RC Beam (25 cm x 25 cm) | Beam | 50MPa | Concrete Rectangular | 250 | 250 | 625 | 6975 | 0.44 | 1066.51 | G300E | 6203628.41 | 48.68 | G300E | 674761.5 | 5.29
1148 | Story8 | B64 | 50 MPa RC Beam (25 cm x 25 cm) | Beam | 50MPa | Concrete Rectangular | 250 | 250 | 625 | 6975 | 0.44 | 1066.51 | G300E | 5071459.09 | 39.79 | G300E | 725929.47 | 5.7
1149 | Story8 | B65 | 50 MPa RC Beam (25 cm x 25 cm) | Beam | 50MPa | Concrete Rectangular | 250 | 250 | 625 | 6975 | 0.44 | 1066.51 | G300E | 5853927.27 | 45.93 | G300E | 776448.28 | 6.09
1150 | Story8 | B66 | 50 MPa RC Beam (25 cm x 25 cm) | Beam | 50MPa | Concrete Rectangular | 250 | 250 | 625 | 6975 | 0.44 | 1066.51 | G300E | 4982686.36 | 39.1 | G300E | 729621.46 | 5.72
1151 | Story8 | B67 | 50 MPa RC Beam (25 cm x 25 cm) | Beam | 50MPa | Concrete Rectangular | 250 | 250 | 625 | 6975 | 0.44 | 1066.51 | G300E | 5896094.32 | 46.26 | G300E | 792290.25 | 6.22
1152 | Story8 | B68 | 50 MPa RC Beam (25 cm x 25 cm) | Beam | 50MPa | Concrete Rectangular | 250 | 250 | 625 | 6975 | 0.44 | 1066.51 | G300E | 4566088.64 | 35.83 | G300E | 725929.47 | 5.7
1153 | Story8 | B69 | 50 MPa RC Beam (25 cm x 25 cm) | Beam | 50MPa | Concrete Rectangular | 250 | 250 | 625 | 6975 | 0.44 | 1066.51 | G300E | 5896094.32 | 46.26 | G300E | 792286.29 | 6.22
1154 | Story8 | B7 | 50 MPa RC Beam (25 cm x 25 cm) | Beam | 50MPa | Concrete Rectangular | 250 | 250 | 625 | 6975 | 0.44 | 1066.51 | G300E | 5894509.09 | 46.25 | G300E | 792245.07 | 6.22
1155 | Story8 | B70 | 50 MPa RC Beam (25 cm x 25 cm) | Beam | 50MPa | Concrete Rectangular | 250 | 250 | 625 | 6975 | 0.44 | 1066.51 | G300E | 4981735.23 | 39.09 | G300E | 729622.25 | 5.72
1156 | Story8 | B71 | 50 MPa RC Beam (25 cm x 25 cm) | Beam | 50MPa | Concrete Rectangular | 250 | 250 | 625 | 6975 | 0.44 | 1066.51 | G300E | 5853293.18 | 45.93 | G300E | 776436.39 | 6.09
1157 | Story8 | B72 | 50 MPa RC Beam (25 cm x 25 cm) | Beam | 50MPa | Concrete Rectangular | 250 | 250 | 625 | 6975 | 0.44 | 1066.51 | G300E | 5071459.09 | 39.79 | G300E | 725929.47 | 5.7
1158 | Story8 | B73 | 50 MPa RC Beam (25 cm x 25 cm) | Beam | 50MPa | Concrete Rectangular | 250 | 250 | 625 | 6975 | 0.44 | 1066.51 | G300E | 6128488.64 | 48.09 | G300E | 674742.48 | 5.29
1159 | Story8 | B74 | 50 MPa RC Beam (25 cm x 25 cm) | Beam | 50MPa | Concrete Rectangular | 250 | 250 | 625 | 6975 | 0.44 | 1066.51 | G300E | 5890704.55 | 46.22 | G300E | 778142.89 | 6.11
1160 | Story8 | B75 | 50 MPa RC Beam (25 cm x 25 cm) | Beam | 50MPa | Concrete Rectangular | 250 | 250 | 625 | 6975 | 0.44 | 1066.51 | G300E | 4391713.64 | 34.46 | G300E | 1128920.39 | 8.86
1161 | Story8 | B76 | 50 MPa RC Beam (25 cm x 25 cm) | Beam | 50MPa | Concrete Rectangular | 250 | 250 | 625 | 6975 | 0.44 | 1066.51 | G300E | 4373959.09 | 34.32 | G300E | 1134627.21 | 8.9
1162 | Story8 | B77 | 50 MPa RC Beam (25 cm x 25 cm) | Beam | 50MPa | Concrete Rectangular | 250 | 250 | 625 | 6975 | 0.44 | 1066.51 | G300E | 3818812.5 | 29.96 | G300E | 1079539.77 | 8.47
1163 | Story8 | B78 | 50 MPa RC Beam (25 cm x 25 cm) | Beam | 50MPa | Concrete Rectangular | 250 | 250 | 625 | 6975 | 0.44 | 1066.51 | G300E | 3815642.05 | 29.94 | G300E | 1041494.32 | 8.17
1164 | Story8 | B79 | 50 MPa RC Beam (25 cm x 25 cm) | Beam | 50MPa | Concrete Rectangular | 250 | 250 | 625 | 6975 | 0.44 | 1066.51 | G300E | 3793131.82 | 29.76 | G300E | 1004400 | 7.88
1165 | Story8 | B8 | 50 MPa RC Beam (25 cm x 25 cm) | Beam | 50MPa | Concrete Rectangular | 250 | 250 | 625 | 6975 | 0.44 | 1066.51 | G300E | 3792814.77 | 29.76 | G300E | 1004400 | 7.88
1166 | Story8 | B80 | 50 MPa RC Beam (25 cm x 25 cm) | Beam | 50MPa | Concrete Rectangular | 250 | 250 | 625 | 6975 | 0.44 | 1066.51 | G300E | 3815959.09 | 29.94 | G300E | 1041494.32 | 8.17
1167 | Story8 | B81 | 50 MPa RC Beam (25 cm x 25 cm) | Beam | 50MPa | Concrete Rectangular | 250 | 250 | 625 | 6975 | 0.44 | 1066.51 | G300E | 3818812.5 | 29.96 | G300E | 1079539.77 | 8.47
1168 | Story8 | B82 | 50 MPa RC Beam (25 cm x 25 cm) | Beam | 50MPa | Concrete Rectangular | 250 | 250 | 625 | 6975 | 0.44 | 1066.51 | G300E | 4373959.09 | 34.32 | G300E | 1133676.08 | 8.9
1169 | Story8 | B9 | 50 MPa RC Beam (25 cm x 25 cm) | Beam | 50MPa | Concrete Rectangular | 250 | 250 | 625 | 6975 | 0.44 | 1066.51 | G300E | 5896094.32 | 46.26 | G300E | 792297.38 | 6.22
1170 | Story9 | B1 | 50 MPa RC Beam (25 cm x 25 cm) | Beam | 50MPa | Concrete Rectangular | 250 | 250 | 625 | 7000 | 0.44 | 1070.34 | G300E | 4564954.55 | 35.82 | G300E | 1114830.34 | 8.75
1171 | Story9 | B10 | 50 MPa RC Beam (25 cm x 25 cm) | Beam | 50MPa | Concrete Rectangular | 250 | 250 | 625 | 7000 | 0.44 | 1070.34 | G300E | 3753909.09 | 29.45 | G300E | 1024227.27 | 8.04
1172 | Story9 | B11 | 50 MPa RC Beam (25 cm x 25 cm) | Beam | 50MPa | Concrete Rectangular | 250 | 250 | 625 | 7000 | 0.44 | 1070.34 | G300E | 6034318.18 | 47.35 | G300E | 776639.66 | 6.09
1173 | Story9 | B12 | 50 MPa RC Beam (25 cm x 25 cm) | Beam | 50MPa | Concrete Rectangular | 250 | 250 | 625 | 7000 | 0.44 | 1070.34 | G300E | 3836636.36 | 30.1 | G300E | 1070045.45 | 8.4
1174 | Story9 | B13 | 50 MPa RC Beam (25 cm x 25 cm) | Beam | 50MPa | Concrete Rectangular | 250 | 250 | 625 | 7000 | 0.44 | 1070.34 | G300E | 6325772.73 | 49.63 | G300E | 674682.27 | 5.29
1175 | Story9 | B14 | 50 MPa RC Beam (25 cm x 25 cm) | Beam | 50MPa | Concrete Rectangular | 250 | 250 | 625 | 7000 | 0.44 | 1070.34 | G300E | 4475227.27 | 35.11 | G300E | 1123421.25 | 8.81
1176 | Story9 | B15 | 50 MPa RC Beam (25 cm x 25 cm) | Beam | 50MPa | Concrete Rectangular | 250 | 250 | 625 | 7000 | 0.44 | 1070.34 | G300E | 4496545.45 | 35.28 | G300E | 1115784.89 | 8.75
1177 | Story9 | B16 | 50 MPa RC Beam (25 cm x 25 cm) | Beam | 50MPa | Concrete Rectangular | 250 | 250 | 625 | 7000 | 0.44 | 1070.34 | G300E | 3897409.09 | 30.58 | G300E | 1027090.91 | 8.06
1178 | Story9 | B17 | 50 MPa RC Beam (25 cm x 25 cm) | Beam | 50MPa | Concrete Rectangular | 250 | 250 | 625 | 7000 | 0.44 | 1070.34 | G300E | 6019363.64 | 47.23 | G300E | 777869.43 | 6.1
1179 | Story9 | B18 | 50 MPa RC Beam (25 cm x 25 cm) | Beam | 50MPa | Concrete Rectangular | 250 | 250 | 625 | 7000 | 0.44 | 1070.34 | G300E | 5185409.09 | 40.69 | G300E | 520446.02 | 4.08
1180 | Story9 | B19 | 50 MPa RC Beam (25 cm x 25 cm) | Beam | 50MPa | Concrete Rectangular | 250 | 250 | 625 | 7000 | 0.44 | 1070.34 | G300E | 5038090.91 | 39.53 | G300E | 622576.82 | 4.88
1181 | Story9 | B2 | 50 MPa RC Beam (25 cm x 25 cm) | Beam | 50MPa | Concrete Rectangular | 250 | 250 | 625 | 7000 | 0.44 | 1070.34 | G300E | 4438636.36 | 34.83 | G300E | 1084947.5 | 8.51
1182 | Story9 | B20 | 50 MPa RC Beam (25 cm x 25 cm) | Beam | 50MPa | Concrete Rectangular | 250 | 250 | 625 | 7000 | 0.44 | 1070.34 | G300E | 4937545.45 | 38.74 | G300E | 731009.2 | 5.74
1183 | Story9 | B21 | 50 MPa RC Beam (25 cm x 25 cm) | Beam | 50MPa | Concrete Rectangular | 250 | 250 | 625 | 7000 | 0.44 | 1070.34 | G300E | 4961409.09 | 38.93 | G300E | 732324.09 | 5.75
1184 | Story9 | B22 | 50 MPa RC Beam (25 cm x 25 cm) | Beam | 50MPa | Concrete Rectangular | 250 | 250 | 625 | 7200 | 0.45 | 1100.92 | G300E | 5072869.57 | 39.8 | G300E | 883331.22 | 6.93
1185 | Story9 | B23 | 50 MPa RC Beam (25 cm x 25 cm) | Beam | 50MPa | Concrete Rectangular | 250 | 250 | 625 | 7000 | 0.44 | 1070.34 | G300E | 4650227.27 | 36.49 | G300E | 728531.36 | 5.72
1186 | Story9 | B24 | 50 MPa RC Beam (25 cm x 25 cm) | Beam | 50MPa | Concrete Rectangular | 250 | 250 | 625 | 7200 | 0.45 | 1100.92 | G300E | 5146434.78 | 40.38 | G300E | 919931.48 | 7.22
1187 | Story9 | B25 | 50 MPa RC Beam (25 cm x 25 cm) | Beam | 50MPa | Concrete Rectangular | 250 | 250 | 625 | 7000 | 0.44 | 1070.34 | G300E | 5075636.36 | 39.83 | G300E | 732683.64 | 5.75
1188 | Story9 | B26 | 50 MPa RC Beam (25 cm x 25 cm) | Beam | 50MPa | Concrete Rectangular | 250 | 250 | 625 | 7000 | 0.44 | 1070.34 | G300E | 4971909.09 | 39.01 | G300E | 731138.07 | 5.74
1189 | Story9 | B27 | 50 MPa RC Beam (25 cm x 25 cm) | Beam | 50MPa | Concrete Rectangular | 250 | 250 | 625 | 7000 | 0.44 | 1070.34 | G300E | 5178727.27 | 40.63 | G300E | 516622.27 | 4.05
1190 | Story9 | B28 | 50 MPa RC Beam (25 cm x 25 cm) | Beam | 50MPa | Concrete Rectangular | 250 | 250 | 625 | 7000 | 0.44 | 1070.34 | G300E | 5110636.36 | 40.1 | G300E | 520467.5 | 4.08
1191 | Story9 | B29 | 50 MPa RC Beam (25 cm x 25 cm) | Beam | 50MPa | Concrete Rectangular | 250 | 250 | 625 | 7000 | 0.44 | 1070.34 | G300E | 6034000 | 47.35 | G300E | 672061.25 | 5.27
1192 | Story9 | B3 | 50 MPa RC Beam (25 cm x 25 cm) | Beam | 50MPa | Concrete Rectangular | 250 | 250 | 625 | 7000 | 0.44 | 1070.34 | G300E | 5889227.27 | 46.21 | G300E | 651878.98 | 5.11
1193 | Story9 | B30 | 50 MPa RC Beam (25 cm x 25 cm) | Beam | 50MPa | Concrete Rectangular | 250 | 250 | 625 | 7000 | 0.44 | 1070.34 | G300E | 3816909.09 | 29.95 | G300E | 1027090.91 | 8.06
1194 | Story9 | B31 | 50 MPa RC Beam (25 cm x 25 cm) | Beam | 50MPa | Concrete Rectangular | 250 | 250 | 625 | 7000 | 0.44 | 1070.34 | G300E | 3850636.36 | 30.21 | G300E | 981272.73 | 7.7
1195 | Story9 | B32 | 50 MPa RC Beam (25 cm x 25 cm) | Beam | 50MPa | Concrete Rectangular | 250 | 250 | 625 | 7000 | 0.44 | 1070.34 | G300E | 5996772.73 | 47.05 | G300E | 767492.73 | 6.02
1196 | Story9 | B33 | 50 MPa RC Beam (25 cm x 25 cm) | Beam | 50MPa | Concrete Rectangular | 250 | 250 | 625 | 7000 | 0.44 | 1070.34 | G300E | 5071818.18 | 39.8 | G300E | 516622.27 | 4.05
1197 | Story9 | B34 | 50 MPa RC Beam (25 cm x 25 cm) | Beam | 50MPa | Concrete Rectangular | 250 | 250 | 625 | 7000 | 0.44 | 1070.34 | G300E | 5186045.45 | 40.69 | G300E | 728531.36 | 5.72
1198 | Story9 | B35 | 50 MPa RC Beam (25 cm x 25 cm) | Beam | 50MPa | Concrete Rectangular | 250 | 250 | 625 | 7000 | 0.44 | 1070.34 | G300E | 4457727.27 | 34.98 | G300E | 728531.36 | 5.72
1199 | Story9 | B36 | 50 MPa RC Beam (25 cm x 25 cm) | Beam | 50MPa | Concrete Rectangular | 250 | 250 | 625 | 7200 | 0.45 | 1100.92 | G300E | 4974260.87 | 39.03 | G300E | 882079.04 | 6.92
1200 | Story9 | B4 | 50 MPa RC Beam (25 cm x 25 cm) | Beam | 50MPa | Concrete Rectangular | 250 | 250 | 625 | 7000 | 0.44 | 1070.34 | G300E | 3765681.82 | 29.55 | G300E | 1038545.45 | 8.15
1201 | Story9 | B40 | 50 MPa RC Beam (25 cm x 25 cm) | Beam | 50MPa | Concrete Rectangular | 250 | 250 | 625 | 7000 | 0.44 | 1070.34 | G300E | 4979434.78 | 39.07 | G300E | 891943.04 | 7
1202 | Story9 | B41 | 50 MPa RC Beam (25 cm x 25 cm) | Beam | 50MPa | Concrete Rectangular | 250 | 250 | 625 | 7000 | 0.44 | 1070.34 | G300E | 4456454.55 | 34.97 | G300E | 728531.36 | 5.72
1203 | Story9 | B42 | 50 MPa RC Beam (25 cm x 25 cm) | Beam | 50MPa | Concrete Rectangular | 250 | 250 | 625 | 7000 | 0.44 | 1070.34 | G300E | 5186363.64 | 40.69 | G300E | 728531.36 | 5.72
1204 | Story9 | B43 | 50 MPa RC Beam (25 cm x 25 cm) | Beam | 50MPa | Concrete Rectangular | 250 | 250 | 625 | 7000 | 0.44 | 1070.34 | G300E | 5071818.18 | 39.8 | G300E | 516622.27 | 4.05
1205 | Story9 | B44 | 50 MPa RC Beam (25 cm x 25 cm) | Beam | 50MPa | Concrete Rectangular | 250 | 250 | 625 | 7000 | 0.44 | 1070.34 | G300E | 5997090.91 | 47.06 | G300E | 767468.07 | 6.02
1206 | Story9 | B45 | 50 MPa RC Beam (25 cm x 25 cm) | Beam | 50MPa | Concrete Rectangular | 250 | 250 | 625 | 7000 | 0.44 | 1070.34 | G300E | 3695363.64 | 29 | G300E | 981272.73 | 7.7
1207 | Story9 | B46 | 50 MPa RC Beam (25 cm x 25 cm) | Beam | 50MPa | Concrete Rectangular | 250 | 250 | 625 | 7000 | 0.44 | 1070.34 | G300E | 3896136.36 | 30.57 | G300E | 1027090.91 | 8.06
1208 | Story9 | B47 | 50 MPa RC Beam (25 cm x 25 cm) | Beam | 50MPa | Concrete Rectangular | 250 | 250 | 625 | 7000 | 0.44 | 1070.34 | G300E | 5996772.73 | 47.05 | G300E | 767488.75 | 6.02
1209 | Story9 | B48 | 50 MPa RC Beam (25 cm x 25 cm) | Beam | 50MPa | Concrete Rectangular | 250 | 250 | 625 | 7000 | 0.44 | 1070.34 | G300E | 5184772.73 | 40.68 | G300E | 520469.09 | 4.08
1210 | Story9 | B49 | 50 MPa RC Beam (25 cm x 25 cm) | Beam | 50MPa | Concrete Rectangular | 250 | 250 | 625 | 7000 | 0.44 | 1070.34 | G300E | 5186681.82 | 40.7 | G300E | 728531.36 | 5.72
1211 | Story9 | B5 | 50 MPa RC Beam (25 cm x 25 cm) | Beam | 50MPa | Concrete Rectangular | 250 | 250 | 625 | 7000 | 0.44 | 1070.34 | G300E | 5965909.09 | 46.81 | G300E | 670389.2 | 5.26
1212 | Story9 | B50 | 50 MPa RC Beam (25 cm x 25 cm) | Beam | 50MPa | Concrete Rectangular | 250 | 250 | 625 | 7000 | 0.44 | 1070.34 | G300E | 4972227.27 | 39.01 | G300E | 731147.61 | 5.74
1213 | Story9 | B51 | 50 MPa RC Beam (25 cm x 25 cm) | Beam | 50MPa | Concrete Rectangular | 250 | 250 | 625 | 7200 | 0.45 | 1100.92 | G300E | 5121078.26 | 40.18 | G300E | 917427.13 | 7.2
1214 | Story9 | B52 | 50 MPa RC Beam (25 cm x 25 cm) | Beam | 50MPa | Concrete Rectangular | 250 | 250 | 625 | 7000 | 0.44 | 1070.34 | G300E | 5072869.57 | 39.8 | G300E | 893160.43 | 7.01
1215 | Story9 | B54 | 50 MPa RC Beam (25 cm x 25 cm) | Beam | 50MPa | Concrete Rectangular | 250 | 250 | 625 | 7000 | 0.44 | 1070.34 | G300E | 5003478.26 | 39.26 | G300E | 893160.43 | 7.01
1216 | Story9 | B55 | 50 MPa RC Beam (25 cm x 25 cm) | Beam | 50MPa | Concrete Rectangular | 250 | 250 | 625 | 7000 | 0.44 | 1070.34 | G300E | 4979434.78 | 39.07 | G300E | 891943.04 | 7
1217 | Story9 | B56 | 50 MPa RC Beam (25 cm x 25 cm) | Beam | 50MPa | Concrete Rectangular | 250 | 250 | 625 | 7000 | 0.44 | 1070.34 | G300E | 4971272.73 | 39.01 | G300E | 731145.23 | 5.74
1218 | Story9 | B57 | 50 MPa RC Beam (25 cm x 25 cm) | Beam | 50MPa | Concrete Rectangular | 250 | 250 | 625 | 7000 | 0.44 | 1070.34 | G300E | 5186363.64 | 40.69 | G300E | 728531.36 | 5.72
1219 | Story9 | B58 | 50 MPa RC Beam (25 cm x 25 cm) | Beam | 50MPa | Concrete Rectangular | 250 | 250 | 625 | 7000 | 0.44 | 1070.34 | G300E | 5110318.18 | 40.1 | G300E | 520480.23 | 4.08
1220 | Story9 | B59 | 50 MPa RC Beam (25 cm x 25 cm) | Beam | 50MPa | Concrete Rectangular | 250 | 250 | 625 | 7000 | 0.44 | 1070.34 | G300E | 5996772.73 | 47.05 | G300E | 767472.05 | 6.02
1221 | Story9 | B6 | 50 MPa RC Beam (25 cm x 25 cm) | Beam | 50MPa | Concrete Rectangular | 250 | 250 | 625 | 7000 | 0.44 | 1070.34 | G300E | 3755181.82 | 29.46 | G300E | 1023272.73 | 8.03
1222 | Story9 | B60 | 50 MPa RC Beam (25 cm x 25 cm) | Beam | 50MPa | Concrete Rectangular | 250 | 250 | 625 | 7000 | 0.44 | 1070.34 | G300E | 3816909.09 | 29.95 | G300E | 1027090.91 | 8.06
1223 | Story9 | B61 | 50 MPa RC Beam (25 cm x 25 cm) | Beam | 50MPa | Concrete Rectangular | 250 | 250 | 625 | 7000 | 0.44 | 1070.34 | G300E | 4571000 | 35.87 | G300E | 1115784.89 | 8.75
1224 | Story9 | B62 | 50 MPa RC Beam (25 cm x 25 cm) | Beam | 50MPa | Concrete Rectangular | 250 | 250 | 625 | 7000 | 0.44 | 1070.34 | G300E | 6034636.36 | 47.35 | G300E | 778034.09 | 6.1
1225 | Story9 | B63 | 50 MPa RC Beam (25 cm x 25 cm) | Beam | 50MPa | Concrete Rectangular | 250 | 250 | 625 | 7000 | 0.44 | 1070.34 | G300E | 6325772.73 | 49.63 | G300E | 674678.3 | 5.29
1226 | Story9 | B64 | 50 MPa RC Beam (25 cm x 25 cm) | Beam | 50MPa | Concrete Rectangular | 250 | 250 | 625 | 7000 | 0.44 | 1070.34 | G300E | 5178727.27 | 40.63 | G300E | 728531.36 | 5.72
1227 | Story9 | B65 | 50 MPa RC Beam (25 cm x 25 cm) | Beam | 50MPa | Concrete Rectangular | 250 | 250 | 625 | 7000 | 0.44 | 1070.34 | G300E | 6034000 | 47.35 | G300E | 776634.09 | 6.09
1228 | Story9 | B66 | 50 MPa RC Beam (25 cm x 25 cm) | Beam | 50MPa | Concrete Rectangular | 250 | 250 | 625 | 7000 | 0.44 | 1070.34 | G300E | 5075318.18 | 39.82 | G300E | 732670.91 | 5.75
1229 | Story9 | B67 | 50 MPa RC Beam (25 cm x 25 cm) | Beam | 50MPa | Concrete Rectangular | 250 | 250 | 625 | 7000 | 0.44 | 1070.34 | G300E | 6016818.18 | 47.21 | G300E | 791376.25 | 6.21
1230 | Story9 | B68 | 50 MPa RC Beam (25 cm x 25 cm) | Beam | 50MPa | Concrete Rectangular | 250 | 250 | 625 | 7000 | 0.44 | 1070.34 | G300E | 4648636.36 | 36.47 | G300E | 728531.36 | 5.72
1231 | Story9 | B69 | 50 MPa RC Beam (25 cm x 25 cm) | Beam | 50MPa | Concrete Rectangular | 250 | 250 | 625 | 7000 | 0.44 | 1070.34 | G300E | 6017136.36 | 47.21 | G300E | 791373.86 | 6.21
1232 | Story9 | B7 | 50 MPa RC Beam (25 cm x 25 cm) | Beam | 50MPa | Concrete Rectangular | 250 | 250 | 625 | 7000 | 0.44 | 1070.34 | G300E | 6014909.09 | 47.2 | G300E | 791335.68 | 6.21
1233 | Story9 | B70 | 50 MPa RC Beam (25 cm x 25 cm) | Beam | 50MPa | Concrete Rectangular | 250 | 250 | 625 | 7000 | 0.44 | 1070.34 | G300E | 5075000 | 39.82 | G300E | 732670.91 | 5.75
1234 | Story9 | B71 | 50 MPa RC Beam (25 cm x 25 cm) | Beam | 50MPa | Concrete Rectangular | 250 | 250 | 625 | 7000 | 0.44 | 1070.34 | G300E | 6033681.82 | 47.34 | G300E | 776624.55 | 6.09
1235 | Story9 | B72 | 50 MPa RC Beam (25 cm x 25 cm) | Beam | 50MPa | Concrete Rectangular | 250 | 250 | 625 | 7000 | 0.44 | 1070.34 | G300E | 5178727.27 | 40.63 | G300E | 516622.27 | 4.05
1236 | Story9 | B73 | 50 MPa RC Beam (25 cm x 25 cm) | Beam | 50MPa | Concrete Rectangular | 250 | 250 | 625 | 7000 | 0.44 | 1070.34 | G300E | 6324500 | 49.62 | G300E | 674661.59 | 5.29
1237 | Story9 | B74 | 50 MPa RC Beam (25 cm x 25 cm) | Beam | 50MPa | Concrete Rectangular | 250 | 250 | 625 | 7000 | 0.44 | 1070.34 | G300E | 6034318.18 | 47.35 | G300E | 672071.59 | 5.27
1238 | Story9 | B75 | 50 MPa RC Beam (25 cm x 25 cm) | Beam | 50MPa | Concrete Rectangular | 250 | 250 | 625 | 7000 | 0.44 | 1070.34 | G300E | 4495909.09 | 35.28 | G300E | 1115784.89 | 8.75
1239 | Story9 | B76 | 50 MPa RC Beam (25 cm x 25 cm) | Beam | 50MPa | Concrete Rectangular | 250 | 250 | 625 | 7000 | 0.44 | 1070.34 | G300E | 4474590.91 | 35.11 | G300E | 1123421.25 | 8.81
1240 | Story9 | B77 | 50 MPa RC Beam (25 cm x 25 cm) | Beam | 50MPa | Concrete Rectangular | 250 | 250 | 625 | 7000 | 0.44 | 1070.34 | G300E | 3836000 | 30.1 | G300E | 1070045.45 | 8.4
1241 | Story9 | B78 | 50 MPa RC Beam (25 cm x 25 cm) | Beam | 50MPa | Concrete Rectangular | 250 | 250 | 625 | 7000 | 0.44 | 1070.34 | G300E | 3753909.09 | 29.45 | G300E | 1024227.27 | 8.04
1242 | Story9 | B79 | 50 MPa RC Beam (25 cm x 25 cm) | Beam | 50MPa | Concrete Rectangular | 250 | 250 | 625 | 7000 | 0.44 | 1070.34 | G300E | 3720181.82 | 29.19 | G300E | 977454.55 | 7.67
1243 | Story9 | B8 | 50 MPa RC Beam (25 cm x 25 cm) | Beam | 50MPa | Concrete Rectangular | 250 | 250 | 625 | 7000 | 0.44 | 1070.34 | G300E | 3721772.73 | 29.2 | G300E | 977454.55 | 7.67
1244 | Story9 | B80 | 50 MPa RC Beam (25 cm x 25 cm) | Beam | 50MPa | Concrete Rectangular | 250 | 250 | 625 | 7000 | 0.44 | 1070.34 | G300E | 3754227.27 | 29.46 | G300E | 1024227.27 | 8.04
1245 | Story9 | B81 | 50 MPa RC Beam (25 cm x 25 cm) | Beam | 50MPa | Concrete Rectangular | 250 | 250 | 625 | 7000 | 0.44 | 1070.34 | G300E | 3836636.36 | 30.1 | G300E | 1070045.45 | 8.4
1246 | Story9 | B82 | 50 MPa RC Beam (25 cm x 25 cm) | Beam | 50MPa | Concrete Rectangular | 250 | 250 | 625 | 7000 | 0.44 | 1070.34 | G300E | 4474909.09 | 35.11 | G300E | 1123421.25 | 8.81
1247 | Story9 | B9 | 50 MPa RC Beam (25 cm x 25 cm) | Beam | 50MPa | Concrete Rectangular | 250 | 250 | 625 | 7000 | 0.44 | 1070.34 | G300E | 6017136.36 | 47.21 | G300E | 791384.2 | 6.21

## Columns
| Story | Label | Section | Structural_Element_Type | Material | Cross_Section_Type | Width_(mm) | Depth_(mm) | Area_(cm^2) | Length_(mm) | Volume_(m^3) | Mass_(kg) | Long._Rebar_Material | Long._Rebar_Volume_(mm^3) | Long._Rebar_Mass_(kg) | Tran._Rebar_Material | Tran._Rebar_Volume_(mm^3) | Tran._Rebar_Mass_(kg)
0 | Story1 | C1 | 50 MPa RC Column (55 cm x 55 cm) | Column | 50MPa | Concrete Rectangular | 550 | 550 | 3025 | 3225 | 0.98 | 2386.7 | G300E | 9755625 | 76.55 | G300E | 0 | 0
1 | Story1 | C10 | 50 MPa RC Column (55 cm x 55 cm) | Column | 50MPa | Concrete Rectangular | 550 | 550 | 3025 | 3200 | 0.97 | 2368.2 | G300E | 70825600 | 555.72 | G300E | 0 | 0
2 | Story1 | C11 | 50 MPa RC Column (55 cm x 55 cm) | Column | 50MPa | Concrete Rectangular | 550 | 550 | 3025 | 3200 | 0.97 | 2368.2 | G300E | 65346133.33 | 512.73 | G300E | 0 | 0
3 | Story1 | C12 | 50 MPa RC Column (55 cm x 55 cm) | Column | 50MPa | Concrete Rectangular | 550 | 550 | 3025 | 3200 | 0.97 | 2368.2 | G300E | 27347200 | 214.58 | G300E | 0 | 0
4 | Story1 | C13 | 50 MPa RC Column (55 cm x 55 cm) | Column | 50MPa | Concrete Rectangular | 550 | 550 | 3025 | 3200 | 0.97 | 2368.2 | G300E | 27667200 | 217.09 | G300E | 0 | 0
5 | Story1 | C14 | 50 MPa RC Column (55 cm x 55 cm) | Column | 50MPa | Concrete Rectangular | 550 | 550 | 3025 | 3200 | 0.97 | 2368.2 | G300E | 64556800 | 506.54 | G300E | 0 | 0
6 | Story1 | C15 | 50 MPa RC Column (55 cm x 55 cm) | Column | 50MPa | Concrete Rectangular | 550 | 550 | 3025 | 3200 | 0.97 | 2368.2 | G300E | 71426133.33 | 560.44 | G300E | 0 | 0
7 | Story1 | C16 | 50 MPa RC Column (55 cm x 55 cm) | Column | 50MPa | Concrete Rectangular | 550 | 550 | 3025 | 3200 | 0.97 | 2368.2 | G300E | 9680000 | 75.95 | G300E | 0 | 0
8 | Story1 | C17 | 50 MPa RC Column (55 cm x 55 cm) | Column | 50MPa | Concrete Rectangular | 550 | 550 | 3025 | 3200 | 0.97 | 2368.2 | G300E | 9680000 | 75.95 | G300E | 0 | 0
9 | Story1 | C18 | 50 MPa RC Column (55 cm x 55 cm) | Column | 50MPa | Concrete Rectangular | 550 | 550 | 3025 | 3200 | 0.97 | 2368.2 | G300E | 42233600 | 331.38 | G300E | 0 | 0
10 | Story1 | C19 | 50 MPa RC Column (55 cm x 55 cm) | Column | 50MPa | Concrete Rectangular | 550 | 550 | 3025 | 3200 | 0.97 | 2368.2 | G300E | 27126400 | 212.84 | G300E | 0 | 0
11 | Story1 | C2 | 50 MPa RC Column (55 cm x 55 cm) | Column | 50MPa | Concrete Rectangular | 550 | 550 | 3025 | 3200 | 0.97 | 2368.2 | G300E | 9680000 | 75.95 | G300E | 0 | 0
12 | Story1 | C22 | 50 MPa RC Column (55 cm x 55 cm) | Column | 50MPa | Concrete Rectangular | 550 | 550 | 3025 | 3200 | 0.97 | 2368.2 | G300E | 27436800 | 215.28 | G300E | 0 | 0
13 | Story1 | C23 | 50 MPa RC Column (55 cm x 55 cm) | Column | 50MPa | Concrete Rectangular | 550 | 550 | 3025 | 3200 | 0.97 | 2368.2 | G300E | 42246400 | 331.48 | G300E | 0 | 0
14 | Story1 | C24 | 50 MPa RC Column (55 cm x 55 cm) | Column | 50MPa | Concrete Rectangular | 550 | 550 | 3025 | 3200 | 0.97 | 2368.2 | G300E | 9680000 | 75.95 | G300E | 0 | 0
15 | Story1 | C25 | 50 MPa RC Column (55 cm x 55 cm) | Column | 50MPa | Concrete Rectangular | 550 | 550 | 3025 | 3200 | 0.97 | 2368.2 | G300E | 9680000 | 75.95 | G300E | 0 | 0
16 | Story1 | C26 | 50 MPa RC Column (55 cm x 55 cm) | Column | 50MPa | Concrete Rectangular | 550 | 550 | 3025 | 3200 | 0.97 | 2368.2 | G300E | 42252800 | 331.53 | G300E | 0 | 0
17 | Story1 | C27 | 50 MPa RC Column (55 cm x 55 cm) | Column | 50MPa | Concrete Rectangular | 550 | 550 | 3025 | 3200 | 0.97 | 2368.2 | G300E | 27445333.33 | 215.35 | G300E | 0 | 0
18 | Story1 | C3 | 50 MPa RC Column (55 cm x 55 cm) | Column | 50MPa | Concrete Rectangular | 550 | 550 | 3025 | 3200 | 0.97 | 2368.2 | G300E | 9680000 | 75.95 | G300E | 0 | 0
19 | Story1 | C30 | 50 MPa RC Column (55 cm x 55 cm) | Column | 50MPa | Concrete Rectangular | 550 | 550 | 3025 | 3200 | 0.97 | 2368.2 | G300E | 27436800 | 215.28 | G300E | 0 | 0
20 | Story1 | C31 | 50 MPa RC Column (55 cm x 55 cm) | Column | 50MPa | Concrete Rectangular | 550 | 550 | 3025 | 3200 | 0.97 | 2368.2 | G300E | 42247466.67 | 331.49 | G300E | 0 | 0
21 | Story1 | C32 | 50 MPa RC Column (55 cm x 55 cm) | Column | 50MPa | Concrete Rectangular | 550 | 550 | 3025 | 3200 | 0.97 | 2368.2 | G300E | 9680000 | 75.95 | G300E | 0 | 0
22 | Story1 | C33 | 50 MPa RC Column (55 cm x 55 cm) | Column | 50MPa | Concrete Rectangular | 550 | 550 | 3025 | 3200 | 0.97 | 2368.2 | G300E | 9680000 | 75.95 | G300E | 0 | 0
23 | Story1 | C34 | 50 MPa RC Column (55 cm x 55 cm) | Column | 50MPa | Concrete Rectangular | 550 | 550 | 3025 | 3200 | 0.97 | 2368.2 | G300E | 71427200 | 560.44 | G300E | 0 | 0
24 | Story1 | C35 | 50 MPa RC Column (55 cm x 55 cm) | Column | 50MPa | Concrete Rectangular | 550 | 550 | 3025 | 3200 | 0.97 | 2368.2 | G300E | 64560000 | 506.56 | G300E | 0 | 0
25 | Story1 | C36 | 50 MPa RC Column (55 cm x 55 cm) | Column | 50MPa | Concrete Rectangular | 550 | 550 | 3025 | 3200 | 0.97 | 2368.2 | G300E | 27673600 | 217.14 | G300E | 0 | 0
26 | Story1 | C37 | 50 MPa RC Column (55 cm x 55 cm) | Column | 50MPa | Concrete Rectangular | 550 | 550 | 3025 | 3200 | 0.97 | 2368.2 | G300E | 27665066.67 | 217.07 | G300E | 0 | 0
27 | Story1 | C38 | 50 MPa RC Column (55 cm x 55 cm) | Column | 50MPa | Concrete Rectangular | 550 | 550 | 3025 | 3200 | 0.97 | 2368.2 | G300E | 64556800 | 506.54 | G300E | 0 | 0
28 | Story1 | C39 | 50 MPa RC Column (55 cm x 55 cm) | Column | 50MPa | Concrete Rectangular | 550 | 550 | 3025 | 3200 | 0.97 | 2368.2 | G300E | 71427200 | 560.44 | G300E | 0 | 0
29 | Story1 | C4 | 50 MPa RC Column (55 cm x 55 cm) | Column | 50MPa | Concrete Rectangular | 550 | 550 | 3025 | 3200 | 0.97 | 2368.2 | G300E | 9680000 | 75.95 | G300E | 0 | 0
30 | Story1 | C40 | 50 MPa RC Column (55 cm x 55 cm) | Column | 50MPa | Concrete Rectangular | 550 | 550 | 3025 | 3200 | 0.97 | 2368.2 | G300E | 9680000 | 75.95 | G300E | 0 | 0
31 | Story1 | C41 | 50 MPa RC Column (55 cm x 55 cm) | Column | 50MPa | Concrete Rectangular | 550 | 550 | 3025 | 3225 | 0.98 | 2386.7 | G300E | 9755625 | 76.55 | G300E | 0 | 0
32 | Story1 | C42 | 50 MPa RC Column (55 cm x 55 cm) | Column | 50MPa | Concrete Rectangular | 550 | 550 | 3025 | 3200 | 0.97 | 2368.2 | G300E | 9680000 | 75.95 | G300E | 0 | 0
33 | Story1 | C43 | 50 MPa RC Column (55 cm x 55 cm) | Column | 50MPa | Concrete Rectangular | 550 | 550 | 3025 | 3200 | 0.97 | 2368.2 | G300E | 9680000 | 75.95 | G300E | 0 | 0
34 | Story1 | C44 | 50 MPa RC Column (55 cm x 55 cm) | Column | 50MPa | Concrete Rectangular | 550 | 550 | 3025 | 3200 | 0.97 | 2368.2 | G300E | 9680000 | 75.95 | G300E | 0 | 0
35 | Story1 | C45 | 50 MPa RC Column (55 cm x 55 cm) | Column | 50MPa | Concrete Rectangular | 550 | 550 | 3025 | 3200 | 0.97 | 2368.2 | G300E | 9680000 | 75.95 | G300E | 0 | 0
36 | Story1 | C46 | 50 MPa RC Column (55 cm x 55 cm) | Column | 50MPa | Concrete Rectangular | 550 | 550 | 3025 | 3200 | 0.97 | 2368.2 | G300E | 9680000 | 75.95 | G300E | 0 | 0
37 | Story1 | C47 | 50 MPa RC Column (55 cm x 55 cm) | Column | 50MPa | Concrete Rectangular | 550 | 550 | 3025 | 3200 | 0.97 | 2368.2 | G300E | 9680000 | 75.95 | G300E | 0 | 0
38 | Story1 | C48 | 50 MPa RC Column (55 cm x 55 cm) | Column | 50MPa | Concrete Rectangular | 550 | 550 | 3025 | 3225 | 0.98 | 2386.7 | G300E | 9755625 | 76.55 | G300E | 0 | 0
39 | Story1 | C5 | 50 MPa RC Column (55 cm x 55 cm) | Column | 50MPa | Concrete Rectangular | 550 | 550 | 3025 | 3200 | 0.97 | 2368.2 | G300E | 9680000 | 75.95 | G300E | 0 | 0
40 | Story1 | C6 | 50 MPa RC Column (55 cm x 55 cm) | Column | 50MPa | Concrete Rectangular | 550 | 550 | 3025 | 3200 | 0.97 | 2368.2 | G300E | 9680000 | 75.95 | G300E | 0 | 0
41 | Story1 | C7 | 50 MPa RC Column (55 cm x 55 cm) | Column | 50MPa | Concrete Rectangular | 550 | 550 | 3025 | 3200 | 0.97 | 2368.2 | G300E | 9680000 | 75.95 | G300E | 0 | 0
42 | Story1 | C8 | 50 MPa RC Column (55 cm x 55 cm) | Column | 50MPa | Concrete Rectangular | 550 | 550 | 3025 | 3225 | 0.98 | 2386.7 | G300E | 9755625 | 76.55 | G300E | 0 | 0
43 | Story1 | C9 | 50 MPa RC Column (55 cm x 55 cm) | Column | 50MPa | Concrete Rectangular | 550 | 550 | 3025 | 3200 | 0.97 | 2368.2 | G300E | 9680000 | 75.95 | G300E | 0 | 0
44 | Story10 | C1 | 50 MPa RC Column (40 cm x 40 cm) | Column | 50MPa | Concrete Rectangular | 400 | 400 | 1600 | 3200 | 0.51 | 1252.6 | G300E | 5120000 | 40.17 | G300E | 0 | 0
45 | Story10 | C10 | 50 MPa RC Column (40 cm x 40 cm) | Column | 50MPa | Concrete Rectangular | 400 | 400 | 1600 | 3200 | 0.51 | 1252.6 | G300E | 11304533.33 | 88.7 | G300E | 0 | 0
46 | Story10 | C11 | 50 MPa RC Column (40 cm x 40 cm) | Column | 50MPa | Concrete Rectangular | 400 | 400 | 1600 | 3200 | 0.51 | 1252.6 | G300E | 7830400 | 61.44 | G300E | 0 | 0
47 | Story10 | C12 | 50 MPa RC Column (40 cm x 40 cm) | Column | 50MPa | Concrete Rectangular | 400 | 400 | 1600 | 3200 | 0.51 | 1252.6 | G300E | 5120000 | 40.17 | G300E | 0 | 0
48 | Story10 | C13 | 50 MPa RC Column (40 cm x 40 cm) | Column | 50MPa | Concrete Rectangular | 400 | 400 | 1600 | 3200 | 0.51 | 1252.6 | G300E | 5120000 | 40.17 | G300E | 0 | 0
49 | Story10 | C14 | 50 MPa RC Column (40 cm x 40 cm) | Column | 50MPa | Concrete Rectangular | 400 | 400 | 1600 | 3200 | 0.51 | 1252.6 | G300E | 7614933.33 | 59.75 | G300E | 0 | 0
50 | Story10 | C15 | 50 MPa RC Column (40 cm x 40 cm) | Column | 50MPa | Concrete Rectangular | 400 | 400 | 1600 | 3200 | 0.51 | 1252.6 | G300E | 11454933.33 | 89.88 | G300E | 0 | 0
51 | Story10 | C16 | 50 MPa RC Column (40 cm x 40 cm) | Column | 50MPa | Concrete Rectangular | 400 | 400 | 1600 | 3200 | 0.51 | 1252.6 | G300E | 5120000 | 40.17 | G300E | 0 | 0
52 | Story10 | C17 | 50 MPa RC Column (40 cm x 40 cm) | Column | 50MPa | Concrete Rectangular | 400 | 400 | 1600 | 3200 | 0.51 | 1252.6 | G300E | 5120000 | 40.17 | G300E | 0 | 0
53 | Story10 | C18 | 50 MPa RC Column (40 cm x 40 cm) | Column | 50MPa | Concrete Rectangular | 400 | 400 | 1600 | 3200 | 0.51 | 1252.6 | G300E | 5120000 | 40.17 | G300E | 0 | 0
54 | Story10 | C19 | 50 MPa RC Column (40 cm x 40 cm) | Column | 50MPa | Concrete Rectangular | 400 | 400 | 1600 | 3200 | 0.51 | 1252.6 | G300E | 5120000 | 40.17 | G300E | 0 | 0
55 | Story10 | C2 | 50 MPa RC Column (40 cm x 40 cm) | Column | 50MPa | Concrete Rectangular | 400 | 400 | 1600 | 3200 | 0.51 | 1252.6 | G300E | 5120000 | 40.17 | G300E | 0 | 0
56 | Story10 | C22 | 50 MPa RC Column (40 cm x 40 cm) | Column | 50MPa | Concrete Rectangular | 400 | 400 | 1600 | 3200 | 0.51 | 1252.6 | G300E | 5120000 | 40.17 | G300E | 0 | 0
57 | Story10 | C23 | 50 MPa RC Column (40 cm x 40 cm) | Column | 50MPa | Concrete Rectangular | 400 | 400 | 1600 | 3200 | 0.51 | 1252.6 | G300E | 5120000 | 40.17 | G300E | 0 | 0
58 | Story10 | C24 | 50 MPa RC Column (40 cm x 40 cm) | Column | 50MPa | Concrete Rectangular | 400 | 400 | 1600 | 3200 | 0.51 | 1252.6 | G300E | 5120000 | 40.17 | G300E | 0 | 0
59 | Story10 | C25 | 50 MPa RC Column (40 cm x 40 cm) | Column | 50MPa | Concrete Rectangular | 400 | 400 | 1600 | 3200 | 0.51 | 1252.6 | G300E | 5120000 | 40.17 | G300E | 0 | 0
60 | Story10 | C26 | 50 MPa RC Column (40 cm x 40 cm) | Column | 50MPa | Concrete Rectangular | 400 | 400 | 1600 | 3200 | 0.51 | 1252.6 | G300E | 5120000 | 40.17 | G300E | 0 | 0
61 | Story10 | C27 | 50 MPa RC Column (40 cm x 40 cm) | Column | 50MPa | Concrete Rectangular | 400 | 400 | 1600 | 3200 | 0.51 | 1252.6 | G300E | 5120000 | 40.17 | G300E | 0 | 0
62 | Story10 | C3 | 50 MPa RC Column (40 cm x 40 cm) | Column | 50MPa | Concrete Rectangular | 400 | 400 | 1600 | 3200 | 0.51 | 1252.6 | G300E | 5120000 | 40.17 | G300E | 0 | 0
63 | Story10 | C30 | 50 MPa RC Column (40 cm x 40 cm) | Column | 50MPa | Concrete Rectangular | 400 | 400 | 1600 | 3200 | 0.51 | 1252.6 | G300E | 5120000 | 40.17 | G300E | 0 | 0
64 | Story10 | C31 | 50 MPa RC Column (40 cm x 40 cm) | Column | 50MPa | Concrete Rectangular | 400 | 400 | 1600 | 3200 | 0.51 | 1252.6 | G300E | 5120000 | 40.17 | G300E | 0 | 0
65 | Story10 | C32 | 50 MPa RC Column (40 cm x 40 cm) | Column | 50MPa | Concrete Rectangular | 400 | 400 | 1600 | 3200 | 0.51 | 1252.6 | G300E | 5120000 | 40.17 | G300E | 0 | 0
66 | Story10 | C33 | 50 MPa RC Column (40 cm x 40 cm) | Column | 50MPa | Concrete Rectangular | 400 | 400 | 1600 | 3200 | 0.51 | 1252.6 | G300E | 5120000 | 40.17 | G300E | 0 | 0
67 | Story10 | C34 | 50 MPa RC Column (40 cm x 40 cm) | Column | 50MPa | Concrete Rectangular | 400 | 400 | 1600 | 3200 | 0.51 | 1252.6 | G300E | 11456000 | 89.89 | G300E | 0 | 0
68 | Story10 | C35 | 50 MPa RC Column (40 cm x 40 cm) | Column | 50MPa | Concrete Rectangular | 400 | 400 | 1600 | 3200 | 0.51 | 1252.6 | G300E | 7617066.67 | 59.77 | G300E | 0 | 0
69 | Story10 | C36 | 50 MPa RC Column (40 cm x 40 cm) | Column | 50MPa | Concrete Rectangular | 400 | 400 | 1600 | 3200 | 0.51 | 1252.6 | G300E | 5120000 | 40.17 | G300E | 0 | 0
70 | Story10 | C37 | 50 MPa RC Column (40 cm x 40 cm) | Column | 50MPa | Concrete Rectangular | 400 | 400 | 1600 | 3200 | 0.51 | 1252.6 | G300E | 5120000 | 40.17 | G300E | 0 | 0
71 | Story10 | C38 | 50 MPa RC Column (40 cm x 40 cm) | Column | 50MPa | Concrete Rectangular | 400 | 400 | 1600 | 3200 | 0.51 | 1252.6 | G300E | 7614933.33 | 59.75 | G300E | 0 | 0
72 | Story10 | C39 | 50 MPa RC Column (40 cm x 40 cm) | Column | 50MPa | Concrete Rectangular | 400 | 400 | 1600 | 3200 | 0.51 | 1252.6 | G300E | 11454933.33 | 89.88 | G300E | 0 | 0
73 | Story10 | C4 | 50 MPa RC Column (40 cm x 40 cm) | Column | 50MPa | Concrete Rectangular | 400 | 400 | 1600 | 3200 | 0.51 | 1252.6 | G300E | 5120000 | 40.17 | G300E | 0 | 0
74 | Story10 | C40 | 50 MPa RC Column (40 cm x 40 cm) | Column | 50MPa | Concrete Rectangular | 400 | 400 | 1600 | 3200 | 0.51 | 1252.6 | G300E | 5120000 | 40.17 | G300E | 0 | 0
75 | Story10 | C41 | 50 MPa RC Column (40 cm x 40 cm) | Column | 50MPa | Concrete Rectangular | 400 | 400 | 1600 | 3200 | 0.51 | 1252.6 | G300E | 5120000 | 40.17 | G300E | 0 | 0
76 | Story10 | C42 | 50 MPa RC Column (40 cm x 40 cm) | Column | 50MPa | Concrete Rectangular | 400 | 400 | 1600 | 3200 | 0.51 | 1252.6 | G300E | 5120000 | 40.17 | G300E | 0 | 0
77 | Story10 | C43 | 50 MPa RC Column (40 cm x 40 cm) | Column | 50MPa | Concrete Rectangular | 400 | 400 | 1600 | 3200 | 0.51 | 1252.6 | G300E | 5120000 | 40.17 | G300E | 0 | 0
78 | Story10 | C44 | 50 MPa RC Column (40 cm x 40 cm) | Column | 50MPa | Concrete Rectangular | 400 | 400 | 1600 | 3200 | 0.51 | 1252.6 | G300E | 5120000 | 40.17 | G300E | 0 | 0
79 | Story10 | C45 | 50 MPa RC Column (40 cm x 40 cm) | Column | 50MPa | Concrete Rectangular | 400 | 400 | 1600 | 3200 | 0.51 | 1252.6 | G300E | 5120000 | 40.17 | G300E | 0 | 0
80 | Story10 | C46 | 50 MPa RC Column (40 cm x 40 cm) | Column | 50MPa | Concrete Rectangular | 400 | 400 | 1600 | 3200 | 0.51 | 1252.6 | G300E | 5120000 | 40.17 | G300E | 0 | 0
81 | Story10 | C47 | 50 MPa RC Column (40 cm x 40 cm) | Column | 50MPa | Concrete Rectangular | 400 | 400 | 1600 | 3200 | 0.51 | 1252.6 | G300E | 5120000 | 40.17 | G300E | 0 | 0
82 | Story10 | C48 | 50 MPa RC Column (40 cm x 40 cm) | Column | 50MPa | Concrete Rectangular | 400 | 400 | 1600 | 3200 | 0.51 | 1252.6 | G300E | 5120000 | 40.17 | G300E | 0 | 0
83 | Story10 | C5 | 50 MPa RC Column (40 cm x 40 cm) | Column | 50MPa | Concrete Rectangular | 400 | 400 | 1600 | 3200 | 0.51 | 1252.6 | G300E | 5120000 | 40.17 | G300E | 0 | 0
84 | Story10 | C6 | 50 MPa RC Column (40 cm x 40 cm) | Column | 50MPa | Concrete Rectangular | 400 | 400 | 1600 | 3200 | 0.51 | 1252.6 | G300E | 5120000 | 40.17 | G300E | 0 | 0
85 | Story10 | C7 | 50 MPa RC Column (40 cm x 40 cm) | Column | 50MPa | Concrete Rectangular | 400 | 400 | 1600 | 3200 | 0.51 | 1252.6 | G300E | 5120000 | 40.17 | G300E | 0 | 0
86 | Story10 | C8 | 50 MPa RC Column (40 cm x 40 cm) | Column | 50MPa | Concrete Rectangular | 400 | 400 | 1600 | 3200 | 0.51 | 1252.6 | G300E | 5120000 | 40.17 | G300E | 0 | 0
87 | Story10 | C9 | 50 MPa RC Column (40 cm x 40 cm) | Column | 50MPa | Concrete Rectangular | 400 | 400 | 1600 | 3200 | 0.51 | 1252.6 | G300E | 5120000 | 40.17 | G300E | 0 | 0
88 | Story11 | C1 | 50 MPa RC Column (32.5 cm x 32.5 cm) | Column | 50MPa | Concrete Rectangular | 325 | 325 | 1056.3 | 3200 | 0.34 | 826.91 | G300E | 3379200 | 26.51 | G300E | 0 | 0
89 | Story11 | C10 | 50 MPa RC Column (32.5 cm x 32.5 cm) | Column | 50MPa | Concrete Rectangular | 325 | 325 | 1056.3 | 3175 | 0.34 | 820.45 | G300E | 26188458.33 | 205.48 | G300E | 0 | 0
90 | Story11 | C11 | 50 MPa RC Column (32.5 cm x 32.5 cm) | Column | 50MPa | Concrete Rectangular | 325 | 325 | 1056.3 | 3175 | 0.34 | 820.45 | G300E | 23091775 | 181.19 | G300E | 0 | 0
91 | Story11 | C12 | 50 MPa RC Column (32.5 cm x 32.5 cm) | Column | 50MPa | Concrete Rectangular | 325 | 325 | 1056.3 | 3175 | 0.34 | 820.45 | G300E | 3352800 | 26.31 | G300E | 0 | 0
92 | Story11 | C13 | 50 MPa RC Column (32.5 cm x 32.5 cm) | Column | 50MPa | Concrete Rectangular | 325 | 325 | 1056.3 | 3175 | 0.34 | 820.45 | G300E | 3352800 | 26.31 | G300E | 0 | 0
93 | Story11 | C14 | 50 MPa RC Column (32.5 cm x 32.5 cm) | Column | 50MPa | Concrete Rectangular | 325 | 325 | 1056.3 | 3175 | 0.34 | 820.45 | G300E | 22918208.33 | 179.82 | G300E | 0 | 0
94 | Story11 | C15 | 50 MPa RC Column (32.5 cm x 32.5 cm) | Column | 50MPa | Concrete Rectangular | 325 | 325 | 1056.3 | 3175 | 0.34 | 820.45 | G300E | 26289000 | 206.27 | G300E | 0 | 0
95 | Story11 | C16 | 50 MPa RC Column (32.5 cm x 32.5 cm) | Column | 50MPa | Concrete Rectangular | 325 | 325 | 1056.3 | 3175 | 0.34 | 820.45 | G300E | 5390091.67 | 42.29 | G300E | 0 | 0
96 | Story11 | C17 | 50 MPa RC Column (32.5 cm x 32.5 cm) | Column | 50MPa | Concrete Rectangular | 325 | 325 | 1056.3 | 3175 | 0.34 | 820.45 | G300E | 6477000 | 50.82 | G300E | 0 | 0
97 | Story11 | C18 | 50 MPa RC Column (32.5 cm x 32.5 cm) | Column | 50MPa | Concrete Rectangular | 325 | 325 | 1056.3 | 3175 | 0.34 | 820.45 | G300E | 3352800 | 26.31 | G300E | 0 | 0
98 | Story11 | C19 | 50 MPa RC Column (32.5 cm x 32.5 cm) | Column | 50MPa | Concrete Rectangular | 325 | 325 | 1056.3 | 3175 | 0.34 | 820.45 | G300E | 3352800 | 26.31 | G300E | 0 | 0
99 | Story11 | C2 | 50 MPa RC Column (32.5 cm x 32.5 cm) | Column | 50MPa | Concrete Rectangular | 325 | 325 | 1056.3 | 3175 | 0.34 | 820.45 | G300E | 5166783.33 | 40.54 | G300E | 0 | 0
100 | Story11 | C22 | 50 MPa RC Column (32.5 cm x 32.5 cm) | Column | 50MPa | Concrete Rectangular | 325 | 325 | 1056.3 | 3175 | 0.34 | 820.45 | G300E | 3352800 | 26.31 | G300E | 0 | 0
101 | Story11 | C23 | 50 MPa RC Column (32.5 cm x 32.5 cm) | Column | 50MPa | Concrete Rectangular | 325 | 325 | 1056.3 | 3175 | 0.34 | 820.45 | G300E | 3352800 | 26.31 | G300E | 0 | 0
102 | Story11 | C24 | 50 MPa RC Column (32.5 cm x 32.5 cm) | Column | 50MPa | Concrete Rectangular | 325 | 325 | 1056.3 | 3175 | 0.34 | 820.45 | G300E | 6479116.67 | 50.84 | G300E | 0 | 0
103 | Story11 | C25 | 50 MPa RC Column (32.5 cm x 32.5 cm) | Column | 50MPa | Concrete Rectangular | 325 | 325 | 1056.3 | 3175 | 0.34 | 820.45 | G300E | 6482291.67 | 50.86 | G300E | 0 | 0
104 | Story11 | C26 | 50 MPa RC Column (32.5 cm x 32.5 cm) | Column | 50MPa | Concrete Rectangular | 325 | 325 | 1056.3 | 3175 | 0.34 | 820.45 | G300E | 3352800 | 26.31 | G300E | 0 | 0
105 | Story11 | C27 | 50 MPa RC Column (32.5 cm x 32.5 cm) | Column | 50MPa | Concrete Rectangular | 325 | 325 | 1056.3 | 3175 | 0.34 | 820.45 | G300E | 3352800 | 26.31 | G300E | 0 | 0
106 | Story11 | C3 | 50 MPa RC Column (32.5 cm x 32.5 cm) | Column | 50MPa | Concrete Rectangular | 325 | 325 | 1056.3 | 3175 | 0.34 | 820.45 | G300E | 4673600 | 36.67 | G300E | 0 | 0
107 | Story11 | C30 | 50 MPa RC Column (32.5 cm x 32.5 cm) | Column | 50MPa | Concrete Rectangular | 325 | 325 | 1056.3 | 3175 | 0.34 | 820.45 | G300E | 3352800 | 26.31 | G300E | 0 | 0
108 | Story11 | C31 | 50 MPa RC Column (32.5 cm x 32.5 cm) | Column | 50MPa | Concrete Rectangular | 325 | 325 | 1056.3 | 3175 | 0.34 | 820.45 | G300E | 3352800 | 26.31 | G300E | 0 | 0
109 | Story11 | C32 | 50 MPa RC Column (32.5 cm x 32.5 cm) | Column | 50MPa | Concrete Rectangular | 325 | 325 | 1056.3 | 3175 | 0.34 | 820.45 | G300E | 6479116.67 | 50.84 | G300E | 0 | 0
110 | Story11 | C33 | 50 MPa RC Column (32.5 cm x 32.5 cm) | Column | 50MPa | Concrete Rectangular | 325 | 325 | 1056.3 | 3175 | 0.34 | 820.45 | G300E | 5394325 | 42.33 | G300E | 0 | 0
111 | Story11 | C34 | 50 MPa RC Column (32.5 cm x 32.5 cm) | Column | 50MPa | Concrete Rectangular | 325 | 325 | 1056.3 | 3175 | 0.34 | 820.45 | G300E | 26290058.33 | 206.28 | G300E | 0 | 0
112 | Story11 | C35 | 50 MPa RC Column (32.5 cm x 32.5 cm) | Column | 50MPa | Concrete Rectangular | 325 | 325 | 1056.3 | 3175 | 0.34 | 820.45 | G300E | 22920325 | 179.84 | G300E | 0 | 0
113 | Story11 | C36 | 50 MPa RC Column (32.5 cm x 32.5 cm) | Column | 50MPa | Concrete Rectangular | 325 | 325 | 1056.3 | 3175 | 0.34 | 820.45 | G300E | 3352800 | 26.31 | G300E | 0 | 0
114 | Story11 | C37 | 50 MPa RC Column (32.5 cm x 32.5 cm) | Column | 50MPa | Concrete Rectangular | 325 | 325 | 1056.3 | 3175 | 0.34 | 820.45 | G300E | 3352800 | 26.31 | G300E | 0 | 0
115 | Story11 | C38 | 50 MPa RC Column (32.5 cm x 32.5 cm) | Column | 50MPa | Concrete Rectangular | 325 | 325 | 1056.3 | 3175 | 0.34 | 820.45 | G300E | 22918208.33 | 179.82 | G300E | 0 | 0
116 | Story11 | C39 | 50 MPa RC Column (32.5 cm x 32.5 cm) | Column | 50MPa | Concrete Rectangular | 325 | 325 | 1056.3 | 3175 | 0.34 | 820.45 | G300E | 26290058.33 | 206.28 | G300E | 0 | 0
117 | Story11 | C4 | 50 MPa RC Column (32.5 cm x 32.5 cm) | Column | 50MPa | Concrete Rectangular | 325 | 325 | 1056.3 | 3175 | 0.34 | 820.45 | G300E | 3748616.67 | 29.41 | G300E | 0 | 0
118 | Story11 | C40 | 50 MPa RC Column (32.5 cm x 32.5 cm) | Column | 50MPa | Concrete Rectangular | 325 | 325 | 1056.3 | 3175 | 0.34 | 820.45 | G300E | 5391150 | 42.3 | G300E | 0 | 0
119 | Story11 | C41 | 50 MPa RC Column (32.5 cm x 32.5 cm) | Column | 50MPa | Concrete Rectangular | 325 | 325 | 1056.3 | 3200 | 0.34 | 826.91 | G300E | 3379200 | 26.51 | G300E | 0 | 0
120 | Story11 | C42 | 50 MPa RC Column (32.5 cm x 32.5 cm) | Column | 50MPa | Concrete Rectangular | 325 | 325 | 1056.3 | 3175 | 0.34 | 820.45 | G300E | 4686300 | 36.77 | G300E | 0 | 0
121 | Story11 | C43 | 50 MPa RC Column (32.5 cm x 32.5 cm) | Column | 50MPa | Concrete Rectangular | 325 | 325 | 1056.3 | 3175 | 0.34 | 820.45 | G300E | 4675716.67 | 36.69 | G300E | 0 | 0
122 | Story11 | C44 | 50 MPa RC Column (32.5 cm x 32.5 cm) | Column | 50MPa | Concrete Rectangular | 325 | 325 | 1056.3 | 3175 | 0.34 | 820.45 | G300E | 3756025 | 29.47 | G300E | 0 | 0
123 | Story11 | C45 | 50 MPa RC Column (32.5 cm x 32.5 cm) | Column | 50MPa | Concrete Rectangular | 325 | 325 | 1056.3 | 3175 | 0.34 | 820.45 | G300E | 3756025 | 29.47 | G300E | 0 | 0
124 | Story11 | C46 | 50 MPa RC Column (32.5 cm x 32.5 cm) | Column | 50MPa | Concrete Rectangular | 325 | 325 | 1056.3 | 3175 | 0.34 | 820.45 | G300E | 4675716.67 | 36.69 | G300E | 0 | 0
125 | Story11 | C47 | 50 MPa RC Column (32.5 cm x 32.5 cm) | Column | 50MPa | Concrete Rectangular | 325 | 325 | 1056.3 | 3175 | 0.34 | 820.45 | G300E | 4684183.33 | 36.75 | G300E | 0 | 0
126 | Story11 | C48 | 50 MPa RC Column (32.5 cm x 32.5 cm) | Column | 50MPa | Concrete Rectangular | 325 | 325 | 1056.3 | 3200 | 0.34 | 826.91 | G300E | 3379200 | 26.51 | G300E | 0 | 0
127 | Story11 | C5 | 50 MPa RC Column (32.5 cm x 32.5 cm) | Column | 50MPa | Concrete Rectangular | 325 | 325 | 1056.3 | 3175 | 0.34 | 820.45 | G300E | 3752850 | 29.45 | G300E | 0 | 0
128 | Story11 | C6 | 50 MPa RC Column (32.5 cm x 32.5 cm) | Column | 50MPa | Concrete Rectangular | 325 | 325 | 1056.3 | 3175 | 0.34 | 820.45 | G300E | 4674658.33 | 36.68 | G300E | 0 | 0
129 | Story11 | C7 | 50 MPa RC Column (32.5 cm x 32.5 cm) | Column | 50MPa | Concrete Rectangular | 325 | 325 | 1056.3 | 3175 | 0.34 | 820.45 | G300E | 4684183.33 | 36.75 | G300E | 0 | 0
130 | Story11 | C8 | 50 MPa RC Column (32.5 cm x 32.5 cm) | Column | 50MPa | Concrete Rectangular | 325 | 325 | 1056.3 | 3200 | 0.34 | 826.91 | G300E | 3379200 | 26.51 | G300E | 0 | 0
131 | Story11 | C9 | 50 MPa RC Column (32.5 cm x 32.5 cm) | Column | 50MPa | Concrete Rectangular | 325 | 325 | 1056.3 | 3175 | 0.34 | 820.45 | G300E | 5374216.67 | 42.17 | G300E | 0 | 0
132 | Story12 | C1 | 50 MPa RC Column (32.5 cm x 32.5 cm) | Column | 50MPa | Concrete Rectangular | 325 | 325 | 1056.3 | 3200 | 0.34 | 826.91 | G300E | 3379200 | 26.51 | G300E | 0 | 0
133 | Story12 | C10 | 50 MPa RC Column (32.5 cm x 32.5 cm) | Column | 50MPa | Concrete Rectangular | 325 | 325 | 1056.3 | 3175 | 0.34 | 820.45 | G300E | 12912725 | 101.32 | G300E | 0 | 0
134 | Story12 | C11 | 50 MPa RC Column (32.5 cm x 32.5 cm) | Column | 50MPa | Concrete Rectangular | 325 | 325 | 1056.3 | 3175 | 0.34 | 820.45 | G300E | 10283825 | 80.69 | G300E | 0 | 0
135 | Story12 | C12 | 50 MPa RC Column (32.5 cm x 32.5 cm) | Column | 50MPa | Concrete Rectangular | 325 | 325 | 1056.3 | 3175 | 0.34 | 820.45 | G300E | 3352800 | 26.31 | G300E | 0 | 0
136 | Story12 | C13 | 50 MPa RC Column (32.5 cm x 32.5 cm) | Column | 50MPa | Concrete Rectangular | 325 | 325 | 1056.3 | 3175 | 0.34 | 820.45 | G300E | 3352800 | 26.31 | G300E | 0 | 0
137 | Story12 | C14 | 50 MPa RC Column (32.5 cm x 32.5 cm) | Column | 50MPa | Concrete Rectangular | 325 | 325 | 1056.3 | 3175 | 0.34 | 820.45 | G300E | 10152591.67 | 79.66 | G300E | 0 | 0
138 | Story12 | C15 | 50 MPa RC Column (32.5 cm x 32.5 cm) | Column | 50MPa | Concrete Rectangular | 325 | 325 | 1056.3 | 3175 | 0.34 | 820.45 | G300E | 12977283.33 | 101.82 | G300E | 0 | 0
139 | Story12 | C16 | 50 MPa RC Column (32.5 cm x 32.5 cm) | Column | 50MPa | Concrete Rectangular | 325 | 325 | 1056.3 | 3175 | 0.34 | 820.45 | G300E | 5355166.67 | 42.02 | G300E | 0 | 0
140 | Story12 | C17 | 50 MPa RC Column (32.5 cm x 32.5 cm) | Column | 50MPa | Concrete Rectangular | 325 | 325 | 1056.3 | 3175 | 0.34 | 820.45 | G300E | 4749800 | 37.27 | G300E | 0 | 0
141 | Story12 | C18 | 50 MPa RC Column (32.5 cm x 32.5 cm) | Column | 50MPa | Concrete Rectangular | 325 | 325 | 1056.3 | 3175 | 0.34 | 820.45 | G300E | 3352800 | 26.31 | G300E | 0 | 0
142 | Story12 | C19 | 50 MPa RC Column (32.5 cm x 32.5 cm) | Column | 50MPa | Concrete Rectangular | 325 | 325 | 1056.3 | 3175 | 0.34 | 820.45 | G300E | 3352800 | 26.31 | G300E | 0 | 0
143 | Story12 | C2 | 50 MPa RC Column (32.5 cm x 32.5 cm) | Column | 50MPa | Concrete Rectangular | 325 | 325 | 1056.3 | 3175 | 0.34 | 820.45 | G300E | 5571066.67 | 43.71 | G300E | 0 | 0
144 | Story12 | C22 | 50 MPa RC Column (32.5 cm x 32.5 cm) | Column | 50MPa | Concrete Rectangular | 325 | 325 | 1056.3 | 3175 | 0.34 | 820.45 | G300E | 3352800 | 26.31 | G300E | 0 | 0
145 | Story12 | C23 | 50 MPa RC Column (32.5 cm x 32.5 cm) | Column | 50MPa | Concrete Rectangular | 325 | 325 | 1056.3 | 3175 | 0.34 | 820.45 | G300E | 3352800 | 26.31 | G300E | 0 | 0
146 | Story12 | C24 | 50 MPa RC Column (32.5 cm x 32.5 cm) | Column | 50MPa | Concrete Rectangular | 325 | 325 | 1056.3 | 3175 | 0.34 | 820.45 | G300E | 4749800 | 37.27 | G300E | 0 | 0
147 | Story12 | C25 | 50 MPa RC Column (32.5 cm x 32.5 cm) | Column | 50MPa | Concrete Rectangular | 325 | 325 | 1056.3 | 3175 | 0.34 | 820.45 | G300E | 4751916.67 | 37.29 | G300E | 0 | 0
148 | Story12 | C26 | 50 MPa RC Column (32.5 cm x 32.5 cm) | Column | 50MPa | Concrete Rectangular | 325 | 325 | 1056.3 | 3175 | 0.34 | 820.45 | G300E | 3352800 | 26.31 | G300E | 0 | 0
149 | Story12 | C27 | 50 MPa RC Column (32.5 cm x 32.5 cm) | Column | 50MPa | Concrete Rectangular | 325 | 325 | 1056.3 | 3175 | 0.34 | 820.45 | G300E | 3352800 | 26.31 | G300E | 0 | 0
150 | Story12 | C3 | 50 MPa RC Column (32.5 cm x 32.5 cm) | Column | 50MPa | Concrete Rectangular | 325 | 325 | 1056.3 | 3175 | 0.34 | 820.45 | G300E | 5129741.67 | 40.25 | G300E | 0 | 0
151 | Story12 | C30 | 50 MPa RC Column (32.5 cm x 32.5 cm) | Column | 50MPa | Concrete Rectangular | 325 | 325 | 1056.3 | 3175 | 0.34 | 820.45 | G300E | 3352800 | 26.31 | G300E | 0 | 0
152 | Story12 | C31 | 50 MPa RC Column (32.5 cm x 32.5 cm) | Column | 50MPa | Concrete Rectangular | 325 | 325 | 1056.3 | 3175 | 0.34 | 820.45 | G300E | 3352800 | 26.31 | G300E | 0 | 0
153 | Story12 | C32 | 50 MPa RC Column (32.5 cm x 32.5 cm) | Column | 50MPa | Concrete Rectangular | 325 | 325 | 1056.3 | 3175 | 0.34 | 820.45 | G300E | 4749800 | 37.27 | G300E | 0 | 0
154 | Story12 | C33 | 50 MPa RC Column (32.5 cm x 32.5 cm) | Column | 50MPa | Concrete Rectangular | 325 | 325 | 1056.3 | 3175 | 0.34 | 820.45 | G300E | 5358341.67 | 42.04 | G300E | 0 | 0
155 | Story12 | C34 | 50 MPa RC Column (32.5 cm x 32.5 cm) | Column | 50MPa | Concrete Rectangular | 325 | 325 | 1056.3 | 3175 | 0.34 | 820.45 | G300E | 12979400 | 101.84 | G300E | 0 | 0
156 | Story12 | C35 | 50 MPa RC Column (32.5 cm x 32.5 cm) | Column | 50MPa | Concrete Rectangular | 325 | 325 | 1056.3 | 3175 | 0.34 | 820.45 | G300E | 10154708.33 | 79.68 | G300E | 0 | 0
157 | Story12 | C36 | 50 MPa RC Column (32.5 cm x 32.5 cm) | Column | 50MPa | Concrete Rectangular | 325 | 325 | 1056.3 | 3175 | 0.34 | 820.45 | G300E | 3352800 | 26.31 | G300E | 0 | 0
158 | Story12 | C37 | 50 MPa RC Column (32.5 cm x 32.5 cm) | Column | 50MPa | Concrete Rectangular | 325 | 325 | 1056.3 | 3175 | 0.34 | 820.45 | G300E | 3352800 | 26.31 | G300E | 0 | 0
159 | Story12 | C38 | 50 MPa RC Column (32.5 cm x 32.5 cm) | Column | 50MPa | Concrete Rectangular | 325 | 325 | 1056.3 | 3175 | 0.34 | 820.45 | G300E | 10152591.67 | 79.66 | G300E | 0 | 0
160 | Story12 | C39 | 50 MPa RC Column (32.5 cm x 32.5 cm) | Column | 50MPa | Concrete Rectangular | 325 | 325 | 1056.3 | 3175 | 0.34 | 820.45 | G300E | 12978341.67 | 101.83 | G300E | 0 | 0
161 | Story12 | C4 | 50 MPa RC Column (32.5 cm x 32.5 cm) | Column | 50MPa | Concrete Rectangular | 325 | 325 | 1056.3 | 3175 | 0.34 | 820.45 | G300E | 3482975 | 27.33 | G300E | 0 | 0
162 | Story12 | C40 | 50 MPa RC Column (32.5 cm x 32.5 cm) | Column | 50MPa | Concrete Rectangular | 325 | 325 | 1056.3 | 3175 | 0.34 | 820.45 | G300E | 5356225 | 42.03 | G300E | 0 | 0
163 | Story12 | C41 | 50 MPa RC Column (32.5 cm x 32.5 cm) | Column | 50MPa | Concrete Rectangular | 325 | 325 | 1056.3 | 3200 | 0.34 | 826.91 | G300E | 3379200 | 26.51 | G300E | 0 | 0
164 | Story12 | C42 | 50 MPa RC Column (32.5 cm x 32.5 cm) | Column | 50MPa | Concrete Rectangular | 325 | 325 | 1056.3 | 3175 | 0.34 | 820.45 | G300E | 5299075 | 41.58 | G300E | 0 | 0
165 | Story12 | C43 | 50 MPa RC Column (32.5 cm x 32.5 cm) | Column | 50MPa | Concrete Rectangular | 325 | 325 | 1056.3 | 3175 | 0.34 | 820.45 | G300E | 5127625 | 40.23 | G300E | 0 | 0
166 | Story12 | C44 | 50 MPa RC Column (32.5 cm x 32.5 cm) | Column | 50MPa | Concrete Rectangular | 325 | 325 | 1056.3 | 3175 | 0.34 | 820.45 | G300E | 3491441.67 | 27.4 | G300E | 0 | 0
167 | Story12 | C45 | 50 MPa RC Column (32.5 cm x 32.5 cm) | Column | 50MPa | Concrete Rectangular | 325 | 325 | 1056.3 | 3175 | 0.34 | 820.45 | G300E | 3491441.67 | 27.4 | G300E | 0 | 0
168 | Story12 | C46 | 50 MPa RC Column (32.5 cm x 32.5 cm) | Column | 50MPa | Concrete Rectangular | 325 | 325 | 1056.3 | 3175 | 0.34 | 820.45 | G300E | 5126566.67 | 40.22 | G300E | 0 | 0
169 | Story12 | C47 | 50 MPa RC Column (32.5 cm x 32.5 cm) | Column | 50MPa | Concrete Rectangular | 325 | 325 | 1056.3 | 3175 | 0.34 | 820.45 | G300E | 5296958.33 | 41.56 | G300E | 0 | 0
170 | Story12 | C48 | 50 MPa RC Column (32.5 cm x 32.5 cm) | Column | 50MPa | Concrete Rectangular | 325 | 325 | 1056.3 | 3200 | 0.34 | 826.91 | G300E | 3379200 | 26.51 | G300E | 0 | 0
171 | Story12 | C5 | 50 MPa RC Column (32.5 cm x 32.5 cm) | Column | 50MPa | Concrete Rectangular | 325 | 325 | 1056.3 | 3175 | 0.34 | 820.45 | G300E | 3490383.33 | 27.39 | G300E | 0 | 0
172 | Story12 | C6 | 50 MPa RC Column (32.5 cm x 32.5 cm) | Column | 50MPa | Concrete Rectangular | 325 | 325 | 1056.3 | 3175 | 0.34 | 820.45 | G300E | 5127625 | 40.23 | G300E | 0 | 0
173 | Story12 | C7 | 50 MPa RC Column (32.5 cm x 32.5 cm) | Column | 50MPa | Concrete Rectangular | 325 | 325 | 1056.3 | 3175 | 0.34 | 820.45 | G300E | 5298016.67 | 41.57 | G300E | 0 | 0
174 | Story12 | C8 | 50 MPa RC Column (32.5 cm x 32.5 cm) | Column | 50MPa | Concrete Rectangular | 325 | 325 | 1056.3 | 3200 | 0.34 | 826.91 | G300E | 3379200 | 26.51 | G300E | 0 | 0
175 | Story12 | C9 | 50 MPa RC Column (32.5 cm x 32.5 cm) | Column | 50MPa | Concrete Rectangular | 325 | 325 | 1056.3 | 3175 | 0.34 | 820.45 | G300E | 5341408.33 | 41.91 | G300E | 0 | 0
176 | Story13 | C1 | 50 MPa RC Column (30 cm x 30 cm) | Column | 50MPa | Concrete Rectangular | 300 | 300 | 900 | 3200 | 0.29 | 704.59 | G300E | 4925866.67 | 38.65 | G300E | 0 | 0
177 | Story13 | C10 | 50 MPa RC Column (30 cm x 30 cm) | Column | 50MPa | Concrete Rectangular | 300 | 300 | 900 | 3175 | 0.29 | 699.08 | G300E | 9739841.67 | 76.42 | G300E | 0 | 0
178 | Story13 | C11 | 50 MPa RC Column (30 cm x 30 cm) | Column | 50MPa | Concrete Rectangular | 300 | 300 | 900 | 3175 | 0.29 | 699.08 | G300E | 7986183.33 | 62.66 | G300E | 0 | 0
179 | Story13 | C12 | 50 MPa RC Column (30 cm x 30 cm) | Column | 50MPa | Concrete Rectangular | 300 | 300 | 900 | 3175 | 0.29 | 699.08 | G300E | 2857500 | 22.42 | G300E | 0 | 0
180 | Story13 | C13 | 50 MPa RC Column (30 cm x 30 cm) | Column | 50MPa | Concrete Rectangular | 300 | 300 | 900 | 3175 | 0.29 | 699.08 | G300E | 2857500 | 22.42 | G300E | 0 | 0
181 | Story13 | C14 | 50 MPa RC Column (30 cm x 30 cm) | Column | 50MPa | Concrete Rectangular | 300 | 300 | 900 | 3175 | 0.29 | 699.08 | G300E | 7933266.67 | 62.25 | G300E | 0 | 0
182 | Story13 | C15 | 50 MPa RC Column (30 cm x 30 cm) | Column | 50MPa | Concrete Rectangular | 300 | 300 | 900 | 3175 | 0.29 | 699.08 | G300E | 9791700 | 76.83 | G300E | 0 | 0
183 | Story13 | C16 | 50 MPa RC Column (30 cm x 30 cm) | Column | 50MPa | Concrete Rectangular | 300 | 300 | 900 | 3175 | 0.29 | 699.08 | G300E | 5009091.67 | 39.3 | G300E | 0 | 0
184 | Story13 | C17 | 50 MPa RC Column (30 cm x 30 cm) | Column | 50MPa | Concrete Rectangular | 300 | 300 | 900 | 3175 | 0.29 | 699.08 | G300E | 5223933.33 | 40.99 | G300E | 0 | 0
185 | Story13 | C18 | 50 MPa RC Column (30 cm x 30 cm) | Column | 50MPa | Concrete Rectangular | 300 | 300 | 900 | 3175 | 0.29 | 699.08 | G300E | 2857500 | 22.42 | G300E | 0 | 0
186 | Story13 | C19 | 50 MPa RC Column (30 cm x 30 cm) | Column | 50MPa | Concrete Rectangular | 300 | 300 | 900 | 3175 | 0.29 | 699.08 | G300E | 2857500 | 22.42 | G300E | 0 | 0
187 | Story13 | C2 | 50 MPa RC Column (30 cm x 30 cm) | Column | 50MPa | Concrete Rectangular | 300 | 300 | 900 | 3175 | 0.29 | 699.08 | G300E | 5585883.33 | 43.83 | G300E | 0 | 0
188 | Story13 | C22 | 50 MPa RC Column (30 cm x 30 cm) | Column | 50MPa | Concrete Rectangular | 300 | 300 | 900 | 3175 | 0.29 | 699.08 | G300E | 2857500 | 22.42 | G300E | 0 | 0
189 | Story13 | C23 | 50 MPa RC Column (30 cm x 30 cm) | Column | 50MPa | Concrete Rectangular | 300 | 300 | 900 | 3175 | 0.29 | 699.08 | G300E | 2857500 | 22.42 | G300E | 0 | 0
190 | Story13 | C24 | 50 MPa RC Column (30 cm x 30 cm) | Column | 50MPa | Concrete Rectangular | 300 | 300 | 900 | 3175 | 0.29 | 699.08 | G300E | 5224991.67 | 41 | G300E | 0 | 0
191 | Story13 | C25 | 50 MPa RC Column (30 cm x 30 cm) | Column | 50MPa | Concrete Rectangular | 300 | 300 | 900 | 3175 | 0.29 | 699.08 | G300E | 5227108.33 | 41.01 | G300E | 0 | 0
192 | Story13 | C26 | 50 MPa RC Column (30 cm x 30 cm) | Column | 50MPa | Concrete Rectangular | 300 | 300 | 900 | 3175 | 0.29 | 699.08 | G300E | 2857500 | 22.42 | G300E | 0 | 0
193 | Story13 | C27 | 50 MPa RC Column (30 cm x 30 cm) | Column | 50MPa | Concrete Rectangular | 300 | 300 | 900 | 3175 | 0.29 | 699.08 | G300E | 2857500 | 22.42 | G300E | 0 | 0
194 | Story13 | C3 | 50 MPa RC Column (30 cm x 30 cm) | Column | 50MPa | Concrete Rectangular | 300 | 300 | 900 | 3175 | 0.29 | 699.08 | G300E | 4637616.67 | 36.39 | G300E | 0 | 0
195 | Story13 | C30 | 50 MPa RC Column (30 cm x 30 cm) | Column | 50MPa | Concrete Rectangular | 300 | 300 | 900 | 3175 | 0.29 | 699.08 | G300E | 2857500 | 22.42 | G300E | 0 | 0
196 | Story13 | C31 | 50 MPa RC Column (30 cm x 30 cm) | Column | 50MPa | Concrete Rectangular | 300 | 300 | 900 | 3175 | 0.29 | 699.08 | G300E | 2857500 | 22.42 | G300E | 0 | 0
197 | Story13 | C32 | 50 MPa RC Column (30 cm x 30 cm) | Column | 50MPa | Concrete Rectangular | 300 | 300 | 900 | 3175 | 0.29 | 699.08 | G300E | 5226050 | 41.01 | G300E | 0 | 0
198 | Story13 | C33 | 50 MPa RC Column (30 cm x 30 cm) | Column | 50MPa | Concrete Rectangular | 300 | 300 | 900 | 3175 | 0.29 | 699.08 | G300E | 5014383.33 | 39.34 | G300E | 0 | 0
199 | Story13 | C34 | 50 MPa RC Column (30 cm x 30 cm) | Column | 50MPa | Concrete Rectangular | 300 | 300 | 900 | 3175 | 0.29 | 699.08 | G300E | 9792758.33 | 76.84 | G300E | 0 | 0
200 | Story13 | C35 | 50 MPa RC Column (30 cm x 30 cm) | Column | 50MPa | Concrete Rectangular | 300 | 300 | 900 | 3175 | 0.29 | 699.08 | G300E | 7934325 | 62.26 | G300E | 0 | 0
201 | Story13 | C36 | 50 MPa RC Column (30 cm x 30 cm) | Column | 50MPa | Concrete Rectangular | 300 | 300 | 900 | 3175 | 0.29 | 699.08 | G300E | 2857500 | 22.42 | G300E | 0 | 0
202 | Story13 | C37 | 50 MPa RC Column (30 cm x 30 cm) | Column | 50MPa | Concrete Rectangular | 300 | 300 | 900 | 3175 | 0.29 | 699.08 | G300E | 2857500 | 22.42 | G300E | 0 | 0
203 | Story13 | C38 | 50 MPa RC Column (30 cm x 30 cm) | Column | 50MPa | Concrete Rectangular | 300 | 300 | 900 | 3175 | 0.29 | 699.08 | G300E | 7933266.67 | 62.25 | G300E | 0 | 0
204 | Story13 | C39 | 50 MPa RC Column (30 cm x 30 cm) | Column | 50MPa | Concrete Rectangular | 300 | 300 | 900 | 3175 | 0.29 | 699.08 | G300E | 9792758.33 | 76.84 | G300E | 0 | 0
205 | Story13 | C4 | 50 MPa RC Column (30 cm x 30 cm) | Column | 50MPa | Concrete Rectangular | 300 | 300 | 900 | 3175 | 0.29 | 699.08 | G300E | 3089275 | 24.24 | G300E | 0 | 0
206 | Story13 | C40 | 50 MPa RC Column (30 cm x 30 cm) | Column | 50MPa | Concrete Rectangular | 300 | 300 | 900 | 3175 | 0.29 | 699.08 | G300E | 5011208.33 | 39.32 | G300E | 0 | 0
207 | Story13 | C41 | 50 MPa RC Column (30 cm x 30 cm) | Column | 50MPa | Concrete Rectangular | 300 | 300 | 900 | 3200 | 0.29 | 704.59 | G300E | 4928000 | 38.67 | G300E | 0 | 0
208 | Story13 | C42 | 50 MPa RC Column (30 cm x 30 cm) | Column | 50MPa | Concrete Rectangular | 300 | 300 | 900 | 3175 | 0.29 | 699.08 | G300E | 5042958.33 | 39.57 | G300E | 0 | 0
209 | Story13 | C43 | 50 MPa RC Column (30 cm x 30 cm) | Column | 50MPa | Concrete Rectangular | 300 | 300 | 900 | 3175 | 0.29 | 699.08 | G300E | 4629150 | 36.32 | G300E | 0 | 0
210 | Story13 | C44 | 50 MPa RC Column (30 cm x 30 cm) | Column | 50MPa | Concrete Rectangular | 300 | 300 | 900 | 3175 | 0.29 | 699.08 | G300E | 3098800 | 24.31 | G300E | 0 | 0
211 | Story13 | C45 | 50 MPa RC Column (30 cm x 30 cm) | Column | 50MPa | Concrete Rectangular | 300 | 300 | 900 | 3175 | 0.29 | 699.08 | G300E | 3098800 | 24.31 | G300E | 0 | 0
212 | Story13 | C46 | 50 MPa RC Column (30 cm x 30 cm) | Column | 50MPa | Concrete Rectangular | 300 | 300 | 900 | 3175 | 0.29 | 699.08 | G300E | 4629150 | 36.32 | G300E | 0 | 0
213 | Story13 | C47 | 50 MPa RC Column (30 cm x 30 cm) | Column | 50MPa | Concrete Rectangular | 300 | 300 | 900 | 3175 | 0.29 | 699.08 | G300E | 5040841.67 | 39.55 | G300E | 0 | 0
214 | Story13 | C48 | 50 MPa RC Column (30 cm x 30 cm) | Column | 50MPa | Concrete Rectangular | 300 | 300 | 900 | 3200 | 0.29 | 704.59 | G300E | 4928000 | 38.67 | G300E | 0 | 0
215 | Story13 | C5 | 50 MPa RC Column (30 cm x 30 cm) | Column | 50MPa | Concrete Rectangular | 300 | 300 | 900 | 3175 | 0.29 | 699.08 | G300E | 3094566.67 | 24.28 | G300E | 0 | 0
216 | Story13 | C6 | 50 MPa RC Column (30 cm x 30 cm) | Column | 50MPa | Concrete Rectangular | 300 | 300 | 900 | 3175 | 0.29 | 699.08 | G300E | 4629150 | 36.32 | G300E | 0 | 0
217 | Story13 | C7 | 50 MPa RC Column (30 cm x 30 cm) | Column | 50MPa | Concrete Rectangular | 300 | 300 | 900 | 3175 | 0.29 | 699.08 | G300E | 5042958.33 | 39.57 | G300E | 0 | 0
218 | Story13 | C8 | 50 MPa RC Column (30 cm x 30 cm) | Column | 50MPa | Concrete Rectangular | 300 | 300 | 900 | 3200 | 0.29 | 704.59 | G300E | 4925866.67 | 38.65 | G300E | 0 | 0
219 | Story13 | C9 | 50 MPa RC Column (30 cm x 30 cm) | Column | 50MPa | Concrete Rectangular | 300 | 300 | 900 | 3175 | 0.29 | 699.08 | G300E | 4993216.67 | 39.18 | G300E | 0 | 0
220 | Story14 | C1 | 50 MPa RC Column (30 cm x 30 cm) | Column | 50MPa | Concrete Rectangular | 300 | 300 | 900 | 3200 | 0.29 | 704.59 | G300E | 3876266.67 | 30.41 | G300E | 0 | 0
221 | Story14 | C10 | 50 MPa RC Column (30 cm x 30 cm) | Column | 50MPa | Concrete Rectangular | 300 | 300 | 900 | 3175 | 0.29 | 699.08 | G300E | 2857500 | 22.42 | G300E | 0 | 0
222 | Story14 | C11 | 50 MPa RC Column (30 cm x 30 cm) | Column | 50MPa | Concrete Rectangular | 300 | 300 | 900 | 3175 | 0.29 | 699.08 | G300E | 2857500 | 22.42 | G300E | 0 | 0
223 | Story14 | C12 | 50 MPa RC Column (30 cm x 30 cm) | Column | 50MPa | Concrete Rectangular | 300 | 300 | 900 | 3175 | 0.29 | 699.08 | G300E | 3898900 | 30.59 | G300E | 0 | 0
224 | Story14 | C13 | 50 MPa RC Column (30 cm x 30 cm) | Column | 50MPa | Concrete Rectangular | 300 | 300 | 900 | 3175 | 0.29 | 699.08 | G300E | 3916891.67 | 30.73 | G300E | 0 | 0
225 | Story14 | C14 | 50 MPa RC Column (30 cm x 30 cm) | Column | 50MPa | Concrete Rectangular | 300 | 300 | 900 | 3175 | 0.29 | 699.08 | G300E | 2857500 | 22.42 | G300E | 0 | 0
226 | Story14 | C15 | 50 MPa RC Column (30 cm x 30 cm) | Column | 50MPa | Concrete Rectangular | 300 | 300 | 900 | 3175 | 0.29 | 699.08 | G300E | 2857500 | 22.42 | G300E | 0 | 0
227 | Story14 | C16 | 50 MPa RC Column (30 cm x 30 cm) | Column | 50MPa | Concrete Rectangular | 300 | 300 | 900 | 3175 | 0.29 | 699.08 | G300E | 5875866.67 | 46.1 | G300E | 0 | 0
228 | Story14 | C17 | 50 MPa RC Column (30 cm x 30 cm) | Column | 50MPa | Concrete Rectangular | 300 | 300 | 900 | 3175 | 0.29 | 699.08 | G300E | 4162425 | 32.66 | G300E | 0 | 0
229 | Story14 | C18 | 50 MPa RC Column (30 cm x 30 cm) | Column | 50MPa | Concrete Rectangular | 300 | 300 | 900 | 3175 | 0.29 | 699.08 | G300E | 2857500 | 22.42 | G300E | 0 | 0
230 | Story14 | C19 | 50 MPa RC Column (30 cm x 30 cm) | Column | 50MPa | Concrete Rectangular | 300 | 300 | 900 | 3175 | 0.29 | 699.08 | G300E | 2857500 | 22.42 | G300E | 0 | 0
231 | Story14 | C2 | 50 MPa RC Column (30 cm x 30 cm) | Column | 50MPa | Concrete Rectangular | 300 | 300 | 900 | 3175 | 0.29 | 699.08 | G300E | 7138458.33 | 56.01 | G300E | 0 | 0
232 | Story14 | C22 | 50 MPa RC Column (30 cm x 30 cm) | Column | 50MPa | Concrete Rectangular | 300 | 300 | 900 | 3175 | 0.29 | 699.08 | G300E | 2857500 | 22.42 | G300E | 0 | 0
233 | Story14 | C23 | 50 MPa RC Column (30 cm x 30 cm) | Column | 50MPa | Concrete Rectangular | 300 | 300 | 900 | 3175 | 0.29 | 699.08 | G300E | 2857500 | 22.42 | G300E | 0 | 0
234 | Story14 | C24 | 50 MPa RC Column (30 cm x 30 cm) | Column | 50MPa | Concrete Rectangular | 300 | 300 | 900 | 3175 | 0.29 | 699.08 | G300E | 4219575 | 33.11 | G300E | 0 | 0
235 | Story14 | C25 | 50 MPa RC Column (30 cm x 30 cm) | Column | 50MPa | Concrete Rectangular | 300 | 300 | 900 | 3175 | 0.29 | 699.08 | G300E | 4184650 | 32.83 | G300E | 0 | 0
236 | Story14 | C26 | 50 MPa RC Column (30 cm x 30 cm) | Column | 50MPa | Concrete Rectangular | 300 | 300 | 900 | 3175 | 0.29 | 699.08 | G300E | 2857500 | 22.42 | G300E | 0 | 0
237 | Story14 | C27 | 50 MPa RC Column (30 cm x 30 cm) | Column | 50MPa | Concrete Rectangular | 300 | 300 | 900 | 3175 | 0.29 | 699.08 | G300E | 2857500 | 22.42 | G300E | 0 | 0
238 | Story14 | C3 | 50 MPa RC Column (30 cm x 30 cm) | Column | 50MPa | Concrete Rectangular | 300 | 300 | 900 | 3175 | 0.29 | 699.08 | G300E | 5935133.33 | 46.57 | G300E | 0 | 0
239 | Story14 | C30 | 50 MPa RC Column (30 cm x 30 cm) | Column | 50MPa | Concrete Rectangular | 300 | 300 | 900 | 3175 | 0.29 | 699.08 | G300E | 2857500 | 22.42 | G300E | 0 | 0
240 | Story14 | C31 | 50 MPa RC Column (30 cm x 30 cm) | Column | 50MPa | Concrete Rectangular | 300 | 300 | 900 | 3175 | 0.29 | 699.08 | G300E | 2857500 | 22.42 | G300E | 0 | 0
241 | Story14 | C32 | 50 MPa RC Column (30 cm x 30 cm) | Column | 50MPa | Concrete Rectangular | 300 | 300 | 900 | 3175 | 0.29 | 699.08 | G300E | 4083050 | 32.04 | G300E | 0 | 0
242 | Story14 | C33 | 50 MPa RC Column (30 cm x 30 cm) | Column | 50MPa | Concrete Rectangular | 300 | 300 | 900 | 3175 | 0.29 | 699.08 | G300E | 5877983.33 | 46.12 | G300E | 0 | 0
243 | Story14 | C34 | 50 MPa RC Column (30 cm x 30 cm) | Column | 50MPa | Concrete Rectangular | 300 | 300 | 900 | 3175 | 0.29 | 699.08 | G300E | 2857500 | 22.42 | G300E | 0 | 0
244 | Story14 | C35 | 50 MPa RC Column (30 cm x 30 cm) | Column | 50MPa | Concrete Rectangular | 300 | 300 | 900 | 3175 | 0.29 | 699.08 | G300E | 2857500 | 22.42 | G300E | 0 | 0
245 | Story14 | C36 | 50 MPa RC Column (30 cm x 30 cm) | Column | 50MPa | Concrete Rectangular | 300 | 300 | 900 | 3175 | 0.29 | 699.08 | G300E | 3915833.33 | 30.73 | G300E | 0 | 0
246 | Story14 | C37 | 50 MPa RC Column (30 cm x 30 cm) | Column | 50MPa | Concrete Rectangular | 300 | 300 | 900 | 3175 | 0.29 | 699.08 | G300E | 3915833.33 | 30.73 | G300E | 0 | 0
247 | Story14 | C38 | 50 MPa RC Column (30 cm x 30 cm) | Column | 50MPa | Concrete Rectangular | 300 | 300 | 900 | 3175 | 0.29 | 699.08 | G300E | 2857500 | 22.42 | G300E | 0 | 0
248 | Story14 | C39 | 50 MPa RC Column (30 cm x 30 cm) | Column | 50MPa | Concrete Rectangular | 300 | 300 | 900 | 3175 | 0.29 | 699.08 | G300E | 2857500 | 22.42 | G300E | 0 | 0
249 | Story14 | C4 | 50 MPa RC Column (30 cm x 30 cm) | Column | 50MPa | Concrete Rectangular | 300 | 300 | 900 | 3175 | 0.29 | 699.08 | G300E | 3214158.33 | 25.22 | G300E | 0 | 0
250 | Story14 | C40 | 50 MPa RC Column (30 cm x 30 cm) | Column | 50MPa | Concrete Rectangular | 300 | 300 | 900 | 3175 | 0.29 | 699.08 | G300E | 5876925 | 46.11 | G300E | 0 | 0
251 | Story14 | C41 | 50 MPa RC Column (30 cm x 30 cm) | Column | 50MPa | Concrete Rectangular | 300 | 300 | 900 | 3200 | 0.29 | 704.59 | G300E | 3877333.33 | 30.42 | G300E | 0 | 0
252 | Story14 | C42 | 50 MPa RC Column (30 cm x 30 cm) | Column | 50MPa | Concrete Rectangular | 300 | 300 | 900 | 3175 | 0.29 | 699.08 | G300E | 6706658.33 | 52.62 | G300E | 0 | 0
253 | Story14 | C43 | 50 MPa RC Column (30 cm x 30 cm) | Column | 50MPa | Concrete Rectangular | 300 | 300 | 900 | 3175 | 0.29 | 699.08 | G300E | 5937250 | 46.59 | G300E | 0 | 0
254 | Story14 | C44 | 50 MPa RC Column (30 cm x 30 cm) | Column | 50MPa | Concrete Rectangular | 300 | 300 | 900 | 3175 | 0.29 | 699.08 | G300E | 3217333.33 | 25.24 | G300E | 0 | 0
255 | Story14 | C45 | 50 MPa RC Column (30 cm x 30 cm) | Column | 50MPa | Concrete Rectangular | 300 | 300 | 900 | 3175 | 0.29 | 699.08 | G300E | 3217333.33 | 25.24 | G300E | 0 | 0
256 | Story14 | C46 | 50 MPa RC Column (30 cm x 30 cm) | Column | 50MPa | Concrete Rectangular | 300 | 300 | 900 | 3175 | 0.29 | 699.08 | G300E | 5937250 | 46.59 | G300E | 0 | 0
257 | Story14 | C47 | 50 MPa RC Column (30 cm x 30 cm) | Column | 50MPa | Concrete Rectangular | 300 | 300 | 900 | 3175 | 0.29 | 699.08 | G300E | 6706658.33 | 52.62 | G300E | 0 | 0
258 | Story14 | C48 | 50 MPa RC Column (30 cm x 30 cm) | Column | 50MPa | Concrete Rectangular | 300 | 300 | 900 | 3200 | 0.29 | 704.59 | G300E | 3875200 | 30.41 | G300E | 0 | 0
259 | Story14 | C5 | 50 MPa RC Column (30 cm x 30 cm) | Column | 50MPa | Concrete Rectangular | 300 | 300 | 900 | 3175 | 0.29 | 699.08 | G300E | 3218391.67 | 25.25 | G300E | 0 | 0
260 | Story14 | C6 | 50 MPa RC Column (30 cm x 30 cm) | Column | 50MPa | Concrete Rectangular | 300 | 300 | 900 | 3175 | 0.29 | 699.08 | G300E | 5938308.33 | 46.59 | G300E | 0 | 0
261 | Story14 | C7 | 50 MPa RC Column (30 cm x 30 cm) | Column | 50MPa | Concrete Rectangular | 300 | 300 | 900 | 3175 | 0.29 | 699.08 | G300E | 6707716.67 | 52.63 | G300E | 0 | 0
262 | Story14 | C8 | 50 MPa RC Column (30 cm x 30 cm) | Column | 50MPa | Concrete Rectangular | 300 | 300 | 900 | 3200 | 0.29 | 704.59 | G300E | 3875200 | 30.41 | G300E | 0 | 0
263 | Story14 | C9 | 50 MPa RC Column (30 cm x 30 cm) | Column | 50MPa | Concrete Rectangular | 300 | 300 | 900 | 3175 | 0.29 | 699.08 | G300E | 5845175 | 45.86 | G300E | 0 | 0
264 | Story15 | C1 | 50 MPa RC Column (27.5 cm x 27.5 cm) | Column | 50MPa | Concrete Rectangular | 275 | 275 | 756.3 | 3175 | 0.24 | 587.42 | G300E | 6096000 | 47.83 | G300E | 0 | 0
265 | Story15 | C10 | 50 MPa RC Column (27.5 cm x 27.5 cm) | Column | 50MPa | Concrete Rectangular | 275 | 275 | 756.3 | 3175 | 0.24 | 587.42 | G300E | 2400300 | 18.83 | G300E | 0 | 0
266 | Story15 | C11 | 50 MPa RC Column (27.5 cm x 27.5 cm) | Column | 50MPa | Concrete Rectangular | 275 | 275 | 756.3 | 3175 | 0.24 | 587.42 | G300E | 2400300 | 18.83 | G300E | 0 | 0
267 | Story15 | C12 | 50 MPa RC Column (27.5 cm x 27.5 cm) | Column | 50MPa | Concrete Rectangular | 275 | 275 | 756.3 | 3175 | 0.24 | 587.42 | G300E | 11725275 | 92 | G300E | 558800 | 4.38
268 | Story15 | C13 | 50 MPa RC Column (27.5 cm x 27.5 cm) | Column | 50MPa | Concrete Rectangular | 275 | 275 | 756.3 | 3175 | 0.24 | 587.42 | G300E | 11816291.67 | 92.72 | G300E | 558800 | 4.38
269 | Story15 | C14 | 50 MPa RC Column (27.5 cm x 27.5 cm) | Column | 50MPa | Concrete Rectangular | 275 | 275 | 756.3 | 3175 | 0.24 | 587.42 | G300E | 2400300 | 18.83 | G300E | 0 | 0
270 | Story15 | C15 | 50 MPa RC Column (27.5 cm x 27.5 cm) | Column | 50MPa | Concrete Rectangular | 275 | 275 | 756.3 | 3175 | 0.24 | 587.42 | G300E | 2400300 | 18.83 | G300E | 0 | 0
271 | Story15 | C16 | 50 MPa RC Column (27.5 cm x 27.5 cm) | Column | 50MPa | Concrete Rectangular | 275 | 275 | 756.3 | 3175 | 0.24 | 587.42 | G300E | 5603875 | 43.97 | G300E | 0 | 0
272 | Story15 | C17 | 50 MPa RC Column (27.5 cm x 27.5 cm) | Column | 50MPa | Concrete Rectangular | 275 | 275 | 756.3 | 3175 | 0.24 | 587.42 | G300E | 3362325 | 26.38 | G300E | 0 | 0
273 | Story15 | C18 | 50 MPa RC Column (27.5 cm x 27.5 cm) | Column | 50MPa | Concrete Rectangular | 275 | 275 | 756.3 | 3175 | 0.24 | 587.42 | G300E | 6072716.67 | 47.65 | G300E | 558800 | 4.38
274 | Story15 | C19 | 50 MPa RC Column (27.5 cm x 27.5 cm) | Column | 50MPa | Concrete Rectangular | 275 | 275 | 756.3 | 3175 | 0.24 | 587.42 | G300E | 7110941.67 | 55.8 | G300E | 558800 | 4.38
275 | Story15 | C2 | 50 MPa RC Column (27.5 cm x 27.5 cm) | Column | 50MPa | Concrete Rectangular | 275 | 275 | 756.3 | 3175 | 0.24 | 587.42 | G300E | 5958416.67 | 46.75 | G300E | 0 | 0
276 | Story15 | C22 | 50 MPa RC Column (27.5 cm x 27.5 cm) | Column | 50MPa | Concrete Rectangular | 275 | 275 | 756.3 | 3175 | 0.24 | 587.42 | G300E | 7177616.67 | 56.32 | G300E | 558800 | 4.38
277 | Story15 | C23 | 50 MPa RC Column (27.5 cm x 27.5 cm) | Column | 50MPa | Concrete Rectangular | 275 | 275 | 756.3 | 3175 | 0.24 | 587.42 | G300E | 6073775 | 47.66 | G300E | 558800 | 4.38
278 | Story15 | C24 | 50 MPa RC Column (27.5 cm x 27.5 cm) | Column | 50MPa | Concrete Rectangular | 275 | 275 | 756.3 | 3175 | 0.24 | 587.42 | G300E | 3363383.33 | 26.39 | G300E | 0 | 0
279 | Story15 | C25 | 50 MPa RC Column (27.5 cm x 27.5 cm) | Column | 50MPa | Concrete Rectangular | 275 | 275 | 756.3 | 3175 | 0.24 | 587.42 | G300E | 3365500 | 26.41 | G300E | 0 | 0
280 | Story15 | C26 | 50 MPa RC Column (27.5 cm x 27.5 cm) | Column | 50MPa | Concrete Rectangular | 275 | 275 | 756.3 | 3175 | 0.24 | 587.42 | G300E | 6071658.33 | 47.64 | G300E | 558800 | 4.38
281 | Story15 | C27 | 50 MPa RC Column (27.5 cm x 27.5 cm) | Column | 50MPa | Concrete Rectangular | 275 | 275 | 756.3 | 3175 | 0.24 | 587.42 | G300E | 7176558.33 | 56.31 | G300E | 558800 | 4.38
282 | Story15 | C3 | 50 MPa RC Column (27.5 cm x 27.5 cm) | Column | 50MPa | Concrete Rectangular | 275 | 275 | 756.3 | 3175 | 0.24 | 587.42 | G300E | 5585883.33 | 43.83 | G300E | 0 | 0
283 | Story15 | C30 | 50 MPa RC Column (27.5 cm x 27.5 cm) | Column | 50MPa | Concrete Rectangular | 275 | 275 | 756.3 | 3175 | 0.24 | 587.42 | G300E | 7177616.67 | 56.32 | G300E | 558800 | 4.38
284 | Story15 | C31 | 50 MPa RC Column (27.5 cm x 27.5 cm) | Column | 50MPa | Concrete Rectangular | 275 | 275 | 756.3 | 3175 | 0.24 | 587.42 | G300E | 6073775 | 47.66 | G300E | 558800 | 4.38
285 | Story15 | C32 | 50 MPa RC Column (27.5 cm x 27.5 cm) | Column | 50MPa | Concrete Rectangular | 275 | 275 | 756.3 | 3175 | 0.24 | 587.42 | G300E | 3363383.33 | 26.39 | G300E | 0 | 0
286 | Story15 | C33 | 50 MPa RC Column (27.5 cm x 27.5 cm) | Column | 50MPa | Concrete Rectangular | 275 | 275 | 756.3 | 3175 | 0.24 | 587.42 | G300E | 5605991.67 | 43.99 | G300E | 0 | 0
287 | Story15 | C34 | 50 MPa RC Column (27.5 cm x 27.5 cm) | Column | 50MPa | Concrete Rectangular | 275 | 275 | 756.3 | 3175 | 0.24 | 587.42 | G300E | 2400300 | 18.83 | G300E | 0 | 0
288 | Story15 | C35 | 50 MPa RC Column (27.5 cm x 27.5 cm) | Column | 50MPa | Concrete Rectangular | 275 | 275 | 756.3 | 3175 | 0.24 | 587.42 | G300E | 2400300 | 18.83 | G300E | 0 | 0
289 | Story15 | C36 | 50 MPa RC Column (27.5 cm x 27.5 cm) | Column | 50MPa | Concrete Rectangular | 275 | 275 | 756.3 | 3175 | 0.24 | 587.42 | G300E | 11811000 | 92.67 | G300E | 558800 | 4.38
290 | Story15 | C37 | 50 MPa RC Column (27.5 cm x 27.5 cm) | Column | 50MPa | Concrete Rectangular | 275 | 275 | 756.3 | 3175 | 0.24 | 587.42 | G300E | 11811000 | 92.67 | G300E | 558800 | 4.38
291 | Story15 | C38 | 50 MPa RC Column (27.5 cm x 27.5 cm) | Column | 50MPa | Concrete Rectangular | 275 | 275 | 756.3 | 3175 | 0.24 | 587.42 | G300E | 2400300 | 18.83 | G300E | 0 | 0
292 | Story15 | C39 | 50 MPa RC Column (27.5 cm x 27.5 cm) | Column | 50MPa | Concrete Rectangular | 275 | 275 | 756.3 | 3175 | 0.24 | 587.42 | G300E | 2400300 | 18.83 | G300E | 0 | 0
293 | Story15 | C4 | 50 MPa RC Column (27.5 cm x 27.5 cm) | Column | 50MPa | Concrete Rectangular | 275 | 275 | 756.3 | 3175 | 0.24 | 587.42 | G300E | 3095625 | 24.29 | G300E | 0 | 0
294 | Story15 | C40 | 50 MPa RC Column (27.5 cm x 27.5 cm) | Column | 50MPa | Concrete Rectangular | 275 | 275 | 756.3 | 3175 | 0.24 | 587.42 | G300E | 5600700 | 43.95 | G300E | 0 | 0
295 | Story15 | C41 | 50 MPa RC Column (27.5 cm x 27.5 cm) | Column | 50MPa | Concrete Rectangular | 275 | 275 | 756.3 | 3175 | 0.24 | 587.42 | G300E | 6082241.67 | 47.72 | G300E | 0 | 0
296 | Story15 | C42 | 50 MPa RC Column (27.5 cm x 27.5 cm) | Column | 50MPa | Concrete Rectangular | 275 | 275 | 756.3 | 3175 | 0.24 | 587.42 | G300E | 5763683.33 | 45.22 | G300E | 0 | 0
297 | Story15 | C43 | 50 MPa RC Column (27.5 cm x 27.5 cm) | Column | 50MPa | Concrete Rectangular | 275 | 275 | 756.3 | 3175 | 0.24 | 587.42 | G300E | 5577416.67 | 43.76 | G300E | 0 | 0
298 | Story15 | C44 | 50 MPa RC Column (27.5 cm x 27.5 cm) | Column | 50MPa | Concrete Rectangular | 275 | 275 | 756.3 | 3175 | 0.24 | 587.42 | G300E | 3098800 | 24.31 | G300E | 0 | 0
299 | Story15 | C45 | 50 MPa RC Column (27.5 cm x 27.5 cm) | Column | 50MPa | Concrete Rectangular | 275 | 275 | 756.3 | 3175 | 0.24 | 587.42 | G300E | 3097741.67 | 24.31 | G300E | 0 | 0
300 | Story15 | C46 | 50 MPa RC Column (27.5 cm x 27.5 cm) | Column | 50MPa | Concrete Rectangular | 275 | 275 | 756.3 | 3175 | 0.24 | 587.42 | G300E | 5577416.67 | 43.76 | G300E | 0 | 0
301 | Story15 | C47 | 50 MPa RC Column (27.5 cm x 27.5 cm) | Column | 50MPa | Concrete Rectangular | 275 | 275 | 756.3 | 3175 | 0.24 | 587.42 | G300E | 5762625 | 45.22 | G300E | 0 | 0
302 | Story15 | C48 | 50 MPa RC Column (27.5 cm x 27.5 cm) | Column | 50MPa | Concrete Rectangular | 275 | 275 | 756.3 | 3175 | 0.24 | 587.42 | G300E | 6079066.67 | 47.7 | G300E | 0 | 0
303 | Story15 | C5 | 50 MPa RC Column (27.5 cm x 27.5 cm) | Column | 50MPa | Concrete Rectangular | 275 | 275 | 756.3 | 3175 | 0.24 | 587.42 | G300E | 3098800 | 24.31 | G300E | 0 | 0
304 | Story15 | C6 | 50 MPa RC Column (27.5 cm x 27.5 cm) | Column | 50MPa | Concrete Rectangular | 275 | 275 | 756.3 | 3175 | 0.24 | 587.42 | G300E | 5577416.67 | 43.76 | G300E | 0 | 0
305 | Story15 | C7 | 50 MPa RC Column (27.5 cm x 27.5 cm) | Column | 50MPa | Concrete Rectangular | 275 | 275 | 756.3 | 3175 | 0.24 | 587.42 | G300E | 5763683.33 | 45.22 | G300E | 0 | 0
306 | Story15 | C8 | 50 MPa RC Column (27.5 cm x 27.5 cm) | Column | 50MPa | Concrete Rectangular | 275 | 275 | 756.3 | 3175 | 0.24 | 587.42 | G300E | 6078008.33 | 47.69 | G300E | 0 | 0
307 | Story15 | C9 | 50 MPa RC Column (27.5 cm x 27.5 cm) | Column | 50MPa | Concrete Rectangular | 275 | 275 | 756.3 | 3175 | 0.24 | 587.42 | G300E | 5592233.33 | 43.88 | G300E | 0 | 0
308 | Story16 | C1 | 50 MPa RC Column (27.5 cm x 27.5 cm) | Column | 50MPa | Concrete Rectangular | 275 | 275 | 756.3 | 3175 | 0.24 | 587.42 | G300E | 2400300 | 18.83 | G300E | 0 | 0
309 | Story16 | C10 | 50 MPa RC Column (27.5 cm x 27.5 cm) | Column | 50MPa | Concrete Rectangular | 275 | 275 | 756.3 | 3175 | 0.24 | 587.42 | G300E | 2400300 | 18.83 | G300E | 0 | 0
310 | Story16 | C11 | 50 MPa RC Column (27.5 cm x 27.5 cm) | Column | 50MPa | Concrete Rectangular | 275 | 275 | 756.3 | 3175 | 0.24 | 587.42 | G300E | 2400300 | 18.83 | G300E | 0 | 0
311 | Story16 | C12 | 50 MPa RC Column (27.5 cm x 27.5 cm) | Column | 50MPa | Concrete Rectangular | 275 | 275 | 756.3 | 3175 | 0.24 | 587.42 | G300E | 6131983.33 | 48.11 | G300E | 558800 | 4.38
312 | Story16 | C13 | 50 MPa RC Column (27.5 cm x 27.5 cm) | Column | 50MPa | Concrete Rectangular | 275 | 275 | 756.3 | 3175 | 0.24 | 587.42 | G300E | 6171141.67 | 48.42 | G300E | 558800 | 4.38
313 | Story16 | C14 | 50 MPa RC Column (27.5 cm x 27.5 cm) | Column | 50MPa | Concrete Rectangular | 275 | 275 | 756.3 | 3175 | 0.24 | 587.42 | G300E | 2400300 | 18.83 | G300E | 0 | 0
314 | Story16 | C15 | 50 MPa RC Column (27.5 cm x 27.5 cm) | Column | 50MPa | Concrete Rectangular | 275 | 275 | 756.3 | 3175 | 0.24 | 587.42 | G300E | 2400300 | 18.83 | G300E | 0 | 0
315 | Story16 | C16 | 50 MPa RC Column (27.5 cm x 27.5 cm) | Column | 50MPa | Concrete Rectangular | 275 | 275 | 756.3 | 3175 | 0.24 | 587.42 | G300E | 3613150 | 28.35 | G300E | 0 | 0
316 | Story16 | C17 | 50 MPa RC Column (27.5 cm x 27.5 cm) | Column | 50MPa | Concrete Rectangular | 275 | 275 | 756.3 | 3175 | 0.24 | 587.42 | G300E | 2400300 | 18.83 | G300E | 0 | 0
317 | Story16 | C18 | 50 MPa RC Column (27.5 cm x 27.5 cm) | Column | 50MPa | Concrete Rectangular | 275 | 275 | 756.3 | 3175 | 0.24 | 587.42 | G300E | 3313641.67 | 26 | G300E | 0 | 0
318 | Story16 | C19 | 50 MPa RC Column (27.5 cm x 27.5 cm) | Column | 50MPa | Concrete Rectangular | 275 | 275 | 756.3 | 3175 | 0.24 | 587.42 | G300E | 3902075 | 30.62 | G300E | 0 | 0
319 | Story16 | C2 | 50 MPa RC Column (27.5 cm x 27.5 cm) | Column | 50MPa | Concrete Rectangular | 275 | 275 | 756.3 | 3175 | 0.24 | 587.42 | G300E | 4568825 | 35.85 | G300E | 0 | 0
320 | Story16 | C22 | 50 MPa RC Column (27.5 cm x 27.5 cm) | Column | 50MPa | Concrete Rectangular | 275 | 275 | 756.3 | 3175 | 0.24 | 587.42 | G300E | 3934883.33 | 30.87 | G300E | 0 | 0
321 | Story16 | C23 | 50 MPa RC Column (27.5 cm x 27.5 cm) | Column | 50MPa | Concrete Rectangular | 275 | 275 | 756.3 | 3175 | 0.24 | 587.42 | G300E | 3310466.67 | 25.98 | G300E | 0 | 0
322 | Story16 | C24 | 50 MPa RC Column (27.5 cm x 27.5 cm) | Column | 50MPa | Concrete Rectangular | 275 | 275 | 756.3 | 3175 | 0.24 | 587.42 | G300E | 2400300 | 18.83 | G300E | 0 | 0
323 | Story16 | C25 | 50 MPa RC Column (27.5 cm x 27.5 cm) | Column | 50MPa | Concrete Rectangular | 275 | 275 | 756.3 | 3175 | 0.24 | 587.42 | G300E | 2400300 | 18.83 | G300E | 0 | 0
324 | Story16 | C26 | 50 MPa RC Column (27.5 cm x 27.5 cm) | Column | 50MPa | Concrete Rectangular | 275 | 275 | 756.3 | 3175 | 0.24 | 587.42 | G300E | 3310466.67 | 25.98 | G300E | 0 | 0
325 | Story16 | C27 | 50 MPa RC Column (27.5 cm x 27.5 cm) | Column | 50MPa | Concrete Rectangular | 275 | 275 | 756.3 | 3175 | 0.24 | 587.42 | G300E | 3932766.67 | 30.86 | G300E | 0 | 0
326 | Story16 | C3 | 50 MPa RC Column (27.5 cm x 27.5 cm) | Column | 50MPa | Concrete Rectangular | 275 | 275 | 756.3 | 3175 | 0.24 | 587.42 | G300E | 3554941.67 | 27.89 | G300E | 0 | 0
327 | Story16 | C30 | 50 MPa RC Column (27.5 cm x 27.5 cm) | Column | 50MPa | Concrete Rectangular | 275 | 275 | 756.3 | 3175 | 0.24 | 587.42 | G300E | 3933825 | 30.87 | G300E | 0 | 0
328 | Story16 | C31 | 50 MPa RC Column (27.5 cm x 27.5 cm) | Column | 50MPa | Concrete Rectangular | 275 | 275 | 756.3 | 3175 | 0.24 | 587.42 | G300E | 3310466.67 | 25.98 | G300E | 0 | 0
329 | Story16 | C32 | 50 MPa RC Column (27.5 cm x 27.5 cm) | Column | 50MPa | Concrete Rectangular | 275 | 275 | 756.3 | 3175 | 0.24 | 587.42 | G300E | 2400300 | 18.83 | G300E | 0 | 0
330 | Story16 | C33 | 50 MPa RC Column (27.5 cm x 27.5 cm) | Column | 50MPa | Concrete Rectangular | 275 | 275 | 756.3 | 3175 | 0.24 | 587.42 | G300E | 3613150 | 28.35 | G300E | 0 | 0
331 | Story16 | C34 | 50 MPa RC Column (27.5 cm x 27.5 cm) | Column | 50MPa | Concrete Rectangular | 275 | 275 | 756.3 | 3175 | 0.24 | 587.42 | G300E | 2400300 | 18.83 | G300E | 0 | 0
332 | Story16 | C35 | 50 MPa RC Column (27.5 cm x 27.5 cm) | Column | 50MPa | Concrete Rectangular | 275 | 275 | 756.3 | 3175 | 0.24 | 587.42 | G300E | 2400300 | 18.83 | G300E | 0 | 0
333 | Story16 | C36 | 50 MPa RC Column (27.5 cm x 27.5 cm) | Column | 50MPa | Concrete Rectangular | 275 | 275 | 756.3 | 3175 | 0.24 | 587.42 | G300E | 6169025 | 48.4 | G300E | 558800 | 4.38
334 | Story16 | C37 | 50 MPa RC Column (27.5 cm x 27.5 cm) | Column | 50MPa | Concrete Rectangular | 275 | 275 | 756.3 | 3175 | 0.24 | 587.42 | G300E | 6169025 | 48.4 | G300E | 558800 | 4.38
335 | Story16 | C38 | 50 MPa RC Column (27.5 cm x 27.5 cm) | Column | 50MPa | Concrete Rectangular | 275 | 275 | 756.3 | 3175 | 0.24 | 587.42 | G300E | 2400300 | 18.83 | G300E | 0 | 0
336 | Story16 | C39 | 50 MPa RC Column (27.5 cm x 27.5 cm) | Column | 50MPa | Concrete Rectangular | 275 | 275 | 756.3 | 3175 | 0.24 | 587.42 | G300E | 2400300 | 18.83 | G300E | 0 | 0
337 | Story16 | C4 | 50 MPa RC Column (27.5 cm x 27.5 cm) | Column | 50MPa | Concrete Rectangular | 275 | 275 | 756.3 | 3175 | 0.24 | 587.42 | G300E | 2400300 | 18.83 | G300E | 0 | 0
338 | Story16 | C40 | 50 MPa RC Column (27.5 cm x 27.5 cm) | Column | 50MPa | Concrete Rectangular | 275 | 275 | 756.3 | 3175 | 0.24 | 587.42 | G300E | 3613150 | 28.35 | G300E | 0 | 0
339 | Story16 | C41 | 50 MPa RC Column (27.5 cm x 27.5 cm) | Column | 50MPa | Concrete Rectangular | 275 | 275 | 756.3 | 3175 | 0.24 | 587.42 | G300E | 2400300 | 18.83 | G300E | 0 | 0
340 | Story16 | C42 | 50 MPa RC Column (27.5 cm x 27.5 cm) | Column | 50MPa | Concrete Rectangular | 275 | 275 | 756.3 | 3175 | 0.24 | 587.42 | G300E | 4453466.67 | 34.94 | G300E | 0 | 0
341 | Story16 | C43 | 50 MPa RC Column (27.5 cm x 27.5 cm) | Column | 50MPa | Concrete Rectangular | 275 | 275 | 756.3 | 3175 | 0.24 | 587.42 | G300E | 3572933.33 | 28.03 | G300E | 0 | 0
342 | Story16 | C44 | 50 MPa RC Column (27.5 cm x 27.5 cm) | Column | 50MPa | Concrete Rectangular | 275 | 275 | 756.3 | 3175 | 0.24 | 587.42 | G300E | 2400300 | 18.83 | G300E | 0 | 0
343 | Story16 | C45 | 50 MPa RC Column (27.5 cm x 27.5 cm) | Column | 50MPa | Concrete Rectangular | 275 | 275 | 756.3 | 3175 | 0.24 | 587.42 | G300E | 2400300 | 18.83 | G300E | 0 | 0
344 | Story16 | C46 | 50 MPa RC Column (27.5 cm x 27.5 cm) | Column | 50MPa | Concrete Rectangular | 275 | 275 | 756.3 | 3175 | 0.24 | 587.42 | G300E | 3572933.33 | 28.03 | G300E | 0 | 0
345 | Story16 | C47 | 50 MPa RC Column (27.5 cm x 27.5 cm) | Column | 50MPa | Concrete Rectangular | 275 | 275 | 756.3 | 3175 | 0.24 | 587.42 | G300E | 4454525 | 34.95 | G300E | 0 | 0
346 | Story16 | C48 | 50 MPa RC Column (27.5 cm x 27.5 cm) | Column | 50MPa | Concrete Rectangular | 275 | 275 | 756.3 | 3175 | 0.24 | 587.42 | G300E | 2400300 | 18.83 | G300E | 0 | 0
347 | Story16 | C5 | 50 MPa RC Column (27.5 cm x 27.5 cm) | Column | 50MPa | Concrete Rectangular | 275 | 275 | 756.3 | 3175 | 0.24 | 587.42 | G300E | 2400300 | 18.83 | G300E | 0 | 0
348 | Story16 | C6 | 50 MPa RC Column (27.5 cm x 27.5 cm) | Column | 50MPa | Concrete Rectangular | 275 | 275 | 756.3 | 3175 | 0.24 | 587.42 | G300E | 3572933.33 | 28.03 | G300E | 0 | 0
349 | Story16 | C7 | 50 MPa RC Column (27.5 cm x 27.5 cm) | Column | 50MPa | Concrete Rectangular | 275 | 275 | 756.3 | 3175 | 0.24 | 587.42 | G300E | 4455583.33 | 34.96 | G300E | 0 | 0
350 | Story16 | C8 | 50 MPa RC Column (27.5 cm x 27.5 cm) | Column | 50MPa | Concrete Rectangular | 275 | 275 | 756.3 | 3175 | 0.24 | 587.42 | G300E | 2400300 | 18.83 | G300E | 0 | 0
351 | Story16 | C9 | 50 MPa RC Column (27.5 cm x 27.5 cm) | Column | 50MPa | Concrete Rectangular | 275 | 275 | 756.3 | 3175 | 0.24 | 587.42 | G300E | 3604683.33 | 28.28 | G300E | 0 | 0
352 | Story16 | D1 | 50 MPa RC Column (45 cm x 45 cm) | Column | 50MPa | Concrete Rectangular | 450 | 450 | 2025 | 8005.6 | 1.62 | 3966.08 | G300E | 16469520.6 | 129.23 | G300E | 0 | 0
353 | Story16 | D10 | 50 MPa RC Column (45 cm x 45 cm) | Column | 50MPa | Concrete Rectangular | 450 | 450 | 2025 | 8005.6 | 1.62 | 3966.08 | G300E | 23148192.4 | 181.63 | G300E | 0 | 0
354 | Story16 | D11 | 50 MPa RC Column (45 cm x 45 cm) | Column | 50MPa | Concrete Rectangular | 450 | 450 | 2025 | 8005.6 | 1.62 | 3966.08 | G300E | 16211340 | 127.2 | G300E | 0 | 0
355 | Story16 | D12 | 50 MPa RC Column (45 cm x 45 cm) | Column | 50MPa | Concrete Rectangular | 450 | 450 | 2025 | 8005.6 | 1.62 | 3966.08 | G300E | 16211340 | 127.2 | G300E | 0 | 0
356 | Story16 | D13 | 50 MPa RC Column (45 cm x 45 cm) | Column | 50MPa | Concrete Rectangular | 450 | 450 | 2025 | 8005.6 | 1.62 | 3966.08 | G300E | 90008962.2 | 706.24 | G300E | 3782646 | 29.68
357 | Story16 | D14 | 50 MPa RC Column (45 cm x 45 cm) | Column | 50MPa | Concrete Rectangular | 450 | 450 | 2025 | 8005.6 | 1.62 | 3966.08 | G300E | 90119039.2 | 707.11 | G300E | 3782646 | 29.68
358 | Story16 | D15 | 50 MPa RC Column (45 cm x 45 cm) | Column | 50MPa | Concrete Rectangular | 450 | 450 | 2025 | 8005.6 | 1.62 | 3966.08 | G300E | 16211340 | 127.2 | G300E | 0 | 0
359 | Story16 | D16 | 50 MPa RC Column (45 cm x 45 cm) | Column | 50MPa | Concrete Rectangular | 450 | 450 | 2025 | 8005.6 | 1.62 | 3966.08 | G300E | 16211340 | 127.2 | G300E | 0 | 0
360 | Story16 | D17 | 50 MPa RC Column (45 cm x 45 cm) | Column | 50MPa | Concrete Rectangular | 450 | 450 | 2025 | 8005.6 | 1.62 | 3966.08 | G300E | 16211340 | 127.2 | G300E | 0 | 0
361 | Story16 | D18 | 50 MPa RC Column (45 cm x 45 cm) | Column | 50MPa | Concrete Rectangular | 450 | 450 | 2025 | 8005.6 | 1.62 | 3966.08 | G300E | 44373039.4 | 348.17 | G300E | 3782646 | 29.68
362 | Story16 | D19 | 50 MPa RC Column (45 cm x 45 cm) | Column | 50MPa | Concrete Rectangular | 450 | 450 | 2025 | 8005.6 | 1.62 | 3966.08 | G300E | 113667511.6 | 891.88 | G300E | 3782646 | 29.68
363 | Story16 | D2 | 50 MPa RC Column (45 cm x 45 cm) | Column | 50MPa | Concrete Rectangular | 450 | 450 | 2025 | 8005.6 | 1.62 | 3966.08 | G300E | 16211340 | 127.2 | G300E | 0 | 0
364 | Story16 | D20 | 50 MPa RC Column (45 cm x 45 cm) | Column | 50MPa | Concrete Rectangular | 450 | 450 | 2025 | 8005.6 | 1.62 | 3966.08 | G300E | 95638900.4 | 750.42 | G300E | 0 | 0
365 | Story16 | D21 | 50 MPa RC Column (45 cm x 45 cm) | Column | 50MPa | Concrete Rectangular | 450 | 450 | 2025 | 8005.6 | 1.62 | 3966.08 | G300E | 16211340 | 127.2 | G300E | 0 | 0
366 | Story16 | D22 | 50 MPa RC Column (45 cm x 45 cm) | Column | 50MPa | Concrete Rectangular | 450 | 450 | 2025 | 8005.6 | 1.62 | 3966.08 | G300E | 40950645.4 | 321.31 | G300E | 3782646 | 29.68
367 | Story16 | D23 | 50 MPa RC Column (45 cm x 45 cm) | Column | 50MPa | Concrete Rectangular | 450 | 450 | 2025 | 8005.6 | 1.62 | 3966.08 | G300E | 16211340 | 127.2 | G300E | 0 | 0
368 | Story16 | D24 | 50 MPa RC Column (45 cm x 45 cm) | Column | 50MPa | Concrete Rectangular | 450 | 450 | 2025 | 8005.6 | 1.62 | 3966.08 | G300E | 31187816.2 | 244.71 | G300E | 945661.5 | 7.42
369 | Story16 | D25 | 50 MPa RC Column (45 cm x 45 cm) | Column | 50MPa | Concrete Rectangular | 450 | 450 | 2025 | 8005.6 | 1.62 | 3966.08 | G300E | 16211340 | 127.2 | G300E | 0 | 0
370 | Story16 | D26 | 50 MPa RC Column (45 cm x 45 cm) | Column | 50MPa | Concrete Rectangular | 450 | 450 | 2025 | 8005.6 | 1.62 | 3966.08 | G300E | 44325005.8 | 347.79 | G300E | 3782646 | 29.68
371 | Story16 | D27 | 50 MPa RC Column (45 cm x 45 cm) | Column | 50MPa | Concrete Rectangular | 450 | 450 | 2025 | 8005.6 | 1.62 | 3966.08 | G300E | 113845636.2 | 893.28 | G300E | 3782646 | 29.68
372 | Story16 | D28 | 50 MPa RC Column (45 cm x 45 cm) | Column | 50MPa | Concrete Rectangular | 450 | 450 | 2025 | 8005.6 | 1.62 | 3966.08 | G300E | 50351221.2 | 395.07 | G300E | 0 | 0
373 | Story16 | D29 | 50 MPa RC Column (45 cm x 45 cm) | Column | 50MPa | Concrete Rectangular | 450 | 450 | 2025 | 8005.6 | 1.62 | 3966.08 | G300E | 50421270.2 | 395.62 | G300E | 0 | 0
374 | Story16 | D3 | 50 MPa RC Column (45 cm x 45 cm) | Column | 50MPa | Concrete Rectangular | 450 | 450 | 2025 | 8005.6 | 1.62 | 3966.08 | G300E | 17884510.4 | 140.33 | G300E | 0 | 0
375 | Story16 | D30 | 50 MPa RC Column (45 cm x 45 cm) | Column | 50MPa | Concrete Rectangular | 450 | 450 | 2025 | 8005.6 | 1.62 | 3966.08 | G300E | 95638900.4 | 750.42 | G300E | 0 | 0
376 | Story16 | D31 | 50 MPa RC Column (45 cm x 45 cm) | Column | 50MPa | Concrete Rectangular | 450 | 450 | 2025 | 8005.6 | 1.62 | 3966.08 | G300E | 16211340 | 127.2 | G300E | 0 | 0
377 | Story16 | D32 | 50 MPa RC Column (45 cm x 45 cm) | Column | 50MPa | Concrete Rectangular | 450 | 450 | 2025 | 8005.6 | 1.62 | 3966.08 | G300E | 40950645.4 | 321.31 | G300E | 3782646 | 29.68
378 | Story16 | D33 | 50 MPa RC Column (45 cm x 45 cm) | Column | 50MPa | Concrete Rectangular | 450 | 450 | 2025 | 8005.6 | 1.62 | 3966.08 | G300E | 31187816.2 | 244.71 | G300E | 945661.5 | 7.42
379 | Story16 | D34 | 50 MPa RC Column (45 cm x 45 cm) | Column | 50MPa | Concrete Rectangular | 450 | 450 | 2025 | 8005.6 | 1.62 | 3966.08 | G300E | 33533457 | 263.12 | G300E | 2836984.5 | 22.26
380 | Story16 | D35 | 50 MPa RC Column (45 cm x 45 cm) | Column | 50MPa | Concrete Rectangular | 450 | 450 | 2025 | 8005.6 | 1.62 | 3966.08 | G300E | 18723097 | 146.91 | G300E | 0 | 0
381 | Story16 | D36 | 50 MPa RC Column (45 cm x 45 cm) | Column | 50MPa | Concrete Rectangular | 450 | 450 | 2025 | 8005.6 | 1.62 | 3966.08 | G300E | 18719094.2 | 146.88 | G300E | 0 | 0
382 | Story16 | D37 | 50 MPa RC Column (45 cm x 45 cm) | Column | 50MPa | Concrete Rectangular | 450 | 450 | 2025 | 8005.6 | 1.62 | 3966.08 | G300E | 33537459.8 | 263.15 | G300E | 2836984.5 | 22.26
383 | Story16 | D38 | 50 MPa RC Column (45 cm x 45 cm) | Column | 50MPa | Concrete Rectangular | 450 | 450 | 2025 | 8005.6 | 1.62 | 3966.08 | G300E | 16447505.2 | 129.05 | G300E | 0 | 0
384 | Story16 | D39 | 50 MPa RC Column (45 cm x 45 cm) | Column | 50MPa | Concrete Rectangular | 450 | 450 | 2025 | 8005.6 | 1.62 | 3966.08 | G300E | 17550276.6 | 137.71 | G300E | 0 | 0
385 | Story16 | D4 | 50 MPa RC Column (45 cm x 45 cm) | Column | 50MPa | Concrete Rectangular | 450 | 450 | 2025 | 8005.6 | 1.62 | 3966.08 | G300E | 16307407.2 | 127.95 | G300E | 0 | 0
386 | Story16 | D40 | 50 MPa RC Column (45 cm x 45 cm) | Column | 50MPa | Concrete Rectangular | 450 | 450 | 2025 | 8005.6 | 1.62 | 3966.08 | G300E | 16309408.6 | 127.97 | G300E | 0 | 0
387 | Story16 | D41 | 50 MPa RC Column (45 cm x 45 cm) | Column | 50MPa | Concrete Rectangular | 450 | 450 | 2025 | 8005.6 | 1.62 | 3966.08 | G300E | 16211340 | 127.2 | G300E | 0 | 0
388 | Story16 | D42 | 50 MPa RC Column (45 cm x 45 cm) | Column | 50MPa | Concrete Rectangular | 450 | 450 | 2025 | 8005.6 | 1.62 | 3966.08 | G300E | 18172712 | 142.59 | G300E | 0 | 0
389 | Story16 | D43 | 50 MPa RC Column (45 cm x 45 cm) | Column | 50MPa | Concrete Rectangular | 450 | 450 | 2025 | 8005.6 | 1.62 | 3966.08 | G300E | 20670459.2 | 162.19 | G300E | 0 | 0
390 | Story16 | D44 | 50 MPa RC Column (45 cm x 45 cm) | Column | 50MPa | Concrete Rectangular | 450 | 450 | 2025 | 8005.6 | 1.62 | 3966.08 | G300E | 23148192.4 | 181.63 | G300E | 0 | 0
391 | Story16 | D45 | 50 MPa RC Column (45 cm x 45 cm) | Column | 50MPa | Concrete Rectangular | 450 | 450 | 2025 | 8005.6 | 1.62 | 3966.08 | G300E | 23406373 | 183.66 | G300E | 0 | 0
392 | Story16 | D46 | 50 MPa RC Column (45 cm x 45 cm) | Column | 50MPa | Concrete Rectangular | 450 | 450 | 2025 | 8005.6 | 1.62 | 3966.08 | G300E | 33417375.8 | 262.21 | G300E | 2836984.5 | 22.26
393 | Story16 | D47 | 50 MPa RC Column (45 cm x 45 cm) | Column | 50MPa | Concrete Rectangular | 450 | 450 | 2025 | 8005.6 | 1.62 | 3966.08 | G300E | 20580396.2 | 161.48 | G300E | 0 | 0
394 | Story16 | D48 | 50 MPa RC Column (45 cm x 45 cm) | Column | 50MPa | Concrete Rectangular | 450 | 450 | 2025 | 8005.6 | 1.62 | 3966.08 | G300E | 18174713.4 | 142.61 | G300E | 0 | 0
395 | Story16 | D49 | 50 MPa RC Column (45 cm x 45 cm) | Column | 50MPa | Concrete Rectangular | 450 | 450 | 2025 | 8005.6 | 1.62 | 3966.08 | G300E | 16211340 | 127.2 | G300E | 0 | 0
396 | Story16 | D5 | 50 MPa RC Column (45 cm x 45 cm) | Column | 50MPa | Concrete Rectangular | 450 | 450 | 2025 | 8005.6 | 1.62 | 3966.08 | G300E | 16211340 | 127.2 | G300E | 0 | 0
397 | Story16 | D50 | 50 MPa RC Column (45 cm x 45 cm) | Column | 50MPa | Concrete Rectangular | 450 | 450 | 2025 | 8005.6 | 1.62 | 3966.08 | G300E | 18705084.4 | 146.77 | G300E | 0 | 0
398 | Story16 | D51 | 50 MPa RC Column (45 cm x 45 cm) | Column | 50MPa | Concrete Rectangular | 450 | 450 | 2025 | 8005.6 | 1.62 | 3966.08 | G300E | 16317414.2 | 128.03 | G300E | 0 | 0
399 | Story16 | D52 | 50 MPa RC Column (45 cm x 45 cm) | Column | 50MPa | Concrete Rectangular | 450 | 450 | 2025 | 8005.6 | 1.62 | 3966.08 | G300E | 18721095.6 | 146.89 | G300E | 0 | 0
400 | Story16 | D53 | 50 MPa RC Column (45 cm x 45 cm) | Column | 50MPa | Concrete Rectangular | 450 | 450 | 2025 | 8005.6 | 1.62 | 3966.08 | G300E | 17560283.6 | 137.78 | G300E | 0 | 0
401 | Story16 | D54 | 50 MPa RC Column (45 cm x 45 cm) | Column | 50MPa | Concrete Rectangular | 450 | 450 | 2025 | 8005.6 | 1.62 | 3966.08 | G300E | 16449506.6 | 129.07 | G300E | 0 | 0
402 | Story16 | D55 | 50 MPa RC Column (45 cm x 45 cm) | Column | 50MPa | Concrete Rectangular | 450 | 450 | 2025 | 8005.6 | 1.62 | 3966.08 | G300E | 33535458.4 | 263.13 | G300E | 2836984.5 | 22.26
403 | Story16 | D56 | 50 MPa RC Column (45 cm x 45 cm) | Column | 50MPa | Concrete Rectangular | 450 | 450 | 2025 | 8005.6 | 1.62 | 3966.08 | G300E | 31155793.8 | 244.46 | G300E | 945661.5 | 7.42
404 | Story16 | D57 | 50 MPa RC Column (45 cm x 45 cm) | Column | 50MPa | Concrete Rectangular | 450 | 450 | 2025 | 8005.6 | 1.62 | 3966.08 | G300E | 50107050.4 | 393.16 | G300E | 0 | 0
405 | Story16 | D58 | 50 MPa RC Column (45 cm x 45 cm) | Column | 50MPa | Concrete Rectangular | 450 | 450 | 2025 | 8005.6 | 1.62 | 3966.08 | G300E | 50407260.4 | 395.51 | G300E | 0 | 0
406 | Story16 | D59 | 50 MPa RC Column (45 cm x 45 cm) | Column | 50MPa | Concrete Rectangular | 450 | 450 | 2025 | 8005.6 | 1.62 | 3966.08 | G300E | 31185814.8 | 244.7 | G300E | 945661.5 | 7.42
407 | Story16 | D6 | 50 MPa RC Column (45 cm x 45 cm) | Column | 50MPa | Concrete Rectangular | 450 | 450 | 2025 | 8005.6 | 1.62 | 3966.08 | G300E | 19075343.4 | 149.67 | G300E | 0 | 0
408 | Story16 | D60 | 50 MPa RC Column (45 cm x 45 cm) | Column | 50MPa | Concrete Rectangular | 450 | 450 | 2025 | 8005.6 | 1.62 | 3966.08 | G300E | 16211340 | 127.2 | G300E | 0 | 0
409 | Story16 | D61 | 50 MPa RC Column (45 cm x 45 cm) | Column | 50MPa | Concrete Rectangular | 450 | 450 | 2025 | 8005.6 | 1.62 | 3966.08 | G300E | 40886600.6 | 320.81 | G300E | 3782646 | 29.68
410 | Story16 | D62 | 50 MPa RC Column (45 cm x 45 cm) | Column | 50MPa | Concrete Rectangular | 450 | 450 | 2025 | 8005.6 | 1.62 | 3966.08 | G300E | 16211340 | 127.2 | G300E | 0 | 0
411 | Story16 | D63 | 50 MPa RC Column (45 cm x 45 cm) | Column | 50MPa | Concrete Rectangular | 450 | 450 | 2025 | 8005.6 | 1.62 | 3966.08 | G300E | 95474785.6 | 749.13 | G300E | 0 | 0
412 | Story16 | D64 | 50 MPa RC Column (45 cm x 45 cm) | Column | 50MPa | Concrete Rectangular | 450 | 450 | 2025 | 8005.6 | 1.62 | 3966.08 | G300E | 113875657.2 | 893.51 | G300E | 3782646 | 29.68
413 | Story16 | D65 | 50 MPa RC Column (45 cm x 45 cm) | Column | 50MPa | Concrete Rectangular | 450 | 450 | 2025 | 8005.6 | 1.62 | 3966.08 | G300E | 44341017 | 347.92 | G300E | 3782646 | 29.68
414 | Story16 | D66 | 50 MPa RC Column (45 cm x 45 cm) | Column | 50MPa | Concrete Rectangular | 450 | 450 | 2025 | 8005.6 | 1.62 | 3966.08 | G300E | 16211340 | 127.2 | G300E | 0 | 0
415 | Story16 | D67 | 50 MPa RC Column (45 cm x 45 cm) | Column | 50MPa | Concrete Rectangular | 450 | 450 | 2025 | 8005.6 | 1.62 | 3966.08 | G300E | 16211340 | 127.2 | G300E | 0 | 0
416 | Story16 | D68 | 50 MPa RC Column (45 cm x 45 cm) | Column | 50MPa | Concrete Rectangular | 450 | 450 | 2025 | 8005.6 | 1.62 | 3966.08 | G300E | 16211340 | 127.2 | G300E | 0 | 0
417 | Story16 | D69 | 50 MPa RC Column (45 cm x 45 cm) | Column | 50MPa | Concrete Rectangular | 450 | 450 | 2025 | 8005.6 | 1.62 | 3966.08 | G300E | 40972660.8 | 321.49 | G300E | 3782646 | 29.68
418 | Story16 | D7 | 50 MPa RC Column (45 cm x 45 cm) | Column | 50MPa | Concrete Rectangular | 450 | 450 | 2025 | 8005.6 | 1.62 | 3966.08 | G300E | 18170710.6 | 142.57 | G300E | 0 | 0
419 | Story16 | D70 | 50 MPa RC Column (45 cm x 45 cm) | Column | 50MPa | Concrete Rectangular | 450 | 450 | 2025 | 8005.6 | 1.62 | 3966.08 | G300E | 16211340 | 127.2 | G300E | 0 | 0
420 | Story16 | D71 | 50 MPa RC Column (45 cm x 45 cm) | Column | 50MPa | Concrete Rectangular | 450 | 450 | 2025 | 8005.6 | 1.62 | 3966.08 | G300E | 95616885 | 750.25 | G300E | 0 | 0
421 | Story16 | D72 | 50 MPa RC Column (45 cm x 45 cm) | Column | 50MPa | Concrete Rectangular | 450 | 450 | 2025 | 8005.6 | 1.62 | 3966.08 | G300E | 90161068.6 | 707.44 | G300E | 3782646 | 29.68
422 | Story16 | D73 | 50 MPa RC Column (45 cm x 45 cm) | Column | 50MPa | Concrete Rectangular | 450 | 450 | 2025 | 8005.6 | 1.62 | 3966.08 | G300E | 90125043.4 | 707.15 | G300E | 3782646 | 29.68
423 | Story16 | D74 | 50 MPa RC Column (45 cm x 45 cm) | Column | 50MPa | Concrete Rectangular | 450 | 450 | 2025 | 8005.6 | 1.62 | 3966.08 | G300E | 113875657.2 | 893.51 | G300E | 3782646 | 29.68
424 | Story16 | D75 | 50 MPa RC Column (45 cm x 45 cm) | Column | 50MPa | Concrete Rectangular | 450 | 450 | 2025 | 8005.6 | 1.62 | 3966.08 | G300E | 44341017 | 347.92 | G300E | 3782646 | 29.68
425 | Story16 | D76 | 50 MPa RC Column (45 cm x 45 cm) | Column | 50MPa | Concrete Rectangular | 450 | 450 | 2025 | 8005.6 | 1.62 | 3966.08 | G300E | 16211340 | 127.2 | G300E | 0 | 0
426 | Story16 | D77 | 50 MPa RC Column (45 cm x 45 cm) | Column | 50MPa | Concrete Rectangular | 450 | 450 | 2025 | 8005.6 | 1.62 | 3966.08 | G300E | 16211340 | 127.2 | G300E | 0 | 0
427 | Story16 | D78 | 50 MPa RC Column (45 cm x 45 cm) | Column | 50MPa | Concrete Rectangular | 450 | 450 | 2025 | 8005.6 | 1.62 | 3966.08 | G300E | 16211340 | 127.2 | G300E | 0 | 0
428 | Story16 | D79 | 50 MPa RC Column (45 cm x 45 cm) | Column | 50MPa | Concrete Rectangular | 450 | 450 | 2025 | 8005.6 | 1.62 | 3966.08 | G300E | 19035315.4 | 149.36 | G300E | 0 | 0
429 | Story16 | D8 | 50 MPa RC Column (45 cm x 45 cm) | Column | 50MPa | Concrete Rectangular | 450 | 450 | 2025 | 8005.6 | 1.62 | 3966.08 | G300E | 19027309.8 | 149.3 | G300E | 0 | 0
430 | Story16 | D80 | 50 MPa RC Column (45 cm x 45 cm) | Column | 50MPa | Concrete Rectangular | 450 | 450 | 2025 | 8005.6 | 1.62 | 3966.08 | G300E | 19035315.4 | 149.36 | G300E | 0 | 0
431 | Story16 | D81 | 50 MPa RC Column (45 cm x 45 cm) | Column | 50MPa | Concrete Rectangular | 450 | 450 | 2025 | 8005.6 | 1.62 | 3966.08 | G300E | 16211340 | 127.2 | G300E | 0 | 0
432 | Story16 | D82 | 50 MPa RC Column (45 cm x 45 cm) | Column | 50MPa | Concrete Rectangular | 450 | 450 | 2025 | 8005.6 | 1.62 | 3966.08 | G300E | 23154196.6 | 181.68 | G300E | 0 | 0
433 | Story16 | D83 | 50 MPa RC Column (45 cm x 45 cm) | Column | 50MPa | Concrete Rectangular | 450 | 450 | 2025 | 8005.6 | 1.62 | 3966.08 | G300E | 20674462 | 162.22 | G300E | 0 | 0
434 | Story16 | D84 | 50 MPa RC Column (45 cm x 45 cm) | Column | 50MPa | Concrete Rectangular | 450 | 450 | 2025 | 8005.6 | 1.62 | 3966.08 | G300E | 18174713.4 | 142.61 | G300E | 0 | 0
435 | Story16 | D85 | 50 MPa RC Column (45 cm x 45 cm) | Column | 50MPa | Concrete Rectangular | 450 | 450 | 2025 | 8005.6 | 1.62 | 3966.08 | G300E | 16211340 | 127.2 | G300E | 0 | 0
436 | Story16 | D86 | 50 MPa RC Column (45 cm x 45 cm) | Column | 50MPa | Concrete Rectangular | 450 | 450 | 2025 | 8005.6 | 1.62 | 3966.08 | G300E | 16311410 | 127.99 | G300E | 0 | 0
437 | Story16 | D87 | 50 MPa RC Column (45 cm x 45 cm) | Column | 50MPa | Concrete Rectangular | 450 | 450 | 2025 | 8005.6 | 1.62 | 3966.08 | G300E | 17556280.8 | 137.75 | G300E | 0 | 0
438 | Story16 | D88 | 50 MPa RC Column (45 cm x 45 cm) | Column | 50MPa | Concrete Rectangular | 450 | 450 | 2025 | 8005.6 | 1.62 | 3966.08 | G300E | 16449506.6 | 129.07 | G300E | 0 | 0
439 | Story16 | D9 | 50 MPa RC Column (45 cm x 45 cm) | Column | 50MPa | Concrete Rectangular | 450 | 450 | 2025 | 8005.6 | 1.62 | 3966.08 | G300E | 20668457.8 | 162.17 | G300E | 0 | 0
440 | Story2 | C1 | 50 MPa RC Column (55 cm x 55 cm) | Column | 50MPa | Concrete Rectangular | 550 | 550 | 3025 | 3225 | 0.98 | 2386.7 | G300E | 9755625 | 76.55 | G300E | 0 | 0
441 | Story2 | C10 | 50 MPa RC Column (55 cm x 55 cm) | Column | 50MPa | Concrete Rectangular | 550 | 550 | 3025 | 3200 | 0.97 | 2368.2 | G300E | 55432533.33 | 434.94 | G300E | 0 | 0
442 | Story2 | C11 | 50 MPa RC Column (55 cm x 55 cm) | Column | 50MPa | Concrete Rectangular | 550 | 550 | 3025 | 3200 | 0.97 | 2368.2 | G300E | 50386133.33 | 395.35 | G300E | 0 | 0
443 | Story2 | C12 | 50 MPa RC Column (55 cm x 55 cm) | Column | 50MPa | Concrete Rectangular | 550 | 550 | 3025 | 3200 | 0.97 | 2368.2 | G300E | 12759466.67 | 100.12 | G300E | 0 | 0
444 | Story2 | C13 | 50 MPa RC Column (55 cm x 55 cm) | Column | 50MPa | Concrete Rectangular | 550 | 550 | 3025 | 3200 | 0.97 | 2368.2 | G300E | 13052800 | 102.42 | G300E | 0 | 0
445 | Story2 | C14 | 50 MPa RC Column (55 cm x 55 cm) | Column | 50MPa | Concrete Rectangular | 550 | 550 | 3025 | 3200 | 0.97 | 2368.2 | G300E | 49681066.67 | 389.82 | G300E | 0 | 0
446 | Story2 | C15 | 50 MPa RC Column (55 cm x 55 cm) | Column | 50MPa | Concrete Rectangular | 550 | 550 | 3025 | 3200 | 0.97 | 2368.2 | G300E | 55969066.67 | 439.15 | G300E | 0 | 0
447 | Story2 | C16 | 50 MPa RC Column (55 cm x 55 cm) | Column | 50MPa | Concrete Rectangular | 550 | 550 | 3025 | 3200 | 0.97 | 2368.2 | G300E | 9680000 | 75.95 | G300E | 0 | 0
448 | Story2 | C17 | 50 MPa RC Column (55 cm x 55 cm) | Column | 50MPa | Concrete Rectangular | 550 | 550 | 3025 | 3200 | 0.97 | 2368.2 | G300E | 9680000 | 75.95 | G300E | 0 | 0
449 | Story2 | C18 | 50 MPa RC Column (55 cm x 55 cm) | Column | 50MPa | Concrete Rectangular | 550 | 550 | 3025 | 3200 | 0.97 | 2368.2 | G300E | 27459200 | 215.46 | G300E | 0 | 0
450 | Story2 | C19 | 50 MPa RC Column (55 cm x 55 cm) | Column | 50MPa | Concrete Rectangular | 550 | 550 | 3025 | 3200 | 0.97 | 2368.2 | G300E | 13054933.33 | 102.43 | G300E | 0 | 0
451 | Story2 | C2 | 50 MPa RC Column (55 cm x 55 cm) | Column | 50MPa | Concrete Rectangular | 550 | 550 | 3025 | 3200 | 0.97 | 2368.2 | G300E | 9680000 | 75.95 | G300E | 0 | 0
452 | Story2 | C22 | 50 MPa RC Column (55 cm x 55 cm) | Column | 50MPa | Concrete Rectangular | 550 | 550 | 3025 | 3200 | 0.97 | 2368.2 | G300E | 13340800 | 104.68 | G300E | 0 | 0
453 | Story2 | C23 | 50 MPa RC Column (55 cm x 55 cm) | Column | 50MPa | Concrete Rectangular | 550 | 550 | 3025 | 3200 | 0.97 | 2368.2 | G300E | 28096000 | 220.45 | G300E | 0 | 0
454 | Story2 | C24 | 50 MPa RC Column (55 cm x 55 cm) | Column | 50MPa | Concrete Rectangular | 550 | 550 | 3025 | 3200 | 0.97 | 2368.2 | G300E | 9680000 | 75.95 | G300E | 0 | 0
455 | Story2 | C25 | 50 MPa RC Column (55 cm x 55 cm) | Column | 50MPa | Concrete Rectangular | 550 | 550 | 3025 | 3200 | 0.97 | 2368.2 | G300E | 9680000 | 75.95 | G300E | 0 | 0
456 | Story2 | C26 | 50 MPa RC Column (55 cm x 55 cm) | Column | 50MPa | Concrete Rectangular | 550 | 550 | 3025 | 3200 | 0.97 | 2368.2 | G300E | 28741333.33 | 225.52 | G300E | 0 | 0
457 | Story2 | C27 | 50 MPa RC Column (55 cm x 55 cm) | Column | 50MPa | Concrete Rectangular | 550 | 550 | 3025 | 3200 | 0.97 | 2368.2 | G300E | 13348266.67 | 104.74 | G300E | 0 | 0
458 | Story2 | C3 | 50 MPa RC Column (55 cm x 55 cm) | Column | 50MPa | Concrete Rectangular | 550 | 550 | 3025 | 3200 | 0.97 | 2368.2 | G300E | 9680000 | 75.95 | G300E | 0 | 0
459 | Story2 | C30 | 50 MPa RC Column (55 cm x 55 cm) | Column | 50MPa | Concrete Rectangular | 550 | 550 | 3025 | 3200 | 0.97 | 2368.2 | G300E | 13340800 | 104.68 | G300E | 0 | 0
460 | Story2 | C31 | 50 MPa RC Column (55 cm x 55 cm) | Column | 50MPa | Concrete Rectangular | 550 | 550 | 3025 | 3200 | 0.97 | 2368.2 | G300E | 27475200 | 215.58 | G300E | 0 | 0
461 | Story2 | C32 | 50 MPa RC Column (55 cm x 55 cm) | Column | 50MPa | Concrete Rectangular | 550 | 550 | 3025 | 3200 | 0.97 | 2368.2 | G300E | 9680000 | 75.95 | G300E | 0 | 0
462 | Story2 | C33 | 50 MPa RC Column (55 cm x 55 cm) | Column | 50MPa | Concrete Rectangular | 550 | 550 | 3025 | 3200 | 0.97 | 2368.2 | G300E | 9680000 | 75.95 | G300E | 0 | 0
463 | Story2 | C34 | 50 MPa RC Column (55 cm x 55 cm) | Column | 50MPa | Concrete Rectangular | 550 | 550 | 3025 | 3200 | 0.97 | 2368.2 | G300E | 55969066.67 | 439.15 | G300E | 0 | 0
464 | Story2 | C35 | 50 MPa RC Column (55 cm x 55 cm) | Column | 50MPa | Concrete Rectangular | 550 | 550 | 3025 | 3200 | 0.97 | 2368.2 | G300E | 49684266.67 | 389.84 | G300E | 0 | 0
465 | Story2 | C36 | 50 MPa RC Column (55 cm x 55 cm) | Column | 50MPa | Concrete Rectangular | 550 | 550 | 3025 | 3200 | 0.97 | 2368.2 | G300E | 13061333.33 | 102.48 | G300E | 0 | 0
466 | Story2 | C37 | 50 MPa RC Column (55 cm x 55 cm) | Column | 50MPa | Concrete Rectangular | 550 | 550 | 3025 | 3200 | 0.97 | 2368.2 | G300E | 13052800 | 102.42 | G300E | 0 | 0
467 | Story2 | C38 | 50 MPa RC Column (55 cm x 55 cm) | Column | 50MPa | Concrete Rectangular | 550 | 550 | 3025 | 3200 | 0.97 | 2368.2 | G300E | 49682133.33 | 389.82 | G300E | 0 | 0
468 | Story2 | C39 | 50 MPa RC Column (55 cm x 55 cm) | Column | 50MPa | Concrete Rectangular | 550 | 550 | 3025 | 3200 | 0.97 | 2368.2 | G300E | 55970133.33 | 439.16 | G300E | 0 | 0
469 | Story2 | C4 | 50 MPa RC Column (55 cm x 55 cm) | Column | 50MPa | Concrete Rectangular | 550 | 550 | 3025 | 3200 | 0.97 | 2368.2 | G300E | 9680000 | 75.95 | G300E | 0 | 0
470 | Story2 | C40 | 50 MPa RC Column (55 cm x 55 cm) | Column | 50MPa | Concrete Rectangular | 550 | 550 | 3025 | 3200 | 0.97 | 2368.2 | G300E | 9680000 | 75.95 | G300E | 0 | 0
471 | Story2 | C41 | 50 MPa RC Column (55 cm x 55 cm) | Column | 50MPa | Concrete Rectangular | 550 | 550 | 3025 | 3225 | 0.98 | 2386.7 | G300E | 9755625 | 76.55 | G300E | 0 | 0
472 | Story2 | C42 | 50 MPa RC Column (55 cm x 55 cm) | Column | 50MPa | Concrete Rectangular | 550 | 550 | 3025 | 3200 | 0.97 | 2368.2 | G300E | 9680000 | 75.95 | G300E | 0 | 0
473 | Story2 | C43 | 50 MPa RC Column (55 cm x 55 cm) | Column | 50MPa | Concrete Rectangular | 550 | 550 | 3025 | 3200 | 0.97 | 2368.2 | G300E | 9680000 | 75.95 | G300E | 0 | 0
474 | Story2 | C44 | 50 MPa RC Column (55 cm x 55 cm) | Column | 50MPa | Concrete Rectangular | 550 | 550 | 3025 | 3200 | 0.97 | 2368.2 | G300E | 9680000 | 75.95 | G300E | 0 | 0
475 | Story2 | C45 | 50 MPa RC Column (55 cm x 55 cm) | Column | 50MPa | Concrete Rectangular | 550 | 550 | 3025 | 3200 | 0.97 | 2368.2 | G300E | 9680000 | 75.95 | G300E | 0 | 0
476 | Story2 | C46 | 50 MPa RC Column (55 cm x 55 cm) | Column | 50MPa | Concrete Rectangular | 550 | 550 | 3025 | 3200 | 0.97 | 2368.2 | G300E | 9680000 | 75.95 | G300E | 0 | 0
477 | Story2 | C47 | 50 MPa RC Column (55 cm x 55 cm) | Column | 50MPa | Concrete Rectangular | 550 | 550 | 3025 | 3200 | 0.97 | 2368.2 | G300E | 9680000 | 75.95 | G300E | 0 | 0
478 | Story2 | C48 | 50 MPa RC Column (55 cm x 55 cm) | Column | 50MPa | Concrete Rectangular | 550 | 550 | 3025 | 3225 | 0.98 | 2386.7 | G300E | 9755625 | 76.55 | G300E | 0 | 0
479 | Story2 | C5 | 50 MPa RC Column (55 cm x 55 cm) | Column | 50MPa | Concrete Rectangular | 550 | 550 | 3025 | 3200 | 0.97 | 2368.2 | G300E | 9680000 | 75.95 | G300E | 0 | 0
480 | Story2 | C6 | 50 MPa RC Column (55 cm x 55 cm) | Column | 50MPa | Concrete Rectangular | 550 | 550 | 3025 | 3200 | 0.97 | 2368.2 | G300E | 9680000 | 75.95 | G300E | 0 | 0
481 | Story2 | C7 | 50 MPa RC Column (55 cm x 55 cm) | Column | 50MPa | Concrete Rectangular | 550 | 550 | 3025 | 3200 | 0.97 | 2368.2 | G300E | 9680000 | 75.95 | G300E | 0 | 0
482 | Story2 | C8 | 50 MPa RC Column (55 cm x 55 cm) | Column | 50MPa | Concrete Rectangular | 550 | 550 | 3025 | 3225 | 0.98 | 2386.7 | G300E | 9755625 | 76.55 | G300E | 0 | 0
483 | Story2 | C9 | 50 MPa RC Column (55 cm x 55 cm) | Column | 50MPa | Concrete Rectangular | 550 | 550 | 3025 | 3200 | 0.97 | 2368.2 | G300E | 9680000 | 75.95 | G300E | 0 | 0
484 | Story3 | C1 | 50 MPa RC Column (52.5 cm x 52.5 cm) | Column | 50MPa | Concrete Rectangular | 525 | 525 | 2756.3 | 3225 | 0.89 | 2174.66 | G300E | 8888100 | 69.74 | G300E | 0 | 0
485 | Story3 | C10 | 50 MPa RC Column (52.5 cm x 52.5 cm) | Column | 50MPa | Concrete Rectangular | 525 | 525 | 2756.3 | 3200 | 0.88 | 2157.8 | G300E | 54336000 | 426.34 | G300E | 0 | 0
486 | Story3 | C11 | 50 MPa RC Column (52.5 cm x 52.5 cm) | Column | 50MPa | Concrete Rectangular | 525 | 525 | 2756.3 | 3200 | 0.88 | 2157.8 | G300E | 49580800 | 389.03 | G300E | 0 | 0
487 | Story3 | C12 | 50 MPa RC Column (52.5 cm x 52.5 cm) | Column | 50MPa | Concrete Rectangular | 525 | 525 | 2756.3 | 3200 | 0.88 | 2157.8 | G300E | 12137600 | 95.24 | G300E | 0 | 0
488 | Story3 | C13 | 50 MPa RC Column (52.5 cm x 52.5 cm) | Column | 50MPa | Concrete Rectangular | 525 | 525 | 2756.3 | 3200 | 0.88 | 2157.8 | G300E | 12388266.67 | 97.2 | G300E | 0 | 0
489 | Story3 | C14 | 50 MPa RC Column (52.5 cm x 52.5 cm) | Column | 50MPa | Concrete Rectangular | 525 | 525 | 2756.3 | 3200 | 0.88 | 2157.8 | G300E | 48972800 | 384.26 | G300E | 0 | 0
490 | Story3 | C15 | 50 MPa RC Column (52.5 cm x 52.5 cm) | Column | 50MPa | Concrete Rectangular | 525 | 525 | 2756.3 | 3200 | 0.88 | 2157.8 | G300E | 54874666.67 | 430.57 | G300E | 0 | 0
491 | Story3 | C16 | 50 MPa RC Column (52.5 cm x 52.5 cm) | Column | 50MPa | Concrete Rectangular | 525 | 525 | 2756.3 | 3200 | 0.88 | 2157.8 | G300E | 8819200 | 69.2 | G300E | 0 | 0
492 | Story3 | C17 | 50 MPa RC Column (52.5 cm x 52.5 cm) | Column | 50MPa | Concrete Rectangular | 525 | 525 | 2756.3 | 3200 | 0.88 | 2157.8 | G300E | 8819200 | 69.2 | G300E | 0 | 0
493 | Story3 | C18 | 50 MPa RC Column (52.5 cm x 52.5 cm) | Column | 50MPa | Concrete Rectangular | 525 | 525 | 2756.3 | 3200 | 0.88 | 2157.8 | G300E | 26585600 | 208.6 | G300E | 0 | 0
494 | Story3 | C19 | 50 MPa RC Column (52.5 cm x 52.5 cm) | Column | 50MPa | Concrete Rectangular | 525 | 525 | 2756.3 | 3200 | 0.88 | 2157.8 | G300E | 13029333.33 | 102.23 | G300E | 0 | 0
495 | Story3 | C2 | 50 MPa RC Column (52.5 cm x 52.5 cm) | Column | 50MPa | Concrete Rectangular | 525 | 525 | 2756.3 | 3200 | 0.88 | 2157.8 | G300E | 8819200 | 69.2 | G300E | 0 | 0
496 | Story3 | C22 | 50 MPa RC Column (52.5 cm x 52.5 cm) | Column | 50MPa | Concrete Rectangular | 525 | 525 | 2756.3 | 3200 | 0.88 | 2157.8 | G300E | 13272533.33 | 104.14 | G300E | 0 | 0
497 | Story3 | C23 | 50 MPa RC Column (52.5 cm x 52.5 cm) | Column | 50MPa | Concrete Rectangular | 525 | 525 | 2756.3 | 3200 | 0.88 | 2157.8 | G300E | 26605866.67 | 208.76 | G300E | 0 | 0
498 | Story3 | C24 | 50 MPa RC Column (52.5 cm x 52.5 cm) | Column | 50MPa | Concrete Rectangular | 525 | 525 | 2756.3 | 3200 | 0.88 | 2157.8 | G300E | 8819200 | 69.2 | G300E | 0 | 0
499 | Story3 | C25 | 50 MPa RC Column (52.5 cm x 52.5 cm) | Column | 50MPa | Concrete Rectangular | 525 | 525 | 2756.3 | 3200 | 0.88 | 2157.8 | G300E | 8819200 | 69.2 | G300E | 0 | 0
500 | Story3 | C26 | 50 MPa RC Column (52.5 cm x 52.5 cm) | Column | 50MPa | Concrete Rectangular | 525 | 525 | 2756.3 | 3200 | 0.88 | 2157.8 | G300E | 26611200 | 208.8 | G300E | 0 | 0
501 | Story3 | C27 | 50 MPa RC Column (52.5 cm x 52.5 cm) | Column | 50MPa | Concrete Rectangular | 525 | 525 | 2756.3 | 3200 | 0.88 | 2157.8 | G300E | 13278933.33 | 104.19 | G300E | 0 | 0
502 | Story3 | C3 | 50 MPa RC Column (52.5 cm x 52.5 cm) | Column | 50MPa | Concrete Rectangular | 525 | 525 | 2756.3 | 3200 | 0.88 | 2157.8 | G300E | 8819200 | 69.2 | G300E | 0 | 0
503 | Story3 | C30 | 50 MPa RC Column (52.5 cm x 52.5 cm) | Column | 50MPa | Concrete Rectangular | 525 | 525 | 2756.3 | 3200 | 0.88 | 2157.8 | G300E | 13271466.67 | 104.13 | G300E | 0 | 0
504 | Story3 | C31 | 50 MPa RC Column (52.5 cm x 52.5 cm) | Column | 50MPa | Concrete Rectangular | 525 | 525 | 2756.3 | 3200 | 0.88 | 2157.8 | G300E | 26604800 | 208.75 | G300E | 0 | 0
505 | Story3 | C32 | 50 MPa RC Column (52.5 cm x 52.5 cm) | Column | 50MPa | Concrete Rectangular | 525 | 525 | 2756.3 | 3200 | 0.88 | 2157.8 | G300E | 8819200 | 69.2 | G300E | 0 | 0
506 | Story3 | C33 | 50 MPa RC Column (52.5 cm x 52.5 cm) | Column | 50MPa | Concrete Rectangular | 525 | 525 | 2756.3 | 3200 | 0.88 | 2157.8 | G300E | 8819200 | 69.2 | G300E | 0 | 0
507 | Story3 | C34 | 50 MPa RC Column (52.5 cm x 52.5 cm) | Column | 50MPa | Concrete Rectangular | 525 | 525 | 2756.3 | 3200 | 0.88 | 2157.8 | G300E | 54875733.33 | 430.58 | G300E | 0 | 0
508 | Story3 | C35 | 50 MPa RC Column (52.5 cm x 52.5 cm) | Column | 50MPa | Concrete Rectangular | 525 | 525 | 2756.3 | 3200 | 0.88 | 2157.8 | G300E | 48977066.67 | 384.29 | G300E | 0 | 0
509 | Story3 | C36 | 50 MPa RC Column (52.5 cm x 52.5 cm) | Column | 50MPa | Concrete Rectangular | 525 | 525 | 2756.3 | 3200 | 0.88 | 2157.8 | G300E | 12397866.67 | 97.28 | G300E | 0 | 0
510 | Story3 | C37 | 50 MPa RC Column (52.5 cm x 52.5 cm) | Column | 50MPa | Concrete Rectangular | 525 | 525 | 2756.3 | 3200 | 0.88 | 2157.8 | G300E | 12388266.67 | 97.2 | G300E | 0 | 0
511 | Story3 | C38 | 50 MPa RC Column (52.5 cm x 52.5 cm) | Column | 50MPa | Concrete Rectangular | 525 | 525 | 2756.3 | 3200 | 0.88 | 2157.8 | G300E | 48972800 | 384.26 | G300E | 0 | 0
512 | Story3 | C39 | 50 MPa RC Column (52.5 cm x 52.5 cm) | Column | 50MPa | Concrete Rectangular | 525 | 525 | 2756.3 | 3200 | 0.88 | 2157.8 | G300E | 54875733.33 | 430.58 | G300E | 0 | 0
513 | Story3 | C4 | 50 MPa RC Column (52.5 cm x 52.5 cm) | Column | 50MPa | Concrete Rectangular | 525 | 525 | 2756.3 | 3200 | 0.88 | 2157.8 | G300E | 8819200 | 69.2 | G300E | 0 | 0
514 | Story3 | C40 | 50 MPa RC Column (52.5 cm x 52.5 cm) | Column | 50MPa | Concrete Rectangular | 525 | 525 | 2756.3 | 3200 | 0.88 | 2157.8 | G300E | 8819200 | 69.2 | G300E | 0 | 0
515 | Story3 | C41 | 50 MPa RC Column (52.5 cm x 52.5 cm) | Column | 50MPa | Concrete Rectangular | 525 | 525 | 2756.3 | 3225 | 0.89 | 2174.66 | G300E | 8888100 | 69.74 | G300E | 0 | 0
516 | Story3 | C42 | 50 MPa RC Column (52.5 cm x 52.5 cm) | Column | 50MPa | Concrete Rectangular | 525 | 525 | 2756.3 | 3200 | 0.88 | 2157.8 | G300E | 8819200 | 69.2 | G300E | 0 | 0
517 | Story3 | C43 | 50 MPa RC Column (52.5 cm x 52.5 cm) | Column | 50MPa | Concrete Rectangular | 525 | 525 | 2756.3 | 3200 | 0.88 | 2157.8 | G300E | 8819200 | 69.2 | G300E | 0 | 0
518 | Story3 | C44 | 50 MPa RC Column (52.5 cm x 52.5 cm) | Column | 50MPa | Concrete Rectangular | 525 | 525 | 2756.3 | 3200 | 0.88 | 2157.8 | G300E | 8819200 | 69.2 | G300E | 0 | 0
519 | Story3 | C45 | 50 MPa RC Column (52.5 cm x 52.5 cm) | Column | 50MPa | Concrete Rectangular | 525 | 525 | 2756.3 | 3200 | 0.88 | 2157.8 | G300E | 8819200 | 69.2 | G300E | 0 | 0
520 | Story3 | C46 | 50 MPa RC Column (52.5 cm x 52.5 cm) | Column | 50MPa | Concrete Rectangular | 525 | 525 | 2756.3 | 3200 | 0.88 | 2157.8 | G300E | 8819200 | 69.2 | G300E | 0 | 0
521 | Story3 | C47 | 50 MPa RC Column (52.5 cm x 52.5 cm) | Column | 50MPa | Concrete Rectangular | 525 | 525 | 2756.3 | 3200 | 0.88 | 2157.8 | G300E | 8819200 | 69.2 | G300E | 0 | 0
522 | Story3 | C48 | 50 MPa RC Column (52.5 cm x 52.5 cm) | Column | 50MPa | Concrete Rectangular | 525 | 525 | 2756.3 | 3225 | 0.89 | 2174.66 | G300E | 8888100 | 69.74 | G300E | 0 | 0
523 | Story3 | C5 | 50 MPa RC Column (52.5 cm x 52.5 cm) | Column | 50MPa | Concrete Rectangular | 525 | 525 | 2756.3 | 3200 | 0.88 | 2157.8 | G300E | 8819200 | 69.2 | G300E | 0 | 0
524 | Story3 | C6 | 50 MPa RC Column (52.5 cm x 52.5 cm) | Column | 50MPa | Concrete Rectangular | 525 | 525 | 2756.3 | 3200 | 0.88 | 2157.8 | G300E | 8819200 | 69.2 | G300E | 0 | 0
525 | Story3 | C7 | 50 MPa RC Column (52.5 cm x 52.5 cm) | Column | 50MPa | Concrete Rectangular | 525 | 525 | 2756.3 | 3200 | 0.88 | 2157.8 | G300E | 8819200 | 69.2 | G300E | 0 | 0
526 | Story3 | C8 | 50 MPa RC Column (52.5 cm x 52.5 cm) | Column | 50MPa | Concrete Rectangular | 525 | 525 | 2756.3 | 3225 | 0.89 | 2174.66 | G300E | 8888100 | 69.74 | G300E | 0 | 0
527 | Story3 | C9 | 50 MPa RC Column (52.5 cm x 52.5 cm) | Column | 50MPa | Concrete Rectangular | 525 | 525 | 2756.3 | 3200 | 0.88 | 2157.8 | G300E | 8819200 | 69.2 | G300E | 0 | 0
528 | Story4 | C1 | 50 MPa RC Column (52.5 cm x 52.5 cm) | Column | 50MPa | Concrete Rectangular | 525 | 525 | 2756.3 | 3225 | 0.89 | 2174.66 | G300E | 8888100 | 69.74 | G300E | 0 | 0
529 | Story4 | C10 | 50 MPa RC Column (52.5 cm x 52.5 cm) | Column | 50MPa | Concrete Rectangular | 525 | 525 | 2756.3 | 3200 | 0.88 | 2157.8 | G300E | 39308800 | 308.43 | G300E | 0 | 0
530 | Story4 | C11 | 50 MPa RC Column (52.5 cm x 52.5 cm) | Column | 50MPa | Concrete Rectangular | 525 | 525 | 2756.3 | 3200 | 0.88 | 2157.8 | G300E | 34849066.67 | 273.44 | G300E | 0 | 0
531 | Story4 | C12 | 50 MPa RC Column (52.5 cm x 52.5 cm) | Column | 50MPa | Concrete Rectangular | 525 | 525 | 2756.3 | 3200 | 0.88 | 2157.8 | G300E | 8819200 | 69.2 | G300E | 0 | 0
532 | Story4 | C13 | 50 MPa RC Column (52.5 cm x 52.5 cm) | Column | 50MPa | Concrete Rectangular | 525 | 525 | 2756.3 | 3200 | 0.88 | 2157.8 | G300E | 8819200 | 69.2 | G300E | 0 | 0
533 | Story4 | C14 | 50 MPa RC Column (52.5 cm x 52.5 cm) | Column | 50MPa | Concrete Rectangular | 525 | 525 | 2756.3 | 3200 | 0.88 | 2157.8 | G300E | 34299733.33 | 269.13 | G300E | 0 | 0
534 | Story4 | C15 | 50 MPa RC Column (52.5 cm x 52.5 cm) | Column | 50MPa | Concrete Rectangular | 525 | 525 | 2756.3 | 3200 | 0.88 | 2157.8 | G300E | 39787733.33 | 312.19 | G300E | 0 | 0
535 | Story4 | C16 | 50 MPa RC Column (52.5 cm x 52.5 cm) | Column | 50MPa | Concrete Rectangular | 525 | 525 | 2756.3 | 3200 | 0.88 | 2157.8 | G300E | 8819200 | 69.2 | G300E | 0 | 0
536 | Story4 | C17 | 50 MPa RC Column (52.5 cm x 52.5 cm) | Column | 50MPa | Concrete Rectangular | 525 | 525 | 2756.3 | 3200 | 0.88 | 2157.8 | G300E | 8819200 | 69.2 | G300E | 0 | 0
537 | Story4 | C18 | 50 MPa RC Column (52.5 cm x 52.5 cm) | Column | 50MPa | Concrete Rectangular | 525 | 525 | 2756.3 | 3200 | 0.88 | 2157.8 | G300E | 11853866.67 | 93.01 | G300E | 0 | 0
538 | Story4 | C19 | 50 MPa RC Column (52.5 cm x 52.5 cm) | Column | 50MPa | Concrete Rectangular | 525 | 525 | 2756.3 | 3200 | 0.88 | 2157.8 | G300E | 8819200 | 69.2 | G300E | 0 | 0
539 | Story4 | C2 | 50 MPa RC Column (52.5 cm x 52.5 cm) | Column | 50MPa | Concrete Rectangular | 525 | 525 | 2756.3 | 3200 | 0.88 | 2157.8 | G300E | 8819200 | 69.2 | G300E | 0 | 0
540 | Story4 | C22 | 50 MPa RC Column (52.5 cm x 52.5 cm) | Column | 50MPa | Concrete Rectangular | 525 | 525 | 2756.3 | 3200 | 0.88 | 2157.8 | G300E | 8819200 | 69.2 | G300E | 0 | 0
541 | Story4 | C23 | 50 MPa RC Column (52.5 cm x 52.5 cm) | Column | 50MPa | Concrete Rectangular | 525 | 525 | 2756.3 | 3200 | 0.88 | 2157.8 | G300E | 11876266.67 | 93.19 | G300E | 0 | 0
542 | Story4 | C24 | 50 MPa RC Column (52.5 cm x 52.5 cm) | Column | 50MPa | Concrete Rectangular | 525 | 525 | 2756.3 | 3200 | 0.88 | 2157.8 | G300E | 8819200 | 69.2 | G300E | 0 | 0
543 | Story4 | C25 | 50 MPa RC Column (52.5 cm x 52.5 cm) | Column | 50MPa | Concrete Rectangular | 525 | 525 | 2756.3 | 3200 | 0.88 | 2157.8 | G300E | 8819200 | 69.2 | G300E | 0 | 0
544 | Story4 | C26 | 50 MPa RC Column (52.5 cm x 52.5 cm) | Column | 50MPa | Concrete Rectangular | 525 | 525 | 2756.3 | 3200 | 0.88 | 2157.8 | G300E | 11881600 | 93.23 | G300E | 0 | 0
545 | Story4 | C27 | 50 MPa RC Column (52.5 cm x 52.5 cm) | Column | 50MPa | Concrete Rectangular | 525 | 525 | 2756.3 | 3200 | 0.88 | 2157.8 | G300E | 8819200 | 69.2 | G300E | 0 | 0
546 | Story4 | C3 | 50 MPa RC Column (52.5 cm x 52.5 cm) | Column | 50MPa | Concrete Rectangular | 525 | 525 | 2756.3 | 3200 | 0.88 | 2157.8 | G300E | 8819200 | 69.2 | G300E | 0 | 0
547 | Story4 | C30 | 50 MPa RC Column (52.5 cm x 52.5 cm) | Column | 50MPa | Concrete Rectangular | 525 | 525 | 2756.3 | 3200 | 0.88 | 2157.8 | G300E | 8819200 | 69.2 | G300E | 0 | 0
548 | Story4 | C31 | 50 MPa RC Column (52.5 cm x 52.5 cm) | Column | 50MPa | Concrete Rectangular | 525 | 525 | 2756.3 | 3200 | 0.88 | 2157.8 | G300E | 11876266.67 | 93.19 | G300E | 0 | 0
549 | Story4 | C32 | 50 MPa RC Column (52.5 cm x 52.5 cm) | Column | 50MPa | Concrete Rectangular | 525 | 525 | 2756.3 | 3200 | 0.88 | 2157.8 | G300E | 8819200 | 69.2 | G300E | 0 | 0
550 | Story4 | C33 | 50 MPa RC Column (52.5 cm x 52.5 cm) | Column | 50MPa | Concrete Rectangular | 525 | 525 | 2756.3 | 3200 | 0.88 | 2157.8 | G300E | 8819200 | 69.2 | G300E | 0 | 0
551 | Story4 | C34 | 50 MPa RC Column (52.5 cm x 52.5 cm) | Column | 50MPa | Concrete Rectangular | 525 | 525 | 2756.3 | 3200 | 0.88 | 2157.8 | G300E | 39788800 | 312.2 | G300E | 0 | 0
552 | Story4 | C35 | 50 MPa RC Column (52.5 cm x 52.5 cm) | Column | 50MPa | Concrete Rectangular | 525 | 525 | 2756.3 | 3200 | 0.88 | 2157.8 | G300E | 34302933.33 | 269.15 | G300E | 0 | 0
553 | Story4 | C36 | 50 MPa RC Column (52.5 cm x 52.5 cm) | Column | 50MPa | Concrete Rectangular | 525 | 525 | 2756.3 | 3200 | 0.88 | 2157.8 | G300E | 8819200 | 69.2 | G300E | 0 | 0
554 | Story4 | C37 | 50 MPa RC Column (52.5 cm x 52.5 cm) | Column | 50MPa | Concrete Rectangular | 525 | 525 | 2756.3 | 3200 | 0.88 | 2157.8 | G300E | 8819200 | 69.2 | G300E | 0 | 0
555 | Story4 | C38 | 50 MPa RC Column (52.5 cm x 52.5 cm) | Column | 50MPa | Concrete Rectangular | 525 | 525 | 2756.3 | 3200 | 0.88 | 2157.8 | G300E | 34299733.33 | 269.13 | G300E | 0 | 0
556 | Story4 | C39 | 50 MPa RC Column (52.5 cm x 52.5 cm) | Column | 50MPa | Concrete Rectangular | 525 | 525 | 2756.3 | 3200 | 0.88 | 2157.8 | G300E | 39788800 | 312.2 | G300E | 0 | 0
557 | Story4 | C4 | 50 MPa RC Column (52.5 cm x 52.5 cm) | Column | 50MPa | Concrete Rectangular | 525 | 525 | 2756.3 | 3200 | 0.88 | 2157.8 | G300E | 8819200 | 69.2 | G300E | 0 | 0
558 | Story4 | C40 | 50 MPa RC Column (52.5 cm x 52.5 cm) | Column | 50MPa | Concrete Rectangular | 525 | 525 | 2756.3 | 3200 | 0.88 | 2157.8 | G300E | 8819200 | 69.2 | G300E | 0 | 0
559 | Story4 | C41 | 50 MPa RC Column (52.5 cm x 52.5 cm) | Column | 50MPa | Concrete Rectangular | 525 | 525 | 2756.3 | 3225 | 0.89 | 2174.66 | G300E | 8888100 | 69.74 | G300E | 0 | 0
560 | Story4 | C42 | 50 MPa RC Column (52.5 cm x 52.5 cm) | Column | 50MPa | Concrete Rectangular | 525 | 525 | 2756.3 | 3200 | 0.88 | 2157.8 | G300E | 8819200 | 69.2 | G300E | 0 | 0
561 | Story4 | C43 | 50 MPa RC Column (52.5 cm x 52.5 cm) | Column | 50MPa | Concrete Rectangular | 525 | 525 | 2756.3 | 3200 | 0.88 | 2157.8 | G300E | 8819200 | 69.2 | G300E | 0 | 0
562 | Story4 | C44 | 50 MPa RC Column (52.5 cm x 52.5 cm) | Column | 50MPa | Concrete Rectangular | 525 | 525 | 2756.3 | 3200 | 0.88 | 2157.8 | G300E | 8819200 | 69.2 | G300E | 0 | 0
563 | Story4 | C45 | 50 MPa RC Column (52.5 cm x 52.5 cm) | Column | 50MPa | Concrete Rectangular | 525 | 525 | 2756.3 | 3200 | 0.88 | 2157.8 | G300E | 8819200 | 69.2 | G300E | 0 | 0
564 | Story4 | C46 | 50 MPa RC Column (52.5 cm x 52.5 cm) | Column | 50MPa | Concrete Rectangular | 525 | 525 | 2756.3 | 3200 | 0.88 | 2157.8 | G300E | 8819200 | 69.2 | G300E | 0 | 0
565 | Story4 | C47 | 50 MPa RC Column (52.5 cm x 52.5 cm) | Column | 50MPa | Concrete Rectangular | 525 | 525 | 2756.3 | 3200 | 0.88 | 2157.8 | G300E | 8819200 | 69.2 | G300E | 0 | 0
566 | Story4 | C48 | 50 MPa RC Column (52.5 cm x 52.5 cm) | Column | 50MPa | Concrete Rectangular | 525 | 525 | 2756.3 | 3225 | 0.89 | 2174.66 | G300E | 8888100 | 69.74 | G300E | 0 | 0
567 | Story4 | C5 | 50 MPa RC Column (52.5 cm x 52.5 cm) | Column | 50MPa | Concrete Rectangular | 525 | 525 | 2756.3 | 3200 | 0.88 | 2157.8 | G300E | 8819200 | 69.2 | G300E | 0 | 0
568 | Story4 | C6 | 50 MPa RC Column (52.5 cm x 52.5 cm) | Column | 50MPa | Concrete Rectangular | 525 | 525 | 2756.3 | 3200 | 0.88 | 2157.8 | G300E | 8819200 | 69.2 | G300E | 0 | 0
569 | Story4 | C7 | 50 MPa RC Column (52.5 cm x 52.5 cm) | Column | 50MPa | Concrete Rectangular | 525 | 525 | 2756.3 | 3200 | 0.88 | 2157.8 | G300E | 8819200 | 69.2 | G300E | 0 | 0
570 | Story4 | C8 | 50 MPa RC Column (52.5 cm x 52.5 cm) | Column | 50MPa | Concrete Rectangular | 525 | 525 | 2756.3 | 3225 | 0.89 | 2174.66 | G300E | 8888100 | 69.74 | G300E | 0 | 0
571 | Story4 | C9 | 50 MPa RC Column (52.5 cm x 52.5 cm) | Column | 50MPa | Concrete Rectangular | 525 | 525 | 2756.3 | 3200 | 0.88 | 2157.8 | G300E | 8819200 | 69.2 | G300E | 0 | 0
572 | Story5 | C1 | 50 MPa RC Column (47.5 cm x 47.5 cm) | Column | 50MPa | Concrete Rectangular | 475 | 475 | 2256.3 | 3200 | 0.72 | 1766.36 | G300E | 7219200 | 56.64 | G300E | 0 | 0
573 | Story5 | C10 | 50 MPa RC Column (47.5 cm x 47.5 cm) | Column | 50MPa | Concrete Rectangular | 475 | 475 | 2256.3 | 3200 | 0.72 | 1766.36 | G300E | 51081600 | 400.81 | G300E | 0 | 0
574 | Story5 | C11 | 50 MPa RC Column (47.5 cm x 47.5 cm) | Column | 50MPa | Concrete Rectangular | 475 | 475 | 2256.3 | 3200 | 0.72 | 1766.36 | G300E | 46598400 | 365.63 | G300E | 0 | 0
575 | Story5 | C12 | 50 MPa RC Column (47.5 cm x 47.5 cm) | Column | 50MPa | Concrete Rectangular | 475 | 475 | 2256.3 | 3200 | 0.72 | 1766.36 | G300E | 9304533.33 | 73.01 | G300E | 0 | 0
576 | Story5 | C13 | 50 MPa RC Column (47.5 cm x 47.5 cm) | Column | 50MPa | Concrete Rectangular | 475 | 475 | 2256.3 | 3200 | 0.72 | 1766.36 | G300E | 9481600 | 74.4 | G300E | 0 | 0
577 | Story5 | C14 | 50 MPa RC Column (47.5 cm x 47.5 cm) | Column | 50MPa | Concrete Rectangular | 475 | 475 | 2256.3 | 3200 | 0.72 | 1766.36 | G300E | 46075733.33 | 361.53 | G300E | 0 | 0
578 | Story5 | C15 | 50 MPa RC Column (47.5 cm x 47.5 cm) | Column | 50MPa | Concrete Rectangular | 475 | 475 | 2256.3 | 3200 | 0.72 | 1766.36 | G300E | 51468800 | 403.84 | G300E | 0 | 0
579 | Story5 | C16 | 50 MPa RC Column (47.5 cm x 47.5 cm) | Column | 50MPa | Concrete Rectangular | 475 | 475 | 2256.3 | 3200 | 0.72 | 1766.36 | G300E | 7219200 | 56.64 | G300E | 0 | 0
580 | Story5 | C17 | 50 MPa RC Column (47.5 cm x 47.5 cm) | Column | 50MPa | Concrete Rectangular | 475 | 475 | 2256.3 | 3200 | 0.72 | 1766.36 | G300E | 7219200 | 56.64 | G300E | 0 | 0
581 | Story5 | C18 | 50 MPa RC Column (47.5 cm x 47.5 cm) | Column | 50MPa | Concrete Rectangular | 475 | 475 | 2256.3 | 3200 | 0.72 | 1766.36 | G300E | 23272533.33 | 182.6 | G300E | 0 | 0
582 | Story5 | C19 | 50 MPa RC Column (47.5 cm x 47.5 cm) | Column | 50MPa | Concrete Rectangular | 475 | 475 | 2256.3 | 3200 | 0.72 | 1766.36 | G300E | 11224533.33 | 88.07 | G300E | 0 | 0
583 | Story5 | C2 | 50 MPa RC Column (47.5 cm x 47.5 cm) | Column | 50MPa | Concrete Rectangular | 475 | 475 | 2256.3 | 3200 | 0.72 | 1766.36 | G300E | 7219200 | 56.64 | G300E | 0 | 0
584 | Story5 | C22 | 50 MPa RC Column (47.5 cm x 47.5 cm) | Column | 50MPa | Concrete Rectangular | 475 | 475 | 2256.3 | 3200 | 0.72 | 1766.36 | G300E | 11398400 | 89.44 | G300E | 0 | 0
585 | Story5 | C23 | 50 MPa RC Column (47.5 cm x 47.5 cm) | Column | 50MPa | Concrete Rectangular | 475 | 475 | 2256.3 | 3200 | 0.72 | 1766.36 | G300E | 23298133.33 | 182.81 | G300E | 0 | 0
586 | Story5 | C24 | 50 MPa RC Column (47.5 cm x 47.5 cm) | Column | 50MPa | Concrete Rectangular | 475 | 475 | 2256.3 | 3200 | 0.72 | 1766.36 | G300E | 7219200 | 56.64 | G300E | 0 | 0
587 | Story5 | C25 | 50 MPa RC Column (47.5 cm x 47.5 cm) | Column | 50MPa | Concrete Rectangular | 475 | 475 | 2256.3 | 3200 | 0.72 | 1766.36 | G300E | 7219200 | 56.64 | G300E | 0 | 0
588 | Story5 | C26 | 50 MPa RC Column (47.5 cm x 47.5 cm) | Column | 50MPa | Concrete Rectangular | 475 | 475 | 2256.3 | 3200 | 0.72 | 1766.36 | G300E | 23301333.33 | 182.83 | G300E | 0 | 0
589 | Story5 | C27 | 50 MPa RC Column (47.5 cm x 47.5 cm) | Column | 50MPa | Concrete Rectangular | 475 | 475 | 2256.3 | 3200 | 0.72 | 1766.36 | G300E | 11401600 | 89.46 | G300E | 0 | 0
590 | Story5 | C3 | 50 MPa RC Column (47.5 cm x 47.5 cm) | Column | 50MPa | Concrete Rectangular | 475 | 475 | 2256.3 | 3200 | 0.72 | 1766.36 | G300E | 7219200 | 56.64 | G300E | 0 | 0
591 | Story5 | C30 | 50 MPa RC Column (47.5 cm x 47.5 cm) | Column | 50MPa | Concrete Rectangular | 475 | 475 | 2256.3 | 3200 | 0.72 | 1766.36 | G300E | 11397333.33 | 89.43 | G300E | 0 | 0
592 | Story5 | C31 | 50 MPa RC Column (47.5 cm x 47.5 cm) | Column | 50MPa | Concrete Rectangular | 475 | 475 | 2256.3 | 3200 | 0.72 | 1766.36 | G300E | 23298133.33 | 182.81 | G300E | 0 | 0
593 | Story5 | C32 | 50 MPa RC Column (47.5 cm x 47.5 cm) | Column | 50MPa | Concrete Rectangular | 475 | 475 | 2256.3 | 3200 | 0.72 | 1766.36 | G300E | 7219200 | 56.64 | G300E | 0 | 0
594 | Story5 | C33 | 50 MPa RC Column (47.5 cm x 47.5 cm) | Column | 50MPa | Concrete Rectangular | 475 | 475 | 2256.3 | 3200 | 0.72 | 1766.36 | G300E | 7219200 | 56.64 | G300E | 0 | 0
595 | Story5 | C34 | 50 MPa RC Column (47.5 cm x 47.5 cm) | Column | 50MPa | Concrete Rectangular | 475 | 475 | 2256.3 | 3200 | 0.72 | 1766.36 | G300E | 51470933.33 | 403.86 | G300E | 0 | 0
596 | Story5 | C35 | 50 MPa RC Column (47.5 cm x 47.5 cm) | Column | 50MPa | Concrete Rectangular | 475 | 475 | 2256.3 | 3200 | 0.72 | 1766.36 | G300E | 46078933.33 | 361.55 | G300E | 0 | 0
597 | Story5 | C36 | 50 MPa RC Column (47.5 cm x 47.5 cm) | Column | 50MPa | Concrete Rectangular | 475 | 475 | 2256.3 | 3200 | 0.72 | 1766.36 | G300E | 9491200 | 74.47 | G300E | 0 | 0
598 | Story5 | C37 | 50 MPa RC Column (47.5 cm x 47.5 cm) | Column | 50MPa | Concrete Rectangular | 475 | 475 | 2256.3 | 3200 | 0.72 | 1766.36 | G300E | 9484800 | 74.42 | G300E | 0 | 0
599 | Story5 | C38 | 50 MPa RC Column (47.5 cm x 47.5 cm) | Column | 50MPa | Concrete Rectangular | 475 | 475 | 2256.3 | 3200 | 0.72 | 1766.36 | G300E | 46075733.33 | 361.53 | G300E | 0 | 0
600 | Story5 | C39 | 50 MPa RC Column (47.5 cm x 47.5 cm) | Column | 50MPa | Concrete Rectangular | 475 | 475 | 2256.3 | 3200 | 0.72 | 1766.36 | G300E | 51470933.33 | 403.86 | G300E | 0 | 0
601 | Story5 | C4 | 50 MPa RC Column (47.5 cm x 47.5 cm) | Column | 50MPa | Concrete Rectangular | 475 | 475 | 2256.3 | 3200 | 0.72 | 1766.36 | G300E | 7219200 | 56.64 | G300E | 0 | 0
602 | Story5 | C40 | 50 MPa RC Column (47.5 cm x 47.5 cm) | Column | 50MPa | Concrete Rectangular | 475 | 475 | 2256.3 | 3200 | 0.72 | 1766.36 | G300E | 7219200 | 56.64 | G300E | 0 | 0
603 | Story5 | C41 | 50 MPa RC Column (47.5 cm x 47.5 cm) | Column | 50MPa | Concrete Rectangular | 475 | 475 | 2256.3 | 3200 | 0.72 | 1766.36 | G300E | 7219200 | 56.64 | G300E | 0 | 0
604 | Story5 | C42 | 50 MPa RC Column (47.5 cm x 47.5 cm) | Column | 50MPa | Concrete Rectangular | 475 | 475 | 2256.3 | 3200 | 0.72 | 1766.36 | G300E | 7219200 | 56.64 | G300E | 0 | 0
605 | Story5 | C43 | 50 MPa RC Column (47.5 cm x 47.5 cm) | Column | 50MPa | Concrete Rectangular | 475 | 475 | 2256.3 | 3200 | 0.72 | 1766.36 | G300E | 7219200 | 56.64 | G300E | 0 | 0
606 | Story5 | C44 | 50 MPa RC Column (47.5 cm x 47.5 cm) | Column | 50MPa | Concrete Rectangular | 475 | 475 | 2256.3 | 3200 | 0.72 | 1766.36 | G300E | 7219200 | 56.64 | G300E | 0 | 0
607 | Story5 | C45 | 50 MPa RC Column (47.5 cm x 47.5 cm) | Column | 50MPa | Concrete Rectangular | 475 | 475 | 2256.3 | 3200 | 0.72 | 1766.36 | G300E | 7219200 | 56.64 | G300E | 0 | 0
608 | Story5 | C46 | 50 MPa RC Column (47.5 cm x 47.5 cm) | Column | 50MPa | Concrete Rectangular | 475 | 475 | 2256.3 | 3200 | 0.72 | 1766.36 | G300E | 7219200 | 56.64 | G300E | 0 | 0
609 | Story5 | C47 | 50 MPa RC Column (47.5 cm x 47.5 cm) | Column | 50MPa | Concrete Rectangular | 475 | 475 | 2256.3 | 3200 | 0.72 | 1766.36 | G300E | 7219200 | 56.64 | G300E | 0 | 0
610 | Story5 | C48 | 50 MPa RC Column (47.5 cm x 47.5 cm) | Column | 50MPa | Concrete Rectangular | 475 | 475 | 2256.3 | 3200 | 0.72 | 1766.36 | G300E | 7219200 | 56.64 | G300E | 0 | 0
611 | Story5 | C5 | 50 MPa RC Column (47.5 cm x 47.5 cm) | Column | 50MPa | Concrete Rectangular | 475 | 475 | 2256.3 | 3200 | 0.72 | 1766.36 | G300E | 7219200 | 56.64 | G300E | 0 | 0
612 | Story5 | C6 | 50 MPa RC Column (47.5 cm x 47.5 cm) | Column | 50MPa | Concrete Rectangular | 475 | 475 | 2256.3 | 3200 | 0.72 | 1766.36 | G300E | 7219200 | 56.64 | G300E | 0 | 0
613 | Story5 | C7 | 50 MPa RC Column (47.5 cm x 47.5 cm) | Column | 50MPa | Concrete Rectangular | 475 | 475 | 2256.3 | 3200 | 0.72 | 1766.36 | G300E | 7219200 | 56.64 | G300E | 0 | 0
614 | Story5 | C8 | 50 MPa RC Column (47.5 cm x 47.5 cm) | Column | 50MPa | Concrete Rectangular | 475 | 475 | 2256.3 | 3200 | 0.72 | 1766.36 | G300E | 7219200 | 56.64 | G300E | 0 | 0
615 | Story5 | C9 | 50 MPa RC Column (47.5 cm x 47.5 cm) | Column | 50MPa | Concrete Rectangular | 475 | 475 | 2256.3 | 3200 | 0.72 | 1766.36 | G300E | 7219200 | 56.64 | G300E | 0 | 0
616 | Story6 | C1 | 50 MPa RC Column (47.5 cm x 47.5 cm) | Column | 50MPa | Concrete Rectangular | 475 | 475 | 2256.3 | 3200 | 0.72 | 1766.36 | G300E | 7219200 | 56.64 | G300E | 0 | 0
617 | Story6 | C10 | 50 MPa RC Column (47.5 cm x 47.5 cm) | Column | 50MPa | Concrete Rectangular | 475 | 475 | 2256.3 | 3200 | 0.72 | 1766.36 | G300E | 36325333.33 | 285.02 | G300E | 0 | 0
618 | Story6 | C11 | 50 MPa RC Column (47.5 cm x 47.5 cm) | Column | 50MPa | Concrete Rectangular | 475 | 475 | 2256.3 | 3200 | 0.72 | 1766.36 | G300E | 31922133.33 | 250.47 | G300E | 0 | 0
619 | Story6 | C12 | 50 MPa RC Column (47.5 cm x 47.5 cm) | Column | 50MPa | Concrete Rectangular | 475 | 475 | 2256.3 | 3200 | 0.72 | 1766.36 | G300E | 7219200 | 56.64 | G300E | 0 | 0
620 | Story6 | C13 | 50 MPa RC Column (47.5 cm x 47.5 cm) | Column | 50MPa | Concrete Rectangular | 475 | 475 | 2256.3 | 3200 | 0.72 | 1766.36 | G300E | 7219200 | 56.64 | G300E | 0 | 0
621 | Story6 | C14 | 50 MPa RC Column (47.5 cm x 47.5 cm) | Column | 50MPa | Concrete Rectangular | 475 | 475 | 2256.3 | 3200 | 0.72 | 1766.36 | G300E | 31492266.67 | 247.1 | G300E | 0 | 0
622 | Story6 | C15 | 50 MPa RC Column (47.5 cm x 47.5 cm) | Column | 50MPa | Concrete Rectangular | 475 | 475 | 2256.3 | 3200 | 0.72 | 1766.36 | G300E | 36667733.33 | 287.71 | G300E | 0 | 0
623 | Story6 | C16 | 50 MPa RC Column (47.5 cm x 47.5 cm) | Column | 50MPa | Concrete Rectangular | 475 | 475 | 2256.3 | 3200 | 0.72 | 1766.36 | G300E | 7219200 | 56.64 | G300E | 0 | 0
624 | Story6 | C17 | 50 MPa RC Column (47.5 cm x 47.5 cm) | Column | 50MPa | Concrete Rectangular | 475 | 475 | 2256.3 | 3200 | 0.72 | 1766.36 | G300E | 7219200 | 56.64 | G300E | 0 | 0
625 | Story6 | C18 | 50 MPa RC Column (47.5 cm x 47.5 cm) | Column | 50MPa | Concrete Rectangular | 475 | 475 | 2256.3 | 3200 | 0.72 | 1766.36 | G300E | 8420266.67 | 66.07 | G300E | 0 | 0
626 | Story6 | C19 | 50 MPa RC Column (47.5 cm x 47.5 cm) | Column | 50MPa | Concrete Rectangular | 475 | 475 | 2256.3 | 3200 | 0.72 | 1766.36 | G300E | 7219200 | 56.64 | G300E | 0 | 0
627 | Story6 | C2 | 50 MPa RC Column (47.5 cm x 47.5 cm) | Column | 50MPa | Concrete Rectangular | 475 | 475 | 2256.3 | 3200 | 0.72 | 1766.36 | G300E | 7219200 | 56.64 | G300E | 0 | 0
628 | Story6 | C22 | 50 MPa RC Column (47.5 cm x 47.5 cm) | Column | 50MPa | Concrete Rectangular | 475 | 475 | 2256.3 | 3200 | 0.72 | 1766.36 | G300E | 7219200 | 56.64 | G300E | 0 | 0
629 | Story6 | C23 | 50 MPa RC Column (47.5 cm x 47.5 cm) | Column | 50MPa | Concrete Rectangular | 475 | 475 | 2256.3 | 3200 | 0.72 | 1766.36 | G300E | 8443733.33 | 66.25 | G300E | 0 | 0
630 | Story6 | C24 | 50 MPa RC Column (47.5 cm x 47.5 cm) | Column | 50MPa | Concrete Rectangular | 475 | 475 | 2256.3 | 3200 | 0.72 | 1766.36 | G300E | 7219200 | 56.64 | G300E | 0 | 0
631 | Story6 | C25 | 50 MPa RC Column (47.5 cm x 47.5 cm) | Column | 50MPa | Concrete Rectangular | 475 | 475 | 2256.3 | 3200 | 0.72 | 1766.36 | G300E | 7219200 | 56.64 | G300E | 0 | 0
632 | Story6 | C26 | 50 MPa RC Column (47.5 cm x 47.5 cm) | Column | 50MPa | Concrete Rectangular | 475 | 475 | 2256.3 | 3200 | 0.72 | 1766.36 | G300E | 8449066.67 | 66.29 | G300E | 0 | 0
633 | Story6 | C27 | 50 MPa RC Column (47.5 cm x 47.5 cm) | Column | 50MPa | Concrete Rectangular | 475 | 475 | 2256.3 | 3200 | 0.72 | 1766.36 | G300E | 7219200 | 56.64 | G300E | 0 | 0
634 | Story6 | C3 | 50 MPa RC Column (47.5 cm x 47.5 cm) | Column | 50MPa | Concrete Rectangular | 475 | 475 | 2256.3 | 3200 | 0.72 | 1766.36 | G300E | 7219200 | 56.64 | G300E | 0 | 0
635 | Story6 | C30 | 50 MPa RC Column (47.5 cm x 47.5 cm) | Column | 50MPa | Concrete Rectangular | 475 | 475 | 2256.3 | 3200 | 0.72 | 1766.36 | G300E | 7219200 | 56.64 | G300E | 0 | 0
636 | Story6 | C31 | 50 MPa RC Column (47.5 cm x 47.5 cm) | Column | 50MPa | Concrete Rectangular | 475 | 475 | 2256.3 | 3200 | 0.72 | 1766.36 | G300E | 8445866.67 | 66.27 | G300E | 0 | 0
637 | Story6 | C32 | 50 MPa RC Column (47.5 cm x 47.5 cm) | Column | 50MPa | Concrete Rectangular | 475 | 475 | 2256.3 | 3200 | 0.72 | 1766.36 | G300E | 7219200 | 56.64 | G300E | 0 | 0
638 | Story6 | C33 | 50 MPa RC Column (47.5 cm x 47.5 cm) | Column | 50MPa | Concrete Rectangular | 475 | 475 | 2256.3 | 3200 | 0.72 | 1766.36 | G300E | 7219200 | 56.64 | G300E | 0 | 0
639 | Story6 | C34 | 50 MPa RC Column (47.5 cm x 47.5 cm) | Column | 50MPa | Concrete Rectangular | 475 | 475 | 2256.3 | 3200 | 0.72 | 1766.36 | G300E | 36670933.33 | 287.73 | G300E | 0 | 0
640 | Story6 | C35 | 50 MPa RC Column (47.5 cm x 47.5 cm) | Column | 50MPa | Concrete Rectangular | 475 | 475 | 2256.3 | 3200 | 0.72 | 1766.36 | G300E | 31494400 | 247.12 | G300E | 0 | 0
641 | Story6 | C36 | 50 MPa RC Column (47.5 cm x 47.5 cm) | Column | 50MPa | Concrete Rectangular | 475 | 475 | 2256.3 | 3200 | 0.72 | 1766.36 | G300E | 7219200 | 56.64 | G300E | 0 | 0
642 | Story6 | C37 | 50 MPa RC Column (47.5 cm x 47.5 cm) | Column | 50MPa | Concrete Rectangular | 475 | 475 | 2256.3 | 3200 | 0.72 | 1766.36 | G300E | 7219200 | 56.64 | G300E | 0 | 0
643 | Story6 | C38 | 50 MPa RC Column (47.5 cm x 47.5 cm) | Column | 50MPa | Concrete Rectangular | 475 | 475 | 2256.3 | 3200 | 0.72 | 1766.36 | G300E | 31491200 | 247.09 | G300E | 0 | 0
644 | Story6 | C39 | 50 MPa RC Column (47.5 cm x 47.5 cm) | Column | 50MPa | Concrete Rectangular | 475 | 475 | 2256.3 | 3200 | 0.72 | 1766.36 | G300E | 36670933.33 | 287.73 | G300E | 0 | 0
645 | Story6 | C4 | 50 MPa RC Column (47.5 cm x 47.5 cm) | Column | 50MPa | Concrete Rectangular | 475 | 475 | 2256.3 | 3200 | 0.72 | 1766.36 | G300E | 7219200 | 56.64 | G300E | 0 | 0
646 | Story6 | C40 | 50 MPa RC Column (47.5 cm x 47.5 cm) | Column | 50MPa | Concrete Rectangular | 475 | 475 | 2256.3 | 3200 | 0.72 | 1766.36 | G300E | 7219200 | 56.64 | G300E | 0 | 0
647 | Story6 | C41 | 50 MPa RC Column (47.5 cm x 47.5 cm) | Column | 50MPa | Concrete Rectangular | 475 | 475 | 2256.3 | 3200 | 0.72 | 1766.36 | G300E | 7219200 | 56.64 | G300E | 0 | 0
648 | Story6 | C42 | 50 MPa RC Column (47.5 cm x 47.5 cm) | Column | 50MPa | Concrete Rectangular | 475 | 475 | 2256.3 | 3200 | 0.72 | 1766.36 | G300E | 7219200 | 56.64 | G300E | 0 | 0
649 | Story6 | C43 | 50 MPa RC Column (47.5 cm x 47.5 cm) | Column | 50MPa | Concrete Rectangular | 475 | 475 | 2256.3 | 3200 | 0.72 | 1766.36 | G300E | 7219200 | 56.64 | G300E | 0 | 0
650 | Story6 | C44 | 50 MPa RC Column (47.5 cm x 47.5 cm) | Column | 50MPa | Concrete Rectangular | 475 | 475 | 2256.3 | 3200 | 0.72 | 1766.36 | G300E | 7219200 | 56.64 | G300E | 0 | 0
651 | Story6 | C45 | 50 MPa RC Column (47.5 cm x 47.5 cm) | Column | 50MPa | Concrete Rectangular | 475 | 475 | 2256.3 | 3200 | 0.72 | 1766.36 | G300E | 7219200 | 56.64 | G300E | 0 | 0
652 | Story6 | C46 | 50 MPa RC Column (47.5 cm x 47.5 cm) | Column | 50MPa | Concrete Rectangular | 475 | 475 | 2256.3 | 3200 | 0.72 | 1766.36 | G300E | 7219200 | 56.64 | G300E | 0 | 0
653 | Story6 | C47 | 50 MPa RC Column (47.5 cm x 47.5 cm) | Column | 50MPa | Concrete Rectangular | 475 | 475 | 2256.3 | 3200 | 0.72 | 1766.36 | G300E | 7219200 | 56.64 | G300E | 0 | 0
654 | Story6 | C48 | 50 MPa RC Column (47.5 cm x 47.5 cm) | Column | 50MPa | Concrete Rectangular | 475 | 475 | 2256.3 | 3200 | 0.72 | 1766.36 | G300E | 7219200 | 56.64 | G300E | 0 | 0
655 | Story6 | C5 | 50 MPa RC Column (47.5 cm x 47.5 cm) | Column | 50MPa | Concrete Rectangular | 475 | 475 | 2256.3 | 3200 | 0.72 | 1766.36 | G300E | 7219200 | 56.64 | G300E | 0 | 0
656 | Story6 | C6 | 50 MPa RC Column (47.5 cm x 47.5 cm) | Column | 50MPa | Concrete Rectangular | 475 | 475 | 2256.3 | 3200 | 0.72 | 1766.36 | G300E | 7219200 | 56.64 | G300E | 0 | 0
657 | Story6 | C7 | 50 MPa RC Column (47.5 cm x 47.5 cm) | Column | 50MPa | Concrete Rectangular | 475 | 475 | 2256.3 | 3200 | 0.72 | 1766.36 | G300E | 7219200 | 56.64 | G300E | 0 | 0
658 | Story6 | C8 | 50 MPa RC Column (47.5 cm x 47.5 cm) | Column | 50MPa | Concrete Rectangular | 475 | 475 | 2256.3 | 3200 | 0.72 | 1766.36 | G300E | 7219200 | 56.64 | G300E | 0 | 0
659 | Story6 | C9 | 50 MPa RC Column (47.5 cm x 47.5 cm) | Column | 50MPa | Concrete Rectangular | 475 | 475 | 2256.3 | 3200 | 0.72 | 1766.36 | G300E | 7219200 | 56.64 | G300E | 0 | 0
660 | Story7 | C1 | 50 MPa RC Column (42.5 cm x 42.5 cm) | Column | 50MPa | Concrete Rectangular | 425 | 425 | 1806.3 | 3200 | 0.58 | 1414.07 | G300E | 5779200 | 45.35 | G300E | 0 | 0
661 | Story7 | C10 | 50 MPa RC Column (42.5 cm x 42.5 cm) | Column | 50MPa | Concrete Rectangular | 425 | 425 | 1806.3 | 3200 | 0.58 | 1414.07 | G300E | 42985600 | 337.28 | G300E | 0 | 0
662 | Story7 | C11 | 50 MPa RC Column (42.5 cm x 42.5 cm) | Column | 50MPa | Concrete Rectangular | 425 | 425 | 1806.3 | 3200 | 0.58 | 1414.07 | G300E | 39006933.33 | 306.06 | G300E | 0 | 0
663 | Story7 | C12 | 50 MPa RC Column (42.5 cm x 42.5 cm) | Column | 50MPa | Concrete Rectangular | 425 | 425 | 1806.3 | 3200 | 0.58 | 1414.07 | G300E | 5779200 | 45.35 | G300E | 0 | 0
664 | Story7 | C13 | 50 MPa RC Column (42.5 cm x 42.5 cm) | Column | 50MPa | Concrete Rectangular | 425 | 425 | 1806.3 | 3200 | 0.58 | 1414.07 | G300E | 5779200 | 45.35 | G300E | 0 | 0
665 | Story7 | C14 | 50 MPa RC Column (42.5 cm x 42.5 cm) | Column | 50MPa | Concrete Rectangular | 425 | 425 | 1806.3 | 3200 | 0.58 | 1414.07 | G300E | 38622933.33 | 303.05 | G300E | 0 | 0
666 | Story7 | C15 | 50 MPa RC Column (42.5 cm x 42.5 cm) | Column | 50MPa | Concrete Rectangular | 425 | 425 | 1806.3 | 3200 | 0.58 | 1414.07 | G300E | 43257600 | 339.42 | G300E | 0 | 0
667 | Story7 | C16 | 50 MPa RC Column (42.5 cm x 42.5 cm) | Column | 50MPa | Concrete Rectangular | 425 | 425 | 1806.3 | 3200 | 0.58 | 1414.07 | G300E | 5779200 | 45.35 | G300E | 0 | 0
668 | Story7 | C17 | 50 MPa RC Column (42.5 cm x 42.5 cm) | Column | 50MPa | Concrete Rectangular | 425 | 425 | 1806.3 | 3200 | 0.58 | 1414.07 | G300E | 5779200 | 45.35 | G300E | 0 | 0
669 | Story7 | C18 | 50 MPa RC Column (42.5 cm x 42.5 cm) | Column | 50MPa | Concrete Rectangular | 425 | 425 | 1806.3 | 3200 | 0.58 | 1414.07 | G300E | 15065600 | 118.21 | G300E | 0 | 0
670 | Story7 | C19 | 50 MPa RC Column (42.5 cm x 42.5 cm) | Column | 50MPa | Concrete Rectangular | 425 | 425 | 1806.3 | 3200 | 0.58 | 1414.07 | G300E | 5779200 | 45.35 | G300E | 0 | 0
671 | Story7 | C2 | 50 MPa RC Column (42.5 cm x 42.5 cm) | Column | 50MPa | Concrete Rectangular | 425 | 425 | 1806.3 | 3200 | 0.58 | 1414.07 | G300E | 5779200 | 45.35 | G300E | 0 | 0
672 | Story7 | C22 | 50 MPa RC Column (42.5 cm x 42.5 cm) | Column | 50MPa | Concrete Rectangular | 425 | 425 | 1806.3 | 3200 | 0.58 | 1414.07 | G300E | 5779200 | 45.35 | G300E | 0 | 0
673 | Story7 | C23 | 50 MPa RC Column (42.5 cm x 42.5 cm) | Column | 50MPa | Concrete Rectangular | 425 | 425 | 1806.3 | 3200 | 0.58 | 1414.07 | G300E | 15088000 | 118.39 | G300E | 0 | 0
674 | Story7 | C24 | 50 MPa RC Column (42.5 cm x 42.5 cm) | Column | 50MPa | Concrete Rectangular | 425 | 425 | 1806.3 | 3200 | 0.58 | 1414.07 | G300E | 5779200 | 45.35 | G300E | 0 | 0
675 | Story7 | C25 | 50 MPa RC Column (42.5 cm x 42.5 cm) | Column | 50MPa | Concrete Rectangular | 425 | 425 | 1806.3 | 3200 | 0.58 | 1414.07 | G300E | 5779200 | 45.35 | G300E | 0 | 0
676 | Story7 | C26 | 50 MPa RC Column (42.5 cm x 42.5 cm) | Column | 50MPa | Concrete Rectangular | 425 | 425 | 1806.3 | 3200 | 0.58 | 1414.07 | G300E | 15091200 | 118.41 | G300E | 0 | 0
677 | Story7 | C27 | 50 MPa RC Column (42.5 cm x 42.5 cm) | Column | 50MPa | Concrete Rectangular | 425 | 425 | 1806.3 | 3200 | 0.58 | 1414.07 | G300E | 5779200 | 45.35 | G300E | 0 | 0
678 | Story7 | C3 | 50 MPa RC Column (42.5 cm x 42.5 cm) | Column | 50MPa | Concrete Rectangular | 425 | 425 | 1806.3 | 3200 | 0.58 | 1414.07 | G300E | 5779200 | 45.35 | G300E | 0 | 0
679 | Story7 | C30 | 50 MPa RC Column (42.5 cm x 42.5 cm) | Column | 50MPa | Concrete Rectangular | 425 | 425 | 1806.3 | 3200 | 0.58 | 1414.07 | G300E | 5779200 | 45.35 | G300E | 0 | 0
680 | Story7 | C31 | 50 MPa RC Column (42.5 cm x 42.5 cm) | Column | 50MPa | Concrete Rectangular | 425 | 425 | 1806.3 | 3200 | 0.58 | 1414.07 | G300E | 15088000 | 118.39 | G300E | 0 | 0
681 | Story7 | C32 | 50 MPa RC Column (42.5 cm x 42.5 cm) | Column | 50MPa | Concrete Rectangular | 425 | 425 | 1806.3 | 3200 | 0.58 | 1414.07 | G300E | 5779200 | 45.35 | G300E | 0 | 0
682 | Story7 | C33 | 50 MPa RC Column (42.5 cm x 42.5 cm) | Column | 50MPa | Concrete Rectangular | 425 | 425 | 1806.3 | 3200 | 0.58 | 1414.07 | G300E | 5779200 | 45.35 | G300E | 0 | 0
683 | Story7 | C34 | 50 MPa RC Column (42.5 cm x 42.5 cm) | Column | 50MPa | Concrete Rectangular | 425 | 425 | 1806.3 | 3200 | 0.58 | 1414.07 | G300E | 43258666.67 | 339.42 | G300E | 0 | 0
684 | Story7 | C35 | 50 MPa RC Column (42.5 cm x 42.5 cm) | Column | 50MPa | Concrete Rectangular | 425 | 425 | 1806.3 | 3200 | 0.58 | 1414.07 | G300E | 38625066.67 | 303.07 | G300E | 0 | 0
685 | Story7 | C36 | 50 MPa RC Column (42.5 cm x 42.5 cm) | Column | 50MPa | Concrete Rectangular | 425 | 425 | 1806.3 | 3200 | 0.58 | 1414.07 | G300E | 5779200 | 45.35 | G300E | 0 | 0
686 | Story7 | C37 | 50 MPa RC Column (42.5 cm x 42.5 cm) | Column | 50MPa | Concrete Rectangular | 425 | 425 | 1806.3 | 3200 | 0.58 | 1414.07 | G300E | 5779200 | 45.35 | G300E | 0 | 0
687 | Story7 | C38 | 50 MPa RC Column (42.5 cm x 42.5 cm) | Column | 50MPa | Concrete Rectangular | 425 | 425 | 1806.3 | 3200 | 0.58 | 1414.07 | G300E | 38621866.67 | 303.04 | G300E | 0 | 0
688 | Story7 | C39 | 50 MPa RC Column (42.5 cm x 42.5 cm) | Column | 50MPa | Concrete Rectangular | 425 | 425 | 1806.3 | 3200 | 0.58 | 1414.07 | G300E | 43258666.67 | 339.42 | G300E | 0 | 0
689 | Story7 | C4 | 50 MPa RC Column (42.5 cm x 42.5 cm) | Column | 50MPa | Concrete Rectangular | 425 | 425 | 1806.3 | 3200 | 0.58 | 1414.07 | G300E | 5779200 | 45.35 | G300E | 0 | 0
690 | Story7 | C40 | 50 MPa RC Column (42.5 cm x 42.5 cm) | Column | 50MPa | Concrete Rectangular | 425 | 425 | 1806.3 | 3200 | 0.58 | 1414.07 | G300E | 5779200 | 45.35 | G300E | 0 | 0
691 | Story7 | C41 | 50 MPa RC Column (42.5 cm x 42.5 cm) | Column | 50MPa | Concrete Rectangular | 425 | 425 | 1806.3 | 3200 | 0.58 | 1414.07 | G300E | 5779200 | 45.35 | G300E | 0 | 0
692 | Story7 | C42 | 50 MPa RC Column (42.5 cm x 42.5 cm) | Column | 50MPa | Concrete Rectangular | 425 | 425 | 1806.3 | 3200 | 0.58 | 1414.07 | G300E | 5779200 | 45.35 | G300E | 0 | 0
693 | Story7 | C43 | 50 MPa RC Column (42.5 cm x 42.5 cm) | Column | 50MPa | Concrete Rectangular | 425 | 425 | 1806.3 | 3200 | 0.58 | 1414.07 | G300E | 5779200 | 45.35 | G300E | 0 | 0
694 | Story7 | C44 | 50 MPa RC Column (42.5 cm x 42.5 cm) | Column | 50MPa | Concrete Rectangular | 425 | 425 | 1806.3 | 3200 | 0.58 | 1414.07 | G300E | 5779200 | 45.35 | G300E | 0 | 0
695 | Story7 | C45 | 50 MPa RC Column (42.5 cm x 42.5 cm) | Column | 50MPa | Concrete Rectangular | 425 | 425 | 1806.3 | 3200 | 0.58 | 1414.07 | G300E | 5779200 | 45.35 | G300E | 0 | 0
696 | Story7 | C46 | 50 MPa RC Column (42.5 cm x 42.5 cm) | Column | 50MPa | Concrete Rectangular | 425 | 425 | 1806.3 | 3200 | 0.58 | 1414.07 | G300E | 5779200 | 45.35 | G300E | 0 | 0
697 | Story7 | C47 | 50 MPa RC Column (42.5 cm x 42.5 cm) | Column | 50MPa | Concrete Rectangular | 425 | 425 | 1806.3 | 3200 | 0.58 | 1414.07 | G300E | 5779200 | 45.35 | G300E | 0 | 0
698 | Story7 | C48 | 50 MPa RC Column (42.5 cm x 42.5 cm) | Column | 50MPa | Concrete Rectangular | 425 | 425 | 1806.3 | 3200 | 0.58 | 1414.07 | G300E | 5779200 | 45.35 | G300E | 0 | 0
699 | Story7 | C5 | 50 MPa RC Column (42.5 cm x 42.5 cm) | Column | 50MPa | Concrete Rectangular | 425 | 425 | 1806.3 | 3200 | 0.58 | 1414.07 | G300E | 5779200 | 45.35 | G300E | 0 | 0
700 | Story7 | C6 | 50 MPa RC Column (42.5 cm x 42.5 cm) | Column | 50MPa | Concrete Rectangular | 425 | 425 | 1806.3 | 3200 | 0.58 | 1414.07 | G300E | 5779200 | 45.35 | G300E | 0 | 0
701 | Story7 | C7 | 50 MPa RC Column (42.5 cm x 42.5 cm) | Column | 50MPa | Concrete Rectangular | 425 | 425 | 1806.3 | 3200 | 0.58 | 1414.07 | G300E | 5779200 | 45.35 | G300E | 0 | 0
702 | Story7 | C8 | 50 MPa RC Column (42.5 cm x 42.5 cm) | Column | 50MPa | Concrete Rectangular | 425 | 425 | 1806.3 | 3200 | 0.58 | 1414.07 | G300E | 5779200 | 45.35 | G300E | 0 | 0
703 | Story7 | C9 | 50 MPa RC Column (42.5 cm x 42.5 cm) | Column | 50MPa | Concrete Rectangular | 425 | 425 | 1806.3 | 3200 | 0.58 | 1414.07 | G300E | 5779200 | 45.35 | G300E | 0 | 0
704 | Story8 | C1 | 50 MPa RC Column (42.5 cm x 42.5 cm) | Column | 50MPa | Concrete Rectangular | 425 | 425 | 1806.3 | 3200 | 0.58 | 1414.07 | G300E | 5779200 | 45.35 | G300E | 0 | 0
705 | Story8 | C10 | 50 MPa RC Column (42.5 cm x 42.5 cm) | Column | 50MPa | Concrete Rectangular | 425 | 425 | 1806.3 | 3200 | 0.58 | 1414.07 | G300E | 28667733.33 | 224.94 | G300E | 0 | 0
706 | Story8 | C11 | 50 MPa RC Column (42.5 cm x 42.5 cm) | Column | 50MPa | Concrete Rectangular | 425 | 425 | 1806.3 | 3200 | 0.58 | 1414.07 | G300E | 24739200 | 194.11 | G300E | 0 | 0
707 | Story8 | C12 | 50 MPa RC Column (42.5 cm x 42.5 cm) | Column | 50MPa | Concrete Rectangular | 425 | 425 | 1806.3 | 3200 | 0.58 | 1414.07 | G300E | 5779200 | 45.35 | G300E | 0 | 0
708 | Story8 | C13 | 50 MPa RC Column (42.5 cm x 42.5 cm) | Column | 50MPa | Concrete Rectangular | 425 | 425 | 1806.3 | 3200 | 0.58 | 1414.07 | G300E | 5779200 | 45.35 | G300E | 0 | 0
709 | Story8 | C14 | 50 MPa RC Column (42.5 cm x 42.5 cm) | Column | 50MPa | Concrete Rectangular | 425 | 425 | 1806.3 | 3200 | 0.58 | 1414.07 | G300E | 24434133.33 | 191.72 | G300E | 0 | 0
710 | Story8 | C15 | 50 MPa RC Column (42.5 cm x 42.5 cm) | Column | 50MPa | Concrete Rectangular | 425 | 425 | 1806.3 | 3200 | 0.58 | 1414.07 | G300E | 28909866.67 | 226.84 | G300E | 0 | 0
711 | Story8 | C16 | 50 MPa RC Column (42.5 cm x 42.5 cm) | Column | 50MPa | Concrete Rectangular | 425 | 425 | 1806.3 | 3200 | 0.58 | 1414.07 | G300E | 5779200 | 45.35 | G300E | 0 | 0
712 | Story8 | C17 | 50 MPa RC Column (42.5 cm x 42.5 cm) | Column | 50MPa | Concrete Rectangular | 425 | 425 | 1806.3 | 3200 | 0.58 | 1414.07 | G300E | 5779200 | 45.35 | G300E | 0 | 0
713 | Story8 | C18 | 50 MPa RC Column (42.5 cm x 42.5 cm) | Column | 50MPa | Concrete Rectangular | 425 | 425 | 1806.3 | 3200 | 0.58 | 1414.07 | G300E | 5779200 | 45.35 | G300E | 0 | 0
714 | Story8 | C19 | 50 MPa RC Column (42.5 cm x 42.5 cm) | Column | 50MPa | Concrete Rectangular | 425 | 425 | 1806.3 | 3200 | 0.58 | 1414.07 | G300E | 5779200 | 45.35 | G300E | 0 | 0
715 | Story8 | C2 | 50 MPa RC Column (42.5 cm x 42.5 cm) | Column | 50MPa | Concrete Rectangular | 425 | 425 | 1806.3 | 3200 | 0.58 | 1414.07 | G300E | 5779200 | 45.35 | G300E | 0 | 0
716 | Story8 | C22 | 50 MPa RC Column (42.5 cm x 42.5 cm) | Column | 50MPa | Concrete Rectangular | 425 | 425 | 1806.3 | 3200 | 0.58 | 1414.07 | G300E | 5779200 | 45.35 | G300E | 0 | 0
717 | Story8 | C23 | 50 MPa RC Column (42.5 cm x 42.5 cm) | Column | 50MPa | Concrete Rectangular | 425 | 425 | 1806.3 | 3200 | 0.58 | 1414.07 | G300E | 5779200 | 45.35 | G300E | 0 | 0
718 | Story8 | C24 | 50 MPa RC Column (42.5 cm x 42.5 cm) | Column | 50MPa | Concrete Rectangular | 425 | 425 | 1806.3 | 3200 | 0.58 | 1414.07 | G300E | 5779200 | 45.35 | G300E | 0 | 0
719 | Story8 | C25 | 50 MPa RC Column (42.5 cm x 42.5 cm) | Column | 50MPa | Concrete Rectangular | 425 | 425 | 1806.3 | 3200 | 0.58 | 1414.07 | G300E | 5779200 | 45.35 | G300E | 0 | 0
720 | Story8 | C26 | 50 MPa RC Column (42.5 cm x 42.5 cm) | Column | 50MPa | Concrete Rectangular | 425 | 425 | 1806.3 | 3200 | 0.58 | 1414.07 | G300E | 5779200 | 45.35 | G300E | 0 | 0
721 | Story8 | C27 | 50 MPa RC Column (42.5 cm x 42.5 cm) | Column | 50MPa | Concrete Rectangular | 425 | 425 | 1806.3 | 3200 | 0.58 | 1414.07 | G300E | 5779200 | 45.35 | G300E | 0 | 0
722 | Story8 | C3 | 50 MPa RC Column (42.5 cm x 42.5 cm) | Column | 50MPa | Concrete Rectangular | 425 | 425 | 1806.3 | 3200 | 0.58 | 1414.07 | G300E | 5779200 | 45.35 | G300E | 0 | 0
723 | Story8 | C30 | 50 MPa RC Column (42.5 cm x 42.5 cm) | Column | 50MPa | Concrete Rectangular | 425 | 425 | 1806.3 | 3200 | 0.58 | 1414.07 | G300E | 5779200 | 45.35 | G300E | 0 | 0
724 | Story8 | C31 | 50 MPa RC Column (42.5 cm x 42.5 cm) | Column | 50MPa | Concrete Rectangular | 425 | 425 | 1806.3 | 3200 | 0.58 | 1414.07 | G300E | 5779200 | 45.35 | G300E | 0 | 0
725 | Story8 | C32 | 50 MPa RC Column (42.5 cm x 42.5 cm) | Column | 50MPa | Concrete Rectangular | 425 | 425 | 1806.3 | 3200 | 0.58 | 1414.07 | G300E | 5779200 | 45.35 | G300E | 0 | 0
726 | Story8 | C33 | 50 MPa RC Column (42.5 cm x 42.5 cm) | Column | 50MPa | Concrete Rectangular | 425 | 425 | 1806.3 | 3200 | 0.58 | 1414.07 | G300E | 5779200 | 45.35 | G300E | 0 | 0
727 | Story8 | C34 | 50 MPa RC Column (42.5 cm x 42.5 cm) | Column | 50MPa | Concrete Rectangular | 425 | 425 | 1806.3 | 3200 | 0.58 | 1414.07 | G300E | 28910933.33 | 226.85 | G300E | 0 | 0
728 | Story8 | C35 | 50 MPa RC Column (42.5 cm x 42.5 cm) | Column | 50MPa | Concrete Rectangular | 425 | 425 | 1806.3 | 3200 | 0.58 | 1414.07 | G300E | 24437333.33 | 191.74 | G300E | 0 | 0
729 | Story8 | C36 | 50 MPa RC Column (42.5 cm x 42.5 cm) | Column | 50MPa | Concrete Rectangular | 425 | 425 | 1806.3 | 3200 | 0.58 | 1414.07 | G300E | 5779200 | 45.35 | G300E | 0 | 0
730 | Story8 | C37 | 50 MPa RC Column (42.5 cm x 42.5 cm) | Column | 50MPa | Concrete Rectangular | 425 | 425 | 1806.3 | 3200 | 0.58 | 1414.07 | G300E | 5779200 | 45.35 | G300E | 0 | 0
731 | Story8 | C38 | 50 MPa RC Column (42.5 cm x 42.5 cm) | Column | 50MPa | Concrete Rectangular | 425 | 425 | 1806.3 | 3200 | 0.58 | 1414.07 | G300E | 24434133.33 | 191.72 | G300E | 0 | 0
732 | Story8 | C39 | 50 MPa RC Column (42.5 cm x 42.5 cm) | Column | 50MPa | Concrete Rectangular | 425 | 425 | 1806.3 | 3200 | 0.58 | 1414.07 | G300E | 28910933.33 | 226.85 | G300E | 0 | 0
733 | Story8 | C4 | 50 MPa RC Column (42.5 cm x 42.5 cm) | Column | 50MPa | Concrete Rectangular | 425 | 425 | 1806.3 | 3200 | 0.58 | 1414.07 | G300E | 5779200 | 45.35 | G300E | 0 | 0
734 | Story8 | C40 | 50 MPa RC Column (42.5 cm x 42.5 cm) | Column | 50MPa | Concrete Rectangular | 425 | 425 | 1806.3 | 3200 | 0.58 | 1414.07 | G300E | 5779200 | 45.35 | G300E | 0 | 0
735 | Story8 | C41 | 50 MPa RC Column (42.5 cm x 42.5 cm) | Column | 50MPa | Concrete Rectangular | 425 | 425 | 1806.3 | 3200 | 0.58 | 1414.07 | G300E | 5779200 | 45.35 | G300E | 0 | 0
736 | Story8 | C42 | 50 MPa RC Column (42.5 cm x 42.5 cm) | Column | 50MPa | Concrete Rectangular | 425 | 425 | 1806.3 | 3200 | 0.58 | 1414.07 | G300E | 5779200 | 45.35 | G300E | 0 | 0
737 | Story8 | C43 | 50 MPa RC Column (42.5 cm x 42.5 cm) | Column | 50MPa | Concrete Rectangular | 425 | 425 | 1806.3 | 3200 | 0.58 | 1414.07 | G300E | 5779200 | 45.35 | G300E | 0 | 0
738 | Story8 | C44 | 50 MPa RC Column (42.5 cm x 42.5 cm) | Column | 50MPa | Concrete Rectangular | 425 | 425 | 1806.3 | 3200 | 0.58 | 1414.07 | G300E | 5779200 | 45.35 | G300E | 0 | 0
739 | Story8 | C45 | 50 MPa RC Column (42.5 cm x 42.5 cm) | Column | 50MPa | Concrete Rectangular | 425 | 425 | 1806.3 | 3200 | 0.58 | 1414.07 | G300E | 5779200 | 45.35 | G300E | 0 | 0
740 | Story8 | C46 | 50 MPa RC Column (42.5 cm x 42.5 cm) | Column | 50MPa | Concrete Rectangular | 425 | 425 | 1806.3 | 3200 | 0.58 | 1414.07 | G300E | 5779200 | 45.35 | G300E | 0 | 0
741 | Story8 | C47 | 50 MPa RC Column (42.5 cm x 42.5 cm) | Column | 50MPa | Concrete Rectangular | 425 | 425 | 1806.3 | 3200 | 0.58 | 1414.07 | G300E | 5779200 | 45.35 | G300E | 0 | 0
742 | Story8 | C48 | 50 MPa RC Column (42.5 cm x 42.5 cm) | Column | 50MPa | Concrete Rectangular | 425 | 425 | 1806.3 | 3200 | 0.58 | 1414.07 | G300E | 5779200 | 45.35 | G300E | 0 | 0
743 | Story8 | C5 | 50 MPa RC Column (42.5 cm x 42.5 cm) | Column | 50MPa | Concrete Rectangular | 425 | 425 | 1806.3 | 3200 | 0.58 | 1414.07 | G300E | 5779200 | 45.35 | G300E | 0 | 0
744 | Story8 | C6 | 50 MPa RC Column (42.5 cm x 42.5 cm) | Column | 50MPa | Concrete Rectangular | 425 | 425 | 1806.3 | 3200 | 0.58 | 1414.07 | G300E | 5779200 | 45.35 | G300E | 0 | 0
745 | Story8 | C7 | 50 MPa RC Column (42.5 cm x 42.5 cm) | Column | 50MPa | Concrete Rectangular | 425 | 425 | 1806.3 | 3200 | 0.58 | 1414.07 | G300E | 5779200 | 45.35 | G300E | 0 | 0
746 | Story8 | C8 | 50 MPa RC Column (42.5 cm x 42.5 cm) | Column | 50MPa | Concrete Rectangular | 425 | 425 | 1806.3 | 3200 | 0.58 | 1414.07 | G300E | 5779200 | 45.35 | G300E | 0 | 0
747 | Story8 | C9 | 50 MPa RC Column (42.5 cm x 42.5 cm) | Column | 50MPa | Concrete Rectangular | 425 | 425 | 1806.3 | 3200 | 0.58 | 1414.07 | G300E | 5779200 | 45.35 | G300E | 0 | 0
748 | Story9 | C1 | 50 MPa RC Column (40 cm x 40 cm) | Column | 50MPa | Concrete Rectangular | 400 | 400 | 1600 | 3200 | 0.51 | 1252.6 | G300E | 5120000 | 40.17 | G300E | 0 | 0
749 | Story9 | C10 | 50 MPa RC Column (40 cm x 40 cm) | Column | 50MPa | Concrete Rectangular | 400 | 400 | 1600 | 3200 | 0.51 | 1252.6 | G300E | 25495466.67 | 200.05 | G300E | 0 | 0
750 | Story9 | C11 | 50 MPa RC Column (40 cm x 40 cm) | Column | 50MPa | Concrete Rectangular | 400 | 400 | 1600 | 3200 | 0.51 | 1252.6 | G300E | 21753600 | 170.69 | G300E | 0 | 0
751 | Story9 | C12 | 50 MPa RC Column (40 cm x 40 cm) | Column | 50MPa | Concrete Rectangular | 400 | 400 | 1600 | 3200 | 0.51 | 1252.6 | G300E | 5120000 | 40.17 | G300E | 0 | 0
752 | Story9 | C13 | 50 MPa RC Column (40 cm x 40 cm) | Column | 50MPa | Concrete Rectangular | 400 | 400 | 1600 | 3200 | 0.51 | 1252.6 | G300E | 5120000 | 40.17 | G300E | 0 | 0
753 | Story9 | C14 | 50 MPa RC Column (40 cm x 40 cm) | Column | 50MPa | Concrete Rectangular | 400 | 400 | 1600 | 3200 | 0.51 | 1252.6 | G300E | 21498666.67 | 168.69 | G300E | 0 | 0
754 | Story9 | C15 | 50 MPa RC Column (40 cm x 40 cm) | Column | 50MPa | Concrete Rectangular | 400 | 400 | 1600 | 3200 | 0.51 | 1252.6 | G300E | 25687466.67 | 201.55 | G300E | 0 | 0
755 | Story9 | C16 | 50 MPa RC Column (40 cm x 40 cm) | Column | 50MPa | Concrete Rectangular | 400 | 400 | 1600 | 3200 | 0.51 | 1252.6 | G300E | 5120000 | 40.17 | G300E | 0 | 0
756 | Story9 | C17 | 50 MPa RC Column (40 cm x 40 cm) | Column | 50MPa | Concrete Rectangular | 400 | 400 | 1600 | 3200 | 0.51 | 1252.6 | G300E | 5120000 | 40.17 | G300E | 0 | 0
757 | Story9 | C18 | 50 MPa RC Column (40 cm x 40 cm) | Column | 50MPa | Concrete Rectangular | 400 | 400 | 1600 | 3200 | 0.51 | 1252.6 | G300E | 5120000 | 40.17 | G300E | 0 | 0
758 | Story9 | C19 | 50 MPa RC Column (40 cm x 40 cm) | Column | 50MPa | Concrete Rectangular | 400 | 400 | 1600 | 3200 | 0.51 | 1252.6 | G300E | 5120000 | 40.17 | G300E | 0 | 0
759 | Story9 | C2 | 50 MPa RC Column (40 cm x 40 cm) | Column | 50MPa | Concrete Rectangular | 400 | 400 | 1600 | 3200 | 0.51 | 1252.6 | G300E | 5120000 | 40.17 | G300E | 0 | 0
760 | Story9 | C22 | 50 MPa RC Column (40 cm x 40 cm) | Column | 50MPa | Concrete Rectangular | 400 | 400 | 1600 | 3200 | 0.51 | 1252.6 | G300E | 5120000 | 40.17 | G300E | 0 | 0
761 | Story9 | C23 | 50 MPa RC Column (40 cm x 40 cm) | Column | 50MPa | Concrete Rectangular | 400 | 400 | 1600 | 3200 | 0.51 | 1252.6 | G300E | 5120000 | 40.17 | G300E | 0 | 0
762 | Story9 | C24 | 50 MPa RC Column (40 cm x 40 cm) | Column | 50MPa | Concrete Rectangular | 400 | 400 | 1600 | 3200 | 0.51 | 1252.6 | G300E | 5120000 | 40.17 | G300E | 0 | 0
763 | Story9 | C25 | 50 MPa RC Column (40 cm x 40 cm) | Column | 50MPa | Concrete Rectangular | 400 | 400 | 1600 | 3200 | 0.51 | 1252.6 | G300E | 5120000 | 40.17 | G300E | 0 | 0
764 | Story9 | C26 | 50 MPa RC Column (40 cm x 40 cm) | Column | 50MPa | Concrete Rectangular | 400 | 400 | 1600 | 3200 | 0.51 | 1252.6 | G300E | 5120000 | 40.17 | G300E | 0 | 0
765 | Story9 | C27 | 50 MPa RC Column (40 cm x 40 cm) | Column | 50MPa | Concrete Rectangular | 400 | 400 | 1600 | 3200 | 0.51 | 1252.6 | G300E | 5120000 | 40.17 | G300E | 0 | 0
766 | Story9 | C3 | 50 MPa RC Column (40 cm x 40 cm) | Column | 50MPa | Concrete Rectangular | 400 | 400 | 1600 | 3200 | 0.51 | 1252.6 | G300E | 5120000 | 40.17 | G300E | 0 | 0
767 | Story9 | C30 | 50 MPa RC Column (40 cm x 40 cm) | Column | 50MPa | Concrete Rectangular | 400 | 400 | 1600 | 3200 | 0.51 | 1252.6 | G300E | 5120000 | 40.17 | G300E | 0 | 0
768 | Story9 | C31 | 50 MPa RC Column (40 cm x 40 cm) | Column | 50MPa | Concrete Rectangular | 400 | 400 | 1600 | 3200 | 0.51 | 1252.6 | G300E | 5120000 | 40.17 | G300E | 0 | 0
769 | Story9 | C32 | 50 MPa RC Column (40 cm x 40 cm) | Column | 50MPa | Concrete Rectangular | 400 | 400 | 1600 | 3200 | 0.51 | 1252.6 | G300E | 5120000 | 40.17 | G300E | 0 | 0
770 | Story9 | C33 | 50 MPa RC Column (40 cm x 40 cm) | Column | 50MPa | Concrete Rectangular | 400 | 400 | 1600 | 3200 | 0.51 | 1252.6 | G300E | 5120000 | 40.17 | G300E | 0 | 0
771 | Story9 | C34 | 50 MPa RC Column (40 cm x 40 cm) | Column | 50MPa | Concrete Rectangular | 400 | 400 | 1600 | 3200 | 0.51 | 1252.6 | G300E | 25689600 | 201.57 | G300E | 0 | 0
772 | Story9 | C35 | 50 MPa RC Column (40 cm x 40 cm) | Column | 50MPa | Concrete Rectangular | 400 | 400 | 1600 | 3200 | 0.51 | 1252.6 | G300E | 21499733.33 | 168.69 | G300E | 0 | 0
773 | Story9 | C36 | 50 MPa RC Column (40 cm x 40 cm) | Column | 50MPa | Concrete Rectangular | 400 | 400 | 1600 | 3200 | 0.51 | 1252.6 | G300E | 5120000 | 40.17 | G300E | 0 | 0
774 | Story9 | C37 | 50 MPa RC Column (40 cm x 40 cm) | Column | 50MPa | Concrete Rectangular | 400 | 400 | 1600 | 3200 | 0.51 | 1252.6 | G300E | 5120000 | 40.17 | G300E | 0 | 0
775 | Story9 | C38 | 50 MPa RC Column (40 cm x 40 cm) | Column | 50MPa | Concrete Rectangular | 400 | 400 | 1600 | 3200 | 0.51 | 1252.6 | G300E | 21497600 | 168.68 | G300E | 0 | 0
776 | Story9 | C39 | 50 MPa RC Column (40 cm x 40 cm) | Column | 50MPa | Concrete Rectangular | 400 | 400 | 1600 | 3200 | 0.51 | 1252.6 | G300E | 25687466.67 | 201.55 | G300E | 0 | 0
777 | Story9 | C4 | 50 MPa RC Column (40 cm x 40 cm) | Column | 50MPa | Concrete Rectangular | 400 | 400 | 1600 | 3200 | 0.51 | 1252.6 | G300E | 5120000 | 40.17 | G300E | 0 | 0
778 | Story9 | C40 | 50 MPa RC Column (40 cm x 40 cm) | Column | 50MPa | Concrete Rectangular | 400 | 400 | 1600 | 3200 | 0.51 | 1252.6 | G300E | 5120000 | 40.17 | G300E | 0 | 0
779 | Story9 | C41 | 50 MPa RC Column (40 cm x 40 cm) | Column | 50MPa | Concrete Rectangular | 400 | 400 | 1600 | 3200 | 0.51 | 1252.6 | G300E | 5120000 | 40.17 | G300E | 0 | 0
780 | Story9 | C42 | 50 MPa RC Column (40 cm x 40 cm) | Column | 50MPa | Concrete Rectangular | 400 | 400 | 1600 | 3200 | 0.51 | 1252.6 | G300E | 5120000 | 40.17 | G300E | 0 | 0
781 | Story9 | C43 | 50 MPa RC Column (40 cm x 40 cm) | Column | 50MPa | Concrete Rectangular | 400 | 400 | 1600 | 3200 | 0.51 | 1252.6 | G300E | 5120000 | 40.17 | G300E | 0 | 0
782 | Story9 | C44 | 50 MPa RC Column (40 cm x 40 cm) | Column | 50MPa | Concrete Rectangular | 400 | 400 | 1600 | 3200 | 0.51 | 1252.6 | G300E | 5120000 | 40.17 | G300E | 0 | 0
783 | Story9 | C45 | 50 MPa RC Column (40 cm x 40 cm) | Column | 50MPa | Concrete Rectangular | 400 | 400 | 1600 | 3200 | 0.51 | 1252.6 | G300E | 5120000 | 40.17 | G300E | 0 | 0
784 | Story9 | C46 | 50 MPa RC Column (40 cm x 40 cm) | Column | 50MPa | Concrete Rectangular | 400 | 400 | 1600 | 3200 | 0.51 | 1252.6 | G300E | 5120000 | 40.17 | G300E | 0 | 0
785 | Story9 | C47 | 50 MPa RC Column (40 cm x 40 cm) | Column | 50MPa | Concrete Rectangular | 400 | 400 | 1600 | 3200 | 0.51 | 1252.6 | G300E | 5120000 | 40.17 | G300E | 0 | 0
786 | Story9 | C48 | 50 MPa RC Column (40 cm x 40 cm) | Column | 50MPa | Concrete Rectangular | 400 | 400 | 1600 | 3200 | 0.51 | 1252.6 | G300E | 5120000 | 40.17 | G300E | 0 | 0
787 | Story9 | C5 | 50 MPa RC Column (40 cm x 40 cm) | Column | 50MPa | Concrete Rectangular | 400 | 400 | 1600 | 3200 | 0.51 | 1252.6 | G300E | 5120000 | 40.17 | G300E | 0 | 0
788 | Story9 | C6 | 50 MPa RC Column (40 cm x 40 cm) | Column | 50MPa | Concrete Rectangular | 400 | 400 | 1600 | 3200 | 0.51 | 1252.6 | G300E | 5120000 | 40.17 | G300E | 0 | 0
789 | Story9 | C7 | 50 MPa RC Column (40 cm x 40 cm) | Column | 50MPa | Concrete Rectangular | 400 | 400 | 1600 | 3200 | 0.51 | 1252.6 | G300E | 5120000 | 40.17 | G300E | 0 | 0
790 | Story9 | C8 | 50 MPa RC Column (40 cm x 40 cm) | Column | 50MPa | Concrete Rectangular | 400 | 400 | 1600 | 3200 | 0.51 | 1252.6 | G300E | 5120000 | 40.17 | G300E | 0 | 0
791 | Story9 | C9 | 50 MPa RC Column (40 cm x 40 cm) | Column | 50MPa | Concrete Rectangular | 400 | 400 | 1600 | 3200 | 0.51 | 1252.6 | G300E | 5120000 | 40.17 | G300E | 0 | 0

## Walls
| Story | Label | Section | Structural_Element_Type | Material | Width_(mm) | Depth_(mm) | Area_(cm^2) | Length_(mm) | Volume_(m^3) | Mass_(kg) | Long._Rebar_Material | Long._Rebar_Volume_(mm^3) | Long._Rebar_Mass_(kg) | Tran._Rebar_Material | Tran._Rebar_Volume_(mm^3) | Tran._Rebar_Mass_(kg)
0 | Story1 | P1 | RC Wall - 150 mm | Wall | 50MPa | 7200 | 150 | 10800 | 3500 | 3.78 | 9247.71 | G300E | 9450000 | 74.15 | G300E | 9450000 | 74.15
1 | Story1 | P2 | RC Wall - 150 mm | Wall | 50MPa | 7200 | 150 | 10800 | 3500 | 3.78 | 9247.71 | G300E | 9450000 | 74.15 | G300E | 9450000 | 74.15
2 | Story1 | P3 | RC Wall - 150 mm | Wall | 50MPa | 7200 | 150 | 10800 | 3500 | 3.78 | 9247.71 | G300E | 9450000 | 74.15 | G300E | 9450000 | 74.15
3 | Story1 | P4 | RC Wall - 150 mm | Wall | 50MPa | 7200 | 150 | 10800 | 3500 | 3.78 | 9247.71 | G300E | 9450000 | 74.15 | G300E | 35162316 | 275.9
4 | Story10 | P1 | RC Wall - 150 mm | Wall | 50MPa | 7200 | 150 | 10800 | 3500 | 3.78 | 9247.71 | G300E | 9450000 | 74.15 | G300E | 9450000 | 74.15
5 | Story10 | P2 | RC Wall - 150 mm | Wall | 50MPa | 7200 | 150 | 10800 | 3500 | 3.78 | 9247.71 | G300E | 9450000 | 74.15 | G300E | 9450000 | 74.15
6 | Story10 | P3 | RC Wall - 150 mm | Wall | 50MPa | 7200 | 150 | 10800 | 3500 | 3.78 | 9247.71 | G300E | 9450000 | 74.15 | G300E | 9450000 | 74.15
7 | Story10 | P4 | RC Wall - 150 mm | Wall | 50MPa | 7200 | 150 | 10800 | 3500 | 3.78 | 9247.71 | G300E | 9450000 | 74.15 | G300E | 9450000 | 74.15
8 | Story11 | P1 | RC Wall - 150 mm | Wall | 50MPa | 7200 | 150 | 10800 | 3500 | 3.78 | 9247.71 | G300E | 9450000 | 74.15 | G300E | 9450000 | 74.15
9 | Story11 | P2 | RC Wall - 150 mm | Wall | 50MPa | 7200 | 150 | 10800 | 3500 | 3.78 | 9247.71 | G300E | 9450000 | 74.15 | G300E | 9450000 | 74.15
10 | Story11 | P3 | RC Wall - 150 mm | Wall | 50MPa | 7200 | 150 | 10800 | 3500 | 3.78 | 9247.71 | G300E | 9450000 | 74.15 | G300E | 9450000 | 74.15
11 | Story11 | P4 | RC Wall - 150 mm | Wall | 50MPa | 7200 | 150 | 10800 | 3500 | 3.78 | 9247.71 | G300E | 9450000 | 74.15 | G300E | 9450000 | 74.15
12 | Story12 | P1 | RC Wall - 150 mm | Wall | 50MPa | 7200 | 150 | 10800 | 3500 | 3.78 | 9247.71 | G300E | 9450000 | 74.15 | G300E | 9450000 | 74.15
13 | Story12 | P2 | RC Wall - 150 mm | Wall | 50MPa | 7200 | 150 | 10800 | 3500 | 3.78 | 9247.71 | G300E | 9450000 | 74.15 | G300E | 9450000 | 74.15
14 | Story12 | P3 | RC Wall - 150 mm | Wall | 50MPa | 7200 | 150 | 10800 | 3500 | 3.78 | 9247.71 | G300E | 9450000 | 74.15 | G300E | 9450000 | 74.15
15 | Story12 | P4 | RC Wall - 150 mm | Wall | 50MPa | 7200 | 150 | 10800 | 3500 | 3.78 | 9247.71 | G300E | 9450000 | 74.15 | G300E | 9450000 | 74.15
16 | Story13 | P1 | RC Wall - 150 mm | Wall | 50MPa | 7200 | 150 | 10800 | 3500 | 3.78 | 9247.71 | G300E | 9450000 | 74.15 | G300E | 9450000 | 74.15
17 | Story13 | P2 | RC Wall - 150 mm | Wall | 50MPa | 7200 | 150 | 10800 | 3500 | 3.78 | 9247.71 | G300E | 9450000 | 74.15 | G300E | 9450000 | 74.15
18 | Story13 | P3 | RC Wall - 150 mm | Wall | 50MPa | 7200 | 150 | 10800 | 3500 | 3.78 | 9247.71 | G300E | 9450000 | 74.15 | G300E | 9450000 | 74.15
19 | Story13 | P4 | RC Wall - 150 mm | Wall | 50MPa | 7200 | 150 | 10800 | 3500 | 3.78 | 9247.71 | G300E | 9450000 | 74.15 | G300E | 9450000 | 74.15
20 | Story14 | P1 | RC Wall - 150 mm | Wall | 50MPa | 7200 | 150 | 10800 | 3500 | 3.78 | 9247.71 | G300E | 9450000 | 74.15 | G300E | 9450000 | 74.15
21 | Story14 | P2 | RC Wall - 150 mm | Wall | 50MPa | 7200 | 150 | 10800 | 3500 | 3.78 | 9247.71 | G300E | 9450000 | 74.15 | G300E | 9450000 | 74.15
22 | Story14 | P3 | RC Wall - 150 mm | Wall | 50MPa | 7200 | 150 | 10800 | 3500 | 3.78 | 9247.71 | G300E | 9450000 | 74.15 | G300E | 9450000 | 74.15
23 | Story14 | P4 | RC Wall - 150 mm | Wall | 50MPa | 7200 | 150 | 10800 | 3500 | 3.78 | 9247.71 | G300E | 9450000 | 74.15 | G300E | 9450000 | 74.15
24 | Story15 | P1 | RC Wall - 150 mm | Wall | 50MPa | 7200 | 150 | 10800 | 3500 | 3.78 | 9247.71 | G300E | 9450000 | 74.15 | G300E | 9450000 | 74.15
25 | Story15 | P2 | RC Wall - 150 mm | Wall | 50MPa | 7200 | 150 | 10800 | 3500 | 3.78 | 9247.71 | G300E | 9450000 | 74.15 | G300E | 9450000 | 74.15
26 | Story15 | P3 | RC Wall - 150 mm | Wall | 50MPa | 7200 | 150 | 10800 | 3500 | 3.78 | 9247.71 | G300E | 9450000 | 74.15 | G300E | 9450000 | 74.15
27 | Story15 | P4 | RC Wall - 150 mm | Wall | 50MPa | 7200 | 150 | 10800 | 3500 | 3.78 | 9247.71 | G300E | 9450000 | 74.15 | G300E | 9450000 | 74.15
28 | Story16 | P1 | RC Wall - 150 mm | Wall | 50MPa | 7200 | 150 | 10800 | 3500 | 3.78 | 9247.71 | G300E | 14175000 | 111.22 | G300E | 37498104 | 294.22
29 | Story16 | P2 | RC Wall - 150 mm | Wall | 50MPa | 7200 | 150 | 10800 | 3500 | 3.78 | 9247.71 | G300E | 14175000 | 111.22 | G300E | 37509948 | 294.32
30 | Story16 | P3 | RC Wall - 150 mm | Wall | 50MPa | 7200 | 150 | 10800 | 3500 | 3.78 | 9247.71 | G300E | 13230000 | 103.81 | G300E | 32371668 | 254
31 | Story16 | P4 | RC Wall - 150 mm | Wall | 50MPa | 7200 | 150 | 10800 | 3500 | 3.78 | 9247.71 | G300E | 13230000 | 103.81 | G300E | 32229792 | 252.89
32 | Story2 | P1 | RC Wall - 150 mm | Wall | 50MPa | 7200 | 150 | 10800 | 3500 | 3.78 | 9247.71 | G300E | 9450000 | 74.15 | G300E | 9450000 | 74.15
33 | Story2 | P2 | RC Wall - 150 mm | Wall | 50MPa | 7200 | 150 | 10800 | 3500 | 3.78 | 9247.71 | G300E | 9450000 | 74.15 | G300E | 9450000 | 74.15
34 | Story2 | P3 | RC Wall - 150 mm | Wall | 50MPa | 7200 | 150 | 10800 | 3500 | 3.78 | 9247.71 | G300E | 9450000 | 74.15 | G300E | 9450000 | 74.15
35 | Story2 | P4 | RC Wall - 150 mm | Wall | 50MPa | 7200 | 150 | 10800 | 3500 | 3.78 | 9247.71 | G300E | 9450000 | 74.15 | G300E | 24021144 | 188.48
36 | Story3 | P1 | RC Wall - 150 mm | Wall | 50MPa | 7200 | 150 | 10800 | 3500 | 3.78 | 9247.71 | G300E | 9450000 | 74.15 | G300E | 9450000 | 74.15
37 | Story3 | P2 | RC Wall - 150 mm | Wall | 50MPa | 7200 | 150 | 10800 | 3500 | 3.78 | 9247.71 | G300E | 9450000 | 74.15 | G300E | 9450000 | 74.15
38 | Story3 | P3 | RC Wall - 150 mm | Wall | 50MPa | 7200 | 150 | 10800 | 3500 | 3.78 | 9247.71 | G300E | 9450000 | 74.15 | G300E | 9450000 | 74.15
39 | Story3 | P4 | RC Wall - 150 mm | Wall | 50MPa | 7200 | 150 | 10800 | 3500 | 3.78 | 9247.71 | G300E | 9450000 | 74.15 | G300E | 19985112 | 156.81
40 | Story4 | P1 | RC Wall - 150 mm | Wall | 50MPa | 7200 | 150 | 10800 | 3500 | 3.78 | 9247.71 | G300E | 9450000 | 74.15 | G300E | 9450000 | 74.15
41 | Story4 | P2 | RC Wall - 150 mm | Wall | 50MPa | 7200 | 150 | 10800 | 3500 | 3.78 | 9247.71 | G300E | 9450000 | 74.15 | G300E | 9450000 | 74.15
42 | Story4 | P3 | RC Wall - 150 mm | Wall | 50MPa | 7200 | 150 | 10800 | 3500 | 3.78 | 9247.71 | G300E | 9450000 | 74.15 | G300E | 9450000 | 74.15
43 | Story4 | P4 | RC Wall - 150 mm | Wall | 50MPa | 7200 | 150 | 10800 | 3500 | 3.78 | 9247.71 | G300E | 9450000 | 74.15 | G300E | 14833224 | 116.39
44 | Story5 | P1 | RC Wall - 150 mm | Wall | 50MPa | 7200 | 150 | 10800 | 3500 | 3.78 | 9247.71 | G300E | 9450000 | 74.15 | G300E | 9450000 | 74.15
45 | Story5 | P2 | RC Wall - 150 mm | Wall | 50MPa | 7200 | 150 | 10800 | 3500 | 3.78 | 9247.71 | G300E | 9450000 | 74.15 | G300E | 9450000 | 74.15
46 | Story5 | P3 | RC Wall - 150 mm | Wall | 50MPa | 7200 | 150 | 10800 | 3500 | 3.78 | 9247.71 | G300E | 9450000 | 74.15 | G300E | 9450000 | 74.15
47 | Story5 | P4 | RC Wall - 150 mm | Wall | 50MPa | 7200 | 150 | 10800 | 3500 | 3.78 | 9247.71 | G300E | 9450000 | 74.15 | G300E | 10805760 | 84.79
48 | Story6 | P1 | RC Wall - 150 mm | Wall | 50MPa | 7200 | 150 | 10800 | 3500 | 3.78 | 9247.71 | G300E | 9450000 | 74.15 | G300E | 9450000 | 74.15
49 | Story6 | P2 | RC Wall - 150 mm | Wall | 50MPa | 7200 | 150 | 10800 | 3500 | 3.78 | 9247.71 | G300E | 9450000 | 74.15 | G300E | 9450000 | 74.15
50 | Story6 | P3 | RC Wall - 150 mm | Wall | 50MPa | 7200 | 150 | 10800 | 3500 | 3.78 | 9247.71 | G300E | 9450000 | 74.15 | G300E | 9450000 | 74.15
51 | Story6 | P4 | RC Wall - 150 mm | Wall | 50MPa | 7200 | 150 | 10800 | 3500 | 3.78 | 9247.71 | G300E | 9450000 | 74.15 | G300E | 9450000 | 74.15
52 | Story7 | P1 | RC Wall - 150 mm | Wall | 50MPa | 7200 | 150 | 10800 | 3500 | 3.78 | 9247.71 | G300E | 9450000 | 74.15 | G300E | 9450000 | 74.15
53 | Story7 | P2 | RC Wall - 150 mm | Wall | 50MPa | 7200 | 150 | 10800 | 3500 | 3.78 | 9247.71 | G300E | 9450000 | 74.15 | G300E | 9450000 | 74.15
54 | Story7 | P3 | RC Wall - 150 mm | Wall | 50MPa | 7200 | 150 | 10800 | 3500 | 3.78 | 9247.71 | G300E | 9450000 | 74.15 | G300E | 9450000 | 74.15
55 | Story7 | P4 | RC Wall - 150 mm | Wall | 50MPa | 7200 | 150 | 10800 | 3500 | 3.78 | 9247.71 | G300E | 9450000 | 74.15 | G300E | 9450000 | 74.15
56 | Story8 | P1 | RC Wall - 150 mm | Wall | 50MPa | 7200 | 150 | 10800 | 3500 | 3.78 | 9247.71 | G300E | 9450000 | 74.15 | G300E | 9450000 | 74.15
57 | Story8 | P2 | RC Wall - 150 mm | Wall | 50MPa | 7200 | 150 | 10800 | 3500 | 3.78 | 9247.71 | G300E | 9450000 | 74.15 | G300E | 9450000 | 74.15
58 | Story8 | P3 | RC Wall - 150 mm | Wall | 50MPa | 7200 | 150 | 10800 | 3500 | 3.78 | 9247.71 | G300E | 9450000 | 74.15 | G300E | 9450000 | 74.15
59 | Story8 | P4 | RC Wall - 150 mm | Wall | 50MPa | 7200 | 150 | 10800 | 3500 | 3.78 | 9247.71 | G300E | 9450000 | 74.15 | G300E | 9450000 | 74.15
60 | Story9 | P1 | RC Wall - 150 mm | Wall | 50MPa | 7200 | 150 | 10800 | 3500 | 3.78 | 9247.71 | G300E | 9450000 | 74.15 | G300E | 9450000 | 74.15
61 | Story9 | P2 | RC Wall - 150 mm | Wall | 50MPa | 7200 | 150 | 10800 | 3500 | 3.78 | 9247.71 | G300E | 9450000 | 74.15 | G300E | 9450000 | 74.15
62 | Story9 | P3 | RC Wall - 150 mm | Wall | 50MPa | 7200 | 150 | 10800 | 3500 | 3.78 | 9247.71 | G300E | 9450000 | 74.15 | G300E | 9450000 | 74.15
63 | Story9 | P4 | RC Wall - 150 mm | Wall | 50MPa | 7200 | 150 | 10800 | 3500 | 3.78 | 9247.71 | G300E | 9450000 | 74.15 | G300E | 9450000 | 74.15

## Slabs
| Story | Label | Section | Structural_Element_Type | Material | Length_(mm) | Width_(mm) | Depth_(mm) | Area_(cm^2) | Volume_(m^3) | Mass_(kg) | Long._Rebar_Material | Long._Rebar_Volume_(mm^3) | Long._Rebar_Mass_(kg) | Tran._Rebar_Material | Tran._Rebar_Volume_(mm^3) | Tran._Rebar_Mass_(kg)
0 | Story1 | F1 | Slab1 | Slab | 32MPa | 36000 | 50400 | 170 | 61200 | 308.45 | 754612.84 | G300E | 2583139657.31 | 20268.27 | G300E | 0 | 0
1 | Story10 | F1 | Slab1 | Slab | 32MPa | 36000 | 50400 | 170 | 61200 | 308.45 | 754612.84 | G300E | 2629450435.41 | 20631.64 | G300E | 0 | 0
2 | Story11 | F1 | Slab1 | Slab | 32MPa | 36000 | 50400 | 170 | 61200 | 308.45 | 754612.84 | G300E | 2569899543.29 | 20164.39 | G300E | 0 | 0
3 | Story12 | F1 | Slab1 | Slab | 32MPa | 36000 | 50400 | 170 | 61200 | 308.45 | 754612.84 | G300E | 2577822049.51 | 20226.55 | G300E | 0 | 0
4 | Story13 | F1 | Slab1 | Slab | 32MPa | 36000 | 50400 | 170 | 61200 | 308.45 | 754612.84 | G300E | 2586898527.23 | 20297.77 | G300E | 0 | 0
5 | Story14 | F1 | Slab1 | Slab | 32MPa | 36000 | 50400 | 170 | 61200 | 308.45 | 754612.84 | G300E | 2596242620.26 | 20371.08 | G300E | 0 | 0
6 | Story15 | F1 | Slab1 | Slab | 32MPa | 36000 | 50400 | 170 | 61200 | 308.45 | 754612.84 | G300E | 2579233433.16 | 20237.62 | G300E | 0 | 0
7 | Story16 | F1 | Slab1 | Slab | 32MPa | 36000 | 50400 | 170 | 61200 | 308.45 | 754612.84 | G300E | 5261746907.13 | 41285.62 | G300E | 0 | 0
8 | Story2 | F1 | Slab1 | Slab | 32MPa | 36000 | 50400 | 170 | 61200 | 308.45 | 754612.84 | G300E | 2579490569.84 | 20239.64 | G300E | 0 | 0
9 | Story3 | F1 | Slab1 | Slab | 32MPa | 36000 | 50400 | 170 | 61200 | 308.45 | 754612.84 | G300E | 2594153853.26 | 20354.69 | G300E | 0 | 0
10 | Story4 | F1 | Slab1 | Slab | 32MPa | 36000 | 50400 | 170 | 61200 | 308.45 | 754612.84 | G300E | 2607446041.71 | 20458.99 | G300E | 0 | 0
11 | Story5 | F1 | Slab1 | Slab | 32MPa | 36000 | 50400 | 170 | 61200 | 308.45 | 754612.84 | G300E | 2595819186.8 | 20367.76 | G300E | 0 | 0
12 | Story6 | F1 | Slab1 | Slab | 32MPa | 36000 | 50400 | 170 | 61200 | 308.45 | 754612.84 | G300E | 2604338396.4 | 20434.61 | G300E | 0 | 0
13 | Story7 | F1 | Slab1 | Slab | 32MPa | 36000 | 50400 | 170 | 61200 | 308.45 | 754612.84 | G300E | 2612991613.5 | 20502.5 | G300E | 0 | 0
14 | Story8 | F1 | Slab1 | Slab | 32MPa | 36000 | 50400 | 170 | 61200 | 308.45 | 754612.84 | G300E | 2618961245.31 | 20549.34 | G300E | 0 | 0
15 | Story9 | F1 | Slab1 | Slab | 32MPa | 36000 | 50400 | 170 | 61200 | 308.45 | 754612.84 | G300E | 2628169181.1 | 20621.59 | G300E | 0 | 0

## Materials by Element Type
Material | Structural_Element_Type | Width_(mm) | Depth_(mm) | Area_(cm^2) | Length_(mm) | Volume_(m^3) | Mass_(kg)
32MPa | Slab | 806400 | 2720 | 979200 | 576000 | 4935.2 | 12073805.44
50MPa | Wall | 460800 | 9600 | 691200 | 224000 | 241.92 | 591853.44
| Beam | 312000 | 324000 | 810000 | 8730300 | 565.76 | 1386619.88
| Column | 327800 | 327800 | 1423972 | 2951492.8 | 541.36 | 1323199.92
G300E | Beam_Long_Rebar | 0 | 0 | 0 | 0 | 6.0798 | 47704.52
| Beam_Tran_Rebar | 0 | 0 | 0 | 0 | 1.1969 | 9391.15
| Column_Long_Rebar | 0 | 0 | 0 | 0 | 10.7726 | 84525.34
| Column_Tran_Rebar | 0 | 0 | 0 | 0 | 0.084594 | 663.68
| Slab_Long_Rebar | 0 | 0 | 0 | 0 | 44.2258 | 347012.06
| Slab_Tran_Rebar | 0 | 0 | 0 | 0 | 0 | 0
| Wall_Long_Rebar | 0 | 0 | 0 | 0 | 0.62181 | 4879.06
| Wall_Tran_Rebar | 0 | 0 | 0 | 0 | 0.76417 | 5996.05

## Total Embodied Flows
| Embodied_Energy_(MJ) | Embodied_Water_(L) | Embodied_GHG_(kgCO2e)
Total | 34790352.43 | 49251808.198 | 3868314.826

## Total Embodied Flows per NFA
| Embodied_Energy_(MJ) | Embodied_Water_(L) | Embodied_GHG_(kgCO2e)
Total/NFA | 1233.6584 | 1746.4586 | 137.1696

## Embodied Flows By Element Type
Structural_Element_Type | Embodied_Energy_(MJ) | Embodied_Water_(L) | Embodied_GHG_(kgCO2e)
Slab | 25116483.77 | 36593994.258 | 2781768.526
Wall | 1050204.545 | 1522023.373 | 123476.451
Beam | 3946230.745 | 4998880.581 | 459356.907
Column | 4677433.37 | 6136909.986 | 503712.942