## Index
Data Item Description | Worksheet Hyperlink
Beams | Click here to access worksheet
Columns | Click here to access worksheet
Walls | Click here to access worksheet
Slabs | Click here to access worksheet
Materials by Element Type | Click here to access worksheet
Total Embodied Flows | Click here to access worksheet
Total Embodied Flows per NFA | Click here to access worksheet
Embodied Flows By Element Type | Click here to access worksheet
© James Helal 2021

## Beams
| Story | Label | Section | Structural_Element_Type | Material | Cross_Section_Type | Width_(mm) | Depth_(mm) | Area_(cm^2) | Length_(mm) | Volume_(m^3) | Mass_(kg) | Long._Rebar_Material | Long._Rebar_Volume_(mm^3) | Long._Rebar_Mass_(kg) | Tran._Rebar_Material | Tran._Rebar_Volume_(mm^3) | Tran._Rebar_Mass_(kg)
0 | Story1 | B1 | 32 MPa RC Beam (25 cm x 25 cm) | Beam | 32MPa | Concrete Rectangular | 250 | 250 | 625 | 4587.5 | 0.29 | 701.45 | G300E | 1635116.07 | 12.83 | G300E | 654701.79 | 5.14
1 | Story1 | B10 | 32 MPa RC Beam (25 cm x 25 cm) | Beam | 32MPa | Concrete Rectangular | 250 | 250 | 625 | 4587.5 | 0.29 | 701.45 | G300E | 1302194.64 | 10.22 | G300E | 654701.79 | 5.14
2 | Story1 | B100 | 32 MPa RC Beam (25 cm x 25 cm) | Beam | 32MPa | Concrete Rectangular | 250 | 250 | 625 | 4587.5 | 0.29 | 701.45 | G300E | 1705566.96 | 13.38 | G300E | 47787 | 0.37
3 | Story1 | B101 | 32 MPa RC Beam (25 cm x 25 cm) | Beam | 32MPa | Concrete Rectangular | 250 | 250 | 625 | 4587.5 | 0.29 | 701.45 | G300E | 1811079.46 | 14.21 | G300E | 593371.83 | 4.66
4 | Story1 | B102 | 32 MPa RC Beam (25 cm x 25 cm) | Beam | 32MPa | Concrete Rectangular | 250 | 250 | 625 | 4587.5 | 0.29 | 701.45 | G300E | 1699996.43 | 13.34 | G300E | 156903.97 | 1.23
5 | Story1 | B103 | 32 MPa RC Beam (25 cm x 25 cm) | Beam | 32MPa | Concrete Rectangular | 250 | 250 | 625 | 4587.5 | 0.29 | 701.45 | G300E | 1840570.54 | 14.44 | G300E | 593371.83 | 4.66
6 | Story1 | B104 | 32 MPa RC Beam (25 cm x 25 cm) | Beam | 32MPa | Concrete Rectangular | 250 | 250 | 625 | 4587.5 | 0.29 | 701.45 | G300E | 1840570.54 | 14.44 | G300E | 375137.9 | 2.94
7 | Story1 | B105 | 32 MPa RC Beam (25 cm x 25 cm) | Beam | 32MPa | Concrete Rectangular | 250 | 250 | 625 | 4587.5 | 0.29 | 701.45 | G300E | 1393944.64 | 10.94 | G300E | 654701.79 | 5.14
8 | Story1 | B106 | 32 MPa RC Beam (25 cm x 25 cm) | Beam | 32MPa | Concrete Rectangular | 250 | 250 | 625 | 4587.5 | 0.29 | 701.45 | G300E | 1674765.18 | 13.14 | G300E | 654701.79 | 5.14
9 | Story1 | B107 | 32 MPa RC Beam (25 cm x 25 cm) | Beam | 32MPa | Concrete Rectangular | 250 | 250 | 625 | 4587.5 | 0.29 | 701.45 | G300E | 1576789.29 | 12.37 | G300E | 654701.79 | 5.14
10 | Story1 | B108 | 32 MPa RC Beam (25 cm x 25 cm) | Beam | 32MPa | Concrete Rectangular | 250 | 250 | 625 | 4587.5 | 0.29 | 701.45 | G300E | 1579738.39 | 12.4 | G300E | 654701.79 | 5.14
11 | Story1 | B109 | 32 MPa RC Beam (25 cm x 25 cm) | Beam | 32MPa | Concrete Rectangular | 250 | 250 | 625 | 4587.5 | 0.29 | 701.45 | G300E | 1577444.64 | 12.38 | G300E | 654701.79 | 5.14
12 | Story1 | B11 | 32 MPa RC Beam (25 cm x 25 cm) | Beam | 32MPa | Concrete Rectangular | 250 | 250 | 625 | 4587.5 | 0.29 | 701.45 | G300E | 1811079.46 | 14.21 | G300E | 156903.97 | 1.23
13 | Story1 | B110 | 32 MPa RC Beam (25 cm x 25 cm) | Beam | 32MPa | Concrete Rectangular | 250 | 250 | 625 | 4587.5 | 0.29 | 701.45 | G300E | 1579738.39 | 12.4 | G300E | 654701.79 | 5.14
14 | Story1 | B111 | 32 MPa RC Beam (25 cm x 25 cm) | Beam | 32MPa | Concrete Rectangular | 250 | 250 | 625 | 4587.5 | 0.29 | 701.45 | G300E | 1576789.29 | 12.37 | G300E | 654701.79 | 5.14
15 | Story1 | B112 | 32 MPa RC Beam (25 cm x 25 cm) | Beam | 32MPa | Concrete Rectangular | 250 | 250 | 625 | 4587.5 | 0.29 | 701.45 | G300E | 1674765.18 | 13.14 | G300E | 654701.79 | 5.14
16 | Story1 | B12 | 32 MPa RC Beam (25 cm x 25 cm) | Beam | 32MPa | Concrete Rectangular | 250 | 250 | 625 | 4587.5 | 0.29 | 701.45 | G300E | 1299245.54 | 10.19 | G300E | 654701.79 | 5.14
17 | Story1 | B13 | 32 MPa RC Beam (25 cm x 25 cm) | Beam | 32MPa | Concrete Rectangular | 250 | 250 | 625 | 4587.5 | 0.29 | 701.45 | G300E | 1840570.54 | 14.44 | G300E | 375137.9 | 2.94
18 | Story1 | B14 | 32 MPa RC Beam (25 cm x 25 cm) | Beam | 32MPa | Concrete Rectangular | 250 | 250 | 625 | 4587.5 | 0.29 | 701.45 | G300E | 1393616.96 | 10.93 | G300E | 654701.79 | 5.14
19 | Story1 | B15 | 32 MPa RC Beam (25 cm x 25 cm) | Beam | 32MPa | Concrete Rectangular | 250 | 250 | 625 | 4587.5 | 0.29 | 701.45 | G300E | 1393616.96 | 10.93 | G300E | 654701.79 | 5.14
20 | Story1 | B16 | 32 MPa RC Beam (25 cm x 25 cm) | Beam | 32MPa | Concrete Rectangular | 250 | 250 | 625 | 4587.5 | 0.29 | 701.45 | G300E | 1576133.93 | 12.37 | G300E | 654701.79 | 5.14
21 | Story1 | B17 | 32 MPa RC Beam (25 cm x 25 cm) | Beam | 32MPa | Concrete Rectangular | 250 | 250 | 625 | 4587.5 | 0.29 | 701.45 | G300E | 1804198.21 | 14.16 | G300E | 460361.36 | 3.61
22 | Story1 | B18 | 32 MPa RC Beam (25 cm x 25 cm) | Beam | 32MPa | Concrete Rectangular | 250 | 250 | 625 | 4587.5 | 0.29 | 701.45 | G300E | 1659036.61 | 13.02 | G300E | 23893.5 | 0.19
23 | Story1 | B19 | 32 MPa RC Beam (25 cm x 25 cm) | Beam | 32MPa | Concrete Rectangular | 250 | 250 | 625 | 4587.5 | 0.29 | 701.45 | G300E | 1666245.54 | 13.07 | G300E | 133010.47 | 1.04
24 | Story1 | B2 | 32 MPa RC Beam (25 cm x 25 cm) | Beam | 32MPa | Concrete Rectangular | 250 | 250 | 625 | 4587.5 | 0.29 | 701.45 | G300E | 1420486.61 | 11.15 | G300E | 654701.79 | 5.14
25 | Story1 | B20 | 32 MPa RC Beam (25 cm x 25 cm) | Beam | 32MPa | Concrete Rectangular | 250 | 250 | 625 | 4587.5 | 0.29 | 701.45 | G300E | 1624958.04 | 12.75 | G300E | 23893.5 | 0.19
26 | Story1 | B21 | 32 MPa RC Beam (25 cm x 25 cm) | Beam | 32MPa | Concrete Rectangular | 250 | 250 | 625 | 4587.5 | 0.29 | 701.45 | G300E | 1704583.93 | 13.37 | G300E | 156903.97 | 1.23
27 | Story1 | B22 | 32 MPa RC Beam (25 cm x 25 cm) | Beam | 32MPa | Concrete Rectangular | 250 | 250 | 625 | 4587.5 | 0.29 | 701.45 | G300E | 1679025 | 13.17 | G300E | 47787 | 0.37
28 | Story1 | B23 | 32 MPa RC Beam (25 cm x 25 cm) | Beam | 32MPa | Concrete Rectangular | 250 | 250 | 625 | 4587.5 | 0.29 | 701.45 | G300E | 1704256.25 | 13.37 | G300E | 47787 | 0.37
29 | Story1 | B24 | 32 MPa RC Beam (25 cm x 25 cm) | Beam | 32MPa | Concrete Rectangular | 250 | 250 | 625 | 4587.5 | 0.29 | 701.45 | G300E | 1679680.36 | 13.18 | G300E | 47787 | 0.37
30 | Story1 | B25 | 32 MPa RC Beam (25 cm x 25 cm) | Beam | 32MPa | Concrete Rectangular | 250 | 250 | 625 | 4587.5 | 0.29 | 701.45 | G300E | 1705566.96 | 13.38 | G300E | 47787 | 0.37
31 | Story1 | B26 | 32 MPa RC Beam (25 cm x 25 cm) | Beam | 32MPa | Concrete Rectangular | 250 | 250 | 625 | 4587.5 | 0.29 | 701.45 | G300E | 1665590.18 | 13.07 | G300E | 47787 | 0.37
32 | Story1 | B27 | 32 MPa RC Beam (25 cm x 25 cm) | Beam | 32MPa | Concrete Rectangular | 250 | 250 | 625 | 4587.5 | 0.29 | 701.45 | G300E | 1699996.43 | 13.34 | G300E | 47787 | 0.37
33 | Story1 | B28 | 32 MPa RC Beam (25 cm x 25 cm) | Beam | 32MPa | Concrete Rectangular | 250 | 250 | 625 | 4587.5 | 0.29 | 701.45 | G300E | 1699996.43 | 13.34 | G300E | 47787 | 0.37
34 | Story1 | B29 | 32 MPa RC Beam (25 cm x 25 cm) | Beam | 32MPa | Concrete Rectangular | 250 | 250 | 625 | 4587.5 | 0.29 | 701.45 | G300E | 1840570.54 | 14.44 | G300E | 375137.9 | 2.94
35 | Story1 | B3 | 32 MPa RC Beam (25 cm x 25 cm) | Beam | 32MPa | Concrete Rectangular | 250 | 250 | 625 | 4587.5 | 0.29 | 701.45 | G300E | 1796661.61 | 14.1 | G300E | 351244.4 | 2.76
36 | Story1 | B30 | 32 MPa RC Beam (25 cm x 25 cm) | Beam | 32MPa | Concrete Rectangular | 250 | 250 | 625 | 4587.5 | 0.29 | 701.45 | G300E | 1299245.54 | 10.19 | G300E | 654701.79 | 5.14
37 | Story1 | B31 | 32 MPa RC Beam (25 cm x 25 cm) | Beam | 32MPa | Concrete Rectangular | 250 | 250 | 625 | 4587.5 | 0.29 | 701.45 | G300E | 1579738.39 | 12.4 | G300E | 654701.79 | 5.14
38 | Story1 | B32 | 32 MPa RC Beam (25 cm x 25 cm) | Beam | 32MPa | Concrete Rectangular | 250 | 250 | 625 | 4587.5 | 0.29 | 701.45 | G300E | 1810751.79 | 14.21 | G300E | 593371.83 | 4.66
39 | Story1 | B33 | 32 MPa RC Beam (25 cm x 25 cm) | Beam | 32MPa | Concrete Rectangular | 250 | 250 | 625 | 4587.5 | 0.29 | 701.45 | G300E | 1704583.93 | 13.37 | G300E | 47787 | 0.37
40 | Story1 | B34 | 32 MPa RC Beam (25 cm x 25 cm) | Beam | 32MPa | Concrete Rectangular | 250 | 250 | 625 | 4587.5 | 0.29 | 701.45 | G300E | 1633150 | 12.81 | G300E | 242127.43 | 1.9
41 | Story1 | B35 | 32 MPa RC Beam (25 cm x 25 cm) | Beam | 32MPa | Concrete Rectangular | 250 | 250 | 625 | 4587.5 | 0.29 | 701.45 | G300E | 1643963.39 | 12.9 | G300E | 23893.5 | 0.19
42 | Story1 | B36 | 32 MPa RC Beam (25 cm x 25 cm) | Beam | 32MPa | Concrete Rectangular | 250 | 250 | 625 | 4587.5 | 0.29 | 701.45 | G300E | 1651827.68 | 12.96 | G300E | 23893.5 | 0.19
43 | Story1 | B37 | 32 MPa RC Beam (25 cm x 25 cm) | Beam | 32MPa | Concrete Rectangular | 250 | 250 | 625 | 4800 | 0.3 | 733.94 | G300E | 1739200 | 13.65 | G300E | 426240 | 3.34
44 | Story1 | B38 | 32 MPa RC Beam (25 cm x 25 cm) | Beam | 32MPa | Concrete Rectangular | 250 | 250 | 625 | 4587.5 | 0.29 | 701.45 | G300E | 1612833.93 | 12.65 | G300E | 109116.96 | 0.86
45 | Story1 | B39 | 32 MPa RC Beam (25 cm x 25 cm) | Beam | 32MPa | Concrete Rectangular | 250 | 250 | 625 | 4800 | 0.3 | 733.94 | G300E | 1728000 | 13.56 | G300E | 426240 | 3.34
46 | Story1 | B4 | 32 MPa RC Beam (25 cm x 25 cm) | Beam | 32MPa | Concrete Rectangular | 250 | 250 | 625 | 4587.5 | 0.29 | 701.45 | G300E | 1299573.21 | 10.2 | G300E | 654701.79 | 5.14
47 | Story1 | B40 | 32 MPa RC Beam (25 cm x 25 cm) | Beam | 32MPa | Concrete Rectangular | 250 | 250 | 625 | 4587.5 | 0.29 | 701.45 | G300E | 1684595.54 | 13.22 | G300E | 47787 | 0.37
48 | Story1 | B41 | 32 MPa RC Beam (25 cm x 25 cm) | Beam | 32MPa | Concrete Rectangular | 250 | 250 | 625 | 4587.5 | 0.29 | 701.45 | G300E | 1684267.86 | 13.22 | G300E | 47787 | 0.37
49 | Story1 | B42 | 32 MPa RC Beam (25 cm x 25 cm) | Beam | 32MPa | Concrete Rectangular | 250 | 250 | 625 | 4587.5 | 0.29 | 701.45 | G300E | 1665590.18 | 13.07 | G300E | 47787 | 0.37
50 | Story1 | B43 | 32 MPa RC Beam (25 cm x 25 cm) | Beam | 32MPa | Concrete Rectangular | 250 | 250 | 625 | 4587.5 | 0.29 | 701.45 | G300E | 1705566.96 | 13.38 | G300E | 47787 | 0.37
51 | Story1 | B44 | 32 MPa RC Beam (25 cm x 25 cm) | Beam | 32MPa | Concrete Rectangular | 250 | 250 | 625 | 4587.5 | 0.29 | 701.45 | G300E | 1811079.46 | 14.21 | G300E | 156903.97 | 1.23
52 | Story1 | B45 | 32 MPa RC Beam (25 cm x 25 cm) | Beam | 32MPa | Concrete Rectangular | 250 | 250 | 625 | 4587.5 | 0.29 | 701.45 | G300E | 1302194.64 | 10.22 | G300E | 654701.79 | 5.14
53 | Story1 | B46 | 32 MPa RC Beam (25 cm x 25 cm) | Beam | 32MPa | Concrete Rectangular | 250 | 250 | 625 | 4587.5 | 0.29 | 701.45 | G300E | 1577444.64 | 12.38 | G300E | 654701.79 | 5.14
54 | Story1 | B47 | 32 MPa RC Beam (25 cm x 25 cm) | Beam | 32MPa | Concrete Rectangular | 250 | 250 | 625 | 4587.5 | 0.29 | 701.45 | G300E | 1815339.29 | 14.24 | G300E | 484254.86 | 3.8
55 | Story1 | B48 | 32 MPa RC Beam (25 cm x 25 cm) | Beam | 32MPa | Concrete Rectangular | 250 | 250 | 625 | 4587.5 | 0.29 | 701.45 | G300E | 1704256.25 | 13.37 | G300E | 47787 | 0.37
56 | Story1 | B49 | 32 MPa RC Beam (25 cm x 25 cm) | Beam | 32MPa | Concrete Rectangular | 250 | 250 | 625 | 4587.5 | 0.29 | 701.45 | G300E | 1679025 | 13.17 | G300E | 156903.97 | 1.23
57 | Story1 | B5 | 32 MPa RC Beam (25 cm x 25 cm) | Beam | 32MPa | Concrete Rectangular | 250 | 250 | 625 | 4587.5 | 0.29 | 701.45 | G300E | 1810096.43 | 14.2 | G300E | 375137.9 | 2.94
58 | Story1 | B50 | 32 MPa RC Beam (25 cm x 25 cm) | Beam | 32MPa | Concrete Rectangular | 250 | 250 | 625 | 4587.5 | 0.29 | 701.45 | G300E | 1612506.25 | 12.65 | G300E | 109116.96 | 0.86
59 | Story1 | B51 | 32 MPa RC Beam (25 cm x 25 cm) | Beam | 32MPa | Concrete Rectangular | 250 | 250 | 625 | 4800 | 0.3 | 733.94 | G300E | 1747200 | 13.71 | G300E | 532800 | 4.18
60 | Story1 | B55 | 32 MPa RC Beam (25 cm x 25 cm) | Beam | 32MPa | Concrete Rectangular | 250 | 250 | 625 | 4587.5 | 0.29 | 701.45 | G300E | 1651500 | 12.96 | G300E | 407370 | 3.2
61 | Story1 | B56 | 32 MPa RC Beam (25 cm x 25 cm) | Beam | 32MPa | Concrete Rectangular | 250 | 250 | 625 | 4587.5 | 0.29 | 701.45 | G300E | 1612833.93 | 12.65 | G300E | 109116.96 | 0.86
62 | Story1 | B57 | 32 MPa RC Beam (25 cm x 25 cm) | Beam | 32MPa | Concrete Rectangular | 250 | 250 | 625 | 4587.5 | 0.29 | 701.45 | G300E | 1679680.36 | 13.18 | G300E | 47787 | 0.37
63 | Story1 | B58 | 32 MPa RC Beam (25 cm x 25 cm) | Beam | 32MPa | Concrete Rectangular | 250 | 250 | 625 | 4587.5 | 0.29 | 701.45 | G300E | 1703928.57 | 13.37 | G300E | 47787 | 0.37
64 | Story1 | B59 | 32 MPa RC Beam (25 cm x 25 cm) | Beam | 32MPa | Concrete Rectangular | 250 | 250 | 625 | 4587.5 | 0.29 | 701.45 | G300E | 1815339.29 | 14.24 | G300E | 156903.97 | 1.23
65 | Story1 | B6 | 32 MPa RC Beam (25 cm x 25 cm) | Beam | 32MPa | Concrete Rectangular | 250 | 250 | 625 | 4587.5 | 0.29 | 701.45 | G300E | 1302194.64 | 10.22 | G300E | 654701.79 | 5.14
66 | Story1 | B60 | 32 MPa RC Beam (25 cm x 25 cm) | Beam | 32MPa | Concrete Rectangular | 250 | 250 | 625 | 4587.5 | 0.29 | 701.45 | G300E | 1300228.57 | 10.2 | G300E | 654701.79 | 5.14
67 | Story1 | B61 | 32 MPa RC Beam (25 cm x 25 cm) | Beam | 32MPa | Concrete Rectangular | 250 | 250 | 625 | 4587.5 | 0.29 | 701.45 | G300E | 1579738.39 | 12.4 | G300E | 654701.79 | 5.14
68 | Story1 | B62 | 32 MPa RC Beam (25 cm x 25 cm) | Beam | 32MPa | Concrete Rectangular | 250 | 250 | 625 | 4587.5 | 0.29 | 701.45 | G300E | 1815339.29 | 14.24 | G300E | 484254.86 | 3.8
69 | Story1 | B63 | 32 MPa RC Beam (25 cm x 25 cm) | Beam | 32MPa | Concrete Rectangular | 250 | 250 | 625 | 4587.5 | 0.29 | 701.45 | G300E | 1705566.96 | 13.38 | G300E | 156903.97 | 1.23
70 | Story1 | B64 | 32 MPa RC Beam (25 cm x 25 cm) | Beam | 32MPa | Concrete Rectangular | 250 | 250 | 625 | 4587.5 | 0.29 | 701.45 | G300E | 1679680.36 | 13.18 | G300E | 156903.97 | 1.23
71 | Story1 | B65 | 32 MPa RC Beam (25 cm x 25 cm) | Beam | 32MPa | Concrete Rectangular | 250 | 250 | 625 | 4587.5 | 0.29 | 701.45 | G300E | 1684595.54 | 13.22 | G300E | 156903.97 | 1.23
72 | Story1 | B66 | 32 MPa RC Beam (25 cm x 25 cm) | Beam | 32MPa | Concrete Rectangular | 250 | 250 | 625 | 4800 | 0.3 | 733.94 | G300E | 1727360 | 13.55 | G300E | 532800 | 4.18
73 | Story1 | B67 | 32 MPa RC Beam (25 cm x 25 cm) | Beam | 32MPa | Concrete Rectangular | 250 | 250 | 625 | 4587.5 | 0.29 | 701.45 | G300E | 1651194.17 | 12.96 | G300E | 509212.5 | 4
74 | Story1 | B69 | 32 MPa RC Beam (25 cm x 25 cm) | Beam | 32MPa | Concrete Rectangular | 250 | 250 | 625 | 4587.5 | 0.29 | 701.45 | G300E | 1651500 | 12.96 | G300E | 509212.5 | 4
75 | Story1 | B7 | 32 MPa RC Beam (25 cm x 25 cm) | Beam | 32MPa | Concrete Rectangular | 250 | 250 | 625 | 4587.5 | 0.29 | 701.45 | G300E | 1815339.29 | 14.24 | G300E | 266020.93 | 2.09
76 | Story1 | B70 | 32 MPa RC Beam (25 cm x 25 cm) | Beam | 32MPa | Concrete Rectangular | 250 | 250 | 625 | 4587.5 | 0.29 | 701.45 | G300E | 1651500 | 12.96 | G300E | 407370 | 3.2
77 | Story1 | B71 | 32 MPa RC Beam (25 cm x 25 cm) | Beam | 32MPa | Concrete Rectangular | 250 | 250 | 625 | 4587.5 | 0.29 | 701.45 | G300E | 1684595.54 | 13.22 | G300E | 156903.97 | 1.23
78 | Story1 | B72 | 32 MPa RC Beam (25 cm x 25 cm) | Beam | 32MPa | Concrete Rectangular | 250 | 250 | 625 | 4587.5 | 0.29 | 701.45 | G300E | 1679680.36 | 13.18 | G300E | 47787 | 0.37
79 | Story1 | B73 | 32 MPa RC Beam (25 cm x 25 cm) | Beam | 32MPa | Concrete Rectangular | 250 | 250 | 625 | 4587.5 | 0.29 | 701.45 | G300E | 1705566.96 | 13.38 | G300E | 156903.97 | 1.23
80 | Story1 | B74 | 32 MPa RC Beam (25 cm x 25 cm) | Beam | 32MPa | Concrete Rectangular | 250 | 250 | 625 | 4587.5 | 0.29 | 701.45 | G300E | 1815339.29 | 14.24 | G300E | 266020.93 | 2.09
81 | Story1 | B75 | 32 MPa RC Beam (25 cm x 25 cm) | Beam | 32MPa | Concrete Rectangular | 250 | 250 | 625 | 4587.5 | 0.29 | 701.45 | G300E | 1302194.64 | 10.22 | G300E | 654701.79 | 5.14
82 | Story1 | B76 | 32 MPa RC Beam (25 cm x 25 cm) | Beam | 32MPa | Concrete Rectangular | 250 | 250 | 625 | 4587.5 | 0.29 | 701.45 | G300E | 1576789.29 | 12.37 | G300E | 654701.79 | 5.14
83 | Story1 | B77 | 32 MPa RC Beam (25 cm x 25 cm) | Beam | 32MPa | Concrete Rectangular | 250 | 250 | 625 | 4587.5 | 0.29 | 701.45 | G300E | 1811079.46 | 14.21 | G300E | 593371.83 | 4.66
84 | Story1 | B78 | 32 MPa RC Beam (25 cm x 25 cm) | Beam | 32MPa | Concrete Rectangular | 250 | 250 | 625 | 4587.5 | 0.29 | 701.45 | G300E | 1699996.43 | 13.34 | G300E | 375137.9 | 2.94
85 | Story1 | B79 | 32 MPa RC Beam (25 cm x 25 cm) | Beam | 32MPa | Concrete Rectangular | 250 | 250 | 625 | 4587.5 | 0.29 | 701.45 | G300E | 1665590.18 | 13.07 | G300E | 266020.93 | 2.09
86 | Story1 | B8 | 32 MPa RC Beam (25 cm x 25 cm) | Beam | 32MPa | Concrete Rectangular | 250 | 250 | 625 | 4587.5 | 0.29 | 701.45 | G300E | 1300228.57 | 10.2 | G300E | 654701.79 | 5.14
87 | Story1 | B80 | 32 MPa RC Beam (25 cm x 25 cm) | Beam | 32MPa | Concrete Rectangular | 250 | 250 | 625 | 4587.5 | 0.29 | 701.45 | G300E | 1665590.18 | 13.07 | G300E | 266020.93 | 2.09
88 | Story1 | B81 | 32 MPa RC Beam (25 cm x 25 cm) | Beam | 32MPa | Concrete Rectangular | 250 | 250 | 625 | 4587.5 | 0.29 | 701.45 | G300E | 1684267.86 | 13.22 | G300E | 156903.97 | 1.23
89 | Story1 | B82 | 32 MPa RC Beam (25 cm x 25 cm) | Beam | 32MPa | Concrete Rectangular | 250 | 250 | 625 | 4587.5 | 0.29 | 701.45 | G300E | 1679680.36 | 13.18 | G300E | 156903.97 | 1.23
90 | Story1 | B83 | 32 MPa RC Beam (25 cm x 25 cm) | Beam | 32MPa | Concrete Rectangular | 250 | 250 | 625 | 4587.5 | 0.29 | 701.45 | G300E | 1612833.93 | 12.65 | G300E | 109116.96 | 0.86
91 | Story1 | B84 | 32 MPa RC Beam (25 cm x 25 cm) | Beam | 32MPa | Concrete Rectangular | 250 | 250 | 625 | 4587.5 | 0.29 | 701.45 | G300E | 1679680.36 | 13.18 | G300E | 156903.97 | 1.23
92 | Story1 | B85 | 32 MPa RC Beam (25 cm x 25 cm) | Beam | 32MPa | Concrete Rectangular | 250 | 250 | 625 | 4587.5 | 0.29 | 701.45 | G300E | 1684267.86 | 13.22 | G300E | 47787 | 0.37
93 | Story1 | B86 | 32 MPa RC Beam (25 cm x 25 cm) | Beam | 32MPa | Concrete Rectangular | 250 | 250 | 625 | 4587.5 | 0.29 | 701.45 | G300E | 1665590.18 | 13.07 | G300E | 266020.93 | 2.09
94 | Story1 | B87 | 32 MPa RC Beam (25 cm x 25 cm) | Beam | 32MPa | Concrete Rectangular | 250 | 250 | 625 | 4587.5 | 0.29 | 701.45 | G300E | 1665590.18 | 13.07 | G300E | 47787 | 0.37
95 | Story1 | B88 | 32 MPa RC Beam (25 cm x 25 cm) | Beam | 32MPa | Concrete Rectangular | 250 | 250 | 625 | 4587.5 | 0.29 | 701.45 | G300E | 1699996.43 | 13.34 | G300E | 375137.9 | 2.94
96 | Story1 | B89 | 32 MPa RC Beam (25 cm x 25 cm) | Beam | 32MPa | Concrete Rectangular | 250 | 250 | 625 | 4587.5 | 0.29 | 701.45 | G300E | 1811079.46 | 14.21 | G300E | 375137.9 | 2.94
97 | Story1 | B9 | 32 MPa RC Beam (25 cm x 25 cm) | Beam | 32MPa | Concrete Rectangular | 250 | 250 | 625 | 4587.5 | 0.29 | 701.45 | G300E | 1815339.29 | 14.24 | G300E | 156903.97 | 1.23
98 | Story1 | B90 | 32 MPa RC Beam (25 cm x 25 cm) | Beam | 32MPa | Concrete Rectangular | 250 | 250 | 625 | 4587.5 | 0.29 | 701.45 | G300E | 1299573.21 | 10.2 | G300E | 654701.79 | 5.14
99 | Story1 | B91 | 32 MPa RC Beam (25 cm x 25 cm) | Beam | 32MPa | Concrete Rectangular | 250 | 250 | 625 | 4587.5 | 0.29 | 701.45 | G300E | 1674765.18 | 13.14 | G300E | 654701.79 | 5.14
100 | Story1 | B92 | 32 MPa RC Beam (25 cm x 25 cm) | Beam | 32MPa | Concrete Rectangular | 250 | 250 | 625 | 4587.5 | 0.29 | 701.45 | G300E | 1840570.54 | 14.44 | G300E | 593371.83 | 4.66
101 | Story1 | B93 | 32 MPa RC Beam (25 cm x 25 cm) | Beam | 32MPa | Concrete Rectangular | 250 | 250 | 625 | 4587.5 | 0.29 | 701.45 | G300E | 1840570.54 | 14.44 | G300E | 593371.83 | 4.66
102 | Story1 | B94 | 32 MPa RC Beam (25 cm x 25 cm) | Beam | 32MPa | Concrete Rectangular | 250 | 250 | 625 | 4587.5 | 0.29 | 701.45 | G300E | 1699996.43 | 13.34 | G300E | 375137.9 | 2.94
103 | Story1 | B95 | 32 MPa RC Beam (25 cm x 25 cm) | Beam | 32MPa | Concrete Rectangular | 250 | 250 | 625 | 4587.5 | 0.29 | 701.45 | G300E | 1811079.46 | 14.21 | G300E | 593371.83 | 4.66
104 | Story1 | B96 | 32 MPa RC Beam (25 cm x 25 cm) | Beam | 32MPa | Concrete Rectangular | 250 | 250 | 625 | 4587.5 | 0.29 | 701.45 | G300E | 1705566.96 | 13.38 | G300E | 156903.97 | 1.23
105 | Story1 | B97 | 32 MPa RC Beam (25 cm x 25 cm) | Beam | 32MPa | Concrete Rectangular | 250 | 250 | 625 | 4587.5 | 0.29 | 701.45 | G300E | 1815339.29 | 14.24 | G300E | 484254.86 | 3.8
106 | Story1 | B98 | 32 MPa RC Beam (25 cm x 25 cm) | Beam | 32MPa | Concrete Rectangular | 250 | 250 | 625 | 4587.5 | 0.29 | 701.45 | G300E | 1703928.57 | 13.37 | G300E | 47787 | 0.37
107 | Story1 | B99 | 32 MPa RC Beam (25 cm x 25 cm) | Beam | 32MPa | Concrete Rectangular | 250 | 250 | 625 | 4587.5 | 0.29 | 701.45 | G300E | 1815339.29 | 14.24 | G300E | 484254.86 | 3.8
108 | Story10 | B1 | 32 MPa RC Beam (25 cm x 25 cm) | Beam | 32MPa | Concrete Rectangular | 250 | 250 | 625 | 4650 | 0.29 | 711.01 | G300E | 1523165.62 | 11.95 | G300E | 774225 | 6.07
109 | Story10 | B10 | 32 MPa RC Beam (25 cm x 25 cm) | Beam | 32MPa | Concrete Rectangular | 250 | 250 | 625 | 4650 | 0.29 | 711.01 | G300E | 1315659.38 | 10.32 | G300E | 774225 | 6.07
110 | Story10 | B100 | 32 MPa RC Beam (25 cm x 25 cm) | Beam | 32MPa | Concrete Rectangular | 250 | 250 | 625 | 4650 | 0.29 | 711.01 | G300E | 1978575 | 15.52 | G300E | 160353.07 | 1.26
111 | Story10 | B101 | 32 MPa RC Beam (25 cm x 25 cm) | Beam | 32MPa | Concrete Rectangular | 250 | 250 | 625 | 4650 | 0.29 | 711.01 | G300E | 2114006.25 | 16.59 | G300E | 686626.99 | 5.39
112 | Story10 | B102 | 32 MPa RC Beam (25 cm x 25 cm) | Beam | 32MPa | Concrete Rectangular | 250 | 250 | 625 | 4650 | 0.29 | 711.01 | G300E | 1979446.88 | 15.53 | G300E | 84766.59 | 0.67
113 | Story10 | B103 | 32 MPa RC Beam (25 cm x 25 cm) | Beam | 32MPa | Concrete Rectangular | 250 | 250 | 625 | 4650 | 0.29 | 711.01 | G300E | 2137256.25 | 16.77 | G300E | 686626.99 | 5.39
114 | Story10 | B104 | 32 MPa RC Beam (25 cm x 25 cm) | Beam | 32MPa | Concrete Rectangular | 250 | 250 | 625 | 4650 | 0.29 | 711.01 | G300E | 2141615.62 | 16.8 | G300E | 202736.37 | 1.59
115 | Story10 | B105 | 32 MPa RC Beam (25 cm x 25 cm) | Beam | 32MPa | Concrete Rectangular | 250 | 250 | 625 | 4650 | 0.29 | 711.01 | G300E | 1436268.75 | 11.27 | G300E | 774225 | 6.07
116 | Story10 | B106 | 32 MPa RC Beam (25 cm x 25 cm) | Beam | 32MPa | Concrete Rectangular | 250 | 250 | 625 | 4650 | 0.29 | 711.01 | G300E | 1517062.5 | 11.9 | G300E | 774225 | 6.07
117 | Story10 | B107 | 32 MPa RC Beam (25 cm x 25 cm) | Beam | 32MPa | Concrete Rectangular | 250 | 250 | 625 | 4650 | 0.29 | 711.01 | G300E | 1412437.5 | 11.08 | G300E | 774225 | 6.07
118 | Story10 | B108 | 32 MPa RC Beam (25 cm x 25 cm) | Beam | 32MPa | Concrete Rectangular | 250 | 250 | 625 | 4650 | 0.29 | 711.01 | G300E | 1550193.75 | 12.16 | G300E | 774225 | 6.07
119 | Story10 | B109 | 32 MPa RC Beam (25 cm x 25 cm) | Beam | 32MPa | Concrete Rectangular | 250 | 250 | 625 | 4650 | 0.29 | 711.01 | G300E | 1529850 | 12 | G300E | 774225 | 6.07
120 | Story10 | B11 | 32 MPa RC Beam (25 cm x 25 cm) | Beam | 32MPa | Concrete Rectangular | 250 | 250 | 625 | 4650 | 0.29 | 711.01 | G300E | 2114006.25 | 16.59 | G300E | 202736.37 | 1.59
121 | Story10 | B110 | 32 MPa RC Beam (25 cm x 25 cm) | Beam | 32MPa | Concrete Rectangular | 250 | 250 | 625 | 4650 | 0.29 | 711.01 | G300E | 1550484.38 | 12.17 | G300E | 774225 | 6.07
122 | Story10 | B111 | 32 MPa RC Beam (25 cm x 25 cm) | Beam | 32MPa | Concrete Rectangular | 250 | 250 | 625 | 4650 | 0.29 | 711.01 | G300E | 1412437.5 | 11.08 | G300E | 774225 | 6.07
123 | Story10 | B112 | 32 MPa RC Beam (25 cm x 25 cm) | Beam | 32MPa | Concrete Rectangular | 250 | 250 | 625 | 4650 | 0.29 | 711.01 | G300E | 1517353.12 | 11.91 | G300E | 774225 | 6.07
124 | Story10 | B12 | 32 MPa RC Beam (25 cm x 25 cm) | Beam | 32MPa | Concrete Rectangular | 250 | 250 | 625 | 4650 | 0.29 | 711.01 | G300E | 1344431.25 | 10.55 | G300E | 774225 | 6.07
125 | Story10 | B13 | 32 MPa RC Beam (25 cm x 25 cm) | Beam | 32MPa | Concrete Rectangular | 250 | 250 | 625 | 4650 | 0.29 | 711.01 | G300E | 2137256.25 | 16.77 | G300E | 202736.37 | 1.59
126 | Story10 | B14 | 32 MPa RC Beam (25 cm x 25 cm) | Beam | 32MPa | Concrete Rectangular | 250 | 250 | 625 | 4650 | 0.29 | 711.01 | G300E | 1436268.75 | 11.27 | G300E | 774225 | 6.07
127 | Story10 | B15 | 32 MPa RC Beam (25 cm x 25 cm) | Beam | 32MPa | Concrete Rectangular | 250 | 250 | 625 | 4650 | 0.29 | 711.01 | G300E | 1435978.12 | 11.27 | G300E | 774225 | 6.07
128 | Story10 | B16 | 32 MPa RC Beam (25 cm x 25 cm) | Beam | 32MPa | Concrete Rectangular | 250 | 250 | 625 | 4650 | 0.29 | 711.01 | G300E | 1464750 | 11.49 | G300E | 774225 | 6.07
129 | Story10 | B17 | 32 MPa RC Beam (25 cm x 25 cm) | Beam | 32MPa | Concrete Rectangular | 250 | 250 | 625 | 4650 | 0.29 | 711.01 | G300E | 2110518.75 | 16.56 | G300E | 471879.09 | 3.7
130 | Story10 | B18 | 32 MPa RC Beam (25 cm x 25 cm) | Beam | 32MPa | Concrete Rectangular | 250 | 250 | 625 | 4650 | 0.29 | 711.01 | G300E | 1936434.38 | 15.19 | G300E | 63574.95 | 0.5
131 | Story10 | B19 | 32 MPa RC Beam (25 cm x 25 cm) | Beam | 32MPa | Concrete Rectangular | 250 | 250 | 625 | 4650 | 0.29 | 711.01 | G300E | 1945443.75 | 15.26 | G300E | 353909.32 | 2.78
132 | Story10 | B2 | 32 MPa RC Beam (25 cm x 25 cm) | Beam | 32MPa | Concrete Rectangular | 250 | 250 | 625 | 4650 | 0.29 | 711.01 | G300E | 1394128.12 | 10.94 | G300E | 774225 | 6.07
133 | Story10 | B20 | 32 MPa RC Beam (25 cm x 25 cm) | Beam | 32MPa | Concrete Rectangular | 250 | 250 | 625 | 4650 | 0.29 | 711.01 | G300E | 1916090.62 | 15.03 | G300E | 353909.32 | 2.78
134 | Story10 | B21 | 32 MPa RC Beam (25 cm x 25 cm) | Beam | 32MPa | Concrete Rectangular | 250 | 250 | 625 | 4650 | 0.29 | 711.01 | G300E | 1975668.75 | 15.5 | G300E | 160353.07 | 1.26
135 | Story10 | B22 | 32 MPa RC Beam (25 cm x 25 cm) | Beam | 32MPa | Concrete Rectangular | 250 | 250 | 625 | 4650 | 0.29 | 711.01 | G300E | 2049487.5 | 16.08 | G300E | 278322.84 | 2.18
136 | Story10 | B23 | 32 MPa RC Beam (25 cm x 25 cm) | Beam | 32MPa | Concrete Rectangular | 250 | 250 | 625 | 4650 | 0.29 | 711.01 | G300E | 1965787.5 | 15.42 | G300E | 139161.42 | 1.09
137 | Story10 | B24 | 32 MPa RC Beam (25 cm x 25 cm) | Beam | 32MPa | Concrete Rectangular | 250 | 250 | 625 | 4650 | 0.29 | 711.01 | G300E | 2049778.12 | 16.08 | G300E | 278322.84 | 2.18
138 | Story10 | B25 | 32 MPa RC Beam (25 cm x 25 cm) | Beam | 32MPa | Concrete Rectangular | 250 | 250 | 625 | 4650 | 0.29 | 711.01 | G300E | 1975668.75 | 15.5 | G300E | 160353.07 | 1.26
139 | Story10 | B26 | 32 MPa RC Beam (25 cm x 25 cm) | Beam | 32MPa | Concrete Rectangular | 250 | 250 | 625 | 4650 | 0.29 | 711.01 | G300E | 1960265.62 | 15.38 | G300E | 471879.09 | 3.7
140 | Story10 | B27 | 32 MPa RC Beam (25 cm x 25 cm) | Beam | 32MPa | Concrete Rectangular | 250 | 250 | 625 | 4650 | 0.29 | 711.01 | G300E | 1979446.88 | 15.53 | G300E | 84766.59 | 0.67
141 | Story10 | B28 | 32 MPa RC Beam (25 cm x 25 cm) | Beam | 32MPa | Concrete Rectangular | 250 | 250 | 625 | 4650 | 0.29 | 711.01 | G300E | 1979446.88 | 15.53 | G300E | 84766.59 | 0.67
142 | Story10 | B29 | 32 MPa RC Beam (25 cm x 25 cm) | Beam | 32MPa | Concrete Rectangular | 250 | 250 | 625 | 4650 | 0.29 | 711.01 | G300E | 2137256.25 | 16.77 | G300E | 202736.37 | 1.59
143 | Story10 | B3 | 32 MPa RC Beam (25 cm x 25 cm) | Beam | 32MPa | Concrete Rectangular | 250 | 250 | 625 | 4650 | 0.29 | 711.01 | G300E | 2106450 | 16.53 | G300E | 181544.72 | 1.42
144 | Story10 | B30 | 32 MPa RC Beam (25 cm x 25 cm) | Beam | 32MPa | Concrete Rectangular | 250 | 250 | 625 | 4650 | 0.29 | 711.01 | G300E | 1344140.62 | 10.55 | G300E | 774225 | 6.07
145 | Story10 | B31 | 32 MPa RC Beam (25 cm x 25 cm) | Beam | 32MPa | Concrete Rectangular | 250 | 250 | 625 | 4650 | 0.29 | 711.01 | G300E | 1550193.75 | 12.16 | G300E | 774225 | 6.07
146 | Story10 | B32 | 32 MPa RC Beam (25 cm x 25 cm) | Beam | 32MPa | Concrete Rectangular | 250 | 250 | 625 | 4650 | 0.29 | 711.01 | G300E | 2113425 | 16.58 | G300E | 686626.99 | 5.39
147 | Story10 | B33 | 32 MPa RC Beam (25 cm x 25 cm) | Beam | 32MPa | Concrete Rectangular | 250 | 250 | 625 | 4650 | 0.29 | 711.01 | G300E | 1977993.75 | 15.52 | G300E | 160353.07 | 1.26
148 | Story10 | B34 | 32 MPa RC Beam (25 cm x 25 cm) | Beam | 32MPa | Concrete Rectangular | 250 | 250 | 625 | 4650 | 0.29 | 711.01 | G300E | 1925681.25 | 15.11 | G300E | 547465.57 | 4.3
149 | Story10 | B35 | 32 MPa RC Beam (25 cm x 25 cm) | Beam | 32MPa | Concrete Rectangular | 250 | 250 | 625 | 4650 | 0.29 | 711.01 | G300E | 2037281.25 | 15.99 | G300E | 526273.92 | 4.13
150 | Story10 | B36 | 32 MPa RC Beam (25 cm x 25 cm) | Beam | 32MPa | Concrete Rectangular | 250 | 250 | 625 | 4650 | 0.29 | 711.01 | G300E | 1878309.38 | 14.74 | G300E | 526273.92 | 4.13
151 | Story10 | B37 | 32 MPa RC Beam (25 cm x 25 cm) | Beam | 32MPa | Concrete Rectangular | 250 | 250 | 625 | 4800 | 0.3 | 733.94 | G300E | 2343000 | 18.38 | G300E | 842950.5 | 6.61
152 | Story10 | B38 | 32 MPa RC Beam (25 cm x 25 cm) | Beam | 32MPa | Concrete Rectangular | 250 | 250 | 625 | 4650 | 0.29 | 711.01 | G300E | 1790831.25 | 14.05 | G300E | 816608.3 | 6.41
153 | Story10 | B39 | 32 MPa RC Beam (25 cm x 25 cm) | Beam | 32MPa | Concrete Rectangular | 250 | 250 | 625 | 4800 | 0.3 | 733.94 | G300E | 2333100 | 18.31 | G300E | 842950.5 | 6.61
154 | Story10 | B4 | 32 MPa RC Beam (25 cm x 25 cm) | Beam | 32MPa | Concrete Rectangular | 250 | 250 | 625 | 4650 | 0.29 | 711.01 | G300E | 1342978.12 | 10.54 | G300E | 774225 | 6.07
155 | Story10 | B40 | 32 MPa RC Beam (25 cm x 25 cm) | Beam | 32MPa | Concrete Rectangular | 250 | 250 | 625 | 4650 | 0.29 | 711.01 | G300E | 1905918.75 | 14.95 | G300E | 526273.92 | 4.13
156 | Story10 | B41 | 32 MPa RC Beam (25 cm x 25 cm) | Beam | 32MPa | Concrete Rectangular | 250 | 250 | 625 | 4650 | 0.29 | 711.01 | G300E | 1905628.12 | 14.95 | G300E | 526273.92 | 4.13
157 | Story10 | B42 | 32 MPa RC Beam (25 cm x 25 cm) | Beam | 32MPa | Concrete Rectangular | 250 | 250 | 625 | 4650 | 0.29 | 711.01 | G300E | 1960265.62 | 15.38 | G300E | 471879.09 | 3.7
158 | Story10 | B43 | 32 MPa RC Beam (25 cm x 25 cm) | Beam | 32MPa | Concrete Rectangular | 250 | 250 | 625 | 4650 | 0.29 | 711.01 | G300E | 1975668.75 | 15.5 | G300E | 160353.07 | 1.26
159 | Story10 | B44 | 32 MPa RC Beam (25 cm x 25 cm) | Beam | 32MPa | Concrete Rectangular | 250 | 250 | 625 | 4650 | 0.29 | 711.01 | G300E | 2114006.25 | 16.59 | G300E | 202736.37 | 1.59
160 | Story10 | B45 | 32 MPa RC Beam (25 cm x 25 cm) | Beam | 32MPa | Concrete Rectangular | 250 | 250 | 625 | 4650 | 0.29 | 711.01 | G300E | 1315659.38 | 10.32 | G300E | 774225 | 6.07
161 | Story10 | B46 | 32 MPa RC Beam (25 cm x 25 cm) | Beam | 32MPa | Concrete Rectangular | 250 | 250 | 625 | 4650 | 0.29 | 711.01 | G300E | 1529850 | 12 | G300E | 774225 | 6.07
162 | Story10 | B47 | 32 MPa RC Beam (25 cm x 25 cm) | Beam | 32MPa | Concrete Rectangular | 250 | 250 | 625 | 4650 | 0.29 | 711.01 | G300E | 2146846.88 | 16.84 | G300E | 665435.34 | 5.22
163 | Story10 | B48 | 32 MPa RC Beam (25 cm x 25 cm) | Beam | 32MPa | Concrete Rectangular | 250 | 250 | 625 | 4650 | 0.29 | 711.01 | G300E | 1965787.5 | 15.42 | G300E | 139161.42 | 1.09
164 | Story10 | B49 | 32 MPa RC Beam (25 cm x 25 cm) | Beam | 32MPa | Concrete Rectangular | 250 | 250 | 625 | 4650 | 0.29 | 711.01 | G300E | 2049487.5 | 16.08 | G300E | 665435.34 | 5.22
165 | Story10 | B5 | 32 MPa RC Beam (25 cm x 25 cm) | Beam | 32MPa | Concrete Rectangular | 250 | 250 | 625 | 4650 | 0.29 | 711.01 | G300E | 2114587.5 | 16.59 | G300E | 202736.37 | 1.59
166 | Story10 | B50 | 32 MPa RC Beam (25 cm x 25 cm) | Beam | 32MPa | Concrete Rectangular | 250 | 250 | 625 | 4650 | 0.29 | 711.01 | G300E | 1790540.62 | 14.05 | G300E | 816608.3 | 6.41
167 | Story10 | B51 | 32 MPa RC Beam (25 cm x 25 cm) | Beam | 32MPa | Concrete Rectangular | 250 | 250 | 625 | 4800 | 0.3 | 733.94 | G300E | 2291400 | 17.98 | G300E | 842950.5 | 6.61
168 | Story10 | B55 | 32 MPa RC Beam (25 cm x 25 cm) | Beam | 32MPa | Concrete Rectangular | 250 | 250 | 625 | 4650 | 0.29 | 711.01 | G300E | 2260190.62 | 17.73 | G300E | 816608.3 | 6.41
169 | Story10 | B56 | 32 MPa RC Beam (25 cm x 25 cm) | Beam | 32MPa | Concrete Rectangular | 250 | 250 | 625 | 4650 | 0.29 | 711.01 | G300E | 1790831.25 | 14.05 | G300E | 816608.3 | 6.41
170 | Story10 | B57 | 32 MPa RC Beam (25 cm x 25 cm) | Beam | 32MPa | Concrete Rectangular | 250 | 250 | 625 | 4650 | 0.29 | 711.01 | G300E | 2049778.12 | 16.08 | G300E | 278322.84 | 2.18
171 | Story10 | B58 | 32 MPa RC Beam (25 cm x 25 cm) | Beam | 32MPa | Concrete Rectangular | 250 | 250 | 625 | 4650 | 0.29 | 711.01 | G300E | 1966078.12 | 15.43 | G300E | 139161.42 | 1.09
172 | Story10 | B59 | 32 MPa RC Beam (25 cm x 25 cm) | Beam | 32MPa | Concrete Rectangular | 250 | 250 | 625 | 4650 | 0.29 | 711.01 | G300E | 2146846.88 | 16.84 | G300E | 181544.72 | 1.42
173 | Story10 | B6 | 32 MPa RC Beam (25 cm x 25 cm) | Beam | 32MPa | Concrete Rectangular | 250 | 250 | 625 | 4650 | 0.29 | 711.01 | G300E | 1315659.38 | 10.32 | G300E | 774225 | 6.07
174 | Story10 | B60 | 32 MPa RC Beam (25 cm x 25 cm) | Beam | 32MPa | Concrete Rectangular | 250 | 250 | 625 | 4650 | 0.29 | 711.01 | G300E | 1294443.75 | 10.16 | G300E | 774225 | 6.07
175 | Story10 | B61 | 32 MPa RC Beam (25 cm x 25 cm) | Beam | 32MPa | Concrete Rectangular | 250 | 250 | 625 | 4650 | 0.29 | 711.01 | G300E | 1550484.38 | 12.17 | G300E | 774225 | 6.07
176 | Story10 | B62 | 32 MPa RC Beam (25 cm x 25 cm) | Beam | 32MPa | Concrete Rectangular | 250 | 250 | 625 | 4650 | 0.29 | 711.01 | G300E | 2147137.5 | 16.85 | G300E | 665435.34 | 5.22
177 | Story10 | B63 | 32 MPa RC Beam (25 cm x 25 cm) | Beam | 32MPa | Concrete Rectangular | 250 | 250 | 625 | 4650 | 0.29 | 711.01 | G300E | 1978575 | 15.52 | G300E | 160353.07 | 1.26
178 | Story10 | B64 | 32 MPa RC Beam (25 cm x 25 cm) | Beam | 32MPa | Concrete Rectangular | 250 | 250 | 625 | 4650 | 0.29 | 711.01 | G300E | 2049778.12 | 16.08 | G300E | 665435.34 | 5.22
179 | Story10 | B65 | 32 MPa RC Beam (25 cm x 25 cm) | Beam | 32MPa | Concrete Rectangular | 250 | 250 | 625 | 4650 | 0.29 | 711.01 | G300E | 2018100 | 15.83 | G300E | 719830.17 | 5.65
180 | Story10 | B66 | 32 MPa RC Beam (25 cm x 25 cm) | Beam | 32MPa | Concrete Rectangular | 250 | 250 | 625 | 4800 | 0.3 | 733.94 | G300E | 2395800 | 18.8 | G300E | 842950.5 | 6.61
181 | Story10 | B67 | 32 MPa RC Beam (25 cm x 25 cm) | Beam | 32MPa | Concrete Rectangular | 250 | 250 | 625 | 4650 | 0.29 | 711.01 | G300E | 2321221.88 | 18.21 | G300E | 816608.3 | 6.41
182 | Story10 | B69 | 32 MPa RC Beam (25 cm x 25 cm) | Beam | 32MPa | Concrete Rectangular | 250 | 250 | 625 | 4650 | 0.29 | 711.01 | G300E | 2260481.25 | 17.74 | G300E | 816608.3 | 6.41
183 | Story10 | B7 | 32 MPa RC Beam (25 cm x 25 cm) | Beam | 32MPa | Concrete Rectangular | 250 | 250 | 625 | 4650 | 0.29 | 711.01 | G300E | 2146846.88 | 16.84 | G300E | 181544.72 | 1.42
184 | Story10 | B70 | 32 MPa RC Beam (25 cm x 25 cm) | Beam | 32MPa | Concrete Rectangular | 250 | 250 | 625 | 4650 | 0.29 | 711.01 | G300E | 2321221.88 | 18.21 | G300E | 816608.3 | 6.41
185 | Story10 | B71 | 32 MPa RC Beam (25 cm x 25 cm) | Beam | 32MPa | Concrete Rectangular | 250 | 250 | 625 | 4650 | 0.29 | 711.01 | G300E | 1905628.12 | 14.95 | G300E | 719830.17 | 5.65
186 | Story10 | B72 | 32 MPa RC Beam (25 cm x 25 cm) | Beam | 32MPa | Concrete Rectangular | 250 | 250 | 625 | 4650 | 0.29 | 711.01 | G300E | 2049778.12 | 16.08 | G300E | 278322.84 | 2.18
187 | Story10 | B73 | 32 MPa RC Beam (25 cm x 25 cm) | Beam | 32MPa | Concrete Rectangular | 250 | 250 | 625 | 4650 | 0.29 | 711.01 | G300E | 1975668.75 | 15.5 | G300E | 160353.07 | 1.26
188 | Story10 | B74 | 32 MPa RC Beam (25 cm x 25 cm) | Beam | 32MPa | Concrete Rectangular | 250 | 250 | 625 | 4650 | 0.29 | 711.01 | G300E | 2146846.88 | 16.84 | G300E | 181544.72 | 1.42
189 | Story10 | B75 | 32 MPa RC Beam (25 cm x 25 cm) | Beam | 32MPa | Concrete Rectangular | 250 | 250 | 625 | 4650 | 0.29 | 711.01 | G300E | 1315659.38 | 10.32 | G300E | 774225 | 6.07
190 | Story10 | B76 | 32 MPa RC Beam (25 cm x 25 cm) | Beam | 32MPa | Concrete Rectangular | 250 | 250 | 625 | 4650 | 0.29 | 711.01 | G300E | 1412437.5 | 11.08 | G300E | 774225 | 6.07
191 | Story10 | B77 | 32 MPa RC Beam (25 cm x 25 cm) | Beam | 32MPa | Concrete Rectangular | 250 | 250 | 625 | 4650 | 0.29 | 711.01 | G300E | 2115459.38 | 16.6 | G300E | 686626.99 | 5.39
192 | Story10 | B78 | 32 MPa RC Beam (25 cm x 25 cm) | Beam | 32MPa | Concrete Rectangular | 250 | 250 | 625 | 4650 | 0.29 | 711.01 | G300E | 1979446.88 | 15.53 | G300E | 471879.09 | 3.7
193 | Story10 | B79 | 32 MPa RC Beam (25 cm x 25 cm) | Beam | 32MPa | Concrete Rectangular | 250 | 250 | 625 | 4650 | 0.29 | 711.01 | G300E | 1960265.62 | 15.38 | G300E | 665435.34 | 5.22
194 | Story10 | B8 | 32 MPa RC Beam (25 cm x 25 cm) | Beam | 32MPa | Concrete Rectangular | 250 | 250 | 625 | 4650 | 0.29 | 711.01 | G300E | 1294443.75 | 10.16 | G300E | 774225 | 6.07
195 | Story10 | B80 | 32 MPa RC Beam (25 cm x 25 cm) | Beam | 32MPa | Concrete Rectangular | 250 | 250 | 625 | 4650 | 0.29 | 711.01 | G300E | 1960265.62 | 15.38 | G300E | 665435.34 | 5.22
196 | Story10 | B81 | 32 MPa RC Beam (25 cm x 25 cm) | Beam | 32MPa | Concrete Rectangular | 250 | 250 | 625 | 4650 | 0.29 | 711.01 | G300E | 2017518.75 | 15.83 | G300E | 719830.17 | 5.65
197 | Story10 | B82 | 32 MPa RC Beam (25 cm x 25 cm) | Beam | 32MPa | Concrete Rectangular | 250 | 250 | 625 | 4650 | 0.29 | 711.01 | G300E | 2049778.12 | 16.08 | G300E | 665435.34 | 5.22
198 | Story10 | B83 | 32 MPa RC Beam (25 cm x 25 cm) | Beam | 32MPa | Concrete Rectangular | 250 | 250 | 625 | 4650 | 0.29 | 711.01 | G300E | 1790831.25 | 14.05 | G300E | 816608.3 | 6.41
199 | Story10 | B84 | 32 MPa RC Beam (25 cm x 25 cm) | Beam | 32MPa | Concrete Rectangular | 250 | 250 | 625 | 4650 | 0.29 | 711.01 | G300E | 2049778.12 | 16.08 | G300E | 665435.34 | 5.22
200 | Story10 | B85 | 32 MPa RC Beam (25 cm x 25 cm) | Beam | 32MPa | Concrete Rectangular | 250 | 250 | 625 | 4650 | 0.29 | 711.01 | G300E | 2017518.75 | 15.83 | G300E | 526273.92 | 4.13
201 | Story10 | B86 | 32 MPa RC Beam (25 cm x 25 cm) | Beam | 32MPa | Concrete Rectangular | 250 | 250 | 625 | 4650 | 0.29 | 711.01 | G300E | 1960265.62 | 15.38 | G300E | 665435.34 | 5.22
202 | Story10 | B87 | 32 MPa RC Beam (25 cm x 25 cm) | Beam | 32MPa | Concrete Rectangular | 250 | 250 | 625 | 4650 | 0.29 | 711.01 | G300E | 1960265.62 | 15.38 | G300E | 471879.09 | 3.7
203 | Story10 | B88 | 32 MPa RC Beam (25 cm x 25 cm) | Beam | 32MPa | Concrete Rectangular | 250 | 250 | 625 | 4650 | 0.29 | 711.01 | G300E | 1979446.88 | 15.53 | G300E | 471879.09 | 3.7
204 | Story10 | B89 | 32 MPa RC Beam (25 cm x 25 cm) | Beam | 32MPa | Concrete Rectangular | 250 | 250 | 625 | 4650 | 0.29 | 711.01 | G300E | 2115459.38 | 16.6 | G300E | 202736.37 | 1.59
205 | Story10 | B9 | 32 MPa RC Beam (25 cm x 25 cm) | Beam | 32MPa | Concrete Rectangular | 250 | 250 | 625 | 4650 | 0.29 | 711.01 | G300E | 2147137.5 | 16.85 | G300E | 181544.72 | 1.42
206 | Story10 | B90 | 32 MPa RC Beam (25 cm x 25 cm) | Beam | 32MPa | Concrete Rectangular | 250 | 250 | 625 | 4650 | 0.29 | 711.01 | G300E | 1344431.25 | 10.55 | G300E | 774225 | 6.07
207 | Story10 | B91 | 32 MPa RC Beam (25 cm x 25 cm) | Beam | 32MPa | Concrete Rectangular | 250 | 250 | 625 | 4650 | 0.29 | 711.01 | G300E | 1517353.12 | 11.91 | G300E | 774225 | 6.07
208 | Story10 | B92 | 32 MPa RC Beam (25 cm x 25 cm) | Beam | 32MPa | Concrete Rectangular | 250 | 250 | 625 | 4650 | 0.29 | 711.01 | G300E | 2141615.62 | 16.8 | G300E | 686626.99 | 5.39
209 | Story10 | B93 | 32 MPa RC Beam (25 cm x 25 cm) | Beam | 32MPa | Concrete Rectangular | 250 | 250 | 625 | 4650 | 0.29 | 711.01 | G300E | 2141615.62 | 16.8 | G300E | 686626.99 | 5.39
210 | Story10 | B94 | 32 MPa RC Beam (25 cm x 25 cm) | Beam | 32MPa | Concrete Rectangular | 250 | 250 | 625 | 4650 | 0.29 | 711.01 | G300E | 1979446.88 | 15.53 | G300E | 471879.09 | 3.7
211 | Story10 | B95 | 32 MPa RC Beam (25 cm x 25 cm) | Beam | 32MPa | Concrete Rectangular | 250 | 250 | 625 | 4650 | 0.29 | 711.01 | G300E | 2115459.38 | 16.6 | G300E | 686626.99 | 5.39
212 | Story10 | B96 | 32 MPa RC Beam (25 cm x 25 cm) | Beam | 32MPa | Concrete Rectangular | 250 | 250 | 625 | 4650 | 0.29 | 711.01 | G300E | 1978575 | 15.52 | G300E | 160353.07 | 1.26
213 | Story10 | B97 | 32 MPa RC Beam (25 cm x 25 cm) | Beam | 32MPa | Concrete Rectangular | 250 | 250 | 625 | 4650 | 0.29 | 711.01 | G300E | 2146846.88 | 16.84 | G300E | 665435.34 | 5.22
214 | Story10 | B98 | 32 MPa RC Beam (25 cm x 25 cm) | Beam | 32MPa | Concrete Rectangular | 250 | 250 | 625 | 4650 | 0.29 | 711.01 | G300E | 1966078.12 | 15.43 | G300E | 139161.42 | 1.09
215 | Story10 | B99 | 32 MPa RC Beam (25 cm x 25 cm) | Beam | 32MPa | Concrete Rectangular | 250 | 250 | 625 | 4650 | 0.29 | 711.01 | G300E | 2146846.88 | 16.84 | G300E | 665435.34 | 5.22
216 | Story11 | B1 | 32 MPa RC Beam (25 cm x 25 cm) | Beam | 32MPa | Concrete Rectangular | 250 | 250 | 625 | 4662.5 | 0.29 | 712.92 | G300E | 1490251.56 | 11.69 | G300E | 776306.25 | 6.09
217 | Story11 | B10 | 32 MPa RC Beam (25 cm x 25 cm) | Beam | 32MPa | Concrete Rectangular | 250 | 250 | 625 | 4662.5 | 0.29 | 712.92 | G300E | 1356496.09 | 10.64 | G300E | 776306.25 | 6.09
218 | Story11 | B100 | 32 MPa RC Beam (25 cm x 25 cm) | Beam | 32MPa | Concrete Rectangular | 250 | 250 | 625 | 4662.5 | 0.29 | 712.92 | G300E | 1757762.5 | 13.79 | G300E | 21248.62 | 0.17
219 | Story11 | B101 | 32 MPa RC Beam (25 cm x 25 cm) | Beam | 32MPa | Concrete Rectangular | 250 | 250 | 625 | 4662.5 | 0.29 | 712.92 | G300E | 1838482.03 | 14.43 | G300E | 333612.07 | 2.62
220 | Story11 | B102 | 32 MPa RC Beam (25 cm x 25 cm) | Beam | 32MPa | Concrete Rectangular | 250 | 250 | 625 | 4662.5 | 0.29 | 712.92 | G300E | 1762425 | 13.83 | G300E | 42497.23 | 0.33
221 | Story11 | B103 | 32 MPa RC Beam (25 cm x 25 cm) | Beam | 32MPa | Concrete Rectangular | 250 | 250 | 625 | 4662.5 | 0.29 | 712.92 | G300E | 1863834.38 | 14.62 | G300E | 236573.79 | 1.86
222 | Story11 | B104 | 32 MPa RC Beam (25 cm x 25 cm) | Beam | 32MPa | Concrete Rectangular | 250 | 250 | 625 | 4662.5 | 0.29 | 712.92 | G300E | 1863834.38 | 14.62 | G300E | 42497.23 | 0.33
223 | Story11 | B105 | 32 MPa RC Beam (25 cm x 25 cm) | Beam | 32MPa | Concrete Rectangular | 250 | 250 | 625 | 4662.5 | 0.29 | 712.92 | G300E | 1473641.41 | 11.56 | G300E | 776306.25 | 6.09
224 | Story11 | B106 | 32 MPa RC Beam (25 cm x 25 cm) | Beam | 32MPa | Concrete Rectangular | 250 | 250 | 625 | 4662.5 | 0.29 | 712.92 | G300E | 1482966.41 | 11.64 | G300E | 776306.25 | 6.09
225 | Story11 | B107 | 32 MPa RC Beam (25 cm x 25 cm) | Beam | 32MPa | Concrete Rectangular | 250 | 250 | 625 | 4662.5 | 0.29 | 712.92 | G300E | 1397875.78 | 10.97 | G300E | 776306.25 | 6.09
226 | Story11 | B108 | 32 MPa RC Beam (25 cm x 25 cm) | Beam | 32MPa | Concrete Rectangular | 250 | 250 | 625 | 4662.5 | 0.29 | 712.92 | G300E | 1360867.19 | 10.68 | G300E | 776306.25 | 6.09
227 | Story11 | B109 | 32 MPa RC Beam (25 cm x 25 cm) | Beam | 32MPa | Concrete Rectangular | 250 | 250 | 625 | 4662.5 | 0.29 | 712.92 | G300E | 1327646.88 | 10.42 | G300E | 776306.25 | 6.09
228 | Story11 | B11 | 32 MPa RC Beam (25 cm x 25 cm) | Beam | 32MPa | Concrete Rectangular | 250 | 250 | 625 | 4662.5 | 0.29 | 712.92 | G300E | 1838482.03 | 14.43 | G300E | 42497.23 | 0.33
229 | Story11 | B110 | 32 MPa RC Beam (25 cm x 25 cm) | Beam | 32MPa | Concrete Rectangular | 250 | 250 | 625 | 4662.5 | 0.29 | 712.92 | G300E | 1360867.19 | 10.68 | G300E | 776306.25 | 6.09
230 | Story11 | B111 | 32 MPa RC Beam (25 cm x 25 cm) | Beam | 32MPa | Concrete Rectangular | 250 | 250 | 625 | 4662.5 | 0.29 | 712.92 | G300E | 1397875.78 | 10.97 | G300E | 776306.25 | 6.09
231 | Story11 | B112 | 32 MPa RC Beam (25 cm x 25 cm) | Beam | 32MPa | Concrete Rectangular | 250 | 250 | 625 | 4662.5 | 0.29 | 712.92 | G300E | 1482966.41 | 11.64 | G300E | 776306.25 | 6.09
232 | Story11 | B12 | 32 MPa RC Beam (25 cm x 25 cm) | Beam | 32MPa | Concrete Rectangular | 250 | 250 | 625 | 4662.5 | 0.29 | 712.92 | G300E | 1395253.12 | 10.95 | G300E | 776306.25 | 6.09
233 | Story11 | B13 | 32 MPa RC Beam (25 cm x 25 cm) | Beam | 32MPa | Concrete Rectangular | 250 | 250 | 625 | 4662.5 | 0.29 | 712.92 | G300E | 1863834.38 | 14.62 | G300E | 42497.23 | 0.33
234 | Story11 | B14 | 32 MPa RC Beam (25 cm x 25 cm) | Beam | 32MPa | Concrete Rectangular | 250 | 250 | 625 | 4662.5 | 0.29 | 712.92 | G300E | 1473641.41 | 11.56 | G300E | 776306.25 | 6.09
235 | Story11 | B15 | 32 MPa RC Beam (25 cm x 25 cm) | Beam | 32MPa | Concrete Rectangular | 250 | 250 | 625 | 4662.5 | 0.29 | 712.92 | G300E | 1473641.41 | 11.56 | G300E | 776306.25 | 6.09
236 | Story11 | B16 | 32 MPa RC Beam (25 cm x 25 cm) | Beam | 32MPa | Concrete Rectangular | 250 | 250 | 625 | 4662.5 | 0.29 | 712.92 | G300E | 1396127.34 | 10.95 | G300E | 776306.25 | 6.09
237 | Story11 | B17 | 32 MPa RC Beam (25 cm x 25 cm) | Beam | 32MPa | Concrete Rectangular | 250 | 250 | 625 | 4662.5 | 0.29 | 712.92 | G300E | 1833528.12 | 14.39 | G300E | 236573.79 | 1.86
238 | Story11 | B18 | 32 MPa RC Beam (25 cm x 25 cm) | Beam | 32MPa | Concrete Rectangular | 250 | 250 | 625 | 4662.5 | 0.29 | 712.92 | G300E | 1716674.22 | 13.47 | G300E | 21248.62 | 0.17
239 | Story11 | B19 | 32 MPa RC Beam (25 cm x 25 cm) | Beam | 32MPa | Concrete Rectangular | 250 | 250 | 625 | 4662.5 | 0.29 | 712.92 | G300E | 1725707.81 | 13.54 | G300E | 21248.62 | 0.17
240 | Story11 | B2 | 32 MPa RC Beam (25 cm x 25 cm) | Beam | 32MPa | Concrete Rectangular | 250 | 250 | 625 | 4662.5 | 0.29 | 712.92 | G300E | 1435175.78 | 11.26 | G300E | 776306.25 | 6.09
241 | Story11 | B20 | 32 MPa RC Beam (25 cm x 25 cm) | Beam | 32MPa | Concrete Rectangular | 250 | 250 | 625 | 4662.5 | 0.29 | 712.92 | G300E | 1690447.66 | 13.26 | G300E | 215325.18 | 1.69
242 | Story11 | B21 | 32 MPa RC Beam (25 cm x 25 cm) | Beam | 32MPa | Concrete Rectangular | 250 | 250 | 625 | 4662.5 | 0.29 | 712.92 | G300E | 1758053.91 | 13.79 | G300E | 21248.62 | 0.17
243 | Story11 | B22 | 32 MPa RC Beam (25 cm x 25 cm) | Beam | 32MPa | Concrete Rectangular | 250 | 250 | 625 | 4662.5 | 0.29 | 712.92 | G300E | 1820997.66 | 14.29 | G300E | 333612.07 | 2.62
244 | Story11 | B23 | 32 MPa RC Beam (25 cm x 25 cm) | Beam | 32MPa | Concrete Rectangular | 250 | 250 | 625 | 4662.5 | 0.29 | 712.92 | G300E | 1746689.06 | 13.71 | G300E | 42497.23 | 0.33
245 | Story11 | B24 | 32 MPa RC Beam (25 cm x 25 cm) | Beam | 32MPa | Concrete Rectangular | 250 | 250 | 625 | 4662.5 | 0.29 | 712.92 | G300E | 1822454.69 | 14.3 | G300E | 333612.07 | 2.62
246 | Story11 | B25 | 32 MPa RC Beam (25 cm x 25 cm) | Beam | 32MPa | Concrete Rectangular | 250 | 250 | 625 | 4662.5 | 0.29 | 712.92 | G300E | 1757762.5 | 13.79 | G300E | 21248.62 | 0.17
247 | Story11 | B26 | 32 MPa RC Beam (25 cm x 25 cm) | Beam | 32MPa | Concrete Rectangular | 250 | 250 | 625 | 4662.5 | 0.29 | 712.92 | G300E | 1735907.03 | 13.62 | G300E | 236573.79 | 1.86
248 | Story11 | B27 | 32 MPa RC Beam (25 cm x 25 cm) | Beam | 32MPa | Concrete Rectangular | 250 | 250 | 625 | 4662.5 | 0.29 | 712.92 | G300E | 1762425 | 13.83 | G300E | 42497.23 | 0.33
249 | Story11 | B28 | 32 MPa RC Beam (25 cm x 25 cm) | Beam | 32MPa | Concrete Rectangular | 250 | 250 | 625 | 4662.5 | 0.29 | 712.92 | G300E | 1762425 | 13.83 | G300E | 42497.23 | 0.33
250 | Story11 | B29 | 32 MPa RC Beam (25 cm x 25 cm) | Beam | 32MPa | Concrete Rectangular | 250 | 250 | 625 | 4662.5 | 0.29 | 712.92 | G300E | 1863834.38 | 14.62 | G300E | 42497.23 | 0.33
251 | Story11 | B3 | 32 MPa RC Beam (25 cm x 25 cm) | Beam | 32MPa | Concrete Rectangular | 250 | 250 | 625 | 4662.5 | 0.29 | 712.92 | G300E | 1824785.94 | 14.32 | G300E | 42497.23 | 0.33
252 | Story11 | B30 | 32 MPa RC Beam (25 cm x 25 cm) | Beam | 32MPa | Concrete Rectangular | 250 | 250 | 625 | 4662.5 | 0.29 | 712.92 | G300E | 1395253.12 | 10.95 | G300E | 776306.25 | 6.09
253 | Story11 | B31 | 32 MPa RC Beam (25 cm x 25 cm) | Beam | 32MPa | Concrete Rectangular | 250 | 250 | 625 | 4662.5 | 0.29 | 712.92 | G300E | 1360575.78 | 10.68 | G300E | 776306.25 | 6.09
254 | Story11 | B32 | 32 MPa RC Beam (25 cm x 25 cm) | Beam | 32MPa | Concrete Rectangular | 250 | 250 | 625 | 4662.5 | 0.29 | 712.92 | G300E | 1838773.44 | 14.43 | G300E | 333612.07 | 2.62
255 | Story11 | B33 | 32 MPa RC Beam (25 cm x 25 cm) | Beam | 32MPa | Concrete Rectangular | 250 | 250 | 625 | 4662.5 | 0.29 | 712.92 | G300E | 1758053.91 | 13.79 | G300E | 21248.62 | 0.17
256 | Story11 | B34 | 32 MPa RC Beam (25 cm x 25 cm) | Beam | 32MPa | Concrete Rectangular | 250 | 250 | 625 | 4662.5 | 0.29 | 712.92 | G300E | 1698315.62 | 13.33 | G300E | 409401.74 | 3.21
257 | Story11 | B35 | 32 MPa RC Beam (25 cm x 25 cm) | Beam | 32MPa | Concrete Rectangular | 250 | 250 | 625 | 4662.5 | 0.29 | 712.92 | G300E | 1656061.72 | 12.99 | G300E | 118286.9 | 0.93
258 | Story11 | B36 | 32 MPa RC Beam (25 cm x 25 cm) | Beam | 32MPa | Concrete Rectangular | 250 | 250 | 625 | 4662.5 | 0.29 | 712.92 | G300E | 1662181.25 | 13.04 | G300E | 118286.9 | 0.93
259 | Story11 | B37 | 32 MPa RC Beam (25 cm x 25 cm) | Beam | 32MPa | Concrete Rectangular | 250 | 250 | 625 | 4800 | 0.3 | 733.94 | G300E | 1927200 | 15.12 | G300E | 699300 | 5.49
260 | Story11 | B38 | 32 MPa RC Beam (25 cm x 25 cm) | Beam | 32MPa | Concrete Rectangular | 250 | 250 | 625 | 4662.5 | 0.29 | 712.92 | G300E | 1579130.47 | 12.39 | G300E | 582229.69 | 4.57
261 | Story11 | B39 | 32 MPa RC Beam (25 cm x 25 cm) | Beam | 32MPa | Concrete Rectangular | 250 | 250 | 625 | 4800 | 0.3 | 733.94 | G300E | 1977000 | 15.51 | G300E | 821075.25 | 6.44
262 | Story11 | B4 | 32 MPa RC Beam (25 cm x 25 cm) | Beam | 32MPa | Concrete Rectangular | 250 | 250 | 625 | 4662.5 | 0.29 | 712.92 | G300E | 1394378.91 | 10.94 | G300E | 776306.25 | 6.09
263 | Story11 | B40 | 32 MPa RC Beam (25 cm x 25 cm) | Beam | 32MPa | Concrete Rectangular | 250 | 250 | 625 | 4662.5 | 0.29 | 712.92 | G300E | 1690447.66 | 13.26 | G300E | 312363.46 | 2.45
264 | Story11 | B41 | 32 MPa RC Beam (25 cm x 25 cm) | Beam | 32MPa | Concrete Rectangular | 250 | 250 | 625 | 4662.5 | 0.29 | 712.92 | G300E | 1690447.66 | 13.26 | G300E | 312363.46 | 2.45
265 | Story11 | B42 | 32 MPa RC Beam (25 cm x 25 cm) | Beam | 32MPa | Concrete Rectangular | 250 | 250 | 625 | 4662.5 | 0.29 | 712.92 | G300E | 1735324.22 | 13.62 | G300E | 236573.79 | 1.86
266 | Story11 | B43 | 32 MPa RC Beam (25 cm x 25 cm) | Beam | 32MPa | Concrete Rectangular | 250 | 250 | 625 | 4662.5 | 0.29 | 712.92 | G300E | 1757762.5 | 13.79 | G300E | 21248.62 | 0.17
267 | Story11 | B44 | 32 MPa RC Beam (25 cm x 25 cm) | Beam | 32MPa | Concrete Rectangular | 250 | 250 | 625 | 4662.5 | 0.29 | 712.92 | G300E | 1838482.03 | 14.43 | G300E | 42497.23 | 0.33
268 | Story11 | B45 | 32 MPa RC Beam (25 cm x 25 cm) | Beam | 32MPa | Concrete Rectangular | 250 | 250 | 625 | 4662.5 | 0.29 | 712.92 | G300E | 1356787.5 | 10.65 | G300E | 776306.25 | 6.09
269 | Story11 | B46 | 32 MPa RC Beam (25 cm x 25 cm) | Beam | 32MPa | Concrete Rectangular | 250 | 250 | 625 | 4662.5 | 0.29 | 712.92 | G300E | 1327646.88 | 10.42 | G300E | 776306.25 | 6.09
270 | Story11 | B47 | 32 MPa RC Beam (25 cm x 25 cm) | Beam | 32MPa | Concrete Rectangular | 250 | 250 | 625 | 4662.5 | 0.29 | 712.92 | G300E | 1870828.12 | 14.68 | G300E | 257822.41 | 2.02
271 | Story11 | B48 | 32 MPa RC Beam (25 cm x 25 cm) | Beam | 32MPa | Concrete Rectangular | 250 | 250 | 625 | 4662.5 | 0.29 | 712.92 | G300E | 1746689.06 | 13.71 | G300E | 42497.23 | 0.33
272 | Story11 | B49 | 32 MPa RC Beam (25 cm x 25 cm) | Beam | 32MPa | Concrete Rectangular | 250 | 250 | 625 | 4662.5 | 0.29 | 712.92 | G300E | 1822163.28 | 14.3 | G300E | 333612.07 | 2.62
273 | Story11 | B5 | 32 MPa RC Beam (25 cm x 25 cm) | Beam | 32MPa | Concrete Rectangular | 250 | 250 | 625 | 4662.5 | 0.29 | 712.92 | G300E | 1838773.44 | 14.43 | G300E | 42497.23 | 0.33
274 | Story11 | B50 | 32 MPa RC Beam (25 cm x 25 cm) | Beam | 32MPa | Concrete Rectangular | 250 | 250 | 625 | 4662.5 | 0.29 | 712.92 | G300E | 1578839.06 | 12.39 | G300E | 582229.69 | 4.57
275 | Story11 | B51 | 32 MPa RC Beam (25 cm x 25 cm) | Beam | 32MPa | Concrete Rectangular | 250 | 250 | 625 | 4800 | 0.3 | 733.94 | G300E | 1934700 | 15.18 | G300E | 799200 | 6.27
276 | Story11 | B55 | 32 MPa RC Beam (25 cm x 25 cm) | Beam | 32MPa | Concrete Rectangular | 250 | 250 | 625 | 4662.5 | 0.29 | 712.92 | G300E | 1920367.19 | 15.07 | G300E | 797554.87 | 6.26
277 | Story11 | B56 | 32 MPa RC Beam (25 cm x 25 cm) | Beam | 32MPa | Concrete Rectangular | 250 | 250 | 625 | 4662.5 | 0.29 | 712.92 | G300E | 1578839.06 | 12.39 | G300E | 582229.69 | 4.57
278 | Story11 | B57 | 32 MPa RC Beam (25 cm x 25 cm) | Beam | 32MPa | Concrete Rectangular | 250 | 250 | 625 | 4662.5 | 0.29 | 712.92 | G300E | 1822454.69 | 14.3 | G300E | 333612.07 | 2.62
279 | Story11 | B58 | 32 MPa RC Beam (25 cm x 25 cm) | Beam | 32MPa | Concrete Rectangular | 250 | 250 | 625 | 4662.5 | 0.29 | 712.92 | G300E | 1746689.06 | 13.71 | G300E | 42497.23 | 0.33
280 | Story11 | B59 | 32 MPa RC Beam (25 cm x 25 cm) | Beam | 32MPa | Concrete Rectangular | 250 | 250 | 625 | 4662.5 | 0.29 | 712.92 | G300E | 1870828.12 | 14.68 | G300E | 63745.85 | 0.5
281 | Story11 | B6 | 32 MPa RC Beam (25 cm x 25 cm) | Beam | 32MPa | Concrete Rectangular | 250 | 250 | 625 | 4662.5 | 0.29 | 712.92 | G300E | 1356204.69 | 10.64 | G300E | 776306.25 | 6.09
282 | Story11 | B60 | 32 MPa RC Beam (25 cm x 25 cm) | Beam | 32MPa | Concrete Rectangular | 250 | 250 | 625 | 4662.5 | 0.29 | 712.92 | G300E | 1322984.38 | 10.38 | G300E | 776306.25 | 6.09
283 | Story11 | B61 | 32 MPa RC Beam (25 cm x 25 cm) | Beam | 32MPa | Concrete Rectangular | 250 | 250 | 625 | 4662.5 | 0.29 | 712.92 | G300E | 1360867.19 | 10.68 | G300E | 776306.25 | 6.09
284 | Story11 | B62 | 32 MPa RC Beam (25 cm x 25 cm) | Beam | 32MPa | Concrete Rectangular | 250 | 250 | 625 | 4662.5 | 0.29 | 712.92 | G300E | 1871119.53 | 14.68 | G300E | 257822.41 | 2.02
285 | Story11 | B63 | 32 MPa RC Beam (25 cm x 25 cm) | Beam | 32MPa | Concrete Rectangular | 250 | 250 | 625 | 4662.5 | 0.29 | 712.92 | G300E | 1757762.5 | 13.79 | G300E | 21248.62 | 0.17
286 | Story11 | B64 | 32 MPa RC Beam (25 cm x 25 cm) | Beam | 32MPa | Concrete Rectangular | 250 | 250 | 625 | 4662.5 | 0.29 | 712.92 | G300E | 1822454.69 | 14.3 | G300E | 333612.07 | 2.62
287 | Story11 | B65 | 32 MPa RC Beam (25 cm x 25 cm) | Beam | 32MPa | Concrete Rectangular | 250 | 250 | 625 | 4662.5 | 0.29 | 712.92 | G300E | 1690447.66 | 13.26 | G300E | 312363.46 | 2.45
288 | Story11 | B66 | 32 MPa RC Beam (25 cm x 25 cm) | Beam | 32MPa | Concrete Rectangular | 250 | 250 | 625 | 4800 | 0.3 | 733.94 | G300E | 1979100 | 15.53 | G300E | 821075.25 | 6.44
289 | Story11 | B67 | 32 MPa RC Beam (25 cm x 25 cm) | Beam | 32MPa | Concrete Rectangular | 250 | 250 | 625 | 4662.5 | 0.29 | 712.92 | G300E | 1922698.44 | 15.09 | G300E | 797554.87 | 6.26
290 | Story11 | B69 | 32 MPa RC Beam (25 cm x 25 cm) | Beam | 32MPa | Concrete Rectangular | 250 | 250 | 625 | 4662.5 | 0.29 | 712.92 | G300E | 1920367.19 | 15.07 | G300E | 797554.87 | 6.26
291 | Story11 | B7 | 32 MPa RC Beam (25 cm x 25 cm) | Beam | 32MPa | Concrete Rectangular | 250 | 250 | 625 | 4662.5 | 0.29 | 712.92 | G300E | 1870828.12 | 14.68 | G300E | 63745.85 | 0.5
292 | Story11 | B70 | 32 MPa RC Beam (25 cm x 25 cm) | Beam | 32MPa | Concrete Rectangular | 250 | 250 | 625 | 4662.5 | 0.29 | 712.92 | G300E | 1922698.44 | 15.09 | G300E | 797554.87 | 6.26
293 | Story11 | B71 | 32 MPa RC Beam (25 cm x 25 cm) | Beam | 32MPa | Concrete Rectangular | 250 | 250 | 625 | 4662.5 | 0.29 | 712.92 | G300E | 1690156.25 | 13.26 | G300E | 312363.46 | 2.45
294 | Story11 | B72 | 32 MPa RC Beam (25 cm x 25 cm) | Beam | 32MPa | Concrete Rectangular | 250 | 250 | 625 | 4662.5 | 0.29 | 712.92 | G300E | 1822454.69 | 14.3 | G300E | 333612.07 | 2.62
295 | Story11 | B73 | 32 MPa RC Beam (25 cm x 25 cm) | Beam | 32MPa | Concrete Rectangular | 250 | 250 | 625 | 4662.5 | 0.29 | 712.92 | G300E | 1757762.5 | 13.79 | G300E | 21248.62 | 0.17
296 | Story11 | B74 | 32 MPa RC Beam (25 cm x 25 cm) | Beam | 32MPa | Concrete Rectangular | 250 | 250 | 625 | 4662.5 | 0.29 | 712.92 | G300E | 1870828.12 | 14.68 | G300E | 63745.85 | 0.5
297 | Story11 | B75 | 32 MPa RC Beam (25 cm x 25 cm) | Beam | 32MPa | Concrete Rectangular | 250 | 250 | 625 | 4662.5 | 0.29 | 712.92 | G300E | 1356496.09 | 10.64 | G300E | 776306.25 | 6.09
298 | Story11 | B76 | 32 MPa RC Beam (25 cm x 25 cm) | Beam | 32MPa | Concrete Rectangular | 250 | 250 | 625 | 4662.5 | 0.29 | 712.92 | G300E | 1397875.78 | 10.97 | G300E | 776306.25 | 6.09
299 | Story11 | B77 | 32 MPa RC Beam (25 cm x 25 cm) | Beam | 32MPa | Concrete Rectangular | 250 | 250 | 625 | 4662.5 | 0.29 | 712.92 | G300E | 1838482.03 | 14.43 | G300E | 333612.07 | 2.62
300 | Story11 | B78 | 32 MPa RC Beam (25 cm x 25 cm) | Beam | 32MPa | Concrete Rectangular | 250 | 250 | 625 | 4662.5 | 0.29 | 712.92 | G300E | 1762425 | 13.83 | G300E | 42497.23 | 0.33
301 | Story11 | B79 | 32 MPa RC Beam (25 cm x 25 cm) | Beam | 32MPa | Concrete Rectangular | 250 | 250 | 625 | 4662.5 | 0.29 | 712.92 | G300E | 1735907.03 | 13.62 | G300E | 236573.79 | 1.86
302 | Story11 | B8 | 32 MPa RC Beam (25 cm x 25 cm) | Beam | 32MPa | Concrete Rectangular | 250 | 250 | 625 | 4662.5 | 0.29 | 712.92 | G300E | 1322984.38 | 10.38 | G300E | 776306.25 | 6.09
303 | Story11 | B80 | 32 MPa RC Beam (25 cm x 25 cm) | Beam | 32MPa | Concrete Rectangular | 250 | 250 | 625 | 4662.5 | 0.29 | 712.92 | G300E | 1735324.22 | 13.62 | G300E | 236573.79 | 1.86
304 | Story11 | B81 | 32 MPa RC Beam (25 cm x 25 cm) | Beam | 32MPa | Concrete Rectangular | 250 | 250 | 625 | 4662.5 | 0.29 | 712.92 | G300E | 1690447.66 | 13.26 | G300E | 312363.46 | 2.45
305 | Story11 | B82 | 32 MPa RC Beam (25 cm x 25 cm) | Beam | 32MPa | Concrete Rectangular | 250 | 250 | 625 | 4662.5 | 0.29 | 712.92 | G300E | 1822454.69 | 14.3 | G300E | 333612.07 | 2.62
306 | Story11 | B83 | 32 MPa RC Beam (25 cm x 25 cm) | Beam | 32MPa | Concrete Rectangular | 250 | 250 | 625 | 4662.5 | 0.29 | 712.92 | G300E | 1578839.06 | 12.39 | G300E | 582229.69 | 4.57
307 | Story11 | B84 | 32 MPa RC Beam (25 cm x 25 cm) | Beam | 32MPa | Concrete Rectangular | 250 | 250 | 625 | 4662.5 | 0.29 | 712.92 | G300E | 1822454.69 | 14.3 | G300E | 333612.07 | 2.62
308 | Story11 | B85 | 32 MPa RC Beam (25 cm x 25 cm) | Beam | 32MPa | Concrete Rectangular | 250 | 250 | 625 | 4662.5 | 0.29 | 712.92 | G300E | 1690156.25 | 13.26 | G300E | 312363.46 | 2.45
309 | Story11 | B86 | 32 MPa RC Beam (25 cm x 25 cm) | Beam | 32MPa | Concrete Rectangular | 250 | 250 | 625 | 4662.5 | 0.29 | 712.92 | G300E | 1735615.62 | 13.62 | G300E | 236573.79 | 1.86
310 | Story11 | B87 | 32 MPa RC Beam (25 cm x 25 cm) | Beam | 32MPa | Concrete Rectangular | 250 | 250 | 625 | 4662.5 | 0.29 | 712.92 | G300E | 1735615.62 | 13.62 | G300E | 236573.79 | 1.86
311 | Story11 | B88 | 32 MPa RC Beam (25 cm x 25 cm) | Beam | 32MPa | Concrete Rectangular | 250 | 250 | 625 | 4662.5 | 0.29 | 712.92 | G300E | 1762425 | 13.83 | G300E | 42497.23 | 0.33
312 | Story11 | B89 | 32 MPa RC Beam (25 cm x 25 cm) | Beam | 32MPa | Concrete Rectangular | 250 | 250 | 625 | 4662.5 | 0.29 | 712.92 | G300E | 1838482.03 | 14.43 | G300E | 42497.23 | 0.33
313 | Story11 | B9 | 32 MPa RC Beam (25 cm x 25 cm) | Beam | 32MPa | Concrete Rectangular | 250 | 250 | 625 | 4662.5 | 0.29 | 712.92 | G300E | 1871119.53 | 14.68 | G300E | 63745.85 | 0.5
314 | Story11 | B90 | 32 MPa RC Beam (25 cm x 25 cm) | Beam | 32MPa | Concrete Rectangular | 250 | 250 | 625 | 4662.5 | 0.29 | 712.92 | G300E | 1395253.12 | 10.95 | G300E | 776306.25 | 6.09
315 | Story11 | B91 | 32 MPa RC Beam (25 cm x 25 cm) | Beam | 32MPa | Concrete Rectangular | 250 | 250 | 625 | 4662.5 | 0.29 | 712.92 | G300E | 1482966.41 | 11.64 | G300E | 776306.25 | 6.09
316 | Story11 | B92 | 32 MPa RC Beam (25 cm x 25 cm) | Beam | 32MPa | Concrete Rectangular | 250 | 250 | 625 | 4662.5 | 0.29 | 712.92 | G300E | 1863834.38 | 14.62 | G300E | 236573.79 | 1.86
317 | Story11 | B93 | 32 MPa RC Beam (25 cm x 25 cm) | Beam | 32MPa | Concrete Rectangular | 250 | 250 | 625 | 4662.5 | 0.29 | 712.92 | G300E | 1863834.38 | 14.62 | G300E | 236573.79 | 1.86
318 | Story11 | B94 | 32 MPa RC Beam (25 cm x 25 cm) | Beam | 32MPa | Concrete Rectangular | 250 | 250 | 625 | 4662.5 | 0.29 | 712.92 | G300E | 1762425 | 13.83 | G300E | 42497.23 | 0.33
319 | Story11 | B95 | 32 MPa RC Beam (25 cm x 25 cm) | Beam | 32MPa | Concrete Rectangular | 250 | 250 | 625 | 4662.5 | 0.29 | 712.92 | G300E | 1838482.03 | 14.43 | G300E | 333612.07 | 2.62
320 | Story11 | B96 | 32 MPa RC Beam (25 cm x 25 cm) | Beam | 32MPa | Concrete Rectangular | 250 | 250 | 625 | 4662.5 | 0.29 | 712.92 | G300E | 1757762.5 | 13.79 | G300E | 21248.62 | 0.17
321 | Story11 | B97 | 32 MPa RC Beam (25 cm x 25 cm) | Beam | 32MPa | Concrete Rectangular | 250 | 250 | 625 | 4662.5 | 0.29 | 712.92 | G300E | 1870828.12 | 14.68 | G300E | 257822.41 | 2.02
322 | Story11 | B98 | 32 MPa RC Beam (25 cm x 25 cm) | Beam | 32MPa | Concrete Rectangular | 250 | 250 | 625 | 4662.5 | 0.29 | 712.92 | G300E | 1746689.06 | 13.71 | G300E | 42497.23 | 0.33
323 | Story11 | B99 | 32 MPa RC Beam (25 cm x 25 cm) | Beam | 32MPa | Concrete Rectangular | 250 | 250 | 625 | 4662.5 | 0.29 | 712.92 | G300E | 1870828.12 | 14.68 | G300E | 257822.41 | 2.02
324 | Story12 | B1 | 32 MPa RC Beam (25 cm x 25 cm) | Beam | 32MPa | Concrete Rectangular | 250 | 250 | 625 | 4662.5 | 0.29 | 712.92 | G300E | 1438089.84 | 11.28 | G300E | 776306.25 | 6.09
325 | Story12 | B10 | 32 MPa RC Beam (25 cm x 25 cm) | Beam | 32MPa | Concrete Rectangular | 250 | 250 | 625 | 4662.5 | 0.29 | 712.92 | G300E | 1359701.56 | 10.67 | G300E | 776306.25 | 6.09
326 | Story12 | B100 | 32 MPa RC Beam (25 cm x 25 cm) | Beam | 32MPa | Concrete Rectangular | 250 | 250 | 625 | 4662.5 | 0.29 | 712.92 | G300E | 1766796.09 | 13.86 | G300E | 21248.62 | 0.17
327 | Story12 | B101 | 32 MPa RC Beam (25 cm x 25 cm) | Beam | 32MPa | Concrete Rectangular | 250 | 250 | 625 | 4662.5 | 0.29 | 712.92 | G300E | 1827991.41 | 14.34 | G300E | 236573.79 | 1.86
328 | Story12 | B102 | 32 MPa RC Beam (25 cm x 25 cm) | Beam | 32MPa | Concrete Rectangular | 250 | 250 | 625 | 4662.5 | 0.29 | 712.92 | G300E | 1764756.25 | 13.85 | G300E | 42497.23 | 0.33
329 | Story12 | B103 | 32 MPa RC Beam (25 cm x 25 cm) | Beam | 32MPa | Concrete Rectangular | 250 | 250 | 625 | 4662.5 | 0.29 | 712.92 | G300E | 1861794.53 | 14.61 | G300E | 139535.51 | 1.09
330 | Story12 | B104 | 32 MPa RC Beam (25 cm x 25 cm) | Beam | 32MPa | Concrete Rectangular | 250 | 250 | 625 | 4662.5 | 0.29 | 712.92 | G300E | 1861794.53 | 14.61 | G300E | 42497.23 | 0.33
331 | Story12 | B105 | 32 MPa RC Beam (25 cm x 25 cm) | Beam | 32MPa | Concrete Rectangular | 250 | 250 | 625 | 4662.5 | 0.29 | 712.92 | G300E | 1482092.19 | 11.63 | G300E | 776306.25 | 6.09
332 | Story12 | B106 | 32 MPa RC Beam (25 cm x 25 cm) | Beam | 32MPa | Concrete Rectangular | 250 | 250 | 625 | 4662.5 | 0.29 | 712.92 | G300E | 1482092.19 | 11.63 | G300E | 776306.25 | 6.09
333 | Story12 | B107 | 32 MPa RC Beam (25 cm x 25 cm) | Beam | 32MPa | Concrete Rectangular | 250 | 250 | 625 | 4662.5 | 0.29 | 712.92 | G300E | 1401955.47 | 11 | G300E | 776306.25 | 6.09
334 | Story12 | B108 | 32 MPa RC Beam (25 cm x 25 cm) | Beam | 32MPa | Concrete Rectangular | 250 | 250 | 625 | 4662.5 | 0.29 | 712.92 | G300E | 1359701.56 | 10.67 | G300E | 776306.25 | 6.09
335 | Story12 | B109 | 32 MPa RC Beam (25 cm x 25 cm) | Beam | 32MPa | Concrete Rectangular | 250 | 250 | 625 | 4662.5 | 0.29 | 712.92 | G300E | 1320653.12 | 10.36 | G300E | 776306.25 | 6.09
336 | Story12 | B11 | 32 MPa RC Beam (25 cm x 25 cm) | Beam | 32MPa | Concrete Rectangular | 250 | 250 | 625 | 4662.5 | 0.29 | 712.92 | G300E | 1827700 | 14.34 | G300E | 42497.23 | 0.33
337 | Story12 | B110 | 32 MPa RC Beam (25 cm x 25 cm) | Beam | 32MPa | Concrete Rectangular | 250 | 250 | 625 | 4662.5 | 0.29 | 712.92 | G300E | 1359701.56 | 10.67 | G300E | 776306.25 | 6.09
338 | Story12 | B111 | 32 MPa RC Beam (25 cm x 25 cm) | Beam | 32MPa | Concrete Rectangular | 250 | 250 | 625 | 4662.5 | 0.29 | 712.92 | G300E | 1401664.06 | 11 | G300E | 776306.25 | 6.09
339 | Story12 | B112 | 32 MPa RC Beam (25 cm x 25 cm) | Beam | 32MPa | Concrete Rectangular | 250 | 250 | 625 | 4662.5 | 0.29 | 712.92 | G300E | 1482092.19 | 11.63 | G300E | 776306.25 | 6.09
340 | Story12 | B12 | 32 MPa RC Beam (25 cm x 25 cm) | Beam | 32MPa | Concrete Rectangular | 250 | 250 | 625 | 4662.5 | 0.29 | 712.92 | G300E | 1401664.06 | 11 | G300E | 776306.25 | 6.09
341 | Story12 | B13 | 32 MPa RC Beam (25 cm x 25 cm) | Beam | 32MPa | Concrete Rectangular | 250 | 250 | 625 | 4662.5 | 0.29 | 712.92 | G300E | 1861794.53 | 14.61 | G300E | 42497.23 | 0.33
342 | Story12 | B14 | 32 MPa RC Beam (25 cm x 25 cm) | Beam | 32MPa | Concrete Rectangular | 250 | 250 | 625 | 4662.5 | 0.29 | 712.92 | G300E | 1482092.19 | 11.63 | G300E | 776306.25 | 6.09
343 | Story12 | B15 | 32 MPa RC Beam (25 cm x 25 cm) | Beam | 32MPa | Concrete Rectangular | 250 | 250 | 625 | 4662.5 | 0.29 | 712.92 | G300E | 1482092.19 | 11.63 | G300E | 776306.25 | 6.09
344 | Story12 | B16 | 32 MPa RC Beam (25 cm x 25 cm) | Beam | 32MPa | Concrete Rectangular | 250 | 250 | 625 | 4662.5 | 0.29 | 712.92 | G300E | 1400498.44 | 10.99 | G300E | 776306.25 | 6.09
345 | Story12 | B17 | 32 MPa RC Beam (25 cm x 25 cm) | Beam | 32MPa | Concrete Rectangular | 250 | 250 | 625 | 4662.5 | 0.29 | 712.92 | G300E | 1830322.66 | 14.36 | G300E | 139535.51 | 1.09
346 | Story12 | B18 | 32 MPa RC Beam (25 cm x 25 cm) | Beam | 32MPa | Concrete Rectangular | 250 | 250 | 625 | 4662.5 | 0.29 | 712.92 | G300E | 1720171.09 | 13.5 | G300E | 21248.62 | 0.17
347 | Story12 | B19 | 32 MPa RC Beam (25 cm x 25 cm) | Beam | 32MPa | Concrete Rectangular | 250 | 250 | 625 | 4662.5 | 0.29 | 712.92 | G300E | 1728039.06 | 13.56 | G300E | 21248.62 | 0.17
348 | Story12 | B2 | 32 MPa RC Beam (25 cm x 25 cm) | Beam | 32MPa | Concrete Rectangular | 250 | 250 | 625 | 4662.5 | 0.29 | 712.92 | G300E | 1444792.19 | 11.34 | G300E | 776306.25 | 6.09
349 | Story12 | B20 | 32 MPa RC Beam (25 cm x 25 cm) | Beam | 32MPa | Concrete Rectangular | 250 | 250 | 625 | 4662.5 | 0.29 | 712.92 | G300E | 1680248.44 | 13.18 | G300E | 409401.74 | 3.21
350 | Story12 | B21 | 32 MPa RC Beam (25 cm x 25 cm) | Beam | 32MPa | Concrete Rectangular | 250 | 250 | 625 | 4662.5 | 0.29 | 712.92 | G300E | 1765921.88 | 13.86 | G300E | 21248.62 | 0.17
351 | Story12 | B22 | 32 MPa RC Beam (25 cm x 25 cm) | Beam | 32MPa | Concrete Rectangular | 250 | 250 | 625 | 4662.5 | 0.29 | 712.92 | G300E | 1824494.53 | 14.32 | G300E | 333612.07 | 2.62
352 | Story12 | B23 | 32 MPa RC Beam (25 cm x 25 cm) | Beam | 32MPa | Concrete Rectangular | 250 | 250 | 625 | 4662.5 | 0.29 | 712.92 | G300E | 1757179.69 | 13.79 | G300E | 42497.23 | 0.33
353 | Story12 | B24 | 32 MPa RC Beam (25 cm x 25 cm) | Beam | 32MPa | Concrete Rectangular | 250 | 250 | 625 | 4662.5 | 0.29 | 712.92 | G300E | 1825660.16 | 14.32 | G300E | 333612.07 | 2.62
354 | Story12 | B25 | 32 MPa RC Beam (25 cm x 25 cm) | Beam | 32MPa | Concrete Rectangular | 250 | 250 | 625 | 4662.5 | 0.29 | 712.92 | G300E | 1766796.09 | 13.86 | G300E | 21248.62 | 0.17
355 | Story12 | B26 | 32 MPa RC Beam (25 cm x 25 cm) | Beam | 32MPa | Concrete Rectangular | 250 | 250 | 625 | 4662.5 | 0.29 | 712.92 | G300E | 1725125 | 13.54 | G300E | 333612.07 | 2.62
356 | Story12 | B27 | 32 MPa RC Beam (25 cm x 25 cm) | Beam | 32MPa | Concrete Rectangular | 250 | 250 | 625 | 4662.5 | 0.29 | 712.92 | G300E | 1764756.25 | 13.85 | G300E | 42497.23 | 0.33
357 | Story12 | B28 | 32 MPa RC Beam (25 cm x 25 cm) | Beam | 32MPa | Concrete Rectangular | 250 | 250 | 625 | 4662.5 | 0.29 | 712.92 | G300E | 1764756.25 | 13.85 | G300E | 42497.23 | 0.33
358 | Story12 | B29 | 32 MPa RC Beam (25 cm x 25 cm) | Beam | 32MPa | Concrete Rectangular | 250 | 250 | 625 | 4662.5 | 0.29 | 712.92 | G300E | 1861794.53 | 14.61 | G300E | 42497.23 | 0.33
359 | Story12 | B3 | 32 MPa RC Beam (25 cm x 25 cm) | Beam | 32MPa | Concrete Rectangular | 250 | 250 | 625 | 4662.5 | 0.29 | 712.92 | G300E | 1821871.88 | 14.3 | G300E | 42497.23 | 0.33
360 | Story12 | B30 | 32 MPa RC Beam (25 cm x 25 cm) | Beam | 32MPa | Concrete Rectangular | 250 | 250 | 625 | 4662.5 | 0.29 | 712.92 | G300E | 1401955.47 | 11 | G300E | 776306.25 | 6.09
361 | Story12 | B31 | 32 MPa RC Beam (25 cm x 25 cm) | Beam | 32MPa | Concrete Rectangular | 250 | 250 | 625 | 4662.5 | 0.29 | 712.92 | G300E | 1359410.16 | 10.67 | G300E | 776306.25 | 6.09
362 | Story12 | B32 | 32 MPa RC Beam (25 cm x 25 cm) | Beam | 32MPa | Concrete Rectangular | 250 | 250 | 625 | 4662.5 | 0.29 | 712.92 | G300E | 1827117.19 | 14.34 | G300E | 236573.79 | 1.86
363 | Story12 | B33 | 32 MPa RC Beam (25 cm x 25 cm) | Beam | 32MPa | Concrete Rectangular | 250 | 250 | 625 | 4662.5 | 0.29 | 712.92 | G300E | 1765921.88 | 13.86 | G300E | 21248.62 | 0.17
364 | Story12 | B34 | 32 MPa RC Beam (25 cm x 25 cm) | Beam | 32MPa | Concrete Rectangular | 250 | 250 | 625 | 4662.5 | 0.29 | 712.92 | G300E | 1688699.22 | 13.25 | G300E | 409401.74 | 3.21
365 | Story12 | B35 | 32 MPa RC Beam (25 cm x 25 cm) | Beam | 32MPa | Concrete Rectangular | 250 | 250 | 625 | 4662.5 | 0.29 | 712.92 | G300E | 1655770.31 | 12.99 | G300E | 21248.62 | 0.17
366 | Story12 | B36 | 32 MPa RC Beam (25 cm x 25 cm) | Beam | 32MPa | Concrete Rectangular | 250 | 250 | 625 | 4662.5 | 0.29 | 712.92 | G300E | 1662181.25 | 13.04 | G300E | 21248.62 | 0.17
367 | Story12 | B37 | 32 MPa RC Beam (25 cm x 25 cm) | Beam | 32MPa | Concrete Rectangular | 250 | 250 | 625 | 4800 | 0.3 | 733.94 | G300E | 1868700 | 14.66 | G300E | 599400 | 4.7
368 | Story12 | B38 | 32 MPa RC Beam (25 cm x 25 cm) | Beam | 32MPa | Concrete Rectangular | 250 | 250 | 625 | 4662.5 | 0.29 | 712.92 | G300E | 1583501.56 | 12.42 | G300E | 582229.69 | 4.57
369 | Story12 | B39 | 32 MPa RC Beam (25 cm x 25 cm) | Beam | 32MPa | Concrete Rectangular | 250 | 250 | 625 | 4800 | 0.3 | 733.94 | G300E | 1918200 | 15.05 | G300E | 721175.25 | 5.66
370 | Story12 | B4 | 32 MPa RC Beam (25 cm x 25 cm) | Beam | 32MPa | Concrete Rectangular | 250 | 250 | 625 | 4662.5 | 0.29 | 712.92 | G300E | 1401372.66 | 11 | G300E | 776306.25 | 6.09
371 | Story12 | B40 | 32 MPa RC Beam (25 cm x 25 cm) | Beam | 32MPa | Concrete Rectangular | 250 | 250 | 625 | 4662.5 | 0.29 | 712.92 | G300E | 1688990.62 | 13.25 | G300E | 21248.62 | 0.17
372 | Story12 | B41 | 32 MPa RC Beam (25 cm x 25 cm) | Beam | 32MPa | Concrete Rectangular | 250 | 250 | 625 | 4662.5 | 0.29 | 712.92 | G300E | 1688990.62 | 13.25 | G300E | 21248.62 | 0.17
373 | Story12 | B42 | 32 MPa RC Beam (25 cm x 25 cm) | Beam | 32MPa | Concrete Rectangular | 250 | 250 | 625 | 4662.5 | 0.29 | 712.92 | G300E | 1725125 | 13.54 | G300E | 333612.07 | 2.62
374 | Story12 | B43 | 32 MPa RC Beam (25 cm x 25 cm) | Beam | 32MPa | Concrete Rectangular | 250 | 250 | 625 | 4662.5 | 0.29 | 712.92 | G300E | 1767087.5 | 13.87 | G300E | 21248.62 | 0.17
375 | Story12 | B44 | 32 MPa RC Beam (25 cm x 25 cm) | Beam | 32MPa | Concrete Rectangular | 250 | 250 | 625 | 4662.5 | 0.29 | 712.92 | G300E | 1827991.41 | 14.34 | G300E | 42497.23 | 0.33
376 | Story12 | B45 | 32 MPa RC Beam (25 cm x 25 cm) | Beam | 32MPa | Concrete Rectangular | 250 | 250 | 625 | 4662.5 | 0.29 | 712.92 | G300E | 1359701.56 | 10.67 | G300E | 776306.25 | 6.09
377 | Story12 | B46 | 32 MPa RC Beam (25 cm x 25 cm) | Beam | 32MPa | Concrete Rectangular | 250 | 250 | 625 | 4662.5 | 0.29 | 712.92 | G300E | 1320653.12 | 10.36 | G300E | 776306.25 | 6.09
378 | Story12 | B47 | 32 MPa RC Beam (25 cm x 25 cm) | Beam | 32MPa | Concrete Rectangular | 250 | 250 | 625 | 4662.5 | 0.29 | 712.92 | G300E | 1866748.44 | 14.65 | G300E | 257822.41 | 2.02
379 | Story12 | B48 | 32 MPa RC Beam (25 cm x 25 cm) | Beam | 32MPa | Concrete Rectangular | 250 | 250 | 625 | 4662.5 | 0.29 | 712.92 | G300E | 1757179.69 | 13.79 | G300E | 42497.23 | 0.33
380 | Story12 | B49 | 32 MPa RC Beam (25 cm x 25 cm) | Beam | 32MPa | Concrete Rectangular | 250 | 250 | 625 | 4662.5 | 0.29 | 712.92 | G300E | 1825368.75 | 14.32 | G300E | 333612.07 | 2.62
381 | Story12 | B5 | 32 MPa RC Beam (25 cm x 25 cm) | Beam | 32MPa | Concrete Rectangular | 250 | 250 | 625 | 4662.5 | 0.29 | 712.92 | G300E | 1826825.78 | 14.33 | G300E | 42497.23 | 0.33
382 | Story12 | B50 | 32 MPa RC Beam (25 cm x 25 cm) | Beam | 32MPa | Concrete Rectangular | 250 | 250 | 625 | 4662.5 | 0.29 | 712.92 | G300E | 1583210.16 | 12.42 | G300E | 582229.69 | 4.57
383 | Story12 | B51 | 32 MPa RC Beam (25 cm x 25 cm) | Beam | 32MPa | Concrete Rectangular | 250 | 250 | 625 | 4800 | 0.3 | 733.94 | G300E | 1877700 | 14.73 | G300E | 799200 | 6.27
384 | Story12 | B55 | 32 MPa RC Beam (25 cm x 25 cm) | Beam | 32MPa | Concrete Rectangular | 250 | 250 | 625 | 4662.5 | 0.29 | 712.92 | G300E | 1863542.97 | 14.62 | G300E | 700516.58 | 5.5
385 | Story12 | B56 | 32 MPa RC Beam (25 cm x 25 cm) | Beam | 32MPa | Concrete Rectangular | 250 | 250 | 625 | 4662.5 | 0.29 | 712.92 | G300E | 1584084.38 | 12.43 | G300E | 582229.69 | 4.57
386 | Story12 | B57 | 32 MPa RC Beam (25 cm x 25 cm) | Beam | 32MPa | Concrete Rectangular | 250 | 250 | 625 | 4662.5 | 0.29 | 712.92 | G300E | 1825660.16 | 14.32 | G300E | 333612.07 | 2.62
387 | Story12 | B58 | 32 MPa RC Beam (25 cm x 25 cm) | Beam | 32MPa | Concrete Rectangular | 250 | 250 | 625 | 4662.5 | 0.29 | 712.92 | G300E | 1757179.69 | 13.79 | G300E | 42497.23 | 0.33
388 | Story12 | B59 | 32 MPa RC Beam (25 cm x 25 cm) | Beam | 32MPa | Concrete Rectangular | 250 | 250 | 625 | 4662.5 | 0.29 | 712.92 | G300E | 1867039.84 | 14.65 | G300E | 63745.85 | 0.5
389 | Story12 | B6 | 32 MPa RC Beam (25 cm x 25 cm) | Beam | 32MPa | Concrete Rectangular | 250 | 250 | 625 | 4662.5 | 0.29 | 712.92 | G300E | 1359410.16 | 10.67 | G300E | 776306.25 | 6.09
390 | Story12 | B60 | 32 MPa RC Beam (25 cm x 25 cm) | Beam | 32MPa | Concrete Rectangular | 250 | 250 | 625 | 4662.5 | 0.29 | 712.92 | G300E | 1320653.12 | 10.36 | G300E | 776306.25 | 6.09
391 | Story12 | B61 | 32 MPa RC Beam (25 cm x 25 cm) | Beam | 32MPa | Concrete Rectangular | 250 | 250 | 625 | 4662.5 | 0.29 | 712.92 | G300E | 1359701.56 | 10.67 | G300E | 776306.25 | 6.09
392 | Story12 | B62 | 32 MPa RC Beam (25 cm x 25 cm) | Beam | 32MPa | Concrete Rectangular | 250 | 250 | 625 | 4662.5 | 0.29 | 712.92 | G300E | 1866748.44 | 14.65 | G300E | 257822.41 | 2.02
393 | Story12 | B63 | 32 MPa RC Beam (25 cm x 25 cm) | Beam | 32MPa | Concrete Rectangular | 250 | 250 | 625 | 4662.5 | 0.29 | 712.92 | G300E | 1766796.09 | 13.86 | G300E | 21248.62 | 0.17
394 | Story12 | B64 | 32 MPa RC Beam (25 cm x 25 cm) | Beam | 32MPa | Concrete Rectangular | 250 | 250 | 625 | 4662.5 | 0.29 | 712.92 | G300E | 1825660.16 | 14.32 | G300E | 333612.07 | 2.62
395 | Story12 | B65 | 32 MPa RC Beam (25 cm x 25 cm) | Beam | 32MPa | Concrete Rectangular | 250 | 250 | 625 | 4662.5 | 0.29 | 712.92 | G300E | 1688990.62 | 13.25 | G300E | 21248.62 | 0.17
396 | Story12 | B66 | 32 MPa RC Beam (25 cm x 25 cm) | Beam | 32MPa | Concrete Rectangular | 250 | 250 | 625 | 4800 | 0.3 | 733.94 | G300E | 1918800 | 15.06 | G300E | 721175.25 | 5.66
397 | Story12 | B67 | 32 MPa RC Beam (25 cm x 25 cm) | Beam | 32MPa | Concrete Rectangular | 250 | 250 | 625 | 4662.5 | 0.29 | 712.92 | G300E | 1863834.38 | 14.62 | G300E | 700516.58 | 5.5
398 | Story12 | B69 | 32 MPa RC Beam (25 cm x 25 cm) | Beam | 32MPa | Concrete Rectangular | 250 | 250 | 625 | 4662.5 | 0.29 | 712.92 | G300E | 1863834.38 | 14.62 | G300E | 700516.58 | 5.5
399 | Story12 | B7 | 32 MPa RC Beam (25 cm x 25 cm) | Beam | 32MPa | Concrete Rectangular | 250 | 250 | 625 | 4662.5 | 0.29 | 712.92 | G300E | 1866457.03 | 14.64 | G300E | 63745.85 | 0.5
400 | Story12 | B70 | 32 MPa RC Beam (25 cm x 25 cm) | Beam | 32MPa | Concrete Rectangular | 250 | 250 | 625 | 4662.5 | 0.29 | 712.92 | G300E | 1864125.78 | 14.63 | G300E | 700516.58 | 5.5
401 | Story12 | B71 | 32 MPa RC Beam (25 cm x 25 cm) | Beam | 32MPa | Concrete Rectangular | 250 | 250 | 625 | 4662.5 | 0.29 | 712.92 | G300E | 1688990.62 | 13.25 | G300E | 21248.62 | 0.17
402 | Story12 | B72 | 32 MPa RC Beam (25 cm x 25 cm) | Beam | 32MPa | Concrete Rectangular | 250 | 250 | 625 | 4662.5 | 0.29 | 712.92 | G300E | 1825660.16 | 14.32 | G300E | 333612.07 | 2.62
403 | Story12 | B73 | 32 MPa RC Beam (25 cm x 25 cm) | Beam | 32MPa | Concrete Rectangular | 250 | 250 | 625 | 4662.5 | 0.29 | 712.92 | G300E | 1766796.09 | 13.86 | G300E | 21248.62 | 0.17
404 | Story12 | B74 | 32 MPa RC Beam (25 cm x 25 cm) | Beam | 32MPa | Concrete Rectangular | 250 | 250 | 625 | 4662.5 | 0.29 | 712.92 | G300E | 1867039.84 | 14.65 | G300E | 63745.85 | 0.5
405 | Story12 | B75 | 32 MPa RC Beam (25 cm x 25 cm) | Beam | 32MPa | Concrete Rectangular | 250 | 250 | 625 | 4662.5 | 0.29 | 712.92 | G300E | 1359701.56 | 10.67 | G300E | 776306.25 | 6.09
406 | Story12 | B76 | 32 MPa RC Beam (25 cm x 25 cm) | Beam | 32MPa | Concrete Rectangular | 250 | 250 | 625 | 4662.5 | 0.29 | 712.92 | G300E | 1401664.06 | 11 | G300E | 776306.25 | 6.09
407 | Story12 | B77 | 32 MPa RC Beam (25 cm x 25 cm) | Beam | 32MPa | Concrete Rectangular | 250 | 250 | 625 | 4662.5 | 0.29 | 712.92 | G300E | 1827700 | 14.34 | G300E | 236573.79 | 1.86
408 | Story12 | B78 | 32 MPa RC Beam (25 cm x 25 cm) | Beam | 32MPa | Concrete Rectangular | 250 | 250 | 625 | 4662.5 | 0.29 | 712.92 | G300E | 1764756.25 | 13.85 | G300E | 42497.23 | 0.33
409 | Story12 | B79 | 32 MPa RC Beam (25 cm x 25 cm) | Beam | 32MPa | Concrete Rectangular | 250 | 250 | 625 | 4662.5 | 0.29 | 712.92 | G300E | 1725125 | 13.54 | G300E | 333612.07 | 2.62
410 | Story12 | B8 | 32 MPa RC Beam (25 cm x 25 cm) | Beam | 32MPa | Concrete Rectangular | 250 | 250 | 625 | 4662.5 | 0.29 | 712.92 | G300E | 1320653.12 | 10.36 | G300E | 776306.25 | 6.09
411 | Story12 | B80 | 32 MPa RC Beam (25 cm x 25 cm) | Beam | 32MPa | Concrete Rectangular | 250 | 250 | 625 | 4662.5 | 0.29 | 712.92 | G300E | 1725125 | 13.54 | G300E | 333612.07 | 2.62
412 | Story12 | B81 | 32 MPa RC Beam (25 cm x 25 cm) | Beam | 32MPa | Concrete Rectangular | 250 | 250 | 625 | 4662.5 | 0.29 | 712.92 | G300E | 1688990.62 | 13.25 | G300E | 21248.62 | 0.17
413 | Story12 | B82 | 32 MPa RC Beam (25 cm x 25 cm) | Beam | 32MPa | Concrete Rectangular | 250 | 250 | 625 | 4662.5 | 0.29 | 712.92 | G300E | 1825660.16 | 14.32 | G300E | 333612.07 | 2.62
414 | Story12 | B83 | 32 MPa RC Beam (25 cm x 25 cm) | Beam | 32MPa | Concrete Rectangular | 250 | 250 | 625 | 4662.5 | 0.29 | 712.92 | G300E | 1584084.38 | 12.43 | G300E | 582229.69 | 4.57
415 | Story12 | B84 | 32 MPa RC Beam (25 cm x 25 cm) | Beam | 32MPa | Concrete Rectangular | 250 | 250 | 625 | 4662.5 | 0.29 | 712.92 | G300E | 1825660.16 | 14.32 | G300E | 333612.07 | 2.62
416 | Story12 | B85 | 32 MPa RC Beam (25 cm x 25 cm) | Beam | 32MPa | Concrete Rectangular | 250 | 250 | 625 | 4662.5 | 0.29 | 712.92 | G300E | 1688990.62 | 13.25 | G300E | 21248.62 | 0.17
417 | Story12 | B86 | 32 MPa RC Beam (25 cm x 25 cm) | Beam | 32MPa | Concrete Rectangular | 250 | 250 | 625 | 4662.5 | 0.29 | 712.92 | G300E | 1725125 | 13.54 | G300E | 333612.07 | 2.62
418 | Story12 | B87 | 32 MPa RC Beam (25 cm x 25 cm) | Beam | 32MPa | Concrete Rectangular | 250 | 250 | 625 | 4662.5 | 0.29 | 712.92 | G300E | 1725125 | 13.54 | G300E | 333612.07 | 2.62
419 | Story12 | B88 | 32 MPa RC Beam (25 cm x 25 cm) | Beam | 32MPa | Concrete Rectangular | 250 | 250 | 625 | 4662.5 | 0.29 | 712.92 | G300E | 1764756.25 | 13.85 | G300E | 42497.23 | 0.33
420 | Story12 | B89 | 32 MPa RC Beam (25 cm x 25 cm) | Beam | 32MPa | Concrete Rectangular | 250 | 250 | 625 | 4662.5 | 0.29 | 712.92 | G300E | 1827991.41 | 14.34 | G300E | 42497.23 | 0.33
421 | Story12 | B9 | 32 MPa RC Beam (25 cm x 25 cm) | Beam | 32MPa | Concrete Rectangular | 250 | 250 | 625 | 4662.5 | 0.29 | 712.92 | G300E | 1866748.44 | 14.65 | G300E | 63745.85 | 0.5
422 | Story12 | B90 | 32 MPa RC Beam (25 cm x 25 cm) | Beam | 32MPa | Concrete Rectangular | 250 | 250 | 625 | 4662.5 | 0.29 | 712.92 | G300E | 1401664.06 | 11 | G300E | 776306.25 | 6.09
423 | Story12 | B91 | 32 MPa RC Beam (25 cm x 25 cm) | Beam | 32MPa | Concrete Rectangular | 250 | 250 | 625 | 4662.5 | 0.29 | 712.92 | G300E | 1482092.19 | 11.63 | G300E | 776306.25 | 6.09
424 | Story12 | B92 | 32 MPa RC Beam (25 cm x 25 cm) | Beam | 32MPa | Concrete Rectangular | 250 | 250 | 625 | 4662.5 | 0.29 | 712.92 | G300E | 1861794.53 | 14.61 | G300E | 139535.51 | 1.09
425 | Story12 | B93 | 32 MPa RC Beam (25 cm x 25 cm) | Beam | 32MPa | Concrete Rectangular | 250 | 250 | 625 | 4662.5 | 0.29 | 712.92 | G300E | 1861794.53 | 14.61 | G300E | 139535.51 | 1.09
426 | Story12 | B94 | 32 MPa RC Beam (25 cm x 25 cm) | Beam | 32MPa | Concrete Rectangular | 250 | 250 | 625 | 4662.5 | 0.29 | 712.92 | G300E | 1764756.25 | 13.85 | G300E | 42497.23 | 0.33
427 | Story12 | B95 | 32 MPa RC Beam (25 cm x 25 cm) | Beam | 32MPa | Concrete Rectangular | 250 | 250 | 625 | 4662.5 | 0.29 | 712.92 | G300E | 1827991.41 | 14.34 | G300E | 236573.79 | 1.86
428 | Story12 | B96 | 32 MPa RC Beam (25 cm x 25 cm) | Beam | 32MPa | Concrete Rectangular | 250 | 250 | 625 | 4662.5 | 0.29 | 712.92 | G300E | 1767087.5 | 13.87 | G300E | 21248.62 | 0.17
429 | Story12 | B97 | 32 MPa RC Beam (25 cm x 25 cm) | Beam | 32MPa | Concrete Rectangular | 250 | 250 | 625 | 4662.5 | 0.29 | 712.92 | G300E | 1867039.84 | 14.65 | G300E | 257822.41 | 2.02
430 | Story12 | B98 | 32 MPa RC Beam (25 cm x 25 cm) | Beam | 32MPa | Concrete Rectangular | 250 | 250 | 625 | 4662.5 | 0.29 | 712.92 | G300E | 1757179.69 | 13.79 | G300E | 42497.23 | 0.33
431 | Story12 | B99 | 32 MPa RC Beam (25 cm x 25 cm) | Beam | 32MPa | Concrete Rectangular | 250 | 250 | 625 | 4662.5 | 0.29 | 712.92 | G300E | 1867039.84 | 14.65 | G300E | 257822.41 | 2.02
432 | Story13 | B1 | 32 MPa RC Beam (25 cm x 25 cm) | Beam | 32MPa | Concrete Rectangular | 250 | 250 | 625 | 4675 | 0.29 | 714.83 | G300E | 1465028.12 | 11.5 | G300E | 778387.5 | 6.11
433 | Story13 | B10 | 32 MPa RC Beam (25 cm x 25 cm) | Beam | 32MPa | Concrete Rectangular | 250 | 250 | 625 | 4675 | 0.29 | 714.83 | G300E | 1378248.44 | 10.81 | G300E | 778387.5 | 6.11
434 | Story13 | B100 | 32 MPa RC Beam (25 cm x 25 cm) | Beam | 32MPa | Concrete Rectangular | 250 | 250 | 625 | 4675 | 0.29 | 714.83 | G300E | 1801335.94 | 14.13 | G300E | 21305.58 | 0.17
435 | Story13 | B101 | 32 MPa RC Beam (25 cm x 25 cm) | Beam | 32MPa | Concrete Rectangular | 250 | 250 | 625 | 4675 | 0.29 | 714.83 | G300E | 1832892.19 | 14.38 | G300E | 139909.6 | 1.1
436 | Story13 | B102 | 32 MPa RC Beam (25 cm x 25 cm) | Beam | 32MPa | Concrete Rectangular | 250 | 250 | 625 | 4675 | 0.29 | 714.83 | G300E | 1790232.81 | 14.05 | G300E | 42611.16 | 0.33
437 | Story13 | B103 | 32 MPa RC Beam (25 cm x 25 cm) | Beam | 32MPa | Concrete Rectangular | 250 | 250 | 625 | 4675 | 0.29 | 714.83 | G300E | 1881103.12 | 14.76 | G300E | 63916.75 | 0.5
438 | Story13 | B104 | 32 MPa RC Beam (25 cm x 25 cm) | Beam | 32MPa | Concrete Rectangular | 250 | 250 | 625 | 4675 | 0.29 | 714.83 | G300E | 1881103.12 | 14.76 | G300E | 63916.75 | 0.5
439 | Story13 | B105 | 32 MPa RC Beam (25 cm x 25 cm) | Beam | 32MPa | Concrete Rectangular | 250 | 250 | 625 | 4675 | 0.29 | 714.83 | G300E | 1507979.69 | 11.83 | G300E | 778387.5 | 6.11
440 | Story13 | B106 | 32 MPa RC Beam (25 cm x 25 cm) | Beam | 32MPa | Concrete Rectangular | 250 | 250 | 625 | 4675 | 0.29 | 714.83 | G300E | 1507979.69 | 11.83 | G300E | 778387.5 | 6.11
441 | Story13 | B107 | 32 MPa RC Beam (25 cm x 25 cm) | Beam | 32MPa | Concrete Rectangular | 250 | 250 | 625 | 4675 | 0.29 | 714.83 | G300E | 1425290.62 | 11.18 | G300E | 778387.5 | 6.11
442 | Story13 | B108 | 32 MPa RC Beam (25 cm x 25 cm) | Beam | 32MPa | Concrete Rectangular | 250 | 250 | 625 | 4675 | 0.29 | 714.83 | G300E | 1377956.25 | 10.81 | G300E | 778387.5 | 6.11
443 | Story13 | B109 | 32 MPa RC Beam (25 cm x 25 cm) | Beam | 32MPa | Concrete Rectangular | 250 | 250 | 625 | 4675 | 0.29 | 714.83 | G300E | 1328868.75 | 10.43 | G300E | 778387.5 | 6.11
444 | Story13 | B11 | 32 MPa RC Beam (25 cm x 25 cm) | Beam | 32MPa | Concrete Rectangular | 250 | 250 | 625 | 4675 | 0.29 | 714.83 | G300E | 1832892.19 | 14.38 | G300E | 42611.16 | 0.33
445 | Story13 | B110 | 32 MPa RC Beam (25 cm x 25 cm) | Beam | 32MPa | Concrete Rectangular | 250 | 250 | 625 | 4675 | 0.29 | 714.83 | G300E | 1378248.44 | 10.81 | G300E | 778387.5 | 6.11
446 | Story13 | B111 | 32 MPa RC Beam (25 cm x 25 cm) | Beam | 32MPa | Concrete Rectangular | 250 | 250 | 625 | 4675 | 0.29 | 714.83 | G300E | 1425290.62 | 11.18 | G300E | 778387.5 | 6.11
447 | Story13 | B112 | 32 MPa RC Beam (25 cm x 25 cm) | Beam | 32MPa | Concrete Rectangular | 250 | 250 | 625 | 4675 | 0.29 | 714.83 | G300E | 1507979.69 | 11.83 | G300E | 778387.5 | 6.11
448 | Story13 | B12 | 32 MPa RC Beam (25 cm x 25 cm) | Beam | 32MPa | Concrete Rectangular | 250 | 250 | 625 | 4675 | 0.29 | 714.83 | G300E | 1425290.62 | 11.18 | G300E | 778387.5 | 6.11
449 | Story13 | B13 | 32 MPa RC Beam (25 cm x 25 cm) | Beam | 32MPa | Concrete Rectangular | 250 | 250 | 625 | 4675 | 0.29 | 714.83 | G300E | 1881395.31 | 14.76 | G300E | 63916.75 | 0.5
450 | Story13 | B14 | 32 MPa RC Beam (25 cm x 25 cm) | Beam | 32MPa | Concrete Rectangular | 250 | 250 | 625 | 4675 | 0.29 | 714.83 | G300E | 1507979.69 | 11.83 | G300E | 778387.5 | 6.11
451 | Story13 | B15 | 32 MPa RC Beam (25 cm x 25 cm) | Beam | 32MPa | Concrete Rectangular | 250 | 250 | 625 | 4675 | 0.29 | 714.83 | G300E | 1507979.69 | 11.83 | G300E | 778387.5 | 6.11
452 | Story13 | B16 | 32 MPa RC Beam (25 cm x 25 cm) | Beam | 32MPa | Concrete Rectangular | 250 | 250 | 625 | 4675 | 0.29 | 714.83 | G300E | 1423245.31 | 11.17 | G300E | 778387.5 | 6.11
453 | Story13 | B17 | 32 MPa RC Beam (25 cm x 25 cm) | Beam | 32MPa | Concrete Rectangular | 250 | 250 | 625 | 4675 | 0.29 | 714.83 | G300E | 1848962.5 | 14.51 | G300E | 42611.16 | 0.33
454 | Story13 | B18 | 32 MPa RC Beam (25 cm x 25 cm) | Beam | 32MPa | Concrete Rectangular | 250 | 250 | 625 | 4675 | 0.29 | 714.83 | G300E | 1743190.62 | 13.68 | G300E | 21305.58 | 0.17
455 | Story13 | B19 | 32 MPa RC Beam (25 cm x 25 cm) | Beam | 32MPa | Concrete Rectangular | 250 | 250 | 625 | 4675 | 0.29 | 714.83 | G300E | 1752248.44 | 13.75 | G300E | 21305.58 | 0.17
456 | Story13 | B2 | 32 MPa RC Beam (25 cm x 25 cm) | Beam | 32MPa | Concrete Rectangular | 250 | 250 | 625 | 4675 | 0.29 | 714.83 | G300E | 1472040.62 | 11.55 | G300E | 778387.5 | 6.11
457 | Story13 | B20 | 32 MPa RC Beam (25 cm x 25 cm) | Beam | 32MPa | Concrete Rectangular | 250 | 250 | 625 | 4675 | 0.29 | 714.83 | G300E | 1685337.5 | 13.22 | G300E | 410499.33 | 3.22
458 | Story13 | B21 | 32 MPa RC Beam (25 cm x 25 cm) | Beam | 32MPa | Concrete Rectangular | 250 | 250 | 625 | 4675 | 0.29 | 714.83 | G300E | 1801335.94 | 14.13 | G300E | 21305.58 | 0.17
459 | Story13 | B22 | 32 MPa RC Beam (25 cm x 25 cm) | Beam | 32MPa | Concrete Rectangular | 250 | 250 | 625 | 4675 | 0.29 | 714.83 | G300E | 1849546.88 | 14.51 | G300E | 334506.48 | 2.62
460 | Story13 | B23 | 32 MPa RC Beam (25 cm x 25 cm) | Beam | 32MPa | Concrete Rectangular | 250 | 250 | 625 | 4675 | 0.29 | 714.83 | G300E | 1794323.44 | 14.08 | G300E | 42611.16 | 0.33
461 | Story13 | B24 | 32 MPa RC Beam (25 cm x 25 cm) | Beam | 32MPa | Concrete Rectangular | 250 | 250 | 625 | 4675 | 0.29 | 714.83 | G300E | 1851300 | 14.53 | G300E | 334506.48 | 2.62
462 | Story13 | B25 | 32 MPa RC Beam (25 cm x 25 cm) | Beam | 32MPa | Concrete Rectangular | 250 | 250 | 625 | 4675 | 0.29 | 714.83 | G300E | 1801335.94 | 14.13 | G300E | 21305.58 | 0.17
463 | Story13 | B26 | 32 MPa RC Beam (25 cm x 25 cm) | Beam | 32MPa | Concrete Rectangular | 250 | 250 | 625 | 4675 | 0.29 | 714.83 | G300E | 1730918.75 | 13.58 | G300E | 529103.35 | 4.15
464 | Story13 | B27 | 32 MPa RC Beam (25 cm x 25 cm) | Beam | 32MPa | Concrete Rectangular | 250 | 250 | 625 | 4675 | 0.29 | 714.83 | G300E | 1790232.81 | 14.05 | G300E | 42611.16 | 0.33
465 | Story13 | B28 | 32 MPa RC Beam (25 cm x 25 cm) | Beam | 32MPa | Concrete Rectangular | 250 | 250 | 625 | 4675 | 0.29 | 714.83 | G300E | 1790232.81 | 14.05 | G300E | 42611.16 | 0.33
466 | Story13 | B29 | 32 MPa RC Beam (25 cm x 25 cm) | Beam | 32MPa | Concrete Rectangular | 250 | 250 | 625 | 4675 | 0.29 | 714.83 | G300E | 1881103.12 | 14.76 | G300E | 63916.75 | 0.5
467 | Story13 | B3 | 32 MPa RC Beam (25 cm x 25 cm) | Beam | 32MPa | Concrete Rectangular | 250 | 250 | 625 | 4675 | 0.29 | 714.83 | G300E | 1840781.25 | 14.44 | G300E | 42611.16 | 0.33
468 | Story13 | B30 | 32 MPa RC Beam (25 cm x 25 cm) | Beam | 32MPa | Concrete Rectangular | 250 | 250 | 625 | 4675 | 0.29 | 714.83 | G300E | 1425290.62 | 11.18 | G300E | 778387.5 | 6.11
469 | Story13 | B31 | 32 MPa RC Beam (25 cm x 25 cm) | Beam | 32MPa | Concrete Rectangular | 250 | 250 | 625 | 4675 | 0.29 | 714.83 | G300E | 1377371.88 | 10.81 | G300E | 778387.5 | 6.11
470 | Story13 | B32 | 32 MPa RC Beam (25 cm x 25 cm) | Beam | 32MPa | Concrete Rectangular | 250 | 250 | 625 | 4675 | 0.29 | 714.83 | G300E | 1832892.19 | 14.38 | G300E | 139909.6 | 1.1
471 | Story13 | B33 | 32 MPa RC Beam (25 cm x 25 cm) | Beam | 32MPa | Concrete Rectangular | 250 | 250 | 625 | 4675 | 0.29 | 714.83 | G300E | 1800459.38 | 14.13 | G300E | 21305.58 | 0.17
472 | Story13 | B34 | 32 MPa RC Beam (25 cm x 25 cm) | Beam | 32MPa | Concrete Rectangular | 250 | 250 | 625 | 4675 | 0.29 | 714.83 | G300E | 1693810.94 | 13.29 | G300E | 507797.77 | 3.98
473 | Story13 | B35 | 32 MPa RC Beam (25 cm x 25 cm) | Beam | 32MPa | Concrete Rectangular | 250 | 250 | 625 | 4675 | 0.29 | 714.83 | G300E | 1675403.12 | 13.15 | G300E | 21305.58 | 0.17
474 | Story13 | B36 | 32 MPa RC Beam (25 cm x 25 cm) | Beam | 32MPa | Concrete Rectangular | 250 | 250 | 625 | 4675 | 0.29 | 714.83 | G300E | 1681539.06 | 13.19 | G300E | 21305.58 | 0.17
475 | Story13 | B37 | 32 MPa RC Beam (25 cm x 25 cm) | Beam | 32MPa | Concrete Rectangular | 250 | 250 | 625 | 4800 | 0.3 | 733.94 | G300E | 1879500 | 14.75 | G300E | 599400 | 4.7
476 | Story13 | B38 | 32 MPa RC Beam (25 cm x 25 cm) | Beam | 32MPa | Concrete Rectangular | 250 | 250 | 625 | 4675 | 0.29 | 714.83 | G300E | 1611121.88 | 12.64 | G300E | 194596.88 | 1.53
477 | Story13 | B39 | 32 MPa RC Beam (25 cm x 25 cm) | Beam | 32MPa | Concrete Rectangular | 250 | 250 | 625 | 4800 | 0.3 | 733.94 | G300E | 1929600 | 15.14 | G300E | 621275.25 | 4.87
478 | Story13 | B4 | 32 MPa RC Beam (25 cm x 25 cm) | Beam | 32MPa | Concrete Rectangular | 250 | 250 | 625 | 4675 | 0.29 | 714.83 | G300E | 1424998.44 | 11.18 | G300E | 778387.5 | 6.11
479 | Story13 | B40 | 32 MPa RC Beam (25 cm x 25 cm) | Beam | 32MPa | Concrete Rectangular | 250 | 250 | 625 | 4675 | 0.29 | 714.83 | G300E | 1708712.5 | 13.41 | G300E | 21305.58 | 0.17
480 | Story13 | B41 | 32 MPa RC Beam (25 cm x 25 cm) | Beam | 32MPa | Concrete Rectangular | 250 | 250 | 625 | 4675 | 0.29 | 714.83 | G300E | 1708712.5 | 13.41 | G300E | 21305.58 | 0.17
481 | Story13 | B42 | 32 MPa RC Beam (25 cm x 25 cm) | Beam | 32MPa | Concrete Rectangular | 250 | 250 | 625 | 4675 | 0.29 | 714.83 | G300E | 1730918.75 | 13.58 | G300E | 529103.35 | 4.15
482 | Story13 | B43 | 32 MPa RC Beam (25 cm x 25 cm) | Beam | 32MPa | Concrete Rectangular | 250 | 250 | 625 | 4675 | 0.29 | 714.83 | G300E | 1801335.94 | 14.13 | G300E | 21305.58 | 0.17
483 | Story13 | B44 | 32 MPa RC Beam (25 cm x 25 cm) | Beam | 32MPa | Concrete Rectangular | 250 | 250 | 625 | 4675 | 0.29 | 714.83 | G300E | 1832892.19 | 14.38 | G300E | 42611.16 | 0.33
484 | Story13 | B45 | 32 MPa RC Beam (25 cm x 25 cm) | Beam | 32MPa | Concrete Rectangular | 250 | 250 | 625 | 4675 | 0.29 | 714.83 | G300E | 1377956.25 | 10.81 | G300E | 778387.5 | 6.11
485 | Story13 | B46 | 32 MPa RC Beam (25 cm x 25 cm) | Beam | 32MPa | Concrete Rectangular | 250 | 250 | 625 | 4675 | 0.29 | 714.83 | G300E | 1328868.75 | 10.43 | G300E | 778387.5 | 6.11
486 | Story13 | B47 | 32 MPa RC Beam (25 cm x 25 cm) | Beam | 32MPa | Concrete Rectangular | 250 | 250 | 625 | 4675 | 0.29 | 714.83 | G300E | 1892498.44 | 14.85 | G300E | 42611.16 | 0.33
487 | Story13 | B48 | 32 MPa RC Beam (25 cm x 25 cm) | Beam | 32MPa | Concrete Rectangular | 250 | 250 | 625 | 4675 | 0.29 | 714.83 | G300E | 1794323.44 | 14.08 | G300E | 42611.16 | 0.33
488 | Story13 | B49 | 32 MPa RC Beam (25 cm x 25 cm) | Beam | 32MPa | Concrete Rectangular | 250 | 250 | 625 | 4675 | 0.29 | 714.83 | G300E | 1850715.62 | 14.52 | G300E | 334506.48 | 2.62
489 | Story13 | B5 | 32 MPa RC Beam (25 cm x 25 cm) | Beam | 32MPa | Concrete Rectangular | 250 | 250 | 625 | 4675 | 0.29 | 714.83 | G300E | 1832600 | 14.38 | G300E | 42611.16 | 0.33
490 | Story13 | B50 | 32 MPa RC Beam (25 cm x 25 cm) | Beam | 32MPa | Concrete Rectangular | 250 | 250 | 625 | 4675 | 0.29 | 714.83 | G300E | 1610245.31 | 12.63 | G300E | 194596.88 | 1.53
491 | Story13 | B51 | 32 MPa RC Beam (25 cm x 25 cm) | Beam | 32MPa | Concrete Rectangular | 250 | 250 | 625 | 4800 | 0.3 | 733.94 | G300E | 1890000 | 14.83 | G300E | 599400 | 4.7
492 | Story13 | B55 | 32 MPa RC Beam (25 cm x 25 cm) | Beam | 32MPa | Concrete Rectangular | 250 | 250 | 625 | 4675 | 0.29 | 714.83 | G300E | 1879350 | 14.75 | G300E | 605096.21 | 4.75
493 | Story13 | B56 | 32 MPa RC Beam (25 cm x 25 cm) | Beam | 32MPa | Concrete Rectangular | 250 | 250 | 625 | 4675 | 0.29 | 714.83 | G300E | 1611121.88 | 12.64 | G300E | 194596.88 | 1.53
494 | Story13 | B57 | 32 MPa RC Beam (25 cm x 25 cm) | Beam | 32MPa | Concrete Rectangular | 250 | 250 | 625 | 4675 | 0.29 | 714.83 | G300E | 1851300 | 14.53 | G300E | 334506.48 | 2.62
495 | Story13 | B58 | 32 MPa RC Beam (25 cm x 25 cm) | Beam | 32MPa | Concrete Rectangular | 250 | 250 | 625 | 4675 | 0.29 | 714.83 | G300E | 1795200 | 14.09 | G300E | 42611.16 | 0.33
496 | Story13 | B59 | 32 MPa RC Beam (25 cm x 25 cm) | Beam | 32MPa | Concrete Rectangular | 250 | 250 | 625 | 4675 | 0.29 | 714.83 | G300E | 1893082.81 | 14.85 | G300E | 42611.16 | 0.33
497 | Story13 | B6 | 32 MPa RC Beam (25 cm x 25 cm) | Beam | 32MPa | Concrete Rectangular | 250 | 250 | 625 | 4675 | 0.29 | 714.83 | G300E | 1377664.06 | 10.81 | G300E | 778387.5 | 6.11
498 | Story13 | B60 | 32 MPa RC Beam (25 cm x 25 cm) | Beam | 32MPa | Concrete Rectangular | 250 | 250 | 625 | 4675 | 0.29 | 714.83 | G300E | 1328868.75 | 10.43 | G300E | 778387.5 | 6.11
499 | Story13 | B61 | 32 MPa RC Beam (25 cm x 25 cm) | Beam | 32MPa | Concrete Rectangular | 250 | 250 | 625 | 4675 | 0.29 | 714.83 | G300E | 1378248.44 | 10.81 | G300E | 778387.5 | 6.11
500 | Story13 | B62 | 32 MPa RC Beam (25 cm x 25 cm) | Beam | 32MPa | Concrete Rectangular | 250 | 250 | 625 | 4675 | 0.29 | 714.83 | G300E | 1893082.81 | 14.85 | G300E | 42611.16 | 0.33
501 | Story13 | B63 | 32 MPa RC Beam (25 cm x 25 cm) | Beam | 32MPa | Concrete Rectangular | 250 | 250 | 625 | 4675 | 0.29 | 714.83 | G300E | 1801335.94 | 14.13 | G300E | 21305.58 | 0.17
502 | Story13 | B64 | 32 MPa RC Beam (25 cm x 25 cm) | Beam | 32MPa | Concrete Rectangular | 250 | 250 | 625 | 4675 | 0.29 | 714.83 | G300E | 1851300 | 14.53 | G300E | 334506.48 | 2.62
503 | Story13 | B65 | 32 MPa RC Beam (25 cm x 25 cm) | Beam | 32MPa | Concrete Rectangular | 250 | 250 | 625 | 4675 | 0.29 | 714.83 | G300E | 1708712.5 | 13.41 | G300E | 21305.58 | 0.17
504 | Story13 | B66 | 32 MPa RC Beam (25 cm x 25 cm) | Beam | 32MPa | Concrete Rectangular | 250 | 250 | 625 | 4800 | 0.3 | 733.94 | G300E | 1929000 | 15.14 | G300E | 621275.25 | 4.87
505 | Story13 | B67 | 32 MPa RC Beam (25 cm x 25 cm) | Beam | 32MPa | Concrete Rectangular | 250 | 250 | 625 | 4675 | 0.29 | 714.83 | G300E | 1879350 | 14.75 | G300E | 605096.21 | 4.75
506 | Story13 | B69 | 32 MPa RC Beam (25 cm x 25 cm) | Beam | 32MPa | Concrete Rectangular | 250 | 250 | 625 | 4675 | 0.29 | 714.83 | G300E | 1879642.19 | 14.75 | G300E | 605096.21 | 4.75
507 | Story13 | B7 | 32 MPa RC Beam (25 cm x 25 cm) | Beam | 32MPa | Concrete Rectangular | 250 | 250 | 625 | 4675 | 0.29 | 714.83 | G300E | 1892498.44 | 14.85 | G300E | 42611.16 | 0.33
508 | Story13 | B70 | 32 MPa RC Beam (25 cm x 25 cm) | Beam | 32MPa | Concrete Rectangular | 250 | 250 | 625 | 4675 | 0.29 | 714.83 | G300E | 1879350 | 14.75 | G300E | 605096.21 | 4.75
509 | Story13 | B71 | 32 MPa RC Beam (25 cm x 25 cm) | Beam | 32MPa | Concrete Rectangular | 250 | 250 | 625 | 4675 | 0.29 | 714.83 | G300E | 1708712.5 | 13.41 | G300E | 21305.58 | 0.17
510 | Story13 | B72 | 32 MPa RC Beam (25 cm x 25 cm) | Beam | 32MPa | Concrete Rectangular | 250 | 250 | 625 | 4675 | 0.29 | 714.83 | G300E | 1851300 | 14.53 | G300E | 334506.48 | 2.62
511 | Story13 | B73 | 32 MPa RC Beam (25 cm x 25 cm) | Beam | 32MPa | Concrete Rectangular | 250 | 250 | 625 | 4675 | 0.29 | 714.83 | G300E | 1801335.94 | 14.13 | G300E | 21305.58 | 0.17
512 | Story13 | B74 | 32 MPa RC Beam (25 cm x 25 cm) | Beam | 32MPa | Concrete Rectangular | 250 | 250 | 625 | 4675 | 0.29 | 714.83 | G300E | 1893082.81 | 14.85 | G300E | 42611.16 | 0.33
513 | Story13 | B75 | 32 MPa RC Beam (25 cm x 25 cm) | Beam | 32MPa | Concrete Rectangular | 250 | 250 | 625 | 4675 | 0.29 | 714.83 | G300E | 1378248.44 | 10.81 | G300E | 778387.5 | 6.11
514 | Story13 | B76 | 32 MPa RC Beam (25 cm x 25 cm) | Beam | 32MPa | Concrete Rectangular | 250 | 250 | 625 | 4675 | 0.29 | 714.83 | G300E | 1425290.62 | 11.18 | G300E | 778387.5 | 6.11
515 | Story13 | B77 | 32 MPa RC Beam (25 cm x 25 cm) | Beam | 32MPa | Concrete Rectangular | 250 | 250 | 625 | 4675 | 0.29 | 714.83 | G300E | 1832892.19 | 14.38 | G300E | 139909.6 | 1.1
516 | Story13 | B78 | 32 MPa RC Beam (25 cm x 25 cm) | Beam | 32MPa | Concrete Rectangular | 250 | 250 | 625 | 4675 | 0.29 | 714.83 | G300E | 1790232.81 | 14.05 | G300E | 42611.16 | 0.33
517 | Story13 | B79 | 32 MPa RC Beam (25 cm x 25 cm) | Beam | 32MPa | Concrete Rectangular | 250 | 250 | 625 | 4675 | 0.29 | 714.83 | G300E | 1730918.75 | 13.58 | G300E | 529103.35 | 4.15
518 | Story13 | B8 | 32 MPa RC Beam (25 cm x 25 cm) | Beam | 32MPa | Concrete Rectangular | 250 | 250 | 625 | 4675 | 0.29 | 714.83 | G300E | 1328868.75 | 10.43 | G300E | 778387.5 | 6.11
519 | Story13 | B80 | 32 MPa RC Beam (25 cm x 25 cm) | Beam | 32MPa | Concrete Rectangular | 250 | 250 | 625 | 4675 | 0.29 | 714.83 | G300E | 1730918.75 | 13.58 | G300E | 529103.35 | 4.15
520 | Story13 | B81 | 32 MPa RC Beam (25 cm x 25 cm) | Beam | 32MPa | Concrete Rectangular | 250 | 250 | 625 | 4675 | 0.29 | 714.83 | G300E | 1708712.5 | 13.41 | G300E | 21305.58 | 0.17
521 | Story13 | B82 | 32 MPa RC Beam (25 cm x 25 cm) | Beam | 32MPa | Concrete Rectangular | 250 | 250 | 625 | 4675 | 0.29 | 714.83 | G300E | 1851300 | 14.53 | G300E | 334506.48 | 2.62
522 | Story13 | B83 | 32 MPa RC Beam (25 cm x 25 cm) | Beam | 32MPa | Concrete Rectangular | 250 | 250 | 625 | 4675 | 0.29 | 714.83 | G300E | 1611121.88 | 12.64 | G300E | 194596.88 | 1.53
523 | Story13 | B84 | 32 MPa RC Beam (25 cm x 25 cm) | Beam | 32MPa | Concrete Rectangular | 250 | 250 | 625 | 4675 | 0.29 | 714.83 | G300E | 1851300 | 14.53 | G300E | 334506.48 | 2.62
524 | Story13 | B85 | 32 MPa RC Beam (25 cm x 25 cm) | Beam | 32MPa | Concrete Rectangular | 250 | 250 | 625 | 4675 | 0.29 | 714.83 | G300E | 1708712.5 | 13.41 | G300E | 21305.58 | 0.17
525 | Story13 | B86 | 32 MPa RC Beam (25 cm x 25 cm) | Beam | 32MPa | Concrete Rectangular | 250 | 250 | 625 | 4675 | 0.29 | 714.83 | G300E | 1730918.75 | 13.58 | G300E | 529103.35 | 4.15
526 | Story13 | B87 | 32 MPa RC Beam (25 cm x 25 cm) | Beam | 32MPa | Concrete Rectangular | 250 | 250 | 625 | 4675 | 0.29 | 714.83 | G300E | 1730918.75 | 13.58 | G300E | 529103.35 | 4.15
527 | Story13 | B88 | 32 MPa RC Beam (25 cm x 25 cm) | Beam | 32MPa | Concrete Rectangular | 250 | 250 | 625 | 4675 | 0.29 | 714.83 | G300E | 1790232.81 | 14.05 | G300E | 42611.16 | 0.33
528 | Story13 | B89 | 32 MPa RC Beam (25 cm x 25 cm) | Beam | 32MPa | Concrete Rectangular | 250 | 250 | 625 | 4675 | 0.29 | 714.83 | G300E | 1832892.19 | 14.38 | G300E | 42611.16 | 0.33
529 | Story13 | B9 | 32 MPa RC Beam (25 cm x 25 cm) | Beam | 32MPa | Concrete Rectangular | 250 | 250 | 625 | 4675 | 0.29 | 714.83 | G300E | 1893082.81 | 14.85 | G300E | 42611.16 | 0.33
530 | Story13 | B90 | 32 MPa RC Beam (25 cm x 25 cm) | Beam | 32MPa | Concrete Rectangular | 250 | 250 | 625 | 4675 | 0.29 | 714.83 | G300E | 1425290.62 | 11.18 | G300E | 778387.5 | 6.11
531 | Story13 | B91 | 32 MPa RC Beam (25 cm x 25 cm) | Beam | 32MPa | Concrete Rectangular | 250 | 250 | 625 | 4675 | 0.29 | 714.83 | G300E | 1507687.5 | 11.83 | G300E | 778387.5 | 6.11
532 | Story13 | B92 | 32 MPa RC Beam (25 cm x 25 cm) | Beam | 32MPa | Concrete Rectangular | 250 | 250 | 625 | 4675 | 0.29 | 714.83 | G300E | 1881395.31 | 14.76 | G300E | 63916.75 | 0.5
533 | Story13 | B93 | 32 MPa RC Beam (25 cm x 25 cm) | Beam | 32MPa | Concrete Rectangular | 250 | 250 | 625 | 4675 | 0.29 | 714.83 | G300E | 1881103.12 | 14.76 | G300E | 63916.75 | 0.5
534 | Story13 | B94 | 32 MPa RC Beam (25 cm x 25 cm) | Beam | 32MPa | Concrete Rectangular | 250 | 250 | 625 | 4675 | 0.29 | 714.83 | G300E | 1790232.81 | 14.05 | G300E | 42611.16 | 0.33
535 | Story13 | B95 | 32 MPa RC Beam (25 cm x 25 cm) | Beam | 32MPa | Concrete Rectangular | 250 | 250 | 625 | 4675 | 0.29 | 714.83 | G300E | 1832892.19 | 14.38 | G300E | 139909.6 | 1.1
536 | Story13 | B96 | 32 MPa RC Beam (25 cm x 25 cm) | Beam | 32MPa | Concrete Rectangular | 250 | 250 | 625 | 4675 | 0.29 | 714.83 | G300E | 1801335.94 | 14.13 | G300E | 21305.58 | 0.17
537 | Story13 | B97 | 32 MPa RC Beam (25 cm x 25 cm) | Beam | 32MPa | Concrete Rectangular | 250 | 250 | 625 | 4675 | 0.29 | 714.83 | G300E | 1893082.81 | 14.85 | G300E | 42611.16 | 0.33
538 | Story13 | B98 | 32 MPa RC Beam (25 cm x 25 cm) | Beam | 32MPa | Concrete Rectangular | 250 | 250 | 625 | 4675 | 0.29 | 714.83 | G300E | 1795200 | 14.09 | G300E | 42611.16 | 0.33
539 | Story13 | B99 | 32 MPa RC Beam (25 cm x 25 cm) | Beam | 32MPa | Concrete Rectangular | 250 | 250 | 625 | 4675 | 0.29 | 714.83 | G300E | 1893082.81 | 14.85 | G300E | 42611.16 | 0.33
540 | Story14 | B1 | 32 MPa RC Beam (25 cm x 25 cm) | Beam | 32MPa | Concrete Rectangular | 250 | 250 | 625 | 4675 | 0.29 | 714.83 | G300E | 1475254.69 | 11.58 | G300E | 778387.5 | 6.11
541 | Story14 | B10 | 32 MPa RC Beam (25 cm x 25 cm) | Beam | 32MPa | Concrete Rectangular | 250 | 250 | 625 | 4675 | 0.29 | 714.83 | G300E | 1381170.31 | 10.84 | G300E | 778387.5 | 6.11
542 | Story14 | B100 | 32 MPa RC Beam (25 cm x 25 cm) | Beam | 32MPa | Concrete Rectangular | 250 | 250 | 625 | 4675 | 0.29 | 714.83 | G300E | 1811854.69 | 14.22 | G300E | 42611.16 | 0.33
543 | Story14 | B101 | 32 MPa RC Beam (25 cm x 25 cm) | Beam | 32MPa | Concrete Rectangular | 250 | 250 | 625 | 4675 | 0.29 | 714.83 | G300E | 1816529.69 | 14.25 | G300E | 42611.16 | 0.33
544 | Story14 | B102 | 32 MPa RC Beam (25 cm x 25 cm) | Beam | 32MPa | Concrete Rectangular | 250 | 250 | 625 | 4675 | 0.29 | 714.83 | G300E | 1799290.62 | 14.12 | G300E | 42611.16 | 0.33
545 | Story14 | B103 | 32 MPa RC Beam (25 cm x 25 cm) | Beam | 32MPa | Concrete Rectangular | 250 | 250 | 625 | 4675 | 0.29 | 714.83 | G300E | 1877304.69 | 14.73 | G300E | 85222.33 | 0.67
546 | Story14 | B104 | 32 MPa RC Beam (25 cm x 25 cm) | Beam | 32MPa | Concrete Rectangular | 250 | 250 | 625 | 4675 | 0.29 | 714.83 | G300E | 1877304.69 | 14.73 | G300E | 85222.33 | 0.67
547 | Story14 | B105 | 32 MPa RC Beam (25 cm x 25 cm) | Beam | 32MPa | Concrete Rectangular | 250 | 250 | 625 | 4675 | 0.29 | 714.83 | G300E | 1462398.44 | 11.47 | G300E | 778387.5 | 6.11
548 | Story14 | B106 | 32 MPa RC Beam (25 cm x 25 cm) | Beam | 32MPa | Concrete Rectangular | 250 | 250 | 625 | 4675 | 0.29 | 714.83 | G300E | 1516745.31 | 11.9 | G300E | 778387.5 | 6.11
549 | Story14 | B107 | 32 MPa RC Beam (25 cm x 25 cm) | Beam | 32MPa | Concrete Rectangular | 250 | 250 | 625 | 4675 | 0.29 | 714.83 | G300E | 1432010.94 | 11.24 | G300E | 778387.5 | 6.11
550 | Story14 | B108 | 32 MPa RC Beam (25 cm x 25 cm) | Beam | 32MPa | Concrete Rectangular | 250 | 250 | 625 | 4675 | 0.29 | 714.83 | G300E | 1381170.31 | 10.84 | G300E | 778387.5 | 6.11
551 | Story14 | B109 | 32 MPa RC Beam (25 cm x 25 cm) | Beam | 32MPa | Concrete Rectangular | 250 | 250 | 625 | 4675 | 0.29 | 714.83 | G300E | 1324193.75 | 10.39 | G300E | 778387.5 | 6.11
552 | Story14 | B11 | 32 MPa RC Beam (25 cm x 25 cm) | Beam | 32MPa | Concrete Rectangular | 250 | 250 | 625 | 4675 | 0.29 | 714.83 | G300E | 1816821.88 | 14.26 | G300E | 42611.16 | 0.33
553 | Story14 | B110 | 32 MPa RC Beam (25 cm x 25 cm) | Beam | 32MPa | Concrete Rectangular | 250 | 250 | 625 | 4675 | 0.29 | 714.83 | G300E | 1381170.31 | 10.84 | G300E | 778387.5 | 6.11
554 | Story14 | B111 | 32 MPa RC Beam (25 cm x 25 cm) | Beam | 32MPa | Concrete Rectangular | 250 | 250 | 625 | 4675 | 0.29 | 714.83 | G300E | 1432010.94 | 11.24 | G300E | 778387.5 | 6.11
555 | Story14 | B112 | 32 MPa RC Beam (25 cm x 25 cm) | Beam | 32MPa | Concrete Rectangular | 250 | 250 | 625 | 4675 | 0.29 | 714.83 | G300E | 1516745.31 | 11.9 | G300E | 778387.5 | 6.11
556 | Story14 | B12 | 32 MPa RC Beam (25 cm x 25 cm) | Beam | 32MPa | Concrete Rectangular | 250 | 250 | 625 | 4675 | 0.29 | 714.83 | G300E | 1432010.94 | 11.24 | G300E | 778387.5 | 6.11
557 | Story14 | B13 | 32 MPa RC Beam (25 cm x 25 cm) | Beam | 32MPa | Concrete Rectangular | 250 | 250 | 625 | 4675 | 0.29 | 714.83 | G300E | 1877304.69 | 14.73 | G300E | 85222.33 | 0.67
558 | Story14 | B14 | 32 MPa RC Beam (25 cm x 25 cm) | Beam | 32MPa | Concrete Rectangular | 250 | 250 | 625 | 4675 | 0.29 | 714.83 | G300E | 1462398.44 | 11.47 | G300E | 778387.5 | 6.11
559 | Story14 | B15 | 32 MPa RC Beam (25 cm x 25 cm) | Beam | 32MPa | Concrete Rectangular | 250 | 250 | 625 | 4675 | 0.29 | 714.83 | G300E | 1462398.44 | 11.47 | G300E | 778387.5 | 6.11
560 | Story14 | B16 | 32 MPa RC Beam (25 cm x 25 cm) | Beam | 32MPa | Concrete Rectangular | 250 | 250 | 625 | 4675 | 0.29 | 714.83 | G300E | 1431134.38 | 11.23 | G300E | 778387.5 | 6.11
561 | Story14 | B17 | 32 MPa RC Beam (25 cm x 25 cm) | Beam | 32MPa | Concrete Rectangular | 250 | 250 | 625 | 4675 | 0.29 | 714.83 | G300E | 1845164.06 | 14.48 | G300E | 42611.16 | 0.33
562 | Story14 | B18 | 32 MPa RC Beam (25 cm x 25 cm) | Beam | 32MPa | Concrete Rectangular | 250 | 250 | 625 | 4675 | 0.29 | 714.83 | G300E | 1751664.06 | 13.74 | G300E | 21305.58 | 0.17
563 | Story14 | B19 | 32 MPa RC Beam (25 cm x 25 cm) | Beam | 32MPa | Concrete Rectangular | 250 | 250 | 625 | 4675 | 0.29 | 714.83 | G300E | 1760721.88 | 13.82 | G300E | 21305.58 | 0.17
564 | Story14 | B2 | 32 MPa RC Beam (25 cm x 25 cm) | Beam | 32MPa | Concrete Rectangular | 250 | 250 | 625 | 4675 | 0.29 | 714.83 | G300E | 1482559.38 | 11.63 | G300E | 778387.5 | 6.11
565 | Story14 | B20 | 32 MPa RC Beam (25 cm x 25 cm) | Beam | 32MPa | Concrete Rectangular | 250 | 250 | 625 | 4675 | 0.29 | 714.83 | G300E | 1675403.12 | 13.15 | G300E | 605096.21 | 4.75
566 | Story14 | B21 | 32 MPa RC Beam (25 cm x 25 cm) | Beam | 32MPa | Concrete Rectangular | 250 | 250 | 625 | 4675 | 0.29 | 714.83 | G300E | 1811562.5 | 14.21 | G300E | 42611.16 | 0.33
567 | Story14 | B22 | 32 MPa RC Beam (25 cm x 25 cm) | Beam | 32MPa | Concrete Rectangular | 250 | 250 | 625 | 4675 | 0.29 | 714.83 | G300E | 1859189.06 | 14.59 | G300E | 723700.23 | 5.68
568 | Story14 | B23 | 32 MPa RC Beam (25 cm x 25 cm) | Beam | 32MPa | Concrete Rectangular | 250 | 250 | 625 | 4675 | 0.29 | 714.83 | G300E | 1805718.75 | 14.17 | G300E | 42611.16 | 0.33
569 | Story14 | B24 | 32 MPa RC Beam (25 cm x 25 cm) | Beam | 32MPa | Concrete Rectangular | 250 | 250 | 625 | 4675 | 0.29 | 714.83 | G300E | 1859481.25 | 14.59 | G300E | 723700.23 | 5.68
570 | Story14 | B25 | 32 MPa RC Beam (25 cm x 25 cm) | Beam | 32MPa | Concrete Rectangular | 250 | 250 | 625 | 4675 | 0.29 | 714.83 | G300E | 1811854.69 | 14.22 | G300E | 42611.16 | 0.33
571 | Story14 | B26 | 32 MPa RC Beam (25 cm x 25 cm) | Beam | 32MPa | Concrete Rectangular | 250 | 250 | 625 | 4675 | 0.29 | 714.83 | G300E | 1720984.38 | 13.5 | G300E | 681089.06 | 5.34
572 | Story14 | B27 | 32 MPa RC Beam (25 cm x 25 cm) | Beam | 32MPa | Concrete Rectangular | 250 | 250 | 625 | 4675 | 0.29 | 714.83 | G300E | 1799290.62 | 14.12 | G300E | 42611.16 | 0.33
573 | Story14 | B28 | 32 MPa RC Beam (25 cm x 25 cm) | Beam | 32MPa | Concrete Rectangular | 250 | 250 | 625 | 4675 | 0.29 | 714.83 | G300E | 1799290.62 | 14.12 | G300E | 42611.16 | 0.33
574 | Story14 | B29 | 32 MPa RC Beam (25 cm x 25 cm) | Beam | 32MPa | Concrete Rectangular | 250 | 250 | 625 | 4675 | 0.29 | 714.83 | G300E | 1877304.69 | 14.73 | G300E | 85222.33 | 0.67
575 | Story14 | B3 | 32 MPa RC Beam (25 cm x 25 cm) | Beam | 32MPa | Concrete Rectangular | 250 | 250 | 625 | 4675 | 0.29 | 714.83 | G300E | 1836690.62 | 14.41 | G300E | 42611.16 | 0.33
576 | Story14 | B30 | 32 MPa RC Beam (25 cm x 25 cm) | Beam | 32MPa | Concrete Rectangular | 250 | 250 | 625 | 4675 | 0.29 | 714.83 | G300E | 1432010.94 | 11.24 | G300E | 778387.5 | 6.11
577 | Story14 | B31 | 32 MPa RC Beam (25 cm x 25 cm) | Beam | 32MPa | Concrete Rectangular | 250 | 250 | 625 | 4675 | 0.29 | 714.83 | G300E | 1380878.12 | 10.83 | G300E | 778387.5 | 6.11
578 | Story14 | B32 | 32 MPa RC Beam (25 cm x 25 cm) | Beam | 32MPa | Concrete Rectangular | 250 | 250 | 625 | 4675 | 0.29 | 714.83 | G300E | 1816237.5 | 14.25 | G300E | 42611.16 | 0.33
579 | Story14 | B33 | 32 MPa RC Beam (25 cm x 25 cm) | Beam | 32MPa | Concrete Rectangular | 250 | 250 | 625 | 4675 | 0.29 | 714.83 | G300E | 1811270.31 | 14.21 | G300E | 42611.16 | 0.33
580 | Story14 | B34 | 32 MPa RC Beam (25 cm x 25 cm) | Beam | 32MPa | Concrete Rectangular | 250 | 250 | 625 | 4675 | 0.29 | 714.83 | G300E | 1683876.56 | 13.21 | G300E | 605096.21 | 4.75
581 | Story14 | B35 | 32 MPa RC Beam (25 cm x 25 cm) | Beam | 32MPa | Concrete Rectangular | 250 | 250 | 625 | 4675 | 0.29 | 714.83 | G300E | 1677740.62 | 13.16 | G300E | 21305.58 | 0.17
582 | Story14 | B36 | 32 MPa RC Beam (25 cm x 25 cm) | Beam | 32MPa | Concrete Rectangular | 250 | 250 | 625 | 4675 | 0.29 | 714.83 | G300E | 1683876.56 | 13.21 | G300E | 21305.58 | 0.17
583 | Story14 | B37 | 32 MPa RC Beam (25 cm x 25 cm) | Beam | 32MPa | Concrete Rectangular | 250 | 250 | 625 | 4800 | 0.3 | 733.94 | G300E | 1881300 | 14.76 | G300E | 599400 | 4.7
584 | Story14 | B38 | 32 MPa RC Beam (25 cm x 25 cm) | Beam | 32MPa | Concrete Rectangular | 250 | 250 | 625 | 4675 | 0.29 | 714.83 | G300E | 1620764.06 | 12.72 | G300E | 0 | 0
585 | Story14 | B39 | 32 MPa RC Beam (25 cm x 25 cm) | Beam | 32MPa | Concrete Rectangular | 250 | 250 | 625 | 4800 | 0.3 | 733.94 | G300E | 1931100 | 15.15 | G300E | 621275.25 | 4.87
586 | Story14 | B4 | 32 MPa RC Beam (25 cm x 25 cm) | Beam | 32MPa | Concrete Rectangular | 250 | 250 | 625 | 4675 | 0.29 | 714.83 | G300E | 1431718.75 | 11.23 | G300E | 778387.5 | 6.11
587 | Story14 | B40 | 32 MPa RC Beam (25 cm x 25 cm) | Beam | 32MPa | Concrete Rectangular | 250 | 250 | 625 | 4675 | 0.29 | 714.83 | G300E | 1708712.5 | 13.41 | G300E | 21305.58 | 0.17
588 | Story14 | B41 | 32 MPa RC Beam (25 cm x 25 cm) | Beam | 32MPa | Concrete Rectangular | 250 | 250 | 625 | 4675 | 0.29 | 714.83 | G300E | 1708712.5 | 13.41 | G300E | 21305.58 | 0.17
589 | Story14 | B42 | 32 MPa RC Beam (25 cm x 25 cm) | Beam | 32MPa | Concrete Rectangular | 250 | 250 | 625 | 4675 | 0.29 | 714.83 | G300E | 1720984.38 | 13.5 | G300E | 681089.06 | 5.34
590 | Story14 | B43 | 32 MPa RC Beam (25 cm x 25 cm) | Beam | 32MPa | Concrete Rectangular | 250 | 250 | 625 | 4675 | 0.29 | 714.83 | G300E | 1811854.69 | 14.22 | G300E | 42611.16 | 0.33
591 | Story14 | B44 | 32 MPa RC Beam (25 cm x 25 cm) | Beam | 32MPa | Concrete Rectangular | 250 | 250 | 625 | 4675 | 0.29 | 714.83 | G300E | 1816821.88 | 14.26 | G300E | 42611.16 | 0.33
592 | Story14 | B45 | 32 MPa RC Beam (25 cm x 25 cm) | Beam | 32MPa | Concrete Rectangular | 250 | 250 | 625 | 4675 | 0.29 | 714.83 | G300E | 1381170.31 | 10.84 | G300E | 778387.5 | 6.11
593 | Story14 | B46 | 32 MPa RC Beam (25 cm x 25 cm) | Beam | 32MPa | Concrete Rectangular | 250 | 250 | 625 | 4675 | 0.29 | 714.83 | G300E | 1324193.75 | 10.39 | G300E | 778387.5 | 6.11
594 | Story14 | B47 | 32 MPa RC Beam (25 cm x 25 cm) | Beam | 32MPa | Concrete Rectangular | 250 | 250 | 625 | 4675 | 0.29 | 714.83 | G300E | 1898342.19 | 14.9 | G300E | 21305.58 | 0.17
595 | Story14 | B48 | 32 MPa RC Beam (25 cm x 25 cm) | Beam | 32MPa | Concrete Rectangular | 250 | 250 | 625 | 4675 | 0.29 | 714.83 | G300E | 1805718.75 | 14.17 | G300E | 42611.16 | 0.33
596 | Story14 | B49 | 32 MPa RC Beam (25 cm x 25 cm) | Beam | 32MPa | Concrete Rectangular | 250 | 250 | 625 | 4675 | 0.29 | 714.83 | G300E | 1859481.25 | 14.59 | G300E | 723700.23 | 5.68
597 | Story14 | B5 | 32 MPa RC Beam (25 cm x 25 cm) | Beam | 32MPa | Concrete Rectangular | 250 | 250 | 625 | 4675 | 0.29 | 714.83 | G300E | 1815945.31 | 14.25 | G300E | 42611.16 | 0.33
598 | Story14 | B50 | 32 MPa RC Beam (25 cm x 25 cm) | Beam | 32MPa | Concrete Rectangular | 250 | 250 | 625 | 4675 | 0.29 | 714.83 | G300E | 1620471.88 | 12.71 | G300E | 0 | 0
599 | Story14 | B51 | 32 MPa RC Beam (25 cm x 25 cm) | Beam | 32MPa | Concrete Rectangular | 250 | 250 | 625 | 4800 | 0.3 | 733.94 | G300E | 1891500 | 14.84 | G300E | 599400 | 4.7
600 | Story14 | B55 | 32 MPa RC Beam (25 cm x 25 cm) | Beam | 32MPa | Concrete Rectangular | 250 | 250 | 625 | 4675 | 0.29 | 714.83 | G300E | 1880810.94 | 14.76 | G300E | 605096.21 | 4.75
601 | Story14 | B56 | 32 MPa RC Beam (25 cm x 25 cm) | Beam | 32MPa | Concrete Rectangular | 250 | 250 | 625 | 4675 | 0.29 | 714.83 | G300E | 1621056.25 | 12.72 | G300E | 0 | 0
602 | Story14 | B57 | 32 MPa RC Beam (25 cm x 25 cm) | Beam | 32MPa | Concrete Rectangular | 250 | 250 | 625 | 4675 | 0.29 | 714.83 | G300E | 1859481.25 | 14.59 | G300E | 723700.23 | 5.68
603 | Story14 | B58 | 32 MPa RC Beam (25 cm x 25 cm) | Beam | 32MPa | Concrete Rectangular | 250 | 250 | 625 | 4675 | 0.29 | 714.83 | G300E | 1805718.75 | 14.17 | G300E | 42611.16 | 0.33
604 | Story14 | B59 | 32 MPa RC Beam (25 cm x 25 cm) | Beam | 32MPa | Concrete Rectangular | 250 | 250 | 625 | 4675 | 0.29 | 714.83 | G300E | 1899510.94 | 14.9 | G300E | 21305.58 | 0.17
605 | Story14 | B6 | 32 MPa RC Beam (25 cm x 25 cm) | Beam | 32MPa | Concrete Rectangular | 250 | 250 | 625 | 4675 | 0.29 | 714.83 | G300E | 1381170.31 | 10.84 | G300E | 778387.5 | 6.11
606 | Story14 | B60 | 32 MPa RC Beam (25 cm x 25 cm) | Beam | 32MPa | Concrete Rectangular | 250 | 250 | 625 | 4675 | 0.29 | 714.83 | G300E | 1324193.75 | 10.39 | G300E | 778387.5 | 6.11
607 | Story14 | B61 | 32 MPa RC Beam (25 cm x 25 cm) | Beam | 32MPa | Concrete Rectangular | 250 | 250 | 625 | 4675 | 0.29 | 714.83 | G300E | 1381170.31 | 10.84 | G300E | 778387.5 | 6.11
608 | Story14 | B62 | 32 MPa RC Beam (25 cm x 25 cm) | Beam | 32MPa | Concrete Rectangular | 250 | 250 | 625 | 4675 | 0.29 | 714.83 | G300E | 1899510.94 | 14.9 | G300E | 21305.58 | 0.17
609 | Story14 | B63 | 32 MPa RC Beam (25 cm x 25 cm) | Beam | 32MPa | Concrete Rectangular | 250 | 250 | 625 | 4675 | 0.29 | 714.83 | G300E | 1811854.69 | 14.22 | G300E | 42611.16 | 0.33
610 | Story14 | B64 | 32 MPa RC Beam (25 cm x 25 cm) | Beam | 32MPa | Concrete Rectangular | 250 | 250 | 625 | 4675 | 0.29 | 714.83 | G300E | 1859481.25 | 14.59 | G300E | 723700.23 | 5.68
611 | Story14 | B65 | 32 MPa RC Beam (25 cm x 25 cm) | Beam | 32MPa | Concrete Rectangular | 250 | 250 | 625 | 4675 | 0.29 | 714.83 | G300E | 1708712.5 | 13.41 | G300E | 21305.58 | 0.17
612 | Story14 | B66 | 32 MPa RC Beam (25 cm x 25 cm) | Beam | 32MPa | Concrete Rectangular | 250 | 250 | 625 | 4800 | 0.3 | 733.94 | G300E | 1930800 | 15.15 | G300E | 621275.25 | 4.87
613 | Story14 | B67 | 32 MPa RC Beam (25 cm x 25 cm) | Beam | 32MPa | Concrete Rectangular | 250 | 250 | 625 | 4675 | 0.29 | 714.83 | G300E | 1880810.94 | 14.76 | G300E | 605096.21 | 4.75
614 | Story14 | B69 | 32 MPa RC Beam (25 cm x 25 cm) | Beam | 32MPa | Concrete Rectangular | 250 | 250 | 625 | 4675 | 0.29 | 714.83 | G300E | 1880810.94 | 14.76 | G300E | 605096.21 | 4.75
615 | Story14 | B7 | 32 MPa RC Beam (25 cm x 25 cm) | Beam | 32MPa | Concrete Rectangular | 250 | 250 | 625 | 4675 | 0.29 | 714.83 | G300E | 1898342.19 | 14.9 | G300E | 21305.58 | 0.17
616 | Story14 | B70 | 32 MPa RC Beam (25 cm x 25 cm) | Beam | 32MPa | Concrete Rectangular | 250 | 250 | 625 | 4675 | 0.29 | 714.83 | G300E | 1880810.94 | 14.76 | G300E | 605096.21 | 4.75
617 | Story14 | B71 | 32 MPa RC Beam (25 cm x 25 cm) | Beam | 32MPa | Concrete Rectangular | 250 | 250 | 625 | 4675 | 0.29 | 714.83 | G300E | 1708712.5 | 13.41 | G300E | 21305.58 | 0.17
618 | Story14 | B72 | 32 MPa RC Beam (25 cm x 25 cm) | Beam | 32MPa | Concrete Rectangular | 250 | 250 | 625 | 4675 | 0.29 | 714.83 | G300E | 1859481.25 | 14.59 | G300E | 723700.23 | 5.68
619 | Story14 | B73 | 32 MPa RC Beam (25 cm x 25 cm) | Beam | 32MPa | Concrete Rectangular | 250 | 250 | 625 | 4675 | 0.29 | 714.83 | G300E | 1811854.69 | 14.22 | G300E | 42611.16 | 0.33
620 | Story14 | B74 | 32 MPa RC Beam (25 cm x 25 cm) | Beam | 32MPa | Concrete Rectangular | 250 | 250 | 625 | 4675 | 0.29 | 714.83 | G300E | 1899510.94 | 14.9 | G300E | 21305.58 | 0.17
621 | Story14 | B75 | 32 MPa RC Beam (25 cm x 25 cm) | Beam | 32MPa | Concrete Rectangular | 250 | 250 | 625 | 4675 | 0.29 | 714.83 | G300E | 1381170.31 | 10.84 | G300E | 778387.5 | 6.11
622 | Story14 | B76 | 32 MPa RC Beam (25 cm x 25 cm) | Beam | 32MPa | Concrete Rectangular | 250 | 250 | 625 | 4675 | 0.29 | 714.83 | G300E | 1432010.94 | 11.24 | G300E | 778387.5 | 6.11
623 | Story14 | B77 | 32 MPa RC Beam (25 cm x 25 cm) | Beam | 32MPa | Concrete Rectangular | 250 | 250 | 625 | 4675 | 0.29 | 714.83 | G300E | 1816821.88 | 14.26 | G300E | 42611.16 | 0.33
624 | Story14 | B78 | 32 MPa RC Beam (25 cm x 25 cm) | Beam | 32MPa | Concrete Rectangular | 250 | 250 | 625 | 4675 | 0.29 | 714.83 | G300E | 1799290.62 | 14.12 | G300E | 42611.16 | 0.33
625 | Story14 | B79 | 32 MPa RC Beam (25 cm x 25 cm) | Beam | 32MPa | Concrete Rectangular | 250 | 250 | 625 | 4675 | 0.29 | 714.83 | G300E | 1720984.38 | 13.5 | G300E | 681089.06 | 5.34
626 | Story14 | B8 | 32 MPa RC Beam (25 cm x 25 cm) | Beam | 32MPa | Concrete Rectangular | 250 | 250 | 625 | 4675 | 0.29 | 714.83 | G300E | 1324193.75 | 10.39 | G300E | 778387.5 | 6.11
627 | Story14 | B80 | 32 MPa RC Beam (25 cm x 25 cm) | Beam | 32MPa | Concrete Rectangular | 250 | 250 | 625 | 4675 | 0.29 | 714.83 | G300E | 1720984.38 | 13.5 | G300E | 681089.06 | 5.34
628 | Story14 | B81 | 32 MPa RC Beam (25 cm x 25 cm) | Beam | 32MPa | Concrete Rectangular | 250 | 250 | 625 | 4675 | 0.29 | 714.83 | G300E | 1708712.5 | 13.41 | G300E | 21305.58 | 0.17
629 | Story14 | B82 | 32 MPa RC Beam (25 cm x 25 cm) | Beam | 32MPa | Concrete Rectangular | 250 | 250 | 625 | 4675 | 0.29 | 714.83 | G300E | 1859481.25 | 14.59 | G300E | 723700.23 | 5.68
630 | Story14 | B83 | 32 MPa RC Beam (25 cm x 25 cm) | Beam | 32MPa | Concrete Rectangular | 250 | 250 | 625 | 4675 | 0.29 | 714.83 | G300E | 1621056.25 | 12.72 | G300E | 0 | 0
631 | Story14 | B84 | 32 MPa RC Beam (25 cm x 25 cm) | Beam | 32MPa | Concrete Rectangular | 250 | 250 | 625 | 4675 | 0.29 | 714.83 | G300E | 1859481.25 | 14.59 | G300E | 723700.23 | 5.68
632 | Story14 | B85 | 32 MPa RC Beam (25 cm x 25 cm) | Beam | 32MPa | Concrete Rectangular | 250 | 250 | 625 | 4675 | 0.29 | 714.83 | G300E | 1708712.5 | 13.41 | G300E | 21305.58 | 0.17
633 | Story14 | B86 | 32 MPa RC Beam (25 cm x 25 cm) | Beam | 32MPa | Concrete Rectangular | 250 | 250 | 625 | 4675 | 0.29 | 714.83 | G300E | 1720692.19 | 13.5 | G300E | 681089.06 | 5.34
634 | Story14 | B87 | 32 MPa RC Beam (25 cm x 25 cm) | Beam | 32MPa | Concrete Rectangular | 250 | 250 | 625 | 4675 | 0.29 | 714.83 | G300E | 1720692.19 | 13.5 | G300E | 681089.06 | 5.34
635 | Story14 | B88 | 32 MPa RC Beam (25 cm x 25 cm) | Beam | 32MPa | Concrete Rectangular | 250 | 250 | 625 | 4675 | 0.29 | 714.83 | G300E | 1799290.62 | 14.12 | G300E | 42611.16 | 0.33
636 | Story14 | B89 | 32 MPa RC Beam (25 cm x 25 cm) | Beam | 32MPa | Concrete Rectangular | 250 | 250 | 625 | 4675 | 0.29 | 714.83 | G300E | 1816529.69 | 14.25 | G300E | 42611.16 | 0.33
637 | Story14 | B9 | 32 MPa RC Beam (25 cm x 25 cm) | Beam | 32MPa | Concrete Rectangular | 250 | 250 | 625 | 4675 | 0.29 | 714.83 | G300E | 1899510.94 | 14.9 | G300E | 21305.58 | 0.17
638 | Story14 | B90 | 32 MPa RC Beam (25 cm x 25 cm) | Beam | 32MPa | Concrete Rectangular | 250 | 250 | 625 | 4675 | 0.29 | 714.83 | G300E | 1432010.94 | 11.24 | G300E | 778387.5 | 6.11
639 | Story14 | B91 | 32 MPa RC Beam (25 cm x 25 cm) | Beam | 32MPa | Concrete Rectangular | 250 | 250 | 625 | 4675 | 0.29 | 714.83 | G300E | 1516745.31 | 11.9 | G300E | 778387.5 | 6.11
640 | Story14 | B92 | 32 MPa RC Beam (25 cm x 25 cm) | Beam | 32MPa | Concrete Rectangular | 250 | 250 | 625 | 4675 | 0.29 | 714.83 | G300E | 1877304.69 | 14.73 | G300E | 85222.33 | 0.67
641 | Story14 | B93 | 32 MPa RC Beam (25 cm x 25 cm) | Beam | 32MPa | Concrete Rectangular | 250 | 250 | 625 | 4675 | 0.29 | 714.83 | G300E | 1877304.69 | 14.73 | G300E | 85222.33 | 0.67
642 | Story14 | B94 | 32 MPa RC Beam (25 cm x 25 cm) | Beam | 32MPa | Concrete Rectangular | 250 | 250 | 625 | 4675 | 0.29 | 714.83 | G300E | 1799290.62 | 14.12 | G300E | 42611.16 | 0.33
643 | Story14 | B95 | 32 MPa RC Beam (25 cm x 25 cm) | Beam | 32MPa | Concrete Rectangular | 250 | 250 | 625 | 4675 | 0.29 | 714.83 | G300E | 1816821.88 | 14.26 | G300E | 42611.16 | 0.33
644 | Story14 | B96 | 32 MPa RC Beam (25 cm x 25 cm) | Beam | 32MPa | Concrete Rectangular | 250 | 250 | 625 | 4675 | 0.29 | 714.83 | G300E | 1811854.69 | 14.22 | G300E | 42611.16 | 0.33
645 | Story14 | B97 | 32 MPa RC Beam (25 cm x 25 cm) | Beam | 32MPa | Concrete Rectangular | 250 | 250 | 625 | 4675 | 0.29 | 714.83 | G300E | 1899510.94 | 14.9 | G300E | 21305.58 | 0.17
646 | Story14 | B98 | 32 MPa RC Beam (25 cm x 25 cm) | Beam | 32MPa | Concrete Rectangular | 250 | 250 | 625 | 4675 | 0.29 | 714.83 | G300E | 1805718.75 | 14.17 | G300E | 42611.16 | 0.33
647 | Story14 | B99 | 32 MPa RC Beam (25 cm x 25 cm) | Beam | 32MPa | Concrete Rectangular | 250 | 250 | 625 | 4675 | 0.29 | 714.83 | G300E | 1899510.94 | 14.9 | G300E | 21305.58 | 0.17
648 | Story15 | B1 | 32 MPa RC Beam (25 cm x 25 cm) | Beam | 32MPa | Concrete Rectangular | 250 | 250 | 625 | 4675 | 0.29 | 714.83 | G300E | 1420907.81 | 11.15 | G300E | 778387.5 | 6.11
649 | Story15 | B10 | 32 MPa RC Beam (25 cm x 25 cm) | Beam | 32MPa | Concrete Rectangular | 250 | 250 | 625 | 4675 | 0.29 | 714.83 | G300E | 1351075 | 10.6 | G300E | 778387.5 | 6.11
650 | Story15 | B100 | 32 MPa RC Beam (25 cm x 25 cm) | Beam | 32MPa | Concrete Rectangular | 250 | 250 | 625 | 4675 | 0.29 | 714.83 | G300E | 1803381.25 | 14.15 | G300E | 42611.16 | 0.33
651 | Story15 | B101 | 32 MPa RC Beam (25 cm x 25 cm) | Beam | 32MPa | Concrete Rectangular | 250 | 250 | 625 | 4675 | 0.29 | 714.83 | G300E | 1867954.69 | 14.66 | G300E | 453110.5 | 3.56
652 | Story15 | B102 | 32 MPa RC Beam (25 cm x 25 cm) | Beam | 32MPa | Concrete Rectangular | 250 | 250 | 625 | 4675 | 0.29 | 714.83 | G300E | 1740853.12 | 13.66 | G300E | 702394.64 | 5.51
653 | Story15 | B103 | 32 MPa RC Beam (25 cm x 25 cm) | Beam | 32MPa | Concrete Rectangular | 250 | 250 | 625 | 4675 | 0.29 | 714.83 | G300E | 1903017.19 | 14.93 | G300E | 63916.75 | 0.5
654 | Story15 | B104 | 32 MPa RC Beam (25 cm x 25 cm) | Beam | 32MPa | Concrete Rectangular | 250 | 250 | 625 | 4675 | 0.29 | 714.83 | G300E | 1903017.19 | 14.93 | G300E | 63916.75 | 0.5
655 | Story15 | B105 | 32 MPa RC Beam (25 cm x 25 cm) | Beam | 32MPa | Concrete Rectangular | 250 | 250 | 625 | 4675 | 0.29 | 714.83 | G300E | 1470579.69 | 11.54 | G300E | 778387.5 | 6.11
656 | Story15 | B106 | 32 MPa RC Beam (25 cm x 25 cm) | Beam | 32MPa | Concrete Rectangular | 250 | 250 | 625 | 4675 | 0.29 | 714.83 | G300E | 1470579.69 | 11.54 | G300E | 778387.5 | 6.11
657 | Story15 | B107 | 32 MPa RC Beam (25 cm x 25 cm) | Beam | 32MPa | Concrete Rectangular | 250 | 250 | 625 | 4675 | 0.29 | 714.83 | G300E | 1427920.31 | 11.2 | G300E | 778387.5 | 6.11
658 | Story15 | B108 | 32 MPa RC Beam (25 cm x 25 cm) | Beam | 32MPa | Concrete Rectangular | 250 | 250 | 625 | 4675 | 0.29 | 714.83 | G300E | 1350782.81 | 10.6 | G300E | 778387.5 | 6.11
659 | Story15 | B109 | 32 MPa RC Beam (25 cm x 25 cm) | Beam | 32MPa | Concrete Rectangular | 250 | 250 | 625 | 4675 | 0.29 | 714.83 | G300E | 1307831.25 | 10.26 | G300E | 778387.5 | 6.11
660 | Story15 | B11 | 32 MPa RC Beam (25 cm x 25 cm) | Beam | 32MPa | Concrete Rectangular | 250 | 250 | 625 | 4675 | 0.29 | 714.83 | G300E | 1867954.69 | 14.66 | G300E | 453110.5 | 3.56
661 | Story15 | B110 | 32 MPa RC Beam (25 cm x 25 cm) | Beam | 32MPa | Concrete Rectangular | 250 | 250 | 625 | 4675 | 0.29 | 714.83 | G300E | 1350782.81 | 10.6 | G300E | 778387.5 | 6.11
662 | Story15 | B111 | 32 MPa RC Beam (25 cm x 25 cm) | Beam | 32MPa | Concrete Rectangular | 250 | 250 | 625 | 4675 | 0.29 | 714.83 | G300E | 1427920.31 | 11.2 | G300E | 778387.5 | 6.11
663 | Story15 | B112 | 32 MPa RC Beam (25 cm x 25 cm) | Beam | 32MPa | Concrete Rectangular | 250 | 250 | 625 | 4675 | 0.29 | 714.83 | G300E | 1470579.69 | 11.54 | G300E | 778387.5 | 6.11
664 | Story15 | B12 | 32 MPa RC Beam (25 cm x 25 cm) | Beam | 32MPa | Concrete Rectangular | 250 | 250 | 625 | 4675 | 0.29 | 714.83 | G300E | 1427920.31 | 11.2 | G300E | 778387.5 | 6.11
665 | Story15 | B13 | 32 MPa RC Beam (25 cm x 25 cm) | Beam | 32MPa | Concrete Rectangular | 250 | 250 | 625 | 4675 | 0.29 | 714.83 | G300E | 1903017.19 | 14.93 | G300E | 63916.75 | 0.5
666 | Story15 | B14 | 32 MPa RC Beam (25 cm x 25 cm) | Beam | 32MPa | Concrete Rectangular | 250 | 250 | 625 | 4675 | 0.29 | 714.83 | G300E | 1470579.69 | 11.54 | G300E | 778387.5 | 6.11
667 | Story15 | B15 | 32 MPa RC Beam (25 cm x 25 cm) | Beam | 32MPa | Concrete Rectangular | 250 | 250 | 625 | 4675 | 0.29 | 714.83 | G300E | 1470579.69 | 11.54 | G300E | 778387.5 | 6.11
668 | Story15 | B16 | 32 MPa RC Beam (25 cm x 25 cm) | Beam | 32MPa | Concrete Rectangular | 250 | 250 | 625 | 4675 | 0.29 | 714.83 | G300E | 1426751.56 | 11.19 | G300E | 778387.5 | 6.11
669 | Story15 | B17 | 32 MPa RC Beam (25 cm x 25 cm) | Beam | 32MPa | Concrete Rectangular | 250 | 250 | 625 | 4675 | 0.29 | 714.83 | G300E | 1935157.81 | 15.18 | G300E | 63916.75 | 0.5
670 | Story15 | B18 | 32 MPa RC Beam (25 cm x 25 cm) | Beam | 32MPa | Concrete Rectangular | 250 | 250 | 625 | 4675 | 0.29 | 714.83 | G300E | 1695271.88 | 13.3 | G300E | 605096.21 | 4.75
671 | Story15 | B19 | 32 MPa RC Beam (25 cm x 25 cm) | Beam | 32MPa | Concrete Rectangular | 250 | 250 | 625 | 4675 | 0.29 | 714.83 | G300E | 1703453.12 | 13.37 | G300E | 605096.21 | 4.75
672 | Story15 | B2 | 32 MPa RC Beam (25 cm x 25 cm) | Beam | 32MPa | Concrete Rectangular | 250 | 250 | 625 | 4675 | 0.29 | 714.83 | G300E | 1428504.69 | 11.21 | G300E | 778387.5 | 6.11
673 | Story15 | B20 | 32 MPa RC Beam (25 cm x 25 cm) | Beam | 32MPa | Concrete Rectangular | 250 | 250 | 625 | 4675 | 0.29 | 714.83 | G300E | 1663715.62 | 13.05 | G300E | 778387.5 | 6.11
674 | Story15 | B21 | 32 MPa RC Beam (25 cm x 25 cm) | Beam | 32MPa | Concrete Rectangular | 250 | 250 | 625 | 4675 | 0.29 | 714.83 | G300E | 1748450 | 13.72 | G300E | 42611.16 | 0.33
675 | Story15 | B22 | 32 MPa RC Beam (25 cm x 25 cm) | Beam | 32MPa | Concrete Rectangular | 250 | 250 | 625 | 4675 | 0.29 | 714.83 | G300E | 1899803.12 | 14.91 | G300E | 820998.66 | 6.44
676 | Story15 | B23 | 32 MPa RC Beam (25 cm x 25 cm) | Beam | 32MPa | Concrete Rectangular | 250 | 250 | 625 | 4675 | 0.29 | 714.83 | G300E | 1684753.12 | 13.22 | G300E | 0 | 0
677 | Story15 | B24 | 32 MPa RC Beam (25 cm x 25 cm) | Beam | 32MPa | Concrete Rectangular | 250 | 250 | 625 | 4675 | 0.29 | 714.83 | G300E | 1900971.88 | 14.92 | G300E | 820998.66 | 6.44
678 | Story15 | B25 | 32 MPa RC Beam (25 cm x 25 cm) | Beam | 32MPa | Concrete Rectangular | 250 | 250 | 625 | 4675 | 0.29 | 714.83 | G300E | 1749034.38 | 13.72 | G300E | 42611.16 | 0.33
679 | Story15 | B26 | 32 MPa RC Beam (25 cm x 25 cm) | Beam | 32MPa | Concrete Rectangular | 250 | 250 | 625 | 4675 | 0.29 | 714.83 | G300E | 1710173.44 | 13.42 | G300E | 778387.5 | 6.11
680 | Story15 | B27 | 32 MPa RC Beam (25 cm x 25 cm) | Beam | 32MPa | Concrete Rectangular | 250 | 250 | 625 | 4675 | 0.29 | 714.83 | G300E | 1740853.12 | 13.66 | G300E | 702394.64 | 5.51
681 | Story15 | B28 | 32 MPa RC Beam (25 cm x 25 cm) | Beam | 32MPa | Concrete Rectangular | 250 | 250 | 625 | 4675 | 0.29 | 714.83 | G300E | 1740853.12 | 13.66 | G300E | 702394.64 | 5.51
682 | Story15 | B29 | 32 MPa RC Beam (25 cm x 25 cm) | Beam | 32MPa | Concrete Rectangular | 250 | 250 | 625 | 4675 | 0.29 | 714.83 | G300E | 1903017.19 | 14.93 | G300E | 63916.75 | 0.5
683 | Story15 | B3 | 32 MPa RC Beam (25 cm x 25 cm) | Beam | 32MPa | Concrete Rectangular | 250 | 250 | 625 | 4675 | 0.29 | 714.83 | G300E | 1927560.94 | 15.12 | G300E | 63916.75 | 0.5
684 | Story15 | B30 | 32 MPa RC Beam (25 cm x 25 cm) | Beam | 32MPa | Concrete Rectangular | 250 | 250 | 625 | 4675 | 0.29 | 714.83 | G300E | 1427920.31 | 11.2 | G300E | 778387.5 | 6.11
685 | Story15 | B31 | 32 MPa RC Beam (25 cm x 25 cm) | Beam | 32MPa | Concrete Rectangular | 250 | 250 | 625 | 4675 | 0.29 | 714.83 | G300E | 1350490.62 | 10.6 | G300E | 778387.5 | 6.11
686 | Story15 | B32 | 32 MPa RC Beam (25 cm x 25 cm) | Beam | 32MPa | Concrete Rectangular | 250 | 250 | 625 | 4675 | 0.29 | 714.83 | G300E | 1867954.69 | 14.66 | G300E | 453110.5 | 3.56
687 | Story15 | B33 | 32 MPa RC Beam (25 cm x 25 cm) | Beam | 32MPa | Concrete Rectangular | 250 | 250 | 625 | 4675 | 0.29 | 714.83 | G300E | 1802796.88 | 14.15 | G300E | 42611.16 | 0.33
688 | Story15 | B34 | 32 MPa RC Beam (25 cm x 25 cm) | Beam | 32MPa | Concrete Rectangular | 250 | 250 | 625 | 4675 | 0.29 | 714.83 | G300E | 1671896.88 | 13.12 | G300E | 778387.5 | 6.11
689 | Story15 | B35 | 32 MPa RC Beam (25 cm x 25 cm) | Beam | 32MPa | Concrete Rectangular | 250 | 250 | 625 | 4675 | 0.29 | 714.83 | G300E | 1800167.19 | 14.12 | G300E | 431804.91 | 3.39
690 | Story15 | B36 | 32 MPa RC Beam (25 cm x 25 cm) | Beam | 32MPa | Concrete Rectangular | 250 | 250 | 625 | 4675 | 0.29 | 714.83 | G300E | 1751664.06 | 13.74 | G300E | 431804.91 | 3.39
691 | Story15 | B37 | 32 MPa RC Beam (25 cm x 25 cm) | Beam | 32MPa | Concrete Rectangular | 250 | 250 | 625 | 4800 | 0.3 | 733.94 | G300E | 1805400 | 14.17 | G300E | 799200 | 6.27
692 | Story15 | B38 | 32 MPa RC Beam (25 cm x 25 cm) | Beam | 32MPa | Concrete Rectangular | 250 | 250 | 625 | 4675 | 0.29 | 714.83 | G300E | 1562910.94 | 12.26 | G300E | 194596.88 | 1.53
693 | Story15 | B39 | 32 MPa RC Beam (25 cm x 25 cm) | Beam | 32MPa | Concrete Rectangular | 250 | 250 | 625 | 4800 | 0.3 | 733.94 | G300E | 1799400 | 14.12 | G300E | 799200 | 6.27
694 | Story15 | B4 | 32 MPa RC Beam (25 cm x 25 cm) | Beam | 32MPa | Concrete Rectangular | 250 | 250 | 625 | 4675 | 0.29 | 714.83 | G300E | 1427335.94 | 11.2 | G300E | 778387.5 | 6.11
695 | Story15 | B40 | 32 MPa RC Beam (25 cm x 25 cm) | Beam | 32MPa | Concrete Rectangular | 250 | 250 | 625 | 4675 | 0.29 | 714.83 | G300E | 1772409.38 | 13.91 | G300E | 431804.91 | 3.39
696 | Story15 | B41 | 32 MPa RC Beam (25 cm x 25 cm) | Beam | 32MPa | Concrete Rectangular | 250 | 250 | 625 | 4675 | 0.29 | 714.83 | G300E | 1772409.38 | 13.91 | G300E | 431804.91 | 3.39
697 | Story15 | B42 | 32 MPa RC Beam (25 cm x 25 cm) | Beam | 32MPa | Concrete Rectangular | 250 | 250 | 625 | 4675 | 0.29 | 714.83 | G300E | 1710173.44 | 13.42 | G300E | 778387.5 | 6.11
698 | Story15 | B43 | 32 MPa RC Beam (25 cm x 25 cm) | Beam | 32MPa | Concrete Rectangular | 250 | 250 | 625 | 4675 | 0.29 | 714.83 | G300E | 1749034.38 | 13.72 | G300E | 42611.16 | 0.33
699 | Story15 | B44 | 32 MPa RC Beam (25 cm x 25 cm) | Beam | 32MPa | Concrete Rectangular | 250 | 250 | 625 | 4675 | 0.29 | 714.83 | G300E | 1867954.69 | 14.66 | G300E | 453110.5 | 3.56
700 | Story15 | B45 | 32 MPa RC Beam (25 cm x 25 cm) | Beam | 32MPa | Concrete Rectangular | 250 | 250 | 625 | 4675 | 0.29 | 714.83 | G300E | 1350782.81 | 10.6 | G300E | 778387.5 | 6.11
701 | Story15 | B46 | 32 MPa RC Beam (25 cm x 25 cm) | Beam | 32MPa | Concrete Rectangular | 250 | 250 | 625 | 4675 | 0.29 | 714.83 | G300E | 1307831.25 | 10.26 | G300E | 778387.5 | 6.11
702 | Story15 | B47 | 32 MPa RC Beam (25 cm x 25 cm) | Beam | 32MPa | Concrete Rectangular | 250 | 250 | 625 | 4675 | 0.29 | 714.83 | G300E | 1947721.88 | 15.28 | G300E | 355812.06 | 2.79
703 | Story15 | B48 | 32 MPa RC Beam (25 cm x 25 cm) | Beam | 32MPa | Concrete Rectangular | 250 | 250 | 625 | 4675 | 0.29 | 714.83 | G300E | 1684753.12 | 13.22 | G300E | 0 | 0
704 | Story15 | B49 | 32 MPa RC Beam (25 cm x 25 cm) | Beam | 32MPa | Concrete Rectangular | 250 | 250 | 625 | 4675 | 0.29 | 714.83 | G300E | 1900971.88 | 14.92 | G300E | 820998.66 | 6.44
705 | Story15 | B5 | 32 MPa RC Beam (25 cm x 25 cm) | Beam | 32MPa | Concrete Rectangular | 250 | 250 | 625 | 4675 | 0.29 | 714.83 | G300E | 1866493.75 | 14.65 | G300E | 453110.5 | 3.56
706 | Story15 | B50 | 32 MPa RC Beam (25 cm x 25 cm) | Beam | 32MPa | Concrete Rectangular | 250 | 250 | 625 | 4675 | 0.29 | 714.83 | G300E | 1562618.75 | 12.26 | G300E | 194596.88 | 1.53
707 | Story15 | B51 | 32 MPa RC Beam (25 cm x 25 cm) | Beam | 32MPa | Concrete Rectangular | 250 | 250 | 625 | 4800 | 0.3 | 733.94 | G300E | 1814100 | 14.23 | G300E | 799200 | 6.27
708 | Story15 | B55 | 32 MPa RC Beam (25 cm x 25 cm) | Beam | 32MPa | Concrete Rectangular | 250 | 250 | 625 | 4675 | 0.29 | 714.83 | G300E | 1752540.62 | 13.75 | G300E | 778387.5 | 6.11
709 | Story15 | B56 | 32 MPa RC Beam (25 cm x 25 cm) | Beam | 32MPa | Concrete Rectangular | 250 | 250 | 625 | 4675 | 0.29 | 714.83 | G300E | 1563787.5 | 12.27 | G300E | 194596.88 | 1.53
710 | Story15 | B57 | 32 MPa RC Beam (25 cm x 25 cm) | Beam | 32MPa | Concrete Rectangular | 250 | 250 | 625 | 4675 | 0.29 | 714.83 | G300E | 1900971.88 | 14.92 | G300E | 820998.66 | 6.44
711 | Story15 | B58 | 32 MPa RC Beam (25 cm x 25 cm) | Beam | 32MPa | Concrete Rectangular | 250 | 250 | 625 | 4675 | 0.29 | 714.83 | G300E | 1684753.12 | 13.22 | G300E | 0 | 0
712 | Story15 | B59 | 32 MPa RC Beam (25 cm x 25 cm) | Beam | 32MPa | Concrete Rectangular | 250 | 250 | 625 | 4675 | 0.29 | 714.83 | G300E | 1948598.44 | 15.29 | G300E | 355812.06 | 2.79
713 | Story15 | B6 | 32 MPa RC Beam (25 cm x 25 cm) | Beam | 32MPa | Concrete Rectangular | 250 | 250 | 625 | 4675 | 0.29 | 714.83 | G300E | 1350198.44 | 10.59 | G300E | 778387.5 | 6.11
714 | Story15 | B60 | 32 MPa RC Beam (25 cm x 25 cm) | Beam | 32MPa | Concrete Rectangular | 250 | 250 | 625 | 4675 | 0.29 | 714.83 | G300E | 1307831.25 | 10.26 | G300E | 778387.5 | 6.11
715 | Story15 | B61 | 32 MPa RC Beam (25 cm x 25 cm) | Beam | 32MPa | Concrete Rectangular | 250 | 250 | 625 | 4675 | 0.29 | 714.83 | G300E | 1351075 | 10.6 | G300E | 778387.5 | 6.11
716 | Story15 | B62 | 32 MPa RC Beam (25 cm x 25 cm) | Beam | 32MPa | Concrete Rectangular | 250 | 250 | 625 | 4675 | 0.29 | 714.83 | G300E | 1948598.44 | 15.29 | G300E | 355812.06 | 2.79
717 | Story15 | B63 | 32 MPa RC Beam (25 cm x 25 cm) | Beam | 32MPa | Concrete Rectangular | 250 | 250 | 625 | 4675 | 0.29 | 714.83 | G300E | 1749034.38 | 13.72 | G300E | 63916.75 | 0.5
718 | Story15 | B64 | 32 MPa RC Beam (25 cm x 25 cm) | Beam | 32MPa | Concrete Rectangular | 250 | 250 | 625 | 4675 | 0.29 | 714.83 | G300E | 1900971.88 | 14.92 | G300E | 820998.66 | 6.44
719 | Story15 | B65 | 32 MPa RC Beam (25 cm x 25 cm) | Beam | 32MPa | Concrete Rectangular | 250 | 250 | 625 | 4675 | 0.29 | 714.83 | G300E | 1772409.38 | 13.91 | G300E | 431804.91 | 3.39
720 | Story15 | B66 | 32 MPa RC Beam (25 cm x 25 cm) | Beam | 32MPa | Concrete Rectangular | 250 | 250 | 625 | 4800 | 0.3 | 733.94 | G300E | 1799100 | 14.12 | G300E | 799200 | 6.27
721 | Story15 | B67 | 32 MPa RC Beam (25 cm x 25 cm) | Beam | 32MPa | Concrete Rectangular | 250 | 250 | 625 | 4675 | 0.29 | 714.83 | G300E | 1752540.62 | 13.75 | G300E | 778387.5 | 6.11
722 | Story15 | B69 | 32 MPa RC Beam (25 cm x 25 cm) | Beam | 32MPa | Concrete Rectangular | 250 | 250 | 625 | 4675 | 0.29 | 714.83 | G300E | 1752540.62 | 13.75 | G300E | 778387.5 | 6.11
723 | Story15 | B7 | 32 MPa RC Beam (25 cm x 25 cm) | Beam | 32MPa | Concrete Rectangular | 250 | 250 | 625 | 4675 | 0.29 | 714.83 | G300E | 1947721.88 | 15.28 | G300E | 355812.06 | 2.79
724 | Story15 | B70 | 32 MPa RC Beam (25 cm x 25 cm) | Beam | 32MPa | Concrete Rectangular | 250 | 250 | 625 | 4675 | 0.29 | 714.83 | G300E | 1752540.62 | 13.75 | G300E | 778387.5 | 6.11
725 | Story15 | B71 | 32 MPa RC Beam (25 cm x 25 cm) | Beam | 32MPa | Concrete Rectangular | 250 | 250 | 625 | 4675 | 0.29 | 714.83 | G300E | 1772409.38 | 13.91 | G300E | 431804.91 | 3.39
726 | Story15 | B72 | 32 MPa RC Beam (25 cm x 25 cm) | Beam | 32MPa | Concrete Rectangular | 250 | 250 | 625 | 4675 | 0.29 | 714.83 | G300E | 1900971.88 | 14.92 | G300E | 820998.66 | 6.44
727 | Story15 | B73 | 32 MPa RC Beam (25 cm x 25 cm) | Beam | 32MPa | Concrete Rectangular | 250 | 250 | 625 | 4675 | 0.29 | 714.83 | G300E | 1749034.38 | 13.72 | G300E | 42611.16 | 0.33
728 | Story15 | B74 | 32 MPa RC Beam (25 cm x 25 cm) | Beam | 32MPa | Concrete Rectangular | 250 | 250 | 625 | 4675 | 0.29 | 714.83 | G300E | 1948598.44 | 15.29 | G300E | 355812.06 | 2.79
729 | Story15 | B75 | 32 MPa RC Beam (25 cm x 25 cm) | Beam | 32MPa | Concrete Rectangular | 250 | 250 | 625 | 4675 | 0.29 | 714.83 | G300E | 1350782.81 | 10.6 | G300E | 778387.5 | 6.11
730 | Story15 | B76 | 32 MPa RC Beam (25 cm x 25 cm) | Beam | 32MPa | Concrete Rectangular | 250 | 250 | 625 | 4675 | 0.29 | 714.83 | G300E | 1427920.31 | 11.2 | G300E | 778387.5 | 6.11
731 | Story15 | B77 | 32 MPa RC Beam (25 cm x 25 cm) | Beam | 32MPa | Concrete Rectangular | 250 | 250 | 625 | 4675 | 0.29 | 714.83 | G300E | 1867954.69 | 14.66 | G300E | 453110.5 | 3.56
732 | Story15 | B78 | 32 MPa RC Beam (25 cm x 25 cm) | Beam | 32MPa | Concrete Rectangular | 250 | 250 | 625 | 4675 | 0.29 | 714.83 | G300E | 1740853.12 | 13.66 | G300E | 702394.64 | 5.51
733 | Story15 | B79 | 32 MPa RC Beam (25 cm x 25 cm) | Beam | 32MPa | Concrete Rectangular | 250 | 250 | 625 | 4675 | 0.29 | 714.83 | G300E | 1710173.44 | 13.42 | G300E | 778387.5 | 6.11
734 | Story15 | B8 | 32 MPa RC Beam (25 cm x 25 cm) | Beam | 32MPa | Concrete Rectangular | 250 | 250 | 625 | 4675 | 0.29 | 714.83 | G300E | 1307831.25 | 10.26 | G300E | 778387.5 | 6.11
735 | Story15 | B80 | 32 MPa RC Beam (25 cm x 25 cm) | Beam | 32MPa | Concrete Rectangular | 250 | 250 | 625 | 4675 | 0.29 | 714.83 | G300E | 1710173.44 | 13.42 | G300E | 778387.5 | 6.11
736 | Story15 | B81 | 32 MPa RC Beam (25 cm x 25 cm) | Beam | 32MPa | Concrete Rectangular | 250 | 250 | 625 | 4675 | 0.29 | 714.83 | G300E | 1772409.38 | 13.91 | G300E | 431804.91 | 3.39
737 | Story15 | B82 | 32 MPa RC Beam (25 cm x 25 cm) | Beam | 32MPa | Concrete Rectangular | 250 | 250 | 625 | 4675 | 0.29 | 714.83 | G300E | 1900971.88 | 14.92 | G300E | 820998.66 | 6.44
738 | Story15 | B83 | 32 MPa RC Beam (25 cm x 25 cm) | Beam | 32MPa | Concrete Rectangular | 250 | 250 | 625 | 4675 | 0.29 | 714.83 | G300E | 1563787.5 | 12.27 | G300E | 194596.88 | 1.53
739 | Story15 | B84 | 32 MPa RC Beam (25 cm x 25 cm) | Beam | 32MPa | Concrete Rectangular | 250 | 250 | 625 | 4675 | 0.29 | 714.83 | G300E | 1900971.88 | 14.92 | G300E | 820998.66 | 6.44
740 | Story15 | B85 | 32 MPa RC Beam (25 cm x 25 cm) | Beam | 32MPa | Concrete Rectangular | 250 | 250 | 625 | 4675 | 0.29 | 714.83 | G300E | 1772409.38 | 13.91 | G300E | 431804.91 | 3.39
741 | Story15 | B86 | 32 MPa RC Beam (25 cm x 25 cm) | Beam | 32MPa | Concrete Rectangular | 250 | 250 | 625 | 4675 | 0.29 | 714.83 | G300E | 1710173.44 | 13.42 | G300E | 778387.5 | 6.11
742 | Story15 | B87 | 32 MPa RC Beam (25 cm x 25 cm) | Beam | 32MPa | Concrete Rectangular | 250 | 250 | 625 | 4675 | 0.29 | 714.83 | G300E | 1710173.44 | 13.42 | G300E | 778387.5 | 6.11
743 | Story15 | B88 | 32 MPa RC Beam (25 cm x 25 cm) | Beam | 32MPa | Concrete Rectangular | 250 | 250 | 625 | 4675 | 0.29 | 714.83 | G300E | 1740853.12 | 13.66 | G300E | 702394.64 | 5.51
744 | Story15 | B89 | 32 MPa RC Beam (25 cm x 25 cm) | Beam | 32MPa | Concrete Rectangular | 250 | 250 | 625 | 4675 | 0.29 | 714.83 | G300E | 1867954.69 | 14.66 | G300E | 453110.5 | 3.56
745 | Story15 | B9 | 32 MPa RC Beam (25 cm x 25 cm) | Beam | 32MPa | Concrete Rectangular | 250 | 250 | 625 | 4675 | 0.29 | 714.83 | G300E | 1948598.44 | 15.29 | G300E | 355812.06 | 2.79
746 | Story15 | B90 | 32 MPa RC Beam (25 cm x 25 cm) | Beam | 32MPa | Concrete Rectangular | 250 | 250 | 625 | 4675 | 0.29 | 714.83 | G300E | 1427920.31 | 11.2 | G300E | 778387.5 | 6.11
747 | Story15 | B91 | 32 MPa RC Beam (25 cm x 25 cm) | Beam | 32MPa | Concrete Rectangular | 250 | 250 | 625 | 4675 | 0.29 | 714.83 | G300E | 1470579.69 | 11.54 | G300E | 778387.5 | 6.11
748 | Story15 | B92 | 32 MPa RC Beam (25 cm x 25 cm) | Beam | 32MPa | Concrete Rectangular | 250 | 250 | 625 | 4675 | 0.29 | 714.83 | G300E | 1903017.19 | 14.93 | G300E | 63916.75 | 0.5
749 | Story15 | B93 | 32 MPa RC Beam (25 cm x 25 cm) | Beam | 32MPa | Concrete Rectangular | 250 | 250 | 625 | 4675 | 0.29 | 714.83 | G300E | 1903017.19 | 14.93 | G300E | 63916.75 | 0.5
750 | Story15 | B94 | 32 MPa RC Beam (25 cm x 25 cm) | Beam | 32MPa | Concrete Rectangular | 250 | 250 | 625 | 4675 | 0.29 | 714.83 | G300E | 1740853.12 | 13.66 | G300E | 702394.64 | 5.51
751 | Story15 | B95 | 32 MPa RC Beam (25 cm x 25 cm) | Beam | 32MPa | Concrete Rectangular | 250 | 250 | 625 | 4675 | 0.29 | 714.83 | G300E | 1867954.69 | 14.66 | G300E | 453110.5 | 3.56
752 | Story15 | B96 | 32 MPa RC Beam (25 cm x 25 cm) | Beam | 32MPa | Concrete Rectangular | 250 | 250 | 625 | 4675 | 0.29 | 714.83 | G300E | 1803381.25 | 14.15 | G300E | 42611.16 | 0.33
753 | Story15 | B97 | 32 MPa RC Beam (25 cm x 25 cm) | Beam | 32MPa | Concrete Rectangular | 250 | 250 | 625 | 4675 | 0.29 | 714.83 | G300E | 1948598.44 | 15.29 | G300E | 355812.06 | 2.79
754 | Story15 | B98 | 32 MPa RC Beam (25 cm x 25 cm) | Beam | 32MPa | Concrete Rectangular | 250 | 250 | 625 | 4675 | 0.29 | 714.83 | G300E | 1684753.12 | 13.22 | G300E | 0 | 0
755 | Story15 | B99 | 32 MPa RC Beam (25 cm x 25 cm) | Beam | 32MPa | Concrete Rectangular | 250 | 250 | 625 | 4675 | 0.29 | 714.83 | G300E | 1948598.44 | 15.29 | G300E | 355812.06 | 2.79
756 | Story16 | B1 | 32 MPa RC Beam (25 cm x 25 cm) | Beam | 32MPa | Concrete Rectangular | 250 | 250 | 625 | 4675 | 0.29 | 714.83 | G300E | 1473501.56 | 11.56 | G300E | 778387.5 | 6.11
757 | Story16 | B10 | 32 MPa RC Beam (25 cm x 25 cm) | Beam | 32MPa | Concrete Rectangular | 250 | 250 | 625 | 4675 | 0.29 | 714.83 | G300E | 1348153.12 | 10.58 | G300E | 778387.5 | 6.11
758 | Story16 | B100 | 32 MPa RC Beam (25 cm x 25 cm) | Beam | 32MPa | Concrete Rectangular | 250 | 250 | 625 | 4675 | 0.29 | 714.83 | G300E | 1822081.25 | 14.3 | G300E | 42611.16 | 0.33
759 | Story16 | B101 | 32 MPa RC Beam (25 cm x 25 cm) | Beam | 32MPa | Concrete Rectangular | 250 | 250 | 625 | 4675 | 0.29 | 714.83 | G300E | 1906231.25 | 14.96 | G300E | 453110.5 | 3.56
760 | Story16 | B102 | 32 MPa RC Beam (25 cm x 25 cm) | Beam | 32MPa | Concrete Rectangular | 250 | 250 | 625 | 4675 | 0.29 | 714.83 | G300E | 1724198.44 | 13.53 | G300E | 194596.88 | 1.53
761 | Story16 | B103 | 32 MPa RC Beam (25 cm x 25 cm) | Beam | 32MPa | Concrete Rectangular | 250 | 250 | 625 | 4675 | 0.29 | 714.83 | G300E | 1952396.88 | 15.32 | G300E | 63916.75 | 0.5
762 | Story16 | B104 | 32 MPa RC Beam (25 cm x 25 cm) | Beam | 32MPa | Concrete Rectangular | 250 | 250 | 625 | 4675 | 0.29 | 714.83 | G300E | 1952396.88 | 15.32 | G300E | 63916.75 | 0.5
763 | Story16 | B105 | 32 MPa RC Beam (25 cm x 25 cm) | Beam | 32MPa | Concrete Rectangular | 250 | 250 | 625 | 4675 | 0.29 | 714.83 | G300E | 1472625 | 11.55 | G300E | 778387.5 | 6.11
764 | Story16 | B106 | 32 MPa RC Beam (25 cm x 25 cm) | Beam | 32MPa | Concrete Rectangular | 250 | 250 | 625 | 4675 | 0.29 | 714.83 | G300E | 1472625 | 11.55 | G300E | 778387.5 | 6.11
765 | Story16 | B107 | 32 MPa RC Beam (25 cm x 25 cm) | Beam | 32MPa | Concrete Rectangular | 250 | 250 | 625 | 4675 | 0.29 | 714.83 | G300E | 1434640.62 | 11.26 | G300E | 778387.5 | 6.11
766 | Story16 | B108 | 32 MPa RC Beam (25 cm x 25 cm) | Beam | 32MPa | Concrete Rectangular | 250 | 250 | 625 | 4675 | 0.29 | 714.83 | G300E | 1348153.12 | 10.58 | G300E | 778387.5 | 6.11
767 | Story16 | B109 | 32 MPa RC Beam (25 cm x 25 cm) | Beam | 32MPa | Concrete Rectangular | 250 | 250 | 625 | 4675 | 0.29 | 714.83 | G300E | 1305493.75 | 10.24 | G300E | 778387.5 | 6.11
768 | Story16 | B11 | 32 MPa RC Beam (25 cm x 25 cm) | Beam | 32MPa | Concrete Rectangular | 250 | 250 | 625 | 4675 | 0.29 | 714.83 | G300E | 1906231.25 | 14.96 | G300E | 453110.5 | 3.56
769 | Story16 | B110 | 32 MPa RC Beam (25 cm x 25 cm) | Beam | 32MPa | Concrete Rectangular | 250 | 250 | 625 | 4675 | 0.29 | 714.83 | G300E | 1348153.12 | 10.58 | G300E | 778387.5 | 6.11
770 | Story16 | B111 | 32 MPa RC Beam (25 cm x 25 cm) | Beam | 32MPa | Concrete Rectangular | 250 | 250 | 625 | 4675 | 0.29 | 714.83 | G300E | 1434640.62 | 11.26 | G300E | 778387.5 | 6.11
771 | Story16 | B112 | 32 MPa RC Beam (25 cm x 25 cm) | Beam | 32MPa | Concrete Rectangular | 250 | 250 | 625 | 4675 | 0.29 | 714.83 | G300E | 1472625 | 11.55 | G300E | 778387.5 | 6.11
772 | Story16 | B12 | 32 MPa RC Beam (25 cm x 25 cm) | Beam | 32MPa | Concrete Rectangular | 250 | 250 | 625 | 4675 | 0.29 | 714.83 | G300E | 1434640.62 | 11.26 | G300E | 778387.5 | 6.11
773 | Story16 | B13 | 32 MPa RC Beam (25 cm x 25 cm) | Beam | 32MPa | Concrete Rectangular | 250 | 250 | 625 | 4675 | 0.29 | 714.83 | G300E | 1952396.88 | 15.32 | G300E | 63916.75 | 0.5
774 | Story16 | B14 | 32 MPa RC Beam (25 cm x 25 cm) | Beam | 32MPa | Concrete Rectangular | 250 | 250 | 625 | 4675 | 0.29 | 714.83 | G300E | 1472625 | 11.55 | G300E | 778387.5 | 6.11
775 | Story16 | B15 | 32 MPa RC Beam (25 cm x 25 cm) | Beam | 32MPa | Concrete Rectangular | 250 | 250 | 625 | 4675 | 0.29 | 714.83 | G300E | 1472625 | 11.55 | G300E | 778387.5 | 6.11
776 | Story16 | B16 | 32 MPa RC Beam (25 cm x 25 cm) | Beam | 32MPa | Concrete Rectangular | 250 | 250 | 625 | 4675 | 0.29 | 714.83 | G300E | 1435517.19 | 11.26 | G300E | 778387.5 | 6.11
777 | Story16 | B17 | 32 MPa RC Beam (25 cm x 25 cm) | Beam | 32MPa | Concrete Rectangular | 250 | 250 | 625 | 4675 | 0.29 | 714.83 | G300E | 1951520.31 | 15.31 | G300E | 63916.75 | 0.5
778 | Story16 | B18 | 32 MPa RC Beam (25 cm x 25 cm) | Beam | 32MPa | Concrete Rectangular | 250 | 250 | 625 | 4675 | 0.29 | 714.83 | G300E | 1724198.44 | 13.53 | G300E | 194596.88 | 1.53
779 | Story16 | B19 | 32 MPa RC Beam (25 cm x 25 cm) | Beam | 32MPa | Concrete Rectangular | 250 | 250 | 625 | 4675 | 0.29 | 714.83 | G300E | 1724198.44 | 13.53 | G300E | 194596.88 | 1.53
780 | Story16 | B2 | 32 MPa RC Beam (25 cm x 25 cm) | Beam | 32MPa | Concrete Rectangular | 250 | 250 | 625 | 4675 | 0.29 | 714.83 | G300E | 1473501.56 | 11.56 | G300E | 778387.5 | 6.11
781 | Story16 | B20 | 32 MPa RC Beam (25 cm x 25 cm) | Beam | 32MPa | Concrete Rectangular | 250 | 250 | 625 | 4675 | 0.29 | 714.83 | G300E | 1675695.31 | 13.15 | G300E | 583790.62 | 4.58
782 | Story16 | B21 | 32 MPa RC Beam (25 cm x 25 cm) | Beam | 32MPa | Concrete Rectangular | 250 | 250 | 625 | 4675 | 0.29 | 714.83 | G300E | 1822081.25 | 14.3 | G300E | 42611.16 | 0.33
783 | Story16 | B22 | 32 MPa RC Beam (25 cm x 25 cm) | Beam | 32MPa | Concrete Rectangular | 250 | 250 | 625 | 4675 | 0.29 | 714.83 | G300E | 1897757.81 | 14.89 | G300E | 820998.66 | 6.44
784 | Story16 | B23 | 32 MPa RC Beam (25 cm x 25 cm) | Beam | 32MPa | Concrete Rectangular | 250 | 250 | 625 | 4675 | 0.29 | 714.83 | G300E | 1697609.38 | 13.32 | G300E | 0 | 0
785 | Story16 | B24 | 32 MPa RC Beam (25 cm x 25 cm) | Beam | 32MPa | Concrete Rectangular | 250 | 250 | 625 | 4675 | 0.29 | 714.83 | G300E | 1897173.44 | 14.89 | G300E | 820998.66 | 6.44
786 | Story16 | B25 | 32 MPa RC Beam (25 cm x 25 cm) | Beam | 32MPa | Concrete Rectangular | 250 | 250 | 625 | 4675 | 0.29 | 714.83 | G300E | 1822373.44 | 14.3 | G300E | 42611.16 | 0.33
787 | Story16 | B26 | 32 MPa RC Beam (25 cm x 25 cm) | Beam | 32MPa | Concrete Rectangular | 250 | 250 | 625 | 4675 | 0.29 | 714.83 | G300E | 1676571.88 | 13.16 | G300E | 583790.62 | 4.58
788 | Story16 | B27 | 32 MPa RC Beam (25 cm x 25 cm) | Beam | 32MPa | Concrete Rectangular | 250 | 250 | 625 | 4675 | 0.29 | 714.83 | G300E | 1724198.44 | 13.53 | G300E | 194596.88 | 1.53
789 | Story16 | B28 | 32 MPa RC Beam (25 cm x 25 cm) | Beam | 32MPa | Concrete Rectangular | 250 | 250 | 625 | 4675 | 0.29 | 714.83 | G300E | 1724198.44 | 13.53 | G300E | 194596.88 | 1.53
790 | Story16 | B29 | 32 MPa RC Beam (25 cm x 25 cm) | Beam | 32MPa | Concrete Rectangular | 250 | 250 | 625 | 4675 | 0.29 | 714.83 | G300E | 1952396.88 | 15.32 | G300E | 63916.75 | 0.5
791 | Story16 | B3 | 32 MPa RC Beam (25 cm x 25 cm) | Beam | 32MPa | Concrete Rectangular | 250 | 250 | 625 | 4675 | 0.29 | 714.83 | G300E | 1951812.5 | 15.31 | G300E | 63916.75 | 0.5
792 | Story16 | B30 | 32 MPa RC Beam (25 cm x 25 cm) | Beam | 32MPa | Concrete Rectangular | 250 | 250 | 625 | 4675 | 0.29 | 714.83 | G300E | 1434640.62 | 11.26 | G300E | 778387.5 | 6.11
793 | Story16 | B31 | 32 MPa RC Beam (25 cm x 25 cm) | Beam | 32MPa | Concrete Rectangular | 250 | 250 | 625 | 4675 | 0.29 | 714.83 | G300E | 1347276.56 | 10.57 | G300E | 778387.5 | 6.11
794 | Story16 | B32 | 32 MPa RC Beam (25 cm x 25 cm) | Beam | 32MPa | Concrete Rectangular | 250 | 250 | 625 | 4675 | 0.29 | 714.83 | G300E | 1907107.81 | 14.96 | G300E | 453110.5 | 3.56
795 | Story16 | B33 | 32 MPa RC Beam (25 cm x 25 cm) | Beam | 32MPa | Concrete Rectangular | 250 | 250 | 625 | 4675 | 0.29 | 714.83 | G300E | 1822081.25 | 14.3 | G300E | 42611.16 | 0.33
796 | Story16 | B34 | 32 MPa RC Beam (25 cm x 25 cm) | Beam | 32MPa | Concrete Rectangular | 250 | 250 | 625 | 4675 | 0.29 | 714.83 | G300E | 1675695.31 | 13.15 | G300E | 583790.62 | 4.58
797 | Story16 | B35 | 32 MPa RC Beam (25 cm x 25 cm) | Beam | 32MPa | Concrete Rectangular | 250 | 250 | 625 | 4675 | 0.29 | 714.83 | G300E | 1725951.56 | 13.54 | G300E | 431804.91 | 3.39
798 | Story16 | B36 | 32 MPa RC Beam (25 cm x 25 cm) | Beam | 32MPa | Concrete Rectangular | 250 | 250 | 625 | 4675 | 0.29 | 714.83 | G300E | 1725951.56 | 13.54 | G300E | 431804.91 | 3.39
799 | Story16 | B37 | 32 MPa RC Beam (25 cm x 25 cm) | Beam | 32MPa | Concrete Rectangular | 250 | 250 | 625 | 4800 | 0.3 | 733.94 | G300E | 1795200 | 14.09 | G300E | 799200 | 6.27
800 | Story16 | B38 | 32 MPa RC Beam (25 cm x 25 cm) | Beam | 32MPa | Concrete Rectangular | 250 | 250 | 625 | 4675 | 0.29 | 714.83 | G300E | 1581610.94 | 12.41 | G300E | 0 | 0
801 | Story16 | B39 | 32 MPa RC Beam (25 cm x 25 cm) | Beam | 32MPa | Concrete Rectangular | 250 | 250 | 625 | 4800 | 0.3 | 733.94 | G300E | 1792800 | 14.07 | G300E | 799200 | 6.27
802 | Story16 | B4 | 32 MPa RC Beam (25 cm x 25 cm) | Beam | 32MPa | Concrete Rectangular | 250 | 250 | 625 | 4675 | 0.29 | 714.83 | G300E | 1435225 | 11.26 | G300E | 778387.5 | 6.11
803 | Story16 | B40 | 32 MPa RC Beam (25 cm x 25 cm) | Beam | 32MPa | Concrete Rectangular | 250 | 250 | 625 | 4675 | 0.29 | 714.83 | G300E | 1726243.75 | 13.54 | G300E | 431804.91 | 3.39
804 | Story16 | B41 | 32 MPa RC Beam (25 cm x 25 cm) | Beam | 32MPa | Concrete Rectangular | 250 | 250 | 625 | 4675 | 0.29 | 714.83 | G300E | 1726243.75 | 13.54 | G300E | 431804.91 | 3.39
805 | Story16 | B42 | 32 MPa RC Beam (25 cm x 25 cm) | Beam | 32MPa | Concrete Rectangular | 250 | 250 | 625 | 4675 | 0.29 | 714.83 | G300E | 1676864.06 | 13.16 | G300E | 583790.62 | 4.58
806 | Story16 | B43 | 32 MPa RC Beam (25 cm x 25 cm) | Beam | 32MPa | Concrete Rectangular | 250 | 250 | 625 | 4675 | 0.29 | 714.83 | G300E | 1822373.44 | 14.3 | G300E | 42611.16 | 0.33
807 | Story16 | B44 | 32 MPa RC Beam (25 cm x 25 cm) | Beam | 32MPa | Concrete Rectangular | 250 | 250 | 625 | 4675 | 0.29 | 714.83 | G300E | 1906231.25 | 14.96 | G300E | 453110.5 | 3.56
808 | Story16 | B45 | 32 MPa RC Beam (25 cm x 25 cm) | Beam | 32MPa | Concrete Rectangular | 250 | 250 | 625 | 4675 | 0.29 | 714.83 | G300E | 1348153.12 | 10.58 | G300E | 778387.5 | 6.11
809 | Story16 | B46 | 32 MPa RC Beam (25 cm x 25 cm) | Beam | 32MPa | Concrete Rectangular | 250 | 250 | 625 | 4675 | 0.29 | 714.83 | G300E | 1305493.75 | 10.24 | G300E | 778387.5 | 6.11
810 | Story16 | B47 | 32 MPa RC Beam (25 cm x 25 cm) | Beam | 32MPa | Concrete Rectangular | 250 | 250 | 625 | 4675 | 0.29 | 714.83 | G300E | 1941878.12 | 15.24 | G300E | 355812.06 | 2.79
811 | Story16 | B48 | 32 MPa RC Beam (25 cm x 25 cm) | Beam | 32MPa | Concrete Rectangular | 250 | 250 | 625 | 4675 | 0.29 | 714.83 | G300E | 1697609.38 | 13.32 | G300E | 0 | 0
812 | Story16 | B49 | 32 MPa RC Beam (25 cm x 25 cm) | Beam | 32MPa | Concrete Rectangular | 250 | 250 | 625 | 4675 | 0.29 | 714.83 | G300E | 1897757.81 | 14.89 | G300E | 820998.66 | 6.44
813 | Story16 | B5 | 32 MPa RC Beam (25 cm x 25 cm) | Beam | 32MPa | Concrete Rectangular | 250 | 250 | 625 | 4675 | 0.29 | 714.83 | G300E | 1907107.81 | 14.96 | G300E | 453110.5 | 3.56
814 | Story16 | B50 | 32 MPa RC Beam (25 cm x 25 cm) | Beam | 32MPa | Concrete Rectangular | 250 | 250 | 625 | 4675 | 0.29 | 714.83 | G300E | 1581610.94 | 12.41 | G300E | 0 | 0
815 | Story16 | B51 | 32 MPa RC Beam (25 cm x 25 cm) | Beam | 32MPa | Concrete Rectangular | 250 | 250 | 625 | 4800 | 0.3 | 733.94 | G300E | 1795200 | 14.09 | G300E | 799200 | 6.27
816 | Story16 | B55 | 32 MPa RC Beam (25 cm x 25 cm) | Beam | 32MPa | Concrete Rectangular | 250 | 250 | 625 | 4675 | 0.29 | 714.83 | G300E | 1746404.69 | 13.7 | G300E | 778387.5 | 6.11
817 | Story16 | B56 | 32 MPa RC Beam (25 cm x 25 cm) | Beam | 32MPa | Concrete Rectangular | 250 | 250 | 625 | 4675 | 0.29 | 714.83 | G300E | 1581903.12 | 12.41 | G300E | 0 | 0
818 | Story16 | B57 | 32 MPa RC Beam (25 cm x 25 cm) | Beam | 32MPa | Concrete Rectangular | 250 | 250 | 625 | 4675 | 0.29 | 714.83 | G300E | 1897465.62 | 14.89 | G300E | 820998.66 | 6.44
819 | Story16 | B58 | 32 MPa RC Beam (25 cm x 25 cm) | Beam | 32MPa | Concrete Rectangular | 250 | 250 | 625 | 4675 | 0.29 | 714.83 | G300E | 1698193.75 | 13.32 | G300E | 0 | 0
820 | Story16 | B59 | 32 MPa RC Beam (25 cm x 25 cm) | Beam | 32MPa | Concrete Rectangular | 250 | 250 | 625 | 4675 | 0.29 | 714.83 | G300E | 1942754.69 | 15.24 | G300E | 355812.06 | 2.79
821 | Story16 | B6 | 32 MPa RC Beam (25 cm x 25 cm) | Beam | 32MPa | Concrete Rectangular | 250 | 250 | 625 | 4675 | 0.29 | 714.83 | G300E | 1347276.56 | 10.57 | G300E | 778387.5 | 6.11
822 | Story16 | B60 | 32 MPa RC Beam (25 cm x 25 cm) | Beam | 32MPa | Concrete Rectangular | 250 | 250 | 625 | 4675 | 0.29 | 714.83 | G300E | 1305493.75 | 10.24 | G300E | 778387.5 | 6.11
823 | Story16 | B61 | 32 MPa RC Beam (25 cm x 25 cm) | Beam | 32MPa | Concrete Rectangular | 250 | 250 | 625 | 4675 | 0.29 | 714.83 | G300E | 1348153.12 | 10.58 | G300E | 778387.5 | 6.11
824 | Story16 | B62 | 32 MPa RC Beam (25 cm x 25 cm) | Beam | 32MPa | Concrete Rectangular | 250 | 250 | 625 | 4675 | 0.29 | 714.83 | G300E | 1942754.69 | 15.24 | G300E | 355812.06 | 2.79
825 | Story16 | B63 | 32 MPa RC Beam (25 cm x 25 cm) | Beam | 32MPa | Concrete Rectangular | 250 | 250 | 625 | 4675 | 0.29 | 714.83 | G300E | 1822373.44 | 14.3 | G300E | 42611.16 | 0.33
826 | Story16 | B64 | 32 MPa RC Beam (25 cm x 25 cm) | Beam | 32MPa | Concrete Rectangular | 250 | 250 | 625 | 4675 | 0.29 | 714.83 | G300E | 1897173.44 | 14.89 | G300E | 820998.66 | 6.44
827 | Story16 | B65 | 32 MPa RC Beam (25 cm x 25 cm) | Beam | 32MPa | Concrete Rectangular | 250 | 250 | 625 | 4675 | 0.29 | 714.83 | G300E | 1726243.75 | 13.54 | G300E | 431804.91 | 3.39
828 | Story16 | B66 | 32 MPa RC Beam (25 cm x 25 cm) | Beam | 32MPa | Concrete Rectangular | 250 | 250 | 625 | 4800 | 0.3 | 733.94 | G300E | 1793100 | 14.07 | G300E | 799200 | 6.27
829 | Story16 | B67 | 32 MPa RC Beam (25 cm x 25 cm) | Beam | 32MPa | Concrete Rectangular | 250 | 250 | 625 | 4675 | 0.29 | 714.83 | G300E | 1746404.69 | 13.7 | G300E | 778387.5 | 6.11
830 | Story16 | B69 | 32 MPa RC Beam (25 cm x 25 cm) | Beam | 32MPa | Concrete Rectangular | 250 | 250 | 625 | 4675 | 0.29 | 714.83 | G300E | 1746112.5 | 13.7 | G300E | 778387.5 | 6.11
831 | Story16 | B7 | 32 MPa RC Beam (25 cm x 25 cm) | Beam | 32MPa | Concrete Rectangular | 250 | 250 | 625 | 4675 | 0.29 | 714.83 | G300E | 1941878.12 | 15.24 | G300E | 355812.06 | 2.79
832 | Story16 | B70 | 32 MPa RC Beam (25 cm x 25 cm) | Beam | 32MPa | Concrete Rectangular | 250 | 250 | 625 | 4675 | 0.29 | 714.83 | G300E | 1746404.69 | 13.7 | G300E | 778387.5 | 6.11
833 | Story16 | B71 | 32 MPa RC Beam (25 cm x 25 cm) | Beam | 32MPa | Concrete Rectangular | 250 | 250 | 625 | 4675 | 0.29 | 714.83 | G300E | 1726243.75 | 13.54 | G300E | 431804.91 | 3.39
834 | Story16 | B72 | 32 MPa RC Beam (25 cm x 25 cm) | Beam | 32MPa | Concrete Rectangular | 250 | 250 | 625 | 4675 | 0.29 | 714.83 | G300E | 1897465.62 | 14.89 | G300E | 820998.66 | 6.44
835 | Story16 | B73 | 32 MPa RC Beam (25 cm x 25 cm) | Beam | 32MPa | Concrete Rectangular | 250 | 250 | 625 | 4675 | 0.29 | 714.83 | G300E | 1822081.25 | 14.3 | G300E | 42611.16 | 0.33
836 | Story16 | B74 | 32 MPa RC Beam (25 cm x 25 cm) | Beam | 32MPa | Concrete Rectangular | 250 | 250 | 625 | 4675 | 0.29 | 714.83 | G300E | 1942754.69 | 15.24 | G300E | 355812.06 | 2.79
837 | Story16 | B75 | 32 MPa RC Beam (25 cm x 25 cm) | Beam | 32MPa | Concrete Rectangular | 250 | 250 | 625 | 4675 | 0.29 | 714.83 | G300E | 1348153.12 | 10.58 | G300E | 778387.5 | 6.11
838 | Story16 | B76 | 32 MPa RC Beam (25 cm x 25 cm) | Beam | 32MPa | Concrete Rectangular | 250 | 250 | 625 | 4675 | 0.29 | 714.83 | G300E | 1434640.62 | 11.26 | G300E | 778387.5 | 6.11
839 | Story16 | B77 | 32 MPa RC Beam (25 cm x 25 cm) | Beam | 32MPa | Concrete Rectangular | 250 | 250 | 625 | 4675 | 0.29 | 714.83 | G300E | 1906231.25 | 14.96 | G300E | 453110.5 | 3.56
840 | Story16 | B78 | 32 MPa RC Beam (25 cm x 25 cm) | Beam | 32MPa | Concrete Rectangular | 250 | 250 | 625 | 4675 | 0.29 | 714.83 | G300E | 1724198.44 | 13.53 | G300E | 194596.88 | 1.53
841 | Story16 | B79 | 32 MPa RC Beam (25 cm x 25 cm) | Beam | 32MPa | Concrete Rectangular | 250 | 250 | 625 | 4675 | 0.29 | 714.83 | G300E | 1676571.88 | 13.16 | G300E | 583790.62 | 4.58
842 | Story16 | B8 | 32 MPa RC Beam (25 cm x 25 cm) | Beam | 32MPa | Concrete Rectangular | 250 | 250 | 625 | 4675 | 0.29 | 714.83 | G300E | 1305493.75 | 10.24 | G300E | 778387.5 | 6.11
843 | Story16 | B80 | 32 MPa RC Beam (25 cm x 25 cm) | Beam | 32MPa | Concrete Rectangular | 250 | 250 | 625 | 4675 | 0.29 | 714.83 | G300E | 1676864.06 | 13.16 | G300E | 583790.62 | 4.58
844 | Story16 | B81 | 32 MPa RC Beam (25 cm x 25 cm) | Beam | 32MPa | Concrete Rectangular | 250 | 250 | 625 | 4675 | 0.29 | 714.83 | G300E | 1726243.75 | 13.54 | G300E | 431804.91 | 3.39
845 | Story16 | B82 | 32 MPa RC Beam (25 cm x 25 cm) | Beam | 32MPa | Concrete Rectangular | 250 | 250 | 625 | 4675 | 0.29 | 714.83 | G300E | 1897465.62 | 14.89 | G300E | 820998.66 | 6.44
846 | Story16 | B83 | 32 MPa RC Beam (25 cm x 25 cm) | Beam | 32MPa | Concrete Rectangular | 250 | 250 | 625 | 4675 | 0.29 | 714.83 | G300E | 1581903.12 | 12.41 | G300E | 0 | 0
847 | Story16 | B84 | 32 MPa RC Beam (25 cm x 25 cm) | Beam | 32MPa | Concrete Rectangular | 250 | 250 | 625 | 4675 | 0.29 | 714.83 | G300E | 1897465.62 | 14.89 | G300E | 820998.66 | 6.44
848 | Story16 | B85 | 32 MPa RC Beam (25 cm x 25 cm) | Beam | 32MPa | Concrete Rectangular | 250 | 250 | 625 | 4675 | 0.29 | 714.83 | G300E | 1726243.75 | 13.54 | G300E | 431804.91 | 3.39
849 | Story16 | B86 | 32 MPa RC Beam (25 cm x 25 cm) | Beam | 32MPa | Concrete Rectangular | 250 | 250 | 625 | 4675 | 0.29 | 714.83 | G300E | 1676864.06 | 13.16 | G300E | 583790.62 | 4.58
850 | Story16 | B87 | 32 MPa RC Beam (25 cm x 25 cm) | Beam | 32MPa | Concrete Rectangular | 250 | 250 | 625 | 4675 | 0.29 | 714.83 | G300E | 1676864.06 | 13.16 | G300E | 583790.62 | 4.58
851 | Story16 | B88 | 32 MPa RC Beam (25 cm x 25 cm) | Beam | 32MPa | Concrete Rectangular | 250 | 250 | 625 | 4675 | 0.29 | 714.83 | G300E | 1724198.44 | 13.53 | G300E | 194596.88 | 1.53
852 | Story16 | B89 | 32 MPa RC Beam (25 cm x 25 cm) | Beam | 32MPa | Concrete Rectangular | 250 | 250 | 625 | 4675 | 0.29 | 714.83 | G300E | 1906231.25 | 14.96 | G300E | 453110.5 | 3.56
853 | Story16 | B9 | 32 MPa RC Beam (25 cm x 25 cm) | Beam | 32MPa | Concrete Rectangular | 250 | 250 | 625 | 4675 | 0.29 | 714.83 | G300E | 1942754.69 | 15.24 | G300E | 355812.06 | 2.79
854 | Story16 | B90 | 32 MPa RC Beam (25 cm x 25 cm) | Beam | 32MPa | Concrete Rectangular | 250 | 250 | 625 | 4675 | 0.29 | 714.83 | G300E | 1434640.62 | 11.26 | G300E | 778387.5 | 6.11
855 | Story16 | B91 | 32 MPa RC Beam (25 cm x 25 cm) | Beam | 32MPa | Concrete Rectangular | 250 | 250 | 625 | 4675 | 0.29 | 714.83 | G300E | 1472625 | 11.55 | G300E | 778387.5 | 6.11
856 | Story16 | B92 | 32 MPa RC Beam (25 cm x 25 cm) | Beam | 32MPa | Concrete Rectangular | 250 | 250 | 625 | 4675 | 0.29 | 714.83 | G300E | 1952396.88 | 15.32 | G300E | 63916.75 | 0.5
857 | Story16 | B93 | 32 MPa RC Beam (25 cm x 25 cm) | Beam | 32MPa | Concrete Rectangular | 250 | 250 | 625 | 4675 | 0.29 | 714.83 | G300E | 1952396.88 | 15.32 | G300E | 63916.75 | 0.5
858 | Story16 | B94 | 32 MPa RC Beam (25 cm x 25 cm) | Beam | 32MPa | Concrete Rectangular | 250 | 250 | 625 | 4675 | 0.29 | 714.83 | G300E | 1724198.44 | 13.53 | G300E | 194596.88 | 1.53
859 | Story16 | B95 | 32 MPa RC Beam (25 cm x 25 cm) | Beam | 32MPa | Concrete Rectangular | 250 | 250 | 625 | 4675 | 0.29 | 714.83 | G300E | 1906231.25 | 14.96 | G300E | 453110.5 | 3.56
860 | Story16 | B96 | 32 MPa RC Beam (25 cm x 25 cm) | Beam | 32MPa | Concrete Rectangular | 250 | 250 | 625 | 4675 | 0.29 | 714.83 | G300E | 1822373.44 | 14.3 | G300E | 42611.16 | 0.33
861 | Story16 | B97 | 32 MPa RC Beam (25 cm x 25 cm) | Beam | 32MPa | Concrete Rectangular | 250 | 250 | 625 | 4675 | 0.29 | 714.83 | G300E | 1942754.69 | 15.24 | G300E | 355812.06 | 2.79
862 | Story16 | B98 | 32 MPa RC Beam (25 cm x 25 cm) | Beam | 32MPa | Concrete Rectangular | 250 | 250 | 625 | 4675 | 0.29 | 714.83 | G300E | 1698193.75 | 13.32 | G300E | 0 | 0
863 | Story16 | B99 | 32 MPa RC Beam (25 cm x 25 cm) | Beam | 32MPa | Concrete Rectangular | 250 | 250 | 625 | 4675 | 0.29 | 714.83 | G300E | 1942754.69 | 15.24 | G300E | 355812.06 | 2.79
864 | Story2 | B1 | 32 MPa RC Beam (25 cm x 25 cm) | Beam | 32MPa | Concrete Rectangular | 250 | 250 | 625 | 4587.5 | 0.29 | 701.45 | G300E | 1657070.54 | 13 | G300E | 654701.79 | 5.14
865 | Story2 | B10 | 32 MPa RC Beam (25 cm x 25 cm) | Beam | 32MPa | Concrete Rectangular | 250 | 250 | 625 | 4587.5 | 0.29 | 701.45 | G300E | 1301211.61 | 10.21 | G300E | 654701.79 | 5.14
866 | Story2 | B100 | 32 MPa RC Beam (25 cm x 25 cm) | Beam | 32MPa | Concrete Rectangular | 250 | 250 | 625 | 4587.5 | 0.29 | 701.45 | G300E | 1697047.32 | 13.32 | G300E | 47787 | 0.37
867 | Story2 | B101 | 32 MPa RC Beam (25 cm x 25 cm) | Beam | 32MPa | Concrete Rectangular | 250 | 250 | 625 | 4587.5 | 0.29 | 701.45 | G300E | 1816977.68 | 14.26 | G300E | 702488.79 | 5.51
868 | Story2 | B102 | 32 MPa RC Beam (25 cm x 25 cm) | Beam | 32MPa | Concrete Rectangular | 250 | 250 | 625 | 4587.5 | 0.29 | 701.45 | G300E | 1696391.96 | 13.31 | G300E | 156903.97 | 1.23
869 | Story2 | B103 | 32 MPa RC Beam (25 cm x 25 cm) | Beam | 32MPa | Concrete Rectangular | 250 | 250 | 625 | 4587.5 | 0.29 | 701.45 | G300E | 1836310.71 | 14.41 | G300E | 702488.79 | 5.51
870 | Story2 | B104 | 32 MPa RC Beam (25 cm x 25 cm) | Beam | 32MPa | Concrete Rectangular | 250 | 250 | 625 | 4587.5 | 0.29 | 701.45 | G300E | 1839915.18 | 14.44 | G300E | 375137.9 | 2.94
871 | Story2 | B105 | 32 MPa RC Beam (25 cm x 25 cm) | Beam | 32MPa | Concrete Rectangular | 250 | 250 | 625 | 4587.5 | 0.29 | 701.45 | G300E | 1392961.61 | 10.93 | G300E | 654701.79 | 5.14
872 | Story2 | B106 | 32 MPa RC Beam (25 cm x 25 cm) | Beam | 32MPa | Concrete Rectangular | 250 | 250 | 625 | 4587.5 | 0.29 | 701.45 | G300E | 1695081.25 | 13.3 | G300E | 654701.79 | 5.14
873 | Story2 | B107 | 32 MPa RC Beam (25 cm x 25 cm) | Beam | 32MPa | Concrete Rectangular | 250 | 250 | 625 | 4587.5 | 0.29 | 701.45 | G300E | 1604314.29 | 12.59 | G300E | 654701.79 | 5.14
874 | Story2 | B108 | 32 MPa RC Beam (25 cm x 25 cm) | Beam | 32MPa | Concrete Rectangular | 250 | 250 | 625 | 4587.5 | 0.29 | 701.45 | G300E | 1603658.93 | 12.58 | G300E | 654701.79 | 5.14
875 | Story2 | B109 | 32 MPa RC Beam (25 cm x 25 cm) | Beam | 32MPa | Concrete Rectangular | 250 | 250 | 625 | 4587.5 | 0.29 | 701.45 | G300E | 1600709.82 | 12.56 | G300E | 654701.79 | 5.14
876 | Story2 | B11 | 32 MPa RC Beam (25 cm x 25 cm) | Beam | 32MPa | Concrete Rectangular | 250 | 250 | 625 | 4587.5 | 0.29 | 701.45 | G300E | 1816977.68 | 14.26 | G300E | 156903.97 | 1.23
877 | Story2 | B110 | 32 MPa RC Beam (25 cm x 25 cm) | Beam | 32MPa | Concrete Rectangular | 250 | 250 | 625 | 4587.5 | 0.29 | 701.45 | G300E | 1603658.93 | 12.58 | G300E | 654701.79 | 5.14
878 | Story2 | B111 | 32 MPa RC Beam (25 cm x 25 cm) | Beam | 32MPa | Concrete Rectangular | 250 | 250 | 625 | 4587.5 | 0.29 | 701.45 | G300E | 1604314.29 | 12.59 | G300E | 654701.79 | 5.14
879 | Story2 | B112 | 32 MPa RC Beam (25 cm x 25 cm) | Beam | 32MPa | Concrete Rectangular | 250 | 250 | 625 | 4587.5 | 0.29 | 701.45 | G300E | 1695081.25 | 13.3 | G300E | 654701.79 | 5.14
880 | Story2 | B12 | 32 MPa RC Beam (25 cm x 25 cm) | Beam | 32MPa | Concrete Rectangular | 250 | 250 | 625 | 4587.5 | 0.29 | 701.45 | G300E | 1302522.32 | 10.22 | G300E | 654701.79 | 5.14
881 | Story2 | B13 | 32 MPa RC Beam (25 cm x 25 cm) | Beam | 32MPa | Concrete Rectangular | 250 | 250 | 625 | 4587.5 | 0.29 | 701.45 | G300E | 1836310.71 | 14.41 | G300E | 156903.97 | 1.23
882 | Story2 | B14 | 32 MPa RC Beam (25 cm x 25 cm) | Beam | 32MPa | Concrete Rectangular | 250 | 250 | 625 | 4587.5 | 0.29 | 701.45 | G300E | 1392961.61 | 10.93 | G300E | 654701.79 | 5.14
883 | Story2 | B15 | 32 MPa RC Beam (25 cm x 25 cm) | Beam | 32MPa | Concrete Rectangular | 250 | 250 | 625 | 4587.5 | 0.29 | 701.45 | G300E | 1392961.61 | 10.93 | G300E | 654701.79 | 5.14
884 | Story2 | B16 | 32 MPa RC Beam (25 cm x 25 cm) | Beam | 32MPa | Concrete Rectangular | 250 | 250 | 625 | 4587.5 | 0.29 | 701.45 | G300E | 1603003.57 | 12.58 | G300E | 654701.79 | 5.14
885 | Story2 | B17 | 32 MPa RC Beam (25 cm x 25 cm) | Beam | 32MPa | Concrete Rectangular | 250 | 250 | 625 | 4587.5 | 0.29 | 701.45 | G300E | 1803542.86 | 14.15 | G300E | 569478.32 | 4.47
886 | Story2 | B18 | 32 MPa RC Beam (25 cm x 25 cm) | Beam | 32MPa | Concrete Rectangular | 250 | 250 | 625 | 4587.5 | 0.29 | 701.45 | G300E | 1717363.39 | 13.48 | G300E | 23893.5 | 0.19
887 | Story2 | B19 | 32 MPa RC Beam (25 cm x 25 cm) | Beam | 32MPa | Concrete Rectangular | 250 | 250 | 625 | 4587.5 | 0.29 | 701.45 | G300E | 1662313.39 | 13.04 | G300E | 569478.32 | 4.47
888 | Story2 | B2 | 32 MPa RC Beam (25 cm x 25 cm) | Beam | 32MPa | Concrete Rectangular | 250 | 250 | 625 | 4587.5 | 0.29 | 701.45 | G300E | 1419175.89 | 11.14 | G300E | 654701.79 | 5.14
889 | Story2 | B20 | 32 MPa RC Beam (25 cm x 25 cm) | Beam | 32MPa | Concrete Rectangular | 250 | 250 | 625 | 4587.5 | 0.29 | 701.45 | G300E | 1633805.36 | 12.82 | G300E | 23893.5 | 0.19
890 | Story2 | B21 | 32 MPa RC Beam (25 cm x 25 cm) | Beam | 32MPa | Concrete Rectangular | 250 | 250 | 625 | 4587.5 | 0.29 | 701.45 | G300E | 1693770.54 | 13.29 | G300E | 484254.86 | 3.8
891 | Story2 | B22 | 32 MPa RC Beam (25 cm x 25 cm) | Beam | 32MPa | Concrete Rectangular | 250 | 250 | 625 | 4587.5 | 0.29 | 701.45 | G300E | 1691804.46 | 13.27 | G300E | 47787 | 0.37
892 | Story2 | B23 | 32 MPa RC Beam (25 cm x 25 cm) | Beam | 32MPa | Concrete Rectangular | 250 | 250 | 625 | 4587.5 | 0.29 | 701.45 | G300E | 1690821.43 | 13.27 | G300E | 156903.97 | 1.23
893 | Story2 | B24 | 32 MPa RC Beam (25 cm x 25 cm) | Beam | 32MPa | Concrete Rectangular | 250 | 250 | 625 | 4587.5 | 0.29 | 701.45 | G300E | 1693115.18 | 13.28 | G300E | 47787 | 0.37
894 | Story2 | B25 | 32 MPa RC Beam (25 cm x 25 cm) | Beam | 32MPa | Concrete Rectangular | 250 | 250 | 625 | 4587.5 | 0.29 | 701.45 | G300E | 1694098.21 | 13.29 | G300E | 47787 | 0.37
895 | Story2 | B26 | 32 MPa RC Beam (25 cm x 25 cm) | Beam | 32MPa | Concrete Rectangular | 250 | 250 | 625 | 4587.5 | 0.29 | 701.45 | G300E | 1674437.5 | 13.14 | G300E | 47787 | 0.37
896 | Story2 | B27 | 32 MPa RC Beam (25 cm x 25 cm) | Beam | 32MPa | Concrete Rectangular | 250 | 250 | 625 | 4587.5 | 0.29 | 701.45 | G300E | 1695408.93 | 13.3 | G300E | 47787 | 0.37
897 | Story2 | B28 | 32 MPa RC Beam (25 cm x 25 cm) | Beam | 32MPa | Concrete Rectangular | 250 | 250 | 625 | 4587.5 | 0.29 | 701.45 | G300E | 1695408.93 | 13.3 | G300E | 47787 | 0.37
898 | Story2 | B29 | 32 MPa RC Beam (25 cm x 25 cm) | Beam | 32MPa | Concrete Rectangular | 250 | 250 | 625 | 4587.5 | 0.29 | 701.45 | G300E | 1836310.71 | 14.41 | G300E | 156903.97 | 1.23
899 | Story2 | B3 | 32 MPa RC Beam (25 cm x 25 cm) | Beam | 32MPa | Concrete Rectangular | 250 | 250 | 625 | 4587.5 | 0.29 | 701.45 | G300E | 1860886.61 | 14.6 | G300E | 351244.4 | 2.76
900 | Story2 | B30 | 32 MPa RC Beam (25 cm x 25 cm) | Beam | 32MPa | Concrete Rectangular | 250 | 250 | 625 | 4587.5 | 0.29 | 701.45 | G300E | 1302522.32 | 10.22 | G300E | 654701.79 | 5.14
901 | Story2 | B31 | 32 MPa RC Beam (25 cm x 25 cm) | Beam | 32MPa | Concrete Rectangular | 250 | 250 | 625 | 4587.5 | 0.29 | 701.45 | G300E | 1603986.61 | 12.59 | G300E | 654701.79 | 5.14
902 | Story2 | B32 | 32 MPa RC Beam (25 cm x 25 cm) | Beam | 32MPa | Concrete Rectangular | 250 | 250 | 625 | 4587.5 | 0.29 | 701.45 | G300E | 1815666.96 | 14.25 | G300E | 702488.79 | 5.51
903 | Story2 | B33 | 32 MPa RC Beam (25 cm x 25 cm) | Beam | 32MPa | Concrete Rectangular | 250 | 250 | 625 | 4587.5 | 0.29 | 701.45 | G300E | 1695736.61 | 13.31 | G300E | 47787 | 0.37
904 | Story2 | B34 | 32 MPa RC Beam (25 cm x 25 cm) | Beam | 32MPa | Concrete Rectangular | 250 | 250 | 625 | 4587.5 | 0.29 | 701.45 | G300E | 1641014.29 | 12.88 | G300E | 351244.4 | 2.76
905 | Story2 | B35 | 32 MPa RC Beam (25 cm x 25 cm) | Beam | 32MPa | Concrete Rectangular | 250 | 250 | 625 | 4587.5 | 0.29 | 701.45 | G300E | 1640686.61 | 12.87 | G300E | 23893.5 | 0.19
906 | Story2 | B36 | 32 MPa RC Beam (25 cm x 25 cm) | Beam | 32MPa | Concrete Rectangular | 250 | 250 | 625 | 4587.5 | 0.29 | 701.45 | G300E | 1647895.54 | 12.93 | G300E | 242127.43 | 1.9
907 | Story2 | B37 | 32 MPa RC Beam (25 cm x 25 cm) | Beam | 32MPa | Concrete Rectangular | 250 | 250 | 625 | 4800 | 0.3 | 733.94 | G300E | 1804800 | 14.16 | G300E | 532800 | 4.18
908 | Story2 | B38 | 32 MPa RC Beam (25 cm x 25 cm) | Beam | 32MPa | Concrete Rectangular | 250 | 250 | 625 | 4587.5 | 0.29 | 701.45 | G300E | 1601365.18 | 12.56 | G300E | 436467.86 | 3.42
909 | Story2 | B39 | 32 MPa RC Beam (25 cm x 25 cm) | Beam | 32MPa | Concrete Rectangular | 250 | 250 | 625 | 4800 | 0.3 | 733.94 | G300E | 1854400 | 14.55 | G300E | 532800 | 4.18
910 | Story2 | B4 | 32 MPa RC Beam (25 cm x 25 cm) | Beam | 32MPa | Concrete Rectangular | 250 | 250 | 625 | 4587.5 | 0.29 | 701.45 | G300E | 1302194.64 | 10.22 | G300E | 654701.79 | 5.14
911 | Story2 | B40 | 32 MPa RC Beam (25 cm x 25 cm) | Beam | 32MPa | Concrete Rectangular | 250 | 250 | 625 | 4587.5 | 0.29 | 701.45 | G300E | 1680335.71 | 13.18 | G300E | 47787 | 0.37
912 | Story2 | B41 | 32 MPa RC Beam (25 cm x 25 cm) | Beam | 32MPa | Concrete Rectangular | 250 | 250 | 625 | 4587.5 | 0.29 | 701.45 | G300E | 1680335.71 | 13.18 | G300E | 47787 | 0.37
913 | Story2 | B42 | 32 MPa RC Beam (25 cm x 25 cm) | Beam | 32MPa | Concrete Rectangular | 250 | 250 | 625 | 4587.5 | 0.29 | 701.45 | G300E | 1674437.5 | 13.14 | G300E | 47787 | 0.37
914 | Story2 | B43 | 32 MPa RC Beam (25 cm x 25 cm) | Beam | 32MPa | Concrete Rectangular | 250 | 250 | 625 | 4587.5 | 0.29 | 701.45 | G300E | 1694098.21 | 13.29 | G300E | 47787 | 0.37
915 | Story2 | B44 | 32 MPa RC Beam (25 cm x 25 cm) | Beam | 32MPa | Concrete Rectangular | 250 | 250 | 625 | 4587.5 | 0.29 | 701.45 | G300E | 1816977.68 | 14.26 | G300E | 156903.97 | 1.23
916 | Story2 | B45 | 32 MPa RC Beam (25 cm x 25 cm) | Beam | 32MPa | Concrete Rectangular | 250 | 250 | 625 | 4587.5 | 0.29 | 701.45 | G300E | 1301211.61 | 10.21 | G300E | 654701.79 | 5.14
917 | Story2 | B46 | 32 MPa RC Beam (25 cm x 25 cm) | Beam | 32MPa | Concrete Rectangular | 250 | 250 | 625 | 4587.5 | 0.29 | 701.45 | G300E | 1600709.82 | 12.56 | G300E | 654701.79 | 5.14
918 | Story2 | B47 | 32 MPa RC Beam (25 cm x 25 cm) | Beam | 32MPa | Concrete Rectangular | 250 | 250 | 625 | 4587.5 | 0.29 | 701.45 | G300E | 1821565.18 | 14.29 | G300E | 702488.79 | 5.51
919 | Story2 | B48 | 32 MPa RC Beam (25 cm x 25 cm) | Beam | 32MPa | Concrete Rectangular | 250 | 250 | 625 | 4587.5 | 0.29 | 701.45 | G300E | 1692132.14 | 13.28 | G300E | 156903.97 | 1.23
920 | Story2 | B49 | 32 MPa RC Beam (25 cm x 25 cm) | Beam | 32MPa | Concrete Rectangular | 250 | 250 | 625 | 4587.5 | 0.29 | 701.45 | G300E | 1692132.14 | 13.28 | G300E | 484254.86 | 3.8
921 | Story2 | B5 | 32 MPa RC Beam (25 cm x 25 cm) | Beam | 32MPa | Concrete Rectangular | 250 | 250 | 625 | 4587.5 | 0.29 | 701.45 | G300E | 1815011.61 | 14.24 | G300E | 266020.93 | 2.09
922 | Story2 | B50 | 32 MPa RC Beam (25 cm x 25 cm) | Beam | 32MPa | Concrete Rectangular | 250 | 250 | 625 | 4587.5 | 0.29 | 701.45 | G300E | 1600709.82 | 12.56 | G300E | 436467.86 | 3.42
923 | Story2 | B51 | 32 MPa RC Beam (25 cm x 25 cm) | Beam | 32MPa | Concrete Rectangular | 250 | 250 | 625 | 4800 | 0.3 | 733.94 | G300E | 1813440 | 14.23 | G300E | 745920 | 5.85
924 | Story2 | B55 | 32 MPa RC Beam (25 cm x 25 cm) | Beam | 32MPa | Concrete Rectangular | 250 | 250 | 625 | 4587.5 | 0.29 | 701.45 | G300E | 1772304.17 | 13.91 | G300E | 509212.5 | 4
925 | Story2 | B56 | 32 MPa RC Beam (25 cm x 25 cm) | Beam | 32MPa | Concrete Rectangular | 250 | 250 | 625 | 4587.5 | 0.29 | 701.45 | G300E | 1601037.5 | 12.56 | G300E | 436467.86 | 3.42
926 | Story2 | B57 | 32 MPa RC Beam (25 cm x 25 cm) | Beam | 32MPa | Concrete Rectangular | 250 | 250 | 625 | 4587.5 | 0.29 | 701.45 | G300E | 1693115.18 | 13.28 | G300E | 47787 | 0.37
927 | Story2 | B58 | 32 MPa RC Beam (25 cm x 25 cm) | Beam | 32MPa | Concrete Rectangular | 250 | 250 | 625 | 4587.5 | 0.29 | 701.45 | G300E | 1690821.43 | 13.27 | G300E | 156903.97 | 1.23
928 | Story2 | B59 | 32 MPa RC Beam (25 cm x 25 cm) | Beam | 32MPa | Concrete Rectangular | 250 | 250 | 625 | 4587.5 | 0.29 | 701.45 | G300E | 1821565.18 | 14.29 | G300E | 156903.97 | 1.23
929 | Story2 | B6 | 32 MPa RC Beam (25 cm x 25 cm) | Beam | 32MPa | Concrete Rectangular | 250 | 250 | 625 | 4587.5 | 0.29 | 701.45 | G300E | 1301539.29 | 10.21 | G300E | 654701.79 | 5.14
930 | Story2 | B60 | 32 MPa RC Beam (25 cm x 25 cm) | Beam | 32MPa | Concrete Rectangular | 250 | 250 | 625 | 4587.5 | 0.29 | 701.45 | G300E | 1298262.5 | 10.19 | G300E | 654701.79 | 5.14
931 | Story2 | B61 | 32 MPa RC Beam (25 cm x 25 cm) | Beam | 32MPa | Concrete Rectangular | 250 | 250 | 625 | 4587.5 | 0.29 | 701.45 | G300E | 1603658.93 | 12.58 | G300E | 654701.79 | 5.14
932 | Story2 | B62 | 32 MPa RC Beam (25 cm x 25 cm) | Beam | 32MPa | Concrete Rectangular | 250 | 250 | 625 | 4587.5 | 0.29 | 701.45 | G300E | 1821565.18 | 14.29 | G300E | 702488.79 | 5.51
933 | Story2 | B63 | 32 MPa RC Beam (25 cm x 25 cm) | Beam | 32MPa | Concrete Rectangular | 250 | 250 | 625 | 4587.5 | 0.29 | 701.45 | G300E | 1697047.32 | 13.32 | G300E | 375137.9 | 2.94
934 | Story2 | B64 | 32 MPa RC Beam (25 cm x 25 cm) | Beam | 32MPa | Concrete Rectangular | 250 | 250 | 625 | 4587.5 | 0.29 | 701.45 | G300E | 1693115.18 | 13.28 | G300E | 484254.86 | 3.8
935 | Story2 | B65 | 32 MPa RC Beam (25 cm x 25 cm) | Beam | 32MPa | Concrete Rectangular | 250 | 250 | 625 | 4587.5 | 0.29 | 701.45 | G300E | 1680335.71 | 13.18 | G300E | 484254.86 | 3.8
936 | Story2 | B66 | 32 MPa RC Beam (25 cm x 25 cm) | Beam | 32MPa | Concrete Rectangular | 250 | 250 | 625 | 4800 | 0.3 | 733.94 | G300E | 1854080 | 14.55 | G300E | 745920 | 5.85
937 | Story2 | B67 | 32 MPa RC Beam (25 cm x 25 cm) | Beam | 32MPa | Concrete Rectangular | 250 | 250 | 625 | 4587.5 | 0.29 | 701.45 | G300E | 1772304.17 | 13.91 | G300E | 712897.5 | 5.59
938 | Story2 | B69 | 32 MPa RC Beam (25 cm x 25 cm) | Beam | 32MPa | Concrete Rectangular | 250 | 250 | 625 | 4587.5 | 0.29 | 701.45 | G300E | 1771998.33 | 13.9 | G300E | 712897.5 | 5.59
939 | Story2 | B7 | 32 MPa RC Beam (25 cm x 25 cm) | Beam | 32MPa | Concrete Rectangular | 250 | 250 | 625 | 4587.5 | 0.29 | 701.45 | G300E | 1821565.18 | 14.29 | G300E | 266020.93 | 2.09
940 | Story2 | B70 | 32 MPa RC Beam (25 cm x 25 cm) | Beam | 32MPa | Concrete Rectangular | 250 | 250 | 625 | 4587.5 | 0.29 | 701.45 | G300E | 1772304.17 | 13.91 | G300E | 509212.5 | 4
941 | Story2 | B71 | 32 MPa RC Beam (25 cm x 25 cm) | Beam | 32MPa | Concrete Rectangular | 250 | 250 | 625 | 4587.5 | 0.29 | 701.45 | G300E | 1680335.71 | 13.18 | G300E | 484254.86 | 3.8
942 | Story2 | B72 | 32 MPa RC Beam (25 cm x 25 cm) | Beam | 32MPa | Concrete Rectangular | 250 | 250 | 625 | 4587.5 | 0.29 | 701.45 | G300E | 1693115.18 | 13.28 | G300E | 47787 | 0.37
943 | Story2 | B73 | 32 MPa RC Beam (25 cm x 25 cm) | Beam | 32MPa | Concrete Rectangular | 250 | 250 | 625 | 4587.5 | 0.29 | 701.45 | G300E | 1694098.21 | 13.29 | G300E | 484254.86 | 3.8
944 | Story2 | B74 | 32 MPa RC Beam (25 cm x 25 cm) | Beam | 32MPa | Concrete Rectangular | 250 | 250 | 625 | 4587.5 | 0.29 | 701.45 | G300E | 1821565.18 | 14.29 | G300E | 266020.93 | 2.09
945 | Story2 | B75 | 32 MPa RC Beam (25 cm x 25 cm) | Beam | 32MPa | Concrete Rectangular | 250 | 250 | 625 | 4587.5 | 0.29 | 701.45 | G300E | 1301211.61 | 10.21 | G300E | 654701.79 | 5.14
946 | Story2 | B76 | 32 MPa RC Beam (25 cm x 25 cm) | Beam | 32MPa | Concrete Rectangular | 250 | 250 | 625 | 4587.5 | 0.29 | 701.45 | G300E | 1604314.29 | 12.59 | G300E | 654701.79 | 5.14
947 | Story2 | B77 | 32 MPa RC Beam (25 cm x 25 cm) | Beam | 32MPa | Concrete Rectangular | 250 | 250 | 625 | 4587.5 | 0.29 | 701.45 | G300E | 1816977.68 | 14.26 | G300E | 702488.79 | 5.51
948 | Story2 | B78 | 32 MPa RC Beam (25 cm x 25 cm) | Beam | 32MPa | Concrete Rectangular | 250 | 250 | 625 | 4587.5 | 0.29 | 701.45 | G300E | 1696391.96 | 13.31 | G300E | 593371.83 | 4.66
949 | Story2 | B79 | 32 MPa RC Beam (25 cm x 25 cm) | Beam | 32MPa | Concrete Rectangular | 250 | 250 | 625 | 4587.5 | 0.29 | 701.45 | G300E | 1674437.5 | 13.14 | G300E | 484254.86 | 3.8
950 | Story2 | B8 | 32 MPa RC Beam (25 cm x 25 cm) | Beam | 32MPa | Concrete Rectangular | 250 | 250 | 625 | 4587.5 | 0.29 | 701.45 | G300E | 1298262.5 | 10.19 | G300E | 654701.79 | 5.14
951 | Story2 | B80 | 32 MPa RC Beam (25 cm x 25 cm) | Beam | 32MPa | Concrete Rectangular | 250 | 250 | 625 | 4587.5 | 0.29 | 701.45 | G300E | 1674437.5 | 13.14 | G300E | 484254.86 | 3.8
952 | Story2 | B81 | 32 MPa RC Beam (25 cm x 25 cm) | Beam | 32MPa | Concrete Rectangular | 250 | 250 | 625 | 4587.5 | 0.29 | 701.45 | G300E | 1680335.71 | 13.18 | G300E | 484254.86 | 3.8
953 | Story2 | B82 | 32 MPa RC Beam (25 cm x 25 cm) | Beam | 32MPa | Concrete Rectangular | 250 | 250 | 625 | 4587.5 | 0.29 | 701.45 | G300E | 1693115.18 | 13.28 | G300E | 484254.86 | 3.8
954 | Story2 | B83 | 32 MPa RC Beam (25 cm x 25 cm) | Beam | 32MPa | Concrete Rectangular | 250 | 250 | 625 | 4587.5 | 0.29 | 701.45 | G300E | 1601037.5 | 12.56 | G300E | 436467.86 | 3.42
955 | Story2 | B84 | 32 MPa RC Beam (25 cm x 25 cm) | Beam | 32MPa | Concrete Rectangular | 250 | 250 | 625 | 4587.5 | 0.29 | 701.45 | G300E | 1693115.18 | 13.28 | G300E | 484254.86 | 3.8
956 | Story2 | B85 | 32 MPa RC Beam (25 cm x 25 cm) | Beam | 32MPa | Concrete Rectangular | 250 | 250 | 625 | 4587.5 | 0.29 | 701.45 | G300E | 1680335.71 | 13.18 | G300E | 47787 | 0.37
957 | Story2 | B86 | 32 MPa RC Beam (25 cm x 25 cm) | Beam | 32MPa | Concrete Rectangular | 250 | 250 | 625 | 4587.5 | 0.29 | 701.45 | G300E | 1674437.5 | 13.14 | G300E | 484254.86 | 3.8
958 | Story2 | B87 | 32 MPa RC Beam (25 cm x 25 cm) | Beam | 32MPa | Concrete Rectangular | 250 | 250 | 625 | 4587.5 | 0.29 | 701.45 | G300E | 1674437.5 | 13.14 | G300E | 47787 | 0.37
959 | Story2 | B88 | 32 MPa RC Beam (25 cm x 25 cm) | Beam | 32MPa | Concrete Rectangular | 250 | 250 | 625 | 4587.5 | 0.29 | 701.45 | G300E | 1695408.93 | 13.3 | G300E | 593371.83 | 4.66
960 | Story2 | B89 | 32 MPa RC Beam (25 cm x 25 cm) | Beam | 32MPa | Concrete Rectangular | 250 | 250 | 625 | 4587.5 | 0.29 | 701.45 | G300E | 1816977.68 | 14.26 | G300E | 266020.93 | 2.09
961 | Story2 | B9 | 32 MPa RC Beam (25 cm x 25 cm) | Beam | 32MPa | Concrete Rectangular | 250 | 250 | 625 | 4587.5 | 0.29 | 701.45 | G300E | 1821565.18 | 14.29 | G300E | 156903.97 | 1.23
962 | Story2 | B90 | 32 MPa RC Beam (25 cm x 25 cm) | Beam | 32MPa | Concrete Rectangular | 250 | 250 | 625 | 4587.5 | 0.29 | 701.45 | G300E | 1302522.32 | 10.22 | G300E | 654701.79 | 5.14
963 | Story2 | B91 | 32 MPa RC Beam (25 cm x 25 cm) | Beam | 32MPa | Concrete Rectangular | 250 | 250 | 625 | 4587.5 | 0.29 | 701.45 | G300E | 1695081.25 | 13.3 | G300E | 654701.79 | 5.14
964 | Story2 | B92 | 32 MPa RC Beam (25 cm x 25 cm) | Beam | 32MPa | Concrete Rectangular | 250 | 250 | 625 | 4587.5 | 0.29 | 701.45 | G300E | 1839915.18 | 14.44 | G300E | 702488.79 | 5.51
965 | Story2 | B93 | 32 MPa RC Beam (25 cm x 25 cm) | Beam | 32MPa | Concrete Rectangular | 250 | 250 | 625 | 4587.5 | 0.29 | 701.45 | G300E | 1839915.18 | 14.44 | G300E | 702488.79 | 5.51
966 | Story2 | B94 | 32 MPa RC Beam (25 cm x 25 cm) | Beam | 32MPa | Concrete Rectangular | 250 | 250 | 625 | 4587.5 | 0.29 | 701.45 | G300E | 1696391.96 | 13.31 | G300E | 593371.83 | 4.66
967 | Story2 | B95 | 32 MPa RC Beam (25 cm x 25 cm) | Beam | 32MPa | Concrete Rectangular | 250 | 250 | 625 | 4587.5 | 0.29 | 701.45 | G300E | 1816977.68 | 14.26 | G300E | 702488.79 | 5.51
968 | Story2 | B96 | 32 MPa RC Beam (25 cm x 25 cm) | Beam | 32MPa | Concrete Rectangular | 250 | 250 | 625 | 4587.5 | 0.29 | 701.45 | G300E | 1697047.32 | 13.32 | G300E | 375137.9 | 2.94
969 | Story2 | B97 | 32 MPa RC Beam (25 cm x 25 cm) | Beam | 32MPa | Concrete Rectangular | 250 | 250 | 625 | 4587.5 | 0.29 | 701.45 | G300E | 1821565.18 | 14.29 | G300E | 702488.79 | 5.51
970 | Story2 | B98 | 32 MPa RC Beam (25 cm x 25 cm) | Beam | 32MPa | Concrete Rectangular | 250 | 250 | 625 | 4587.5 | 0.29 | 701.45 | G300E | 1692132.14 | 13.28 | G300E | 156903.97 | 1.23
971 | Story2 | B99 | 32 MPa RC Beam (25 cm x 25 cm) | Beam | 32MPa | Concrete Rectangular | 250 | 250 | 625 | 4587.5 | 0.29 | 701.45 | G300E | 1821565.18 | 14.29 | G300E | 702488.79 | 5.51
972 | Story3 | B1 | 32 MPa RC Beam (25 cm x 25 cm) | Beam | 32MPa | Concrete Rectangular | 250 | 250 | 625 | 4600 | 0.29 | 703.36 | G300E | 1737157.14 | 13.63 | G300E | 656485.71 | 5.15
973 | Story3 | B10 | 32 MPa RC Beam (25 cm x 25 cm) | Beam | 32MPa | Concrete Rectangular | 250 | 250 | 625 | 4600 | 0.29 | 703.36 | G300E | 1174971.43 | 9.22 | G300E | 656485.71 | 5.15
974 | Story3 | B100 | 32 MPa RC Beam (25 cm x 25 cm) | Beam | 32MPa | Concrete Rectangular | 250 | 250 | 625 | 4600 | 0.29 | 703.36 | G300E | 2115014.29 | 16.6 | G300E | 266745.79 | 2.09
975 | Story3 | B101 | 32 MPa RC Beam (25 cm x 25 cm) | Beam | 32MPa | Concrete Rectangular | 250 | 250 | 625 | 4600 | 0.29 | 703.36 | G300E | 2126842.86 | 16.69 | G300E | 728361.54 | 5.71
976 | Story3 | B102 | 32 MPa RC Beam (25 cm x 25 cm) | Beam | 32MPa | Concrete Rectangular | 250 | 250 | 625 | 4600 | 0.29 | 703.36 | G300E | 2116328.57 | 16.61 | G300E | 157331.5 | 1.23
977 | Story3 | B103 | 32 MPa RC Beam (25 cm x 25 cm) | Beam | 32MPa | Concrete Rectangular | 250 | 250 | 625 | 4600 | 0.29 | 703.36 | G300E | 2150500 | 16.87 | G300E | 728361.54 | 5.71
978 | Story3 | B104 | 32 MPa RC Beam (25 cm x 25 cm) | Beam | 32MPa | Concrete Rectangular | 250 | 250 | 625 | 4600 | 0.29 | 703.36 | G300E | 2193871.43 | 17.21 | G300E | 400118.68 | 3.14
979 | Story3 | B105 | 32 MPa RC Beam (25 cm x 25 cm) | Beam | 32MPa | Concrete Rectangular | 250 | 250 | 625 | 4600 | 0.29 | 703.36 | G300E | 1275185.71 | 10.01 | G300E | 656485.71 | 5.15
980 | Story3 | B106 | 32 MPa RC Beam (25 cm x 25 cm) | Beam | 32MPa | Concrete Rectangular | 250 | 250 | 625 | 4600 | 0.29 | 703.36 | G300E | 1716128.57 | 13.47 | G300E | 656485.71 | 5.15
981 | Story3 | B107 | 32 MPa RC Beam (25 cm x 25 cm) | Beam | 32MPa | Concrete Rectangular | 250 | 250 | 625 | 4600 | 0.29 | 703.36 | G300E | 1619200 | 12.7 | G300E | 656485.71 | 5.15
982 | Story3 | B108 | 32 MPa RC Beam (25 cm x 25 cm) | Beam | 32MPa | Concrete Rectangular | 250 | 250 | 625 | 4600 | 0.29 | 703.36 | G300E | 1615257.14 | 12.67 | G300E | 656485.71 | 5.15
983 | Story3 | B109 | 32 MPa RC Beam (25 cm x 25 cm) | Beam | 32MPa | Concrete Rectangular | 250 | 250 | 625 | 4600 | 0.29 | 703.36 | G300E | 1611642.86 | 12.65 | G300E | 656485.71 | 5.15
984 | Story3 | B11 | 32 MPa RC Beam (25 cm x 25 cm) | Beam | 32MPa | Concrete Rectangular | 250 | 250 | 625 | 4600 | 0.29 | 703.36 | G300E | 2126514.29 | 16.69 | G300E | 400118.68 | 3.14
985 | Story3 | B110 | 32 MPa RC Beam (25 cm x 25 cm) | Beam | 32MPa | Concrete Rectangular | 250 | 250 | 625 | 4600 | 0.29 | 703.36 | G300E | 1615585.71 | 12.68 | G300E | 656485.71 | 5.15
986 | Story3 | B111 | 32 MPa RC Beam (25 cm x 25 cm) | Beam | 32MPa | Concrete Rectangular | 250 | 250 | 625 | 4600 | 0.29 | 703.36 | G300E | 1619200 | 12.7 | G300E | 656485.71 | 5.15
987 | Story3 | B112 | 32 MPa RC Beam (25 cm x 25 cm) | Beam | 32MPa | Concrete Rectangular | 250 | 250 | 625 | 4600 | 0.29 | 703.36 | G300E | 1716128.57 | 13.47 | G300E | 656485.71 | 5.15
988 | Story3 | B12 | 32 MPa RC Beam (25 cm x 25 cm) | Beam | 32MPa | Concrete Rectangular | 250 | 250 | 625 | 4600 | 0.29 | 703.36 | G300E | 1178914.29 | 9.25 | G300E | 656485.71 | 5.15
989 | Story3 | B13 | 32 MPa RC Beam (25 cm x 25 cm) | Beam | 32MPa | Concrete Rectangular | 250 | 250 | 625 | 4600 | 0.29 | 703.36 | G300E | 2150500 | 16.87 | G300E | 290704.39 | 2.28
990 | Story3 | B14 | 32 MPa RC Beam (25 cm x 25 cm) | Beam | 32MPa | Concrete Rectangular | 250 | 250 | 625 | 4600 | 0.29 | 703.36 | G300E | 1336300 | 10.49 | G300E | 656485.71 | 5.15
991 | Story3 | B15 | 32 MPa RC Beam (25 cm x 25 cm) | Beam | 32MPa | Concrete Rectangular | 250 | 250 | 625 | 4600 | 0.29 | 703.36 | G300E | 1336300 | 10.49 | G300E | 656485.71 | 5.15
992 | Story3 | B16 | 32 MPa RC Beam (25 cm x 25 cm) | Beam | 32MPa | Concrete Rectangular | 250 | 250 | 625 | 4600 | 0.29 | 703.36 | G300E | 1617557.14 | 12.69 | G300E | 656485.71 | 5.15
993 | Story3 | B17 | 32 MPa RC Beam (25 cm x 25 cm) | Beam | 32MPa | Concrete Rectangular | 250 | 250 | 625 | 4600 | 0.29 | 703.36 | G300E | 2119285.71 | 16.63 | G300E | 728361.54 | 5.71
994 | Story3 | B18 | 32 MPa RC Beam (25 cm x 25 cm) | Beam | 32MPa | Concrete Rectangular | 250 | 250 | 625 | 4600 | 0.29 | 703.36 | G300E | 2200114.29 | 17.26 | G300E | 47917.21 | 0.38
995 | Story3 | B19 | 32 MPa RC Beam (25 cm x 25 cm) | Beam | 32MPa | Concrete Rectangular | 250 | 250 | 625 | 4600 | 0.29 | 703.36 | G300E | 1920500 | 15.07 | G300E | 704402.93 | 5.53
996 | Story3 | B2 | 32 MPa RC Beam (25 cm x 25 cm) | Beam | 32MPa | Concrete Rectangular | 250 | 250 | 625 | 4600 | 0.29 | 703.36 | G300E | 1299500 | 10.2 | G300E | 656485.71 | 5.15
997 | Story3 | B20 | 32 MPa RC Beam (25 cm x 25 cm) | Beam | 32MPa | Concrete Rectangular | 250 | 250 | 625 | 4600 | 0.29 | 703.36 | G300E | 1980957.14 | 15.54 | G300E | 157331.5 | 1.23
998 | Story3 | B21 | 32 MPa RC Beam (25 cm x 25 cm) | Beam | 32MPa | Concrete Rectangular | 250 | 250 | 625 | 4600 | 0.29 | 703.36 | G300E | 1952042.86 | 15.32 | G300E | 594988.64 | 4.67
999 | Story3 | B22 | 32 MPa RC Beam (25 cm x 25 cm) | Beam | 32MPa | Concrete Rectangular | 250 | 250 | 625 | 4600 | 0.29 | 703.36 | G300E | 1975371.43 | 15.5 | G300E | 157331.5 | 1.23
1000 | Story3 | B23 | 32 MPa RC Beam (25 cm x 25 cm) | Beam | 32MPa | Concrete Rectangular | 250 | 250 | 625 | 4600 | 0.29 | 703.36 | G300E | 1940542.86 | 15.23 | G300E | 485574.36 | 3.81
1001 | Story3 | B24 | 32 MPa RC Beam (25 cm x 25 cm) | Beam | 32MPa | Concrete Rectangular | 250 | 250 | 625 | 4600 | 0.29 | 703.36 | G300E | 1965514.29 | 15.42 | G300E | 157331.5 | 1.23
1002 | Story3 | B25 | 32 MPa RC Beam (25 cm x 25 cm) | Beam | 32MPa | Concrete Rectangular | 250 | 250 | 625 | 4600 | 0.29 | 703.36 | G300E | 1953685.71 | 15.33 | G300E | 266745.79 | 2.09
1003 | Story3 | B26 | 32 MPa RC Beam (25 cm x 25 cm) | Beam | 32MPa | Concrete Rectangular | 250 | 250 | 625 | 4600 | 0.29 | 703.36 | G300E | 1934300 | 15.18 | G300E | 157331.5 | 1.23
1004 | Story3 | B27 | 32 MPa RC Beam (25 cm x 25 cm) | Beam | 32MPa | Concrete Rectangular | 250 | 250 | 625 | 4600 | 0.29 | 703.36 | G300E | 1952371.43 | 15.32 | G300E | 157331.5 | 1.23
1005 | Story3 | B28 | 32 MPa RC Beam (25 cm x 25 cm) | Beam | 32MPa | Concrete Rectangular | 250 | 250 | 625 | 4600 | 0.29 | 703.36 | G300E | 1952371.43 | 15.32 | G300E | 157331.5 | 1.23
1006 | Story3 | B29 | 32 MPa RC Beam (25 cm x 25 cm) | Beam | 32MPa | Concrete Rectangular | 250 | 250 | 625 | 4600 | 0.29 | 703.36 | G300E | 2150500 | 16.87 | G300E | 290704.39 | 2.28
1007 | Story3 | B3 | 32 MPa RC Beam (25 cm x 25 cm) | Beam | 32MPa | Concrete Rectangular | 250 | 250 | 625 | 4600 | 0.29 | 703.36 | G300E | 2216542.86 | 17.39 | G300E | 400118.68 | 3.14
1008 | Story3 | B30 | 32 MPa RC Beam (25 cm x 25 cm) | Beam | 32MPa | Concrete Rectangular | 250 | 250 | 625 | 4600 | 0.29 | 703.36 | G300E | 1178914.29 | 9.25 | G300E | 656485.71 | 5.15
1009 | Story3 | B31 | 32 MPa RC Beam (25 cm x 25 cm) | Beam | 32MPa | Concrete Rectangular | 250 | 250 | 625 | 4600 | 0.29 | 703.36 | G300E | 1615585.71 | 12.68 | G300E | 656485.71 | 5.15
1010 | Story3 | B32 | 32 MPa RC Beam (25 cm x 25 cm) | Beam | 32MPa | Concrete Rectangular | 250 | 250 | 625 | 4600 | 0.29 | 703.36 | G300E | 2125528.57 | 16.68 | G300E | 728361.54 | 5.71
1011 | Story3 | B33 | 32 MPa RC Beam (25 cm x 25 cm) | Beam | 32MPa | Concrete Rectangular | 250 | 250 | 625 | 4600 | 0.29 | 703.36 | G300E | 2112714.29 | 16.58 | G300E | 266745.79 | 2.09
1012 | Story3 | B34 | 32 MPa RC Beam (25 cm x 25 cm) | Beam | 32MPa | Concrete Rectangular | 250 | 250 | 625 | 4600 | 0.29 | 703.36 | G300E | 1904400 | 14.94 | G300E | 704402.93 | 5.53
1013 | Story3 | B35 | 32 MPa RC Beam (25 cm x 25 cm) | Beam | 32MPa | Concrete Rectangular | 250 | 250 | 625 | 4600 | 0.29 | 703.36 | G300E | 2098914.29 | 16.47 | G300E | 376160.07 | 2.95
1014 | Story3 | B36 | 32 MPa RC Beam (25 cm x 25 cm) | Beam | 32MPa | Concrete Rectangular | 250 | 250 | 625 | 4600 | 0.29 | 703.36 | G300E | 1902428.57 | 14.93 | G300E | 704402.93 | 5.53
1015 | Story3 | B37 | 32 MPa RC Beam (25 cm x 25 cm) | Beam | 32MPa | Concrete Rectangular | 250 | 250 | 625 | 4800 | 0.3 | 733.94 | G300E | 2260800 | 17.74 | G300E | 662693.6 | 5.2
1016 | Story3 | B38 | 32 MPa RC Beam (25 cm x 25 cm) | Beam | 32MPa | Concrete Rectangular | 250 | 250 | 625 | 4600 | 0.29 | 703.36 | G300E | 1833100 | 14.38 | G300E | 704402.93 | 5.53
1017 | Story3 | B39 | 32 MPa RC Beam (25 cm x 25 cm) | Beam | 32MPa | Concrete Rectangular | 250 | 250 | 625 | 4800 | 0.3 | 733.94 | G300E | 2225920 | 17.47 | G300E | 792587.2 | 6.22
1018 | Story3 | B4 | 32 MPa RC Beam (25 cm x 25 cm) | Beam | 32MPa | Concrete Rectangular | 250 | 250 | 625 | 4600 | 0.29 | 703.36 | G300E | 1177271.43 | 9.24 | G300E | 656485.71 | 5.15
1019 | Story3 | B40 | 32 MPa RC Beam (25 cm x 25 cm) | Beam | 32MPa | Concrete Rectangular | 250 | 250 | 625 | 4600 | 0.29 | 703.36 | G300E | 1933314.29 | 15.17 | G300E | 376160.07 | 2.95
1020 | Story3 | B41 | 32 MPa RC Beam (25 cm x 25 cm) | Beam | 32MPa | Concrete Rectangular | 250 | 250 | 625 | 4600 | 0.29 | 703.36 | G300E | 1932985.71 | 15.17 | G300E | 376160.07 | 2.95
1021 | Story3 | B42 | 32 MPa RC Beam (25 cm x 25 cm) | Beam | 32MPa | Concrete Rectangular | 250 | 250 | 625 | 4600 | 0.29 | 703.36 | G300E | 1934300 | 15.18 | G300E | 157331.5 | 1.23
1022 | Story3 | B43 | 32 MPa RC Beam (25 cm x 25 cm) | Beam | 32MPa | Concrete Rectangular | 250 | 250 | 625 | 4600 | 0.29 | 703.36 | G300E | 1953685.71 | 15.33 | G300E | 266745.79 | 2.09
1023 | Story3 | B44 | 32 MPa RC Beam (25 cm x 25 cm) | Beam | 32MPa | Concrete Rectangular | 250 | 250 | 625 | 4600 | 0.29 | 703.36 | G300E | 2126842.86 | 16.69 | G300E | 400118.68 | 3.14
1024 | Story3 | B45 | 32 MPa RC Beam (25 cm x 25 cm) | Beam | 32MPa | Concrete Rectangular | 250 | 250 | 625 | 4600 | 0.29 | 703.36 | G300E | 1174314.29 | 9.21 | G300E | 656485.71 | 5.15
1025 | Story3 | B46 | 32 MPa RC Beam (25 cm x 25 cm) | Beam | 32MPa | Concrete Rectangular | 250 | 250 | 625 | 4600 | 0.29 | 703.36 | G300E | 1611642.86 | 12.65 | G300E | 656485.71 | 5.15
1026 | Story3 | B47 | 32 MPa RC Beam (25 cm x 25 cm) | Beam | 32MPa | Concrete Rectangular | 250 | 250 | 625 | 4600 | 0.29 | 703.36 | G300E | 2132100 | 16.73 | G300E | 728361.54 | 5.71
1027 | Story3 | B48 | 32 MPa RC Beam (25 cm x 25 cm) | Beam | 32MPa | Concrete Rectangular | 250 | 250 | 625 | 4600 | 0.29 | 703.36 | G300E | 2225085.71 | 17.46 | G300E | 485574.36 | 3.81
1028 | Story3 | B49 | 32 MPa RC Beam (25 cm x 25 cm) | Beam | 32MPa | Concrete Rectangular | 250 | 250 | 625 | 4600 | 0.29 | 703.36 | G300E | 1963871.43 | 15.41 | G300E | 704402.93 | 5.53
1029 | Story3 | B5 | 32 MPa RC Beam (25 cm x 25 cm) | Beam | 32MPa | Concrete Rectangular | 250 | 250 | 625 | 4600 | 0.29 | 703.36 | G300E | 2146557.14 | 16.84 | G300E | 400118.68 | 3.14
1030 | Story3 | B50 | 32 MPa RC Beam (25 cm x 25 cm) | Beam | 32MPa | Concrete Rectangular | 250 | 250 | 625 | 4600 | 0.29 | 703.36 | G300E | 1853142.86 | 14.54 | G300E | 704402.93 | 5.53
1031 | Story3 | B51 | 32 MPa RC Beam (25 cm x 25 cm) | Beam | 32MPa | Concrete Rectangular | 250 | 250 | 625 | 4800 | 0.3 | 733.94 | G300E | 2188160 | 17.17 | G300E | 769253.6 | 6.04
1032 | Story3 | B55 | 32 MPa RC Beam (25 cm x 25 cm) | Beam | 32MPa | Concrete Rectangular | 250 | 250 | 625 | 4600 | 0.29 | 703.36 | G300E | 2132866.67 | 16.74 | G300E | 759562.73 | 5.96
1033 | Story3 | B56 | 32 MPa RC Beam (25 cm x 25 cm) | Beam | 32MPa | Concrete Rectangular | 250 | 250 | 625 | 4600 | 0.29 | 703.36 | G300E | 1833428.57 | 14.39 | G300E | 704402.93 | 5.53
1034 | Story3 | B57 | 32 MPa RC Beam (25 cm x 25 cm) | Beam | 32MPa | Concrete Rectangular | 250 | 250 | 625 | 4600 | 0.29 | 703.36 | G300E | 1965514.29 | 15.42 | G300E | 157331.5 | 1.23
1035 | Story3 | B58 | 32 MPa RC Beam (25 cm x 25 cm) | Beam | 32MPa | Concrete Rectangular | 250 | 250 | 625 | 4600 | 0.29 | 703.36 | G300E | 1940542.86 | 15.23 | G300E | 485574.36 | 3.81
1036 | Story3 | B59 | 32 MPa RC Beam (25 cm x 25 cm) | Beam | 32MPa | Concrete Rectangular | 250 | 250 | 625 | 4600 | 0.29 | 703.36 | G300E | 2132100 | 16.73 | G300E | 509532.96 | 4
1037 | Story3 | B6 | 32 MPa RC Beam (25 cm x 25 cm) | Beam | 32MPa | Concrete Rectangular | 250 | 250 | 625 | 4600 | 0.29 | 703.36 | G300E | 1174642.86 | 9.22 | G300E | 656485.71 | 5.15
1038 | Story3 | B60 | 32 MPa RC Beam (25 cm x 25 cm) | Beam | 32MPa | Concrete Rectangular | 250 | 250 | 625 | 4600 | 0.29 | 703.36 | G300E | 1171028.57 | 9.19 | G300E | 656485.71 | 5.15
1039 | Story3 | B61 | 32 MPa RC Beam (25 cm x 25 cm) | Beam | 32MPa | Concrete Rectangular | 250 | 250 | 625 | 4600 | 0.29 | 703.36 | G300E | 1615585.71 | 12.68 | G300E | 656485.71 | 5.15
1040 | Story3 | B62 | 32 MPa RC Beam (25 cm x 25 cm) | Beam | 32MPa | Concrete Rectangular | 250 | 250 | 625 | 4600 | 0.29 | 703.36 | G300E | 2145242.86 | 16.83 | G300E | 728361.54 | 5.71
1041 | Story3 | B63 | 32 MPa RC Beam (25 cm x 25 cm) | Beam | 32MPa | Concrete Rectangular | 250 | 250 | 625 | 4600 | 0.29 | 703.36 | G300E | 2115014.29 | 16.6 | G300E | 594988.64 | 4.67
1042 | Story3 | B64 | 32 MPa RC Beam (25 cm x 25 cm) | Beam | 32MPa | Concrete Rectangular | 250 | 250 | 625 | 4600 | 0.29 | 703.36 | G300E | 1977342.86 | 15.51 | G300E | 704402.93 | 5.53
1043 | Story3 | B65 | 32 MPa RC Beam (25 cm x 25 cm) | Beam | 32MPa | Concrete Rectangular | 250 | 250 | 625 | 4600 | 0.29 | 703.36 | G300E | 2075585.71 | 16.29 | G300E | 704402.93 | 5.53
1044 | Story3 | B66 | 32 MPa RC Beam (25 cm x 25 cm) | Beam | 32MPa | Concrete Rectangular | 250 | 250 | 625 | 4800 | 0.3 | 733.94 | G300E | 2307520 | 18.11 | G300E | 792587.2 | 6.22
1045 | Story3 | B67 | 32 MPa RC Beam (25 cm x 25 cm) | Beam | 32MPa | Concrete Rectangular | 250 | 250 | 625 | 4600 | 0.29 | 703.36 | G300E | 2211373.33 | 17.35 | G300E | 759562.73 | 5.96
1046 | Story3 | B69 | 32 MPa RC Beam (25 cm x 25 cm) | Beam | 32MPa | Concrete Rectangular | 250 | 250 | 625 | 4600 | 0.29 | 703.36 | G300E | 2132866.67 | 16.74 | G300E | 759562.73 | 5.96
1047 | Story3 | B7 | 32 MPa RC Beam (25 cm x 25 cm) | Beam | 32MPa | Concrete Rectangular | 250 | 250 | 625 | 4600 | 0.29 | 703.36 | G300E | 2145242.86 | 16.83 | G300E | 400118.68 | 3.14
1048 | Story3 | B70 | 32 MPa RC Beam (25 cm x 25 cm) | Beam | 32MPa | Concrete Rectangular | 250 | 250 | 625 | 4600 | 0.29 | 703.36 | G300E | 2211373.33 | 17.35 | G300E | 657442.73 | 5.16
1049 | Story3 | B71 | 32 MPa RC Beam (25 cm x 25 cm) | Beam | 32MPa | Concrete Rectangular | 250 | 250 | 625 | 4600 | 0.29 | 703.36 | G300E | 1932985.71 | 15.17 | G300E | 704402.93 | 5.53
1050 | Story3 | B72 | 32 MPa RC Beam (25 cm x 25 cm) | Beam | 32MPa | Concrete Rectangular | 250 | 250 | 625 | 4600 | 0.29 | 703.36 | G300E | 1977342.86 | 15.51 | G300E | 157331.5 | 1.23
1051 | Story3 | B73 | 32 MPa RC Beam (25 cm x 25 cm) | Beam | 32MPa | Concrete Rectangular | 250 | 250 | 625 | 4600 | 0.29 | 703.36 | G300E | 1953685.71 | 15.33 | G300E | 594988.64 | 4.67
1052 | Story3 | B74 | 32 MPa RC Beam (25 cm x 25 cm) | Beam | 32MPa | Concrete Rectangular | 250 | 250 | 625 | 4600 | 0.29 | 703.36 | G300E | 2145242.86 | 16.83 | G300E | 400118.68 | 3.14
1053 | Story3 | B75 | 32 MPa RC Beam (25 cm x 25 cm) | Beam | 32MPa | Concrete Rectangular | 250 | 250 | 625 | 4600 | 0.29 | 703.36 | G300E | 1174971.43 | 9.22 | G300E | 656485.71 | 5.15
1054 | Story3 | B76 | 32 MPa RC Beam (25 cm x 25 cm) | Beam | 32MPa | Concrete Rectangular | 250 | 250 | 625 | 4600 | 0.29 | 703.36 | G300E | 1619200 | 12.7 | G300E | 656485.71 | 5.15
1055 | Story3 | B77 | 32 MPa RC Beam (25 cm x 25 cm) | Beam | 32MPa | Concrete Rectangular | 250 | 250 | 625 | 4600 | 0.29 | 703.36 | G300E | 2148857.14 | 16.86 | G300E | 728361.54 | 5.71
1056 | Story3 | B78 | 32 MPa RC Beam (25 cm x 25 cm) | Beam | 32MPa | Concrete Rectangular | 250 | 250 | 625 | 4600 | 0.29 | 703.36 | G300E | 2116328.57 | 16.61 | G300E | 704402.93 | 5.53
1057 | Story3 | B79 | 32 MPa RC Beam (25 cm x 25 cm) | Beam | 32MPa | Concrete Rectangular | 250 | 250 | 625 | 4600 | 0.29 | 703.36 | G300E | 1959928.57 | 15.38 | G300E | 704402.93 | 5.53
1058 | Story3 | B8 | 32 MPa RC Beam (25 cm x 25 cm) | Beam | 32MPa | Concrete Rectangular | 250 | 250 | 625 | 4600 | 0.29 | 703.36 | G300E | 1171028.57 | 9.19 | G300E | 656485.71 | 5.15
1059 | Story3 | B80 | 32 MPa RC Beam (25 cm x 25 cm) | Beam | 32MPa | Concrete Rectangular | 250 | 250 | 625 | 4600 | 0.29 | 703.36 | G300E | 1959928.57 | 15.38 | G300E | 704402.93 | 5.53
1060 | Story3 | B81 | 32 MPa RC Beam (25 cm x 25 cm) | Beam | 32MPa | Concrete Rectangular | 250 | 250 | 625 | 4600 | 0.29 | 703.36 | G300E | 2074928.57 | 16.28 | G300E | 704402.93 | 5.53
1061 | Story3 | B82 | 32 MPa RC Beam (25 cm x 25 cm) | Beam | 32MPa | Concrete Rectangular | 250 | 250 | 625 | 4600 | 0.29 | 703.36 | G300E | 1977342.86 | 15.51 | G300E | 704402.93 | 5.53
1062 | Story3 | B83 | 32 MPa RC Beam (25 cm x 25 cm) | Beam | 32MPa | Concrete Rectangular | 250 | 250 | 625 | 4600 | 0.29 | 703.36 | G300E | 1854457.14 | 14.55 | G300E | 704402.93 | 5.53
1063 | Story3 | B84 | 32 MPa RC Beam (25 cm x 25 cm) | Beam | 32MPa | Concrete Rectangular | 250 | 250 | 625 | 4600 | 0.29 | 703.36 | G300E | 1965514.29 | 15.42 | G300E | 704402.93 | 5.53
1064 | Story3 | B85 | 32 MPa RC Beam (25 cm x 25 cm) | Beam | 32MPa | Concrete Rectangular | 250 | 250 | 625 | 4600 | 0.29 | 703.36 | G300E | 2074928.57 | 16.28 | G300E | 376160.07 | 2.95
1065 | Story3 | B86 | 32 MPa RC Beam (25 cm x 25 cm) | Beam | 32MPa | Concrete Rectangular | 250 | 250 | 625 | 4600 | 0.29 | 703.36 | G300E | 1934300 | 15.18 | G300E | 704402.93 | 5.53
1066 | Story3 | B87 | 32 MPa RC Beam (25 cm x 25 cm) | Beam | 32MPa | Concrete Rectangular | 250 | 250 | 625 | 4600 | 0.29 | 703.36 | G300E | 1959928.57 | 15.38 | G300E | 157331.5 | 1.23
1067 | Story3 | B88 | 32 MPa RC Beam (25 cm x 25 cm) | Beam | 32MPa | Concrete Rectangular | 250 | 250 | 625 | 4600 | 0.29 | 703.36 | G300E | 1952371.43 | 15.32 | G300E | 704402.93 | 5.53
1068 | Story3 | B89 | 32 MPa RC Beam (25 cm x 25 cm) | Beam | 32MPa | Concrete Rectangular | 250 | 250 | 625 | 4600 | 0.29 | 703.36 | G300E | 2149185.71 | 16.86 | G300E | 400118.68 | 3.14
1069 | Story3 | B9 | 32 MPa RC Beam (25 cm x 25 cm) | Beam | 32MPa | Concrete Rectangular | 250 | 250 | 625 | 4600 | 0.29 | 703.36 | G300E | 2132100 | 16.73 | G300E | 509532.96 | 4
1070 | Story3 | B90 | 32 MPa RC Beam (25 cm x 25 cm) | Beam | 32MPa | Concrete Rectangular | 250 | 250 | 625 | 4600 | 0.29 | 703.36 | G300E | 1178914.29 | 9.25 | G300E | 656485.71 | 5.15
1071 | Story3 | B91 | 32 MPa RC Beam (25 cm x 25 cm) | Beam | 32MPa | Concrete Rectangular | 250 | 250 | 625 | 4600 | 0.29 | 703.36 | G300E | 1716128.57 | 13.47 | G300E | 656485.71 | 5.15
1072 | Story3 | B92 | 32 MPa RC Beam (25 cm x 25 cm) | Beam | 32MPa | Concrete Rectangular | 250 | 250 | 625 | 4600 | 0.29 | 703.36 | G300E | 2193871.43 | 17.21 | G300E | 728361.54 | 5.71
1073 | Story3 | B93 | 32 MPa RC Beam (25 cm x 25 cm) | Beam | 32MPa | Concrete Rectangular | 250 | 250 | 625 | 4600 | 0.29 | 703.36 | G300E | 2193871.43 | 17.21 | G300E | 728361.54 | 5.71
1074 | Story3 | B94 | 32 MPa RC Beam (25 cm x 25 cm) | Beam | 32MPa | Concrete Rectangular | 250 | 250 | 625 | 4600 | 0.29 | 703.36 | G300E | 2116328.57 | 16.61 | G300E | 704402.93 | 5.53
1075 | Story3 | B95 | 32 MPa RC Beam (25 cm x 25 cm) | Beam | 32MPa | Concrete Rectangular | 250 | 250 | 625 | 4600 | 0.29 | 703.36 | G300E | 2149185.71 | 16.86 | G300E | 728361.54 | 5.71
1076 | Story3 | B96 | 32 MPa RC Beam (25 cm x 25 cm) | Beam | 32MPa | Concrete Rectangular | 250 | 250 | 625 | 4600 | 0.29 | 703.36 | G300E | 2115014.29 | 16.6 | G300E | 594988.64 | 4.67
1077 | Story3 | B97 | 32 MPa RC Beam (25 cm x 25 cm) | Beam | 32MPa | Concrete Rectangular | 250 | 250 | 625 | 4600 | 0.29 | 703.36 | G300E | 2145242.86 | 16.83 | G300E | 728361.54 | 5.71
1078 | Story3 | B98 | 32 MPa RC Beam (25 cm x 25 cm) | Beam | 32MPa | Concrete Rectangular | 250 | 250 | 625 | 4600 | 0.29 | 703.36 | G300E | 2225085.71 | 17.46 | G300E | 485574.36 | 3.81
1079 | Story3 | B99 | 32 MPa RC Beam (25 cm x 25 cm) | Beam | 32MPa | Concrete Rectangular | 250 | 250 | 625 | 4600 | 0.29 | 703.36 | G300E | 2132100 | 16.73 | G300E | 728361.54 | 5.71
1080 | Story4 | B1 | 32 MPa RC Beam (25 cm x 25 cm) | Beam | 32MPa | Concrete Rectangular | 250 | 250 | 625 | 4600 | 0.29 | 703.36 | G300E | 1745371.43 | 13.69 | G300E | 656485.71 | 5.15
1081 | Story4 | B10 | 32 MPa RC Beam (25 cm x 25 cm) | Beam | 32MPa | Concrete Rectangular | 250 | 250 | 625 | 4600 | 0.29 | 703.36 | G300E | 1176285.71 | 9.23 | G300E | 656485.71 | 5.15
1082 | Story4 | B100 | 32 MPa RC Beam (25 cm x 25 cm) | Beam | 32MPa | Concrete Rectangular | 250 | 250 | 625 | 4600 | 0.29 | 703.36 | G300E | 2177442.86 | 17.09 | G300E | 266745.79 | 2.09
1083 | Story4 | B101 | 32 MPa RC Beam (25 cm x 25 cm) | Beam | 32MPa | Concrete Rectangular | 250 | 250 | 625 | 4600 | 0.29 | 703.36 | G300E | 2133414.29 | 16.74 | G300E | 728361.54 | 5.71
1084 | Story4 | B102 | 32 MPa RC Beam (25 cm x 25 cm) | Beam | 32MPa | Concrete Rectangular | 250 | 250 | 625 | 4600 | 0.29 | 703.36 | G300E | 2247100 | 17.63 | G300E | 47917.21 | 0.38
1085 | Story4 | B103 | 32 MPa RC Beam (25 cm x 25 cm) | Beam | 32MPa | Concrete Rectangular | 250 | 250 | 625 | 4600 | 0.29 | 703.36 | G300E | 2152142.86 | 16.89 | G300E | 728361.54 | 5.71
1086 | Story4 | B104 | 32 MPa RC Beam (25 cm x 25 cm) | Beam | 32MPa | Concrete Rectangular | 250 | 250 | 625 | 4600 | 0.29 | 703.36 | G300E | 2200442.86 | 17.27 | G300E | 400118.68 | 3.14
1087 | Story4 | B105 | 32 MPa RC Beam (25 cm x 25 cm) | Beam | 32MPa | Concrete Rectangular | 250 | 250 | 625 | 4600 | 0.29 | 703.36 | G300E | 1279457.14 | 10.04 | G300E | 656485.71 | 5.15
1088 | Story4 | B106 | 32 MPa RC Beam (25 cm x 25 cm) | Beam | 32MPa | Concrete Rectangular | 250 | 250 | 625 | 4600 | 0.29 | 703.36 | G300E | 1787100 | 14.02 | G300E | 656485.71 | 5.15
1089 | Story4 | B107 | 32 MPa RC Beam (25 cm x 25 cm) | Beam | 32MPa | Concrete Rectangular | 250 | 250 | 625 | 4600 | 0.29 | 703.36 | G300E | 1750628.57 | 13.74 | G300E | 656485.71 | 5.15
1090 | Story4 | B108 | 32 MPa RC Beam (25 cm x 25 cm) | Beam | 32MPa | Concrete Rectangular | 250 | 250 | 625 | 4600 | 0.29 | 703.36 | G300E | 1745042.86 | 13.69 | G300E | 656485.71 | 5.15
1091 | Story4 | B109 | 32 MPa RC Beam (25 cm x 25 cm) | Beam | 32MPa | Concrete Rectangular | 250 | 250 | 625 | 4600 | 0.29 | 703.36 | G300E | 1739457.14 | 13.65 | G300E | 656485.71 | 5.15
1092 | Story4 | B11 | 32 MPa RC Beam (25 cm x 25 cm) | Beam | 32MPa | Concrete Rectangular | 250 | 250 | 625 | 4600 | 0.29 | 703.36 | G300E | 2133414.29 | 16.74 | G300E | 400118.68 | 3.14
1093 | Story4 | B110 | 32 MPa RC Beam (25 cm x 25 cm) | Beam | 32MPa | Concrete Rectangular | 250 | 250 | 625 | 4600 | 0.29 | 703.36 | G300E | 1745042.86 | 13.69 | G300E | 656485.71 | 5.15
1094 | Story4 | B111 | 32 MPa RC Beam (25 cm x 25 cm) | Beam | 32MPa | Concrete Rectangular | 250 | 250 | 625 | 4600 | 0.29 | 703.36 | G300E | 1750628.57 | 13.74 | G300E | 656485.71 | 5.15
1095 | Story4 | B112 | 32 MPa RC Beam (25 cm x 25 cm) | Beam | 32MPa | Concrete Rectangular | 250 | 250 | 625 | 4600 | 0.29 | 703.36 | G300E | 1787100 | 14.02 | G300E | 656485.71 | 5.15
1096 | Story4 | B12 | 32 MPa RC Beam (25 cm x 25 cm) | Beam | 32MPa | Concrete Rectangular | 250 | 250 | 625 | 4600 | 0.29 | 703.36 | G300E | 1182200 | 9.28 | G300E | 656485.71 | 5.15
1097 | Story4 | B13 | 32 MPa RC Beam (25 cm x 25 cm) | Beam | 32MPa | Concrete Rectangular | 250 | 250 | 625 | 4600 | 0.29 | 703.36 | G300E | 2152142.86 | 16.89 | G300E | 290704.39 | 2.28
1098 | Story4 | B14 | 32 MPa RC Beam (25 cm x 25 cm) | Beam | 32MPa | Concrete Rectangular | 250 | 250 | 625 | 4600 | 0.29 | 703.36 | G300E | 1279457.14 | 10.04 | G300E | 656485.71 | 5.15
1099 | Story4 | B15 | 32 MPa RC Beam (25 cm x 25 cm) | Beam | 32MPa | Concrete Rectangular | 250 | 250 | 625 | 4600 | 0.29 | 703.36 | G300E | 1279457.14 | 10.04 | G300E | 656485.71 | 5.15
1100 | Story4 | B16 | 32 MPa RC Beam (25 cm x 25 cm) | Beam | 32MPa | Concrete Rectangular | 250 | 250 | 625 | 4600 | 0.29 | 703.36 | G300E | 1749642.86 | 13.73 | G300E | 656485.71 | 5.15
1101 | Story4 | B17 | 32 MPa RC Beam (25 cm x 25 cm) | Beam | 32MPa | Concrete Rectangular | 250 | 250 | 625 | 4600 | 0.29 | 703.36 | G300E | 2122571.43 | 16.65 | G300E | 728361.54 | 5.71
1102 | Story4 | B18 | 32 MPa RC Beam (25 cm x 25 cm) | Beam | 32MPa | Concrete Rectangular | 250 | 250 | 625 | 4600 | 0.29 | 703.36 | G300E | 2208328.57 | 17.33 | G300E | 47917.21 | 0.38
1103 | Story4 | B19 | 32 MPa RC Beam (25 cm x 25 cm) | Beam | 32MPa | Concrete Rectangular | 250 | 250 | 625 | 4600 | 0.29 | 703.36 | G300E | 1919185.71 | 15.06 | G300E | 704402.93 | 5.53
1104 | Story4 | B2 | 32 MPa RC Beam (25 cm x 25 cm) | Beam | 32MPa | Concrete Rectangular | 250 | 250 | 625 | 4600 | 0.29 | 703.36 | G300E | 1303114.29 | 10.22 | G300E | 656485.71 | 5.15
1105 | Story4 | B20 | 32 MPa RC Beam (25 cm x 25 cm) | Beam | 32MPa | Concrete Rectangular | 250 | 250 | 625 | 4600 | 0.29 | 703.36 | G300E | 1989828.57 | 15.61 | G300E | 157331.5 | 1.23
1106 | Story4 | B21 | 32 MPa RC Beam (25 cm x 25 cm) | Beam | 32MPa | Concrete Rectangular | 250 | 250 | 625 | 4600 | 0.29 | 703.36 | G300E | 1948100 | 15.29 | G300E | 704402.93 | 5.53
1107 | Story4 | B22 | 32 MPa RC Beam (25 cm x 25 cm) | Beam | 32MPa | Concrete Rectangular | 250 | 250 | 625 | 4600 | 0.29 | 703.36 | G300E | 1992457.14 | 15.63 | G300E | 266745.79 | 2.09
1108 | Story4 | B23 | 32 MPa RC Beam (25 cm x 25 cm) | Beam | 32MPa | Concrete Rectangular | 250 | 250 | 625 | 4600 | 0.29 | 703.36 | G300E | 1931342.86 | 15.15 | G300E | 485574.36 | 3.81
1109 | Story4 | B24 | 32 MPa RC Beam (25 cm x 25 cm) | Beam | 32MPa | Concrete Rectangular | 250 | 250 | 625 | 4600 | 0.29 | 703.36 | G300E | 1982600 | 15.56 | G300E | 157331.5 | 1.23
1110 | Story4 | B25 | 32 MPa RC Beam (25 cm x 25 cm) | Beam | 32MPa | Concrete Rectangular | 250 | 250 | 625 | 4600 | 0.29 | 703.36 | G300E | 1949414.29 | 15.3 | G300E | 376160.07 | 2.95
1111 | Story4 | B26 | 32 MPa RC Beam (25 cm x 25 cm) | Beam | 32MPa | Concrete Rectangular | 250 | 250 | 625 | 4600 | 0.29 | 703.36 | G300E | 1940542.86 | 15.23 | G300E | 157331.5 | 1.23
1112 | Story4 | B27 | 32 MPa RC Beam (25 cm x 25 cm) | Beam | 32MPa | Concrete Rectangular | 250 | 250 | 625 | 4600 | 0.29 | 703.36 | G300E | 1951385.71 | 15.31 | G300E | 157331.5 | 1.23
1113 | Story4 | B28 | 32 MPa RC Beam (25 cm x 25 cm) | Beam | 32MPa | Concrete Rectangular | 250 | 250 | 625 | 4600 | 0.29 | 703.36 | G300E | 1951385.71 | 15.31 | G300E | 157331.5 | 1.23
1114 | Story4 | B29 | 32 MPa RC Beam (25 cm x 25 cm) | Beam | 32MPa | Concrete Rectangular | 250 | 250 | 625 | 4600 | 0.29 | 703.36 | G300E | 2152142.86 | 16.89 | G300E | 290704.39 | 2.28
1115 | Story4 | B3 | 32 MPa RC Beam (25 cm x 25 cm) | Beam | 32MPa | Concrete Rectangular | 250 | 250 | 625 | 4600 | 0.29 | 703.36 | G300E | 2224428.57 | 17.45 | G300E | 400118.68 | 3.14
1116 | Story4 | B30 | 32 MPa RC Beam (25 cm x 25 cm) | Beam | 32MPa | Concrete Rectangular | 250 | 250 | 625 | 4600 | 0.29 | 703.36 | G300E | 1182200 | 9.28 | G300E | 656485.71 | 5.15
1117 | Story4 | B31 | 32 MPa RC Beam (25 cm x 25 cm) | Beam | 32MPa | Concrete Rectangular | 250 | 250 | 625 | 4600 | 0.29 | 703.36 | G300E | 1745042.86 | 13.69 | G300E | 656485.71 | 5.15
1118 | Story4 | B32 | 32 MPa RC Beam (25 cm x 25 cm) | Beam | 32MPa | Concrete Rectangular | 250 | 250 | 625 | 4600 | 0.29 | 703.36 | G300E | 2132100 | 16.73 | G300E | 728361.54 | 5.71
1119 | Story4 | B33 | 32 MPa RC Beam (25 cm x 25 cm) | Beam | 32MPa | Concrete Rectangular | 250 | 250 | 625 | 4600 | 0.29 | 703.36 | G300E | 2175800 | 17.07 | G300E | 266745.79 | 2.09
1120 | Story4 | B34 | 32 MPa RC Beam (25 cm x 25 cm) | Beam | 32MPa | Concrete Rectangular | 250 | 250 | 625 | 4600 | 0.29 | 703.36 | G300E | 1910314.29 | 14.99 | G300E | 704402.93 | 5.53
1121 | Story4 | B35 | 32 MPa RC Beam (25 cm x 25 cm) | Beam | 32MPa | Concrete Rectangular | 250 | 250 | 625 | 4600 | 0.29 | 703.36 | G300E | 2104500 | 16.51 | G300E | 376160.07 | 2.95
1122 | Story4 | B36 | 32 MPa RC Beam (25 cm x 25 cm) | Beam | 32MPa | Concrete Rectangular | 250 | 250 | 625 | 4600 | 0.29 | 703.36 | G300E | 1900457.14 | 14.91 | G300E | 704402.93 | 5.53
1123 | Story4 | B37 | 32 MPa RC Beam (25 cm x 25 cm) | Beam | 32MPa | Concrete Rectangular | 250 | 250 | 625 | 4800 | 0.3 | 733.94 | G300E | 2421440 | 19 | G300E | 662693.6 | 5.2
1124 | Story4 | B38 | 32 MPa RC Beam (25 cm x 25 cm) | Beam | 32MPa | Concrete Rectangular | 250 | 250 | 625 | 4600 | 0.29 | 703.36 | G300E | 1819300 | 14.27 | G300E | 704402.93 | 5.53
1125 | Story4 | B39 | 32 MPa RC Beam (25 cm x 25 cm) | Beam | 32MPa | Concrete Rectangular | 250 | 250 | 625 | 4800 | 0.3 | 733.94 | G300E | 2387840 | 18.74 | G300E | 792587.2 | 6.22
1126 | Story4 | B4 | 32 MPa RC Beam (25 cm x 25 cm) | Beam | 32MPa | Concrete Rectangular | 250 | 250 | 625 | 4600 | 0.29 | 703.36 | G300E | 1181871.43 | 9.27 | G300E | 656485.71 | 5.15
1127 | Story4 | B40 | 32 MPa RC Beam (25 cm x 25 cm) | Beam | 32MPa | Concrete Rectangular | 250 | 250 | 625 | 4600 | 0.29 | 703.36 | G300E | 1930357.14 | 15.15 | G300E | 485574.36 | 3.81
1128 | Story4 | B41 | 32 MPa RC Beam (25 cm x 25 cm) | Beam | 32MPa | Concrete Rectangular | 250 | 250 | 625 | 4600 | 0.29 | 703.36 | G300E | 1930357.14 | 15.15 | G300E | 485574.36 | 3.81
1129 | Story4 | B42 | 32 MPa RC Beam (25 cm x 25 cm) | Beam | 32MPa | Concrete Rectangular | 250 | 250 | 625 | 4600 | 0.29 | 703.36 | G300E | 1940542.86 | 15.23 | G300E | 157331.5 | 1.23
1130 | Story4 | B43 | 32 MPa RC Beam (25 cm x 25 cm) | Beam | 32MPa | Concrete Rectangular | 250 | 250 | 625 | 4600 | 0.29 | 703.36 | G300E | 1949414.29 | 15.3 | G300E | 376160.07 | 2.95
1131 | Story4 | B44 | 32 MPa RC Beam (25 cm x 25 cm) | Beam | 32MPa | Concrete Rectangular | 250 | 250 | 625 | 4600 | 0.29 | 703.36 | G300E | 2133414.29 | 16.74 | G300E | 400118.68 | 3.14
1132 | Story4 | B45 | 32 MPa RC Beam (25 cm x 25 cm) | Beam | 32MPa | Concrete Rectangular | 250 | 250 | 625 | 4600 | 0.29 | 703.36 | G300E | 1176285.71 | 9.23 | G300E | 656485.71 | 5.15
1133 | Story4 | B46 | 32 MPa RC Beam (25 cm x 25 cm) | Beam | 32MPa | Concrete Rectangular | 250 | 250 | 625 | 4600 | 0.29 | 703.36 | G300E | 1739457.14 | 13.65 | G300E | 656485.71 | 5.15
1134 | Story4 | B47 | 32 MPa RC Beam (25 cm x 25 cm) | Beam | 32MPa | Concrete Rectangular | 250 | 250 | 625 | 4600 | 0.29 | 703.36 | G300E | 2143600 | 16.82 | G300E | 728361.54 | 5.71
1135 | Story4 | B48 | 32 MPa RC Beam (25 cm x 25 cm) | Beam | 32MPa | Concrete Rectangular | 250 | 250 | 625 | 4600 | 0.29 | 703.36 | G300E | 2226071.43 | 17.47 | G300E | 485574.36 | 3.81
1136 | Story4 | B49 | 32 MPa RC Beam (25 cm x 25 cm) | Beam | 32MPa | Concrete Rectangular | 250 | 250 | 625 | 4600 | 0.29 | 703.36 | G300E | 1982271.43 | 15.55 | G300E | 704402.93 | 5.53
1137 | Story4 | B5 | 32 MPa RC Beam (25 cm x 25 cm) | Beam | 32MPa | Concrete Rectangular | 250 | 250 | 625 | 4600 | 0.29 | 703.36 | G300E | 2158385.71 | 16.94 | G300E | 400118.68 | 3.14
1138 | Story4 | B50 | 32 MPa RC Beam (25 cm x 25 cm) | Beam | 32MPa | Concrete Rectangular | 250 | 250 | 625 | 4600 | 0.29 | 703.36 | G300E | 1844271.43 | 14.47 | G300E | 704402.93 | 5.53
1139 | Story4 | B51 | 32 MPa RC Beam (25 cm x 25 cm) | Beam | 32MPa | Concrete Rectangular | 250 | 250 | 625 | 4800 | 0.3 | 733.94 | G300E | 2290240 | 17.97 | G300E | 769253.6 | 6.04
1140 | Story4 | B55 | 32 MPa RC Beam (25 cm x 25 cm) | Beam | 32MPa | Concrete Rectangular | 250 | 250 | 625 | 4600 | 0.29 | 703.36 | G300E | 2288346.67 | 17.96 | G300E | 759562.73 | 5.96
1141 | Story4 | B56 | 32 MPa RC Beam (25 cm x 25 cm) | Beam | 32MPa | Concrete Rectangular | 250 | 250 | 625 | 4600 | 0.29 | 703.36 | G300E | 1819628.57 | 14.28 | G300E | 704402.93 | 5.53
1142 | Story4 | B57 | 32 MPa RC Beam (25 cm x 25 cm) | Beam | 32MPa | Concrete Rectangular | 250 | 250 | 625 | 4600 | 0.29 | 703.36 | G300E | 1982928.57 | 15.56 | G300E | 157331.5 | 1.23
1143 | Story4 | B58 | 32 MPa RC Beam (25 cm x 25 cm) | Beam | 32MPa | Concrete Rectangular | 250 | 250 | 625 | 4600 | 0.29 | 703.36 | G300E | 1931342.86 | 15.15 | G300E | 485574.36 | 3.81
1144 | Story4 | B59 | 32 MPa RC Beam (25 cm x 25 cm) | Beam | 32MPa | Concrete Rectangular | 250 | 250 | 625 | 4600 | 0.29 | 703.36 | G300E | 2143600 | 16.82 | G300E | 400118.68 | 3.14
1145 | Story4 | B6 | 32 MPa RC Beam (25 cm x 25 cm) | Beam | 32MPa | Concrete Rectangular | 250 | 250 | 625 | 4600 | 0.29 | 703.36 | G300E | 1176285.71 | 9.23 | G300E | 656485.71 | 5.15
1146 | Story4 | B60 | 32 MPa RC Beam (25 cm x 25 cm) | Beam | 32MPa | Concrete Rectangular | 250 | 250 | 625 | 4600 | 0.29 | 703.36 | G300E | 1171028.57 | 9.19 | G300E | 656485.71 | 5.15
1147 | Story4 | B61 | 32 MPa RC Beam (25 cm x 25 cm) | Beam | 32MPa | Concrete Rectangular | 250 | 250 | 625 | 4600 | 0.29 | 703.36 | G300E | 1745042.86 | 13.69 | G300E | 656485.71 | 5.15
1148 | Story4 | B62 | 32 MPa RC Beam (25 cm x 25 cm) | Beam | 32MPa | Concrete Rectangular | 250 | 250 | 625 | 4600 | 0.29 | 703.36 | G300E | 2155428.57 | 16.91 | G300E | 728361.54 | 5.71
1149 | Story4 | B63 | 32 MPa RC Beam (25 cm x 25 cm) | Beam | 32MPa | Concrete Rectangular | 250 | 250 | 625 | 4600 | 0.29 | 703.36 | G300E | 2177442.86 | 17.09 | G300E | 704402.93 | 5.53
1150 | Story4 | B64 | 32 MPa RC Beam (25 cm x 25 cm) | Beam | 32MPa | Concrete Rectangular | 250 | 250 | 625 | 4600 | 0.29 | 703.36 | G300E | 1994100 | 15.65 | G300E | 704402.93 | 5.53
1151 | Story4 | B65 | 32 MPa RC Beam (25 cm x 25 cm) | Beam | 32MPa | Concrete Rectangular | 250 | 250 | 625 | 4600 | 0.29 | 703.36 | G300E | 2080514.29 | 16.32 | G300E | 704402.93 | 5.53
1152 | Story4 | B66 | 32 MPa RC Beam (25 cm x 25 cm) | Beam | 32MPa | Concrete Rectangular | 250 | 250 | 625 | 4800 | 0.3 | 733.94 | G300E | 2408320 | 18.9 | G300E | 792587.2 | 6.22
1153 | Story4 | B67 | 32 MPa RC Beam (25 cm x 25 cm) | Beam | 32MPa | Concrete Rectangular | 250 | 250 | 625 | 4600 | 0.29 | 703.36 | G300E | 2308280 | 18.11 | G300E | 759562.73 | 5.96
1154 | Story4 | B69 | 32 MPa RC Beam (25 cm x 25 cm) | Beam | 32MPa | Concrete Rectangular | 250 | 250 | 625 | 4600 | 0.29 | 703.36 | G300E | 2288346.67 | 17.96 | G300E | 759562.73 | 5.96
1155 | Story4 | B7 | 32 MPa RC Beam (25 cm x 25 cm) | Beam | 32MPa | Concrete Rectangular | 250 | 250 | 625 | 4600 | 0.29 | 703.36 | G300E | 2155428.57 | 16.91 | G300E | 400118.68 | 3.14
1156 | Story4 | B70 | 32 MPa RC Beam (25 cm x 25 cm) | Beam | 32MPa | Concrete Rectangular | 250 | 250 | 625 | 4600 | 0.29 | 703.36 | G300E | 2308280 | 18.11 | G300E | 759562.73 | 5.96
1157 | Story4 | B71 | 32 MPa RC Beam (25 cm x 25 cm) | Beam | 32MPa | Concrete Rectangular | 250 | 250 | 625 | 4600 | 0.29 | 703.36 | G300E | 1930028.57 | 15.14 | G300E | 704402.93 | 5.53
1158 | Story4 | B72 | 32 MPa RC Beam (25 cm x 25 cm) | Beam | 32MPa | Concrete Rectangular | 250 | 250 | 625 | 4600 | 0.29 | 703.36 | G300E | 1994428.57 | 15.65 | G300E | 266745.79 | 2.09
1159 | Story4 | B73 | 32 MPa RC Beam (25 cm x 25 cm) | Beam | 32MPa | Concrete Rectangular | 250 | 250 | 625 | 4600 | 0.29 | 703.36 | G300E | 1949414.29 | 15.3 | G300E | 704402.93 | 5.53
1160 | Story4 | B74 | 32 MPa RC Beam (25 cm x 25 cm) | Beam | 32MPa | Concrete Rectangular | 250 | 250 | 625 | 4600 | 0.29 | 703.36 | G300E | 2155428.57 | 16.91 | G300E | 400118.68 | 3.14
1161 | Story4 | B75 | 32 MPa RC Beam (25 cm x 25 cm) | Beam | 32MPa | Concrete Rectangular | 250 | 250 | 625 | 4600 | 0.29 | 703.36 | G300E | 1176285.71 | 9.23 | G300E | 656485.71 | 5.15
1162 | Story4 | B76 | 32 MPa RC Beam (25 cm x 25 cm) | Beam | 32MPa | Concrete Rectangular | 250 | 250 | 625 | 4600 | 0.29 | 703.36 | G300E | 1750300 | 13.73 | G300E | 656485.71 | 5.15
1163 | Story4 | B77 | 32 MPa RC Beam (25 cm x 25 cm) | Beam | 32MPa | Concrete Rectangular | 250 | 250 | 625 | 4600 | 0.29 | 703.36 | G300E | 2160357.14 | 16.95 | G300E | 728361.54 | 5.71
1164 | Story4 | B78 | 32 MPa RC Beam (25 cm x 25 cm) | Beam | 32MPa | Concrete Rectangular | 250 | 250 | 625 | 4600 | 0.29 | 703.36 | G300E | 2247100 | 17.63 | G300E | 704402.93 | 5.53
1165 | Story4 | B79 | 32 MPa RC Beam (25 cm x 25 cm) | Beam | 32MPa | Concrete Rectangular | 250 | 250 | 625 | 4600 | 0.29 | 703.36 | G300E | 1969785.71 | 15.46 | G300E | 704402.93 | 5.53
1166 | Story4 | B8 | 32 MPa RC Beam (25 cm x 25 cm) | Beam | 32MPa | Concrete Rectangular | 250 | 250 | 625 | 4600 | 0.29 | 703.36 | G300E | 1171028.57 | 9.19 | G300E | 656485.71 | 5.15
1167 | Story4 | B80 | 32 MPa RC Beam (25 cm x 25 cm) | Beam | 32MPa | Concrete Rectangular | 250 | 250 | 625 | 4600 | 0.29 | 703.36 | G300E | 1969785.71 | 15.46 | G300E | 704402.93 | 5.53
1168 | Story4 | B81 | 32 MPa RC Beam (25 cm x 25 cm) | Beam | 32MPa | Concrete Rectangular | 250 | 250 | 625 | 4600 | 0.29 | 703.36 | G300E | 2080514.29 | 16.32 | G300E | 704402.93 | 5.53
1169 | Story4 | B82 | 32 MPa RC Beam (25 cm x 25 cm) | Beam | 32MPa | Concrete Rectangular | 250 | 250 | 625 | 4600 | 0.29 | 703.36 | G300E | 1994428.57 | 15.65 | G300E | 704402.93 | 5.53
1170 | Story4 | B83 | 32 MPa RC Beam (25 cm x 25 cm) | Beam | 32MPa | Concrete Rectangular | 250 | 250 | 625 | 4600 | 0.29 | 703.36 | G300E | 1844600 | 14.47 | G300E | 704402.93 | 5.53
1171 | Story4 | B84 | 32 MPa RC Beam (25 cm x 25 cm) | Beam | 32MPa | Concrete Rectangular | 250 | 250 | 625 | 4600 | 0.29 | 703.36 | G300E | 1982928.57 | 15.56 | G300E | 704402.93 | 5.53
1172 | Story4 | B85 | 32 MPa RC Beam (25 cm x 25 cm) | Beam | 32MPa | Concrete Rectangular | 250 | 250 | 625 | 4600 | 0.29 | 703.36 | G300E | 2080185.71 | 16.32 | G300E | 485574.36 | 3.81
1173 | Story4 | B86 | 32 MPa RC Beam (25 cm x 25 cm) | Beam | 32MPa | Concrete Rectangular | 250 | 250 | 625 | 4600 | 0.29 | 703.36 | G300E | 1940542.86 | 15.23 | G300E | 704402.93 | 5.53
1174 | Story4 | B87 | 32 MPa RC Beam (25 cm x 25 cm) | Beam | 32MPa | Concrete Rectangular | 250 | 250 | 625 | 4600 | 0.29 | 703.36 | G300E | 1969785.71 | 15.46 | G300E | 266745.79 | 2.09
1175 | Story4 | B88 | 32 MPa RC Beam (25 cm x 25 cm) | Beam | 32MPa | Concrete Rectangular | 250 | 250 | 625 | 4600 | 0.29 | 703.36 | G300E | 1951385.71 | 15.31 | G300E | 704402.93 | 5.53
1176 | Story4 | B89 | 32 MPa RC Beam (25 cm x 25 cm) | Beam | 32MPa | Concrete Rectangular | 250 | 250 | 625 | 4600 | 0.29 | 703.36 | G300E | 2160357.14 | 16.95 | G300E | 400118.68 | 3.14
1177 | Story4 | B9 | 32 MPa RC Beam (25 cm x 25 cm) | Beam | 32MPa | Concrete Rectangular | 250 | 250 | 625 | 4600 | 0.29 | 703.36 | G300E | 2143600 | 16.82 | G300E | 400118.68 | 3.14
1178 | Story4 | B90 | 32 MPa RC Beam (25 cm x 25 cm) | Beam | 32MPa | Concrete Rectangular | 250 | 250 | 625 | 4600 | 0.29 | 703.36 | G300E | 1182200 | 9.28 | G300E | 656485.71 | 5.15
1179 | Story4 | B91 | 32 MPa RC Beam (25 cm x 25 cm) | Beam | 32MPa | Concrete Rectangular | 250 | 250 | 625 | 4600 | 0.29 | 703.36 | G300E | 1787100 | 14.02 | G300E | 656485.71 | 5.15
1180 | Story4 | B92 | 32 MPa RC Beam (25 cm x 25 cm) | Beam | 32MPa | Concrete Rectangular | 250 | 250 | 625 | 4600 | 0.29 | 703.36 | G300E | 2200442.86 | 17.27 | G300E | 728361.54 | 5.71
1181 | Story4 | B93 | 32 MPa RC Beam (25 cm x 25 cm) | Beam | 32MPa | Concrete Rectangular | 250 | 250 | 625 | 4600 | 0.29 | 703.36 | G300E | 2200442.86 | 17.27 | G300E | 728361.54 | 5.71
1182 | Story4 | B94 | 32 MPa RC Beam (25 cm x 25 cm) | Beam | 32MPa | Concrete Rectangular | 250 | 250 | 625 | 4600 | 0.29 | 703.36 | G300E | 2247100 | 17.63 | G300E | 704402.93 | 5.53
1183 | Story4 | B95 | 32 MPa RC Beam (25 cm x 25 cm) | Beam | 32MPa | Concrete Rectangular | 250 | 250 | 625 | 4600 | 0.29 | 703.36 | G300E | 2160357.14 | 16.95 | G300E | 728361.54 | 5.71
1184 | Story4 | B96 | 32 MPa RC Beam (25 cm x 25 cm) | Beam | 32MPa | Concrete Rectangular | 250 | 250 | 625 | 4600 | 0.29 | 703.36 | G300E | 2177442.86 | 17.09 | G300E | 704402.93 | 5.53
1185 | Story4 | B97 | 32 MPa RC Beam (25 cm x 25 cm) | Beam | 32MPa | Concrete Rectangular | 250 | 250 | 625 | 4600 | 0.29 | 703.36 | G300E | 2155428.57 | 16.91 | G300E | 728361.54 | 5.71
1186 | Story4 | B98 | 32 MPa RC Beam (25 cm x 25 cm) | Beam | 32MPa | Concrete Rectangular | 250 | 250 | 625 | 4600 | 0.29 | 703.36 | G300E | 2225742.86 | 17.46 | G300E | 485574.36 | 3.81
1187 | Story4 | B99 | 32 MPa RC Beam (25 cm x 25 cm) | Beam | 32MPa | Concrete Rectangular | 250 | 250 | 625 | 4600 | 0.29 | 703.36 | G300E | 2143600 | 16.82 | G300E | 728361.54 | 5.71
1188 | Story5 | B1 | 32 MPa RC Beam (25 cm x 25 cm) | Beam | 32MPa | Concrete Rectangular | 250 | 250 | 625 | 4612.5 | 0.29 | 705.28 | G300E | 1806082.03 | 14.17 | G300E | 767981.25 | 6.03
1189 | Story5 | B10 | 32 MPa RC Beam (25 cm x 25 cm) | Beam | 32MPa | Concrete Rectangular | 250 | 250 | 625 | 4612.5 | 0.29 | 705.28 | G300E | 1266707.81 | 9.94 | G300E | 767981.25 | 6.03
1190 | Story5 | B100 | 32 MPa RC Beam (25 cm x 25 cm) | Beam | 32MPa | Concrete Rectangular | 250 | 250 | 625 | 4612.5 | 0.29 | 705.28 | G300E | 2199297.66 | 17.26 | G300E | 426032.12 | 3.34
1191 | Story5 | B101 | 32 MPa RC Beam (25 cm x 25 cm) | Beam | 32MPa | Concrete Rectangular | 250 | 250 | 625 | 4612.5 | 0.29 | 705.28 | G300E | 2064958.59 | 16.2 | G300E | 873084.99 | 6.85
1192 | Story5 | B102 | 32 MPa RC Beam (25 cm x 25 cm) | Beam | 32MPa | Concrete Rectangular | 250 | 250 | 625 | 4612.5 | 0.29 | 705.28 | G300E | 2263584.38 | 17.76 | G300E | 234036.81 | 1.84
1193 | Story5 | B103 | 32 MPa RC Beam (25 cm x 25 cm) | Beam | 32MPa | Concrete Rectangular | 250 | 250 | 625 | 4612.5 | 0.29 | 705.28 | G300E | 2077354.69 | 16.3 | G300E | 873084.99 | 6.85
1194 | Story5 | B104 | 32 MPa RC Beam (25 cm x 25 cm) | Beam | 32MPa | Concrete Rectangular | 250 | 250 | 625 | 4612.5 | 0.29 | 705.28 | G300E | 2284628.91 | 17.93 | G300E | 468073.62 | 3.67
1195 | Story5 | B105 | 32 MPa RC Beam (25 cm x 25 cm) | Beam | 32MPa | Concrete Rectangular | 250 | 250 | 625 | 4612.5 | 0.29 | 705.28 | G300E | 1367894.53 | 10.73 | G300E | 767981.25 | 6.03
1196 | Story5 | B106 | 32 MPa RC Beam (25 cm x 25 cm) | Beam | 32MPa | Concrete Rectangular | 250 | 250 | 625 | 4612.5 | 0.29 | 705.28 | G300E | 1848459.38 | 14.5 | G300E | 767981.25 | 6.03
1197 | Story5 | B107 | 32 MPa RC Beam (25 cm x 25 cm) | Beam | 32MPa | Concrete Rectangular | 250 | 250 | 625 | 4612.5 | 0.29 | 705.28 | G300E | 1810406.25 | 14.21 | G300E | 767981.25 | 6.03
1198 | Story5 | B108 | 32 MPa RC Beam (25 cm x 25 cm) | Beam | 32MPa | Concrete Rectangular | 250 | 250 | 625 | 4612.5 | 0.29 | 705.28 | G300E | 1802334.38 | 14.14 | G300E | 767981.25 | 6.03
1199 | Story5 | B109 | 32 MPa RC Beam (25 cm x 25 cm) | Beam | 32MPa | Concrete Rectangular | 250 | 250 | 625 | 4612.5 | 0.29 | 705.28 | G300E | 1795703.91 | 14.09 | G300E | 767981.25 | 6.03
1200 | Story5 | B11 | 32 MPa RC Beam (25 cm x 25 cm) | Beam | 32MPa | Concrete Rectangular | 250 | 250 | 625 | 4612.5 | 0.29 | 705.28 | G300E | 2065246.88 | 16.2 | G300E | 393096.71 | 3.08
1201 | Story5 | B110 | 32 MPa RC Beam (25 cm x 25 cm) | Beam | 32MPa | Concrete Rectangular | 250 | 250 | 625 | 4612.5 | 0.29 | 705.28 | G300E | 1802046.09 | 14.14 | G300E | 767981.25 | 6.03
1202 | Story5 | B111 | 32 MPa RC Beam (25 cm x 25 cm) | Beam | 32MPa | Concrete Rectangular | 250 | 250 | 625 | 4612.5 | 0.29 | 705.28 | G300E | 1810406.25 | 14.21 | G300E | 767981.25 | 6.03
1203 | Story5 | B112 | 32 MPa RC Beam (25 cm x 25 cm) | Beam | 32MPa | Concrete Rectangular | 250 | 250 | 625 | 4612.5 | 0.29 | 705.28 | G300E | 1848459.38 | 14.5 | G300E | 767981.25 | 6.03
1204 | Story5 | B12 | 32 MPa RC Beam (25 cm x 25 cm) | Beam | 32MPa | Concrete Rectangular | 250 | 250 | 625 | 4612.5 | 0.29 | 705.28 | G300E | 1276221.09 | 10.01 | G300E | 767981.25 | 6.03
1205 | Story5 | B13 | 32 MPa RC Beam (25 cm x 25 cm) | Beam | 32MPa | Concrete Rectangular | 250 | 250 | 625 | 4612.5 | 0.29 | 705.28 | G300E | 2077642.97 | 16.3 | G300E | 393096.71 | 3.08
1206 | Story5 | B14 | 32 MPa RC Beam (25 cm x 25 cm) | Beam | 32MPa | Concrete Rectangular | 250 | 250 | 625 | 4612.5 | 0.29 | 705.28 | G300E | 1367317.97 | 10.73 | G300E | 767981.25 | 6.03
1207 | Story5 | B15 | 32 MPa RC Beam (25 cm x 25 cm) | Beam | 32MPa | Concrete Rectangular | 250 | 250 | 625 | 4612.5 | 0.29 | 705.28 | G300E | 1367317.97 | 10.73 | G300E | 767981.25 | 6.03
1208 | Story5 | B16 | 32 MPa RC Beam (25 cm x 25 cm) | Beam | 32MPa | Concrete Rectangular | 250 | 250 | 625 | 4612.5 | 0.29 | 705.28 | G300E | 1755056.25 | 13.77 | G300E | 767981.25 | 6.03
1209 | Story5 | B17 | 32 MPa RC Beam (25 cm x 25 cm) | Beam | 32MPa | Concrete Rectangular | 250 | 250 | 625 | 4612.5 | 0.29 | 705.28 | G300E | 2051409.38 | 16.1 | G300E | 852064.24 | 6.69
1210 | Story5 | B18 | 32 MPa RC Beam (25 cm x 25 cm) | Beam | 32MPa | Concrete Rectangular | 250 | 250 | 625 | 4612.5 | 0.29 | 705.28 | G300E | 2224954.69 | 17.46 | G300E | 138039.15 | 1.08
1211 | Story5 | B19 | 32 MPa RC Beam (25 cm x 25 cm) | Beam | 32MPa | Concrete Rectangular | 250 | 250 | 625 | 4612.5 | 0.29 | 705.28 | G300E | 1872675 | 14.69 | G300E | 831043.49 | 6.52
1212 | Story5 | B2 | 32 MPa RC Beam (25 cm x 25 cm) | Beam | 32MPa | Concrete Rectangular | 250 | 250 | 625 | 4612.5 | 0.29 | 705.28 | G300E | 1384614.84 | 10.86 | G300E | 767981.25 | 6.03
1213 | Story5 | B20 | 32 MPa RC Beam (25 cm x 25 cm) | Beam | 32MPa | Concrete Rectangular | 250 | 250 | 625 | 4612.5 | 0.29 | 705.28 | G300E | 2037571.88 | 15.99 | G300E | 234036.81 | 1.84
1214 | Story5 | B21 | 32 MPa RC Beam (25 cm x 25 cm) | Beam | 32MPa | Concrete Rectangular | 250 | 250 | 625 | 4612.5 | 0.29 | 705.28 | G300E | 1889395.31 | 14.82 | G300E | 852064.24 | 6.69
1215 | Story5 | B22 | 32 MPa RC Beam (25 cm x 25 cm) | Beam | 32MPa | Concrete Rectangular | 250 | 250 | 625 | 4612.5 | 0.29 | 705.28 | G300E | 1997789.06 | 15.68 | G300E | 468073.62 | 3.67
1216 | Story5 | B23 | 32 MPa RC Beam (25 cm x 25 cm) | Beam | 32MPa | Concrete Rectangular | 250 | 250 | 625 | 4612.5 | 0.29 | 705.28 | G300E | 1880458.59 | 14.75 | G300E | 714025.09 | 5.6
1217 | Story5 | B24 | 32 MPa RC Beam (25 cm x 25 cm) | Beam | 32MPa | Concrete Rectangular | 250 | 250 | 625 | 4612.5 | 0.29 | 705.28 | G300E | 1941574.22 | 15.23 | G300E | 468073.62 | 3.67
1218 | Story5 | B25 | 32 MPa RC Beam (25 cm x 25 cm) | Beam | 32MPa | Concrete Rectangular | 250 | 250 | 625 | 4612.5 | 0.29 | 705.28 | G300E | 1890260.16 | 14.83 | G300E | 564071.27 | 4.43
1219 | Story5 | B26 | 32 MPa RC Beam (25 cm x 25 cm) | Beam | 32MPa | Concrete Rectangular | 250 | 250 | 625 | 4612.5 | 0.29 | 705.28 | G300E | 1899773.44 | 14.91 | G300E | 372075.96 | 2.92
1220 | Story5 | B27 | 32 MPa RC Beam (25 cm x 25 cm) | Beam | 32MPa | Concrete Rectangular | 250 | 250 | 625 | 4612.5 | 0.29 | 705.28 | G300E | 1903232.81 | 14.93 | G300E | 276078.3 | 2.17
1221 | Story5 | B28 | 32 MPa RC Beam (25 cm x 25 cm) | Beam | 32MPa | Concrete Rectangular | 250 | 250 | 625 | 4612.5 | 0.29 | 705.28 | G300E | 1903232.81 | 14.93 | G300E | 276078.3 | 2.17
1222 | Story5 | B29 | 32 MPa RC Beam (25 cm x 25 cm) | Beam | 32MPa | Concrete Rectangular | 250 | 250 | 625 | 4612.5 | 0.29 | 705.28 | G300E | 2077354.69 | 16.3 | G300E | 393096.71 | 3.08
1223 | Story5 | B3 | 32 MPa RC Beam (25 cm x 25 cm) | Beam | 32MPa | Concrete Rectangular | 250 | 250 | 625 | 4612.5 | 0.29 | 705.28 | G300E | 2303943.75 | 18.08 | G300E | 468073.62 | 3.67
1224 | Story5 | B30 | 32 MPa RC Beam (25 cm x 25 cm) | Beam | 32MPa | Concrete Rectangular | 250 | 250 | 625 | 4612.5 | 0.29 | 705.28 | G300E | 1276509.38 | 10.02 | G300E | 767981.25 | 6.03
1225 | Story5 | B31 | 32 MPa RC Beam (25 cm x 25 cm) | Beam | 32MPa | Concrete Rectangular | 250 | 250 | 625 | 4612.5 | 0.29 | 705.28 | G300E | 1802334.38 | 14.14 | G300E | 767981.25 | 6.03
1226 | Story5 | B32 | 32 MPa RC Beam (25 cm x 25 cm) | Beam | 32MPa | Concrete Rectangular | 250 | 250 | 625 | 4612.5 | 0.29 | 705.28 | G300E | 2064670.31 | 16.2 | G300E | 873084.99 | 6.85
1227 | Story5 | B33 | 32 MPa RC Beam (25 cm x 25 cm) | Beam | 32MPa | Concrete Rectangular | 250 | 250 | 625 | 4612.5 | 0.29 | 705.28 | G300E | 2198144.53 | 17.25 | G300E | 426032.12 | 3.34
1228 | Story5 | B34 | 32 MPa RC Beam (25 cm x 25 cm) | Beam | 32MPa | Concrete Rectangular | 250 | 250 | 625 | 4612.5 | 0.29 | 705.28 | G300E | 1867485.94 | 14.65 | G300E | 831043.49 | 6.52
1229 | Story5 | B35 | 32 MPa RC Beam (25 cm x 25 cm) | Beam | 32MPa | Concrete Rectangular | 250 | 250 | 625 | 4612.5 | 0.29 | 705.28 | G300E | 2184595.31 | 17.14 | G300E | 501009.03 | 3.93
1230 | Story5 | B36 | 32 MPa RC Beam (25 cm x 25 cm) | Beam | 32MPa | Concrete Rectangular | 250 | 250 | 625 | 4612.5 | 0.29 | 705.28 | G300E | 1842693.75 | 14.46 | G300E | 789002 | 6.19
1231 | Story5 | B37 | 32 MPa RC Beam (25 cm x 25 cm) | Beam | 32MPa | Concrete Rectangular | 250 | 250 | 625 | 4800 | 0.3 | 733.94 | G300E | 2506200 | 19.66 | G300E | 842950.5 | 6.61
1232 | Story5 | B38 | 32 MPa RC Beam (25 cm x 25 cm) | Beam | 32MPa | Concrete Rectangular | 250 | 250 | 625 | 4612.5 | 0.29 | 705.28 | G300E | 1767164.06 | 13.87 | G300E | 810022.75 | 6.36
1233 | Story5 | B39 | 32 MPa RC Beam (25 cm x 25 cm) | Beam | 32MPa | Concrete Rectangular | 250 | 250 | 625 | 4800 | 0.3 | 733.94 | G300E | 2417700 | 18.97 | G300E | 842950.5 | 6.61
1234 | Story5 | B4 | 32 MPa RC Beam (25 cm x 25 cm) | Beam | 32MPa | Concrete Rectangular | 250 | 250 | 625 | 4612.5 | 0.29 | 705.28 | G300E | 1275644.53 | 10.01 | G300E | 767981.25 | 6.03
1235 | Story5 | B40 | 32 MPa RC Beam (25 cm x 25 cm) | Beam | 32MPa | Concrete Rectangular | 250 | 250 | 625 | 4612.5 | 0.29 | 705.28 | G300E | 1870368.75 | 14.68 | G300E | 810022.75 | 6.36
1236 | Story5 | B41 | 32 MPa RC Beam (25 cm x 25 cm) | Beam | 32MPa | Concrete Rectangular | 250 | 250 | 625 | 4612.5 | 0.29 | 705.28 | G300E | 1870368.75 | 14.68 | G300E | 810022.75 | 6.36
1237 | Story5 | B42 | 32 MPa RC Beam (25 cm x 25 cm) | Beam | 32MPa | Concrete Rectangular | 250 | 250 | 625 | 4612.5 | 0.29 | 705.28 | G300E | 1899196.88 | 14.9 | G300E | 372075.96 | 2.92
1238 | Story5 | B43 | 32 MPa RC Beam (25 cm x 25 cm) | Beam | 32MPa | Concrete Rectangular | 250 | 250 | 625 | 4612.5 | 0.29 | 705.28 | G300E | 1890260.16 | 14.83 | G300E | 564071.27 | 4.43
1239 | Story5 | B44 | 32 MPa RC Beam (25 cm x 25 cm) | Beam | 32MPa | Concrete Rectangular | 250 | 250 | 625 | 4612.5 | 0.29 | 705.28 | G300E | 2064958.59 | 16.2 | G300E | 393096.71 | 3.08
1240 | Story5 | B45 | 32 MPa RC Beam (25 cm x 25 cm) | Beam | 32MPa | Concrete Rectangular | 250 | 250 | 625 | 4612.5 | 0.29 | 705.28 | G300E | 1266707.81 | 9.94 | G300E | 767981.25 | 6.03
1241 | Story5 | B46 | 32 MPa RC Beam (25 cm x 25 cm) | Beam | 32MPa | Concrete Rectangular | 250 | 250 | 625 | 4612.5 | 0.29 | 705.28 | G300E | 1795703.91 | 14.09 | G300E | 767981.25 | 6.03
1242 | Story5 | B47 | 32 MPa RC Beam (25 cm x 25 cm) | Beam | 32MPa | Concrete Rectangular | 250 | 250 | 625 | 4612.5 | 0.29 | 705.28 | G300E | 2077931.25 | 16.3 | G300E | 873084.99 | 6.85
1243 | Story5 | B48 | 32 MPa RC Beam (25 cm x 25 cm) | Beam | 32MPa | Concrete Rectangular | 250 | 250 | 625 | 4612.5 | 0.29 | 705.28 | G300E | 2235909.38 | 17.54 | G300E | 714025.09 | 5.6
1244 | Story5 | B49 | 32 MPa RC Beam (25 cm x 25 cm) | Beam | 32MPa | Concrete Rectangular | 250 | 250 | 625 | 4612.5 | 0.29 | 705.28 | G300E | 1939556.25 | 15.22 | G300E | 852064.24 | 6.69
1245 | Story5 | B5 | 32 MPa RC Beam (25 cm x 25 cm) | Beam | 32MPa | Concrete Rectangular | 250 | 250 | 625 | 4612.5 | 0.29 | 705.28 | G300E | 2197567.97 | 17.24 | G300E | 564071.27 | 4.43
1246 | Story5 | B50 | 32 MPa RC Beam (25 cm x 25 cm) | Beam | 32MPa | Concrete Rectangular | 250 | 250 | 625 | 4612.5 | 0.29 | 705.28 | G300E | 1889971.88 | 14.83 | G300E | 810022.75 | 6.36
1247 | Story5 | B51 | 32 MPa RC Beam (25 cm x 25 cm) | Beam | 32MPa | Concrete Rectangular | 250 | 250 | 625 | 4800 | 0.3 | 733.94 | G300E | 2381100 | 18.68 | G300E | 842950.5 | 6.61
1248 | Story5 | B55 | 32 MPa RC Beam (25 cm x 25 cm) | Beam | 32MPa | Concrete Rectangular | 250 | 250 | 625 | 4612.5 | 0.29 | 705.28 | G300E | 2323258.59 | 18.23 | G300E | 810022.75 | 6.36
1249 | Story5 | B56 | 32 MPa RC Beam (25 cm x 25 cm) | Beam | 32MPa | Concrete Rectangular | 250 | 250 | 625 | 4612.5 | 0.29 | 705.28 | G300E | 1767164.06 | 13.87 | G300E | 810022.75 | 6.36
1250 | Story5 | B57 | 32 MPa RC Beam (25 cm x 25 cm) | Beam | 32MPa | Concrete Rectangular | 250 | 250 | 625 | 4612.5 | 0.29 | 705.28 | G300E | 1941862.5 | 15.24 | G300E | 468073.62 | 3.67
1251 | Story5 | B58 | 32 MPa RC Beam (25 cm x 25 cm) | Beam | 32MPa | Concrete Rectangular | 250 | 250 | 625 | 4612.5 | 0.29 | 705.28 | G300E | 1880458.59 | 14.75 | G300E | 714025.09 | 5.6
1252 | Story5 | B59 | 32 MPa RC Beam (25 cm x 25 cm) | Beam | 32MPa | Concrete Rectangular | 250 | 250 | 625 | 4612.5 | 0.29 | 705.28 | G300E | 2077931.25 | 16.3 | G300E | 393096.71 | 3.08
1253 | Story5 | B6 | 32 MPa RC Beam (25 cm x 25 cm) | Beam | 32MPa | Concrete Rectangular | 250 | 250 | 625 | 4612.5 | 0.29 | 705.28 | G300E | 1266707.81 | 9.94 | G300E | 767981.25 | 6.03
1254 | Story5 | B60 | 32 MPa RC Beam (25 cm x 25 cm) | Beam | 32MPa | Concrete Rectangular | 250 | 250 | 625 | 4612.5 | 0.29 | 705.28 | G300E | 1259789.06 | 9.88 | G300E | 767981.25 | 6.03
1255 | Story5 | B61 | 32 MPa RC Beam (25 cm x 25 cm) | Beam | 32MPa | Concrete Rectangular | 250 | 250 | 625 | 4612.5 | 0.29 | 705.28 | G300E | 1802046.09 | 14.14 | G300E | 767981.25 | 6.03
1256 | Story5 | B62 | 32 MPa RC Beam (25 cm x 25 cm) | Beam | 32MPa | Concrete Rectangular | 250 | 250 | 625 | 4612.5 | 0.29 | 705.28 | G300E | 2192955.47 | 17.21 | G300E | 873084.99 | 6.85
1257 | Story5 | B63 | 32 MPa RC Beam (25 cm x 25 cm) | Beam | 32MPa | Concrete Rectangular | 250 | 250 | 625 | 4612.5 | 0.29 | 705.28 | G300E | 2199297.66 | 17.26 | G300E | 810022.75 | 6.36
1258 | Story5 | B64 | 32 MPa RC Beam (25 cm x 25 cm) | Beam | 32MPa | Concrete Rectangular | 250 | 250 | 625 | 4612.5 | 0.29 | 705.28 | G300E | 2000383.59 | 15.7 | G300E | 852064.24 | 6.69
1259 | Story5 | B65 | 32 MPa RC Beam (25 cm x 25 cm) | Beam | 32MPa | Concrete Rectangular | 250 | 250 | 625 | 4612.5 | 0.29 | 705.28 | G300E | 2059192.97 | 16.16 | G300E | 810022.75 | 6.36
1260 | Story5 | B66 | 32 MPa RC Beam (25 cm x 25 cm) | Beam | 32MPa | Concrete Rectangular | 250 | 250 | 625 | 4800 | 0.3 | 733.94 | G300E | 2495700 | 19.58 | G300E | 842950.5 | 6.61
1261 | Story5 | B67 | 32 MPa RC Beam (25 cm x 25 cm) | Beam | 32MPa | Concrete Rectangular | 250 | 250 | 625 | 4612.5 | 0.29 | 705.28 | G300E | 2398500 | 18.82 | G300E | 810022.75 | 6.36
1262 | Story5 | B69 | 32 MPa RC Beam (25 cm x 25 cm) | Beam | 32MPa | Concrete Rectangular | 250 | 250 | 625 | 4612.5 | 0.29 | 705.28 | G300E | 2323835.16 | 18.23 | G300E | 810022.75 | 6.36
1263 | Story5 | B7 | 32 MPa RC Beam (25 cm x 25 cm) | Beam | 32MPa | Concrete Rectangular | 250 | 250 | 625 | 4612.5 | 0.29 | 705.28 | G300E | 2192667.19 | 17.2 | G300E | 585092.02 | 4.59
1264 | Story5 | B70 | 32 MPa RC Beam (25 cm x 25 cm) | Beam | 32MPa | Concrete Rectangular | 250 | 250 | 625 | 4612.5 | 0.29 | 705.28 | G300E | 2398500 | 18.82 | G300E | 810022.75 | 6.36
1265 | Story5 | B71 | 32 MPa RC Beam (25 cm x 25 cm) | Beam | 32MPa | Concrete Rectangular | 250 | 250 | 625 | 4612.5 | 0.29 | 705.28 | G300E | 1870368.75 | 14.68 | G300E | 810022.75 | 6.36
1266 | Story5 | B72 | 32 MPa RC Beam (25 cm x 25 cm) | Beam | 32MPa | Concrete Rectangular | 250 | 250 | 625 | 4612.5 | 0.29 | 705.28 | G300E | 2000383.59 | 15.7 | G300E | 468073.62 | 3.67
1267 | Story5 | B73 | 32 MPa RC Beam (25 cm x 25 cm) | Beam | 32MPa | Concrete Rectangular | 250 | 250 | 625 | 4612.5 | 0.29 | 705.28 | G300E | 1890260.16 | 14.83 | G300E | 852064.24 | 6.69
1268 | Story5 | B74 | 32 MPa RC Beam (25 cm x 25 cm) | Beam | 32MPa | Concrete Rectangular | 250 | 250 | 625 | 4612.5 | 0.29 | 705.28 | G300E | 2192667.19 | 17.2 | G300E | 585092.02 | 4.59
1269 | Story5 | B75 | 32 MPa RC Beam (25 cm x 25 cm) | Beam | 32MPa | Concrete Rectangular | 250 | 250 | 625 | 4612.5 | 0.29 | 705.28 | G300E | 1266707.81 | 9.94 | G300E | 767981.25 | 6.03
1270 | Story5 | B76 | 32 MPa RC Beam (25 cm x 25 cm) | Beam | 32MPa | Concrete Rectangular | 250 | 250 | 625 | 4612.5 | 0.29 | 705.28 | G300E | 1810406.25 | 14.21 | G300E | 767981.25 | 6.03
1271 | Story5 | B77 | 32 MPa RC Beam (25 cm x 25 cm) | Beam | 32MPa | Concrete Rectangular | 250 | 250 | 625 | 4612.5 | 0.29 | 705.28 | G300E | 2198721.09 | 17.25 | G300E | 852064.24 | 6.69
1272 | Story5 | B78 | 32 MPa RC Beam (25 cm x 25 cm) | Beam | 32MPa | Concrete Rectangular | 250 | 250 | 625 | 4612.5 | 0.29 | 705.28 | G300E | 2263296.09 | 17.76 | G300E | 810022.75 | 6.36
1273 | Story5 | B79 | 32 MPa RC Beam (25 cm x 25 cm) | Beam | 32MPa | Concrete Rectangular | 250 | 250 | 625 | 4612.5 | 0.29 | 705.28 | G300E | 2025464.06 | 15.89 | G300E | 810022.75 | 6.36
1274 | Story5 | B8 | 32 MPa RC Beam (25 cm x 25 cm) | Beam | 32MPa | Concrete Rectangular | 250 | 250 | 625 | 4612.5 | 0.29 | 705.28 | G300E | 1259789.06 | 9.88 | G300E | 767981.25 | 6.03
1275 | Story5 | B80 | 32 MPa RC Beam (25 cm x 25 cm) | Beam | 32MPa | Concrete Rectangular | 250 | 250 | 625 | 4612.5 | 0.29 | 705.28 | G300E | 2025175.78 | 15.89 | G300E | 810022.75 | 6.36
1276 | Story5 | B81 | 32 MPa RC Beam (25 cm x 25 cm) | Beam | 32MPa | Concrete Rectangular | 250 | 250 | 625 | 4612.5 | 0.29 | 705.28 | G300E | 2059192.97 | 16.16 | G300E | 810022.75 | 6.36
1277 | Story5 | B82 | 32 MPa RC Beam (25 cm x 25 cm) | Beam | 32MPa | Concrete Rectangular | 250 | 250 | 625 | 4612.5 | 0.29 | 705.28 | G300E | 2000095.31 | 15.69 | G300E | 852064.24 | 6.69
1278 | Story5 | B83 | 32 MPa RC Beam (25 cm x 25 cm) | Beam | 32MPa | Concrete Rectangular | 250 | 250 | 625 | 4612.5 | 0.29 | 705.28 | G300E | 1891701.56 | 14.84 | G300E | 810022.75 | 6.36
1279 | Story5 | B84 | 32 MPa RC Beam (25 cm x 25 cm) | Beam | 32MPa | Concrete Rectangular | 250 | 250 | 625 | 4612.5 | 0.29 | 705.28 | G300E | 1941862.5 | 15.24 | G300E | 852064.24 | 6.69
1280 | Story5 | B85 | 32 MPa RC Beam (25 cm x 25 cm) | Beam | 32MPa | Concrete Rectangular | 250 | 250 | 625 | 4612.5 | 0.29 | 705.28 | G300E | 2059192.97 | 16.16 | G300E | 810022.75 | 6.36
1281 | Story5 | B86 | 32 MPa RC Beam (25 cm x 25 cm) | Beam | 32MPa | Concrete Rectangular | 250 | 250 | 625 | 4612.5 | 0.29 | 705.28 | G300E | 1899196.88 | 14.9 | G300E | 852064.24 | 6.69
1282 | Story5 | B87 | 32 MPa RC Beam (25 cm x 25 cm) | Beam | 32MPa | Concrete Rectangular | 250 | 250 | 625 | 4612.5 | 0.29 | 705.28 | G300E | 2025175.78 | 15.89 | G300E | 426032.12 | 3.34
1283 | Story5 | B88 | 32 MPa RC Beam (25 cm x 25 cm) | Beam | 32MPa | Concrete Rectangular | 250 | 250 | 625 | 4612.5 | 0.29 | 705.28 | G300E | 1903232.81 | 14.93 | G300E | 852064.24 | 6.69
1284 | Story5 | B89 | 32 MPa RC Beam (25 cm x 25 cm) | Beam | 32MPa | Concrete Rectangular | 250 | 250 | 625 | 4612.5 | 0.29 | 705.28 | G300E | 2198721.09 | 17.25 | G300E | 564071.27 | 4.43
1285 | Story5 | B9 | 32 MPa RC Beam (25 cm x 25 cm) | Beam | 32MPa | Concrete Rectangular | 250 | 250 | 625 | 4612.5 | 0.29 | 705.28 | G300E | 2078219.53 | 16.31 | G300E | 393096.71 | 3.08
1286 | Story5 | B90 | 32 MPa RC Beam (25 cm x 25 cm) | Beam | 32MPa | Concrete Rectangular | 250 | 250 | 625 | 4612.5 | 0.29 | 705.28 | G300E | 1276221.09 | 10.01 | G300E | 767981.25 | 6.03
1287 | Story5 | B91 | 32 MPa RC Beam (25 cm x 25 cm) | Beam | 32MPa | Concrete Rectangular | 250 | 250 | 625 | 4612.5 | 0.29 | 705.28 | G300E | 1848459.38 | 14.5 | G300E | 767981.25 | 6.03
1288 | Story5 | B92 | 32 MPa RC Beam (25 cm x 25 cm) | Beam | 32MPa | Concrete Rectangular | 250 | 250 | 625 | 4612.5 | 0.29 | 705.28 | G300E | 2284917.19 | 17.93 | G300E | 852064.24 | 6.69
1289 | Story5 | B93 | 32 MPa RC Beam (25 cm x 25 cm) | Beam | 32MPa | Concrete Rectangular | 250 | 250 | 625 | 4612.5 | 0.29 | 705.28 | G300E | 2284628.91 | 17.93 | G300E | 852064.24 | 6.69
1290 | Story5 | B94 | 32 MPa RC Beam (25 cm x 25 cm) | Beam | 32MPa | Concrete Rectangular | 250 | 250 | 625 | 4612.5 | 0.29 | 705.28 | G300E | 2263584.38 | 17.76 | G300E | 810022.75 | 6.36
1291 | Story5 | B95 | 32 MPa RC Beam (25 cm x 25 cm) | Beam | 32MPa | Concrete Rectangular | 250 | 250 | 625 | 4612.5 | 0.29 | 705.28 | G300E | 2198721.09 | 17.25 | G300E | 852064.24 | 6.69
1292 | Story5 | B96 | 32 MPa RC Beam (25 cm x 25 cm) | Beam | 32MPa | Concrete Rectangular | 250 | 250 | 625 | 4612.5 | 0.29 | 705.28 | G300E | 2199585.94 | 17.26 | G300E | 810022.75 | 6.36
1293 | Story5 | B97 | 32 MPa RC Beam (25 cm x 25 cm) | Beam | 32MPa | Concrete Rectangular | 250 | 250 | 625 | 4612.5 | 0.29 | 705.28 | G300E | 2192667.19 | 17.2 | G300E | 873084.99 | 6.85
1294 | Story5 | B98 | 32 MPa RC Beam (25 cm x 25 cm) | Beam | 32MPa | Concrete Rectangular | 250 | 250 | 625 | 4612.5 | 0.29 | 705.28 | G300E | 2235909.38 | 17.54 | G300E | 714025.09 | 5.6
1295 | Story5 | B99 | 32 MPa RC Beam (25 cm x 25 cm) | Beam | 32MPa | Concrete Rectangular | 250 | 250 | 625 | 4612.5 | 0.29 | 705.28 | G300E | 2077931.25 | 16.3 | G300E | 873084.99 | 6.85
1296 | Story6 | B1 | 32 MPa RC Beam (25 cm x 25 cm) | Beam | 32MPa | Concrete Rectangular | 250 | 250 | 625 | 4612.5 | 0.29 | 705.28 | G300E | 1746696.09 | 13.71 | G300E | 767981.25 | 6.03
1297 | Story6 | B10 | 32 MPa RC Beam (25 cm x 25 cm) | Beam | 32MPa | Concrete Rectangular | 250 | 250 | 625 | 4612.5 | 0.29 | 705.28 | G300E | 1268725.78 | 9.95 | G300E | 767981.25 | 6.03
1298 | Story6 | B100 | 32 MPa RC Beam (25 cm x 25 cm) | Beam | 32MPa | Concrete Rectangular | 250 | 250 | 625 | 4612.5 | 0.29 | 705.28 | G300E | 2136452.34 | 16.76 | G300E | 447052.87 | 3.51
1299 | Story6 | B101 | 32 MPa RC Beam (25 cm x 25 cm) | Beam | 32MPa | Concrete Rectangular | 250 | 250 | 625 | 4612.5 | 0.29 | 705.28 | G300E | 2061499.22 | 16.18 | G300E | 873084.99 | 6.85
1300 | Story6 | B102 | 32 MPa RC Beam (25 cm x 25 cm) | Beam | 32MPa | Concrete Rectangular | 250 | 250 | 625 | 4612.5 | 0.29 | 705.28 | G300E | 2034977.34 | 15.97 | G300E | 234036.81 | 1.84
1301 | Story6 | B103 | 32 MPa RC Beam (25 cm x 25 cm) | Beam | 32MPa | Concrete Rectangular | 250 | 250 | 625 | 4612.5 | 0.29 | 705.28 | G300E | 2073607.03 | 16.27 | G300E | 873084.99 | 6.85
1302 | Story6 | B104 | 32 MPa RC Beam (25 cm x 25 cm) | Beam | 32MPa | Concrete Rectangular | 250 | 250 | 625 | 4612.5 | 0.29 | 705.28 | G300E | 2218900.78 | 17.41 | G300E | 372075.96 | 2.92
1303 | Story6 | B105 | 32 MPa RC Beam (25 cm x 25 cm) | Beam | 32MPa | Concrete Rectangular | 250 | 250 | 625 | 4612.5 | 0.29 | 705.28 | G300E | 1371353.91 | 10.76 | G300E | 767981.25 | 6.03
1304 | Story6 | B106 | 32 MPa RC Beam (25 cm x 25 cm) | Beam | 32MPa | Concrete Rectangular | 250 | 250 | 625 | 4612.5 | 0.29 | 705.28 | G300E | 1789073.44 | 14.04 | G300E | 767981.25 | 6.03
1305 | Story6 | B107 | 32 MPa RC Beam (25 cm x 25 cm) | Beam | 32MPa | Concrete Rectangular | 250 | 250 | 625 | 4612.5 | 0.29 | 705.28 | G300E | 1694805.47 | 13.3 | G300E | 767981.25 | 6.03
1306 | Story6 | B108 | 32 MPa RC Beam (25 cm x 25 cm) | Beam | 32MPa | Concrete Rectangular | 250 | 250 | 625 | 4612.5 | 0.29 | 705.28 | G300E | 1685003.91 | 13.22 | G300E | 767981.25 | 6.03
1307 | Story6 | B109 | 32 MPa RC Beam (25 cm x 25 cm) | Beam | 32MPa | Concrete Rectangular | 250 | 250 | 625 | 4612.5 | 0.29 | 705.28 | G300E | 1676643.75 | 13.16 | G300E | 767981.25 | 6.03
1308 | Story6 | B11 | 32 MPa RC Beam (25 cm x 25 cm) | Beam | 32MPa | Concrete Rectangular | 250 | 250 | 625 | 4612.5 | 0.29 | 705.28 | G300E | 2061499.22 | 16.18 | G300E | 393096.71 | 3.08
1309 | Story6 | B110 | 32 MPa RC Beam (25 cm x 25 cm) | Beam | 32MPa | Concrete Rectangular | 250 | 250 | 625 | 4612.5 | 0.29 | 705.28 | G300E | 1685292.19 | 13.22 | G300E | 767981.25 | 6.03
1310 | Story6 | B111 | 32 MPa RC Beam (25 cm x 25 cm) | Beam | 32MPa | Concrete Rectangular | 250 | 250 | 625 | 4612.5 | 0.29 | 705.28 | G300E | 1694805.47 | 13.3 | G300E | 767981.25 | 6.03
1311 | Story6 | B112 | 32 MPa RC Beam (25 cm x 25 cm) | Beam | 32MPa | Concrete Rectangular | 250 | 250 | 625 | 4612.5 | 0.29 | 705.28 | G300E | 1789361.72 | 14.04 | G300E | 767981.25 | 6.03
1312 | Story6 | B12 | 32 MPa RC Beam (25 cm x 25 cm) | Beam | 32MPa | Concrete Rectangular | 250 | 250 | 625 | 4612.5 | 0.29 | 705.28 | G300E | 1280257.03 | 10.05 | G300E | 767981.25 | 6.03
1313 | Story6 | B13 | 32 MPa RC Beam (25 cm x 25 cm) | Beam | 32MPa | Concrete Rectangular | 250 | 250 | 625 | 4612.5 | 0.29 | 705.28 | G300E | 2073318.75 | 16.27 | G300E | 297099.05 | 2.33
1314 | Story6 | B14 | 32 MPa RC Beam (25 cm x 25 cm) | Beam | 32MPa | Concrete Rectangular | 250 | 250 | 625 | 4612.5 | 0.29 | 705.28 | G300E | 1371353.91 | 10.76 | G300E | 767981.25 | 6.03
1315 | Story6 | B15 | 32 MPa RC Beam (25 cm x 25 cm) | Beam | 32MPa | Concrete Rectangular | 250 | 250 | 625 | 4612.5 | 0.29 | 705.28 | G300E | 1371353.91 | 10.76 | G300E | 767981.25 | 6.03
1316 | Story6 | B16 | 32 MPa RC Beam (25 cm x 25 cm) | Beam | 32MPa | Concrete Rectangular | 250 | 250 | 625 | 4612.5 | 0.29 | 705.28 | G300E | 1693075.78 | 13.28 | G300E | 767981.25 | 6.03
1317 | Story6 | B17 | 32 MPa RC Beam (25 cm x 25 cm) | Beam | 32MPa | Concrete Rectangular | 250 | 250 | 625 | 4612.5 | 0.29 | 705.28 | G300E | 2047950 | 16.07 | G300E | 852064.24 | 6.69
1318 | Story6 | B18 | 32 MPa RC Beam (25 cm x 25 cm) | Beam | 32MPa | Concrete Rectangular | 250 | 250 | 625 | 4612.5 | 0.29 | 705.28 | G300E | 2103588.28 | 16.51 | G300E | 138039.15 | 1.08
1319 | Story6 | B19 | 32 MPa RC Beam (25 cm x 25 cm) | Beam | 32MPa | Concrete Rectangular | 250 | 250 | 625 | 4612.5 | 0.29 | 705.28 | G300E | 1873251.56 | 14.7 | G300E | 831043.49 | 6.52
1320 | Story6 | B2 | 32 MPa RC Beam (25 cm x 25 cm) | Beam | 32MPa | Concrete Rectangular | 250 | 250 | 625 | 4612.5 | 0.29 | 705.28 | G300E | 1388650.78 | 10.9 | G300E | 767981.25 | 6.03
1321 | Story6 | B20 | 32 MPa RC Beam (25 cm x 25 cm) | Beam | 32MPa | Concrete Rectangular | 250 | 250 | 625 | 4612.5 | 0.29 | 705.28 | G300E | 2032671.09 | 15.95 | G300E | 234036.81 | 1.84
1322 | Story6 | B21 | 32 MPa RC Beam (25 cm x 25 cm) | Beam | 32MPa | Concrete Rectangular | 250 | 250 | 625 | 4612.5 | 0.29 | 705.28 | G300E | 1890260.16 | 14.83 | G300E | 873084.99 | 6.85
1323 | Story6 | B22 | 32 MPa RC Beam (25 cm x 25 cm) | Beam | 32MPa | Concrete Rectangular | 250 | 250 | 625 | 4612.5 | 0.29 | 705.28 | G300E | 1947339.84 | 15.28 | G300E | 468073.62 | 3.67
1324 | Story6 | B23 | 32 MPa RC Beam (25 cm x 25 cm) | Beam | 32MPa | Concrete Rectangular | 250 | 250 | 625 | 4612.5 | 0.29 | 705.28 | G300E | 1880746.88 | 14.76 | G300E | 618027.43 | 4.85
1325 | Story6 | B24 | 32 MPa RC Beam (25 cm x 25 cm) | Beam | 32MPa | Concrete Rectangular | 250 | 250 | 625 | 4612.5 | 0.29 | 705.28 | G300E | 1947339.84 | 15.28 | G300E | 468073.62 | 3.67
1326 | Story6 | B25 | 32 MPa RC Beam (25 cm x 25 cm) | Beam | 32MPa | Concrete Rectangular | 250 | 250 | 625 | 4612.5 | 0.29 | 705.28 | G300E | 1891413.28 | 14.84 | G300E | 489094.37 | 3.84
1327 | Story6 | B26 | 32 MPa RC Beam (25 cm x 25 cm) | Beam | 32MPa | Concrete Rectangular | 250 | 250 | 625 | 4612.5 | 0.29 | 705.28 | G300E | 1899773.44 | 14.91 | G300E | 468073.62 | 3.67
1328 | Story6 | B27 | 32 MPa RC Beam (25 cm x 25 cm) | Beam | 32MPa | Concrete Rectangular | 250 | 250 | 625 | 4612.5 | 0.29 | 705.28 | G300E | 1904097.66 | 14.94 | G300E | 276078.3 | 2.17
1329 | Story6 | B28 | 32 MPa RC Beam (25 cm x 25 cm) | Beam | 32MPa | Concrete Rectangular | 250 | 250 | 625 | 4612.5 | 0.29 | 705.28 | G300E | 1904097.66 | 14.94 | G300E | 276078.3 | 2.17
1330 | Story6 | B29 | 32 MPa RC Beam (25 cm x 25 cm) | Beam | 32MPa | Concrete Rectangular | 250 | 250 | 625 | 4612.5 | 0.29 | 705.28 | G300E | 2073607.03 | 16.27 | G300E | 393096.71 | 3.08
1331 | Story6 | B3 | 32 MPa RC Beam (25 cm x 25 cm) | Beam | 32MPa | Concrete Rectangular | 250 | 250 | 625 | 4612.5 | 0.29 | 705.28 | G300E | 2184595.31 | 17.14 | G300E | 372075.96 | 2.92
1332 | Story6 | B30 | 32 MPa RC Beam (25 cm x 25 cm) | Beam | 32MPa | Concrete Rectangular | 250 | 250 | 625 | 4612.5 | 0.29 | 705.28 | G300E | 1280545.31 | 10.05 | G300E | 767981.25 | 6.03
1333 | Story6 | B31 | 32 MPa RC Beam (25 cm x 25 cm) | Beam | 32MPa | Concrete Rectangular | 250 | 250 | 625 | 4612.5 | 0.29 | 705.28 | G300E | 1685003.91 | 13.22 | G300E | 767981.25 | 6.03
1334 | Story6 | B32 | 32 MPa RC Beam (25 cm x 25 cm) | Beam | 32MPa | Concrete Rectangular | 250 | 250 | 625 | 4612.5 | 0.29 | 705.28 | G300E | 2060922.66 | 16.17 | G300E | 873084.99 | 6.85
1335 | Story6 | B33 | 32 MPa RC Beam (25 cm x 25 cm) | Beam | 32MPa | Concrete Rectangular | 250 | 250 | 625 | 4612.5 | 0.29 | 705.28 | G300E | 2134146.09 | 16.75 | G300E | 447052.87 | 3.51
1336 | Story6 | B34 | 32 MPa RC Beam (25 cm x 25 cm) | Beam | 32MPa | Concrete Rectangular | 250 | 250 | 625 | 4612.5 | 0.29 | 705.28 | G300E | 1867774.22 | 14.66 | G300E | 831043.49 | 6.52
1337 | Story6 | B35 | 32 MPa RC Beam (25 cm x 25 cm) | Beam | 32MPa | Concrete Rectangular | 250 | 250 | 625 | 4612.5 | 0.29 | 705.28 | G300E | 2064958.59 | 16.2 | G300E | 618027.43 | 4.85
1338 | Story6 | B36 | 32 MPa RC Beam (25 cm x 25 cm) | Beam | 32MPa | Concrete Rectangular | 250 | 250 | 625 | 4612.5 | 0.29 | 705.28 | G300E | 1837792.97 | 14.42 | G300E | 810022.75 | 6.36
1339 | Story6 | B37 | 32 MPa RC Beam (25 cm x 25 cm) | Beam | 32MPa | Concrete Rectangular | 250 | 250 | 625 | 4800 | 0.3 | 733.94 | G300E | 2403300 | 18.86 | G300E | 842950.5 | 6.61
1340 | Story6 | B38 | 32 MPa RC Beam (25 cm x 25 cm) | Beam | 32MPa | Concrete Rectangular | 250 | 250 | 625 | 4612.5 | 0.29 | 705.28 | G300E | 1758515.62 | 13.8 | G300E | 810022.75 | 6.36
1341 | Story6 | B39 | 32 MPa RC Beam (25 cm x 25 cm) | Beam | 32MPa | Concrete Rectangular | 250 | 250 | 625 | 4800 | 0.3 | 733.94 | G300E | 2429100 | 19.06 | G300E | 842950.5 | 6.61
1342 | Story6 | B4 | 32 MPa RC Beam (25 cm x 25 cm) | Beam | 32MPa | Concrete Rectangular | 250 | 250 | 625 | 4612.5 | 0.29 | 705.28 | G300E | 1280545.31 | 10.05 | G300E | 767981.25 | 6.03
1343 | Story6 | B40 | 32 MPa RC Beam (25 cm x 25 cm) | Beam | 32MPa | Concrete Rectangular | 250 | 250 | 625 | 4612.5 | 0.29 | 705.28 | G300E | 1865756.25 | 14.64 | G300E | 831043.49 | 6.52
1344 | Story6 | B41 | 32 MPa RC Beam (25 cm x 25 cm) | Beam | 32MPa | Concrete Rectangular | 250 | 250 | 625 | 4612.5 | 0.29 | 705.28 | G300E | 1865756.25 | 14.64 | G300E | 831043.49 | 6.52
1345 | Story6 | B42 | 32 MPa RC Beam (25 cm x 25 cm) | Beam | 32MPa | Concrete Rectangular | 250 | 250 | 625 | 4612.5 | 0.29 | 705.28 | G300E | 1899485.16 | 14.9 | G300E | 468073.62 | 3.67
1346 | Story6 | B43 | 32 MPa RC Beam (25 cm x 25 cm) | Beam | 32MPa | Concrete Rectangular | 250 | 250 | 625 | 4612.5 | 0.29 | 705.28 | G300E | 1891125 | 14.84 | G300E | 489094.37 | 3.84
1347 | Story6 | B44 | 32 MPa RC Beam (25 cm x 25 cm) | Beam | 32MPa | Concrete Rectangular | 250 | 250 | 625 | 4612.5 | 0.29 | 705.28 | G300E | 2061499.22 | 16.18 | G300E | 393096.71 | 3.08
1348 | Story6 | B45 | 32 MPa RC Beam (25 cm x 25 cm) | Beam | 32MPa | Concrete Rectangular | 250 | 250 | 625 | 4612.5 | 0.29 | 705.28 | G300E | 1268725.78 | 9.95 | G300E | 767981.25 | 6.03
1349 | Story6 | B46 | 32 MPa RC Beam (25 cm x 25 cm) | Beam | 32MPa | Concrete Rectangular | 250 | 250 | 625 | 4612.5 | 0.29 | 705.28 | G300E | 1676643.75 | 13.16 | G300E | 767981.25 | 6.03
1350 | Story6 | B47 | 32 MPa RC Beam (25 cm x 25 cm) | Beam | 32MPa | Concrete Rectangular | 250 | 250 | 625 | 4612.5 | 0.29 | 705.28 | G300E | 2074471.88 | 16.28 | G300E | 873084.99 | 6.85
1351 | Story6 | B48 | 32 MPa RC Beam (25 cm x 25 cm) | Beam | 32MPa | Concrete Rectangular | 250 | 250 | 625 | 4612.5 | 0.29 | 705.28 | G300E | 2114254.69 | 16.59 | G300E | 522029.78 | 4.1
1352 | Story6 | B49 | 32 MPa RC Beam (25 cm x 25 cm) | Beam | 32MPa | Concrete Rectangular | 250 | 250 | 625 | 4612.5 | 0.29 | 705.28 | G300E | 1946763.28 | 15.28 | G300E | 852064.24 | 6.69
1353 | Story6 | B5 | 32 MPa RC Beam (25 cm x 25 cm) | Beam | 32MPa | Concrete Rectangular | 250 | 250 | 625 | 4612.5 | 0.29 | 705.28 | G300E | 2186901.56 | 17.16 | G300E | 564071.27 | 4.43
1354 | Story6 | B50 | 32 MPa RC Beam (25 cm x 25 cm) | Beam | 32MPa | Concrete Rectangular | 250 | 250 | 625 | 4612.5 | 0.29 | 705.28 | G300E | 1875557.81 | 14.72 | G300E | 810022.75 | 6.36
1355 | Story6 | B51 | 32 MPa RC Beam (25 cm x 25 cm) | Beam | 32MPa | Concrete Rectangular | 250 | 250 | 625 | 4800 | 0.3 | 733.94 | G300E | 2391600 | 18.77 | G300E | 842950.5 | 6.61
1356 | Story6 | B55 | 32 MPa RC Beam (25 cm x 25 cm) | Beam | 32MPa | Concrete Rectangular | 250 | 250 | 625 | 4612.5 | 0.29 | 705.28 | G300E | 2334213.28 | 18.32 | G300E | 810022.75 | 6.36
1357 | Story6 | B56 | 32 MPa RC Beam (25 cm x 25 cm) | Beam | 32MPa | Concrete Rectangular | 250 | 250 | 625 | 4612.5 | 0.29 | 705.28 | G300E | 1758515.62 | 13.8 | G300E | 810022.75 | 6.36
1358 | Story6 | B57 | 32 MPa RC Beam (25 cm x 25 cm) | Beam | 32MPa | Concrete Rectangular | 250 | 250 | 625 | 4612.5 | 0.29 | 705.28 | G300E | 1947339.84 | 15.28 | G300E | 468073.62 | 3.67
1359 | Story6 | B58 | 32 MPa RC Beam (25 cm x 25 cm) | Beam | 32MPa | Concrete Rectangular | 250 | 250 | 625 | 4612.5 | 0.29 | 705.28 | G300E | 1880746.88 | 14.76 | G300E | 618027.43 | 4.85
1360 | Story6 | B59 | 32 MPa RC Beam (25 cm x 25 cm) | Beam | 32MPa | Concrete Rectangular | 250 | 250 | 625 | 4612.5 | 0.29 | 705.28 | G300E | 2074471.88 | 16.28 | G300E | 393096.71 | 3.08
1361 | Story6 | B6 | 32 MPa RC Beam (25 cm x 25 cm) | Beam | 32MPa | Concrete Rectangular | 250 | 250 | 625 | 4612.5 | 0.29 | 705.28 | G300E | 1268725.78 | 9.95 | G300E | 767981.25 | 6.03
1362 | Story6 | B60 | 32 MPa RC Beam (25 cm x 25 cm) | Beam | 32MPa | Concrete Rectangular | 250 | 250 | 625 | 4612.5 | 0.29 | 705.28 | G300E | 1259789.06 | 9.88 | G300E | 767981.25 | 6.03
1363 | Story6 | B61 | 32 MPa RC Beam (25 cm x 25 cm) | Beam | 32MPa | Concrete Rectangular | 250 | 250 | 625 | 4612.5 | 0.29 | 705.28 | G300E | 1685292.19 | 13.22 | G300E | 767981.25 | 6.03
1364 | Story6 | B62 | 32 MPa RC Beam (25 cm x 25 cm) | Beam | 32MPa | Concrete Rectangular | 250 | 250 | 625 | 4612.5 | 0.29 | 705.28 | G300E | 2135010.94 | 16.75 | G300E | 873084.99 | 6.85
1365 | Story6 | B63 | 32 MPa RC Beam (25 cm x 25 cm) | Beam | 32MPa | Concrete Rectangular | 250 | 250 | 625 | 4612.5 | 0.29 | 705.28 | G300E | 2136452.34 | 16.76 | G300E | 831043.49 | 6.52
1366 | Story6 | B64 | 32 MPa RC Beam (25 cm x 25 cm) | Beam | 32MPa | Concrete Rectangular | 250 | 250 | 625 | 4612.5 | 0.29 | 705.28 | G300E | 1948781.25 | 15.29 | G300E | 852064.24 | 6.69
1367 | Story6 | B65 | 32 MPa RC Beam (25 cm x 25 cm) | Beam | 32MPa | Concrete Rectangular | 250 | 250 | 625 | 4612.5 | 0.29 | 705.28 | G300E | 2046796.88 | 16.06 | G300E | 831043.49 | 6.52
1368 | Story6 | B66 | 32 MPa RC Beam (25 cm x 25 cm) | Beam | 32MPa | Concrete Rectangular | 250 | 250 | 625 | 4800 | 0.3 | 733.94 | G300E | 2449200 | 19.22 | G300E | 842950.5 | 6.61
1369 | Story6 | B67 | 32 MPa RC Beam (25 cm x 25 cm) | Beam | 32MPa | Concrete Rectangular | 250 | 250 | 625 | 4612.5 | 0.29 | 705.28 | G300E | 2353816.41 | 18.47 | G300E | 810022.75 | 6.36
1370 | Story6 | B69 | 32 MPa RC Beam (25 cm x 25 cm) | Beam | 32MPa | Concrete Rectangular | 250 | 250 | 625 | 4612.5 | 0.29 | 705.28 | G300E | 2334213.28 | 18.32 | G300E | 810022.75 | 6.36
1371 | Story6 | B7 | 32 MPa RC Beam (25 cm x 25 cm) | Beam | 32MPa | Concrete Rectangular | 250 | 250 | 625 | 4612.5 | 0.29 | 705.28 | G300E | 2135010.94 | 16.75 | G300E | 489094.37 | 3.84
1372 | Story6 | B70 | 32 MPa RC Beam (25 cm x 25 cm) | Beam | 32MPa | Concrete Rectangular | 250 | 250 | 625 | 4612.5 | 0.29 | 705.28 | G300E | 2353816.41 | 18.47 | G300E | 810022.75 | 6.36
1373 | Story6 | B71 | 32 MPa RC Beam (25 cm x 25 cm) | Beam | 32MPa | Concrete Rectangular | 250 | 250 | 625 | 4612.5 | 0.29 | 705.28 | G300E | 1865756.25 | 14.64 | G300E | 831043.49 | 6.52
1374 | Story6 | B72 | 32 MPa RC Beam (25 cm x 25 cm) | Beam | 32MPa | Concrete Rectangular | 250 | 250 | 625 | 4612.5 | 0.29 | 705.28 | G300E | 1948781.25 | 15.29 | G300E | 468073.62 | 3.67
1375 | Story6 | B73 | 32 MPa RC Beam (25 cm x 25 cm) | Beam | 32MPa | Concrete Rectangular | 250 | 250 | 625 | 4612.5 | 0.29 | 705.28 | G300E | 1891413.28 | 14.84 | G300E | 873084.99 | 6.85
1376 | Story6 | B74 | 32 MPa RC Beam (25 cm x 25 cm) | Beam | 32MPa | Concrete Rectangular | 250 | 250 | 625 | 4612.5 | 0.29 | 705.28 | G300E | 2135010.94 | 16.75 | G300E | 489094.37 | 3.84
1377 | Story6 | B75 | 32 MPa RC Beam (25 cm x 25 cm) | Beam | 32MPa | Concrete Rectangular | 250 | 250 | 625 | 4612.5 | 0.29 | 705.28 | G300E | 1268725.78 | 9.95 | G300E | 767981.25 | 6.03
1378 | Story6 | B76 | 32 MPa RC Beam (25 cm x 25 cm) | Beam | 32MPa | Concrete Rectangular | 250 | 250 | 625 | 4612.5 | 0.29 | 705.28 | G300E | 1694805.47 | 13.3 | G300E | 767981.25 | 6.03
1379 | Story6 | B77 | 32 MPa RC Beam (25 cm x 25 cm) | Beam | 32MPa | Concrete Rectangular | 250 | 250 | 625 | 4612.5 | 0.29 | 705.28 | G300E | 2188919.53 | 17.18 | G300E | 852064.24 | 6.69
1380 | Story6 | B78 | 32 MPa RC Beam (25 cm x 25 cm) | Beam | 32MPa | Concrete Rectangular | 250 | 250 | 625 | 4612.5 | 0.29 | 705.28 | G300E | 2034977.34 | 15.97 | G300E | 810022.75 | 6.36
1381 | Story6 | B79 | 32 MPa RC Beam (25 cm x 25 cm) | Beam | 32MPa | Concrete Rectangular | 250 | 250 | 625 | 4612.5 | 0.29 | 705.28 | G300E | 2020275 | 15.85 | G300E | 810022.75 | 6.36
1382 | Story6 | B8 | 32 MPa RC Beam (25 cm x 25 cm) | Beam | 32MPa | Concrete Rectangular | 250 | 250 | 625 | 4612.5 | 0.29 | 705.28 | G300E | 1259789.06 | 9.88 | G300E | 767981.25 | 6.03
1383 | Story6 | B80 | 32 MPa RC Beam (25 cm x 25 cm) | Beam | 32MPa | Concrete Rectangular | 250 | 250 | 625 | 4612.5 | 0.29 | 705.28 | G300E | 2020275 | 15.85 | G300E | 810022.75 | 6.36
1384 | Story6 | B81 | 32 MPa RC Beam (25 cm x 25 cm) | Beam | 32MPa | Concrete Rectangular | 250 | 250 | 625 | 4612.5 | 0.29 | 705.28 | G300E | 2046796.88 | 16.06 | G300E | 831043.49 | 6.52
1385 | Story6 | B82 | 32 MPa RC Beam (25 cm x 25 cm) | Beam | 32MPa | Concrete Rectangular | 250 | 250 | 625 | 4612.5 | 0.29 | 705.28 | G300E | 1948781.25 | 15.29 | G300E | 852064.24 | 6.69
1386 | Story6 | B83 | 32 MPa RC Beam (25 cm x 25 cm) | Beam | 32MPa | Concrete Rectangular | 250 | 250 | 625 | 4612.5 | 0.29 | 705.28 | G300E | 1876134.38 | 14.72 | G300E | 810022.75 | 6.36
1387 | Story6 | B84 | 32 MPa RC Beam (25 cm x 25 cm) | Beam | 32MPa | Concrete Rectangular | 250 | 250 | 625 | 4612.5 | 0.29 | 705.28 | G300E | 1947339.84 | 15.28 | G300E | 852064.24 | 6.69
1388 | Story6 | B85 | 32 MPa RC Beam (25 cm x 25 cm) | Beam | 32MPa | Concrete Rectangular | 250 | 250 | 625 | 4612.5 | 0.29 | 705.28 | G300E | 2046796.88 | 16.06 | G300E | 831043.49 | 6.52
1389 | Story6 | B86 | 32 MPa RC Beam (25 cm x 25 cm) | Beam | 32MPa | Concrete Rectangular | 250 | 250 | 625 | 4612.5 | 0.29 | 705.28 | G300E | 1899485.16 | 14.9 | G300E | 852064.24 | 6.69
1390 | Story6 | B87 | 32 MPa RC Beam (25 cm x 25 cm) | Beam | 32MPa | Concrete Rectangular | 250 | 250 | 625 | 4612.5 | 0.29 | 705.28 | G300E | 2020275 | 15.85 | G300E | 426032.12 | 3.34
1391 | Story6 | B88 | 32 MPa RC Beam (25 cm x 25 cm) | Beam | 32MPa | Concrete Rectangular | 250 | 250 | 625 | 4612.5 | 0.29 | 705.28 | G300E | 1904097.66 | 14.94 | G300E | 852064.24 | 6.69
1392 | Story6 | B89 | 32 MPa RC Beam (25 cm x 25 cm) | Beam | 32MPa | Concrete Rectangular | 250 | 250 | 625 | 4612.5 | 0.29 | 705.28 | G300E | 2188919.53 | 17.18 | G300E | 564071.27 | 4.43
1393 | Story6 | B9 | 32 MPa RC Beam (25 cm x 25 cm) | Beam | 32MPa | Concrete Rectangular | 250 | 250 | 625 | 4612.5 | 0.29 | 705.28 | G300E | 2074471.88 | 16.28 | G300E | 393096.71 | 3.08
1394 | Story6 | B90 | 32 MPa RC Beam (25 cm x 25 cm) | Beam | 32MPa | Concrete Rectangular | 250 | 250 | 625 | 4612.5 | 0.29 | 705.28 | G300E | 1280257.03 | 10.05 | G300E | 767981.25 | 6.03
1395 | Story6 | B91 | 32 MPa RC Beam (25 cm x 25 cm) | Beam | 32MPa | Concrete Rectangular | 250 | 250 | 625 | 4612.5 | 0.29 | 705.28 | G300E | 1789073.44 | 14.04 | G300E | 767981.25 | 6.03
1396 | Story6 | B92 | 32 MPa RC Beam (25 cm x 25 cm) | Beam | 32MPa | Concrete Rectangular | 250 | 250 | 625 | 4612.5 | 0.29 | 705.28 | G300E | 2218612.5 | 17.41 | G300E | 852064.24 | 6.69
1397 | Story6 | B93 | 32 MPa RC Beam (25 cm x 25 cm) | Beam | 32MPa | Concrete Rectangular | 250 | 250 | 625 | 4612.5 | 0.29 | 705.28 | G300E | 2218900.78 | 17.41 | G300E | 852064.24 | 6.69
1398 | Story6 | B94 | 32 MPa RC Beam (25 cm x 25 cm) | Beam | 32MPa | Concrete Rectangular | 250 | 250 | 625 | 4612.5 | 0.29 | 705.28 | G300E | 2034977.34 | 15.97 | G300E | 810022.75 | 6.36
1399 | Story6 | B95 | 32 MPa RC Beam (25 cm x 25 cm) | Beam | 32MPa | Concrete Rectangular | 250 | 250 | 625 | 4612.5 | 0.29 | 705.28 | G300E | 2188919.53 | 17.18 | G300E | 852064.24 | 6.69
1400 | Story6 | B96 | 32 MPa RC Beam (25 cm x 25 cm) | Beam | 32MPa | Concrete Rectangular | 250 | 250 | 625 | 4612.5 | 0.29 | 705.28 | G300E | 2136452.34 | 16.76 | G300E | 831043.49 | 6.52
1401 | Story6 | B97 | 32 MPa RC Beam (25 cm x 25 cm) | Beam | 32MPa | Concrete Rectangular | 250 | 250 | 625 | 4612.5 | 0.29 | 705.28 | G300E | 2135010.94 | 16.75 | G300E | 873084.99 | 6.85
1402 | Story6 | B98 | 32 MPa RC Beam (25 cm x 25 cm) | Beam | 32MPa | Concrete Rectangular | 250 | 250 | 625 | 4612.5 | 0.29 | 705.28 | G300E | 2114254.69 | 16.59 | G300E | 522029.78 | 4.1
1403 | Story6 | B99 | 32 MPa RC Beam (25 cm x 25 cm) | Beam | 32MPa | Concrete Rectangular | 250 | 250 | 625 | 4612.5 | 0.29 | 705.28 | G300E | 2074471.88 | 16.28 | G300E | 873084.99 | 6.85
1404 | Story7 | B1 | 32 MPa RC Beam (25 cm x 25 cm) | Beam | 32MPa | Concrete Rectangular | 250 | 250 | 625 | 4637.5 | 0.29 | 709.1 | G300E | 1765438.28 | 13.85 | G300E | 772143.75 | 6.06
1405 | Story7 | B10 | 32 MPa RC Beam (25 cm x 25 cm) | Beam | 32MPa | Concrete Rectangular | 250 | 250 | 625 | 4637.5 | 0.29 | 709.1 | G300E | 1297630.47 | 10.18 | G300E | 772143.75 | 6.06
1406 | Story7 | B100 | 32 MPa RC Beam (25 cm x 25 cm) | Beam | 32MPa | Concrete Rectangular | 250 | 250 | 625 | 4637.5 | 0.29 | 709.1 | G300E | 2118467.97 | 16.62 | G300E | 159922.01 | 1.25
1407 | Story7 | B101 | 32 MPa RC Beam (25 cm x 25 cm) | Beam | 32MPa | Concrete Rectangular | 250 | 250 | 625 | 4637.5 | 0.29 | 709.1 | G300E | 2104555.47 | 16.51 | G300E | 877817.16 | 6.89
1408 | Story7 | B102 | 32 MPa RC Beam (25 cm x 25 cm) | Beam | 32MPa | Concrete Rectangular | 250 | 250 | 625 | 4637.5 | 0.29 | 709.1 | G300E | 2072962.5 | 16.27 | G300E | 235305.3 | 1.85
1409 | Story7 | B103 | 32 MPa RC Beam (25 cm x 25 cm) | Beam | 32MPa | Concrete Rectangular | 250 | 250 | 625 | 4637.5 | 0.29 | 709.1 | G300E | 2120786.72 | 16.64 | G300E | 877817.16 | 6.89
1410 | Story7 | B104 | 32 MPa RC Beam (25 cm x 25 cm) | Beam | 32MPa | Concrete Rectangular | 250 | 250 | 625 | 4637.5 | 0.29 | 709.1 | G300E | 2249477.34 | 17.65 | G300E | 181056.7 | 1.42
1411 | Story7 | B105 | 32 MPa RC Beam (25 cm x 25 cm) | Beam | 32MPa | Concrete Rectangular | 250 | 250 | 625 | 4637.5 | 0.29 | 709.1 | G300E | 1409220.31 | 11.06 | G300E | 772143.75 | 6.06
1412 | Story7 | B106 | 32 MPa RC Beam (25 cm x 25 cm) | Beam | 32MPa | Concrete Rectangular | 250 | 250 | 625 | 4637.5 | 0.29 | 709.1 | G300E | 1812392.97 | 14.22 | G300E | 772143.75 | 6.06
1413 | Story7 | B107 | 32 MPa RC Beam (25 cm x 25 cm) | Beam | 32MPa | Concrete Rectangular | 250 | 250 | 625 | 4637.5 | 0.29 | 709.1 | G300E | 1706310.16 | 13.39 | G300E | 772143.75 | 6.06
1414 | Story7 | B108 | 32 MPa RC Beam (25 cm x 25 cm) | Beam | 32MPa | Concrete Rectangular | 250 | 250 | 625 | 4637.5 | 0.29 | 709.1 | G300E | 1694426.56 | 13.3 | G300E | 772143.75 | 6.06
1415 | Story7 | B109 | 32 MPa RC Beam (25 cm x 25 cm) | Beam | 32MPa | Concrete Rectangular | 250 | 250 | 625 | 4637.5 | 0.29 | 709.1 | G300E | 1683412.5 | 13.21 | G300E | 772143.75 | 6.06
1416 | Story7 | B11 | 32 MPa RC Beam (25 cm x 25 cm) | Beam | 32MPa | Concrete Rectangular | 250 | 250 | 625 | 4637.5 | 0.29 | 709.1 | G300E | 2104555.47 | 16.51 | G300E | 202191.38 | 1.59
1417 | Story7 | B110 | 32 MPa RC Beam (25 cm x 25 cm) | Beam | 32MPa | Concrete Rectangular | 250 | 250 | 625 | 4637.5 | 0.29 | 709.1 | G300E | 1694426.56 | 13.3 | G300E | 772143.75 | 6.06
1418 | Story7 | B111 | 32 MPa RC Beam (25 cm x 25 cm) | Beam | 32MPa | Concrete Rectangular | 250 | 250 | 625 | 4637.5 | 0.29 | 709.1 | G300E | 1706310.16 | 13.39 | G300E | 772143.75 | 6.06
1419 | Story7 | B112 | 32 MPa RC Beam (25 cm x 25 cm) | Beam | 32MPa | Concrete Rectangular | 250 | 250 | 625 | 4637.5 | 0.29 | 709.1 | G300E | 1812103.12 | 14.22 | G300E | 772143.75 | 6.06
1420 | Story7 | B12 | 32 MPa RC Beam (25 cm x 25 cm) | Beam | 32MPa | Concrete Rectangular | 250 | 250 | 625 | 4637.5 | 0.29 | 709.1 | G300E | 1311542.97 | 10.29 | G300E | 772143.75 | 6.06
1421 | Story7 | B13 | 32 MPa RC Beam (25 cm x 25 cm) | Beam | 32MPa | Concrete Rectangular | 250 | 250 | 625 | 4637.5 | 0.29 | 709.1 | G300E | 2120786.72 | 16.64 | G300E | 298709.35 | 2.34
1422 | Story7 | B14 | 32 MPa RC Beam (25 cm x 25 cm) | Beam | 32MPa | Concrete Rectangular | 250 | 250 | 625 | 4637.5 | 0.29 | 709.1 | G300E | 1409220.31 | 11.06 | G300E | 772143.75 | 6.06
1423 | Story7 | B15 | 32 MPa RC Beam (25 cm x 25 cm) | Beam | 32MPa | Concrete Rectangular | 250 | 250 | 625 | 4637.5 | 0.29 | 709.1 | G300E | 1409220.31 | 11.06 | G300E | 772143.75 | 6.06
1424 | Story7 | B16 | 32 MPa RC Beam (25 cm x 25 cm) | Beam | 32MPa | Concrete Rectangular | 250 | 250 | 625 | 4637.5 | 0.29 | 709.1 | G300E | 1705730.47 | 13.38 | G300E | 772143.75 | 6.06
1425 | Story7 | B17 | 32 MPa RC Beam (25 cm x 25 cm) | Beam | 32MPa | Concrete Rectangular | 250 | 250 | 625 | 4637.5 | 0.29 | 709.1 | G300E | 2092671.88 | 16.42 | G300E | 856682.48 | 6.72
1426 | Story7 | B18 | 32 MPa RC Beam (25 cm x 25 cm) | Beam | 32MPa | Concrete Rectangular | 250 | 250 | 625 | 4637.5 | 0.29 | 709.1 | G300E | 2085135.94 | 16.36 | G300E | 138787.33 | 1.09
1427 | Story7 | B19 | 32 MPa RC Beam (25 cm x 25 cm) | Beam | 32MPa | Concrete Rectangular | 250 | 250 | 625 | 4637.5 | 0.29 | 709.1 | G300E | 1921374.22 | 15.08 | G300E | 835547.79 | 6.56
1428 | Story7 | B2 | 32 MPa RC Beam (25 cm x 25 cm) | Beam | 32MPa | Concrete Rectangular | 250 | 250 | 625 | 4637.5 | 0.29 | 709.1 | G300E | 1367772.66 | 10.73 | G300E | 772143.75 | 6.06
1429 | Story7 | B20 | 32 MPa RC Beam (25 cm x 25 cm) | Beam | 32MPa | Concrete Rectangular | 250 | 250 | 625 | 4637.5 | 0.29 | 709.1 | G300E | 1959633.59 | 15.38 | G300E | 235305.3 | 1.85
1430 | Story7 | B21 | 32 MPa RC Beam (25 cm x 25 cm) | Beam | 32MPa | Concrete Rectangular | 250 | 250 | 625 | 4637.5 | 0.29 | 709.1 | G300E | 1943692.19 | 15.25 | G300E | 739029.83 | 5.8
1431 | Story7 | B22 | 32 MPa RC Beam (25 cm x 25 cm) | Beam | 32MPa | Concrete Rectangular | 250 | 250 | 625 | 4637.5 | 0.29 | 709.1 | G300E | 2002240.62 | 15.71 | G300E | 374092.63 | 2.94
1432 | Story7 | B23 | 32 MPa RC Beam (25 cm x 25 cm) | Beam | 32MPa | Concrete Rectangular | 250 | 250 | 625 | 4637.5 | 0.29 | 709.1 | G300E | 1933837.5 | 15.17 | G300E | 524859.21 | 4.12
1433 | Story7 | B24 | 32 MPa RC Beam (25 cm x 25 cm) | Beam | 32MPa | Concrete Rectangular | 250 | 250 | 625 | 4637.5 | 0.29 | 709.1 | G300E | 2003979.69 | 15.72 | G300E | 374092.63 | 2.94
1434 | Story7 | B25 | 32 MPa RC Beam (25 cm x 25 cm) | Beam | 32MPa | Concrete Rectangular | 250 | 250 | 625 | 4637.5 | 0.29 | 709.1 | G300E | 1943982.03 | 15.25 | G300E | 159922.01 | 1.25
1435 | Story7 | B26 | 32 MPa RC Beam (25 cm x 25 cm) | Beam | 32MPa | Concrete Rectangular | 250 | 250 | 625 | 4637.5 | 0.29 | 709.1 | G300E | 1944851.56 | 15.26 | G300E | 374092.63 | 2.94
1436 | Story7 | B27 | 32 MPa RC Beam (25 cm x 25 cm) | Beam | 32MPa | Concrete Rectangular | 250 | 250 | 625 | 4637.5 | 0.29 | 709.1 | G300E | 1954416.41 | 15.34 | G300E | 277574.66 | 2.18
1437 | Story7 | B28 | 32 MPa RC Beam (25 cm x 25 cm) | Beam | 32MPa | Concrete Rectangular | 250 | 250 | 625 | 4637.5 | 0.29 | 709.1 | G300E | 1954416.41 | 15.34 | G300E | 277574.66 | 2.18
1438 | Story7 | B29 | 32 MPa RC Beam (25 cm x 25 cm) | Beam | 32MPa | Concrete Rectangular | 250 | 250 | 625 | 4637.5 | 0.29 | 709.1 | G300E | 2120786.72 | 16.64 | G300E | 298709.35 | 2.34
1439 | Story7 | B3 | 32 MPa RC Beam (25 cm x 25 cm) | Beam | 32MPa | Concrete Rectangular | 250 | 250 | 625 | 4637.5 | 0.29 | 709.1 | G300E | 2213536.72 | 17.37 | G300E | 181056.7 | 1.42
1440 | Story7 | B30 | 32 MPa RC Beam (25 cm x 25 cm) | Beam | 32MPa | Concrete Rectangular | 250 | 250 | 625 | 4637.5 | 0.29 | 709.1 | G300E | 1311542.97 | 10.29 | G300E | 772143.75 | 6.06
1441 | Story7 | B31 | 32 MPa RC Beam (25 cm x 25 cm) | Beam | 32MPa | Concrete Rectangular | 250 | 250 | 625 | 4637.5 | 0.29 | 709.1 | G300E | 1694426.56 | 13.3 | G300E | 772143.75 | 6.06
1442 | Story7 | B32 | 32 MPa RC Beam (25 cm x 25 cm) | Beam | 32MPa | Concrete Rectangular | 250 | 250 | 625 | 4637.5 | 0.29 | 709.1 | G300E | 2103685.94 | 16.51 | G300E | 877817.16 | 6.89
1443 | Story7 | B33 | 32 MPa RC Beam (25 cm x 25 cm) | Beam | 32MPa | Concrete Rectangular | 250 | 250 | 625 | 4637.5 | 0.29 | 709.1 | G300E | 2117308.59 | 16.61 | G300E | 159922.01 | 1.25
1444 | Story7 | B34 | 32 MPa RC Beam (25 cm x 25 cm) | Beam | 32MPa | Concrete Rectangular | 250 | 250 | 625 | 4637.5 | 0.29 | 709.1 | G300E | 1911519.53 | 15 | G300E | 835547.79 | 6.56
1445 | Story7 | B35 | 32 MPa RC Beam (25 cm x 25 cm) | Beam | 32MPa | Concrete Rectangular | 250 | 250 | 625 | 4637.5 | 0.29 | 709.1 | G300E | 2039920.31 | 16.01 | G300E | 524859.21 | 4.12
1446 | Story7 | B36 | 32 MPa RC Beam (25 cm x 25 cm) | Beam | 32MPa | Concrete Rectangular | 250 | 250 | 625 | 4637.5 | 0.29 | 709.1 | G300E | 1872970.31 | 14.7 | G300E | 814413.11 | 6.39
1447 | Story7 | B37 | 32 MPa RC Beam (25 cm x 25 cm) | Beam | 32MPa | Concrete Rectangular | 250 | 250 | 625 | 4800 | 0.3 | 733.94 | G300E | 2415600 | 18.95 | G300E | 842950.5 | 6.61
1448 | Story7 | B38 | 32 MPa RC Beam (25 cm x 25 cm) | Beam | 32MPa | Concrete Rectangular | 250 | 250 | 625 | 4637.5 | 0.29 | 709.1 | G300E | 1790944.53 | 14.05 | G300E | 814413.11 | 6.39
1449 | Story7 | B39 | 32 MPa RC Beam (25 cm x 25 cm) | Beam | 32MPa | Concrete Rectangular | 250 | 250 | 625 | 4800 | 0.3 | 733.94 | G300E | 2450700 | 19.23 | G300E | 821075.25 | 6.44
1450 | Story7 | B4 | 32 MPa RC Beam (25 cm x 25 cm) | Beam | 32MPa | Concrete Rectangular | 250 | 250 | 625 | 4637.5 | 0.29 | 709.1 | G300E | 1311253.12 | 10.29 | G300E | 772143.75 | 6.06
1451 | Story7 | B40 | 32 MPa RC Beam (25 cm x 25 cm) | Beam | 32MPa | Concrete Rectangular | 250 | 250 | 625 | 4637.5 | 0.29 | 709.1 | G300E | 1901664.84 | 14.92 | G300E | 835547.79 | 6.56
1452 | Story7 | B41 | 32 MPa RC Beam (25 cm x 25 cm) | Beam | 32MPa | Concrete Rectangular | 250 | 250 | 625 | 4637.5 | 0.29 | 709.1 | G300E | 1901664.84 | 14.92 | G300E | 835547.79 | 6.56
1453 | Story7 | B42 | 32 MPa RC Beam (25 cm x 25 cm) | Beam | 32MPa | Concrete Rectangular | 250 | 250 | 625 | 4637.5 | 0.29 | 709.1 | G300E | 1944851.56 | 15.26 | G300E | 374092.63 | 2.94
1454 | Story7 | B43 | 32 MPa RC Beam (25 cm x 25 cm) | Beam | 32MPa | Concrete Rectangular | 250 | 250 | 625 | 4637.5 | 0.29 | 709.1 | G300E | 1943982.03 | 15.25 | G300E | 159922.01 | 1.25
1455 | Story7 | B44 | 32 MPa RC Beam (25 cm x 25 cm) | Beam | 32MPa | Concrete Rectangular | 250 | 250 | 625 | 4637.5 | 0.29 | 709.1 | G300E | 2104555.47 | 16.51 | G300E | 202191.38 | 1.59
1456 | Story7 | B45 | 32 MPa RC Beam (25 cm x 25 cm) | Beam | 32MPa | Concrete Rectangular | 250 | 250 | 625 | 4637.5 | 0.29 | 709.1 | G300E | 1297340.62 | 10.18 | G300E | 772143.75 | 6.06
1457 | Story7 | B46 | 32 MPa RC Beam (25 cm x 25 cm) | Beam | 32MPa | Concrete Rectangular | 250 | 250 | 625 | 4637.5 | 0.29 | 709.1 | G300E | 1683412.5 | 13.21 | G300E | 772143.75 | 6.06
1458 | Story7 | B47 | 32 MPa RC Beam (25 cm x 25 cm) | Beam | 32MPa | Concrete Rectangular | 250 | 250 | 625 | 4637.5 | 0.29 | 709.1 | G300E | 2121366.41 | 16.65 | G300E | 877817.16 | 6.89
1459 | Story7 | B48 | 32 MPa RC Beam (25 cm x 25 cm) | Beam | 32MPa | Concrete Rectangular | 250 | 250 | 625 | 4637.5 | 0.29 | 709.1 | G300E | 1939054.69 | 15.21 | G300E | 524859.21 | 4.12
1460 | Story7 | B49 | 32 MPa RC Beam (25 cm x 25 cm) | Beam | 32MPa | Concrete Rectangular | 250 | 250 | 625 | 4637.5 | 0.29 | 709.1 | G300E | 2002820.31 | 15.71 | G300E | 856682.48 | 6.72
1461 | Story7 | B5 | 32 MPa RC Beam (25 cm x 25 cm) | Beam | 32MPa | Concrete Rectangular | 250 | 250 | 625 | 4637.5 | 0.29 | 709.1 | G300E | 2167161.72 | 17 | G300E | 395227.31 | 3.1
1462 | Story7 | B50 | 32 MPa RC Beam (25 cm x 25 cm) | Beam | 32MPa | Concrete Rectangular | 250 | 250 | 625 | 4637.5 | 0.29 | 709.1 | G300E | 1790075 | 14.05 | G300E | 814413.11 | 6.39
1463 | Story7 | B51 | 32 MPa RC Beam (25 cm x 25 cm) | Beam | 32MPa | Concrete Rectangular | 250 | 250 | 625 | 4800 | 0.3 | 733.94 | G300E | 2411400 | 18.92 | G300E | 864825.75 | 6.79
1464 | Story7 | B55 | 32 MPa RC Beam (25 cm x 25 cm) | Beam | 32MPa | Concrete Rectangular | 250 | 250 | 625 | 4637.5 | 0.29 | 709.1 | G300E | 2368023.44 | 18.58 | G300E | 793278.43 | 6.22
1465 | Story7 | B56 | 32 MPa RC Beam (25 cm x 25 cm) | Beam | 32MPa | Concrete Rectangular | 250 | 250 | 625 | 4637.5 | 0.29 | 709.1 | G300E | 1790654.69 | 14.05 | G300E | 814413.11 | 6.39
1466 | Story7 | B57 | 32 MPa RC Beam (25 cm x 25 cm) | Beam | 32MPa | Concrete Rectangular | 250 | 250 | 625 | 4637.5 | 0.29 | 709.1 | G300E | 2003979.69 | 15.72 | G300E | 374092.63 | 2.94
1467 | Story7 | B58 | 32 MPa RC Beam (25 cm x 25 cm) | Beam | 32MPa | Concrete Rectangular | 250 | 250 | 625 | 4637.5 | 0.29 | 709.1 | G300E | 1933837.5 | 15.17 | G300E | 524859.21 | 4.12
1468 | Story7 | B59 | 32 MPa RC Beam (25 cm x 25 cm) | Beam | 32MPa | Concrete Rectangular | 250 | 250 | 625 | 4637.5 | 0.29 | 709.1 | G300E | 2121366.41 | 16.65 | G300E | 298709.35 | 2.34
1469 | Story7 | B6 | 32 MPa RC Beam (25 cm x 25 cm) | Beam | 32MPa | Concrete Rectangular | 250 | 250 | 625 | 4637.5 | 0.29 | 709.1 | G300E | 1296471.09 | 10.17 | G300E | 772143.75 | 6.06
1470 | Story7 | B60 | 32 MPa RC Beam (25 cm x 25 cm) | Beam | 32MPa | Concrete Rectangular | 250 | 250 | 625 | 4637.5 | 0.29 | 709.1 | G300E | 1285457.03 | 10.09 | G300E | 772143.75 | 6.06
1471 | Story7 | B61 | 32 MPa RC Beam (25 cm x 25 cm) | Beam | 32MPa | Concrete Rectangular | 250 | 250 | 625 | 4637.5 | 0.29 | 709.1 | G300E | 1694716.41 | 13.3 | G300E | 772143.75 | 6.06
1472 | Story7 | B62 | 32 MPa RC Beam (25 cm x 25 cm) | Beam | 32MPa | Concrete Rectangular | 250 | 250 | 625 | 4637.5 | 0.29 | 709.1 | G300E | 2122815.62 | 16.66 | G300E | 877817.16 | 6.89
1473 | Story7 | B63 | 32 MPa RC Beam (25 cm x 25 cm) | Beam | 32MPa | Concrete Rectangular | 250 | 250 | 625 | 4637.5 | 0.29 | 709.1 | G300E | 2118467.97 | 16.62 | G300E | 739029.83 | 5.8
1474 | Story7 | B64 | 32 MPa RC Beam (25 cm x 25 cm) | Beam | 32MPa | Concrete Rectangular | 250 | 250 | 625 | 4637.5 | 0.29 | 709.1 | G300E | 2003979.69 | 15.72 | G300E | 856682.48 | 6.72
1475 | Story7 | B65 | 32 MPa RC Beam (25 cm x 25 cm) | Beam | 32MPa | Concrete Rectangular | 250 | 250 | 625 | 4637.5 | 0.29 | 709.1 | G300E | 2075860.94 | 16.29 | G300E | 835547.79 | 6.56
1476 | Story7 | B66 | 32 MPa RC Beam (25 cm x 25 cm) | Beam | 32MPa | Concrete Rectangular | 250 | 250 | 625 | 4800 | 0.3 | 733.94 | G300E | 2464500 | 19.34 | G300E | 821075.25 | 6.44
1477 | Story7 | B67 | 32 MPa RC Beam (25 cm x 25 cm) | Beam | 32MPa | Concrete Rectangular | 250 | 250 | 625 | 4637.5 | 0.29 | 709.1 | G300E | 2381935.94 | 18.69 | G300E | 793278.43 | 6.22
1478 | Story7 | B69 | 32 MPa RC Beam (25 cm x 25 cm) | Beam | 32MPa | Concrete Rectangular | 250 | 250 | 625 | 4637.5 | 0.29 | 709.1 | G300E | 2368023.44 | 18.58 | G300E | 793278.43 | 6.22
1479 | Story7 | B7 | 32 MPa RC Beam (25 cm x 25 cm) | Beam | 32MPa | Concrete Rectangular | 250 | 250 | 625 | 4637.5 | 0.29 | 709.1 | G300E | 2122815.62 | 16.66 | G300E | 395227.31 | 3.1
1480 | Story7 | B70 | 32 MPa RC Beam (25 cm x 25 cm) | Beam | 32MPa | Concrete Rectangular | 250 | 250 | 625 | 4637.5 | 0.29 | 709.1 | G300E | 2381935.94 | 18.69 | G300E | 793278.43 | 6.22
1481 | Story7 | B71 | 32 MPa RC Beam (25 cm x 25 cm) | Beam | 32MPa | Concrete Rectangular | 250 | 250 | 625 | 4637.5 | 0.29 | 709.1 | G300E | 1901954.69 | 14.92 | G300E | 835547.79 | 6.56
1482 | Story7 | B72 | 32 MPa RC Beam (25 cm x 25 cm) | Beam | 32MPa | Concrete Rectangular | 250 | 250 | 625 | 4637.5 | 0.29 | 709.1 | G300E | 2003979.69 | 15.72 | G300E | 374092.63 | 2.94
1483 | Story7 | B73 | 32 MPa RC Beam (25 cm x 25 cm) | Beam | 32MPa | Concrete Rectangular | 250 | 250 | 625 | 4637.5 | 0.29 | 709.1 | G300E | 1943982.03 | 15.25 | G300E | 739029.83 | 5.8
1484 | Story7 | B74 | 32 MPa RC Beam (25 cm x 25 cm) | Beam | 32MPa | Concrete Rectangular | 250 | 250 | 625 | 4637.5 | 0.29 | 709.1 | G300E | 2122815.62 | 16.66 | G300E | 395227.31 | 3.1
1485 | Story7 | B75 | 32 MPa RC Beam (25 cm x 25 cm) | Beam | 32MPa | Concrete Rectangular | 250 | 250 | 625 | 4637.5 | 0.29 | 709.1 | G300E | 1297340.62 | 10.18 | G300E | 772143.75 | 6.06
1486 | Story7 | B76 | 32 MPa RC Beam (25 cm x 25 cm) | Beam | 32MPa | Concrete Rectangular | 250 | 250 | 625 | 4637.5 | 0.29 | 709.1 | G300E | 1706310.16 | 13.39 | G300E | 772143.75 | 6.06
1487 | Story7 | B77 | 32 MPa RC Beam (25 cm x 25 cm) | Beam | 32MPa | Concrete Rectangular | 250 | 250 | 625 | 4637.5 | 0.29 | 709.1 | G300E | 2169480.47 | 17.02 | G300E | 877817.16 | 6.89
1488 | Story7 | B78 | 32 MPa RC Beam (25 cm x 25 cm) | Beam | 32MPa | Concrete Rectangular | 250 | 250 | 625 | 4637.5 | 0.29 | 709.1 | G300E | 2072962.5 | 16.27 | G300E | 814413.11 | 6.39
1489 | Story7 | B79 | 32 MPa RC Beam (25 cm x 25 cm) | Beam | 32MPa | Concrete Rectangular | 250 | 250 | 625 | 4637.5 | 0.29 | 709.1 | G300E | 1947750 | 15.28 | G300E | 835547.79 | 6.56
1490 | Story7 | B8 | 32 MPa RC Beam (25 cm x 25 cm) | Beam | 32MPa | Concrete Rectangular | 250 | 250 | 625 | 4637.5 | 0.29 | 709.1 | G300E | 1285457.03 | 10.09 | G300E | 772143.75 | 6.06
1491 | Story7 | B80 | 32 MPa RC Beam (25 cm x 25 cm) | Beam | 32MPa | Concrete Rectangular | 250 | 250 | 625 | 4637.5 | 0.29 | 709.1 | G300E | 1947750 | 15.28 | G300E | 835547.79 | 6.56
1492 | Story7 | B81 | 32 MPa RC Beam (25 cm x 25 cm) | Beam | 32MPa | Concrete Rectangular | 250 | 250 | 625 | 4637.5 | 0.29 | 709.1 | G300E | 2075860.94 | 16.29 | G300E | 835547.79 | 6.56
1493 | Story7 | B82 | 32 MPa RC Beam (25 cm x 25 cm) | Beam | 32MPa | Concrete Rectangular | 250 | 250 | 625 | 4637.5 | 0.29 | 709.1 | G300E | 2003979.69 | 15.72 | G300E | 856682.48 | 6.72
1494 | Story7 | B83 | 32 MPa RC Beam (25 cm x 25 cm) | Beam | 32MPa | Concrete Rectangular | 250 | 250 | 625 | 4637.5 | 0.29 | 709.1 | G300E | 1790654.69 | 14.05 | G300E | 814413.11 | 6.39
1495 | Story7 | B84 | 32 MPa RC Beam (25 cm x 25 cm) | Beam | 32MPa | Concrete Rectangular | 250 | 250 | 625 | 4637.5 | 0.29 | 709.1 | G300E | 2003979.69 | 15.72 | G300E | 856682.48 | 6.72
1496 | Story7 | B85 | 32 MPa RC Beam (25 cm x 25 cm) | Beam | 32MPa | Concrete Rectangular | 250 | 250 | 625 | 4637.5 | 0.29 | 709.1 | G300E | 2076150.78 | 16.29 | G300E | 835547.79 | 6.56
1497 | Story7 | B86 | 32 MPa RC Beam (25 cm x 25 cm) | Beam | 32MPa | Concrete Rectangular | 250 | 250 | 625 | 4637.5 | 0.29 | 709.1 | G300E | 1944851.56 | 15.26 | G300E | 856682.48 | 6.72
1498 | Story7 | B87 | 32 MPa RC Beam (25 cm x 25 cm) | Beam | 32MPa | Concrete Rectangular | 250 | 250 | 625 | 4637.5 | 0.29 | 709.1 | G300E | 1947750 | 15.28 | G300E | 352957.95 | 2.77
1499 | Story7 | B88 | 32 MPa RC Beam (25 cm x 25 cm) | Beam | 32MPa | Concrete Rectangular | 250 | 250 | 625 | 4637.5 | 0.29 | 709.1 | G300E | 1954416.41 | 15.34 | G300E | 856682.48 | 6.72
1500 | Story7 | B89 | 32 MPa RC Beam (25 cm x 25 cm) | Beam | 32MPa | Concrete Rectangular | 250 | 250 | 625 | 4637.5 | 0.29 | 709.1 | G300E | 2169480.47 | 17.02 | G300E | 395227.31 | 3.1
1501 | Story7 | B9 | 32 MPa RC Beam (25 cm x 25 cm) | Beam | 32MPa | Concrete Rectangular | 250 | 250 | 625 | 4637.5 | 0.29 | 709.1 | G300E | 2121366.41 | 16.65 | G300E | 298709.35 | 2.34
1502 | Story7 | B90 | 32 MPa RC Beam (25 cm x 25 cm) | Beam | 32MPa | Concrete Rectangular | 250 | 250 | 625 | 4637.5 | 0.29 | 709.1 | G300E | 1311542.97 | 10.29 | G300E | 772143.75 | 6.06
1503 | Story7 | B91 | 32 MPa RC Beam (25 cm x 25 cm) | Beam | 32MPa | Concrete Rectangular | 250 | 250 | 625 | 4637.5 | 0.29 | 709.1 | G300E | 1812103.12 | 14.22 | G300E | 772143.75 | 6.06
1504 | Story7 | B92 | 32 MPa RC Beam (25 cm x 25 cm) | Beam | 32MPa | Concrete Rectangular | 250 | 250 | 625 | 4637.5 | 0.29 | 709.1 | G300E | 2249187.5 | 17.65 | G300E | 856682.48 | 6.72
1505 | Story7 | B93 | 32 MPa RC Beam (25 cm x 25 cm) | Beam | 32MPa | Concrete Rectangular | 250 | 250 | 625 | 4637.5 | 0.29 | 709.1 | G300E | 2249477.34 | 17.65 | G300E | 856682.48 | 6.72
1506 | Story7 | B94 | 32 MPa RC Beam (25 cm x 25 cm) | Beam | 32MPa | Concrete Rectangular | 250 | 250 | 625 | 4637.5 | 0.29 | 709.1 | G300E | 2072962.5 | 16.27 | G300E | 814413.11 | 6.39
1507 | Story7 | B95 | 32 MPa RC Beam (25 cm x 25 cm) | Beam | 32MPa | Concrete Rectangular | 250 | 250 | 625 | 4637.5 | 0.29 | 709.1 | G300E | 2169480.47 | 17.02 | G300E | 877817.16 | 6.89
1508 | Story7 | B96 | 32 MPa RC Beam (25 cm x 25 cm) | Beam | 32MPa | Concrete Rectangular | 250 | 250 | 625 | 4637.5 | 0.29 | 709.1 | G300E | 2118467.97 | 16.62 | G300E | 739029.83 | 5.8
1509 | Story7 | B97 | 32 MPa RC Beam (25 cm x 25 cm) | Beam | 32MPa | Concrete Rectangular | 250 | 250 | 625 | 4637.5 | 0.29 | 709.1 | G300E | 2122815.62 | 16.66 | G300E | 877817.16 | 6.89
1510 | Story7 | B98 | 32 MPa RC Beam (25 cm x 25 cm) | Beam | 32MPa | Concrete Rectangular | 250 | 250 | 625 | 4637.5 | 0.29 | 709.1 | G300E | 1939054.69 | 15.21 | G300E | 524859.21 | 4.12
1511 | Story7 | B99 | 32 MPa RC Beam (25 cm x 25 cm) | Beam | 32MPa | Concrete Rectangular | 250 | 250 | 625 | 4637.5 | 0.29 | 709.1 | G300E | 2121366.41 | 16.65 | G300E | 877817.16 | 6.89
1512 | Story8 | B1 | 32 MPa RC Beam (25 cm x 25 cm) | Beam | 32MPa | Concrete Rectangular | 250 | 250 | 625 | 4637.5 | 0.29 | 709.1 | G300E | 1754424.22 | 13.77 | G300E | 772143.75 | 6.06
1513 | Story8 | B10 | 32 MPa RC Beam (25 cm x 25 cm) | Beam | 32MPa | Concrete Rectangular | 250 | 250 | 625 | 4637.5 | 0.29 | 709.1 | G300E | 1299079.69 | 10.19 | G300E | 772143.75 | 6.06
1514 | Story8 | B100 | 32 MPa RC Beam (25 cm x 25 cm) | Beam | 32MPa | Concrete Rectangular | 250 | 250 | 625 | 4637.5 | 0.29 | 709.1 | G300E | 2061078.91 | 16.17 | G300E | 159922.01 | 1.25
1515 | Story8 | B101 | 32 MPa RC Beam (25 cm x 25 cm) | Beam | 32MPa | Concrete Rectangular | 250 | 250 | 625 | 4637.5 | 0.29 | 709.1 | G300E | 2101946.88 | 16.49 | G300E | 877817.16 | 6.89
1516 | Story8 | B102 | 32 MPa RC Beam (25 cm x 25 cm) | Beam | 32MPa | Concrete Rectangular | 250 | 250 | 625 | 4637.5 | 0.29 | 709.1 | G300E | 1958184.38 | 15.36 | G300E | 256439.98 | 2.01
1517 | Story8 | B103 | 32 MPa RC Beam (25 cm x 25 cm) | Beam | 32MPa | Concrete Rectangular | 250 | 250 | 625 | 4637.5 | 0.29 | 709.1 | G300E | 2117598.44 | 16.62 | G300E | 877817.16 | 6.89
1518 | Story8 | B104 | 32 MPa RC Beam (25 cm x 25 cm) | Beam | 32MPa | Concrete Rectangular | 250 | 250 | 625 | 4637.5 | 0.29 | 709.1 | G300E | 2185421.88 | 17.15 | G300E | 202191.38 | 1.59
1519 | Story8 | B105 | 32 MPa RC Beam (25 cm x 25 cm) | Beam | 32MPa | Concrete Rectangular | 250 | 250 | 625 | 4637.5 | 0.29 | 709.1 | G300E | 1412118.75 | 11.08 | G300E | 772143.75 | 6.06
1520 | Story8 | B106 | 32 MPa RC Beam (25 cm x 25 cm) | Beam | 32MPa | Concrete Rectangular | 250 | 250 | 625 | 4637.5 | 0.29 | 709.1 | G300E | 1801378.91 | 14.13 | G300E | 772143.75 | 6.06
1521 | Story8 | B107 | 32 MPa RC Beam (25 cm x 25 cm) | Beam | 32MPa | Concrete Rectangular | 250 | 250 | 625 | 4637.5 | 0.29 | 709.1 | G300E | 1696745.31 | 13.31 | G300E | 772143.75 | 6.06
1522 | Story8 | B108 | 32 MPa RC Beam (25 cm x 25 cm) | Beam | 32MPa | Concrete Rectangular | 250 | 250 | 625 | 4637.5 | 0.29 | 709.1 | G300E | 1681673.44 | 13.2 | G300E | 772143.75 | 6.06
1523 | Story8 | B109 | 32 MPa RC Beam (25 cm x 25 cm) | Beam | 32MPa | Concrete Rectangular | 250 | 250 | 625 | 4637.5 | 0.29 | 709.1 | G300E | 1668340.62 | 13.09 | G300E | 772143.75 | 6.06
1524 | Story8 | B11 | 32 MPa RC Beam (25 cm x 25 cm) | Beam | 32MPa | Concrete Rectangular | 250 | 250 | 625 | 4637.5 | 0.29 | 709.1 | G300E | 2101657.03 | 16.49 | G300E | 202191.38 | 1.59
1525 | Story8 | B110 | 32 MPa RC Beam (25 cm x 25 cm) | Beam | 32MPa | Concrete Rectangular | 250 | 250 | 625 | 4637.5 | 0.29 | 709.1 | G300E | 1681673.44 | 13.2 | G300E | 772143.75 | 6.06
1526 | Story8 | B111 | 32 MPa RC Beam (25 cm x 25 cm) | Beam | 32MPa | Concrete Rectangular | 250 | 250 | 625 | 4637.5 | 0.29 | 709.1 | G300E | 1696745.31 | 13.31 | G300E | 772143.75 | 6.06
1527 | Story8 | B112 | 32 MPa RC Beam (25 cm x 25 cm) | Beam | 32MPa | Concrete Rectangular | 250 | 250 | 625 | 4637.5 | 0.29 | 709.1 | G300E | 1801378.91 | 14.13 | G300E | 772143.75 | 6.06
1528 | Story8 | B12 | 32 MPa RC Beam (25 cm x 25 cm) | Beam | 32MPa | Concrete Rectangular | 250 | 250 | 625 | 4637.5 | 0.29 | 709.1 | G300E | 1316760.16 | 10.33 | G300E | 772143.75 | 6.06
1529 | Story8 | B13 | 32 MPa RC Beam (25 cm x 25 cm) | Beam | 32MPa | Concrete Rectangular | 250 | 250 | 625 | 4637.5 | 0.29 | 709.1 | G300E | 2117598.44 | 16.62 | G300E | 202191.38 | 1.59
1530 | Story8 | B14 | 32 MPa RC Beam (25 cm x 25 cm) | Beam | 32MPa | Concrete Rectangular | 250 | 250 | 625 | 4637.5 | 0.29 | 709.1 | G300E | 1412118.75 | 11.08 | G300E | 772143.75 | 6.06
1531 | Story8 | B15 | 32 MPa RC Beam (25 cm x 25 cm) | Beam | 32MPa | Concrete Rectangular | 250 | 250 | 625 | 4637.5 | 0.29 | 709.1 | G300E | 1412408.59 | 11.08 | G300E | 772143.75 | 6.06
1532 | Story8 | B16 | 32 MPa RC Beam (25 cm x 25 cm) | Beam | 32MPa | Concrete Rectangular | 250 | 250 | 625 | 4637.5 | 0.29 | 709.1 | G300E | 1695585.94 | 13.3 | G300E | 772143.75 | 6.06
1533 | Story8 | B17 | 32 MPa RC Beam (25 cm x 25 cm) | Beam | 32MPa | Concrete Rectangular | 250 | 250 | 625 | 4637.5 | 0.29 | 709.1 | G300E | 2090642.97 | 16.4 | G300E | 663646.54 | 5.21
1534 | Story8 | B18 | 32 MPa RC Beam (25 cm x 25 cm) | Beam | 32MPa | Concrete Rectangular | 250 | 250 | 625 | 4637.5 | 0.29 | 709.1 | G300E | 1970357.81 | 15.46 | G300E | 159922.01 | 1.25
1535 | Story8 | B19 | 32 MPa RC Beam (25 cm x 25 cm) | Beam | 32MPa | Concrete Rectangular | 250 | 250 | 625 | 4637.5 | 0.29 | 709.1 | G300E | 1920794.53 | 15.07 | G300E | 835547.79 | 6.56
1536 | Story8 | B2 | 32 MPa RC Beam (25 cm x 25 cm) | Beam | 32MPa | Concrete Rectangular | 250 | 250 | 625 | 4637.5 | 0.29 | 709.1 | G300E | 1370960.94 | 10.76 | G300E | 772143.75 | 6.06
1537 | Story8 | B20 | 32 MPa RC Beam (25 cm x 25 cm) | Beam | 32MPa | Concrete Rectangular | 250 | 250 | 625 | 4637.5 | 0.29 | 709.1 | G300E | 1902824.22 | 14.93 | G300E | 256439.98 | 2.01
1538 | Story8 | B21 | 32 MPa RC Beam (25 cm x 25 cm) | Beam | 32MPa | Concrete Rectangular | 250 | 250 | 625 | 4637.5 | 0.29 | 709.1 | G300E | 1942822.66 | 15.24 | G300E | 545993.89 | 4.28
1539 | Story8 | B22 | 32 MPa RC Beam (25 cm x 25 cm) | Beam | 32MPa | Concrete Rectangular | 250 | 250 | 625 | 4637.5 | 0.29 | 709.1 | G300E | 2010935.94 | 15.78 | G300E | 374092.63 | 2.94
1540 | Story8 | B23 | 32 MPa RC Beam (25 cm x 25 cm) | Beam | 32MPa | Concrete Rectangular | 250 | 250 | 625 | 4637.5 | 0.29 | 709.1 | G300E | 1932098.44 | 15.16 | G300E | 428341.24 | 3.36
1541 | Story8 | B24 | 32 MPa RC Beam (25 cm x 25 cm) | Beam | 32MPa | Concrete Rectangular | 250 | 250 | 625 | 4637.5 | 0.29 | 709.1 | G300E | 2012095.31 | 15.79 | G300E | 374092.63 | 2.94
1542 | Story8 | B25 | 32 MPa RC Beam (25 cm x 25 cm) | Beam | 32MPa | Concrete Rectangular | 250 | 250 | 625 | 4637.5 | 0.29 | 709.1 | G300E | 1943402.34 | 15.25 | G300E | 159922.01 | 1.25
1543 | Story8 | B26 | 32 MPa RC Beam (25 cm x 25 cm) | Beam | 32MPa | Concrete Rectangular | 250 | 250 | 625 | 4637.5 | 0.29 | 709.1 | G300E | 1944561.72 | 15.26 | G300E | 374092.63 | 2.94
1544 | Story8 | B27 | 32 MPa RC Beam (25 cm x 25 cm) | Beam | 32MPa | Concrete Rectangular | 250 | 250 | 625 | 4637.5 | 0.29 | 709.1 | G300E | 1953836.72 | 15.33 | G300E | 277574.66 | 2.18
1545 | Story8 | B28 | 32 MPa RC Beam (25 cm x 25 cm) | Beam | 32MPa | Concrete Rectangular | 250 | 250 | 625 | 4637.5 | 0.29 | 709.1 | G300E | 1953546.88 | 15.33 | G300E | 277574.66 | 2.18
1546 | Story8 | B29 | 32 MPa RC Beam (25 cm x 25 cm) | Beam | 32MPa | Concrete Rectangular | 250 | 250 | 625 | 4637.5 | 0.29 | 709.1 | G300E | 2117598.44 | 16.62 | G300E | 202191.38 | 1.59
1547 | Story8 | B3 | 32 MPa RC Beam (25 cm x 25 cm) | Beam | 32MPa | Concrete Rectangular | 250 | 250 | 625 | 4637.5 | 0.29 | 709.1 | G300E | 2150640.62 | 16.87 | G300E | 181056.7 | 1.42
1548 | Story8 | B30 | 32 MPa RC Beam (25 cm x 25 cm) | Beam | 32MPa | Concrete Rectangular | 250 | 250 | 625 | 4637.5 | 0.29 | 709.1 | G300E | 1317050 | 10.33 | G300E | 772143.75 | 6.06
1549 | Story8 | B31 | 32 MPa RC Beam (25 cm x 25 cm) | Beam | 32MPa | Concrete Rectangular | 250 | 250 | 625 | 4637.5 | 0.29 | 709.1 | G300E | 1681673.44 | 13.2 | G300E | 772143.75 | 6.06
1550 | Story8 | B32 | 32 MPa RC Beam (25 cm x 25 cm) | Beam | 32MPa | Concrete Rectangular | 250 | 250 | 625 | 4637.5 | 0.29 | 709.1 | G300E | 2101657.03 | 16.49 | G300E | 877817.16 | 6.89
1551 | Story8 | B33 | 32 MPa RC Beam (25 cm x 25 cm) | Beam | 32MPa | Concrete Rectangular | 250 | 250 | 625 | 4637.5 | 0.29 | 709.1 | G300E | 2060209.38 | 16.17 | G300E | 159922.01 | 1.25
1552 | Story8 | B34 | 32 MPa RC Beam (25 cm x 25 cm) | Beam | 32MPa | Concrete Rectangular | 250 | 250 | 625 | 4637.5 | 0.29 | 709.1 | G300E | 1910939.84 | 14.99 | G300E | 739029.83 | 5.8
1553 | Story8 | B35 | 32 MPa RC Beam (25 cm x 25 cm) | Beam | 32MPa | Concrete Rectangular | 250 | 250 | 625 | 4637.5 | 0.29 | 709.1 | G300E | 2031804.69 | 15.94 | G300E | 621377.18 | 4.88
1554 | Story8 | B36 | 32 MPa RC Beam (25 cm x 25 cm) | Beam | 32MPa | Concrete Rectangular | 250 | 250 | 625 | 4637.5 | 0.29 | 709.1 | G300E | 1867463.28 | 14.65 | G300E | 814413.11 | 6.39
1555 | Story8 | B37 | 32 MPa RC Beam (25 cm x 25 cm) | Beam | 32MPa | Concrete Rectangular | 250 | 250 | 625 | 4800 | 0.3 | 733.94 | G300E | 2413200 | 18.93 | G300E | 842950.5 | 6.61
1556 | Story8 | B38 | 32 MPa RC Beam (25 cm x 25 cm) | Beam | 32MPa | Concrete Rectangular | 250 | 250 | 625 | 4637.5 | 0.29 | 709.1 | G300E | 1780800 | 13.97 | G300E | 814413.11 | 6.39
1557 | Story8 | B39 | 32 MPa RC Beam (25 cm x 25 cm) | Beam | 32MPa | Concrete Rectangular | 250 | 250 | 625 | 4800 | 0.3 | 733.94 | G300E | 2395800 | 18.8 | G300E | 842950.5 | 6.61
1558 | Story8 | B4 | 32 MPa RC Beam (25 cm x 25 cm) | Beam | 32MPa | Concrete Rectangular | 250 | 250 | 625 | 4637.5 | 0.29 | 709.1 | G300E | 1315890.62 | 10.32 | G300E | 772143.75 | 6.06
1559 | Story8 | B40 | 32 MPa RC Beam (25 cm x 25 cm) | Beam | 32MPa | Concrete Rectangular | 250 | 250 | 625 | 4637.5 | 0.29 | 709.1 | G300E | 1895578.12 | 14.87 | G300E | 835547.79 | 6.56
1560 | Story8 | B41 | 32 MPa RC Beam (25 cm x 25 cm) | Beam | 32MPa | Concrete Rectangular | 250 | 250 | 625 | 4637.5 | 0.29 | 709.1 | G300E | 1895578.12 | 14.87 | G300E | 835547.79 | 6.56
1561 | Story8 | B42 | 32 MPa RC Beam (25 cm x 25 cm) | Beam | 32MPa | Concrete Rectangular | 250 | 250 | 625 | 4637.5 | 0.29 | 709.1 | G300E | 1944561.72 | 15.26 | G300E | 374092.63 | 2.94
1562 | Story8 | B43 | 32 MPa RC Beam (25 cm x 25 cm) | Beam | 32MPa | Concrete Rectangular | 250 | 250 | 625 | 4637.5 | 0.29 | 709.1 | G300E | 1943402.34 | 15.25 | G300E | 159922.01 | 1.25
1563 | Story8 | B44 | 32 MPa RC Beam (25 cm x 25 cm) | Beam | 32MPa | Concrete Rectangular | 250 | 250 | 625 | 4637.5 | 0.29 | 709.1 | G300E | 2101946.88 | 16.49 | G300E | 202191.38 | 1.59
1564 | Story8 | B45 | 32 MPa RC Beam (25 cm x 25 cm) | Beam | 32MPa | Concrete Rectangular | 250 | 250 | 625 | 4637.5 | 0.29 | 709.1 | G300E | 1299079.69 | 10.19 | G300E | 772143.75 | 6.06
1565 | Story8 | B46 | 32 MPa RC Beam (25 cm x 25 cm) | Beam | 32MPa | Concrete Rectangular | 250 | 250 | 625 | 4637.5 | 0.29 | 709.1 | G300E | 1668050.78 | 13.09 | G300E | 772143.75 | 6.06
1566 | Story8 | B47 | 32 MPa RC Beam (25 cm x 25 cm) | Beam | 32MPa | Concrete Rectangular | 250 | 250 | 625 | 4637.5 | 0.29 | 709.1 | G300E | 2121656.25 | 16.65 | G300E | 856682.48 | 6.72
1567 | Story8 | B48 | 32 MPa RC Beam (25 cm x 25 cm) | Beam | 32MPa | Concrete Rectangular | 250 | 250 | 625 | 4637.5 | 0.29 | 709.1 | G300E | 1932098.44 | 15.16 | G300E | 428341.24 | 3.36
1568 | Story8 | B49 | 32 MPa RC Beam (25 cm x 25 cm) | Beam | 32MPa | Concrete Rectangular | 250 | 250 | 625 | 4637.5 | 0.29 | 709.1 | G300E | 2011805.47 | 15.79 | G300E | 856682.48 | 6.72
1569 | Story8 | B5 | 32 MPa RC Beam (25 cm x 25 cm) | Beam | 32MPa | Concrete Rectangular | 250 | 250 | 625 | 4637.5 | 0.29 | 709.1 | G300E | 2109772.66 | 16.55 | G300E | 298709.35 | 2.34
1570 | Story8 | B50 | 32 MPa RC Beam (25 cm x 25 cm) | Beam | 32MPa | Concrete Rectangular | 250 | 250 | 625 | 4637.5 | 0.29 | 709.1 | G300E | 1780800 | 13.97 | G300E | 814413.11 | 6.39
1571 | Story8 | B51 | 32 MPa RC Beam (25 cm x 25 cm) | Beam | 32MPa | Concrete Rectangular | 250 | 250 | 625 | 4800 | 0.3 | 733.94 | G300E | 2411400 | 18.92 | G300E | 842950.5 | 6.61
1572 | Story8 | B55 | 32 MPa RC Beam (25 cm x 25 cm) | Beam | 32MPa | Concrete Rectangular | 250 | 250 | 625 | 4637.5 | 0.29 | 709.1 | G300E | 2314692.19 | 18.16 | G300E | 814413.11 | 6.39
1573 | Story8 | B56 | 32 MPa RC Beam (25 cm x 25 cm) | Beam | 32MPa | Concrete Rectangular | 250 | 250 | 625 | 4637.5 | 0.29 | 709.1 | G300E | 1781379.69 | 13.98 | G300E | 814413.11 | 6.39
1574 | Story8 | B57 | 32 MPa RC Beam (25 cm x 25 cm) | Beam | 32MPa | Concrete Rectangular | 250 | 250 | 625 | 4637.5 | 0.29 | 709.1 | G300E | 2012095.31 | 15.79 | G300E | 374092.63 | 2.94
1575 | Story8 | B58 | 32 MPa RC Beam (25 cm x 25 cm) | Beam | 32MPa | Concrete Rectangular | 250 | 250 | 625 | 4637.5 | 0.29 | 709.1 | G300E | 1932098.44 | 15.16 | G300E | 428341.24 | 3.36
1576 | Story8 | B59 | 32 MPa RC Beam (25 cm x 25 cm) | Beam | 32MPa | Concrete Rectangular | 250 | 250 | 625 | 4637.5 | 0.29 | 709.1 | G300E | 2121946.09 | 16.65 | G300E | 277574.66 | 2.18
1577 | Story8 | B6 | 32 MPa RC Beam (25 cm x 25 cm) | Beam | 32MPa | Concrete Rectangular | 250 | 250 | 625 | 4637.5 | 0.29 | 709.1 | G300E | 1299079.69 | 10.19 | G300E | 772143.75 | 6.06
1578 | Story8 | B60 | 32 MPa RC Beam (25 cm x 25 cm) | Beam | 32MPa | Concrete Rectangular | 250 | 250 | 625 | 4637.5 | 0.29 | 709.1 | G300E | 1284587.5 | 10.08 | G300E | 772143.75 | 6.06
1579 | Story8 | B61 | 32 MPa RC Beam (25 cm x 25 cm) | Beam | 32MPa | Concrete Rectangular | 250 | 250 | 625 | 4637.5 | 0.29 | 709.1 | G300E | 1681673.44 | 13.2 | G300E | 772143.75 | 6.06
1580 | Story8 | B62 | 32 MPa RC Beam (25 cm x 25 cm) | Beam | 32MPa | Concrete Rectangular | 250 | 250 | 625 | 4637.5 | 0.29 | 709.1 | G300E | 2121946.09 | 16.65 | G300E | 856682.48 | 6.72
1581 | Story8 | B63 | 32 MPa RC Beam (25 cm x 25 cm) | Beam | 32MPa | Concrete Rectangular | 250 | 250 | 625 | 4637.5 | 0.29 | 709.1 | G300E | 2061078.91 | 16.17 | G300E | 545993.89 | 4.28
1582 | Story8 | B64 | 32 MPa RC Beam (25 cm x 25 cm) | Beam | 32MPa | Concrete Rectangular | 250 | 250 | 625 | 4637.5 | 0.29 | 709.1 | G300E | 2012095.31 | 15.79 | G300E | 856682.48 | 6.72
1583 | Story8 | B65 | 32 MPa RC Beam (25 cm x 25 cm) | Beam | 32MPa | Concrete Rectangular | 250 | 250 | 625 | 4637.5 | 0.29 | 709.1 | G300E | 2067455.47 | 16.22 | G300E | 835547.79 | 6.56
1584 | Story8 | B66 | 32 MPa RC Beam (25 cm x 25 cm) | Beam | 32MPa | Concrete Rectangular | 250 | 250 | 625 | 4800 | 0.3 | 733.94 | G300E | 2463900 | 19.33 | G300E | 842950.5 | 6.61
1585 | Story8 | B67 | 32 MPa RC Beam (25 cm x 25 cm) | Beam | 32MPa | Concrete Rectangular | 250 | 250 | 625 | 4637.5 | 0.29 | 709.1 | G300E | 2380486.72 | 18.68 | G300E | 814413.11 | 6.39
1586 | Story8 | B69 | 32 MPa RC Beam (25 cm x 25 cm) | Beam | 32MPa | Concrete Rectangular | 250 | 250 | 625 | 4637.5 | 0.29 | 709.1 | G300E | 2314982.03 | 18.16 | G300E | 814413.11 | 6.39
1587 | Story8 | B7 | 32 MPa RC Beam (25 cm x 25 cm) | Beam | 32MPa | Concrete Rectangular | 250 | 250 | 625 | 4637.5 | 0.29 | 709.1 | G300E | 2121656.25 | 16.65 | G300E | 374092.63 | 2.94
1588 | Story8 | B70 | 32 MPa RC Beam (25 cm x 25 cm) | Beam | 32MPa | Concrete Rectangular | 250 | 250 | 625 | 4637.5 | 0.29 | 709.1 | G300E | 2380776.56 | 18.68 | G300E | 814413.11 | 6.39
1589 | Story8 | B71 | 32 MPa RC Beam (25 cm x 25 cm) | Beam | 32MPa | Concrete Rectangular | 250 | 250 | 625 | 4637.5 | 0.29 | 709.1 | G300E | 1894998.44 | 14.87 | G300E | 835547.79 | 6.56
1590 | Story8 | B72 | 32 MPa RC Beam (25 cm x 25 cm) | Beam | 32MPa | Concrete Rectangular | 250 | 250 | 625 | 4637.5 | 0.29 | 709.1 | G300E | 2012095.31 | 15.79 | G300E | 374092.63 | 2.94
1591 | Story8 | B73 | 32 MPa RC Beam (25 cm x 25 cm) | Beam | 32MPa | Concrete Rectangular | 250 | 250 | 625 | 4637.5 | 0.29 | 709.1 | G300E | 1943402.34 | 15.25 | G300E | 545993.89 | 4.28
1592 | Story8 | B74 | 32 MPa RC Beam (25 cm x 25 cm) | Beam | 32MPa | Concrete Rectangular | 250 | 250 | 625 | 4637.5 | 0.29 | 709.1 | G300E | 2121946.09 | 16.65 | G300E | 374092.63 | 2.94
1593 | Story8 | B75 | 32 MPa RC Beam (25 cm x 25 cm) | Beam | 32MPa | Concrete Rectangular | 250 | 250 | 625 | 4637.5 | 0.29 | 709.1 | G300E | 1299079.69 | 10.19 | G300E | 772143.75 | 6.06
1594 | Story8 | B76 | 32 MPa RC Beam (25 cm x 25 cm) | Beam | 32MPa | Concrete Rectangular | 250 | 250 | 625 | 4637.5 | 0.29 | 709.1 | G300E | 1696745.31 | 13.31 | G300E | 772143.75 | 6.06
1595 | Story8 | B77 | 32 MPa RC Beam (25 cm x 25 cm) | Beam | 32MPa | Concrete Rectangular | 250 | 250 | 625 | 4637.5 | 0.29 | 709.1 | G300E | 2164553.12 | 16.98 | G300E | 877817.16 | 6.89
1596 | Story8 | B78 | 32 MPa RC Beam (25 cm x 25 cm) | Beam | 32MPa | Concrete Rectangular | 250 | 250 | 625 | 4637.5 | 0.29 | 709.1 | G300E | 1958184.38 | 15.36 | G300E | 835547.79 | 6.56
1597 | Story8 | B79 | 32 MPa RC Beam (25 cm x 25 cm) | Beam | 32MPa | Concrete Rectangular | 250 | 250 | 625 | 4637.5 | 0.29 | 709.1 | G300E | 1944851.56 | 15.26 | G300E | 856682.48 | 6.72
1598 | Story8 | B8 | 32 MPa RC Beam (25 cm x 25 cm) | Beam | 32MPa | Concrete Rectangular | 250 | 250 | 625 | 4637.5 | 0.29 | 709.1 | G300E | 1284877.34 | 10.08 | G300E | 772143.75 | 6.06
1599 | Story8 | B80 | 32 MPa RC Beam (25 cm x 25 cm) | Beam | 32MPa | Concrete Rectangular | 250 | 250 | 625 | 4637.5 | 0.29 | 709.1 | G300E | 1944851.56 | 15.26 | G300E | 856682.48 | 6.72
1600 | Story8 | B81 | 32 MPa RC Beam (25 cm x 25 cm) | Beam | 32MPa | Concrete Rectangular | 250 | 250 | 625 | 4637.5 | 0.29 | 709.1 | G300E | 2067165.62 | 16.22 | G300E | 835547.79 | 6.56
1601 | Story8 | B82 | 32 MPa RC Beam (25 cm x 25 cm) | Beam | 32MPa | Concrete Rectangular | 250 | 250 | 625 | 4637.5 | 0.29 | 709.1 | G300E | 2012095.31 | 15.79 | G300E | 856682.48 | 6.72
1602 | Story8 | B83 | 32 MPa RC Beam (25 cm x 25 cm) | Beam | 32MPa | Concrete Rectangular | 250 | 250 | 625 | 4637.5 | 0.29 | 709.1 | G300E | 1781379.69 | 13.98 | G300E | 814413.11 | 6.39
1603 | Story8 | B84 | 32 MPa RC Beam (25 cm x 25 cm) | Beam | 32MPa | Concrete Rectangular | 250 | 250 | 625 | 4637.5 | 0.29 | 709.1 | G300E | 2012095.31 | 15.79 | G300E | 856682.48 | 6.72
1604 | Story8 | B85 | 32 MPa RC Beam (25 cm x 25 cm) | Beam | 32MPa | Concrete Rectangular | 250 | 250 | 625 | 4637.5 | 0.29 | 709.1 | G300E | 2066585.94 | 16.22 | G300E | 835547.79 | 6.56
1605 | Story8 | B86 | 32 MPa RC Beam (25 cm x 25 cm) | Beam | 32MPa | Concrete Rectangular | 250 | 250 | 625 | 4637.5 | 0.29 | 709.1 | G300E | 1944561.72 | 15.26 | G300E | 856682.48 | 6.72
1606 | Story8 | B87 | 32 MPa RC Beam (25 cm x 25 cm) | Beam | 32MPa | Concrete Rectangular | 250 | 250 | 625 | 4637.5 | 0.29 | 709.1 | G300E | 1944851.56 | 15.26 | G300E | 374092.63 | 2.94
1607 | Story8 | B88 | 32 MPa RC Beam (25 cm x 25 cm) | Beam | 32MPa | Concrete Rectangular | 250 | 250 | 625 | 4637.5 | 0.29 | 709.1 | G300E | 1953836.72 | 15.33 | G300E | 856682.48 | 6.72
1608 | Story8 | B89 | 32 MPa RC Beam (25 cm x 25 cm) | Beam | 32MPa | Concrete Rectangular | 250 | 250 | 625 | 4637.5 | 0.29 | 709.1 | G300E | 2164842.97 | 16.99 | G300E | 298709.35 | 2.34
1609 | Story8 | B9 | 32 MPa RC Beam (25 cm x 25 cm) | Beam | 32MPa | Concrete Rectangular | 250 | 250 | 625 | 4637.5 | 0.29 | 709.1 | G300E | 2121946.09 | 16.65 | G300E | 277574.66 | 2.18
1610 | Story8 | B90 | 32 MPa RC Beam (25 cm x 25 cm) | Beam | 32MPa | Concrete Rectangular | 250 | 250 | 625 | 4637.5 | 0.29 | 709.1 | G300E | 1316760.16 | 10.33 | G300E | 772143.75 | 6.06
1611 | Story8 | B91 | 32 MPa RC Beam (25 cm x 25 cm) | Beam | 32MPa | Concrete Rectangular | 250 | 250 | 625 | 4637.5 | 0.29 | 709.1 | G300E | 1801378.91 | 14.13 | G300E | 772143.75 | 6.06
1612 | Story8 | B92 | 32 MPa RC Beam (25 cm x 25 cm) | Beam | 32MPa | Concrete Rectangular | 250 | 250 | 625 | 4637.5 | 0.29 | 709.1 | G300E | 2185421.88 | 17.15 | G300E | 877817.16 | 6.89
1613 | Story8 | B93 | 32 MPa RC Beam (25 cm x 25 cm) | Beam | 32MPa | Concrete Rectangular | 250 | 250 | 625 | 4637.5 | 0.29 | 709.1 | G300E | 2185421.88 | 17.15 | G300E | 877817.16 | 6.89
1614 | Story8 | B94 | 32 MPa RC Beam (25 cm x 25 cm) | Beam | 32MPa | Concrete Rectangular | 250 | 250 | 625 | 4637.5 | 0.29 | 709.1 | G300E | 1958184.38 | 15.36 | G300E | 835547.79 | 6.56
1615 | Story8 | B95 | 32 MPa RC Beam (25 cm x 25 cm) | Beam | 32MPa | Concrete Rectangular | 250 | 250 | 625 | 4637.5 | 0.29 | 709.1 | G300E | 2164842.97 | 16.99 | G300E | 877817.16 | 6.89
1616 | Story8 | B96 | 32 MPa RC Beam (25 cm x 25 cm) | Beam | 32MPa | Concrete Rectangular | 250 | 250 | 625 | 4637.5 | 0.29 | 709.1 | G300E | 2061078.91 | 16.17 | G300E | 545993.89 | 4.28
1617 | Story8 | B97 | 32 MPa RC Beam (25 cm x 25 cm) | Beam | 32MPa | Concrete Rectangular | 250 | 250 | 625 | 4637.5 | 0.29 | 709.1 | G300E | 2121946.09 | 16.65 | G300E | 856682.48 | 6.72
1618 | Story8 | B98 | 32 MPa RC Beam (25 cm x 25 cm) | Beam | 32MPa | Concrete Rectangular | 250 | 250 | 625 | 4637.5 | 0.29 | 709.1 | G300E | 1932098.44 | 15.16 | G300E | 428341.24 | 3.36
1619 | Story8 | B99 | 32 MPa RC Beam (25 cm x 25 cm) | Beam | 32MPa | Concrete Rectangular | 250 | 250 | 625 | 4637.5 | 0.29 | 709.1 | G300E | 2121946.09 | 16.65 | G300E | 856682.48 | 6.72
1620 | Story9 | B1 | 32 MPa RC Beam (25 cm x 25 cm) | Beam | 32MPa | Concrete Rectangular | 250 | 250 | 625 | 4650 | 0.29 | 711.01 | G300E | 1592334.38 | 12.49 | G300E | 774225 | 6.07
1621 | Story9 | B10 | 32 MPa RC Beam (25 cm x 25 cm) | Beam | 32MPa | Concrete Rectangular | 250 | 250 | 625 | 4650 | 0.29 | 711.01 | G300E | 1314206.25 | 10.31 | G300E | 774225 | 6.07
1622 | Story9 | B100 | 32 MPa RC Beam (25 cm x 25 cm) | Beam | 32MPa | Concrete Rectangular | 250 | 250 | 625 | 4650 | 0.29 | 711.01 | G300E | 2031468.75 | 15.94 | G300E | 160353.07 | 1.26
1623 | Story9 | B101 | 32 MPa RC Beam (25 cm x 25 cm) | Beam | 32MPa | Concrete Rectangular | 250 | 250 | 625 | 4650 | 0.29 | 711.01 | G300E | 2121562.5 | 16.65 | G300E | 686626.99 | 5.39
1624 | Story9 | B102 | 32 MPa RC Beam (25 cm x 25 cm) | Beam | 32MPa | Concrete Rectangular | 250 | 250 | 625 | 4650 | 0.29 | 711.01 | G300E | 1978865.62 | 15.53 | G300E | 278322.84 | 2.18
1625 | Story9 | B103 | 32 MPa RC Beam (25 cm x 25 cm) | Beam | 32MPa | Concrete Rectangular | 250 | 250 | 625 | 4650 | 0.29 | 711.01 | G300E | 2140743.75 | 16.8 | G300E | 686626.99 | 5.39
1626 | Story9 | B104 | 32 MPa RC Beam (25 cm x 25 cm) | Beam | 32MPa | Concrete Rectangular | 250 | 250 | 625 | 4650 | 0.29 | 711.01 | G300E | 2149462.5 | 16.87 | G300E | 202736.37 | 1.59
1627 | Story9 | B105 | 32 MPa RC Beam (25 cm x 25 cm) | Beam | 32MPa | Concrete Rectangular | 250 | 250 | 625 | 4650 | 0.29 | 711.01 | G300E | 1432781.25 | 11.24 | G300E | 774225 | 6.07
1628 | Story9 | B106 | 32 MPa RC Beam (25 cm x 25 cm) | Beam | 32MPa | Concrete Rectangular | 250 | 250 | 625 | 4650 | 0.29 | 711.01 | G300E | 1532756.25 | 12.03 | G300E | 774225 | 6.07
1629 | Story9 | B107 | 32 MPa RC Beam (25 cm x 25 cm) | Beam | 32MPa | Concrete Rectangular | 250 | 250 | 625 | 4650 | 0.29 | 711.01 | G300E | 1589137.5 | 12.47 | G300E | 774225 | 6.07
1630 | Story9 | B108 | 32 MPa RC Beam (25 cm x 25 cm) | Beam | 32MPa | Concrete Rectangular | 250 | 250 | 625 | 4650 | 0.29 | 711.01 | G300E | 1568503.12 | 12.31 | G300E | 774225 | 6.07
1631 | Story9 | B109 | 32 MPa RC Beam (25 cm x 25 cm) | Beam | 32MPa | Concrete Rectangular | 250 | 250 | 625 | 4650 | 0.29 | 711.01 | G300E | 1551356.25 | 12.17 | G300E | 774225 | 6.07
1632 | Story9 | B11 | 32 MPa RC Beam (25 cm x 25 cm) | Beam | 32MPa | Concrete Rectangular | 250 | 250 | 625 | 4650 | 0.29 | 711.01 | G300E | 2121562.5 | 16.65 | G300E | 202736.37 | 1.59
1633 | Story9 | B110 | 32 MPa RC Beam (25 cm x 25 cm) | Beam | 32MPa | Concrete Rectangular | 250 | 250 | 625 | 4650 | 0.29 | 711.01 | G300E | 1568503.12 | 12.31 | G300E | 774225 | 6.07
1634 | Story9 | B111 | 32 MPa RC Beam (25 cm x 25 cm) | Beam | 32MPa | Concrete Rectangular | 250 | 250 | 625 | 4650 | 0.29 | 711.01 | G300E | 1589137.5 | 12.47 | G300E | 774225 | 6.07
1635 | Story9 | B112 | 32 MPa RC Beam (25 cm x 25 cm) | Beam | 32MPa | Concrete Rectangular | 250 | 250 | 625 | 4650 | 0.29 | 711.01 | G300E | 1532756.25 | 12.03 | G300E | 774225 | 6.07
1636 | Story9 | B12 | 32 MPa RC Beam (25 cm x 25 cm) | Beam | 32MPa | Concrete Rectangular | 250 | 250 | 625 | 4650 | 0.29 | 711.01 | G300E | 1338328.12 | 10.5 | G300E | 774225 | 6.07
1637 | Story9 | B13 | 32 MPa RC Beam (25 cm x 25 cm) | Beam | 32MPa | Concrete Rectangular | 250 | 250 | 625 | 4650 | 0.29 | 711.01 | G300E | 2140743.75 | 16.8 | G300E | 202736.37 | 1.59
1638 | Story9 | B14 | 32 MPa RC Beam (25 cm x 25 cm) | Beam | 32MPa | Concrete Rectangular | 250 | 250 | 625 | 4650 | 0.29 | 711.01 | G300E | 1432781.25 | 11.24 | G300E | 774225 | 6.07
1639 | Story9 | B15 | 32 MPa RC Beam (25 cm x 25 cm) | Beam | 32MPa | Concrete Rectangular | 250 | 250 | 625 | 4650 | 0.29 | 711.01 | G300E | 1432781.25 | 11.24 | G300E | 774225 | 6.07
1640 | Story9 | B16 | 32 MPa RC Beam (25 cm x 25 cm) | Beam | 32MPa | Concrete Rectangular | 250 | 250 | 625 | 4650 | 0.29 | 711.01 | G300E | 1587103.12 | 12.45 | G300E | 774225 | 6.07
1641 | Story9 | B17 | 32 MPa RC Beam (25 cm x 25 cm) | Beam | 32MPa | Concrete Rectangular | 250 | 250 | 625 | 4650 | 0.29 | 711.01 | G300E | 2112843.75 | 16.58 | G300E | 665435.34 | 5.22
1642 | Story9 | B18 | 32 MPa RC Beam (25 cm x 25 cm) | Beam | 32MPa | Concrete Rectangular | 250 | 250 | 625 | 4650 | 0.29 | 711.01 | G300E | 1935271.88 | 15.18 | G300E | 160353.07 | 1.26
1643 | Story9 | B19 | 32 MPa RC Beam (25 cm x 25 cm) | Beam | 32MPa | Concrete Rectangular | 250 | 250 | 625 | 4650 | 0.29 | 711.01 | G300E | 1944281.25 | 15.26 | G300E | 644243.7 | 5.05
1644 | Story9 | B2 | 32 MPa RC Beam (25 cm x 25 cm) | Beam | 32MPa | Concrete Rectangular | 250 | 250 | 625 | 4650 | 0.29 | 711.01 | G300E | 1389478.12 | 10.9 | G300E | 774225 | 6.07
1645 | Story9 | B20 | 32 MPa RC Beam (25 cm x 25 cm) | Beam | 32MPa | Concrete Rectangular | 250 | 250 | 625 | 4650 | 0.29 | 711.01 | G300E | 1922775 | 15.09 | G300E | 257131.2 | 2.02
1646 | Story9 | B21 | 32 MPa RC Beam (25 cm x 25 cm) | Beam | 32MPa | Concrete Rectangular | 250 | 250 | 625 | 4650 | 0.29 | 711.01 | G300E | 1970437.5 | 15.46 | G300E | 353909.32 | 2.78
1647 | Story9 | B22 | 32 MPa RC Beam (25 cm x 25 cm) | Beam | 32MPa | Concrete Rectangular | 250 | 250 | 625 | 4650 | 0.29 | 711.01 | G300E | 2043384.38 | 16.03 | G300E | 278322.84 | 2.18
1648 | Story9 | B23 | 32 MPa RC Beam (25 cm x 25 cm) | Beam | 32MPa | Concrete Rectangular | 250 | 250 | 625 | 4650 | 0.29 | 711.01 | G300E | 1958812.5 | 15.37 | G300E | 332717.67 | 2.61
1649 | Story9 | B24 | 32 MPa RC Beam (25 cm x 25 cm) | Beam | 32MPa | Concrete Rectangular | 250 | 250 | 625 | 4650 | 0.29 | 711.01 | G300E | 2045418.75 | 16.05 | G300E | 278322.84 | 2.18
1650 | Story9 | B25 | 32 MPa RC Beam (25 cm x 25 cm) | Beam | 32MPa | Concrete Rectangular | 250 | 250 | 625 | 4650 | 0.29 | 711.01 | G300E | 1971018.75 | 15.47 | G300E | 160353.07 | 1.26
1651 | Story9 | B26 | 32 MPa RC Beam (25 cm x 25 cm) | Beam | 32MPa | Concrete Rectangular | 250 | 250 | 625 | 4650 | 0.29 | 711.01 | G300E | 1966078.12 | 15.43 | G300E | 278322.84 | 2.18
1652 | Story9 | B27 | 32 MPa RC Beam (25 cm x 25 cm) | Beam | 32MPa | Concrete Rectangular | 250 | 250 | 625 | 4650 | 0.29 | 711.01 | G300E | 1978865.62 | 15.53 | G300E | 278322.84 | 2.18
1653 | Story9 | B28 | 32 MPa RC Beam (25 cm x 25 cm) | Beam | 32MPa | Concrete Rectangular | 250 | 250 | 625 | 4650 | 0.29 | 711.01 | G300E | 1978575 | 15.52 | G300E | 278322.84 | 2.18
1654 | Story9 | B29 | 32 MPa RC Beam (25 cm x 25 cm) | Beam | 32MPa | Concrete Rectangular | 250 | 250 | 625 | 4650 | 0.29 | 711.01 | G300E | 2140743.75 | 16.8 | G300E | 202736.37 | 1.59
1655 | Story9 | B3 | 32 MPa RC Beam (25 cm x 25 cm) | Beam | 32MPa | Concrete Rectangular | 250 | 250 | 625 | 4650 | 0.29 | 711.01 | G300E | 2113134.38 | 16.58 | G300E | 181544.72 | 1.42
1656 | Story9 | B30 | 32 MPa RC Beam (25 cm x 25 cm) | Beam | 32MPa | Concrete Rectangular | 250 | 250 | 625 | 4650 | 0.29 | 711.01 | G300E | 1338328.12 | 10.5 | G300E | 774225 | 6.07
1657 | Story9 | B31 | 32 MPa RC Beam (25 cm x 25 cm) | Beam | 32MPa | Concrete Rectangular | 250 | 250 | 625 | 4650 | 0.29 | 711.01 | G300E | 1568503.12 | 12.31 | G300E | 774225 | 6.07
1658 | Story9 | B32 | 32 MPa RC Beam (25 cm x 25 cm) | Beam | 32MPa | Concrete Rectangular | 250 | 250 | 625 | 4650 | 0.29 | 711.01 | G300E | 2121562.5 | 16.65 | G300E | 686626.99 | 5.39
1659 | Story9 | B33 | 32 MPa RC Beam (25 cm x 25 cm) | Beam | 32MPa | Concrete Rectangular | 250 | 250 | 625 | 4650 | 0.29 | 711.01 | G300E | 2030015.62 | 15.93 | G300E | 160353.07 | 1.26
1660 | Story9 | B34 | 32 MPa RC Beam (25 cm x 25 cm) | Beam | 32MPa | Concrete Rectangular | 250 | 250 | 625 | 4650 | 0.29 | 711.01 | G300E | 1930912.5 | 15.15 | G300E | 644243.7 | 5.05
1661 | Story9 | B35 | 32 MPa RC Beam (25 cm x 25 cm) | Beam | 32MPa | Concrete Rectangular | 250 | 250 | 625 | 4650 | 0.29 | 711.01 | G300E | 2044546.88 | 16.04 | G300E | 429495.8 | 3.37
1662 | Story9 | B36 | 32 MPa RC Beam (25 cm x 25 cm) | Beam | 32MPa | Concrete Rectangular | 250 | 250 | 625 | 4650 | 0.29 | 711.01 | G300E | 1882668.75 | 14.77 | G300E | 719830.17 | 5.65
1663 | Story9 | B37 | 32 MPa RC Beam (25 cm x 25 cm) | Beam | 32MPa | Concrete Rectangular | 250 | 250 | 625 | 4800 | 0.3 | 733.94 | G300E | 2356200 | 18.49 | G300E | 842950.5 | 6.61
1664 | Story9 | B38 | 32 MPa RC Beam (25 cm x 25 cm) | Beam | 32MPa | Concrete Rectangular | 250 | 250 | 625 | 4650 | 0.29 | 711.01 | G300E | 1793737.5 | 14.07 | G300E | 816608.3 | 6.41
1665 | Story9 | B39 | 32 MPa RC Beam (25 cm x 25 cm) | Beam | 32MPa | Concrete Rectangular | 250 | 250 | 625 | 4800 | 0.3 | 733.94 | G300E | 2397600 | 18.81 | G300E | 842950.5 | 6.61
1666 | Story9 | B4 | 32 MPa RC Beam (25 cm x 25 cm) | Beam | 32MPa | Concrete Rectangular | 250 | 250 | 625 | 4650 | 0.29 | 711.01 | G300E | 1336584.38 | 10.49 | G300E | 774225 | 6.07
1667 | Story9 | B40 | 32 MPa RC Beam (25 cm x 25 cm) | Beam | 32MPa | Concrete Rectangular | 250 | 250 | 625 | 4650 | 0.29 | 711.01 | G300E | 1910859.38 | 14.99 | G300E | 547465.57 | 4.3
1668 | Story9 | B41 | 32 MPa RC Beam (25 cm x 25 cm) | Beam | 32MPa | Concrete Rectangular | 250 | 250 | 625 | 4650 | 0.29 | 711.01 | G300E | 1910859.38 | 14.99 | G300E | 547465.57 | 4.3
1669 | Story9 | B42 | 32 MPa RC Beam (25 cm x 25 cm) | Beam | 32MPa | Concrete Rectangular | 250 | 250 | 625 | 4650 | 0.29 | 711.01 | G300E | 1966368.75 | 15.43 | G300E | 278322.84 | 2.18
1670 | Story9 | B43 | 32 MPa RC Beam (25 cm x 25 cm) | Beam | 32MPa | Concrete Rectangular | 250 | 250 | 625 | 4650 | 0.29 | 711.01 | G300E | 1971018.75 | 15.47 | G300E | 160353.07 | 1.26
1671 | Story9 | B44 | 32 MPa RC Beam (25 cm x 25 cm) | Beam | 32MPa | Concrete Rectangular | 250 | 250 | 625 | 4650 | 0.29 | 711.01 | G300E | 2121562.5 | 16.65 | G300E | 202736.37 | 1.59
1672 | Story9 | B45 | 32 MPa RC Beam (25 cm x 25 cm) | Beam | 32MPa | Concrete Rectangular | 250 | 250 | 625 | 4650 | 0.29 | 711.01 | G300E | 1313915.62 | 10.31 | G300E | 774225 | 6.07
1673 | Story9 | B46 | 32 MPa RC Beam (25 cm x 25 cm) | Beam | 32MPa | Concrete Rectangular | 250 | 250 | 625 | 4650 | 0.29 | 711.01 | G300E | 1551937.5 | 12.18 | G300E | 774225 | 6.07
1674 | Story9 | B47 | 32 MPa RC Beam (25 cm x 25 cm) | Beam | 32MPa | Concrete Rectangular | 250 | 250 | 625 | 4650 | 0.29 | 711.01 | G300E | 2147137.5 | 16.85 | G300E | 762213.47 | 5.98
1675 | Story9 | B48 | 32 MPa RC Beam (25 cm x 25 cm) | Beam | 32MPa | Concrete Rectangular | 250 | 250 | 625 | 4650 | 0.29 | 711.01 | G300E | 1958812.5 | 15.37 | G300E | 332717.67 | 2.61
1676 | Story9 | B49 | 32 MPa RC Beam (25 cm x 25 cm) | Beam | 32MPa | Concrete Rectangular | 250 | 250 | 625 | 4650 | 0.29 | 711.01 | G300E | 2044546.88 | 16.04 | G300E | 858991.59 | 6.74
1677 | Story9 | B5 | 32 MPa RC Beam (25 cm x 25 cm) | Beam | 32MPa | Concrete Rectangular | 250 | 250 | 625 | 4650 | 0.29 | 711.01 | G300E | 2125631.25 | 16.68 | G300E | 299514.49 | 2.35
1678 | Story9 | B50 | 32 MPa RC Beam (25 cm x 25 cm) | Beam | 32MPa | Concrete Rectangular | 250 | 250 | 625 | 4650 | 0.29 | 711.01 | G300E | 1792865.62 | 14.07 | G300E | 816608.3 | 6.41
1679 | Story9 | B51 | 32 MPa RC Beam (25 cm x 25 cm) | Beam | 32MPa | Concrete Rectangular | 250 | 250 | 625 | 4800 | 0.3 | 733.94 | G300E | 2356200 | 18.49 | G300E | 842950.5 | 6.61
1680 | Story9 | B55 | 32 MPa RC Beam (25 cm x 25 cm) | Beam | 32MPa | Concrete Rectangular | 250 | 250 | 625 | 4650 | 0.29 | 711.01 | G300E | 2322675 | 18.22 | G300E | 816608.3 | 6.41
1681 | Story9 | B56 | 32 MPa RC Beam (25 cm x 25 cm) | Beam | 32MPa | Concrete Rectangular | 250 | 250 | 625 | 4650 | 0.29 | 711.01 | G300E | 1794028.12 | 14.08 | G300E | 816608.3 | 6.41
1682 | Story9 | B57 | 32 MPa RC Beam (25 cm x 25 cm) | Beam | 32MPa | Concrete Rectangular | 250 | 250 | 625 | 4650 | 0.29 | 711.01 | G300E | 2045418.75 | 16.05 | G300E | 278322.84 | 2.18
1683 | Story9 | B58 | 32 MPa RC Beam (25 cm x 25 cm) | Beam | 32MPa | Concrete Rectangular | 250 | 250 | 625 | 4650 | 0.29 | 711.01 | G300E | 1959393.75 | 15.37 | G300E | 332717.67 | 2.61
1684 | Story9 | B59 | 32 MPa RC Beam (25 cm x 25 cm) | Beam | 32MPa | Concrete Rectangular | 250 | 250 | 625 | 4650 | 0.29 | 711.01 | G300E | 2147428.12 | 16.85 | G300E | 181544.72 | 1.42
1685 | Story9 | B6 | 32 MPa RC Beam (25 cm x 25 cm) | Beam | 32MPa | Concrete Rectangular | 250 | 250 | 625 | 4650 | 0.29 | 711.01 | G300E | 1313915.62 | 10.31 | G300E | 774225 | 6.07
1686 | Story9 | B60 | 32 MPa RC Beam (25 cm x 25 cm) | Beam | 32MPa | Concrete Rectangular | 250 | 250 | 625 | 4650 | 0.29 | 711.01 | G300E | 1295606.25 | 10.17 | G300E | 774225 | 6.07
1687 | Story9 | B61 | 32 MPa RC Beam (25 cm x 25 cm) | Beam | 32MPa | Concrete Rectangular | 250 | 250 | 625 | 4650 | 0.29 | 711.01 | G300E | 1568503.12 | 12.31 | G300E | 774225 | 6.07
1688 | Story9 | B62 | 32 MPa RC Beam (25 cm x 25 cm) | Beam | 32MPa | Concrete Rectangular | 250 | 250 | 625 | 4650 | 0.29 | 711.01 | G300E | 2147428.12 | 16.85 | G300E | 762213.47 | 5.98
1689 | Story9 | B63 | 32 MPa RC Beam (25 cm x 25 cm) | Beam | 32MPa | Concrete Rectangular | 250 | 250 | 625 | 4650 | 0.29 | 711.01 | G300E | 2031468.75 | 15.94 | G300E | 257131.2 | 2.02
1690 | Story9 | B64 | 32 MPa RC Beam (25 cm x 25 cm) | Beam | 32MPa | Concrete Rectangular | 250 | 250 | 625 | 4650 | 0.29 | 711.01 | G300E | 2045418.75 | 16.05 | G300E | 858991.59 | 6.74
1691 | Story9 | B65 | 32 MPa RC Beam (25 cm x 25 cm) | Beam | 32MPa | Concrete Rectangular | 250 | 250 | 625 | 4650 | 0.29 | 711.01 | G300E | 2080293.75 | 16.32 | G300E | 837799.95 | 6.57
1692 | Story9 | B66 | 32 MPa RC Beam (25 cm x 25 cm) | Beam | 32MPa | Concrete Rectangular | 250 | 250 | 625 | 4800 | 0.3 | 733.94 | G300E | 2406900 | 18.89 | G300E | 842950.5 | 6.61
1693 | Story9 | B67 | 32 MPa RC Beam (25 cm x 25 cm) | Beam | 32MPa | Concrete Rectangular | 250 | 250 | 625 | 4650 | 0.29 | 711.01 | G300E | 2332556.25 | 18.3 | G300E | 816608.3 | 6.41
1694 | Story9 | B69 | 32 MPa RC Beam (25 cm x 25 cm) | Beam | 32MPa | Concrete Rectangular | 250 | 250 | 625 | 4650 | 0.29 | 711.01 | G300E | 2322384.38 | 18.22 | G300E | 816608.3 | 6.41
1695 | Story9 | B7 | 32 MPa RC Beam (25 cm x 25 cm) | Beam | 32MPa | Concrete Rectangular | 250 | 250 | 625 | 4650 | 0.29 | 711.01 | G300E | 2147428.12 | 16.85 | G300E | 278322.84 | 2.18
1696 | Story9 | B70 | 32 MPa RC Beam (25 cm x 25 cm) | Beam | 32MPa | Concrete Rectangular | 250 | 250 | 625 | 4650 | 0.29 | 711.01 | G300E | 2332556.25 | 18.3 | G300E | 816608.3 | 6.41
1697 | Story9 | B71 | 32 MPa RC Beam (25 cm x 25 cm) | Beam | 32MPa | Concrete Rectangular | 250 | 250 | 625 | 4650 | 0.29 | 711.01 | G300E | 1910859.38 | 14.99 | G300E | 837799.95 | 6.57
1698 | Story9 | B72 | 32 MPa RC Beam (25 cm x 25 cm) | Beam | 32MPa | Concrete Rectangular | 250 | 250 | 625 | 4650 | 0.29 | 711.01 | G300E | 2045418.75 | 16.05 | G300E | 278322.84 | 2.18
1699 | Story9 | B73 | 32 MPa RC Beam (25 cm x 25 cm) | Beam | 32MPa | Concrete Rectangular | 250 | 250 | 625 | 4650 | 0.29 | 711.01 | G300E | 1971018.75 | 15.47 | G300E | 353909.32 | 2.78
1700 | Story9 | B74 | 32 MPa RC Beam (25 cm x 25 cm) | Beam | 32MPa | Concrete Rectangular | 250 | 250 | 625 | 4650 | 0.29 | 711.01 | G300E | 2147428.12 | 16.85 | G300E | 278322.84 | 2.18
1701 | Story9 | B75 | 32 MPa RC Beam (25 cm x 25 cm) | Beam | 32MPa | Concrete Rectangular | 250 | 250 | 625 | 4650 | 0.29 | 711.01 | G300E | 1314206.25 | 10.31 | G300E | 774225 | 6.07
1702 | Story9 | B76 | 32 MPa RC Beam (25 cm x 25 cm) | Beam | 32MPa | Concrete Rectangular | 250 | 250 | 625 | 4650 | 0.29 | 711.01 | G300E | 1589137.5 | 12.47 | G300E | 774225 | 6.07
1703 | Story9 | B77 | 32 MPa RC Beam (25 cm x 25 cm) | Beam | 32MPa | Concrete Rectangular | 250 | 250 | 625 | 4650 | 0.29 | 711.01 | G300E | 2126793.75 | 16.69 | G300E | 686626.99 | 5.39
1704 | Story9 | B78 | 32 MPa RC Beam (25 cm x 25 cm) | Beam | 32MPa | Concrete Rectangular | 250 | 250 | 625 | 4650 | 0.29 | 711.01 | G300E | 1978865.62 | 15.53 | G300E | 665435.34 | 5.22
1705 | Story9 | B79 | 32 MPa RC Beam (25 cm x 25 cm) | Beam | 32MPa | Concrete Rectangular | 250 | 250 | 625 | 4650 | 0.29 | 711.01 | G300E | 1966078.12 | 15.43 | G300E | 762213.47 | 5.98
1706 | Story9 | B8 | 32 MPa RC Beam (25 cm x 25 cm) | Beam | 32MPa | Concrete Rectangular | 250 | 250 | 625 | 4650 | 0.29 | 711.01 | G300E | 1296187.5 | 10.17 | G300E | 774225 | 6.07
1707 | Story9 | B80 | 32 MPa RC Beam (25 cm x 25 cm) | Beam | 32MPa | Concrete Rectangular | 250 | 250 | 625 | 4650 | 0.29 | 711.01 | G300E | 1966368.75 | 15.43 | G300E | 762213.47 | 5.98
1708 | Story9 | B81 | 32 MPa RC Beam (25 cm x 25 cm) | Beam | 32MPa | Concrete Rectangular | 250 | 250 | 625 | 4650 | 0.29 | 711.01 | G300E | 2080003.12 | 16.32 | G300E | 837799.95 | 6.57
1709 | Story9 | B82 | 32 MPa RC Beam (25 cm x 25 cm) | Beam | 32MPa | Concrete Rectangular | 250 | 250 | 625 | 4650 | 0.29 | 711.01 | G300E | 2045418.75 | 16.05 | G300E | 858991.59 | 6.74
1710 | Story9 | B83 | 32 MPa RC Beam (25 cm x 25 cm) | Beam | 32MPa | Concrete Rectangular | 250 | 250 | 625 | 4650 | 0.29 | 711.01 | G300E | 1794028.12 | 14.08 | G300E | 816608.3 | 6.41
1711 | Story9 | B84 | 32 MPa RC Beam (25 cm x 25 cm) | Beam | 32MPa | Concrete Rectangular | 250 | 250 | 625 | 4650 | 0.29 | 711.01 | G300E | 2045418.75 | 16.05 | G300E | 858991.59 | 6.74
1712 | Story9 | B85 | 32 MPa RC Beam (25 cm x 25 cm) | Beam | 32MPa | Concrete Rectangular | 250 | 250 | 625 | 4650 | 0.29 | 711.01 | G300E | 2080003.12 | 16.32 | G300E | 547465.57 | 4.3
1713 | Story9 | B86 | 32 MPa RC Beam (25 cm x 25 cm) | Beam | 32MPa | Concrete Rectangular | 250 | 250 | 625 | 4650 | 0.29 | 711.01 | G300E | 1966368.75 | 15.43 | G300E | 762213.47 | 5.98
1714 | Story9 | B87 | 32 MPa RC Beam (25 cm x 25 cm) | Beam | 32MPa | Concrete Rectangular | 250 | 250 | 625 | 4650 | 0.29 | 711.01 | G300E | 1966368.75 | 15.43 | G300E | 278322.84 | 2.18
1715 | Story9 | B88 | 32 MPa RC Beam (25 cm x 25 cm) | Beam | 32MPa | Concrete Rectangular | 250 | 250 | 625 | 4650 | 0.29 | 711.01 | G300E | 1978865.62 | 15.53 | G300E | 665435.34 | 5.22
1716 | Story9 | B89 | 32 MPa RC Beam (25 cm x 25 cm) | Beam | 32MPa | Concrete Rectangular | 250 | 250 | 625 | 4650 | 0.29 | 711.01 | G300E | 2126793.75 | 16.69 | G300E | 299514.49 | 2.35
1717 | Story9 | B9 | 32 MPa RC Beam (25 cm x 25 cm) | Beam | 32MPa | Concrete Rectangular | 250 | 250 | 625 | 4650 | 0.29 | 711.01 | G300E | 2147428.12 | 16.85 | G300E | 181544.72 | 1.42
1718 | Story9 | B90 | 32 MPa RC Beam (25 cm x 25 cm) | Beam | 32MPa | Concrete Rectangular | 250 | 250 | 625 | 4650 | 0.29 | 711.01 | G300E | 1338328.12 | 10.5 | G300E | 774225 | 6.07
1719 | Story9 | B91 | 32 MPa RC Beam (25 cm x 25 cm) | Beam | 32MPa | Concrete Rectangular | 250 | 250 | 625 | 4650 | 0.29 | 711.01 | G300E | 1532756.25 | 12.03 | G300E | 774225 | 6.07
1720 | Story9 | B92 | 32 MPa RC Beam (25 cm x 25 cm) | Beam | 32MPa | Concrete Rectangular | 250 | 250 | 625 | 4650 | 0.29 | 711.01 | G300E | 2149462.5 | 16.87 | G300E | 686626.99 | 5.39
1721 | Story9 | B93 | 32 MPa RC Beam (25 cm x 25 cm) | Beam | 32MPa | Concrete Rectangular | 250 | 250 | 625 | 4650 | 0.29 | 711.01 | G300E | 2149462.5 | 16.87 | G300E | 686626.99 | 5.39
1722 | Story9 | B94 | 32 MPa RC Beam (25 cm x 25 cm) | Beam | 32MPa | Concrete Rectangular | 250 | 250 | 625 | 4650 | 0.29 | 711.01 | G300E | 1978575 | 15.52 | G300E | 665435.34 | 5.22
1723 | Story9 | B95 | 32 MPa RC Beam (25 cm x 25 cm) | Beam | 32MPa | Concrete Rectangular | 250 | 250 | 625 | 4650 | 0.29 | 711.01 | G300E | 2126793.75 | 16.69 | G300E | 686626.99 | 5.39
1724 | Story9 | B96 | 32 MPa RC Beam (25 cm x 25 cm) | Beam | 32MPa | Concrete Rectangular | 250 | 250 | 625 | 4650 | 0.29 | 711.01 | G300E | 2031468.75 | 15.94 | G300E | 257131.2 | 2.02
1725 | Story9 | B97 | 32 MPa RC Beam (25 cm x 25 cm) | Beam | 32MPa | Concrete Rectangular | 250 | 250 | 625 | 4650 | 0.29 | 711.01 | G300E | 2147428.12 | 16.85 | G300E | 762213.47 | 5.98
1726 | Story9 | B98 | 32 MPa RC Beam (25 cm x 25 cm) | Beam | 32MPa | Concrete Rectangular | 250 | 250 | 625 | 4650 | 0.29 | 711.01 | G300E | 1959393.75 | 15.37 | G300E | 332717.67 | 2.61
1727 | Story9 | B99 | 32 MPa RC Beam (25 cm x 25 cm) | Beam | 32MPa | Concrete Rectangular | 250 | 250 | 625 | 4650 | 0.29 | 711.01 | G300E | 2147428.12 | 16.85 | G300E | 762213.47 | 5.98

## Columns
| Story | Label | Section | Structural_Element_Type | Material | Cross_Section_Type | Width_(mm) | Depth_(mm) | Area_(cm^2) | Length_(mm) | Volume_(m^3) | Mass_(kg) | Long._Rebar_Material | Long._Rebar_Volume_(mm^3) | Long._Rebar_Mass_(kg) | Tran._Rebar_Material | Tran._Rebar_Volume_(mm^3) | Tran._Rebar_Mass_(kg)
0 | Story1 | C1 | 32 MPa RC Column (40 cm x 40 cm) | Column | 32MPa | Concrete Rectangular | 400 | 400 | 1600 | 3250 | 0.52 | 1272.17 | G300E | 5200000 | 40.8 | G300E | 0 | 0
1 | Story1 | C10 | 32 MPa RC Column (40 cm x 40 cm) | Column | 32MPa | Concrete Rectangular | 400 | 400 | 1600 | 3250 | 0.52 | 1272.17 | G300E | 31739500 | 249.04 | G300E | 0 | 0
2 | Story1 | C11 | 32 MPa RC Column (40 cm x 40 cm) | Column | 32MPa | Concrete Rectangular | 400 | 400 | 1600 | 3250 | 0.52 | 1272.17 | G300E | 29742916.67 | 233.37 | G300E | 0 | 0
3 | Story1 | C12 | 32 MPa RC Column (40 cm x 40 cm) | Column | 32MPa | Concrete Rectangular | 400 | 400 | 1600 | 3250 | 0.52 | 1272.17 | G300E | 18939916.67 | 148.61 | G300E | 0 | 0
4 | Story1 | C13 | 32 MPa RC Column (40 cm x 40 cm) | Column | 32MPa | Concrete Rectangular | 400 | 400 | 1600 | 3250 | 0.52 | 1272.17 | G300E | 18967000 | 148.82 | G300E | 0 | 0
5 | Story1 | C14 | 32 MPa RC Column (40 cm x 40 cm) | Column | 32MPa | Concrete Rectangular | 400 | 400 | 1600 | 3250 | 0.52 | 1272.17 | G300E | 29905416.67 | 234.65 | G300E | 0 | 0
6 | Story1 | C15 | 32 MPa RC Column (40 cm x 40 cm) | Column | 32MPa | Concrete Rectangular | 400 | 400 | 1600 | 3250 | 0.52 | 1272.17 | G300E | 31275833.33 | 245.4 | G300E | 0 | 0
7 | Story1 | C16 | 32 MPa RC Column (40 cm x 40 cm) | Column | 32MPa | Concrete Rectangular | 400 | 400 | 1600 | 3250 | 0.52 | 1272.17 | G300E | 5200000 | 40.8 | G300E | 0 | 0
8 | Story1 | C17 | 32 MPa RC Column (40 cm x 40 cm) | Column | 32MPa | Concrete Rectangular | 400 | 400 | 1600 | 3250 | 0.52 | 1272.17 | G300E | 5200000 | 40.8 | G300E | 0 | 0
9 | Story1 | C18 | 32 MPa RC Column (40 cm x 40 cm) | Column | 32MPa | Concrete Rectangular | 400 | 400 | 1600 | 3250 | 0.52 | 1272.17 | G300E | 29742916.67 | 233.37 | G300E | 0 | 0
10 | Story1 | C19 | 32 MPa RC Column (40 cm x 40 cm) | Column | 32MPa | Concrete Rectangular | 400 | 400 | 1600 | 3250 | 0.52 | 1272.17 | G300E | 28193750 | 221.22 | G300E | 0 | 0
11 | Story1 | C2 | 32 MPa RC Column (40 cm x 40 cm) | Column | 32MPa | Concrete Rectangular | 400 | 400 | 1600 | 3250 | 0.52 | 1272.17 | G300E | 5200000 | 40.8 | G300E | 0 | 0
12 | Story1 | C20 | 32 MPa RC Column (40 cm x 40 cm) | Column | 32MPa | Concrete Rectangular | 400 | 400 | 1600 | 3250 | 0.52 | 1272.17 | G300E | 13983666.67 | 109.72 | G300E | 0 | 0
13 | Story1 | C21 | 32 MPa RC Column (40 cm x 40 cm) | Column | 32MPa | Concrete Rectangular | 400 | 400 | 1600 | 3250 | 0.52 | 1272.17 | G300E | 14127750 | 110.85 | G300E | 0 | 0
14 | Story1 | C22 | 32 MPa RC Column (40 cm x 40 cm) | Column | 32MPa | Concrete Rectangular | 400 | 400 | 1600 | 3250 | 0.52 | 1272.17 | G300E | 27763666.67 | 217.84 | G300E | 0 | 0
15 | Story1 | C23 | 32 MPa RC Column (40 cm x 40 cm) | Column | 32MPa | Concrete Rectangular | 400 | 400 | 1600 | 3250 | 0.52 | 1272.17 | G300E | 29905416.67 | 234.65 | G300E | 0 | 0
16 | Story1 | C24 | 32 MPa RC Column (40 cm x 40 cm) | Column | 32MPa | Concrete Rectangular | 400 | 400 | 1600 | 3250 | 0.52 | 1272.17 | G300E | 5200000 | 40.8 | G300E | 0 | 0
17 | Story1 | C25 | 32 MPa RC Column (40 cm x 40 cm) | Column | 32MPa | Concrete Rectangular | 400 | 400 | 1600 | 3250 | 0.52 | 1272.17 | G300E | 5200000 | 40.8 | G300E | 0 | 0
18 | Story1 | C26 | 32 MPa RC Column (40 cm x 40 cm) | Column | 32MPa | Concrete Rectangular | 400 | 400 | 1600 | 3250 | 0.52 | 1272.17 | G300E | 18941000 | 148.62 | G300E | 0 | 0
19 | Story1 | C27 | 32 MPa RC Column (40 cm x 40 cm) | Column | 32MPa | Concrete Rectangular | 400 | 400 | 1600 | 3250 | 0.52 | 1272.17 | G300E | 13983666.67 | 109.72 | G300E | 0 | 0
20 | Story1 | C3 | 32 MPa RC Column (40 cm x 40 cm) | Column | 32MPa | Concrete Rectangular | 400 | 400 | 1600 | 3250 | 0.52 | 1272.17 | G300E | 5200000 | 40.8 | G300E | 0 | 0
21 | Story1 | C30 | 32 MPa RC Column (40 cm x 40 cm) | Column | 32MPa | Concrete Rectangular | 400 | 400 | 1600 | 3250 | 0.52 | 1272.17 | G300E | 14134250 | 110.9 | G300E | 0 | 0
22 | Story1 | C31 | 32 MPa RC Column (40 cm x 40 cm) | Column | 32MPa | Concrete Rectangular | 400 | 400 | 1600 | 3250 | 0.52 | 1272.17 | G300E | 18972416.67 | 148.86 | G300E | 0 | 0
23 | Story1 | C32 | 32 MPa RC Column (40 cm x 40 cm) | Column | 32MPa | Concrete Rectangular | 400 | 400 | 1600 | 3250 | 0.52 | 1272.17 | G300E | 5200000 | 40.8 | G300E | 0 | 0
24 | Story1 | C33 | 32 MPa RC Column (40 cm x 40 cm) | Column | 32MPa | Concrete Rectangular | 400 | 400 | 1600 | 3250 | 0.52 | 1272.17 | G300E | 5200000 | 40.8 | G300E | 0 | 0
25 | Story1 | C34 | 32 MPa RC Column (40 cm x 40 cm) | Column | 32MPa | Concrete Rectangular | 400 | 400 | 1600 | 3250 | 0.52 | 1272.17 | G300E | 18967000 | 148.82 | G300E | 0 | 0
26 | Story1 | C35 | 32 MPa RC Column (40 cm x 40 cm) | Column | 32MPa | Concrete Rectangular | 400 | 400 | 1600 | 3250 | 0.52 | 1272.17 | G300E | 14122333.33 | 110.81 | G300E | 0 | 0
27 | Story1 | C38 | 32 MPa RC Column (40 cm x 40 cm) | Column | 32MPa | Concrete Rectangular | 400 | 400 | 1600 | 3250 | 0.52 | 1272.17 | G300E | 14134250 | 110.9 | G300E | 0 | 0
28 | Story1 | C39 | 32 MPa RC Column (40 cm x 40 cm) | Column | 32MPa | Concrete Rectangular | 400 | 400 | 1600 | 3250 | 0.52 | 1272.17 | G300E | 18973500 | 148.87 | G300E | 0 | 0
29 | Story1 | C4 | 32 MPa RC Column (40 cm x 40 cm) | Column | 32MPa | Concrete Rectangular | 400 | 400 | 1600 | 3250 | 0.52 | 1272.17 | G300E | 5200000 | 40.8 | G300E | 0 | 0
30 | Story1 | C40 | 32 MPa RC Column (40 cm x 40 cm) | Column | 32MPa | Concrete Rectangular | 400 | 400 | 1600 | 3250 | 0.52 | 1272.17 | G300E | 5200000 | 40.8 | G300E | 0 | 0
31 | Story1 | C41 | 32 MPa RC Column (40 cm x 40 cm) | Column | 32MPa | Concrete Rectangular | 400 | 400 | 1600 | 3250 | 0.52 | 1272.17 | G300E | 5200000 | 40.8 | G300E | 0 | 0
32 | Story1 | C42 | 32 MPa RC Column (40 cm x 40 cm) | Column | 32MPa | Concrete Rectangular | 400 | 400 | 1600 | 3250 | 0.52 | 1272.17 | G300E | 29905416.67 | 234.65 | G300E | 0 | 0
33 | Story1 | C43 | 32 MPa RC Column (40 cm x 40 cm) | Column | 32MPa | Concrete Rectangular | 400 | 400 | 1600 | 3250 | 0.52 | 1272.17 | G300E | 27763666.67 | 217.84 | G300E | 0 | 0
34 | Story1 | C44 | 32 MPa RC Column (40 cm x 40 cm) | Column | 32MPa | Concrete Rectangular | 400 | 400 | 1600 | 3250 | 0.52 | 1272.17 | G300E | 14134250 | 110.9 | G300E | 0 | 0
35 | Story1 | C45 | 32 MPa RC Column (40 cm x 40 cm) | Column | 32MPa | Concrete Rectangular | 400 | 400 | 1600 | 3250 | 0.52 | 1272.17 | G300E | 14132083.33 | 110.89 | G300E | 0 | 0
36 | Story1 | C46 | 32 MPa RC Column (40 cm x 40 cm) | Column | 32MPa | Concrete Rectangular | 400 | 400 | 1600 | 3250 | 0.52 | 1272.17 | G300E | 27762583.33 | 217.84 | G300E | 0 | 0
37 | Story1 | C47 | 32 MPa RC Column (40 cm x 40 cm) | Column | 32MPa | Concrete Rectangular | 400 | 400 | 1600 | 3250 | 0.52 | 1272.17 | G300E | 29905416.67 | 234.65 | G300E | 0 | 0
38 | Story1 | C48 | 32 MPa RC Column (40 cm x 40 cm) | Column | 32MPa | Concrete Rectangular | 400 | 400 | 1600 | 3250 | 0.52 | 1272.17 | G300E | 5200000 | 40.8 | G300E | 0 | 0
39 | Story1 | C49 | 32 MPa RC Column (40 cm x 40 cm) | Column | 32MPa | Concrete Rectangular | 400 | 400 | 1600 | 3250 | 0.52 | 1272.17 | G300E | 5200000 | 40.8 | G300E | 0 | 0
40 | Story1 | C5 | 32 MPa RC Column (40 cm x 40 cm) | Column | 32MPa | Concrete Rectangular | 400 | 400 | 1600 | 3250 | 0.52 | 1272.17 | G300E | 5200000 | 40.8 | G300E | 0 | 0
41 | Story1 | C50 | 32 MPa RC Column (40 cm x 40 cm) | Column | 32MPa | Concrete Rectangular | 400 | 400 | 1600 | 3250 | 0.52 | 1272.17 | G300E | 31275833.33 | 245.4 | G300E | 0 | 0
42 | Story1 | C51 | 32 MPa RC Column (40 cm x 40 cm) | Column | 32MPa | Concrete Rectangular | 400 | 400 | 1600 | 3250 | 0.52 | 1272.17 | G300E | 29905416.67 | 234.65 | G300E | 0 | 0
43 | Story1 | C52 | 32 MPa RC Column (40 cm x 40 cm) | Column | 32MPa | Concrete Rectangular | 400 | 400 | 1600 | 3250 | 0.52 | 1272.17 | G300E | 18972416.67 | 148.86 | G300E | 0 | 0
44 | Story1 | C53 | 32 MPa RC Column (40 cm x 40 cm) | Column | 32MPa | Concrete Rectangular | 400 | 400 | 1600 | 3250 | 0.52 | 1272.17 | G300E | 18973500 | 148.87 | G300E | 0 | 0
45 | Story1 | C54 | 32 MPa RC Column (40 cm x 40 cm) | Column | 32MPa | Concrete Rectangular | 400 | 400 | 1600 | 3250 | 0.52 | 1272.17 | G300E | 29905416.67 | 234.65 | G300E | 0 | 0
46 | Story1 | C55 | 32 MPa RC Column (40 cm x 40 cm) | Column | 32MPa | Concrete Rectangular | 400 | 400 | 1600 | 3250 | 0.52 | 1272.17 | G300E | 31275833.33 | 245.4 | G300E | 0 | 0
47 | Story1 | C56 | 32 MPa RC Column (40 cm x 40 cm) | Column | 32MPa | Concrete Rectangular | 400 | 400 | 1600 | 3250 | 0.52 | 1272.17 | G300E | 5200000 | 40.8 | G300E | 0 | 0
48 | Story1 | C57 | 32 MPa RC Column (40 cm x 40 cm) | Column | 32MPa | Concrete Rectangular | 400 | 400 | 1600 | 3250 | 0.52 | 1272.17 | G300E | 5200000 | 40.8 | G300E | 0 | 0
49 | Story1 | C58 | 32 MPa RC Column (40 cm x 40 cm) | Column | 32MPa | Concrete Rectangular | 400 | 400 | 1600 | 3250 | 0.52 | 1272.17 | G300E | 5200000 | 40.8 | G300E | 0 | 0
50 | Story1 | C59 | 32 MPa RC Column (40 cm x 40 cm) | Column | 32MPa | Concrete Rectangular | 400 | 400 | 1600 | 3250 | 0.52 | 1272.17 | G300E | 5200000 | 40.8 | G300E | 0 | 0
51 | Story1 | C6 | 32 MPa RC Column (40 cm x 40 cm) | Column | 32MPa | Concrete Rectangular | 400 | 400 | 1600 | 3250 | 0.52 | 1272.17 | G300E | 5200000 | 40.8 | G300E | 0 | 0
52 | Story1 | C60 | 32 MPa RC Column (40 cm x 40 cm) | Column | 32MPa | Concrete Rectangular | 400 | 400 | 1600 | 3250 | 0.52 | 1272.17 | G300E | 5200000 | 40.8 | G300E | 0 | 0
53 | Story1 | C61 | 32 MPa RC Column (40 cm x 40 cm) | Column | 32MPa | Concrete Rectangular | 400 | 400 | 1600 | 3250 | 0.52 | 1272.17 | G300E | 5200000 | 40.8 | G300E | 0 | 0
54 | Story1 | C62 | 32 MPa RC Column (40 cm x 40 cm) | Column | 32MPa | Concrete Rectangular | 400 | 400 | 1600 | 3250 | 0.52 | 1272.17 | G300E | 5200000 | 40.8 | G300E | 0 | 0
55 | Story1 | C63 | 32 MPa RC Column (40 cm x 40 cm) | Column | 32MPa | Concrete Rectangular | 400 | 400 | 1600 | 3250 | 0.52 | 1272.17 | G300E | 5200000 | 40.8 | G300E | 0 | 0
56 | Story1 | C64 | 32 MPa RC Column (40 cm x 40 cm) | Column | 32MPa | Concrete Rectangular | 400 | 400 | 1600 | 3250 | 0.52 | 1272.17 | G300E | 5200000 | 40.8 | G300E | 0 | 0
57 | Story1 | C7 | 32 MPa RC Column (40 cm x 40 cm) | Column | 32MPa | Concrete Rectangular | 400 | 400 | 1600 | 3250 | 0.52 | 1272.17 | G300E | 5200000 | 40.8 | G300E | 0 | 0
58 | Story1 | C8 | 32 MPa RC Column (40 cm x 40 cm) | Column | 32MPa | Concrete Rectangular | 400 | 400 | 1600 | 3250 | 0.52 | 1272.17 | G300E | 5200000 | 40.8 | G300E | 0 | 0
59 | Story1 | C9 | 32 MPa RC Column (40 cm x 40 cm) | Column | 32MPa | Concrete Rectangular | 400 | 400 | 1600 | 3250 | 0.52 | 1272.17 | G300E | 5200000 | 40.8 | G300E | 0 | 0
60 | Story10 | C1 | 32 MPa RC Column (27.5 cm x 27.5 cm) | Column | 32MPa | Concrete Rectangular | 275 | 275 | 756.3 | 3250 | 0.25 | 601.3 | G300E | 4041916.67 | 31.71 | G300E | 0 | 0
61 | Story10 | C10 | 32 MPa RC Column (27.5 cm x 27.5 cm) | Column | 32MPa | Concrete Rectangular | 275 | 275 | 756.3 | 3225 | 0.24 | 596.67 | G300E | 13511675 | 106.02 | G300E | 0 | 0
62 | Story10 | C11 | 32 MPa RC Column (27.5 cm x 27.5 cm) | Column | 32MPa | Concrete Rectangular | 275 | 275 | 756.3 | 3225 | 0.24 | 596.67 | G300E | 12467850 | 97.83 | G300E | 0 | 0
63 | Story10 | C12 | 32 MPa RC Column (27.5 cm x 27.5 cm) | Column | 32MPa | Concrete Rectangular | 275 | 275 | 756.3 | 3225 | 0.24 | 596.67 | G300E | 2438100 | 19.13 | G300E | 0 | 0
64 | Story10 | C13 | 32 MPa RC Column (27.5 cm x 27.5 cm) | Column | 32MPa | Concrete Rectangular | 275 | 275 | 756.3 | 3225 | 0.24 | 596.67 | G300E | 2438100 | 19.13 | G300E | 0 | 0
65 | Story10 | C14 | 32 MPa RC Column (27.5 cm x 27.5 cm) | Column | 32MPa | Concrete Rectangular | 275 | 275 | 756.3 | 3225 | 0.24 | 596.67 | G300E | 12501175 | 98.09 | G300E | 0 | 0
66 | Story10 | C15 | 32 MPa RC Column (27.5 cm x 27.5 cm) | Column | 32MPa | Concrete Rectangular | 275 | 275 | 756.3 | 3225 | 0.24 | 596.67 | G300E | 13399875 | 105.14 | G300E | 0 | 0
67 | Story10 | C16 | 32 MPa RC Column (27.5 cm x 27.5 cm) | Column | 32MPa | Concrete Rectangular | 275 | 275 | 756.3 | 3225 | 0.24 | 596.67 | G300E | 4998750 | 39.22 | G300E | 0 | 0
68 | Story10 | C17 | 32 MPa RC Column (27.5 cm x 27.5 cm) | Column | 32MPa | Concrete Rectangular | 275 | 275 | 756.3 | 3225 | 0.24 | 596.67 | G300E | 5005200 | 39.27 | G300E | 0 | 0
69 | Story10 | C18 | 32 MPa RC Column (27.5 cm x 27.5 cm) | Column | 32MPa | Concrete Rectangular | 275 | 275 | 756.3 | 3225 | 0.24 | 596.67 | G300E | 12468925 | 97.84 | G300E | 0 | 0
70 | Story10 | C19 | 32 MPa RC Column (27.5 cm x 27.5 cm) | Column | 32MPa | Concrete Rectangular | 275 | 275 | 756.3 | 3225 | 0.24 | 596.67 | G300E | 10938125 | 85.82 | G300E | 0 | 0
71 | Story10 | C2 | 32 MPa RC Column (27.5 cm x 27.5 cm) | Column | 32MPa | Concrete Rectangular | 275 | 275 | 756.3 | 3225 | 0.24 | 596.67 | G300E | 5012725 | 39.33 | G300E | 0 | 0
72 | Story10 | C20 | 32 MPa RC Column (27.5 cm x 27.5 cm) | Column | 32MPa | Concrete Rectangular | 275 | 275 | 756.3 | 3225 | 0.24 | 596.67 | G300E | 2438100 | 19.13 | G300E | 0 | 0
73 | Story10 | C21 | 32 MPa RC Column (27.5 cm x 27.5 cm) | Column | 32MPa | Concrete Rectangular | 275 | 275 | 756.3 | 3225 | 0.24 | 596.67 | G300E | 2438100 | 19.13 | G300E | 0 | 0
74 | Story10 | C22 | 32 MPa RC Column (27.5 cm x 27.5 cm) | Column | 32MPa | Concrete Rectangular | 275 | 275 | 756.3 | 3225 | 0.24 | 596.67 | G300E | 10805900 | 84.79 | G300E | 0 | 0
75 | Story10 | C23 | 32 MPa RC Column (27.5 cm x 27.5 cm) | Column | 32MPa | Concrete Rectangular | 275 | 275 | 756.3 | 3225 | 0.24 | 596.67 | G300E | 12501175 | 98.09 | G300E | 0 | 0
76 | Story10 | C24 | 32 MPa RC Column (27.5 cm x 27.5 cm) | Column | 32MPa | Concrete Rectangular | 275 | 275 | 756.3 | 3225 | 0.24 | 596.67 | G300E | 5021325 | 39.4 | G300E | 0 | 0
77 | Story10 | C25 | 32 MPa RC Column (27.5 cm x 27.5 cm) | Column | 32MPa | Concrete Rectangular | 275 | 275 | 756.3 | 3225 | 0.24 | 596.67 | G300E | 4381700 | 34.38 | G300E | 0 | 0
78 | Story10 | C26 | 32 MPa RC Column (27.5 cm x 27.5 cm) | Column | 32MPa | Concrete Rectangular | 275 | 275 | 756.3 | 3225 | 0.24 | 596.67 | G300E | 2438100 | 19.13 | G300E | 0 | 0
79 | Story10 | C27 | 32 MPa RC Column (27.5 cm x 27.5 cm) | Column | 32MPa | Concrete Rectangular | 275 | 275 | 756.3 | 3225 | 0.24 | 596.67 | G300E | 2438100 | 19.13 | G300E | 0 | 0
80 | Story10 | C3 | 32 MPa RC Column (27.5 cm x 27.5 cm) | Column | 32MPa | Concrete Rectangular | 275 | 275 | 756.3 | 3225 | 0.24 | 596.67 | G300E | 5004125 | 39.26 | G300E | 0 | 0
81 | Story10 | C30 | 32 MPa RC Column (27.5 cm x 27.5 cm) | Column | 32MPa | Concrete Rectangular | 275 | 275 | 756.3 | 3225 | 0.24 | 596.67 | G300E | 2438100 | 19.13 | G300E | 0 | 0
82 | Story10 | C31 | 32 MPa RC Column (27.5 cm x 27.5 cm) | Column | 32MPa | Concrete Rectangular | 275 | 275 | 756.3 | 3225 | 0.24 | 596.67 | G300E | 2438100 | 19.13 | G300E | 0 | 0
83 | Story10 | C32 | 32 MPa RC Column (27.5 cm x 27.5 cm) | Column | 32MPa | Concrete Rectangular | 275 | 275 | 756.3 | 3225 | 0.24 | 596.67 | G300E | 4389225 | 34.44 | G300E | 0 | 0
84 | Story10 | C33 | 32 MPa RC Column (27.5 cm x 27.5 cm) | Column | 32MPa | Concrete Rectangular | 275 | 275 | 756.3 | 3225 | 0.24 | 596.67 | G300E | 4386000 | 34.41 | G300E | 0 | 0
85 | Story10 | C34 | 32 MPa RC Column (27.5 cm x 27.5 cm) | Column | 32MPa | Concrete Rectangular | 275 | 275 | 756.3 | 3225 | 0.24 | 596.67 | G300E | 2438100 | 19.13 | G300E | 0 | 0
86 | Story10 | C35 | 32 MPa RC Column (27.5 cm x 27.5 cm) | Column | 32MPa | Concrete Rectangular | 275 | 275 | 756.3 | 3225 | 0.24 | 596.67 | G300E | 2438100 | 19.13 | G300E | 0 | 0
87 | Story10 | C38 | 32 MPa RC Column (27.5 cm x 27.5 cm) | Column | 32MPa | Concrete Rectangular | 275 | 275 | 756.3 | 3225 | 0.24 | 596.67 | G300E | 2438100 | 19.13 | G300E | 0 | 0
88 | Story10 | C39 | 32 MPa RC Column (27.5 cm x 27.5 cm) | Column | 32MPa | Concrete Rectangular | 275 | 275 | 756.3 | 3225 | 0.24 | 596.67 | G300E | 2438100 | 19.13 | G300E | 0 | 0
89 | Story10 | C4 | 32 MPa RC Column (27.5 cm x 27.5 cm) | Column | 32MPa | Concrete Rectangular | 275 | 275 | 756.3 | 3225 | 0.24 | 596.67 | G300E | 4381700 | 34.38 | G300E | 0 | 0
90 | Story10 | C40 | 32 MPa RC Column (27.5 cm x 27.5 cm) | Column | 32MPa | Concrete Rectangular | 275 | 275 | 756.3 | 3225 | 0.24 | 596.67 | G300E | 4390300 | 34.45 | G300E | 0 | 0
91 | Story10 | C41 | 32 MPa RC Column (27.5 cm x 27.5 cm) | Column | 32MPa | Concrete Rectangular | 275 | 275 | 756.3 | 3225 | 0.24 | 596.67 | G300E | 5017025 | 39.37 | G300E | 0 | 0
92 | Story10 | C42 | 32 MPa RC Column (27.5 cm x 27.5 cm) | Column | 32MPa | Concrete Rectangular | 275 | 275 | 756.3 | 3225 | 0.24 | 596.67 | G300E | 12501175 | 98.09 | G300E | 0 | 0
93 | Story10 | C43 | 32 MPa RC Column (27.5 cm x 27.5 cm) | Column | 32MPa | Concrete Rectangular | 275 | 275 | 756.3 | 3225 | 0.24 | 596.67 | G300E | 10805900 | 84.79 | G300E | 0 | 0
94 | Story10 | C44 | 32 MPa RC Column (27.5 cm x 27.5 cm) | Column | 32MPa | Concrete Rectangular | 275 | 275 | 756.3 | 3225 | 0.24 | 596.67 | G300E | 2438100 | 19.13 | G300E | 0 | 0
95 | Story10 | C45 | 32 MPa RC Column (27.5 cm x 27.5 cm) | Column | 32MPa | Concrete Rectangular | 275 | 275 | 756.3 | 3225 | 0.24 | 596.67 | G300E | 2438100 | 19.13 | G300E | 0 | 0
96 | Story10 | C46 | 32 MPa RC Column (27.5 cm x 27.5 cm) | Column | 32MPa | Concrete Rectangular | 275 | 275 | 756.3 | 3225 | 0.24 | 596.67 | G300E | 10805900 | 84.79 | G300E | 0 | 0
97 | Story10 | C47 | 32 MPa RC Column (27.5 cm x 27.5 cm) | Column | 32MPa | Concrete Rectangular | 275 | 275 | 756.3 | 3225 | 0.24 | 596.67 | G300E | 12502250 | 98.1 | G300E | 0 | 0
98 | Story10 | C48 | 32 MPa RC Column (27.5 cm x 27.5 cm) | Column | 32MPa | Concrete Rectangular | 275 | 275 | 756.3 | 3225 | 0.24 | 596.67 | G300E | 5022400 | 39.41 | G300E | 0 | 0
99 | Story10 | C49 | 32 MPa RC Column (27.5 cm x 27.5 cm) | Column | 32MPa | Concrete Rectangular | 275 | 275 | 756.3 | 3225 | 0.24 | 596.67 | G300E | 4997675 | 39.21 | G300E | 0 | 0
100 | Story10 | C5 | 32 MPa RC Column (27.5 cm x 27.5 cm) | Column | 32MPa | Concrete Rectangular | 275 | 275 | 756.3 | 3225 | 0.24 | 596.67 | G300E | 4386000 | 34.41 | G300E | 0 | 0
101 | Story10 | C50 | 32 MPa RC Column (27.5 cm x 27.5 cm) | Column | 32MPa | Concrete Rectangular | 275 | 275 | 756.3 | 3225 | 0.24 | 596.67 | G300E | 13399875 | 105.14 | G300E | 0 | 0
102 | Story10 | C51 | 32 MPa RC Column (27.5 cm x 27.5 cm) | Column | 32MPa | Concrete Rectangular | 275 | 275 | 756.3 | 3225 | 0.24 | 596.67 | G300E | 12501175 | 98.09 | G300E | 0 | 0
103 | Story10 | C52 | 32 MPa RC Column (27.5 cm x 27.5 cm) | Column | 32MPa | Concrete Rectangular | 275 | 275 | 756.3 | 3225 | 0.24 | 596.67 | G300E | 2438100 | 19.13 | G300E | 0 | 0
104 | Story10 | C53 | 32 MPa RC Column (27.5 cm x 27.5 cm) | Column | 32MPa | Concrete Rectangular | 275 | 275 | 756.3 | 3225 | 0.24 | 596.67 | G300E | 2438100 | 19.13 | G300E | 0 | 0
105 | Story10 | C54 | 32 MPa RC Column (27.5 cm x 27.5 cm) | Column | 32MPa | Concrete Rectangular | 275 | 275 | 756.3 | 3225 | 0.24 | 596.67 | G300E | 12502250 | 98.1 | G300E | 0 | 0
106 | Story10 | C55 | 32 MPa RC Column (27.5 cm x 27.5 cm) | Column | 32MPa | Concrete Rectangular | 275 | 275 | 756.3 | 3225 | 0.24 | 596.67 | G300E | 13400950 | 105.15 | G300E | 0 | 0
107 | Story10 | C56 | 32 MPa RC Column (27.5 cm x 27.5 cm) | Column | 32MPa | Concrete Rectangular | 275 | 275 | 756.3 | 3225 | 0.24 | 596.67 | G300E | 5001975 | 39.25 | G300E | 0 | 0
108 | Story10 | C57 | 32 MPa RC Column (27.5 cm x 27.5 cm) | Column | 32MPa | Concrete Rectangular | 275 | 275 | 756.3 | 3250 | 0.25 | 601.3 | G300E | 3983416.67 | 31.26 | G300E | 0 | 0
109 | Story10 | C58 | 32 MPa RC Column (27.5 cm x 27.5 cm) | Column | 32MPa | Concrete Rectangular | 275 | 275 | 756.3 | 3225 | 0.24 | 596.67 | G300E | 4998750 | 39.22 | G300E | 0 | 0
110 | Story10 | C59 | 32 MPa RC Column (27.5 cm x 27.5 cm) | Column | 32MPa | Concrete Rectangular | 275 | 275 | 756.3 | 3225 | 0.24 | 596.67 | G300E | 5021325 | 39.4 | G300E | 0 | 0
111 | Story10 | C6 | 32 MPa RC Column (27.5 cm x 27.5 cm) | Column | 32MPa | Concrete Rectangular | 275 | 275 | 756.3 | 3225 | 0.24 | 596.67 | G300E | 5017025 | 39.37 | G300E | 0 | 0
112 | Story10 | C60 | 32 MPa RC Column (27.5 cm x 27.5 cm) | Column | 32MPa | Concrete Rectangular | 275 | 275 | 756.3 | 3225 | 0.24 | 596.67 | G300E | 4389225 | 34.44 | G300E | 0 | 0
113 | Story10 | C61 | 32 MPa RC Column (27.5 cm x 27.5 cm) | Column | 32MPa | Concrete Rectangular | 275 | 275 | 756.3 | 3225 | 0.24 | 596.67 | G300E | 4390300 | 34.45 | G300E | 0 | 0
114 | Story10 | C62 | 32 MPa RC Column (27.5 cm x 27.5 cm) | Column | 32MPa | Concrete Rectangular | 275 | 275 | 756.3 | 3225 | 0.24 | 596.67 | G300E | 5022400 | 39.41 | G300E | 0 | 0
115 | Story10 | C63 | 32 MPa RC Column (27.5 cm x 27.5 cm) | Column | 32MPa | Concrete Rectangular | 275 | 275 | 756.3 | 3225 | 0.24 | 596.67 | G300E | 5001975 | 39.25 | G300E | 0 | 0
116 | Story10 | C64 | 32 MPa RC Column (27.5 cm x 27.5 cm) | Column | 32MPa | Concrete Rectangular | 275 | 275 | 756.3 | 3250 | 0.25 | 601.3 | G300E | 3984500 | 31.26 | G300E | 0 | 0
117 | Story10 | C7 | 32 MPa RC Column (27.5 cm x 27.5 cm) | Column | 32MPa | Concrete Rectangular | 275 | 275 | 756.3 | 3225 | 0.24 | 596.67 | G300E | 4997675 | 39.21 | G300E | 0 | 0
118 | Story10 | C8 | 32 MPa RC Column (27.5 cm x 27.5 cm) | Column | 32MPa | Concrete Rectangular | 275 | 275 | 756.3 | 3250 | 0.25 | 601.3 | G300E | 3983416.67 | 31.26 | G300E | 0 | 0
119 | Story10 | C9 | 32 MPa RC Column (27.5 cm x 27.5 cm) | Column | 32MPa | Concrete Rectangular | 275 | 275 | 756.3 | 3225 | 0.24 | 596.67 | G300E | 5269650 | 41.35 | G300E | 0 | 0
120 | Story11 | C1 | 32 MPa RC Column (25 cm x 25 cm) | Column | 32MPa | Concrete Rectangular | 250 | 250 | 625 | 3250 | 0.2 | 496.94 | G300E | 8330833.33 | 65.37 | G300E | 0 | 0
121 | Story11 | C10 | 32 MPa RC Column (25 cm x 25 cm) | Column | 32MPa | Concrete Rectangular | 250 | 250 | 625 | 3250 | 0.2 | 496.94 | G300E | 15847000 | 124.34 | G300E | 0 | 0
122 | Story11 | C11 | 32 MPa RC Column (25 cm x 25 cm) | Column | 32MPa | Concrete Rectangular | 250 | 250 | 625 | 3250 | 0.2 | 496.94 | G300E | 15290166.67 | 119.97 | G300E | 0 | 0
123 | Story11 | C12 | 32 MPa RC Column (25 cm x 25 cm) | Column | 32MPa | Concrete Rectangular | 250 | 250 | 625 | 3250 | 0.2 | 496.94 | G300E | 3700666.67 | 29.04 | G300E | 0 | 0
124 | Story11 | C13 | 32 MPa RC Column (25 cm x 25 cm) | Column | 32MPa | Concrete Rectangular | 250 | 250 | 625 | 3250 | 0.2 | 496.94 | G300E | 3700666.67 | 29.04 | G300E | 0 | 0
125 | Story11 | C14 | 32 MPa RC Column (25 cm x 25 cm) | Column | 32MPa | Concrete Rectangular | 250 | 250 | 625 | 3250 | 0.2 | 496.94 | G300E | 15308583.33 | 120.12 | G300E | 0 | 0
126 | Story11 | C15 | 32 MPa RC Column (25 cm x 25 cm) | Column | 32MPa | Concrete Rectangular | 250 | 250 | 625 | 3250 | 0.2 | 496.94 | G300E | 15802583.33 | 123.99 | G300E | 0 | 0
127 | Story11 | C16 | 32 MPa RC Column (25 cm x 25 cm) | Column | 32MPa | Concrete Rectangular | 250 | 250 | 625 | 3250 | 0.2 | 496.94 | G300E | 8728416.67 | 68.49 | G300E | 0 | 0
128 | Story11 | C17 | 32 MPa RC Column (25 cm x 25 cm) | Column | 32MPa | Concrete Rectangular | 250 | 250 | 625 | 3250 | 0.2 | 496.94 | G300E | 8204083.33 | 64.37 | G300E | 0 | 0
129 | Story11 | C18 | 32 MPa RC Column (25 cm x 25 cm) | Column | 32MPa | Concrete Rectangular | 250 | 250 | 625 | 3250 | 0.2 | 496.94 | G300E | 15291250 | 119.98 | G300E | 0 | 0
130 | Story11 | C19 | 32 MPa RC Column (25 cm x 25 cm) | Column | 32MPa | Concrete Rectangular | 250 | 250 | 625 | 3250 | 0.2 | 496.94 | G300E | 14094166.67 | 110.59 | G300E | 0 | 0
131 | Story11 | C2 | 32 MPa RC Column (25 cm x 25 cm) | Column | 32MPa | Concrete Rectangular | 250 | 250 | 625 | 3250 | 0.2 | 496.94 | G300E | 8575666.67 | 67.29 | G300E | 0 | 0
132 | Story11 | C20 | 32 MPa RC Column (25 cm x 25 cm) | Column | 32MPa | Concrete Rectangular | 250 | 250 | 625 | 3250 | 0.2 | 496.94 | G300E | 2031250 | 15.94 | G300E | 0 | 0
133 | Story11 | C21 | 32 MPa RC Column (25 cm x 25 cm) | Column | 32MPa | Concrete Rectangular | 250 | 250 | 625 | 3250 | 0.2 | 496.94 | G300E | 2031250 | 15.94 | G300E | 0 | 0
134 | Story11 | C22 | 32 MPa RC Column (25 cm x 25 cm) | Column | 32MPa | Concrete Rectangular | 250 | 250 | 625 | 3250 | 0.2 | 496.94 | G300E | 13962000 | 109.55 | G300E | 0 | 0
135 | Story11 | C23 | 32 MPa RC Column (25 cm x 25 cm) | Column | 32MPa | Concrete Rectangular | 250 | 250 | 625 | 3250 | 0.2 | 496.94 | G300E | 15308583.33 | 120.12 | G300E | 0 | 0
136 | Story11 | C24 | 32 MPa RC Column (25 cm x 25 cm) | Column | 32MPa | Concrete Rectangular | 250 | 250 | 625 | 3250 | 0.2 | 496.94 | G300E | 8212750 | 64.44 | G300E | 0 | 0
137 | Story11 | C25 | 32 MPa RC Column (25 cm x 25 cm) | Column | 32MPa | Concrete Rectangular | 250 | 250 | 625 | 3250 | 0.2 | 496.94 | G300E | 7804333.33 | 61.24 | G300E | 0 | 0
138 | Story11 | C26 | 32 MPa RC Column (25 cm x 25 cm) | Column | 32MPa | Concrete Rectangular | 250 | 250 | 625 | 3250 | 0.2 | 496.94 | G300E | 3699583.33 | 29.03 | G300E | 0 | 0
139 | Story11 | C27 | 32 MPa RC Column (25 cm x 25 cm) | Column | 32MPa | Concrete Rectangular | 250 | 250 | 625 | 3250 | 0.2 | 496.94 | G300E | 2031250 | 15.94 | G300E | 0 | 0
140 | Story11 | C3 | 32 MPa RC Column (25 cm x 25 cm) | Column | 32MPa | Concrete Rectangular | 250 | 250 | 625 | 3250 | 0.2 | 496.94 | G300E | 8203000 | 64.36 | G300E | 0 | 0
141 | Story11 | C30 | 32 MPa RC Column (25 cm x 25 cm) | Column | 32MPa | Concrete Rectangular | 250 | 250 | 625 | 3250 | 0.2 | 496.94 | G300E | 2031250 | 15.94 | G300E | 0 | 0
142 | Story11 | C31 | 32 MPa RC Column (25 cm x 25 cm) | Column | 32MPa | Concrete Rectangular | 250 | 250 | 625 | 3250 | 0.2 | 496.94 | G300E | 3701750 | 29.05 | G300E | 0 | 0
143 | Story11 | C32 | 32 MPa RC Column (25 cm x 25 cm) | Column | 32MPa | Concrete Rectangular | 250 | 250 | 625 | 3250 | 0.2 | 496.94 | G300E | 7807583.33 | 61.26 | G300E | 0 | 0
144 | Story11 | C33 | 32 MPa RC Column (25 cm x 25 cm) | Column | 32MPa | Concrete Rectangular | 250 | 250 | 625 | 3250 | 0.2 | 496.94 | G300E | 7806500 | 61.25 | G300E | 0 | 0
145 | Story11 | C34 | 32 MPa RC Column (25 cm x 25 cm) | Column | 32MPa | Concrete Rectangular | 250 | 250 | 625 | 3250 | 0.2 | 496.94 | G300E | 3700666.67 | 29.04 | G300E | 0 | 0
146 | Story11 | C35 | 32 MPa RC Column (25 cm x 25 cm) | Column | 32MPa | Concrete Rectangular | 250 | 250 | 625 | 3250 | 0.2 | 496.94 | G300E | 2031250 | 15.94 | G300E | 0 | 0
147 | Story11 | C38 | 32 MPa RC Column (25 cm x 25 cm) | Column | 32MPa | Concrete Rectangular | 250 | 250 | 625 | 3250 | 0.2 | 496.94 | G300E | 2031250 | 15.94 | G300E | 0 | 0
148 | Story11 | C39 | 32 MPa RC Column (25 cm x 25 cm) | Column | 32MPa | Concrete Rectangular | 250 | 250 | 625 | 3250 | 0.2 | 496.94 | G300E | 3701750 | 29.05 | G300E | 0 | 0
149 | Story11 | C4 | 32 MPa RC Column (25 cm x 25 cm) | Column | 32MPa | Concrete Rectangular | 250 | 250 | 625 | 3250 | 0.2 | 496.94 | G300E | 7804333.33 | 61.24 | G300E | 0 | 0
150 | Story11 | C40 | 32 MPa RC Column (25 cm x 25 cm) | Column | 32MPa | Concrete Rectangular | 250 | 250 | 625 | 3250 | 0.2 | 496.94 | G300E | 7809750 | 61.28 | G300E | 0 | 0
151 | Story11 | C41 | 32 MPa RC Column (25 cm x 25 cm) | Column | 32MPa | Concrete Rectangular | 250 | 250 | 625 | 3250 | 0.2 | 496.94 | G300E | 8210583.33 | 64.42 | G300E | 0 | 0
152 | Story11 | C42 | 32 MPa RC Column (25 cm x 25 cm) | Column | 32MPa | Concrete Rectangular | 250 | 250 | 625 | 3250 | 0.2 | 496.94 | G300E | 15308583.33 | 120.12 | G300E | 0 | 0
153 | Story11 | C43 | 32 MPa RC Column (25 cm x 25 cm) | Column | 32MPa | Concrete Rectangular | 250 | 250 | 625 | 3250 | 0.2 | 496.94 | G300E | 13962000 | 109.55 | G300E | 0 | 0
154 | Story11 | C44 | 32 MPa RC Column (25 cm x 25 cm) | Column | 32MPa | Concrete Rectangular | 250 | 250 | 625 | 3250 | 0.2 | 496.94 | G300E | 2031250 | 15.94 | G300E | 0 | 0
155 | Story11 | C45 | 32 MPa RC Column (25 cm x 25 cm) | Column | 32MPa | Concrete Rectangular | 250 | 250 | 625 | 3250 | 0.2 | 496.94 | G300E | 2031250 | 15.94 | G300E | 0 | 0
156 | Story11 | C46 | 32 MPa RC Column (25 cm x 25 cm) | Column | 32MPa | Concrete Rectangular | 250 | 250 | 625 | 3250 | 0.2 | 496.94 | G300E | 13962000 | 109.55 | G300E | 0 | 0
157 | Story11 | C47 | 32 MPa RC Column (25 cm x 25 cm) | Column | 32MPa | Concrete Rectangular | 250 | 250 | 625 | 3250 | 0.2 | 496.94 | G300E | 15309666.67 | 120.13 | G300E | 0 | 0
158 | Story11 | C48 | 32 MPa RC Column (25 cm x 25 cm) | Column | 32MPa | Concrete Rectangular | 250 | 250 | 625 | 3250 | 0.2 | 496.94 | G300E | 8212750 | 64.44 | G300E | 0 | 0
159 | Story11 | C49 | 32 MPa RC Column (25 cm x 25 cm) | Column | 32MPa | Concrete Rectangular | 250 | 250 | 625 | 3250 | 0.2 | 496.94 | G300E | 8508500 | 66.76 | G300E | 0 | 0
160 | Story11 | C5 | 32 MPa RC Column (25 cm x 25 cm) | Column | 32MPa | Concrete Rectangular | 250 | 250 | 625 | 3250 | 0.2 | 496.94 | G300E | 7806500 | 61.25 | G300E | 0 | 0
161 | Story11 | C50 | 32 MPa RC Column (25 cm x 25 cm) | Column | 32MPa | Concrete Rectangular | 250 | 250 | 625 | 3250 | 0.2 | 496.94 | G300E | 15802583.33 | 123.99 | G300E | 0 | 0
162 | Story11 | C51 | 32 MPa RC Column (25 cm x 25 cm) | Column | 32MPa | Concrete Rectangular | 250 | 250 | 625 | 3250 | 0.2 | 496.94 | G300E | 15308583.33 | 120.12 | G300E | 0 | 0
163 | Story11 | C52 | 32 MPa RC Column (25 cm x 25 cm) | Column | 32MPa | Concrete Rectangular | 250 | 250 | 625 | 3250 | 0.2 | 496.94 | G300E | 3701750 | 29.05 | G300E | 0 | 0
164 | Story11 | C53 | 32 MPa RC Column (25 cm x 25 cm) | Column | 32MPa | Concrete Rectangular | 250 | 250 | 625 | 3250 | 0.2 | 496.94 | G300E | 3701750 | 29.05 | G300E | 0 | 0
165 | Story11 | C54 | 32 MPa RC Column (25 cm x 25 cm) | Column | 32MPa | Concrete Rectangular | 250 | 250 | 625 | 3250 | 0.2 | 496.94 | G300E | 15309666.67 | 120.13 | G300E | 0 | 0
166 | Story11 | C55 | 32 MPa RC Column (25 cm x 25 cm) | Column | 32MPa | Concrete Rectangular | 250 | 250 | 625 | 3250 | 0.2 | 496.94 | G300E | 15802583.33 | 123.99 | G300E | 0 | 0
167 | Story11 | C56 | 32 MPa RC Column (25 cm x 25 cm) | Column | 32MPa | Concrete Rectangular | 250 | 250 | 625 | 3250 | 0.2 | 496.94 | G300E | 8526916.67 | 66.91 | G300E | 0 | 0
168 | Story11 | C57 | 32 MPa RC Column (25 cm x 25 cm) | Column | 32MPa | Concrete Rectangular | 250 | 250 | 625 | 3250 | 0.2 | 496.94 | G300E | 8298333.33 | 65.11 | G300E | 0 | 0
169 | Story11 | C58 | 32 MPa RC Column (25 cm x 25 cm) | Column | 32MPa | Concrete Rectangular | 250 | 250 | 625 | 3250 | 0.2 | 496.94 | G300E | 8728416.67 | 68.49 | G300E | 0 | 0
170 | Story11 | C59 | 32 MPa RC Column (25 cm x 25 cm) | Column | 32MPa | Concrete Rectangular | 250 | 250 | 625 | 3250 | 0.2 | 496.94 | G300E | 8212750 | 64.44 | G300E | 0 | 0
171 | Story11 | C6 | 32 MPa RC Column (25 cm x 25 cm) | Column | 32MPa | Concrete Rectangular | 250 | 250 | 625 | 3250 | 0.2 | 496.94 | G300E | 8210583.33 | 64.42 | G300E | 0 | 0
172 | Story11 | C60 | 32 MPa RC Column (25 cm x 25 cm) | Column | 32MPa | Concrete Rectangular | 250 | 250 | 625 | 3250 | 0.2 | 496.94 | G300E | 7807583.33 | 61.26 | G300E | 0 | 0
173 | Story11 | C61 | 32 MPa RC Column (25 cm x 25 cm) | Column | 32MPa | Concrete Rectangular | 250 | 250 | 625 | 3250 | 0.2 | 496.94 | G300E | 7809750 | 61.28 | G300E | 0 | 0
174 | Story11 | C62 | 32 MPa RC Column (25 cm x 25 cm) | Column | 32MPa | Concrete Rectangular | 250 | 250 | 625 | 3250 | 0.2 | 496.94 | G300E | 8212750 | 64.44 | G300E | 0 | 0
175 | Story11 | C63 | 32 MPa RC Column (25 cm x 25 cm) | Column | 32MPa | Concrete Rectangular | 250 | 250 | 625 | 3250 | 0.2 | 496.94 | G300E | 8526916.67 | 66.91 | G300E | 0 | 0
176 | Story11 | C64 | 32 MPa RC Column (25 cm x 25 cm) | Column | 32MPa | Concrete Rectangular | 250 | 250 | 625 | 3250 | 0.2 | 496.94 | G300E | 8303750 | 65.15 | G300E | 0 | 0
177 | Story11 | C7 | 32 MPa RC Column (25 cm x 25 cm) | Column | 32MPa | Concrete Rectangular | 250 | 250 | 625 | 3250 | 0.2 | 496.94 | G300E | 8518250 | 66.84 | G300E | 0 | 0
178 | Story11 | C8 | 32 MPa RC Column (25 cm x 25 cm) | Column | 32MPa | Concrete Rectangular | 250 | 250 | 625 | 3250 | 0.2 | 496.94 | G300E | 8298333.33 | 65.11 | G300E | 0 | 0
179 | Story11 | C9 | 32 MPa RC Column (25 cm x 25 cm) | Column | 32MPa | Concrete Rectangular | 250 | 250 | 625 | 3250 | 0.2 | 496.94 | G300E | 8182416.67 | 64.2 | G300E | 0 | 0
180 | Story12 | C1 | 32 MPa RC Column (25 cm x 25 cm) | Column | 32MPa | Concrete Rectangular | 250 | 250 | 625 | 3250 | 0.2 | 496.94 | G300E | 7392666.67 | 58.01 | G300E | 0 | 0
181 | Story12 | C10 | 32 MPa RC Column (25 cm x 25 cm) | Column | 32MPa | Concrete Rectangular | 250 | 250 | 625 | 3250 | 0.2 | 496.94 | G300E | 11601416.67 | 91.03 | G300E | 0 | 0
182 | Story12 | C11 | 32 MPa RC Column (25 cm x 25 cm) | Column | 32MPa | Concrete Rectangular | 250 | 250 | 625 | 3250 | 0.2 | 496.94 | G300E | 10786750 | 84.64 | G300E | 0 | 0
183 | Story12 | C12 | 32 MPa RC Column (25 cm x 25 cm) | Column | 32MPa | Concrete Rectangular | 250 | 250 | 625 | 3250 | 0.2 | 496.94 | G300E | 2031250 | 15.94 | G300E | 0 | 0
184 | Story12 | C13 | 32 MPa RC Column (25 cm x 25 cm) | Column | 32MPa | Concrete Rectangular | 250 | 250 | 625 | 3250 | 0.2 | 496.94 | G300E | 2031250 | 15.94 | G300E | 0 | 0
185 | Story12 | C14 | 32 MPa RC Column (25 cm x 25 cm) | Column | 32MPa | Concrete Rectangular | 250 | 250 | 625 | 3250 | 0.2 | 496.94 | G300E | 10804083.33 | 84.77 | G300E | 0 | 0
186 | Story12 | C15 | 32 MPa RC Column (25 cm x 25 cm) | Column | 32MPa | Concrete Rectangular | 250 | 250 | 625 | 3250 | 0.2 | 496.94 | G300E | 11534250 | 90.5 | G300E | 0 | 0
187 | Story12 | C16 | 32 MPa RC Column (25 cm x 25 cm) | Column | 32MPa | Concrete Rectangular | 250 | 250 | 625 | 3250 | 0.2 | 496.94 | G300E | 5579166.67 | 43.78 | G300E | 0 | 0
188 | Story12 | C17 | 32 MPa RC Column (25 cm x 25 cm) | Column | 32MPa | Concrete Rectangular | 250 | 250 | 625 | 3250 | 0.2 | 496.94 | G300E | 5763333.33 | 45.22 | G300E | 0 | 0
189 | Story12 | C18 | 32 MPa RC Column (25 cm x 25 cm) | Column | 32MPa | Concrete Rectangular | 250 | 250 | 625 | 3250 | 0.2 | 496.94 | G300E | 10788916.67 | 84.65 | G300E | 0 | 0
190 | Story12 | C19 | 32 MPa RC Column (25 cm x 25 cm) | Column | 32MPa | Concrete Rectangular | 250 | 250 | 625 | 3250 | 0.2 | 496.94 | G300E | 9278750 | 72.8 | G300E | 0 | 0
191 | Story12 | C2 | 32 MPa RC Column (25 cm x 25 cm) | Column | 32MPa | Concrete Rectangular | 250 | 250 | 625 | 3250 | 0.2 | 496.94 | G300E | 5633333.33 | 44.2 | G300E | 0 | 0
192 | Story12 | C20 | 32 MPa RC Column (25 cm x 25 cm) | Column | 32MPa | Concrete Rectangular | 250 | 250 | 625 | 3250 | 0.2 | 496.94 | G300E | 2031250 | 15.94 | G300E | 0 | 0
193 | Story12 | C21 | 32 MPa RC Column (25 cm x 25 cm) | Column | 32MPa | Concrete Rectangular | 250 | 250 | 625 | 3250 | 0.2 | 496.94 | G300E | 2031250 | 15.94 | G300E | 0 | 0
194 | Story12 | C22 | 32 MPa RC Column (25 cm x 25 cm) | Column | 32MPa | Concrete Rectangular | 250 | 250 | 625 | 3250 | 0.2 | 496.94 | G300E | 9179083.33 | 72.02 | G300E | 0 | 0
195 | Story12 | C23 | 32 MPa RC Column (25 cm x 25 cm) | Column | 32MPa | Concrete Rectangular | 250 | 250 | 625 | 3250 | 0.2 | 496.94 | G300E | 10804083.33 | 84.77 | G300E | 0 | 0
196 | Story12 | C24 | 32 MPa RC Column (25 cm x 25 cm) | Column | 32MPa | Concrete Rectangular | 250 | 250 | 625 | 3250 | 0.2 | 496.94 | G300E | 5776333.33 | 45.32 | G300E | 0 | 0
197 | Story12 | C25 | 32 MPa RC Column (25 cm x 25 cm) | Column | 32MPa | Concrete Rectangular | 250 | 250 | 625 | 3250 | 0.2 | 496.94 | G300E | 5213000 | 40.9 | G300E | 0 | 0
198 | Story12 | C26 | 32 MPa RC Column (25 cm x 25 cm) | Column | 32MPa | Concrete Rectangular | 250 | 250 | 625 | 3250 | 0.2 | 496.94 | G300E | 2031250 | 15.94 | G300E | 0 | 0
199 | Story12 | C27 | 32 MPa RC Column (25 cm x 25 cm) | Column | 32MPa | Concrete Rectangular | 250 | 250 | 625 | 3250 | 0.2 | 496.94 | G300E | 2031250 | 15.94 | G300E | 0 | 0
200 | Story12 | C3 | 32 MPa RC Column (25 cm x 25 cm) | Column | 32MPa | Concrete Rectangular | 250 | 250 | 625 | 3250 | 0.2 | 496.94 | G300E | 5761166.67 | 45.2 | G300E | 0 | 0
201 | Story12 | C30 | 32 MPa RC Column (25 cm x 25 cm) | Column | 32MPa | Concrete Rectangular | 250 | 250 | 625 | 3250 | 0.2 | 496.94 | G300E | 2031250 | 15.94 | G300E | 0 | 0
202 | Story12 | C31 | 32 MPa RC Column (25 cm x 25 cm) | Column | 32MPa | Concrete Rectangular | 250 | 250 | 625 | 3250 | 0.2 | 496.94 | G300E | 2031250 | 15.94 | G300E | 0 | 0
203 | Story12 | C32 | 32 MPa RC Column (25 cm x 25 cm) | Column | 32MPa | Concrete Rectangular | 250 | 250 | 625 | 3250 | 0.2 | 496.94 | G300E | 5224916.67 | 41 | G300E | 0 | 0
204 | Story12 | C33 | 32 MPa RC Column (25 cm x 25 cm) | Column | 32MPa | Concrete Rectangular | 250 | 250 | 625 | 3250 | 0.2 | 496.94 | G300E | 5218416.67 | 40.95 | G300E | 0 | 0
205 | Story12 | C34 | 32 MPa RC Column (25 cm x 25 cm) | Column | 32MPa | Concrete Rectangular | 250 | 250 | 625 | 3250 | 0.2 | 496.94 | G300E | 2031250 | 15.94 | G300E | 0 | 0
206 | Story12 | C35 | 32 MPa RC Column (25 cm x 25 cm) | Column | 32MPa | Concrete Rectangular | 250 | 250 | 625 | 3250 | 0.2 | 496.94 | G300E | 2031250 | 15.94 | G300E | 0 | 0
207 | Story12 | C38 | 32 MPa RC Column (25 cm x 25 cm) | Column | 32MPa | Concrete Rectangular | 250 | 250 | 625 | 3250 | 0.2 | 496.94 | G300E | 2031250 | 15.94 | G300E | 0 | 0
208 | Story12 | C39 | 32 MPa RC Column (25 cm x 25 cm) | Column | 32MPa | Concrete Rectangular | 250 | 250 | 625 | 3250 | 0.2 | 496.94 | G300E | 2031250 | 15.94 | G300E | 0 | 0
209 | Story12 | C4 | 32 MPa RC Column (25 cm x 25 cm) | Column | 32MPa | Concrete Rectangular | 250 | 250 | 625 | 3250 | 0.2 | 496.94 | G300E | 5213000 | 40.9 | G300E | 0 | 0
210 | Story12 | C40 | 32 MPa RC Column (25 cm x 25 cm) | Column | 32MPa | Concrete Rectangular | 250 | 250 | 625 | 3250 | 0.2 | 496.94 | G300E | 5224916.67 | 41 | G300E | 0 | 0
211 | Story12 | C41 | 32 MPa RC Column (25 cm x 25 cm) | Column | 32MPa | Concrete Rectangular | 250 | 250 | 625 | 3250 | 0.2 | 496.94 | G300E | 5772000 | 45.29 | G300E | 0 | 0
212 | Story12 | C42 | 32 MPa RC Column (25 cm x 25 cm) | Column | 32MPa | Concrete Rectangular | 250 | 250 | 625 | 3250 | 0.2 | 496.94 | G300E | 10804083.33 | 84.77 | G300E | 0 | 0
213 | Story12 | C43 | 32 MPa RC Column (25 cm x 25 cm) | Column | 32MPa | Concrete Rectangular | 250 | 250 | 625 | 3250 | 0.2 | 496.94 | G300E | 9179083.33 | 72.02 | G300E | 0 | 0
214 | Story12 | C44 | 32 MPa RC Column (25 cm x 25 cm) | Column | 32MPa | Concrete Rectangular | 250 | 250 | 625 | 3250 | 0.2 | 496.94 | G300E | 2031250 | 15.94 | G300E | 0 | 0
215 | Story12 | C45 | 32 MPa RC Column (25 cm x 25 cm) | Column | 32MPa | Concrete Rectangular | 250 | 250 | 625 | 3250 | 0.2 | 496.94 | G300E | 2031250 | 15.94 | G300E | 0 | 0
216 | Story12 | C46 | 32 MPa RC Column (25 cm x 25 cm) | Column | 32MPa | Concrete Rectangular | 250 | 250 | 625 | 3250 | 0.2 | 496.94 | G300E | 9179083.33 | 72.02 | G300E | 0 | 0
217 | Story12 | C47 | 32 MPa RC Column (25 cm x 25 cm) | Column | 32MPa | Concrete Rectangular | 250 | 250 | 625 | 3250 | 0.2 | 496.94 | G300E | 10805166.67 | 84.78 | G300E | 0 | 0
218 | Story12 | C48 | 32 MPa RC Column (25 cm x 25 cm) | Column | 32MPa | Concrete Rectangular | 250 | 250 | 625 | 3250 | 0.2 | 496.94 | G300E | 5776333.33 | 45.32 | G300E | 0 | 0
219 | Story12 | C49 | 32 MPa RC Column (25 cm x 25 cm) | Column | 32MPa | Concrete Rectangular | 250 | 250 | 625 | 3250 | 0.2 | 496.94 | G300E | 5575916.67 | 43.75 | G300E | 0 | 0
220 | Story12 | C5 | 32 MPa RC Column (25 cm x 25 cm) | Column | 32MPa | Concrete Rectangular | 250 | 250 | 625 | 3250 | 0.2 | 496.94 | G300E | 5218416.67 | 40.95 | G300E | 0 | 0
221 | Story12 | C50 | 32 MPa RC Column (25 cm x 25 cm) | Column | 32MPa | Concrete Rectangular | 250 | 250 | 625 | 3250 | 0.2 | 496.94 | G300E | 11534250 | 90.5 | G300E | 0 | 0
222 | Story12 | C51 | 32 MPa RC Column (25 cm x 25 cm) | Column | 32MPa | Concrete Rectangular | 250 | 250 | 625 | 3250 | 0.2 | 496.94 | G300E | 10804083.33 | 84.77 | G300E | 0 | 0
223 | Story12 | C52 | 32 MPa RC Column (25 cm x 25 cm) | Column | 32MPa | Concrete Rectangular | 250 | 250 | 625 | 3250 | 0.2 | 496.94 | G300E | 2031250 | 15.94 | G300E | 0 | 0
224 | Story12 | C53 | 32 MPa RC Column (25 cm x 25 cm) | Column | 32MPa | Concrete Rectangular | 250 | 250 | 625 | 3250 | 0.2 | 496.94 | G300E | 2031250 | 15.94 | G300E | 0 | 0
225 | Story12 | C54 | 32 MPa RC Column (25 cm x 25 cm) | Column | 32MPa | Concrete Rectangular | 250 | 250 | 625 | 3250 | 0.2 | 496.94 | G300E | 10805166.67 | 84.78 | G300E | 0 | 0
226 | Story12 | C55 | 32 MPa RC Column (25 cm x 25 cm) | Column | 32MPa | Concrete Rectangular | 250 | 250 | 625 | 3250 | 0.2 | 496.94 | G300E | 11534250 | 90.5 | G300E | 0 | 0
227 | Story12 | C56 | 32 MPa RC Column (25 cm x 25 cm) | Column | 32MPa | Concrete Rectangular | 250 | 250 | 625 | 3250 | 0.2 | 496.94 | G300E | 5581333.33 | 43.79 | G300E | 0 | 0
228 | Story12 | C57 | 32 MPa RC Column (25 cm x 25 cm) | Column | 32MPa | Concrete Rectangular | 250 | 250 | 625 | 3250 | 0.2 | 496.94 | G300E | 7367750 | 57.81 | G300E | 0 | 0
229 | Story12 | C58 | 32 MPa RC Column (25 cm x 25 cm) | Column | 32MPa | Concrete Rectangular | 250 | 250 | 625 | 3250 | 0.2 | 496.94 | G300E | 5579166.67 | 43.78 | G300E | 0 | 0
230 | Story12 | C59 | 32 MPa RC Column (25 cm x 25 cm) | Column | 32MPa | Concrete Rectangular | 250 | 250 | 625 | 3250 | 0.2 | 496.94 | G300E | 5776333.33 | 45.32 | G300E | 0 | 0
231 | Story12 | C6 | 32 MPa RC Column (25 cm x 25 cm) | Column | 32MPa | Concrete Rectangular | 250 | 250 | 625 | 3250 | 0.2 | 496.94 | G300E | 5772000 | 45.29 | G300E | 0 | 0
232 | Story12 | C60 | 32 MPa RC Column (25 cm x 25 cm) | Column | 32MPa | Concrete Rectangular | 250 | 250 | 625 | 3250 | 0.2 | 496.94 | G300E | 5224916.67 | 41 | G300E | 0 | 0
233 | Story12 | C61 | 32 MPa RC Column (25 cm x 25 cm) | Column | 32MPa | Concrete Rectangular | 250 | 250 | 625 | 3250 | 0.2 | 496.94 | G300E | 5224916.67 | 41 | G300E | 0 | 0
234 | Story12 | C62 | 32 MPa RC Column (25 cm x 25 cm) | Column | 32MPa | Concrete Rectangular | 250 | 250 | 625 | 3250 | 0.2 | 496.94 | G300E | 5776333.33 | 45.32 | G300E | 0 | 0
235 | Story12 | C63 | 32 MPa RC Column (25 cm x 25 cm) | Column | 32MPa | Concrete Rectangular | 250 | 250 | 625 | 3250 | 0.2 | 496.94 | G300E | 5581333.33 | 43.79 | G300E | 0 | 0
236 | Story12 | C64 | 32 MPa RC Column (25 cm x 25 cm) | Column | 32MPa | Concrete Rectangular | 250 | 250 | 625 | 3250 | 0.2 | 496.94 | G300E | 7372083.33 | 57.84 | G300E | 0 | 0
237 | Story12 | C7 | 32 MPa RC Column (25 cm x 25 cm) | Column | 32MPa | Concrete Rectangular | 250 | 250 | 625 | 3250 | 0.2 | 496.94 | G300E | 5575916.67 | 43.75 | G300E | 0 | 0
238 | Story12 | C8 | 32 MPa RC Column (25 cm x 25 cm) | Column | 32MPa | Concrete Rectangular | 250 | 250 | 625 | 3250 | 0.2 | 496.94 | G300E | 7367750 | 57.81 | G300E | 0 | 0
239 | Story12 | C9 | 32 MPa RC Column (25 cm x 25 cm) | Column | 32MPa | Concrete Rectangular | 250 | 250 | 625 | 3250 | 0.2 | 496.94 | G300E | 5620333.33 | 44.1 | G300E | 0 | 0
240 | Story13 | C1 | 32 MPa RC Column (25 cm x 25 cm) | Column | 32MPa | Concrete Rectangular | 250 | 250 | 625 | 3250 | 0.2 | 496.94 | G300E | 4946500 | 38.81 | G300E | 0 | 0
241 | Story13 | C10 | 32 MPa RC Column (25 cm x 25 cm) | Column | 32MPa | Concrete Rectangular | 250 | 250 | 625 | 3250 | 0.2 | 496.94 | G300E | 6155500 | 48.3 | G300E | 0 | 0
242 | Story13 | C11 | 32 MPa RC Column (25 cm x 25 cm) | Column | 32MPa | Concrete Rectangular | 250 | 250 | 625 | 3250 | 0.2 | 496.94 | G300E | 6030916.67 | 47.32 | G300E | 0 | 0
243 | Story13 | C12 | 32 MPa RC Column (25 cm x 25 cm) | Column | 32MPa | Concrete Rectangular | 250 | 250 | 625 | 3250 | 0.2 | 496.94 | G300E | 2031250 | 15.94 | G300E | 0 | 0
244 | Story13 | C13 | 32 MPa RC Column (25 cm x 25 cm) | Column | 32MPa | Concrete Rectangular | 250 | 250 | 625 | 3250 | 0.2 | 496.94 | G300E | 2031250 | 15.94 | G300E | 0 | 0
245 | Story13 | C14 | 32 MPa RC Column (25 cm x 25 cm) | Column | 32MPa | Concrete Rectangular | 250 | 250 | 625 | 3250 | 0.2 | 496.94 | G300E | 6032000 | 47.33 | G300E | 0 | 0
246 | Story13 | C15 | 32 MPa RC Column (25 cm x 25 cm) | Column | 32MPa | Concrete Rectangular | 250 | 250 | 625 | 3250 | 0.2 | 496.94 | G300E | 6113250 | 47.97 | G300E | 0 | 0
247 | Story13 | C16 | 32 MPa RC Column (25 cm x 25 cm) | Column | 32MPa | Concrete Rectangular | 250 | 250 | 625 | 3250 | 0.2 | 496.94 | G300E | 2457000 | 19.28 | G300E | 0 | 0
248 | Story13 | C17 | 32 MPa RC Column (25 cm x 25 cm) | Column | 32MPa | Concrete Rectangular | 250 | 250 | 625 | 3250 | 0.2 | 496.94 | G300E | 2627083.33 | 20.61 | G300E | 0 | 0
249 | Story13 | C18 | 32 MPa RC Column (25 cm x 25 cm) | Column | 32MPa | Concrete Rectangular | 250 | 250 | 625 | 3250 | 0.2 | 496.94 | G300E | 6030916.67 | 47.32 | G300E | 0 | 0
250 | Story13 | C19 | 32 MPa RC Column (25 cm x 25 cm) | Column | 32MPa | Concrete Rectangular | 250 | 250 | 625 | 3250 | 0.2 | 496.94 | G300E | 5491416.67 | 43.09 | G300E | 0 | 0
251 | Story13 | C2 | 32 MPa RC Column (25 cm x 25 cm) | Column | 32MPa | Concrete Rectangular | 250 | 250 | 625 | 3250 | 0.2 | 496.94 | G300E | 2498166.67 | 19.6 | G300E | 0 | 0
252 | Story13 | C20 | 32 MPa RC Column (25 cm x 25 cm) | Column | 32MPa | Concrete Rectangular | 250 | 250 | 625 | 3250 | 0.2 | 496.94 | G300E | 2031250 | 15.94 | G300E | 0 | 0
253 | Story13 | C21 | 32 MPa RC Column (25 cm x 25 cm) | Column | 32MPa | Concrete Rectangular | 250 | 250 | 625 | 3250 | 0.2 | 496.94 | G300E | 2031250 | 15.94 | G300E | 0 | 0
254 | Story13 | C22 | 32 MPa RC Column (25 cm x 25 cm) | Column | 32MPa | Concrete Rectangular | 250 | 250 | 625 | 3250 | 0.2 | 496.94 | G300E | 5440500 | 42.69 | G300E | 0 | 0
255 | Story13 | C23 | 32 MPa RC Column (25 cm x 25 cm) | Column | 32MPa | Concrete Rectangular | 250 | 250 | 625 | 3250 | 0.2 | 496.94 | G300E | 6032000 | 47.33 | G300E | 0 | 0
256 | Story13 | C24 | 32 MPa RC Column (25 cm x 25 cm) | Column | 32MPa | Concrete Rectangular | 250 | 250 | 625 | 3250 | 0.2 | 496.94 | G300E | 2632500 | 20.66 | G300E | 0 | 0
257 | Story13 | C25 | 32 MPa RC Column (25 cm x 25 cm) | Column | 32MPa | Concrete Rectangular | 250 | 250 | 625 | 3250 | 0.2 | 496.94 | G300E | 2269583.33 | 17.81 | G300E | 0 | 0
258 | Story13 | C26 | 32 MPa RC Column (25 cm x 25 cm) | Column | 32MPa | Concrete Rectangular | 250 | 250 | 625 | 3250 | 0.2 | 496.94 | G300E | 2031250 | 15.94 | G300E | 0 | 0
259 | Story13 | C27 | 32 MPa RC Column (25 cm x 25 cm) | Column | 32MPa | Concrete Rectangular | 250 | 250 | 625 | 3250 | 0.2 | 496.94 | G300E | 2031250 | 15.94 | G300E | 0 | 0
260 | Story13 | C3 | 32 MPa RC Column (25 cm x 25 cm) | Column | 32MPa | Concrete Rectangular | 250 | 250 | 625 | 3250 | 0.2 | 496.94 | G300E | 2627083.33 | 20.61 | G300E | 0 | 0
261 | Story13 | C30 | 32 MPa RC Column (25 cm x 25 cm) | Column | 32MPa | Concrete Rectangular | 250 | 250 | 625 | 3250 | 0.2 | 496.94 | G300E | 2031250 | 15.94 | G300E | 0 | 0
262 | Story13 | C31 | 32 MPa RC Column (25 cm x 25 cm) | Column | 32MPa | Concrete Rectangular | 250 | 250 | 625 | 3250 | 0.2 | 496.94 | G300E | 2031250 | 15.94 | G300E | 0 | 0
263 | Story13 | C32 | 32 MPa RC Column (25 cm x 25 cm) | Column | 32MPa | Concrete Rectangular | 250 | 250 | 625 | 3250 | 0.2 | 496.94 | G300E | 2279333.33 | 17.88 | G300E | 0 | 0
264 | Story13 | C33 | 32 MPa RC Column (25 cm x 25 cm) | Column | 32MPa | Concrete Rectangular | 250 | 250 | 625 | 3250 | 0.2 | 496.94 | G300E | 2272833.33 | 17.83 | G300E | 0 | 0
265 | Story13 | C34 | 32 MPa RC Column (25 cm x 25 cm) | Column | 32MPa | Concrete Rectangular | 250 | 250 | 625 | 3250 | 0.2 | 496.94 | G300E | 2031250 | 15.94 | G300E | 0 | 0
266 | Story13 | C35 | 32 MPa RC Column (25 cm x 25 cm) | Column | 32MPa | Concrete Rectangular | 250 | 250 | 625 | 3250 | 0.2 | 496.94 | G300E | 2031250 | 15.94 | G300E | 0 | 0
267 | Story13 | C38 | 32 MPa RC Column (25 cm x 25 cm) | Column | 32MPa | Concrete Rectangular | 250 | 250 | 625 | 3250 | 0.2 | 496.94 | G300E | 2031250 | 15.94 | G300E | 0 | 0
268 | Story13 | C39 | 32 MPa RC Column (25 cm x 25 cm) | Column | 32MPa | Concrete Rectangular | 250 | 250 | 625 | 3250 | 0.2 | 496.94 | G300E | 2031250 | 15.94 | G300E | 0 | 0
269 | Story13 | C4 | 32 MPa RC Column (25 cm x 25 cm) | Column | 32MPa | Concrete Rectangular | 250 | 250 | 625 | 3250 | 0.2 | 496.94 | G300E | 2269583.33 | 17.81 | G300E | 0 | 0
270 | Story13 | C40 | 32 MPa RC Column (25 cm x 25 cm) | Column | 32MPa | Concrete Rectangular | 250 | 250 | 625 | 3250 | 0.2 | 496.94 | G300E | 2279333.33 | 17.88 | G300E | 0 | 0
271 | Story13 | C41 | 32 MPa RC Column (25 cm x 25 cm) | Column | 32MPa | Concrete Rectangular | 250 | 250 | 625 | 3250 | 0.2 | 496.94 | G300E | 2631416.67 | 20.65 | G300E | 0 | 0
272 | Story13 | C42 | 32 MPa RC Column (25 cm x 25 cm) | Column | 32MPa | Concrete Rectangular | 250 | 250 | 625 | 3250 | 0.2 | 496.94 | G300E | 6032000 | 47.33 | G300E | 0 | 0
273 | Story13 | C43 | 32 MPa RC Column (25 cm x 25 cm) | Column | 32MPa | Concrete Rectangular | 250 | 250 | 625 | 3250 | 0.2 | 496.94 | G300E | 5440500 | 42.69 | G300E | 0 | 0
274 | Story13 | C44 | 32 MPa RC Column (25 cm x 25 cm) | Column | 32MPa | Concrete Rectangular | 250 | 250 | 625 | 3250 | 0.2 | 496.94 | G300E | 2031250 | 15.94 | G300E | 0 | 0
275 | Story13 | C45 | 32 MPa RC Column (25 cm x 25 cm) | Column | 32MPa | Concrete Rectangular | 250 | 250 | 625 | 3250 | 0.2 | 496.94 | G300E | 2031250 | 15.94 | G300E | 0 | 0
276 | Story13 | C46 | 32 MPa RC Column (25 cm x 25 cm) | Column | 32MPa | Concrete Rectangular | 250 | 250 | 625 | 3250 | 0.2 | 496.94 | G300E | 5439416.67 | 42.68 | G300E | 0 | 0
277 | Story13 | C47 | 32 MPa RC Column (25 cm x 25 cm) | Column | 32MPa | Concrete Rectangular | 250 | 250 | 625 | 3250 | 0.2 | 496.94 | G300E | 6032000 | 47.33 | G300E | 0 | 0
278 | Story13 | C48 | 32 MPa RC Column (25 cm x 25 cm) | Column | 32MPa | Concrete Rectangular | 250 | 250 | 625 | 3250 | 0.2 | 496.94 | G300E | 2633583.33 | 20.66 | G300E | 0 | 0
279 | Story13 | C49 | 32 MPa RC Column (25 cm x 25 cm) | Column | 32MPa | Concrete Rectangular | 250 | 250 | 625 | 3250 | 0.2 | 496.94 | G300E | 2455916.67 | 19.27 | G300E | 0 | 0
280 | Story13 | C5 | 32 MPa RC Column (25 cm x 25 cm) | Column | 32MPa | Concrete Rectangular | 250 | 250 | 625 | 3250 | 0.2 | 496.94 | G300E | 2272833.33 | 17.83 | G300E | 0 | 0
281 | Story13 | C50 | 32 MPa RC Column (25 cm x 25 cm) | Column | 32MPa | Concrete Rectangular | 250 | 250 | 625 | 3250 | 0.2 | 496.94 | G300E | 6113250 | 47.97 | G300E | 0 | 0
282 | Story13 | C51 | 32 MPa RC Column (25 cm x 25 cm) | Column | 32MPa | Concrete Rectangular | 250 | 250 | 625 | 3250 | 0.2 | 496.94 | G300E | 6032000 | 47.33 | G300E | 0 | 0
283 | Story13 | C52 | 32 MPa RC Column (25 cm x 25 cm) | Column | 32MPa | Concrete Rectangular | 250 | 250 | 625 | 3250 | 0.2 | 496.94 | G300E | 2031250 | 15.94 | G300E | 0 | 0
284 | Story13 | C53 | 32 MPa RC Column (25 cm x 25 cm) | Column | 32MPa | Concrete Rectangular | 250 | 250 | 625 | 3250 | 0.2 | 496.94 | G300E | 2031250 | 15.94 | G300E | 0 | 0
285 | Story13 | C54 | 32 MPa RC Column (25 cm x 25 cm) | Column | 32MPa | Concrete Rectangular | 250 | 250 | 625 | 3250 | 0.2 | 496.94 | G300E | 6032000 | 47.33 | G300E | 0 | 0
286 | Story13 | C55 | 32 MPa RC Column (25 cm x 25 cm) | Column | 32MPa | Concrete Rectangular | 250 | 250 | 625 | 3250 | 0.2 | 496.94 | G300E | 6113250 | 47.97 | G300E | 0 | 0
287 | Story13 | C56 | 32 MPa RC Column (25 cm x 25 cm) | Column | 32MPa | Concrete Rectangular | 250 | 250 | 625 | 3250 | 0.2 | 496.94 | G300E | 2459166.67 | 19.3 | G300E | 0 | 0
288 | Story13 | C57 | 32 MPa RC Column (25 cm x 25 cm) | Column | 32MPa | Concrete Rectangular | 250 | 250 | 625 | 3250 | 0.2 | 496.94 | G300E | 4940000 | 38.76 | G300E | 0 | 0
289 | Story13 | C58 | 32 MPa RC Column (25 cm x 25 cm) | Column | 32MPa | Concrete Rectangular | 250 | 250 | 625 | 3250 | 0.2 | 496.94 | G300E | 2457000 | 19.28 | G300E | 0 | 0
290 | Story13 | C59 | 32 MPa RC Column (25 cm x 25 cm) | Column | 32MPa | Concrete Rectangular | 250 | 250 | 625 | 3250 | 0.2 | 496.94 | G300E | 2632500 | 20.66 | G300E | 0 | 0
291 | Story13 | C6 | 32 MPa RC Column (25 cm x 25 cm) | Column | 32MPa | Concrete Rectangular | 250 | 250 | 625 | 3250 | 0.2 | 496.94 | G300E | 2631416.67 | 20.65 | G300E | 0 | 0
292 | Story13 | C60 | 32 MPa RC Column (25 cm x 25 cm) | Column | 32MPa | Concrete Rectangular | 250 | 250 | 625 | 3250 | 0.2 | 496.94 | G300E | 2279333.33 | 17.88 | G300E | 0 | 0
293 | Story13 | C61 | 32 MPa RC Column (25 cm x 25 cm) | Column | 32MPa | Concrete Rectangular | 250 | 250 | 625 | 3250 | 0.2 | 496.94 | G300E | 2279333.33 | 17.88 | G300E | 0 | 0
294 | Story13 | C62 | 32 MPa RC Column (25 cm x 25 cm) | Column | 32MPa | Concrete Rectangular | 250 | 250 | 625 | 3250 | 0.2 | 496.94 | G300E | 2633583.33 | 20.66 | G300E | 0 | 0
295 | Story13 | C63 | 32 MPa RC Column (25 cm x 25 cm) | Column | 32MPa | Concrete Rectangular | 250 | 250 | 625 | 3250 | 0.2 | 496.94 | G300E | 2459166.67 | 19.3 | G300E | 0 | 0
296 | Story13 | C64 | 32 MPa RC Column (25 cm x 25 cm) | Column | 32MPa | Concrete Rectangular | 250 | 250 | 625 | 3250 | 0.2 | 496.94 | G300E | 4942166.67 | 38.78 | G300E | 0 | 0
297 | Story13 | C7 | 32 MPa RC Column (25 cm x 25 cm) | Column | 32MPa | Concrete Rectangular | 250 | 250 | 625 | 3250 | 0.2 | 496.94 | G300E | 2455916.67 | 19.27 | G300E | 0 | 0
298 | Story13 | C8 | 32 MPa RC Column (25 cm x 25 cm) | Column | 32MPa | Concrete Rectangular | 250 | 250 | 625 | 3250 | 0.2 | 496.94 | G300E | 4940000 | 38.76 | G300E | 0 | 0
299 | Story13 | C9 | 32 MPa RC Column (25 cm x 25 cm) | Column | 32MPa | Concrete Rectangular | 250 | 250 | 625 | 3250 | 0.2 | 496.94 | G300E | 2488416.67 | 19.53 | G300E | 0 | 0
300 | Story14 | C1 | 32 MPa RC Column (25 cm x 25 cm) | Column | 32MPa | Concrete Rectangular | 250 | 250 | 625 | 3250 | 0.2 | 496.94 | G300E | 3434166.67 | 26.95 | G300E | 0 | 0
301 | Story14 | C10 | 32 MPa RC Column (25 cm x 25 cm) | Column | 32MPa | Concrete Rectangular | 250 | 250 | 625 | 3250 | 0.2 | 496.94 | G300E | 2031250 | 15.94 | G300E | 0 | 0
302 | Story14 | C11 | 32 MPa RC Column (25 cm x 25 cm) | Column | 32MPa | Concrete Rectangular | 250 | 250 | 625 | 3250 | 0.2 | 496.94 | G300E | 2031250 | 15.94 | G300E | 0 | 0
303 | Story14 | C12 | 32 MPa RC Column (25 cm x 25 cm) | Column | 32MPa | Concrete Rectangular | 250 | 250 | 625 | 3250 | 0.2 | 496.94 | G300E | 2031250 | 15.94 | G300E | 0 | 0
304 | Story14 | C13 | 32 MPa RC Column (25 cm x 25 cm) | Column | 32MPa | Concrete Rectangular | 250 | 250 | 625 | 3250 | 0.2 | 496.94 | G300E | 2031250 | 15.94 | G300E | 0 | 0
305 | Story14 | C14 | 32 MPa RC Column (25 cm x 25 cm) | Column | 32MPa | Concrete Rectangular | 250 | 250 | 625 | 3250 | 0.2 | 496.94 | G300E | 2031250 | 15.94 | G300E | 0 | 0
306 | Story14 | C15 | 32 MPa RC Column (25 cm x 25 cm) | Column | 32MPa | Concrete Rectangular | 250 | 250 | 625 | 3250 | 0.2 | 496.94 | G300E | 2031250 | 15.94 | G300E | 0 | 0
307 | Story14 | C16 | 32 MPa RC Column (25 cm x 25 cm) | Column | 32MPa | Concrete Rectangular | 250 | 250 | 625 | 3250 | 0.2 | 496.94 | G300E | 2031250 | 15.94 | G300E | 0 | 0
308 | Story14 | C17 | 32 MPa RC Column (25 cm x 25 cm) | Column | 32MPa | Concrete Rectangular | 250 | 250 | 625 | 3250 | 0.2 | 496.94 | G300E | 2031250 | 15.94 | G300E | 0 | 0
309 | Story14 | C18 | 32 MPa RC Column (25 cm x 25 cm) | Column | 32MPa | Concrete Rectangular | 250 | 250 | 625 | 3250 | 0.2 | 496.94 | G300E | 2031250 | 15.94 | G300E | 0 | 0
310 | Story14 | C19 | 32 MPa RC Column (25 cm x 25 cm) | Column | 32MPa | Concrete Rectangular | 250 | 250 | 625 | 3250 | 0.2 | 496.94 | G300E | 2031250 | 15.94 | G300E | 0 | 0
311 | Story14 | C2 | 32 MPa RC Column (25 cm x 25 cm) | Column | 32MPa | Concrete Rectangular | 250 | 250 | 625 | 3250 | 0.2 | 496.94 | G300E | 2031250 | 15.94 | G300E | 0 | 0
312 | Story14 | C20 | 32 MPa RC Column (25 cm x 25 cm) | Column | 32MPa | Concrete Rectangular | 250 | 250 | 625 | 3250 | 0.2 | 496.94 | G300E | 2031250 | 15.94 | G300E | 0 | 0
313 | Story14 | C21 | 32 MPa RC Column (25 cm x 25 cm) | Column | 32MPa | Concrete Rectangular | 250 | 250 | 625 | 3250 | 0.2 | 496.94 | G300E | 2031250 | 15.94 | G300E | 0 | 0
314 | Story14 | C22 | 32 MPa RC Column (25 cm x 25 cm) | Column | 32MPa | Concrete Rectangular | 250 | 250 | 625 | 3250 | 0.2 | 496.94 | G300E | 2031250 | 15.94 | G300E | 0 | 0
315 | Story14 | C23 | 32 MPa RC Column (25 cm x 25 cm) | Column | 32MPa | Concrete Rectangular | 250 | 250 | 625 | 3250 | 0.2 | 496.94 | G300E | 2031250 | 15.94 | G300E | 0 | 0
316 | Story14 | C24 | 32 MPa RC Column (25 cm x 25 cm) | Column | 32MPa | Concrete Rectangular | 250 | 250 | 625 | 3250 | 0.2 | 496.94 | G300E | 2031250 | 15.94 | G300E | 0 | 0
317 | Story14 | C25 | 32 MPa RC Column (25 cm x 25 cm) | Column | 32MPa | Concrete Rectangular | 250 | 250 | 625 | 3250 | 0.2 | 496.94 | G300E | 2031250 | 15.94 | G300E | 0 | 0
318 | Story14 | C26 | 32 MPa RC Column (25 cm x 25 cm) | Column | 32MPa | Concrete Rectangular | 250 | 250 | 625 | 3250 | 0.2 | 496.94 | G300E | 2031250 | 15.94 | G300E | 0 | 0
319 | Story14 | C27 | 32 MPa RC Column (25 cm x 25 cm) | Column | 32MPa | Concrete Rectangular | 250 | 250 | 625 | 3250 | 0.2 | 496.94 | G300E | 2031250 | 15.94 | G300E | 0 | 0
320 | Story14 | C3 | 32 MPa RC Column (25 cm x 25 cm) | Column | 32MPa | Concrete Rectangular | 250 | 250 | 625 | 3250 | 0.2 | 496.94 | G300E | 2031250 | 15.94 | G300E | 0 | 0
321 | Story14 | C30 | 32 MPa RC Column (25 cm x 25 cm) | Column | 32MPa | Concrete Rectangular | 250 | 250 | 625 | 3250 | 0.2 | 496.94 | G300E | 2031250 | 15.94 | G300E | 0 | 0
322 | Story14 | C31 | 32 MPa RC Column (25 cm x 25 cm) | Column | 32MPa | Concrete Rectangular | 250 | 250 | 625 | 3250 | 0.2 | 496.94 | G300E | 2031250 | 15.94 | G300E | 0 | 0
323 | Story14 | C32 | 32 MPa RC Column (25 cm x 25 cm) | Column | 32MPa | Concrete Rectangular | 250 | 250 | 625 | 3250 | 0.2 | 496.94 | G300E | 2031250 | 15.94 | G300E | 0 | 0
324 | Story14 | C33 | 32 MPa RC Column (25 cm x 25 cm) | Column | 32MPa | Concrete Rectangular | 250 | 250 | 625 | 3250 | 0.2 | 496.94 | G300E | 2031250 | 15.94 | G300E | 0 | 0
325 | Story14 | C34 | 32 MPa RC Column (25 cm x 25 cm) | Column | 32MPa | Concrete Rectangular | 250 | 250 | 625 | 3250 | 0.2 | 496.94 | G300E | 2031250 | 15.94 | G300E | 0 | 0
326 | Story14 | C35 | 32 MPa RC Column (25 cm x 25 cm) | Column | 32MPa | Concrete Rectangular | 250 | 250 | 625 | 3250 | 0.2 | 496.94 | G300E | 2031250 | 15.94 | G300E | 0 | 0
327 | Story14 | C38 | 32 MPa RC Column (25 cm x 25 cm) | Column | 32MPa | Concrete Rectangular | 250 | 250 | 625 | 3250 | 0.2 | 496.94 | G300E | 2031250 | 15.94 | G300E | 0 | 0
328 | Story14 | C39 | 32 MPa RC Column (25 cm x 25 cm) | Column | 32MPa | Concrete Rectangular | 250 | 250 | 625 | 3250 | 0.2 | 496.94 | G300E | 2031250 | 15.94 | G300E | 0 | 0
329 | Story14 | C4 | 32 MPa RC Column (25 cm x 25 cm) | Column | 32MPa | Concrete Rectangular | 250 | 250 | 625 | 3250 | 0.2 | 496.94 | G300E | 2031250 | 15.94 | G300E | 0 | 0
330 | Story14 | C40 | 32 MPa RC Column (25 cm x 25 cm) | Column | 32MPa | Concrete Rectangular | 250 | 250 | 625 | 3250 | 0.2 | 496.94 | G300E | 2031250 | 15.94 | G300E | 0 | 0
331 | Story14 | C41 | 32 MPa RC Column (25 cm x 25 cm) | Column | 32MPa | Concrete Rectangular | 250 | 250 | 625 | 3250 | 0.2 | 496.94 | G300E | 2031250 | 15.94 | G300E | 0 | 0
332 | Story14 | C42 | 32 MPa RC Column (25 cm x 25 cm) | Column | 32MPa | Concrete Rectangular | 250 | 250 | 625 | 3250 | 0.2 | 496.94 | G300E | 2031250 | 15.94 | G300E | 0 | 0
333 | Story14 | C43 | 32 MPa RC Column (25 cm x 25 cm) | Column | 32MPa | Concrete Rectangular | 250 | 250 | 625 | 3250 | 0.2 | 496.94 | G300E | 2031250 | 15.94 | G300E | 0 | 0
334 | Story14 | C44 | 32 MPa RC Column (25 cm x 25 cm) | Column | 32MPa | Concrete Rectangular | 250 | 250 | 625 | 3250 | 0.2 | 496.94 | G300E | 2031250 | 15.94 | G300E | 0 | 0
335 | Story14 | C45 | 32 MPa RC Column (25 cm x 25 cm) | Column | 32MPa | Concrete Rectangular | 250 | 250 | 625 | 3250 | 0.2 | 496.94 | G300E | 2031250 | 15.94 | G300E | 0 | 0
336 | Story14 | C46 | 32 MPa RC Column (25 cm x 25 cm) | Column | 32MPa | Concrete Rectangular | 250 | 250 | 625 | 3250 | 0.2 | 496.94 | G300E | 2031250 | 15.94 | G300E | 0 | 0
337 | Story14 | C47 | 32 MPa RC Column (25 cm x 25 cm) | Column | 32MPa | Concrete Rectangular | 250 | 250 | 625 | 3250 | 0.2 | 496.94 | G300E | 2031250 | 15.94 | G300E | 0 | 0
338 | Story14 | C48 | 32 MPa RC Column (25 cm x 25 cm) | Column | 32MPa | Concrete Rectangular | 250 | 250 | 625 | 3250 | 0.2 | 496.94 | G300E | 2031250 | 15.94 | G300E | 0 | 0
339 | Story14 | C49 | 32 MPa RC Column (25 cm x 25 cm) | Column | 32MPa | Concrete Rectangular | 250 | 250 | 625 | 3250 | 0.2 | 496.94 | G300E | 2031250 | 15.94 | G300E | 0 | 0
340 | Story14 | C5 | 32 MPa RC Column (25 cm x 25 cm) | Column | 32MPa | Concrete Rectangular | 250 | 250 | 625 | 3250 | 0.2 | 496.94 | G300E | 2031250 | 15.94 | G300E | 0 | 0
341 | Story14 | C50 | 32 MPa RC Column (25 cm x 25 cm) | Column | 32MPa | Concrete Rectangular | 250 | 250 | 625 | 3250 | 0.2 | 496.94 | G300E | 2031250 | 15.94 | G300E | 0 | 0
342 | Story14 | C51 | 32 MPa RC Column (25 cm x 25 cm) | Column | 32MPa | Concrete Rectangular | 250 | 250 | 625 | 3250 | 0.2 | 496.94 | G300E | 2031250 | 15.94 | G300E | 0 | 0
343 | Story14 | C52 | 32 MPa RC Column (25 cm x 25 cm) | Column | 32MPa | Concrete Rectangular | 250 | 250 | 625 | 3250 | 0.2 | 496.94 | G300E | 2031250 | 15.94 | G300E | 0 | 0
344 | Story14 | C53 | 32 MPa RC Column (25 cm x 25 cm) | Column | 32MPa | Concrete Rectangular | 250 | 250 | 625 | 3250 | 0.2 | 496.94 | G300E | 2031250 | 15.94 | G300E | 0 | 0
345 | Story14 | C54 | 32 MPa RC Column (25 cm x 25 cm) | Column | 32MPa | Concrete Rectangular | 250 | 250 | 625 | 3250 | 0.2 | 496.94 | G300E | 2031250 | 15.94 | G300E | 0 | 0
346 | Story14 | C55 | 32 MPa RC Column (25 cm x 25 cm) | Column | 32MPa | Concrete Rectangular | 250 | 250 | 625 | 3250 | 0.2 | 496.94 | G300E | 2031250 | 15.94 | G300E | 0 | 0
347 | Story14 | C56 | 32 MPa RC Column (25 cm x 25 cm) | Column | 32MPa | Concrete Rectangular | 250 | 250 | 625 | 3250 | 0.2 | 496.94 | G300E | 2031250 | 15.94 | G300E | 0 | 0
348 | Story14 | C57 | 32 MPa RC Column (25 cm x 25 cm) | Column | 32MPa | Concrete Rectangular | 250 | 250 | 625 | 3250 | 0.2 | 496.94 | G300E | 3414666.67 | 26.79 | G300E | 0 | 0
349 | Story14 | C58 | 32 MPa RC Column (25 cm x 25 cm) | Column | 32MPa | Concrete Rectangular | 250 | 250 | 625 | 3250 | 0.2 | 496.94 | G300E | 2031250 | 15.94 | G300E | 0 | 0
350 | Story14 | C59 | 32 MPa RC Column (25 cm x 25 cm) | Column | 32MPa | Concrete Rectangular | 250 | 250 | 625 | 3250 | 0.2 | 496.94 | G300E | 2031250 | 15.94 | G300E | 0 | 0
351 | Story14 | C6 | 32 MPa RC Column (25 cm x 25 cm) | Column | 32MPa | Concrete Rectangular | 250 | 250 | 625 | 3250 | 0.2 | 496.94 | G300E | 2031250 | 15.94 | G300E | 0 | 0
352 | Story14 | C60 | 32 MPa RC Column (25 cm x 25 cm) | Column | 32MPa | Concrete Rectangular | 250 | 250 | 625 | 3250 | 0.2 | 496.94 | G300E | 2031250 | 15.94 | G300E | 0 | 0
353 | Story14 | C61 | 32 MPa RC Column (25 cm x 25 cm) | Column | 32MPa | Concrete Rectangular | 250 | 250 | 625 | 3250 | 0.2 | 496.94 | G300E | 2031250 | 15.94 | G300E | 0 | 0
354 | Story14 | C62 | 32 MPa RC Column (25 cm x 25 cm) | Column | 32MPa | Concrete Rectangular | 250 | 250 | 625 | 3250 | 0.2 | 496.94 | G300E | 2031250 | 15.94 | G300E | 0 | 0
355 | Story14 | C63 | 32 MPa RC Column (25 cm x 25 cm) | Column | 32MPa | Concrete Rectangular | 250 | 250 | 625 | 3250 | 0.2 | 496.94 | G300E | 2031250 | 15.94 | G300E | 0 | 0
356 | Story14 | C64 | 32 MPa RC Column (25 cm x 25 cm) | Column | 32MPa | Concrete Rectangular | 250 | 250 | 625 | 3250 | 0.2 | 496.94 | G300E | 3417916.67 | 26.82 | G300E | 0 | 0
357 | Story14 | C7 | 32 MPa RC Column (25 cm x 25 cm) | Column | 32MPa | Concrete Rectangular | 250 | 250 | 625 | 3250 | 0.2 | 496.94 | G300E | 2031250 | 15.94 | G300E | 0 | 0
358 | Story14 | C8 | 32 MPa RC Column (25 cm x 25 cm) | Column | 32MPa | Concrete Rectangular | 250 | 250 | 625 | 3250 | 0.2 | 496.94 | G300E | 3414666.67 | 26.79 | G300E | 0 | 0
359 | Story14 | C9 | 32 MPa RC Column (25 cm x 25 cm) | Column | 32MPa | Concrete Rectangular | 250 | 250 | 625 | 3250 | 0.2 | 496.94 | G300E | 2031250 | 15.94 | G300E | 0 | 0
360 | Story15 | C1 | 32 MPa RC Column (25 cm x 25 cm) | Column | 32MPa | Concrete Rectangular | 250 | 250 | 625 | 3250 | 0.2 | 496.94 | G300E | 2031250 | 15.94 | G300E | 0 | 0
361 | Story15 | C10 | 32 MPa RC Column (25 cm x 25 cm) | Column | 32MPa | Concrete Rectangular | 250 | 250 | 625 | 3250 | 0.2 | 496.94 | G300E | 2031250 | 15.94 | G300E | 0 | 0
362 | Story15 | C11 | 32 MPa RC Column (25 cm x 25 cm) | Column | 32MPa | Concrete Rectangular | 250 | 250 | 625 | 3250 | 0.2 | 496.94 | G300E | 2031250 | 15.94 | G300E | 0 | 0
363 | Story15 | C12 | 32 MPa RC Column (25 cm x 25 cm) | Column | 32MPa | Concrete Rectangular | 250 | 250 | 625 | 3250 | 0.2 | 496.94 | G300E | 4528333.33 | 35.53 | G300E | 472875 | 3.71
364 | Story15 | C13 | 32 MPa RC Column (25 cm x 25 cm) | Column | 32MPa | Concrete Rectangular | 250 | 250 | 625 | 3250 | 0.2 | 496.94 | G300E | 4538083.33 | 35.61 | G300E | 472875 | 3.71
365 | Story15 | C14 | 32 MPa RC Column (25 cm x 25 cm) | Column | 32MPa | Concrete Rectangular | 250 | 250 | 625 | 3250 | 0.2 | 496.94 | G300E | 2031250 | 15.94 | G300E | 0 | 0
366 | Story15 | C15 | 32 MPa RC Column (25 cm x 25 cm) | Column | 32MPa | Concrete Rectangular | 250 | 250 | 625 | 3250 | 0.2 | 496.94 | G300E | 2031250 | 15.94 | G300E | 0 | 0
367 | Story15 | C16 | 32 MPa RC Column (25 cm x 25 cm) | Column | 32MPa | Concrete Rectangular | 250 | 250 | 625 | 3250 | 0.2 | 496.94 | G300E | 2031250 | 15.94 | G300E | 0 | 0
368 | Story15 | C17 | 32 MPa RC Column (25 cm x 25 cm) | Column | 32MPa | Concrete Rectangular | 250 | 250 | 625 | 3250 | 0.2 | 496.94 | G300E | 2031250 | 15.94 | G300E | 0 | 0
369 | Story15 | C18 | 32 MPa RC Column (25 cm x 25 cm) | Column | 32MPa | Concrete Rectangular | 250 | 250 | 625 | 3250 | 0.2 | 496.94 | G300E | 2031250 | 15.94 | G300E | 0 | 0
370 | Story15 | C19 | 32 MPa RC Column (25 cm x 25 cm) | Column | 32MPa | Concrete Rectangular | 250 | 250 | 625 | 3250 | 0.2 | 496.94 | G300E | 2031250 | 15.94 | G300E | 0 | 0
371 | Story15 | C2 | 32 MPa RC Column (25 cm x 25 cm) | Column | 32MPa | Concrete Rectangular | 250 | 250 | 625 | 3250 | 0.2 | 496.94 | G300E | 2031250 | 15.94 | G300E | 0 | 0
372 | Story15 | C20 | 32 MPa RC Column (25 cm x 25 cm) | Column | 32MPa | Concrete Rectangular | 250 | 250 | 625 | 3250 | 0.2 | 496.94 | G300E | 4713583.33 | 36.98 | G300E | 472875 | 3.71
373 | Story15 | C21 | 32 MPa RC Column (25 cm x 25 cm) | Column | 32MPa | Concrete Rectangular | 250 | 250 | 625 | 3250 | 0.2 | 496.94 | G300E | 4761250 | 37.36 | G300E | 472875 | 3.71
374 | Story15 | C22 | 32 MPa RC Column (25 cm x 25 cm) | Column | 32MPa | Concrete Rectangular | 250 | 250 | 625 | 3250 | 0.2 | 496.94 | G300E | 2031250 | 15.94 | G300E | 0 | 0
375 | Story15 | C23 | 32 MPa RC Column (25 cm x 25 cm) | Column | 32MPa | Concrete Rectangular | 250 | 250 | 625 | 3250 | 0.2 | 496.94 | G300E | 2031250 | 15.94 | G300E | 0 | 0
376 | Story15 | C24 | 32 MPa RC Column (25 cm x 25 cm) | Column | 32MPa | Concrete Rectangular | 250 | 250 | 625 | 3250 | 0.2 | 496.94 | G300E | 2031250 | 15.94 | G300E | 0 | 0
377 | Story15 | C25 | 32 MPa RC Column (25 cm x 25 cm) | Column | 32MPa | Concrete Rectangular | 250 | 250 | 625 | 3250 | 0.2 | 496.94 | G300E | 2031250 | 15.94 | G300E | 0 | 0
378 | Story15 | C26 | 32 MPa RC Column (25 cm x 25 cm) | Column | 32MPa | Concrete Rectangular | 250 | 250 | 625 | 3250 | 0.2 | 496.94 | G300E | 4528333.33 | 35.53 | G300E | 472875 | 3.71
379 | Story15 | C27 | 32 MPa RC Column (25 cm x 25 cm) | Column | 32MPa | Concrete Rectangular | 250 | 250 | 625 | 3250 | 0.2 | 496.94 | G300E | 4715750 | 37 | G300E | 472875 | 3.71
380 | Story15 | C3 | 32 MPa RC Column (25 cm x 25 cm) | Column | 32MPa | Concrete Rectangular | 250 | 250 | 625 | 3250 | 0.2 | 496.94 | G300E | 2031250 | 15.94 | G300E | 0 | 0
381 | Story15 | C30 | 32 MPa RC Column (25 cm x 25 cm) | Column | 32MPa | Concrete Rectangular | 250 | 250 | 625 | 3250 | 0.2 | 496.94 | G300E | 4761250 | 37.36 | G300E | 472875 | 3.71
382 | Story15 | C31 | 32 MPa RC Column (25 cm x 25 cm) | Column | 32MPa | Concrete Rectangular | 250 | 250 | 625 | 3250 | 0.2 | 496.94 | G300E | 4533750 | 35.57 | G300E | 472875 | 3.71
383 | Story15 | C32 | 32 MPa RC Column (25 cm x 25 cm) | Column | 32MPa | Concrete Rectangular | 250 | 250 | 625 | 3250 | 0.2 | 496.94 | G300E | 2031250 | 15.94 | G300E | 0 | 0
384 | Story15 | C33 | 32 MPa RC Column (25 cm x 25 cm) | Column | 32MPa | Concrete Rectangular | 250 | 250 | 625 | 3250 | 0.2 | 496.94 | G300E | 2031250 | 15.94 | G300E | 0 | 0
385 | Story15 | C34 | 32 MPa RC Column (25 cm x 25 cm) | Column | 32MPa | Concrete Rectangular | 250 | 250 | 625 | 3250 | 0.2 | 496.94 | G300E | 4538083.33 | 35.61 | G300E | 472875 | 3.71
386 | Story15 | C35 | 32 MPa RC Column (25 cm x 25 cm) | Column | 32MPa | Concrete Rectangular | 250 | 250 | 625 | 3250 | 0.2 | 496.94 | G300E | 4759083.33 | 37.34 | G300E | 472875 | 3.71
387 | Story15 | C38 | 32 MPa RC Column (25 cm x 25 cm) | Column | 32MPa | Concrete Rectangular | 250 | 250 | 625 | 3250 | 0.2 | 496.94 | G300E | 4761250 | 37.36 | G300E | 472875 | 3.71
388 | Story15 | C39 | 32 MPa RC Column (25 cm x 25 cm) | Column | 32MPa | Concrete Rectangular | 250 | 250 | 625 | 3250 | 0.2 | 496.94 | G300E | 4533750 | 35.57 | G300E | 472875 | 3.71
389 | Story15 | C4 | 32 MPa RC Column (25 cm x 25 cm) | Column | 32MPa | Concrete Rectangular | 250 | 250 | 625 | 3250 | 0.2 | 496.94 | G300E | 2031250 | 15.94 | G300E | 0 | 0
390 | Story15 | C40 | 32 MPa RC Column (25 cm x 25 cm) | Column | 32MPa | Concrete Rectangular | 250 | 250 | 625 | 3250 | 0.2 | 496.94 | G300E | 2031250 | 15.94 | G300E | 0 | 0
391 | Story15 | C41 | 32 MPa RC Column (25 cm x 25 cm) | Column | 32MPa | Concrete Rectangular | 250 | 250 | 625 | 3250 | 0.2 | 496.94 | G300E | 2031250 | 15.94 | G300E | 0 | 0
392 | Story15 | C42 | 32 MPa RC Column (25 cm x 25 cm) | Column | 32MPa | Concrete Rectangular | 250 | 250 | 625 | 3250 | 0.2 | 496.94 | G300E | 2031250 | 15.94 | G300E | 0 | 0
393 | Story15 | C43 | 32 MPa RC Column (25 cm x 25 cm) | Column | 32MPa | Concrete Rectangular | 250 | 250 | 625 | 3250 | 0.2 | 496.94 | G300E | 2031250 | 15.94 | G300E | 0 | 0
394 | Story15 | C44 | 32 MPa RC Column (25 cm x 25 cm) | Column | 32MPa | Concrete Rectangular | 250 | 250 | 625 | 3250 | 0.2 | 496.94 | G300E | 4761250 | 37.36 | G300E | 472875 | 3.71
395 | Story15 | C45 | 32 MPa RC Column (25 cm x 25 cm) | Column | 32MPa | Concrete Rectangular | 250 | 250 | 625 | 3250 | 0.2 | 496.94 | G300E | 4760166.67 | 37.35 | G300E | 472875 | 3.71
396 | Story15 | C46 | 32 MPa RC Column (25 cm x 25 cm) | Column | 32MPa | Concrete Rectangular | 250 | 250 | 625 | 3250 | 0.2 | 496.94 | G300E | 2031250 | 15.94 | G300E | 0 | 0
397 | Story15 | C47 | 32 MPa RC Column (25 cm x 25 cm) | Column | 32MPa | Concrete Rectangular | 250 | 250 | 625 | 3250 | 0.2 | 496.94 | G300E | 2031250 | 15.94 | G300E | 0 | 0
398 | Story15 | C48 | 32 MPa RC Column (25 cm x 25 cm) | Column | 32MPa | Concrete Rectangular | 250 | 250 | 625 | 3250 | 0.2 | 496.94 | G300E | 2031250 | 15.94 | G300E | 0 | 0
399 | Story15 | C49 | 32 MPa RC Column (25 cm x 25 cm) | Column | 32MPa | Concrete Rectangular | 250 | 250 | 625 | 3250 | 0.2 | 496.94 | G300E | 2031250 | 15.94 | G300E | 0 | 0
400 | Story15 | C5 | 32 MPa RC Column (25 cm x 25 cm) | Column | 32MPa | Concrete Rectangular | 250 | 250 | 625 | 3250 | 0.2 | 496.94 | G300E | 2031250 | 15.94 | G300E | 0 | 0
401 | Story15 | C50 | 32 MPa RC Column (25 cm x 25 cm) | Column | 32MPa | Concrete Rectangular | 250 | 250 | 625 | 3250 | 0.2 | 496.94 | G300E | 2031250 | 15.94 | G300E | 0 | 0
402 | Story15 | C51 | 32 MPa RC Column (25 cm x 25 cm) | Column | 32MPa | Concrete Rectangular | 250 | 250 | 625 | 3250 | 0.2 | 496.94 | G300E | 2031250 | 15.94 | G300E | 0 | 0
403 | Story15 | C52 | 32 MPa RC Column (25 cm x 25 cm) | Column | 32MPa | Concrete Rectangular | 250 | 250 | 625 | 3250 | 0.2 | 496.94 | G300E | 4533750 | 35.57 | G300E | 472875 | 3.71
404 | Story15 | C53 | 32 MPa RC Column (25 cm x 25 cm) | Column | 32MPa | Concrete Rectangular | 250 | 250 | 625 | 3250 | 0.2 | 496.94 | G300E | 4533750 | 35.57 | G300E | 472875 | 3.71
405 | Story15 | C54 | 32 MPa RC Column (25 cm x 25 cm) | Column | 32MPa | Concrete Rectangular | 250 | 250 | 625 | 3250 | 0.2 | 496.94 | G300E | 2031250 | 15.94 | G300E | 0 | 0
406 | Story15 | C55 | 32 MPa RC Column (25 cm x 25 cm) | Column | 32MPa | Concrete Rectangular | 250 | 250 | 625 | 3250 | 0.2 | 496.94 | G300E | 2031250 | 15.94 | G300E | 0 | 0
407 | Story15 | C56 | 32 MPa RC Column (25 cm x 25 cm) | Column | 32MPa | Concrete Rectangular | 250 | 250 | 625 | 3250 | 0.2 | 496.94 | G300E | 2031250 | 15.94 | G300E | 0 | 0
408 | Story15 | C57 | 32 MPa RC Column (25 cm x 25 cm) | Column | 32MPa | Concrete Rectangular | 250 | 250 | 625 | 3250 | 0.2 | 496.94 | G300E | 2031250 | 15.94 | G300E | 0 | 0
409 | Story15 | C58 | 32 MPa RC Column (25 cm x 25 cm) | Column | 32MPa | Concrete Rectangular | 250 | 250 | 625 | 3250 | 0.2 | 496.94 | G300E | 2031250 | 15.94 | G300E | 0 | 0
410 | Story15 | C59 | 32 MPa RC Column (25 cm x 25 cm) | Column | 32MPa | Concrete Rectangular | 250 | 250 | 625 | 3250 | 0.2 | 496.94 | G300E | 2031250 | 15.94 | G300E | 0 | 0
411 | Story15 | C6 | 32 MPa RC Column (25 cm x 25 cm) | Column | 32MPa | Concrete Rectangular | 250 | 250 | 625 | 3250 | 0.2 | 496.94 | G300E | 2031250 | 15.94 | G300E | 0 | 0
412 | Story15 | C60 | 32 MPa RC Column (25 cm x 25 cm) | Column | 32MPa | Concrete Rectangular | 250 | 250 | 625 | 3250 | 0.2 | 496.94 | G300E | 2031250 | 15.94 | G300E | 0 | 0
413 | Story15 | C61 | 32 MPa RC Column (25 cm x 25 cm) | Column | 32MPa | Concrete Rectangular | 250 | 250 | 625 | 3250 | 0.2 | 496.94 | G300E | 2031250 | 15.94 | G300E | 0 | 0
414 | Story15 | C62 | 32 MPa RC Column (25 cm x 25 cm) | Column | 32MPa | Concrete Rectangular | 250 | 250 | 625 | 3250 | 0.2 | 496.94 | G300E | 2031250 | 15.94 | G300E | 0 | 0
415 | Story15 | C63 | 32 MPa RC Column (25 cm x 25 cm) | Column | 32MPa | Concrete Rectangular | 250 | 250 | 625 | 3250 | 0.2 | 496.94 | G300E | 2031250 | 15.94 | G300E | 0 | 0
416 | Story15 | C64 | 32 MPa RC Column (25 cm x 25 cm) | Column | 32MPa | Concrete Rectangular | 250 | 250 | 625 | 3250 | 0.2 | 496.94 | G300E | 2031250 | 15.94 | G300E | 0 | 0
417 | Story15 | C7 | 32 MPa RC Column (25 cm x 25 cm) | Column | 32MPa | Concrete Rectangular | 250 | 250 | 625 | 3250 | 0.2 | 496.94 | G300E | 2031250 | 15.94 | G300E | 0 | 0
418 | Story15 | C8 | 32 MPa RC Column (25 cm x 25 cm) | Column | 32MPa | Concrete Rectangular | 250 | 250 | 625 | 3250 | 0.2 | 496.94 | G300E | 2031250 | 15.94 | G300E | 0 | 0
419 | Story15 | C9 | 32 MPa RC Column (25 cm x 25 cm) | Column | 32MPa | Concrete Rectangular | 250 | 250 | 625 | 3250 | 0.2 | 496.94 | G300E | 2031250 | 15.94 | G300E | 0 | 0
420 | Story16 | C1 | 32 MPa RC Column (25 cm x 25 cm) | Column | 32MPa | Concrete Rectangular | 250 | 250 | 625 | 3250 | 0.2 | 496.94 | G300E | 2031250 | 15.94 | G300E | 0 | 0
421 | Story16 | C10 | 32 MPa RC Column (25 cm x 25 cm) | Column | 32MPa | Concrete Rectangular | 250 | 250 | 625 | 3250 | 0.2 | 496.94 | G300E | 2031250 | 15.94 | G300E | 0 | 0
422 | Story16 | C11 | 32 MPa RC Column (25 cm x 25 cm) | Column | 32MPa | Concrete Rectangular | 250 | 250 | 625 | 3250 | 0.2 | 496.94 | G300E | 2031250 | 15.94 | G300E | 0 | 0
423 | Story16 | C12 | 32 MPa RC Column (25 cm x 25 cm) | Column | 32MPa | Concrete Rectangular | 250 | 250 | 625 | 3250 | 0.2 | 496.94 | G300E | 2031250 | 15.94 | G300E | 0 | 0
424 | Story16 | C13 | 32 MPa RC Column (25 cm x 25 cm) | Column | 32MPa | Concrete Rectangular | 250 | 250 | 625 | 3250 | 0.2 | 496.94 | G300E | 2031250 | 15.94 | G300E | 0 | 0
425 | Story16 | C14 | 32 MPa RC Column (25 cm x 25 cm) | Column | 32MPa | Concrete Rectangular | 250 | 250 | 625 | 3250 | 0.2 | 496.94 | G300E | 2031250 | 15.94 | G300E | 0 | 0
426 | Story16 | C15 | 32 MPa RC Column (25 cm x 25 cm) | Column | 32MPa | Concrete Rectangular | 250 | 250 | 625 | 3250 | 0.2 | 496.94 | G300E | 2031250 | 15.94 | G300E | 0 | 0
427 | Story16 | C16 | 32 MPa RC Column (25 cm x 25 cm) | Column | 32MPa | Concrete Rectangular | 250 | 250 | 625 | 3250 | 0.2 | 496.94 | G300E | 2031250 | 15.94 | G300E | 0 | 0
428 | Story16 | C17 | 32 MPa RC Column (25 cm x 25 cm) | Column | 32MPa | Concrete Rectangular | 250 | 250 | 625 | 3250 | 0.2 | 496.94 | G300E | 2031250 | 15.94 | G300E | 0 | 0
429 | Story16 | C18 | 32 MPa RC Column (25 cm x 25 cm) | Column | 32MPa | Concrete Rectangular | 250 | 250 | 625 | 3250 | 0.2 | 496.94 | G300E | 2031250 | 15.94 | G300E | 0 | 0
430 | Story16 | C19 | 32 MPa RC Column (25 cm x 25 cm) | Column | 32MPa | Concrete Rectangular | 250 | 250 | 625 | 3250 | 0.2 | 496.94 | G300E | 2031250 | 15.94 | G300E | 0 | 0
431 | Story16 | C2 | 32 MPa RC Column (25 cm x 25 cm) | Column | 32MPa | Concrete Rectangular | 250 | 250 | 625 | 3250 | 0.2 | 496.94 | G300E | 2031250 | 15.94 | G300E | 0 | 0
432 | Story16 | C20 | 32 MPa RC Column (25 cm x 25 cm) | Column | 32MPa | Concrete Rectangular | 250 | 250 | 625 | 3250 | 0.2 | 496.94 | G300E | 2039916.67 | 16.01 | G300E | 0 | 0
433 | Story16 | C21 | 32 MPa RC Column (25 cm x 25 cm) | Column | 32MPa | Concrete Rectangular | 250 | 250 | 625 | 3250 | 0.2 | 496.94 | G300E | 2059416.67 | 16.16 | G300E | 0 | 0
434 | Story16 | C22 | 32 MPa RC Column (25 cm x 25 cm) | Column | 32MPa | Concrete Rectangular | 250 | 250 | 625 | 3250 | 0.2 | 496.94 | G300E | 2031250 | 15.94 | G300E | 0 | 0
435 | Story16 | C23 | 32 MPa RC Column (25 cm x 25 cm) | Column | 32MPa | Concrete Rectangular | 250 | 250 | 625 | 3250 | 0.2 | 496.94 | G300E | 2031250 | 15.94 | G300E | 0 | 0
436 | Story16 | C24 | 32 MPa RC Column (25 cm x 25 cm) | Column | 32MPa | Concrete Rectangular | 250 | 250 | 625 | 3250 | 0.2 | 496.94 | G300E | 2031250 | 15.94 | G300E | 0 | 0
437 | Story16 | C25 | 32 MPa RC Column (25 cm x 25 cm) | Column | 32MPa | Concrete Rectangular | 250 | 250 | 625 | 3250 | 0.2 | 496.94 | G300E | 2031250 | 15.94 | G300E | 0 | 0
438 | Story16 | C26 | 32 MPa RC Column (25 cm x 25 cm) | Column | 32MPa | Concrete Rectangular | 250 | 250 | 625 | 3250 | 0.2 | 496.94 | G300E | 2031250 | 15.94 | G300E | 0 | 0
439 | Story16 | C27 | 32 MPa RC Column (25 cm x 25 cm) | Column | 32MPa | Concrete Rectangular | 250 | 250 | 625 | 3250 | 0.2 | 496.94 | G300E | 2041000 | 16.01 | G300E | 0 | 0
440 | Story16 | C3 | 32 MPa RC Column (25 cm x 25 cm) | Column | 32MPa | Concrete Rectangular | 250 | 250 | 625 | 3250 | 0.2 | 496.94 | G300E | 2031250 | 15.94 | G300E | 0 | 0
441 | Story16 | C30 | 32 MPa RC Column (25 cm x 25 cm) | Column | 32MPa | Concrete Rectangular | 250 | 250 | 625 | 3250 | 0.2 | 496.94 | G300E | 2059416.67 | 16.16 | G300E | 0 | 0
442 | Story16 | C31 | 32 MPa RC Column (25 cm x 25 cm) | Column | 32MPa | Concrete Rectangular | 250 | 250 | 625 | 3250 | 0.2 | 496.94 | G300E | 2031250 | 15.94 | G300E | 0 | 0
443 | Story16 | C32 | 32 MPa RC Column (25 cm x 25 cm) | Column | 32MPa | Concrete Rectangular | 250 | 250 | 625 | 3250 | 0.2 | 496.94 | G300E | 2031250 | 15.94 | G300E | 0 | 0
444 | Story16 | C33 | 32 MPa RC Column (25 cm x 25 cm) | Column | 32MPa | Concrete Rectangular | 250 | 250 | 625 | 3250 | 0.2 | 496.94 | G300E | 2031250 | 15.94 | G300E | 0 | 0
445 | Story16 | C34 | 32 MPa RC Column (25 cm x 25 cm) | Column | 32MPa | Concrete Rectangular | 250 | 250 | 625 | 3250 | 0.2 | 496.94 | G300E | 2031250 | 15.94 | G300E | 0 | 0
446 | Story16 | C35 | 32 MPa RC Column (25 cm x 25 cm) | Column | 32MPa | Concrete Rectangular | 250 | 250 | 625 | 3250 | 0.2 | 496.94 | G300E | 2058333.33 | 16.15 | G300E | 0 | 0
447 | Story16 | C38 | 32 MPa RC Column (25 cm x 25 cm) | Column | 32MPa | Concrete Rectangular | 250 | 250 | 625 | 3250 | 0.2 | 496.94 | G300E | 2059416.67 | 16.16 | G300E | 0 | 0
448 | Story16 | C39 | 32 MPa RC Column (25 cm x 25 cm) | Column | 32MPa | Concrete Rectangular | 250 | 250 | 625 | 3250 | 0.2 | 496.94 | G300E | 2031250 | 15.94 | G300E | 0 | 0
449 | Story16 | C4 | 32 MPa RC Column (25 cm x 25 cm) | Column | 32MPa | Concrete Rectangular | 250 | 250 | 625 | 3250 | 0.2 | 496.94 | G300E | 2031250 | 15.94 | G300E | 0 | 0
450 | Story16 | C40 | 32 MPa RC Column (25 cm x 25 cm) | Column | 32MPa | Concrete Rectangular | 250 | 250 | 625 | 3250 | 0.2 | 496.94 | G300E | 2031250 | 15.94 | G300E | 0 | 0
451 | Story16 | C41 | 32 MPa RC Column (25 cm x 25 cm) | Column | 32MPa | Concrete Rectangular | 250 | 250 | 625 | 3250 | 0.2 | 496.94 | G300E | 2031250 | 15.94 | G300E | 0 | 0
452 | Story16 | C42 | 32 MPa RC Column (25 cm x 25 cm) | Column | 32MPa | Concrete Rectangular | 250 | 250 | 625 | 3250 | 0.2 | 496.94 | G300E | 2031250 | 15.94 | G300E | 0 | 0
453 | Story16 | C43 | 32 MPa RC Column (25 cm x 25 cm) | Column | 32MPa | Concrete Rectangular | 250 | 250 | 625 | 3250 | 0.2 | 496.94 | G300E | 2031250 | 15.94 | G300E | 0 | 0
454 | Story16 | C44 | 32 MPa RC Column (25 cm x 25 cm) | Column | 32MPa | Concrete Rectangular | 250 | 250 | 625 | 3250 | 0.2 | 496.94 | G300E | 2059416.67 | 16.16 | G300E | 0 | 0
455 | Story16 | C45 | 32 MPa RC Column (25 cm x 25 cm) | Column | 32MPa | Concrete Rectangular | 250 | 250 | 625 | 3250 | 0.2 | 496.94 | G300E | 2059416.67 | 16.16 | G300E | 0 | 0
456 | Story16 | C46 | 32 MPa RC Column (25 cm x 25 cm) | Column | 32MPa | Concrete Rectangular | 250 | 250 | 625 | 3250 | 0.2 | 496.94 | G300E | 2031250 | 15.94 | G300E | 0 | 0
457 | Story16 | C47 | 32 MPa RC Column (25 cm x 25 cm) | Column | 32MPa | Concrete Rectangular | 250 | 250 | 625 | 3250 | 0.2 | 496.94 | G300E | 2031250 | 15.94 | G300E | 0 | 0
458 | Story16 | C48 | 32 MPa RC Column (25 cm x 25 cm) | Column | 32MPa | Concrete Rectangular | 250 | 250 | 625 | 3250 | 0.2 | 496.94 | G300E | 2031250 | 15.94 | G300E | 0 | 0
459 | Story16 | C49 | 32 MPa RC Column (25 cm x 25 cm) | Column | 32MPa | Concrete Rectangular | 250 | 250 | 625 | 3250 | 0.2 | 496.94 | G300E | 2031250 | 15.94 | G300E | 0 | 0
460 | Story16 | C5 | 32 MPa RC Column (25 cm x 25 cm) | Column | 32MPa | Concrete Rectangular | 250 | 250 | 625 | 3250 | 0.2 | 496.94 | G300E | 2031250 | 15.94 | G300E | 0 | 0
461 | Story16 | C50 | 32 MPa RC Column (25 cm x 25 cm) | Column | 32MPa | Concrete Rectangular | 250 | 250 | 625 | 3250 | 0.2 | 496.94 | G300E | 2031250 | 15.94 | G300E | 0 | 0
462 | Story16 | C51 | 32 MPa RC Column (25 cm x 25 cm) | Column | 32MPa | Concrete Rectangular | 250 | 250 | 625 | 3250 | 0.2 | 496.94 | G300E | 2031250 | 15.94 | G300E | 0 | 0
463 | Story16 | C52 | 32 MPa RC Column (25 cm x 25 cm) | Column | 32MPa | Concrete Rectangular | 250 | 250 | 625 | 3250 | 0.2 | 496.94 | G300E | 2031250 | 15.94 | G300E | 0 | 0
464 | Story16 | C53 | 32 MPa RC Column (25 cm x 25 cm) | Column | 32MPa | Concrete Rectangular | 250 | 250 | 625 | 3250 | 0.2 | 496.94 | G300E | 2031250 | 15.94 | G300E | 0 | 0
465 | Story16 | C54 | 32 MPa RC Column (25 cm x 25 cm) | Column | 32MPa | Concrete Rectangular | 250 | 250 | 625 | 3250 | 0.2 | 496.94 | G300E | 2031250 | 15.94 | G300E | 0 | 0
466 | Story16 | C55 | 32 MPa RC Column (25 cm x 25 cm) | Column | 32MPa | Concrete Rectangular | 250 | 250 | 625 | 3250 | 0.2 | 496.94 | G300E | 2031250 | 15.94 | G300E | 0 | 0
467 | Story16 | C56 | 32 MPa RC Column (25 cm x 25 cm) | Column | 32MPa | Concrete Rectangular | 250 | 250 | 625 | 3250 | 0.2 | 496.94 | G300E | 2031250 | 15.94 | G300E | 0 | 0
468 | Story16 | C57 | 32 MPa RC Column (25 cm x 25 cm) | Column | 32MPa | Concrete Rectangular | 250 | 250 | 625 | 3250 | 0.2 | 496.94 | G300E | 2031250 | 15.94 | G300E | 0 | 0
469 | Story16 | C58 | 32 MPa RC Column (25 cm x 25 cm) | Column | 32MPa | Concrete Rectangular | 250 | 250 | 625 | 3250 | 0.2 | 496.94 | G300E | 2031250 | 15.94 | G300E | 0 | 0
470 | Story16 | C59 | 32 MPa RC Column (25 cm x 25 cm) | Column | 32MPa | Concrete Rectangular | 250 | 250 | 625 | 3250 | 0.2 | 496.94 | G300E | 2031250 | 15.94 | G300E | 0 | 0
471 | Story16 | C6 | 32 MPa RC Column (25 cm x 25 cm) | Column | 32MPa | Concrete Rectangular | 250 | 250 | 625 | 3250 | 0.2 | 496.94 | G300E | 2031250 | 15.94 | G300E | 0 | 0
472 | Story16 | C60 | 32 MPa RC Column (25 cm x 25 cm) | Column | 32MPa | Concrete Rectangular | 250 | 250 | 625 | 3250 | 0.2 | 496.94 | G300E | 2031250 | 15.94 | G300E | 0 | 0
473 | Story16 | C61 | 32 MPa RC Column (25 cm x 25 cm) | Column | 32MPa | Concrete Rectangular | 250 | 250 | 625 | 3250 | 0.2 | 496.94 | G300E | 2031250 | 15.94 | G300E | 0 | 0
474 | Story16 | C62 | 32 MPa RC Column (25 cm x 25 cm) | Column | 32MPa | Concrete Rectangular | 250 | 250 | 625 | 3250 | 0.2 | 496.94 | G300E | 2031250 | 15.94 | G300E | 0 | 0
475 | Story16 | C63 | 32 MPa RC Column (25 cm x 25 cm) | Column | 32MPa | Concrete Rectangular | 250 | 250 | 625 | 3250 | 0.2 | 496.94 | G300E | 2031250 | 15.94 | G300E | 0 | 0
476 | Story16 | C64 | 32 MPa RC Column (25 cm x 25 cm) | Column | 32MPa | Concrete Rectangular | 250 | 250 | 625 | 3250 | 0.2 | 496.94 | G300E | 2031250 | 15.94 | G300E | 0 | 0
477 | Story16 | C7 | 32 MPa RC Column (25 cm x 25 cm) | Column | 32MPa | Concrete Rectangular | 250 | 250 | 625 | 3250 | 0.2 | 496.94 | G300E | 2031250 | 15.94 | G300E | 0 | 0
478 | Story16 | C8 | 32 MPa RC Column (25 cm x 25 cm) | Column | 32MPa | Concrete Rectangular | 250 | 250 | 625 | 3250 | 0.2 | 496.94 | G300E | 2031250 | 15.94 | G300E | 0 | 0
479 | Story16 | C9 | 32 MPa RC Column (25 cm x 25 cm) | Column | 32MPa | Concrete Rectangular | 250 | 250 | 625 | 3250 | 0.2 | 496.94 | G300E | 2031250 | 15.94 | G300E | 0 | 0
480 | Story16 | D1 | 32 MPa RC Column (35 cm x 35 cm) | Column | 32MPa | Concrete Rectangular | 350 | 350 | 1225 | 5940.5 | 0.73 | 1780.33 | G300E | 7277112.5 | 57.1 | G300E | 0 | 0
481 | Story16 | D10 | 32 MPa RC Column (35 cm x 35 cm) | Column | 32MPa | Concrete Rectangular | 350 | 350 | 1225 | 5940.5 | 0.73 | 1780.33 | G300E | 7553345.75 | 59.27 | G300E | 0 | 0
482 | Story16 | D100 | 32 MPa RC Column (35 cm x 35 cm) | Column | 32MPa | Concrete Rectangular | 350 | 350 | 1225 | 5940.5 | 0.73 | 1780.33 | G300E | 7277112.5 | 57.1 | G300E | 0 | 0
483 | Story16 | D101 | 32 MPa RC Column (35 cm x 35 cm) | Column | 32MPa | Concrete Rectangular | 350 | 350 | 1225 | 5940.5 | 0.73 | 1780.33 | G300E | 7277112.5 | 57.1 | G300E | 0 | 0
484 | Story16 | D102 | 32 MPa RC Column (35 cm x 35 cm) | Column | 32MPa | Concrete Rectangular | 350 | 350 | 1225 | 5940.5 | 0.73 | 1780.33 | G300E | 7277112.5 | 57.1 | G300E | 0 | 0
485 | Story16 | D103 | 32 MPa RC Column (35 cm x 35 cm) | Column | 32MPa | Concrete Rectangular | 350 | 350 | 1225 | 5940.5 | 0.73 | 1780.33 | G300E | 7277112.5 | 57.1 | G300E | 0 | 0
486 | Story16 | D104 | 32 MPa RC Column (35 cm x 35 cm) | Column | 32MPa | Concrete Rectangular | 350 | 350 | 1225 | 5940.5 | 0.73 | 1780.33 | G300E | 7277112.5 | 57.1 | G300E | 0 | 0
487 | Story16 | D11 | 32 MPa RC Column (35 cm x 35 cm) | Column | 32MPa | Concrete Rectangular | 350 | 350 | 1225 | 5940.5 | 0.73 | 1780.33 | G300E | 7277112.5 | 57.1 | G300E | 0 | 0
488 | Story16 | D12 | 32 MPa RC Column (35 cm x 35 cm) | Column | 32MPa | Concrete Rectangular | 350 | 350 | 1225 | 5940.5 | 0.73 | 1780.33 | G300E | 7277112.5 | 57.1 | G300E | 0 | 0
489 | Story16 | D13 | 32 MPa RC Column (35 cm x 35 cm) | Column | 32MPa | Concrete Rectangular | 350 | 350 | 1225 | 5940.5 | 0.73 | 1780.33 | G300E | 21458571.12 | 168.37 | G300E | 1696606.8 | 13.31
490 | Story16 | D14 | 32 MPa RC Column (35 cm x 35 cm) | Column | 32MPa | Concrete Rectangular | 350 | 350 | 1225 | 5940.5 | 0.73 | 1780.33 | G300E | 21455600.88 | 168.35 | G300E | 1696606.8 | 13.31
491 | Story16 | D15 | 32 MPa RC Column (35 cm x 35 cm) | Column | 32MPa | Concrete Rectangular | 350 | 350 | 1225 | 5940.5 | 0.73 | 1780.33 | G300E | 7277112.5 | 57.1 | G300E | 0 | 0
492 | Story16 | D16 | 32 MPa RC Column (35 cm x 35 cm) | Column | 32MPa | Concrete Rectangular | 350 | 350 | 1225 | 5940.5 | 0.73 | 1780.33 | G300E | 7277112.5 | 57.1 | G300E | 0 | 0
493 | Story16 | D17 | 32 MPa RC Column (35 cm x 35 cm) | Column | 32MPa | Concrete Rectangular | 350 | 350 | 1225 | 5940.5 | 0.73 | 1780.33 | G300E | 38350382.88 | 300.91 | G300E | 1696606.8 | 13.31
494 | Story16 | D18 | 32 MPa RC Column (35 cm x 35 cm) | Column | 32MPa | Concrete Rectangular | 350 | 350 | 1225 | 5940.5 | 0.73 | 1780.33 | G300E | 38421668.88 | 301.47 | G300E | 1696606.8 | 13.31
495 | Story16 | D19 | 32 MPa RC Column (35 cm x 35 cm) | Column | 32MPa | Concrete Rectangular | 350 | 350 | 1225 | 5940.5 | 0.73 | 1780.33 | G300E | 7277112.5 | 57.1 | G300E | 0 | 0
496 | Story16 | D2 | 32 MPa RC Column (35 cm x 35 cm) | Column | 32MPa | Concrete Rectangular | 350 | 350 | 1225 | 5940.5 | 0.73 | 1780.33 | G300E | 7277112.5 | 57.1 | G300E | 0 | 0
497 | Story16 | D20 | 32 MPa RC Column (35 cm x 35 cm) | Column | 32MPa | Concrete Rectangular | 350 | 350 | 1225 | 5940.5 | 0.73 | 1780.33 | G300E | 7277112.5 | 57.1 | G300E | 0 | 0
498 | Story16 | D21 | 32 MPa RC Column (35 cm x 35 cm) | Column | 32MPa | Concrete Rectangular | 350 | 350 | 1225 | 5940.5 | 0.73 | 1780.33 | G300E | 7277112.5 | 57.1 | G300E | 0 | 0
499 | Story16 | D22 | 32 MPa RC Column (35 cm x 35 cm) | Column | 32MPa | Concrete Rectangular | 350 | 350 | 1225 | 5940.5 | 0.73 | 1780.33 | G300E | 21458571.12 | 168.37 | G300E | 1696606.8 | 13.31
500 | Story16 | D23 | 32 MPa RC Column (35 cm x 35 cm) | Column | 32MPa | Concrete Rectangular | 350 | 350 | 1225 | 5940.5 | 0.73 | 1780.33 | G300E | 38350382.88 | 300.91 | G300E | 1696606.8 | 13.31
501 | Story16 | D24 | 32 MPa RC Column (35 cm x 35 cm) | Column | 32MPa | Concrete Rectangular | 350 | 350 | 1225 | 5940.5 | 0.73 | 1780.33 | G300E | 33189573.5 | 260.42 | G300E | 0 | 0
502 | Story16 | D25 | 32 MPa RC Column (35 cm x 35 cm) | Column | 32MPa | Concrete Rectangular | 350 | 350 | 1225 | 5940.5 | 0.73 | 1780.33 | G300E | 7277112.5 | 57.1 | G300E | 0 | 0
503 | Story16 | D26 | 32 MPa RC Column (35 cm x 35 cm) | Column | 32MPa | Concrete Rectangular | 350 | 350 | 1225 | 5940.5 | 0.73 | 1780.33 | G300E | 7277112.5 | 57.1 | G300E | 0 | 0
504 | Story16 | D27 | 32 MPa RC Column (35 cm x 35 cm) | Column | 32MPa | Concrete Rectangular | 350 | 350 | 1225 | 5940.5 | 0.73 | 1780.33 | G300E | 7277112.5 | 57.1 | G300E | 0 | 0
505 | Story16 | D28 | 32 MPa RC Column (35 cm x 35 cm) | Column | 32MPa | Concrete Rectangular | 350 | 350 | 1225 | 5940.5 | 0.73 | 1780.33 | G300E | 7277112.5 | 57.1 | G300E | 0 | 0
506 | Story16 | D29 | 32 MPa RC Column (35 cm x 35 cm) | Column | 32MPa | Concrete Rectangular | 350 | 350 | 1225 | 5940.5 | 0.73 | 1780.33 | G300E | 7277112.5 | 57.1 | G300E | 0 | 0
507 | Story16 | D3 | 32 MPa RC Column (35 cm x 35 cm) | Column | 32MPa | Concrete Rectangular | 350 | 350 | 1225 | 5940.5 | 0.73 | 1780.33 | G300E | 7277112.5 | 57.1 | G300E | 0 | 0
508 | Story16 | D30 | 32 MPa RC Column (35 cm x 35 cm) | Column | 32MPa | Concrete Rectangular | 350 | 350 | 1225 | 5940.5 | 0.73 | 1780.33 | G300E | 21458571.12 | 168.37 | G300E | 1696606.8 | 13.31
509 | Story16 | D31 | 32 MPa RC Column (35 cm x 35 cm) | Column | 32MPa | Concrete Rectangular | 350 | 350 | 1225 | 5940.5 | 0.73 | 1780.33 | G300E | 38421668.88 | 301.47 | G300E | 1696606.8 | 13.31
510 | Story16 | D32 | 32 MPa RC Column (35 cm x 35 cm) | Column | 32MPa | Concrete Rectangular | 350 | 350 | 1225 | 5940.5 | 0.73 | 1780.33 | G300E | 33191058.62 | 260.43 | G300E | 0 | 0
511 | Story16 | D33 | 32 MPa RC Column (35 cm x 35 cm) | Column | 32MPa | Concrete Rectangular | 350 | 350 | 1225 | 5940.5 | 0.73 | 1780.33 | G300E | 33194028.88 | 260.45 | G300E | 0 | 0
512 | Story16 | D34 | 32 MPa RC Column (35 cm x 35 cm) | Column | 32MPa | Concrete Rectangular | 350 | 350 | 1225 | 5940.5 | 0.73 | 1780.33 | G300E | 33191058.62 | 260.43 | G300E | 0 | 0
513 | Story16 | D35 | 32 MPa RC Column (35 cm x 35 cm) | Column | 32MPa | Concrete Rectangular | 350 | 350 | 1225 | 5940.5 | 0.73 | 1780.33 | G300E | 7277112.5 | 57.1 | G300E | 0 | 0
514 | Story16 | D36 | 32 MPa RC Column (35 cm x 35 cm) | Column | 32MPa | Concrete Rectangular | 350 | 350 | 1225 | 5940.5 | 0.73 | 1780.33 | G300E | 7277112.5 | 57.1 | G300E | 0 | 0
515 | Story16 | D37 | 32 MPa RC Column (35 cm x 35 cm) | Column | 32MPa | Concrete Rectangular | 350 | 350 | 1225 | 5940.5 | 0.73 | 1780.33 | G300E | 7277112.5 | 57.1 | G300E | 0 | 0
516 | Story16 | D38 | 32 MPa RC Column (35 cm x 35 cm) | Column | 32MPa | Concrete Rectangular | 350 | 350 | 1225 | 5940.5 | 0.73 | 1780.33 | G300E | 7537009.38 | 59.14 | G300E | 0 | 0
517 | Story16 | D39 | 32 MPa RC Column (35 cm x 35 cm) | Column | 32MPa | Concrete Rectangular | 350 | 350 | 1225 | 5940.5 | 0.73 | 1780.33 | G300E | 7277112.5 | 57.1 | G300E | 0 | 0
518 | Story16 | D4 | 32 MPa RC Column (35 cm x 35 cm) | Column | 32MPa | Concrete Rectangular | 350 | 350 | 1225 | 5940.5 | 0.73 | 1780.33 | G300E | 7277112.5 | 57.1 | G300E | 0 | 0
519 | Story16 | D40 | 32 MPa RC Column (35 cm x 35 cm) | Column | 32MPa | Concrete Rectangular | 350 | 350 | 1225 | 5940.5 | 0.73 | 1780.33 | G300E | 7277112.5 | 57.1 | G300E | 0 | 0
520 | Story16 | D41 | 32 MPa RC Column (35 cm x 35 cm) | Column | 32MPa | Concrete Rectangular | 350 | 350 | 1225 | 5940.5 | 0.73 | 1780.33 | G300E | 7538494.5 | 59.15 | G300E | 0 | 0
521 | Story16 | D42 | 32 MPa RC Column (35 cm x 35 cm) | Column | 32MPa | Concrete Rectangular | 350 | 350 | 1225 | 5940.5 | 0.73 | 1780.33 | G300E | 7553345.75 | 59.27 | G300E | 0 | 0
522 | Story16 | D43 | 32 MPa RC Column (35 cm x 35 cm) | Column | 32MPa | Concrete Rectangular | 350 | 350 | 1225 | 5940.5 | 0.73 | 1780.33 | G300E | 7277112.5 | 57.1 | G300E | 0 | 0
523 | Story16 | D44 | 32 MPa RC Column (35 cm x 35 cm) | Column | 32MPa | Concrete Rectangular | 350 | 350 | 1225 | 5940.5 | 0.73 | 1780.33 | G300E | 7277112.5 | 57.1 | G300E | 0 | 0
524 | Story16 | D45 | 32 MPa RC Column (35 cm x 35 cm) | Column | 32MPa | Concrete Rectangular | 350 | 350 | 1225 | 5940.5 | 0.73 | 1780.33 | G300E | 7553345.75 | 59.27 | G300E | 0 | 0
525 | Story16 | D46 | 32 MPa RC Column (35 cm x 35 cm) | Column | 32MPa | Concrete Rectangular | 350 | 350 | 1225 | 5940.5 | 0.73 | 1780.33 | G300E | 7277112.5 | 57.1 | G300E | 0 | 0
526 | Story16 | D47 | 32 MPa RC Column (35 cm x 35 cm) | Column | 32MPa | Concrete Rectangular | 350 | 350 | 1225 | 5940.5 | 0.73 | 1780.33 | G300E | 7277112.5 | 57.1 | G300E | 0 | 0
527 | Story16 | D48 | 32 MPa RC Column (35 cm x 35 cm) | Column | 32MPa | Concrete Rectangular | 350 | 350 | 1225 | 5940.5 | 0.73 | 1780.33 | G300E | 7277112.5 | 57.1 | G300E | 0 | 0
528 | Story16 | D49 | 32 MPa RC Column (35 cm x 35 cm) | Column | 32MPa | Concrete Rectangular | 350 | 350 | 1225 | 5940.5 | 0.73 | 1780.33 | G300E | 7277112.5 | 57.1 | G300E | 0 | 0
529 | Story16 | D5 | 32 MPa RC Column (35 cm x 35 cm) | Column | 32MPa | Concrete Rectangular | 350 | 350 | 1225 | 5940.5 | 0.73 | 1780.33 | G300E | 7277112.5 | 57.1 | G300E | 0 | 0
530 | Story16 | D50 | 32 MPa RC Column (35 cm x 35 cm) | Column | 32MPa | Concrete Rectangular | 350 | 350 | 1225 | 5940.5 | 0.73 | 1780.33 | G300E | 7277112.5 | 57.1 | G300E | 0 | 0
531 | Story16 | D51 | 32 MPa RC Column (35 cm x 35 cm) | Column | 32MPa | Concrete Rectangular | 350 | 350 | 1225 | 5940.5 | 0.73 | 1780.33 | G300E | 7538494.5 | 59.15 | G300E | 0 | 0
532 | Story16 | D52 | 32 MPa RC Column (35 cm x 35 cm) | Column | 32MPa | Concrete Rectangular | 350 | 350 | 1225 | 5940.5 | 0.73 | 1780.33 | G300E | 7553345.75 | 59.27 | G300E | 0 | 0
533 | Story16 | D53 | 32 MPa RC Column (35 cm x 35 cm) | Column | 32MPa | Concrete Rectangular | 350 | 350 | 1225 | 5940.5 | 0.73 | 1780.33 | G300E | 7542949.88 | 59.18 | G300E | 0 | 0
534 | Story16 | D54 | 32 MPa RC Column (35 cm x 35 cm) | Column | 32MPa | Concrete Rectangular | 350 | 350 | 1225 | 5940.5 | 0.73 | 1780.33 | G300E | 7539979.62 | 59.16 | G300E | 0 | 0
535 | Story16 | D55 | 32 MPa RC Column (35 cm x 35 cm) | Column | 32MPa | Concrete Rectangular | 350 | 350 | 1225 | 5940.5 | 0.73 | 1780.33 | G300E | 7550375.5 | 59.24 | G300E | 0 | 0
536 | Story16 | D56 | 32 MPa RC Column (35 cm x 35 cm) | Column | 32MPa | Concrete Rectangular | 350 | 350 | 1225 | 5940.5 | 0.73 | 1780.33 | G300E | 7277112.5 | 57.1 | G300E | 0 | 0
537 | Story16 | D57 | 32 MPa RC Column (35 cm x 35 cm) | Column | 32MPa | Concrete Rectangular | 350 | 350 | 1225 | 5940.5 | 0.73 | 1780.33 | G300E | 7277112.5 | 57.1 | G300E | 0 | 0
538 | Story16 | D58 | 32 MPa RC Column (35 cm x 35 cm) | Column | 32MPa | Concrete Rectangular | 350 | 350 | 1225 | 5940.5 | 0.73 | 1780.33 | G300E | 7277112.5 | 57.1 | G300E | 0 | 0
539 | Story16 | D59 | 32 MPa RC Column (35 cm x 35 cm) | Column | 32MPa | Concrete Rectangular | 350 | 350 | 1225 | 5940.5 | 0.73 | 1780.33 | G300E | 7277112.5 | 57.1 | G300E | 0 | 0
540 | Story16 | D6 | 32 MPa RC Column (35 cm x 35 cm) | Column | 32MPa | Concrete Rectangular | 350 | 350 | 1225 | 5940.5 | 0.73 | 1780.33 | G300E | 7277112.5 | 57.1 | G300E | 0 | 0
541 | Story16 | D60 | 32 MPa RC Column (35 cm x 35 cm) | Column | 32MPa | Concrete Rectangular | 350 | 350 | 1225 | 5940.5 | 0.73 | 1780.33 | G300E | 7277112.5 | 57.1 | G300E | 0 | 0
542 | Story16 | D61 | 32 MPa RC Column (35 cm x 35 cm) | Column | 32MPa | Concrete Rectangular | 350 | 350 | 1225 | 5940.5 | 0.73 | 1780.33 | G300E | 7277112.5 | 57.1 | G300E | 0 | 0
543 | Story16 | D62 | 32 MPa RC Column (35 cm x 35 cm) | Column | 32MPa | Concrete Rectangular | 350 | 350 | 1225 | 5940.5 | 0.73 | 1780.33 | G300E | 7277112.5 | 57.1 | G300E | 0 | 0
544 | Story16 | D63 | 32 MPa RC Column (35 cm x 35 cm) | Column | 32MPa | Concrete Rectangular | 350 | 350 | 1225 | 5940.5 | 0.73 | 1780.33 | G300E | 7553345.75 | 59.27 | G300E | 0 | 0
545 | Story16 | D64 | 32 MPa RC Column (35 cm x 35 cm) | Column | 32MPa | Concrete Rectangular | 350 | 350 | 1225 | 5940.5 | 0.73 | 1780.33 | G300E | 7548890.38 | 59.23 | G300E | 0 | 0
546 | Story16 | D65 | 32 MPa RC Column (35 cm x 35 cm) | Column | 32MPa | Concrete Rectangular | 350 | 350 | 1225 | 5940.5 | 0.73 | 1780.33 | G300E | 7277112.5 | 57.1 | G300E | 0 | 0
547 | Story16 | D66 | 32 MPa RC Column (35 cm x 35 cm) | Column | 32MPa | Concrete Rectangular | 350 | 350 | 1225 | 5940.5 | 0.73 | 1780.33 | G300E | 7277112.5 | 57.1 | G300E | 0 | 0
548 | Story16 | D67 | 32 MPa RC Column (35 cm x 35 cm) | Column | 32MPa | Concrete Rectangular | 350 | 350 | 1225 | 5940.5 | 0.73 | 1780.33 | G300E | 7537009.38 | 59.14 | G300E | 0 | 0
549 | Story16 | D68 | 32 MPa RC Column (35 cm x 35 cm) | Column | 32MPa | Concrete Rectangular | 350 | 350 | 1225 | 5940.5 | 0.73 | 1780.33 | G300E | 7277112.5 | 57.1 | G300E | 0 | 0
550 | Story16 | D69 | 32 MPa RC Column (35 cm x 35 cm) | Column | 32MPa | Concrete Rectangular | 350 | 350 | 1225 | 5940.5 | 0.73 | 1780.33 | G300E | 33041061 | 259.25 | G300E | 0 | 0
551 | Story16 | D7 | 32 MPa RC Column (35 cm x 35 cm) | Column | 32MPa | Concrete Rectangular | 350 | 350 | 1225 | 5940.5 | 0.73 | 1780.33 | G300E | 7277112.5 | 57.1 | G300E | 0 | 0
552 | Story16 | D70 | 32 MPa RC Column (35 cm x 35 cm) | Column | 32MPa | Concrete Rectangular | 350 | 350 | 1225 | 5940.5 | 0.73 | 1780.33 | G300E | 33188088.38 | 260.41 | G300E | 0 | 0
553 | Story16 | D71 | 32 MPa RC Column (35 cm x 35 cm) | Column | 32MPa | Concrete Rectangular | 350 | 350 | 1225 | 5940.5 | 0.73 | 1780.33 | G300E | 7277112.5 | 57.1 | G300E | 0 | 0
554 | Story16 | D72 | 32 MPa RC Column (35 cm x 35 cm) | Column | 32MPa | Concrete Rectangular | 350 | 350 | 1225 | 5940.5 | 0.73 | 1780.33 | G300E | 7277112.5 | 57.1 | G300E | 0 | 0
555 | Story16 | D73 | 32 MPa RC Column (35 cm x 35 cm) | Column | 32MPa | Concrete Rectangular | 350 | 350 | 1225 | 5940.5 | 0.73 | 1780.33 | G300E | 7277112.5 | 57.1 | G300E | 0 | 0
556 | Story16 | D74 | 32 MPa RC Column (35 cm x 35 cm) | Column | 32MPa | Concrete Rectangular | 350 | 350 | 1225 | 5940.5 | 0.73 | 1780.33 | G300E | 7277112.5 | 57.1 | G300E | 0 | 0
557 | Story16 | D75 | 32 MPa RC Column (35 cm x 35 cm) | Column | 32MPa | Concrete Rectangular | 350 | 350 | 1225 | 5940.5 | 0.73 | 1780.33 | G300E | 33042546.12 | 259.26 | G300E | 0 | 0
558 | Story16 | D76 | 32 MPa RC Column (35 cm x 35 cm) | Column | 32MPa | Concrete Rectangular | 350 | 350 | 1225 | 5940.5 | 0.73 | 1780.33 | G300E | 38426124.25 | 301.51 | G300E | 1696606.8 | 13.31
559 | Story16 | D77 | 32 MPa RC Column (35 cm x 35 cm) | Column | 32MPa | Concrete Rectangular | 350 | 350 | 1225 | 5940.5 | 0.73 | 1780.33 | G300E | 21454115.75 | 168.34 | G300E | 1696606.8 | 13.31
560 | Story16 | D78 | 32 MPa RC Column (35 cm x 35 cm) | Column | 32MPa | Concrete Rectangular | 350 | 350 | 1225 | 5940.5 | 0.73 | 1780.33 | G300E | 7277112.5 | 57.1 | G300E | 0 | 0
561 | Story16 | D79 | 32 MPa RC Column (35 cm x 35 cm) | Column | 32MPa | Concrete Rectangular | 350 | 350 | 1225 | 5940.5 | 0.73 | 1780.33 | G300E | 7277112.5 | 57.1 | G300E | 0 | 0
562 | Story16 | D8 | 32 MPa RC Column (35 cm x 35 cm) | Column | 32MPa | Concrete Rectangular | 350 | 350 | 1225 | 5940.5 | 0.73 | 1780.33 | G300E | 7277112.5 | 57.1 | G300E | 0 | 0
563 | Story16 | D80 | 32 MPa RC Column (35 cm x 35 cm) | Column | 32MPa | Concrete Rectangular | 350 | 350 | 1225 | 5940.5 | 0.73 | 1780.33 | G300E | 7277112.5 | 57.1 | G300E | 0 | 0
564 | Story16 | D81 | 32 MPa RC Column (35 cm x 35 cm) | Column | 32MPa | Concrete Rectangular | 350 | 350 | 1225 | 5940.5 | 0.73 | 1780.33 | G300E | 7277112.5 | 57.1 | G300E | 0 | 0
565 | Story16 | D82 | 32 MPa RC Column (35 cm x 35 cm) | Column | 32MPa | Concrete Rectangular | 350 | 350 | 1225 | 5940.5 | 0.73 | 1780.33 | G300E | 7277112.5 | 57.1 | G300E | 0 | 0
566 | Story16 | D83 | 32 MPa RC Column (35 cm x 35 cm) | Column | 32MPa | Concrete Rectangular | 350 | 350 | 1225 | 5940.5 | 0.73 | 1780.33 | G300E | 33180662.75 | 260.35 | G300E | 0 | 0
567 | Story16 | D84 | 32 MPa RC Column (35 cm x 35 cm) | Column | 32MPa | Concrete Rectangular | 350 | 350 | 1225 | 5940.5 | 0.73 | 1780.33 | G300E | 38426124.25 | 301.51 | G300E | 1696606.8 | 13.31
568 | Story16 | D85 | 32 MPa RC Column (35 cm x 35 cm) | Column | 32MPa | Concrete Rectangular | 350 | 350 | 1225 | 5940.5 | 0.73 | 1780.33 | G300E | 38421668.88 | 301.47 | G300E | 1696606.8 | 13.31
569 | Story16 | D86 | 32 MPa RC Column (35 cm x 35 cm) | Column | 32MPa | Concrete Rectangular | 350 | 350 | 1225 | 5940.5 | 0.73 | 1780.33 | G300E | 38423154 | 301.48 | G300E | 1696606.8 | 13.31
570 | Story16 | D87 | 32 MPa RC Column (35 cm x 35 cm) | Column | 32MPa | Concrete Rectangular | 350 | 350 | 1225 | 5940.5 | 0.73 | 1780.33 | G300E | 21455600.88 | 168.35 | G300E | 1696606.8 | 13.31
571 | Story16 | D88 | 32 MPa RC Column (35 cm x 35 cm) | Column | 32MPa | Concrete Rectangular | 350 | 350 | 1225 | 5940.5 | 0.73 | 1780.33 | G300E | 7277112.5 | 57.1 | G300E | 0 | 0
572 | Story16 | D89 | 32 MPa RC Column (35 cm x 35 cm) | Column | 32MPa | Concrete Rectangular | 350 | 350 | 1225 | 5940.5 | 0.73 | 1780.33 | G300E | 7277112.5 | 57.1 | G300E | 0 | 0
573 | Story16 | D9 | 32 MPa RC Column (35 cm x 35 cm) | Column | 32MPa | Concrete Rectangular | 350 | 350 | 1225 | 5940.5 | 0.73 | 1780.33 | G300E | 7537009.38 | 59.14 | G300E | 0 | 0
574 | Story16 | D90 | 32 MPa RC Column (35 cm x 35 cm) | Column | 32MPa | Concrete Rectangular | 350 | 350 | 1225 | 5940.5 | 0.73 | 1780.33 | G300E | 7277112.5 | 57.1 | G300E | 0 | 0
575 | Story16 | D91 | 32 MPa RC Column (35 cm x 35 cm) | Column | 32MPa | Concrete Rectangular | 350 | 350 | 1225 | 5940.5 | 0.73 | 1780.33 | G300E | 21454115.75 | 168.34 | G300E | 1696606.8 | 13.31
576 | Story16 | D92 | 32 MPa RC Column (35 cm x 35 cm) | Column | 32MPa | Concrete Rectangular | 350 | 350 | 1225 | 5940.5 | 0.73 | 1780.33 | G300E | 21455600.88 | 168.35 | G300E | 1696606.8 | 13.31
577 | Story16 | D93 | 32 MPa RC Column (35 cm x 35 cm) | Column | 32MPa | Concrete Rectangular | 350 | 350 | 1225 | 5940.5 | 0.73 | 1780.33 | G300E | 7277112.5 | 57.1 | G300E | 0 | 0
578 | Story16 | D94 | 32 MPa RC Column (35 cm x 35 cm) | Column | 32MPa | Concrete Rectangular | 350 | 350 | 1225 | 5940.5 | 0.73 | 1780.33 | G300E | 7277112.5 | 57.1 | G300E | 0 | 0
579 | Story16 | D95 | 32 MPa RC Column (35 cm x 35 cm) | Column | 32MPa | Concrete Rectangular | 350 | 350 | 1225 | 5940.5 | 0.73 | 1780.33 | G300E | 7277112.5 | 57.1 | G300E | 0 | 0
580 | Story16 | D96 | 32 MPa RC Column (35 cm x 35 cm) | Column | 32MPa | Concrete Rectangular | 350 | 350 | 1225 | 5940.5 | 0.73 | 1780.33 | G300E | 7277112.5 | 57.1 | G300E | 0 | 0
581 | Story16 | D97 | 32 MPa RC Column (35 cm x 35 cm) | Column | 32MPa | Concrete Rectangular | 350 | 350 | 1225 | 5940.5 | 0.73 | 1780.33 | G300E | 7277112.5 | 57.1 | G300E | 0 | 0
582 | Story16 | D98 | 32 MPa RC Column (35 cm x 35 cm) | Column | 32MPa | Concrete Rectangular | 350 | 350 | 1225 | 5940.5 | 0.73 | 1780.33 | G300E | 7551860.62 | 59.25 | G300E | 0 | 0
583 | Story16 | D99 | 32 MPa RC Column (35 cm x 35 cm) | Column | 32MPa | Concrete Rectangular | 350 | 350 | 1225 | 5940.5 | 0.73 | 1780.33 | G300E | 7537009.38 | 59.14 | G300E | 0 | 0
584 | Story2 | C1 | 32 MPa RC Column (40 cm x 40 cm) | Column | 32MPa | Concrete Rectangular | 400 | 400 | 1600 | 3250 | 0.52 | 1272.17 | G300E | 5200000 | 40.8 | G300E | 0 | 0
585 | Story2 | C10 | 32 MPa RC Column (40 cm x 40 cm) | Column | 32MPa | Concrete Rectangular | 400 | 400 | 1600 | 3250 | 0.52 | 1272.17 | G300E | 26188500 | 205.48 | G300E | 0 | 0
586 | Story2 | C11 | 32 MPa RC Column (40 cm x 40 cm) | Column | 32MPa | Concrete Rectangular | 400 | 400 | 1600 | 3250 | 0.52 | 1272.17 | G300E | 24187583.33 | 189.78 | G300E | 0 | 0
587 | Story2 | C12 | 32 MPa RC Column (40 cm x 40 cm) | Column | 32MPa | Concrete Rectangular | 400 | 400 | 1600 | 3250 | 0.52 | 1272.17 | G300E | 13296833.33 | 104.33 | G300E | 0 | 0
588 | Story2 | C13 | 32 MPa RC Column (40 cm x 40 cm) | Column | 32MPa | Concrete Rectangular | 400 | 400 | 1600 | 3250 | 0.52 | 1272.17 | G300E | 13322833.33 | 104.54 | G300E | 0 | 0
589 | Story2 | C14 | 32 MPa RC Column (40 cm x 40 cm) | Column | 32MPa | Concrete Rectangular | 400 | 400 | 1600 | 3250 | 0.52 | 1272.17 | G300E | 24347916.67 | 191.04 | G300E | 0 | 0
590 | Story2 | C15 | 32 MPa RC Column (40 cm x 40 cm) | Column | 32MPa | Concrete Rectangular | 400 | 400 | 1600 | 3250 | 0.52 | 1272.17 | G300E | 25780083.33 | 202.28 | G300E | 0 | 0
591 | Story2 | C16 | 32 MPa RC Column (40 cm x 40 cm) | Column | 32MPa | Concrete Rectangular | 400 | 400 | 1600 | 3250 | 0.52 | 1272.17 | G300E | 5200000 | 40.8 | G300E | 0 | 0
592 | Story2 | C17 | 32 MPa RC Column (40 cm x 40 cm) | Column | 32MPa | Concrete Rectangular | 400 | 400 | 1600 | 3250 | 0.52 | 1272.17 | G300E | 5200000 | 40.8 | G300E | 0 | 0
593 | Story2 | C18 | 32 MPa RC Column (40 cm x 40 cm) | Column | 32MPa | Concrete Rectangular | 400 | 400 | 1600 | 3250 | 0.52 | 1272.17 | G300E | 24188666.67 | 189.79 | G300E | 0 | 0
594 | Story2 | C19 | 32 MPa RC Column (40 cm x 40 cm) | Column | 32MPa | Concrete Rectangular | 400 | 400 | 1600 | 3250 | 0.52 | 1272.17 | G300E | 22530083.33 | 176.78 | G300E | 0 | 0
595 | Story2 | C2 | 32 MPa RC Column (40 cm x 40 cm) | Column | 32MPa | Concrete Rectangular | 400 | 400 | 1600 | 3250 | 0.52 | 1272.17 | G300E | 5200000 | 40.8 | G300E | 0 | 0
596 | Story2 | C20 | 32 MPa RC Column (40 cm x 40 cm) | Column | 32MPa | Concrete Rectangular | 400 | 400 | 1600 | 3250 | 0.52 | 1272.17 | G300E | 8479250 | 66.53 | G300E | 0 | 0
597 | Story2 | C21 | 32 MPa RC Column (40 cm x 40 cm) | Column | 32MPa | Concrete Rectangular | 400 | 400 | 1600 | 3250 | 0.52 | 1272.17 | G300E | 8603833.33 | 67.51 | G300E | 0 | 0
598 | Story2 | C22 | 32 MPa RC Column (40 cm x 40 cm) | Column | 32MPa | Concrete Rectangular | 400 | 400 | 1600 | 3250 | 0.52 | 1272.17 | G300E | 22171500 | 173.97 | G300E | 0 | 0
599 | Story2 | C23 | 32 MPa RC Column (40 cm x 40 cm) | Column | 32MPa | Concrete Rectangular | 400 | 400 | 1600 | 3250 | 0.52 | 1272.17 | G300E | 24347916.67 | 191.04 | G300E | 0 | 0
600 | Story2 | C24 | 32 MPa RC Column (40 cm x 40 cm) | Column | 32MPa | Concrete Rectangular | 400 | 400 | 1600 | 3250 | 0.52 | 1272.17 | G300E | 5200000 | 40.8 | G300E | 0 | 0
601 | Story2 | C25 | 32 MPa RC Column (40 cm x 40 cm) | Column | 32MPa | Concrete Rectangular | 400 | 400 | 1600 | 3250 | 0.52 | 1272.17 | G300E | 5200000 | 40.8 | G300E | 0 | 0
602 | Story2 | C26 | 32 MPa RC Column (40 cm x 40 cm) | Column | 32MPa | Concrete Rectangular | 400 | 400 | 1600 | 3250 | 0.52 | 1272.17 | G300E | 13296833.33 | 104.33 | G300E | 0 | 0
603 | Story2 | C27 | 32 MPa RC Column (40 cm x 40 cm) | Column | 32MPa | Concrete Rectangular | 400 | 400 | 1600 | 3250 | 0.52 | 1272.17 | G300E | 8479250 | 66.53 | G300E | 0 | 0
604 | Story2 | C3 | 32 MPa RC Column (40 cm x 40 cm) | Column | 32MPa | Concrete Rectangular | 400 | 400 | 1600 | 3250 | 0.52 | 1272.17 | G300E | 5200000 | 40.8 | G300E | 0 | 0
605 | Story2 | C30 | 32 MPa RC Column (40 cm x 40 cm) | Column | 32MPa | Concrete Rectangular | 400 | 400 | 1600 | 3250 | 0.52 | 1272.17 | G300E | 8612500 | 67.58 | G300E | 0 | 0
606 | Story2 | C31 | 32 MPa RC Column (40 cm x 40 cm) | Column | 32MPa | Concrete Rectangular | 400 | 400 | 1600 | 3250 | 0.52 | 1272.17 | G300E | 13327166.67 | 104.57 | G300E | 0 | 0
607 | Story2 | C32 | 32 MPa RC Column (40 cm x 40 cm) | Column | 32MPa | Concrete Rectangular | 400 | 400 | 1600 | 3250 | 0.52 | 1272.17 | G300E | 5200000 | 40.8 | G300E | 0 | 0
608 | Story2 | C33 | 32 MPa RC Column (40 cm x 40 cm) | Column | 32MPa | Concrete Rectangular | 400 | 400 | 1600 | 3250 | 0.52 | 1272.17 | G300E | 5200000 | 40.8 | G300E | 0 | 0
609 | Story2 | C34 | 32 MPa RC Column (40 cm x 40 cm) | Column | 32MPa | Concrete Rectangular | 400 | 400 | 1600 | 3250 | 0.52 | 1272.17 | G300E | 13322833.33 | 104.54 | G300E | 0 | 0
610 | Story2 | C35 | 32 MPa RC Column (40 cm x 40 cm) | Column | 32MPa | Concrete Rectangular | 400 | 400 | 1600 | 3250 | 0.52 | 1272.17 | G300E | 8600583.33 | 67.48 | G300E | 0 | 0
611 | Story2 | C38 | 32 MPa RC Column (40 cm x 40 cm) | Column | 32MPa | Concrete Rectangular | 400 | 400 | 1600 | 3250 | 0.52 | 1272.17 | G300E | 8612500 | 67.58 | G300E | 0 | 0
612 | Story2 | C39 | 32 MPa RC Column (40 cm x 40 cm) | Column | 32MPa | Concrete Rectangular | 400 | 400 | 1600 | 3250 | 0.52 | 1272.17 | G300E | 13327166.67 | 104.57 | G300E | 0 | 0
613 | Story2 | C4 | 32 MPa RC Column (40 cm x 40 cm) | Column | 32MPa | Concrete Rectangular | 400 | 400 | 1600 | 3250 | 0.52 | 1272.17 | G300E | 5200000 | 40.8 | G300E | 0 | 0
614 | Story2 | C40 | 32 MPa RC Column (40 cm x 40 cm) | Column | 32MPa | Concrete Rectangular | 400 | 400 | 1600 | 3250 | 0.52 | 1272.17 | G300E | 5200000 | 40.8 | G300E | 0 | 0
615 | Story2 | C41 | 32 MPa RC Column (40 cm x 40 cm) | Column | 32MPa | Concrete Rectangular | 400 | 400 | 1600 | 3250 | 0.52 | 1272.17 | G300E | 5200000 | 40.8 | G300E | 0 | 0
616 | Story2 | C42 | 32 MPa RC Column (40 cm x 40 cm) | Column | 32MPa | Concrete Rectangular | 400 | 400 | 1600 | 3250 | 0.52 | 1272.17 | G300E | 24347916.67 | 191.04 | G300E | 0 | 0
617 | Story2 | C43 | 32 MPa RC Column (40 cm x 40 cm) | Column | 32MPa | Concrete Rectangular | 400 | 400 | 1600 | 3250 | 0.52 | 1272.17 | G300E | 22172583.33 | 173.97 | G300E | 0 | 0
618 | Story2 | C44 | 32 MPa RC Column (40 cm x 40 cm) | Column | 32MPa | Concrete Rectangular | 400 | 400 | 1600 | 3250 | 0.52 | 1272.17 | G300E | 8612500 | 67.58 | G300E | 0 | 0
619 | Story2 | C45 | 32 MPa RC Column (40 cm x 40 cm) | Column | 32MPa | Concrete Rectangular | 400 | 400 | 1600 | 3250 | 0.52 | 1272.17 | G300E | 8610333.33 | 67.56 | G300E | 0 | 0
620 | Story2 | C46 | 32 MPa RC Column (40 cm x 40 cm) | Column | 32MPa | Concrete Rectangular | 400 | 400 | 1600 | 3250 | 0.52 | 1272.17 | G300E | 22171500 | 173.97 | G300E | 0 | 0
621 | Story2 | C47 | 32 MPa RC Column (40 cm x 40 cm) | Column | 32MPa | Concrete Rectangular | 400 | 400 | 1600 | 3250 | 0.52 | 1272.17 | G300E | 24349000 | 191.05 | G300E | 0 | 0
622 | Story2 | C48 | 32 MPa RC Column (40 cm x 40 cm) | Column | 32MPa | Concrete Rectangular | 400 | 400 | 1600 | 3250 | 0.52 | 1272.17 | G300E | 5200000 | 40.8 | G300E | 0 | 0
623 | Story2 | C49 | 32 MPa RC Column (40 cm x 40 cm) | Column | 32MPa | Concrete Rectangular | 400 | 400 | 1600 | 3250 | 0.52 | 1272.17 | G300E | 5200000 | 40.8 | G300E | 0 | 0
624 | Story2 | C5 | 32 MPa RC Column (40 cm x 40 cm) | Column | 32MPa | Concrete Rectangular | 400 | 400 | 1600 | 3250 | 0.52 | 1272.17 | G300E | 5200000 | 40.8 | G300E | 0 | 0
625 | Story2 | C50 | 32 MPa RC Column (40 cm x 40 cm) | Column | 32MPa | Concrete Rectangular | 400 | 400 | 1600 | 3250 | 0.52 | 1272.17 | G300E | 25780083.33 | 202.28 | G300E | 0 | 0
626 | Story2 | C51 | 32 MPa RC Column (40 cm x 40 cm) | Column | 32MPa | Concrete Rectangular | 400 | 400 | 1600 | 3250 | 0.52 | 1272.17 | G300E | 24347916.67 | 191.04 | G300E | 0 | 0
627 | Story2 | C52 | 32 MPa RC Column (40 cm x 40 cm) | Column | 32MPa | Concrete Rectangular | 400 | 400 | 1600 | 3250 | 0.52 | 1272.17 | G300E | 13327166.67 | 104.57 | G300E | 0 | 0
628 | Story2 | C53 | 32 MPa RC Column (40 cm x 40 cm) | Column | 32MPa | Concrete Rectangular | 400 | 400 | 1600 | 3250 | 0.52 | 1272.17 | G300E | 13327166.67 | 104.57 | G300E | 0 | 0
629 | Story2 | C54 | 32 MPa RC Column (40 cm x 40 cm) | Column | 32MPa | Concrete Rectangular | 400 | 400 | 1600 | 3250 | 0.52 | 1272.17 | G300E | 24349000 | 191.05 | G300E | 0 | 0
630 | Story2 | C55 | 32 MPa RC Column (40 cm x 40 cm) | Column | 32MPa | Concrete Rectangular | 400 | 400 | 1600 | 3250 | 0.52 | 1272.17 | G300E | 25782250 | 202.3 | G300E | 0 | 0
631 | Story2 | C56 | 32 MPa RC Column (40 cm x 40 cm) | Column | 32MPa | Concrete Rectangular | 400 | 400 | 1600 | 3250 | 0.52 | 1272.17 | G300E | 5200000 | 40.8 | G300E | 0 | 0
632 | Story2 | C57 | 32 MPa RC Column (40 cm x 40 cm) | Column | 32MPa | Concrete Rectangular | 400 | 400 | 1600 | 3250 | 0.52 | 1272.17 | G300E | 5200000 | 40.8 | G300E | 0 | 0
633 | Story2 | C58 | 32 MPa RC Column (40 cm x 40 cm) | Column | 32MPa | Concrete Rectangular | 400 | 400 | 1600 | 3250 | 0.52 | 1272.17 | G300E | 5200000 | 40.8 | G300E | 0 | 0
634 | Story2 | C59 | 32 MPa RC Column (40 cm x 40 cm) | Column | 32MPa | Concrete Rectangular | 400 | 400 | 1600 | 3250 | 0.52 | 1272.17 | G300E | 5200000 | 40.8 | G300E | 0 | 0
635 | Story2 | C6 | 32 MPa RC Column (40 cm x 40 cm) | Column | 32MPa | Concrete Rectangular | 400 | 400 | 1600 | 3250 | 0.52 | 1272.17 | G300E | 5200000 | 40.8 | G300E | 0 | 0
636 | Story2 | C60 | 32 MPa RC Column (40 cm x 40 cm) | Column | 32MPa | Concrete Rectangular | 400 | 400 | 1600 | 3250 | 0.52 | 1272.17 | G300E | 5200000 | 40.8 | G300E | 0 | 0
637 | Story2 | C61 | 32 MPa RC Column (40 cm x 40 cm) | Column | 32MPa | Concrete Rectangular | 400 | 400 | 1600 | 3250 | 0.52 | 1272.17 | G300E | 5200000 | 40.8 | G300E | 0 | 0
638 | Story2 | C62 | 32 MPa RC Column (40 cm x 40 cm) | Column | 32MPa | Concrete Rectangular | 400 | 400 | 1600 | 3250 | 0.52 | 1272.17 | G300E | 5200000 | 40.8 | G300E | 0 | 0
639 | Story2 | C63 | 32 MPa RC Column (40 cm x 40 cm) | Column | 32MPa | Concrete Rectangular | 400 | 400 | 1600 | 3250 | 0.52 | 1272.17 | G300E | 5200000 | 40.8 | G300E | 0 | 0
640 | Story2 | C64 | 32 MPa RC Column (40 cm x 40 cm) | Column | 32MPa | Concrete Rectangular | 400 | 400 | 1600 | 3250 | 0.52 | 1272.17 | G300E | 5200000 | 40.8 | G300E | 0 | 0
641 | Story2 | C7 | 32 MPa RC Column (40 cm x 40 cm) | Column | 32MPa | Concrete Rectangular | 400 | 400 | 1600 | 3250 | 0.52 | 1272.17 | G300E | 5200000 | 40.8 | G300E | 0 | 0
642 | Story2 | C8 | 32 MPa RC Column (40 cm x 40 cm) | Column | 32MPa | Concrete Rectangular | 400 | 400 | 1600 | 3250 | 0.52 | 1272.17 | G300E | 5200000 | 40.8 | G300E | 0 | 0
643 | Story2 | C9 | 32 MPa RC Column (40 cm x 40 cm) | Column | 32MPa | Concrete Rectangular | 400 | 400 | 1600 | 3250 | 0.52 | 1272.17 | G300E | 5200000 | 40.8 | G300E | 0 | 0
644 | Story3 | C1 | 32 MPa RC Column (37.5 cm x 37.5 cm) | Column | 32MPa | Concrete Rectangular | 375 | 375 | 1406.3 | 3250 | 0.46 | 1118.12 | G300E | 4569500 | 35.85 | G300E | 0 | 0
645 | Story3 | C10 | 32 MPa RC Column (37.5 cm x 37.5 cm) | Column | 32MPa | Concrete Rectangular | 375 | 375 | 1406.3 | 3225 | 0.45 | 1109.52 | G300E | 26716975 | 209.63 | G300E | 0 | 0
646 | Story3 | C11 | 32 MPa RC Column (37.5 cm x 37.5 cm) | Column | 32MPa | Concrete Rectangular | 375 | 375 | 1406.3 | 3225 | 0.45 | 1109.52 | G300E | 25089425 | 196.86 | G300E | 0 | 0
647 | Story3 | C12 | 32 MPa RC Column (37.5 cm x 37.5 cm) | Column | 32MPa | Concrete Rectangular | 375 | 375 | 1406.3 | 3225 | 0.45 | 1109.52 | G300E | 14000800 | 109.86 | G300E | 0 | 0
648 | Story3 | C13 | 32 MPa RC Column (37.5 cm x 37.5 cm) | Column | 32MPa | Concrete Rectangular | 375 | 375 | 1406.3 | 3225 | 0.45 | 1109.52 | G300E | 14029825 | 110.08 | G300E | 0 | 0
649 | Story3 | C14 | 32 MPa RC Column (37.5 cm x 37.5 cm) | Column | 32MPa | Concrete Rectangular | 375 | 375 | 1406.3 | 3225 | 0.45 | 1109.52 | G300E | 25209825 | 197.81 | G300E | 0 | 0
650 | Story3 | C15 | 32 MPa RC Column (37.5 cm x 37.5 cm) | Column | 32MPa | Concrete Rectangular | 375 | 375 | 1406.3 | 3225 | 0.45 | 1109.52 | G300E | 26396625 | 207.12 | G300E | 0 | 0
651 | Story3 | C16 | 32 MPa RC Column (37.5 cm x 37.5 cm) | Column | 32MPa | Concrete Rectangular | 375 | 375 | 1406.3 | 3225 | 0.45 | 1109.52 | G300E | 4534350 | 35.58 | G300E | 0 | 0
652 | Story3 | C17 | 32 MPa RC Column (37.5 cm x 37.5 cm) | Column | 32MPa | Concrete Rectangular | 375 | 375 | 1406.3 | 3225 | 0.45 | 1109.52 | G300E | 4534350 | 35.58 | G300E | 0 | 0
653 | Story3 | C18 | 32 MPa RC Column (37.5 cm x 37.5 cm) | Column | 32MPa | Concrete Rectangular | 375 | 375 | 1406.3 | 3225 | 0.45 | 1109.52 | G300E | 25090500 | 196.87 | G300E | 0 | 0
654 | Story3 | C19 | 32 MPa RC Column (37.5 cm x 37.5 cm) | Column | 32MPa | Concrete Rectangular | 375 | 375 | 1406.3 | 3225 | 0.45 | 1109.52 | G300E | 23564000 | 184.89 | G300E | 0 | 0
655 | Story3 | C2 | 32 MPa RC Column (37.5 cm x 37.5 cm) | Column | 32MPa | Concrete Rectangular | 375 | 375 | 1406.3 | 3225 | 0.45 | 1109.52 | G300E | 4534350 | 35.58 | G300E | 0 | 0
656 | Story3 | C20 | 32 MPa RC Column (37.5 cm x 37.5 cm) | Column | 32MPa | Concrete Rectangular | 375 | 375 | 1406.3 | 3225 | 0.45 | 1109.52 | G300E | 9546000 | 74.9 | G300E | 0 | 0
657 | Story3 | C21 | 32 MPa RC Column (37.5 cm x 37.5 cm) | Column | 32MPa | Concrete Rectangular | 375 | 375 | 1406.3 | 3225 | 0.45 | 1109.52 | G300E | 9659950 | 75.8 | G300E | 0 | 0
658 | Story3 | C22 | 32 MPa RC Column (37.5 cm x 37.5 cm) | Column | 32MPa | Concrete Rectangular | 375 | 375 | 1406.3 | 3225 | 0.45 | 1109.52 | G300E | 23218925 | 182.18 | G300E | 0 | 0
659 | Story3 | C23 | 32 MPa RC Column (37.5 cm x 37.5 cm) | Column | 32MPa | Concrete Rectangular | 375 | 375 | 1406.3 | 3225 | 0.45 | 1109.52 | G300E | 25210900 | 197.81 | G300E | 0 | 0
660 | Story3 | C24 | 32 MPa RC Column (37.5 cm x 37.5 cm) | Column | 32MPa | Concrete Rectangular | 375 | 375 | 1406.3 | 3225 | 0.45 | 1109.52 | G300E | 4534350 | 35.58 | G300E | 0 | 0
661 | Story3 | C25 | 32 MPa RC Column (37.5 cm x 37.5 cm) | Column | 32MPa | Concrete Rectangular | 375 | 375 | 1406.3 | 3225 | 0.45 | 1109.52 | G300E | 4534350 | 35.58 | G300E | 0 | 0
662 | Story3 | C26 | 32 MPa RC Column (37.5 cm x 37.5 cm) | Column | 32MPa | Concrete Rectangular | 375 | 375 | 1406.3 | 3225 | 0.45 | 1109.52 | G300E | 14000800 | 109.86 | G300E | 0 | 0
663 | Story3 | C27 | 32 MPa RC Column (37.5 cm x 37.5 cm) | Column | 32MPa | Concrete Rectangular | 375 | 375 | 1406.3 | 3225 | 0.45 | 1109.52 | G300E | 9546000 | 74.9 | G300E | 0 | 0
664 | Story3 | C3 | 32 MPa RC Column (37.5 cm x 37.5 cm) | Column | 32MPa | Concrete Rectangular | 375 | 375 | 1406.3 | 3225 | 0.45 | 1109.52 | G300E | 4534350 | 35.58 | G300E | 0 | 0
665 | Story3 | C30 | 32 MPa RC Column (37.5 cm x 37.5 cm) | Column | 32MPa | Concrete Rectangular | 375 | 375 | 1406.3 | 3225 | 0.45 | 1109.52 | G300E | 9668550 | 75.86 | G300E | 0 | 0
666 | Story3 | C31 | 32 MPa RC Column (37.5 cm x 37.5 cm) | Column | 32MPa | Concrete Rectangular | 375 | 375 | 1406.3 | 3225 | 0.45 | 1109.52 | G300E | 14034125 | 110.12 | G300E | 0 | 0
667 | Story3 | C32 | 32 MPa RC Column (37.5 cm x 37.5 cm) | Column | 32MPa | Concrete Rectangular | 375 | 375 | 1406.3 | 3225 | 0.45 | 1109.52 | G300E | 4534350 | 35.58 | G300E | 0 | 0
668 | Story3 | C33 | 32 MPa RC Column (37.5 cm x 37.5 cm) | Column | 32MPa | Concrete Rectangular | 375 | 375 | 1406.3 | 3225 | 0.45 | 1109.52 | G300E | 4534350 | 35.58 | G300E | 0 | 0
669 | Story3 | C34 | 32 MPa RC Column (37.5 cm x 37.5 cm) | Column | 32MPa | Concrete Rectangular | 375 | 375 | 1406.3 | 3225 | 0.45 | 1109.52 | G300E | 14029825 | 110.08 | G300E | 0 | 0
670 | Story3 | C35 | 32 MPa RC Column (37.5 cm x 37.5 cm) | Column | 32MPa | Concrete Rectangular | 375 | 375 | 1406.3 | 3225 | 0.45 | 1109.52 | G300E | 9656725 | 75.77 | G300E | 0 | 0
671 | Story3 | C38 | 32 MPa RC Column (37.5 cm x 37.5 cm) | Column | 32MPa | Concrete Rectangular | 375 | 375 | 1406.3 | 3225 | 0.45 | 1109.52 | G300E | 9668550 | 75.86 | G300E | 0 | 0
672 | Story3 | C39 | 32 MPa RC Column (37.5 cm x 37.5 cm) | Column | 32MPa | Concrete Rectangular | 375 | 375 | 1406.3 | 3225 | 0.45 | 1109.52 | G300E | 14034125 | 110.12 | G300E | 0 | 0
673 | Story3 | C4 | 32 MPa RC Column (37.5 cm x 37.5 cm) | Column | 32MPa | Concrete Rectangular | 375 | 375 | 1406.3 | 3225 | 0.45 | 1109.52 | G300E | 4534350 | 35.58 | G300E | 0 | 0
674 | Story3 | C40 | 32 MPa RC Column (37.5 cm x 37.5 cm) | Column | 32MPa | Concrete Rectangular | 375 | 375 | 1406.3 | 3225 | 0.45 | 1109.52 | G300E | 4534350 | 35.58 | G300E | 0 | 0
675 | Story3 | C41 | 32 MPa RC Column (37.5 cm x 37.5 cm) | Column | 32MPa | Concrete Rectangular | 375 | 375 | 1406.3 | 3225 | 0.45 | 1109.52 | G300E | 4534350 | 35.58 | G300E | 0 | 0
676 | Story3 | C42 | 32 MPa RC Column (37.5 cm x 37.5 cm) | Column | 32MPa | Concrete Rectangular | 375 | 375 | 1406.3 | 3225 | 0.45 | 1109.52 | G300E | 25209825 | 197.81 | G300E | 0 | 0
677 | Story3 | C43 | 32 MPa RC Column (37.5 cm x 37.5 cm) | Column | 32MPa | Concrete Rectangular | 375 | 375 | 1406.3 | 3225 | 0.45 | 1109.52 | G300E | 23218925 | 182.18 | G300E | 0 | 0
678 | Story3 | C44 | 32 MPa RC Column (37.5 cm x 37.5 cm) | Column | 32MPa | Concrete Rectangular | 375 | 375 | 1406.3 | 3225 | 0.45 | 1109.52 | G300E | 9668550 | 75.86 | G300E | 0 | 0
679 | Story3 | C45 | 32 MPa RC Column (37.5 cm x 37.5 cm) | Column | 32MPa | Concrete Rectangular | 375 | 375 | 1406.3 | 3225 | 0.45 | 1109.52 | G300E | 9667475 | 75.85 | G300E | 0 | 0
680 | Story3 | C46 | 32 MPa RC Column (37.5 cm x 37.5 cm) | Column | 32MPa | Concrete Rectangular | 375 | 375 | 1406.3 | 3225 | 0.45 | 1109.52 | G300E | 23217850 | 182.18 | G300E | 0 | 0
681 | Story3 | C47 | 32 MPa RC Column (37.5 cm x 37.5 cm) | Column | 32MPa | Concrete Rectangular | 375 | 375 | 1406.3 | 3225 | 0.45 | 1109.52 | G300E | 25211975 | 197.82 | G300E | 0 | 0
682 | Story3 | C48 | 32 MPa RC Column (37.5 cm x 37.5 cm) | Column | 32MPa | Concrete Rectangular | 375 | 375 | 1406.3 | 3225 | 0.45 | 1109.52 | G300E | 4534350 | 35.58 | G300E | 0 | 0
683 | Story3 | C49 | 32 MPa RC Column (37.5 cm x 37.5 cm) | Column | 32MPa | Concrete Rectangular | 375 | 375 | 1406.3 | 3225 | 0.45 | 1109.52 | G300E | 4534350 | 35.58 | G300E | 0 | 0
684 | Story3 | C5 | 32 MPa RC Column (37.5 cm x 37.5 cm) | Column | 32MPa | Concrete Rectangular | 375 | 375 | 1406.3 | 3225 | 0.45 | 1109.52 | G300E | 4534350 | 35.58 | G300E | 0 | 0
685 | Story3 | C50 | 32 MPa RC Column (37.5 cm x 37.5 cm) | Column | 32MPa | Concrete Rectangular | 375 | 375 | 1406.3 | 3225 | 0.45 | 1109.52 | G300E | 26396625 | 207.12 | G300E | 0 | 0
686 | Story3 | C51 | 32 MPa RC Column (37.5 cm x 37.5 cm) | Column | 32MPa | Concrete Rectangular | 375 | 375 | 1406.3 | 3225 | 0.45 | 1109.52 | G300E | 25210900 | 197.81 | G300E | 0 | 0
687 | Story3 | C52 | 32 MPa RC Column (37.5 cm x 37.5 cm) | Column | 32MPa | Concrete Rectangular | 375 | 375 | 1406.3 | 3225 | 0.45 | 1109.52 | G300E | 14034125 | 110.12 | G300E | 0 | 0
688 | Story3 | C53 | 32 MPa RC Column (37.5 cm x 37.5 cm) | Column | 32MPa | Concrete Rectangular | 375 | 375 | 1406.3 | 3225 | 0.45 | 1109.52 | G300E | 14034125 | 110.12 | G300E | 0 | 0
689 | Story3 | C54 | 32 MPa RC Column (37.5 cm x 37.5 cm) | Column | 32MPa | Concrete Rectangular | 375 | 375 | 1406.3 | 3225 | 0.45 | 1109.52 | G300E | 25211975 | 197.82 | G300E | 0 | 0
690 | Story3 | C55 | 32 MPa RC Column (37.5 cm x 37.5 cm) | Column | 32MPa | Concrete Rectangular | 375 | 375 | 1406.3 | 3225 | 0.45 | 1109.52 | G300E | 26397700 | 207.13 | G300E | 0 | 0
691 | Story3 | C56 | 32 MPa RC Column (37.5 cm x 37.5 cm) | Column | 32MPa | Concrete Rectangular | 375 | 375 | 1406.3 | 3225 | 0.45 | 1109.52 | G300E | 4534350 | 35.58 | G300E | 0 | 0
692 | Story3 | C57 | 32 MPa RC Column (37.5 cm x 37.5 cm) | Column | 32MPa | Concrete Rectangular | 375 | 375 | 1406.3 | 3250 | 0.46 | 1118.12 | G300E | 4569500 | 35.85 | G300E | 0 | 0
693 | Story3 | C58 | 32 MPa RC Column (37.5 cm x 37.5 cm) | Column | 32MPa | Concrete Rectangular | 375 | 375 | 1406.3 | 3225 | 0.45 | 1109.52 | G300E | 4534350 | 35.58 | G300E | 0 | 0
694 | Story3 | C59 | 32 MPa RC Column (37.5 cm x 37.5 cm) | Column | 32MPa | Concrete Rectangular | 375 | 375 | 1406.3 | 3225 | 0.45 | 1109.52 | G300E | 4534350 | 35.58 | G300E | 0 | 0
695 | Story3 | C6 | 32 MPa RC Column (37.5 cm x 37.5 cm) | Column | 32MPa | Concrete Rectangular | 375 | 375 | 1406.3 | 3225 | 0.45 | 1109.52 | G300E | 4534350 | 35.58 | G300E | 0 | 0
696 | Story3 | C60 | 32 MPa RC Column (37.5 cm x 37.5 cm) | Column | 32MPa | Concrete Rectangular | 375 | 375 | 1406.3 | 3225 | 0.45 | 1109.52 | G300E | 4534350 | 35.58 | G300E | 0 | 0
697 | Story3 | C61 | 32 MPa RC Column (37.5 cm x 37.5 cm) | Column | 32MPa | Concrete Rectangular | 375 | 375 | 1406.3 | 3225 | 0.45 | 1109.52 | G300E | 4534350 | 35.58 | G300E | 0 | 0
698 | Story3 | C62 | 32 MPa RC Column (37.5 cm x 37.5 cm) | Column | 32MPa | Concrete Rectangular | 375 | 375 | 1406.3 | 3225 | 0.45 | 1109.52 | G300E | 4534350 | 35.58 | G300E | 0 | 0
699 | Story3 | C63 | 32 MPa RC Column (37.5 cm x 37.5 cm) | Column | 32MPa | Concrete Rectangular | 375 | 375 | 1406.3 | 3225 | 0.45 | 1109.52 | G300E | 4534350 | 35.58 | G300E | 0 | 0
700 | Story3 | C64 | 32 MPa RC Column (37.5 cm x 37.5 cm) | Column | 32MPa | Concrete Rectangular | 375 | 375 | 1406.3 | 3250 | 0.46 | 1118.12 | G300E | 4569500 | 35.85 | G300E | 0 | 0
701 | Story3 | C7 | 32 MPa RC Column (37.5 cm x 37.5 cm) | Column | 32MPa | Concrete Rectangular | 375 | 375 | 1406.3 | 3225 | 0.45 | 1109.52 | G300E | 4534350 | 35.58 | G300E | 0 | 0
702 | Story3 | C8 | 32 MPa RC Column (37.5 cm x 37.5 cm) | Column | 32MPa | Concrete Rectangular | 375 | 375 | 1406.3 | 3250 | 0.46 | 1118.12 | G300E | 4569500 | 35.85 | G300E | 0 | 0
703 | Story3 | C9 | 32 MPa RC Column (37.5 cm x 37.5 cm) | Column | 32MPa | Concrete Rectangular | 375 | 375 | 1406.3 | 3225 | 0.45 | 1109.52 | G300E | 4534350 | 35.58 | G300E | 0 | 0
704 | Story4 | C1 | 32 MPa RC Column (37.5 cm x 37.5 cm) | Column | 32MPa | Concrete Rectangular | 375 | 375 | 1406.3 | 3250 | 0.46 | 1118.12 | G300E | 4569500 | 35.85 | G300E | 0 | 0
705 | Story4 | C10 | 32 MPa RC Column (37.5 cm x 37.5 cm) | Column | 32MPa | Concrete Rectangular | 375 | 375 | 1406.3 | 3225 | 0.45 | 1109.52 | G300E | 21233400 | 166.61 | G300E | 0 | 0
706 | Story4 | C11 | 32 MPa RC Column (37.5 cm x 37.5 cm) | Column | 32MPa | Concrete Rectangular | 375 | 375 | 1406.3 | 3225 | 0.45 | 1109.52 | G300E | 19556400 | 153.45 | G300E | 0 | 0
707 | Story4 | C12 | 32 MPa RC Column (37.5 cm x 37.5 cm) | Column | 32MPa | Concrete Rectangular | 375 | 375 | 1406.3 | 3225 | 0.45 | 1109.52 | G300E | 8438750 | 66.21 | G300E | 0 | 0
708 | Story4 | C13 | 32 MPa RC Column (37.5 cm x 37.5 cm) | Column | 32MPa | Concrete Rectangular | 375 | 375 | 1406.3 | 3225 | 0.45 | 1109.52 | G300E | 8463475 | 66.41 | G300E | 0 | 0
709 | Story4 | C14 | 32 MPa RC Column (37.5 cm x 37.5 cm) | Column | 32MPa | Concrete Rectangular | 375 | 375 | 1406.3 | 3225 | 0.45 | 1109.52 | G300E | 19655300 | 154.22 | G300E | 0 | 0
710 | Story4 | C15 | 32 MPa RC Column (37.5 cm x 37.5 cm) | Column | 32MPa | Concrete Rectangular | 375 | 375 | 1406.3 | 3225 | 0.45 | 1109.52 | G300E | 20900150 | 163.99 | G300E | 0 | 0
711 | Story4 | C16 | 32 MPa RC Column (37.5 cm x 37.5 cm) | Column | 32MPa | Concrete Rectangular | 375 | 375 | 1406.3 | 3225 | 0.45 | 1109.52 | G300E | 4534350 | 35.58 | G300E | 0 | 0
712 | Story4 | C17 | 32 MPa RC Column (37.5 cm x 37.5 cm) | Column | 32MPa | Concrete Rectangular | 375 | 375 | 1406.3 | 3225 | 0.45 | 1109.52 | G300E | 4534350 | 35.58 | G300E | 0 | 0
713 | Story4 | C18 | 32 MPa RC Column (37.5 cm x 37.5 cm) | Column | 32MPa | Concrete Rectangular | 375 | 375 | 1406.3 | 3225 | 0.45 | 1109.52 | G300E | 19556400 | 153.45 | G300E | 0 | 0
714 | Story4 | C19 | 32 MPa RC Column (37.5 cm x 37.5 cm) | Column | 32MPa | Concrete Rectangular | 375 | 375 | 1406.3 | 3225 | 0.45 | 1109.52 | G300E | 18114825 | 142.14 | G300E | 0 | 0
715 | Story4 | C2 | 32 MPa RC Column (37.5 cm x 37.5 cm) | Column | 32MPa | Concrete Rectangular | 375 | 375 | 1406.3 | 3225 | 0.45 | 1109.52 | G300E | 4534350 | 35.58 | G300E | 0 | 0
716 | Story4 | C20 | 32 MPa RC Column (37.5 cm x 37.5 cm) | Column | 32MPa | Concrete Rectangular | 375 | 375 | 1406.3 | 3225 | 0.45 | 1109.52 | G300E | 4534350 | 35.58 | G300E | 0 | 0
717 | Story4 | C21 | 32 MPa RC Column (37.5 cm x 37.5 cm) | Column | 32MPa | Concrete Rectangular | 375 | 375 | 1406.3 | 3225 | 0.45 | 1109.52 | G300E | 4534350 | 35.58 | G300E | 0 | 0
718 | Story4 | C22 | 32 MPa RC Column (37.5 cm x 37.5 cm) | Column | 32MPa | Concrete Rectangular | 375 | 375 | 1406.3 | 3225 | 0.45 | 1109.52 | G300E | 17821350 | 139.83 | G300E | 0 | 0
719 | Story4 | C23 | 32 MPa RC Column (37.5 cm x 37.5 cm) | Column | 32MPa | Concrete Rectangular | 375 | 375 | 1406.3 | 3225 | 0.45 | 1109.52 | G300E | 19656375 | 154.23 | G300E | 0 | 0
720 | Story4 | C24 | 32 MPa RC Column (37.5 cm x 37.5 cm) | Column | 32MPa | Concrete Rectangular | 375 | 375 | 1406.3 | 3225 | 0.45 | 1109.52 | G300E | 4534350 | 35.58 | G300E | 0 | 0
721 | Story4 | C25 | 32 MPa RC Column (37.5 cm x 37.5 cm) | Column | 32MPa | Concrete Rectangular | 375 | 375 | 1406.3 | 3225 | 0.45 | 1109.52 | G300E | 4534350 | 35.58 | G300E | 0 | 0
722 | Story4 | C26 | 32 MPa RC Column (37.5 cm x 37.5 cm) | Column | 32MPa | Concrete Rectangular | 375 | 375 | 1406.3 | 3225 | 0.45 | 1109.52 | G300E | 8438750 | 66.21 | G300E | 0 | 0
723 | Story4 | C27 | 32 MPa RC Column (37.5 cm x 37.5 cm) | Column | 32MPa | Concrete Rectangular | 375 | 375 | 1406.3 | 3225 | 0.45 | 1109.52 | G300E | 4534350 | 35.58 | G300E | 0 | 0
724 | Story4 | C3 | 32 MPa RC Column (37.5 cm x 37.5 cm) | Column | 32MPa | Concrete Rectangular | 375 | 375 | 1406.3 | 3225 | 0.45 | 1109.52 | G300E | 4534350 | 35.58 | G300E | 0 | 0
725 | Story4 | C30 | 32 MPa RC Column (37.5 cm x 37.5 cm) | Column | 32MPa | Concrete Rectangular | 375 | 375 | 1406.3 | 3225 | 0.45 | 1109.52 | G300E | 4534350 | 35.58 | G300E | 0 | 0
726 | Story4 | C31 | 32 MPa RC Column (37.5 cm x 37.5 cm) | Column | 32MPa | Concrete Rectangular | 375 | 375 | 1406.3 | 3225 | 0.45 | 1109.52 | G300E | 8468850 | 66.45 | G300E | 0 | 0
727 | Story4 | C32 | 32 MPa RC Column (37.5 cm x 37.5 cm) | Column | 32MPa | Concrete Rectangular | 375 | 375 | 1406.3 | 3225 | 0.45 | 1109.52 | G300E | 4534350 | 35.58 | G300E | 0 | 0
728 | Story4 | C33 | 32 MPa RC Column (37.5 cm x 37.5 cm) | Column | 32MPa | Concrete Rectangular | 375 | 375 | 1406.3 | 3225 | 0.45 | 1109.52 | G300E | 4534350 | 35.58 | G300E | 0 | 0
729 | Story4 | C34 | 32 MPa RC Column (37.5 cm x 37.5 cm) | Column | 32MPa | Concrete Rectangular | 375 | 375 | 1406.3 | 3225 | 0.45 | 1109.52 | G300E | 8463475 | 66.41 | G300E | 0 | 0
730 | Story4 | C35 | 32 MPa RC Column (37.5 cm x 37.5 cm) | Column | 32MPa | Concrete Rectangular | 375 | 375 | 1406.3 | 3225 | 0.45 | 1109.52 | G300E | 4534350 | 35.58 | G300E | 0 | 0
731 | Story4 | C38 | 32 MPa RC Column (37.5 cm x 37.5 cm) | Column | 32MPa | Concrete Rectangular | 375 | 375 | 1406.3 | 3225 | 0.45 | 1109.52 | G300E | 4534350 | 35.58 | G300E | 0 | 0
732 | Story4 | C39 | 32 MPa RC Column (37.5 cm x 37.5 cm) | Column | 32MPa | Concrete Rectangular | 375 | 375 | 1406.3 | 3225 | 0.45 | 1109.52 | G300E | 8468850 | 66.45 | G300E | 0 | 0
733 | Story4 | C4 | 32 MPa RC Column (37.5 cm x 37.5 cm) | Column | 32MPa | Concrete Rectangular | 375 | 375 | 1406.3 | 3225 | 0.45 | 1109.52 | G300E | 4534350 | 35.58 | G300E | 0 | 0
734 | Story4 | C40 | 32 MPa RC Column (37.5 cm x 37.5 cm) | Column | 32MPa | Concrete Rectangular | 375 | 375 | 1406.3 | 3225 | 0.45 | 1109.52 | G300E | 4534350 | 35.58 | G300E | 0 | 0
735 | Story4 | C41 | 32 MPa RC Column (37.5 cm x 37.5 cm) | Column | 32MPa | Concrete Rectangular | 375 | 375 | 1406.3 | 3225 | 0.45 | 1109.52 | G300E | 4534350 | 35.58 | G300E | 0 | 0
736 | Story4 | C42 | 32 MPa RC Column (37.5 cm x 37.5 cm) | Column | 32MPa | Concrete Rectangular | 375 | 375 | 1406.3 | 3225 | 0.45 | 1109.52 | G300E | 19655300 | 154.22 | G300E | 0 | 0
737 | Story4 | C43 | 32 MPa RC Column (37.5 cm x 37.5 cm) | Column | 32MPa | Concrete Rectangular | 375 | 375 | 1406.3 | 3225 | 0.45 | 1109.52 | G300E | 17821350 | 139.83 | G300E | 0 | 0
738 | Story4 | C44 | 32 MPa RC Column (37.5 cm x 37.5 cm) | Column | 32MPa | Concrete Rectangular | 375 | 375 | 1406.3 | 3225 | 0.45 | 1109.52 | G300E | 4534350 | 35.58 | G300E | 0 | 0
739 | Story4 | C45 | 32 MPa RC Column (37.5 cm x 37.5 cm) | Column | 32MPa | Concrete Rectangular | 375 | 375 | 1406.3 | 3225 | 0.45 | 1109.52 | G300E | 4534350 | 35.58 | G300E | 0 | 0
740 | Story4 | C46 | 32 MPa RC Column (37.5 cm x 37.5 cm) | Column | 32MPa | Concrete Rectangular | 375 | 375 | 1406.3 | 3225 | 0.45 | 1109.52 | G300E | 17820275 | 139.82 | G300E | 0 | 0
741 | Story4 | C47 | 32 MPa RC Column (37.5 cm x 37.5 cm) | Column | 32MPa | Concrete Rectangular | 375 | 375 | 1406.3 | 3225 | 0.45 | 1109.52 | G300E | 19656375 | 154.23 | G300E | 0 | 0
742 | Story4 | C48 | 32 MPa RC Column (37.5 cm x 37.5 cm) | Column | 32MPa | Concrete Rectangular | 375 | 375 | 1406.3 | 3225 | 0.45 | 1109.52 | G300E | 4534350 | 35.58 | G300E | 0 | 0
743 | Story4 | C49 | 32 MPa RC Column (37.5 cm x 37.5 cm) | Column | 32MPa | Concrete Rectangular | 375 | 375 | 1406.3 | 3225 | 0.45 | 1109.52 | G300E | 4534350 | 35.58 | G300E | 0 | 0
744 | Story4 | C5 | 32 MPa RC Column (37.5 cm x 37.5 cm) | Column | 32MPa | Concrete Rectangular | 375 | 375 | 1406.3 | 3225 | 0.45 | 1109.52 | G300E | 4534350 | 35.58 | G300E | 0 | 0
745 | Story4 | C50 | 32 MPa RC Column (37.5 cm x 37.5 cm) | Column | 32MPa | Concrete Rectangular | 375 | 375 | 1406.3 | 3225 | 0.45 | 1109.52 | G300E | 20900150 | 163.99 | G300E | 0 | 0
746 | Story4 | C51 | 32 MPa RC Column (37.5 cm x 37.5 cm) | Column | 32MPa | Concrete Rectangular | 375 | 375 | 1406.3 | 3225 | 0.45 | 1109.52 | G300E | 19656375 | 154.23 | G300E | 0 | 0
747 | Story4 | C52 | 32 MPa RC Column (37.5 cm x 37.5 cm) | Column | 32MPa | Concrete Rectangular | 375 | 375 | 1406.3 | 3225 | 0.45 | 1109.52 | G300E | 8468850 | 66.45 | G300E | 0 | 0
748 | Story4 | C53 | 32 MPa RC Column (37.5 cm x 37.5 cm) | Column | 32MPa | Concrete Rectangular | 375 | 375 | 1406.3 | 3225 | 0.45 | 1109.52 | G300E | 8468850 | 66.45 | G300E | 0 | 0
749 | Story4 | C54 | 32 MPa RC Column (37.5 cm x 37.5 cm) | Column | 32MPa | Concrete Rectangular | 375 | 375 | 1406.3 | 3225 | 0.45 | 1109.52 | G300E | 19656375 | 154.23 | G300E | 0 | 0
750 | Story4 | C55 | 32 MPa RC Column (37.5 cm x 37.5 cm) | Column | 32MPa | Concrete Rectangular | 375 | 375 | 1406.3 | 3225 | 0.45 | 1109.52 | G300E | 20901225 | 164 | G300E | 0 | 0
751 | Story4 | C56 | 32 MPa RC Column (37.5 cm x 37.5 cm) | Column | 32MPa | Concrete Rectangular | 375 | 375 | 1406.3 | 3225 | 0.45 | 1109.52 | G300E | 4534350 | 35.58 | G300E | 0 | 0
752 | Story4 | C57 | 32 MPa RC Column (37.5 cm x 37.5 cm) | Column | 32MPa | Concrete Rectangular | 375 | 375 | 1406.3 | 3250 | 0.46 | 1118.12 | G300E | 4569500 | 35.85 | G300E | 0 | 0
753 | Story4 | C58 | 32 MPa RC Column (37.5 cm x 37.5 cm) | Column | 32MPa | Concrete Rectangular | 375 | 375 | 1406.3 | 3225 | 0.45 | 1109.52 | G300E | 4534350 | 35.58 | G300E | 0 | 0
754 | Story4 | C59 | 32 MPa RC Column (37.5 cm x 37.5 cm) | Column | 32MPa | Concrete Rectangular | 375 | 375 | 1406.3 | 3225 | 0.45 | 1109.52 | G300E | 4534350 | 35.58 | G300E | 0 | 0
755 | Story4 | C6 | 32 MPa RC Column (37.5 cm x 37.5 cm) | Column | 32MPa | Concrete Rectangular | 375 | 375 | 1406.3 | 3225 | 0.45 | 1109.52 | G300E | 4534350 | 35.58 | G300E | 0 | 0
756 | Story4 | C60 | 32 MPa RC Column (37.5 cm x 37.5 cm) | Column | 32MPa | Concrete Rectangular | 375 | 375 | 1406.3 | 3225 | 0.45 | 1109.52 | G300E | 4534350 | 35.58 | G300E | 0 | 0
757 | Story4 | C61 | 32 MPa RC Column (37.5 cm x 37.5 cm) | Column | 32MPa | Concrete Rectangular | 375 | 375 | 1406.3 | 3225 | 0.45 | 1109.52 | G300E | 4534350 | 35.58 | G300E | 0 | 0
758 | Story4 | C62 | 32 MPa RC Column (37.5 cm x 37.5 cm) | Column | 32MPa | Concrete Rectangular | 375 | 375 | 1406.3 | 3225 | 0.45 | 1109.52 | G300E | 4534350 | 35.58 | G300E | 0 | 0
759 | Story4 | C63 | 32 MPa RC Column (37.5 cm x 37.5 cm) | Column | 32MPa | Concrete Rectangular | 375 | 375 | 1406.3 | 3225 | 0.45 | 1109.52 | G300E | 4534350 | 35.58 | G300E | 0 | 0
760 | Story4 | C64 | 32 MPa RC Column (37.5 cm x 37.5 cm) | Column | 32MPa | Concrete Rectangular | 375 | 375 | 1406.3 | 3250 | 0.46 | 1118.12 | G300E | 4569500 | 35.85 | G300E | 0 | 0
761 | Story4 | C7 | 32 MPa RC Column (37.5 cm x 37.5 cm) | Column | 32MPa | Concrete Rectangular | 375 | 375 | 1406.3 | 3225 | 0.45 | 1109.52 | G300E | 4534350 | 35.58 | G300E | 0 | 0
762 | Story4 | C8 | 32 MPa RC Column (37.5 cm x 37.5 cm) | Column | 32MPa | Concrete Rectangular | 375 | 375 | 1406.3 | 3250 | 0.46 | 1118.12 | G300E | 4569500 | 35.85 | G300E | 0 | 0
763 | Story4 | C9 | 32 MPa RC Column (37.5 cm x 37.5 cm) | Column | 32MPa | Concrete Rectangular | 375 | 375 | 1406.3 | 3225 | 0.45 | 1109.52 | G300E | 4534350 | 35.58 | G300E | 0 | 0
764 | Story5 | C1 | 32 MPa RC Column (35 cm x 35 cm) | Column | 32MPa | Concrete Rectangular | 350 | 350 | 1225 | 3250 | 0.4 | 974.01 | G300E | 3981250 | 31.24 | G300E | 0 | 0
765 | Story5 | C10 | 32 MPa RC Column (35 cm x 35 cm) | Column | 32MPa | Concrete Rectangular | 350 | 350 | 1225 | 3225 | 0.4 | 966.51 | G300E | 21892375 | 171.78 | G300E | 0 | 0
766 | Story5 | C11 | 32 MPa RC Column (35 cm x 35 cm) | Column | 32MPa | Concrete Rectangular | 350 | 350 | 1225 | 3225 | 0.4 | 966.51 | G300E | 20395975 | 160.03 | G300E | 0 | 0
767 | Story5 | C12 | 32 MPa RC Column (35 cm x 35 cm) | Column | 32MPa | Concrete Rectangular | 350 | 350 | 1225 | 3225 | 0.4 | 966.51 | G300E | 9030000 | 70.85 | G300E | 0 | 0
768 | Story5 | C13 | 32 MPa RC Column (35 cm x 35 cm) | Column | 32MPa | Concrete Rectangular | 350 | 350 | 1225 | 3225 | 0.4 | 966.51 | G300E | 9218125 | 72.33 | G300E | 0 | 0
769 | Story5 | C14 | 32 MPa RC Column (35 cm x 35 cm) | Column | 32MPa | Concrete Rectangular | 350 | 350 | 1225 | 3225 | 0.4 | 966.51 | G300E | 20489500 | 160.77 | G300E | 0 | 0
770 | Story5 | C15 | 32 MPa RC Column (35 cm x 35 cm) | Column | 32MPa | Concrete Rectangular | 350 | 350 | 1225 | 3225 | 0.4 | 966.51 | G300E | 21626850 | 169.69 | G300E | 0 | 0
771 | Story5 | C16 | 32 MPa RC Column (35 cm x 35 cm) | Column | 32MPa | Concrete Rectangular | 350 | 350 | 1225 | 3225 | 0.4 | 966.51 | G300E | 3950625 | 31 | G300E | 0 | 0
772 | Story5 | C17 | 32 MPa RC Column (35 cm x 35 cm) | Column | 32MPa | Concrete Rectangular | 350 | 350 | 1225 | 3225 | 0.4 | 966.51 | G300E | 3950625 | 31 | G300E | 0 | 0
773 | Story5 | C18 | 32 MPa RC Column (35 cm x 35 cm) | Column | 32MPa | Concrete Rectangular | 350 | 350 | 1225 | 3225 | 0.4 | 966.51 | G300E | 20397050 | 160.04 | G300E | 0 | 0
774 | Story5 | C19 | 32 MPa RC Column (35 cm x 35 cm) | Column | 32MPa | Concrete Rectangular | 350 | 350 | 1225 | 3225 | 0.4 | 966.51 | G300E | 18809275 | 147.58 | G300E | 0 | 0
775 | Story5 | C2 | 32 MPa RC Column (35 cm x 35 cm) | Column | 32MPa | Concrete Rectangular | 350 | 350 | 1225 | 3225 | 0.4 | 966.51 | G300E | 3950625 | 31 | G300E | 0 | 0
776 | Story5 | C20 | 32 MPa RC Column (35 cm x 35 cm) | Column | 32MPa | Concrete Rectangular | 350 | 350 | 1225 | 3225 | 0.4 | 966.51 | G300E | 4899850 | 38.45 | G300E | 0 | 0
777 | Story5 | C21 | 32 MPa RC Column (35 cm x 35 cm) | Column | 32MPa | Concrete Rectangular | 350 | 350 | 1225 | 3225 | 0.4 | 966.51 | G300E | 4976175 | 39.04 | G300E | 0 | 0
778 | Story5 | C22 | 32 MPa RC Column (35 cm x 35 cm) | Column | 32MPa | Concrete Rectangular | 350 | 350 | 1225 | 3225 | 0.4 | 966.51 | G300E | 18521175 | 145.32 | G300E | 0 | 0
779 | Story5 | C23 | 32 MPa RC Column (35 cm x 35 cm) | Column | 32MPa | Concrete Rectangular | 350 | 350 | 1225 | 3225 | 0.4 | 966.51 | G300E | 20490575 | 160.78 | G300E | 0 | 0
780 | Story5 | C24 | 32 MPa RC Column (35 cm x 35 cm) | Column | 32MPa | Concrete Rectangular | 350 | 350 | 1225 | 3225 | 0.4 | 966.51 | G300E | 3950625 | 31 | G300E | 0 | 0
781 | Story5 | C25 | 32 MPa RC Column (35 cm x 35 cm) | Column | 32MPa | Concrete Rectangular | 350 | 350 | 1225 | 3225 | 0.4 | 966.51 | G300E | 3950625 | 31 | G300E | 0 | 0
782 | Story5 | C26 | 32 MPa RC Column (35 cm x 35 cm) | Column | 32MPa | Concrete Rectangular | 350 | 350 | 1225 | 3225 | 0.4 | 966.51 | G300E | 9030000 | 70.85 | G300E | 0 | 0
783 | Story5 | C27 | 32 MPa RC Column (35 cm x 35 cm) | Column | 32MPa | Concrete Rectangular | 350 | 350 | 1225 | 3225 | 0.4 | 966.51 | G300E | 4899850 | 38.45 | G300E | 0 | 0
784 | Story5 | C3 | 32 MPa RC Column (35 cm x 35 cm) | Column | 32MPa | Concrete Rectangular | 350 | 350 | 1225 | 3225 | 0.4 | 966.51 | G300E | 3950625 | 31 | G300E | 0 | 0
785 | Story5 | C30 | 32 MPa RC Column (35 cm x 35 cm) | Column | 32MPa | Concrete Rectangular | 350 | 350 | 1225 | 3225 | 0.4 | 966.51 | G300E | 4982625 | 39.1 | G300E | 0 | 0
786 | Story5 | C31 | 32 MPa RC Column (35 cm x 35 cm) | Column | 32MPa | Concrete Rectangular | 350 | 350 | 1225 | 3225 | 0.4 | 966.51 | G300E | 9177275 | 72.01 | G300E | 0 | 0
787 | Story5 | C32 | 32 MPa RC Column (35 cm x 35 cm) | Column | 32MPa | Concrete Rectangular | 350 | 350 | 1225 | 3225 | 0.4 | 966.51 | G300E | 3950625 | 31 | G300E | 0 | 0
788 | Story5 | C33 | 32 MPa RC Column (35 cm x 35 cm) | Column | 32MPa | Concrete Rectangular | 350 | 350 | 1225 | 3225 | 0.4 | 966.51 | G300E | 3950625 | 31 | G300E | 0 | 0
789 | Story5 | C34 | 32 MPa RC Column (35 cm x 35 cm) | Column | 32MPa | Concrete Rectangular | 350 | 350 | 1225 | 3225 | 0.4 | 966.51 | G300E | 9214900 | 72.3 | G300E | 0 | 0
790 | Story5 | C35 | 32 MPa RC Column (35 cm x 35 cm) | Column | 32MPa | Concrete Rectangular | 350 | 350 | 1225 | 3225 | 0.4 | 966.51 | G300E | 4972950 | 39.02 | G300E | 0 | 0
791 | Story5 | C38 | 32 MPa RC Column (35 cm x 35 cm) | Column | 32MPa | Concrete Rectangular | 350 | 350 | 1225 | 3225 | 0.4 | 966.51 | G300E | 4982625 | 39.1 | G300E | 0 | 0
792 | Story5 | C39 | 32 MPa RC Column (35 cm x 35 cm) | Column | 32MPa | Concrete Rectangular | 350 | 350 | 1225 | 3225 | 0.4 | 966.51 | G300E | 9177275 | 72.01 | G300E | 0 | 0
793 | Story5 | C4 | 32 MPa RC Column (35 cm x 35 cm) | Column | 32MPa | Concrete Rectangular | 350 | 350 | 1225 | 3225 | 0.4 | 966.51 | G300E | 3950625 | 31 | G300E | 0 | 0
794 | Story5 | C40 | 32 MPa RC Column (35 cm x 35 cm) | Column | 32MPa | Concrete Rectangular | 350 | 350 | 1225 | 3225 | 0.4 | 966.51 | G300E | 3950625 | 31 | G300E | 0 | 0
795 | Story5 | C41 | 32 MPa RC Column (35 cm x 35 cm) | Column | 32MPa | Concrete Rectangular | 350 | 350 | 1225 | 3225 | 0.4 | 966.51 | G300E | 3950625 | 31 | G300E | 0 | 0
796 | Story5 | C42 | 32 MPa RC Column (35 cm x 35 cm) | Column | 32MPa | Concrete Rectangular | 350 | 350 | 1225 | 3225 | 0.4 | 966.51 | G300E | 20489500 | 160.77 | G300E | 0 | 0
797 | Story5 | C43 | 32 MPa RC Column (35 cm x 35 cm) | Column | 32MPa | Concrete Rectangular | 350 | 350 | 1225 | 3225 | 0.4 | 966.51 | G300E | 18521175 | 145.32 | G300E | 0 | 0
798 | Story5 | C44 | 32 MPa RC Column (35 cm x 35 cm) | Column | 32MPa | Concrete Rectangular | 350 | 350 | 1225 | 3225 | 0.4 | 966.51 | G300E | 4982625 | 39.1 | G300E | 0 | 0
799 | Story5 | C45 | 32 MPa RC Column (35 cm x 35 cm) | Column | 32MPa | Concrete Rectangular | 350 | 350 | 1225 | 3225 | 0.4 | 966.51 | G300E | 4982625 | 39.1 | G300E | 0 | 0
800 | Story5 | C46 | 32 MPa RC Column (35 cm x 35 cm) | Column | 32MPa | Concrete Rectangular | 350 | 350 | 1225 | 3225 | 0.4 | 966.51 | G300E | 18521175 | 145.32 | G300E | 0 | 0
801 | Story5 | C47 | 32 MPa RC Column (35 cm x 35 cm) | Column | 32MPa | Concrete Rectangular | 350 | 350 | 1225 | 3225 | 0.4 | 966.51 | G300E | 20490575 | 160.78 | G300E | 0 | 0
802 | Story5 | C48 | 32 MPa RC Column (35 cm x 35 cm) | Column | 32MPa | Concrete Rectangular | 350 | 350 | 1225 | 3225 | 0.4 | 966.51 | G300E | 3950625 | 31 | G300E | 0 | 0
803 | Story5 | C49 | 32 MPa RC Column (35 cm x 35 cm) | Column | 32MPa | Concrete Rectangular | 350 | 350 | 1225 | 3225 | 0.4 | 966.51 | G300E | 4277425 | 33.56 | G300E | 0 | 0
804 | Story5 | C5 | 32 MPa RC Column (35 cm x 35 cm) | Column | 32MPa | Concrete Rectangular | 350 | 350 | 1225 | 3225 | 0.4 | 966.51 | G300E | 3950625 | 31 | G300E | 0 | 0
805 | Story5 | C50 | 32 MPa RC Column (35 cm x 35 cm) | Column | 32MPa | Concrete Rectangular | 350 | 350 | 1225 | 3225 | 0.4 | 966.51 | G300E | 21626850 | 169.69 | G300E | 0 | 0
806 | Story5 | C51 | 32 MPa RC Column (35 cm x 35 cm) | Column | 32MPa | Concrete Rectangular | 350 | 350 | 1225 | 3225 | 0.4 | 966.51 | G300E | 20490575 | 160.78 | G300E | 0 | 0
807 | Story5 | C52 | 32 MPa RC Column (35 cm x 35 cm) | Column | 32MPa | Concrete Rectangular | 350 | 350 | 1225 | 3225 | 0.4 | 966.51 | G300E | 9175125 | 71.99 | G300E | 0 | 0
808 | Story5 | C53 | 32 MPa RC Column (35 cm x 35 cm) | Column | 32MPa | Concrete Rectangular | 350 | 350 | 1225 | 3225 | 0.4 | 966.51 | G300E | 9175125 | 71.99 | G300E | 0 | 0
809 | Story5 | C54 | 32 MPa RC Column (35 cm x 35 cm) | Column | 32MPa | Concrete Rectangular | 350 | 350 | 1225 | 3225 | 0.4 | 966.51 | G300E | 20490575 | 160.78 | G300E | 0 | 0
810 | Story5 | C55 | 32 MPa RC Column (35 cm x 35 cm) | Column | 32MPa | Concrete Rectangular | 350 | 350 | 1225 | 3225 | 0.4 | 966.51 | G300E | 21626850 | 169.69 | G300E | 0 | 0
811 | Story5 | C56 | 32 MPa RC Column (35 cm x 35 cm) | Column | 32MPa | Concrete Rectangular | 350 | 350 | 1225 | 3225 | 0.4 | 966.51 | G300E | 4240875 | 33.28 | G300E | 0 | 0
812 | Story5 | C57 | 32 MPa RC Column (35 cm x 35 cm) | Column | 32MPa | Concrete Rectangular | 350 | 350 | 1225 | 3250 | 0.4 | 974.01 | G300E | 3981250 | 31.24 | G300E | 0 | 0
813 | Story5 | C58 | 32 MPa RC Column (35 cm x 35 cm) | Column | 32MPa | Concrete Rectangular | 350 | 350 | 1225 | 3225 | 0.4 | 966.51 | G300E | 3950625 | 31 | G300E | 0 | 0
814 | Story5 | C59 | 32 MPa RC Column (35 cm x 35 cm) | Column | 32MPa | Concrete Rectangular | 350 | 350 | 1225 | 3225 | 0.4 | 966.51 | G300E | 3950625 | 31 | G300E | 0 | 0
815 | Story5 | C6 | 32 MPa RC Column (35 cm x 35 cm) | Column | 32MPa | Concrete Rectangular | 350 | 350 | 1225 | 3225 | 0.4 | 966.51 | G300E | 3950625 | 31 | G300E | 0 | 0
816 | Story5 | C60 | 32 MPa RC Column (35 cm x 35 cm) | Column | 32MPa | Concrete Rectangular | 350 | 350 | 1225 | 3225 | 0.4 | 966.51 | G300E | 3950625 | 31 | G300E | 0 | 0
817 | Story5 | C61 | 32 MPa RC Column (35 cm x 35 cm) | Column | 32MPa | Concrete Rectangular | 350 | 350 | 1225 | 3225 | 0.4 | 966.51 | G300E | 3950625 | 31 | G300E | 0 | 0
818 | Story5 | C62 | 32 MPa RC Column (35 cm x 35 cm) | Column | 32MPa | Concrete Rectangular | 350 | 350 | 1225 | 3225 | 0.4 | 966.51 | G300E | 3950625 | 31 | G300E | 0 | 0
819 | Story5 | C63 | 32 MPa RC Column (35 cm x 35 cm) | Column | 32MPa | Concrete Rectangular | 350 | 350 | 1225 | 3225 | 0.4 | 966.51 | G300E | 4257000 | 33.4 | G300E | 0 | 0
820 | Story5 | C64 | 32 MPa RC Column (35 cm x 35 cm) | Column | 32MPa | Concrete Rectangular | 350 | 350 | 1225 | 3250 | 0.4 | 974.01 | G300E | 3981250 | 31.24 | G300E | 0 | 0
821 | Story5 | C7 | 32 MPa RC Column (35 cm x 35 cm) | Column | 32MPa | Concrete Rectangular | 350 | 350 | 1225 | 3225 | 0.4 | 966.51 | G300E | 4231200 | 33.2 | G300E | 0 | 0
822 | Story5 | C8 | 32 MPa RC Column (35 cm x 35 cm) | Column | 32MPa | Concrete Rectangular | 350 | 350 | 1225 | 3250 | 0.4 | 974.01 | G300E | 3981250 | 31.24 | G300E | 0 | 0
823 | Story5 | C9 | 32 MPa RC Column (35 cm x 35 cm) | Column | 32MPa | Concrete Rectangular | 350 | 350 | 1225 | 3225 | 0.4 | 966.51 | G300E | 3950625 | 31 | G300E | 0 | 0
824 | Story6 | C1 | 32 MPa RC Column (35 cm x 35 cm) | Column | 32MPa | Concrete Rectangular | 350 | 350 | 1225 | 3250 | 0.4 | 974.01 | G300E | 3981250 | 31.24 | G300E | 0 | 0
825 | Story6 | C10 | 32 MPa RC Column (35 cm x 35 cm) | Column | 32MPa | Concrete Rectangular | 350 | 350 | 1225 | 3225 | 0.4 | 966.51 | G300E | 16441050 | 129 | G300E | 0 | 0
826 | Story6 | C11 | 32 MPa RC Column (35 cm x 35 cm) | Column | 32MPa | Concrete Rectangular | 350 | 350 | 1225 | 3225 | 0.4 | 966.51 | G300E | 15053225 | 118.11 | G300E | 0 | 0
827 | Story6 | C12 | 32 MPa RC Column (35 cm x 35 cm) | Column | 32MPa | Concrete Rectangular | 350 | 350 | 1225 | 3225 | 0.4 | 966.51 | G300E | 3950625 | 31 | G300E | 0 | 0
828 | Story6 | C13 | 32 MPa RC Column (35 cm x 35 cm) | Column | 32MPa | Concrete Rectangular | 350 | 350 | 1225 | 3225 | 0.4 | 966.51 | G300E | 6301650 | 49.45 | G300E | 0 | 0
829 | Story6 | C14 | 32 MPa RC Column (35 cm x 35 cm) | Column | 32MPa | Concrete Rectangular | 350 | 350 | 1225 | 3225 | 0.4 | 966.51 | G300E | 15130625 | 118.72 | G300E | 0 | 0
830 | Story6 | C15 | 32 MPa RC Column (35 cm x 35 cm) | Column | 32MPa | Concrete Rectangular | 350 | 350 | 1225 | 3225 | 0.4 | 966.51 | G300E | 16212075 | 127.21 | G300E | 0 | 0
831 | Story6 | C16 | 32 MPa RC Column (35 cm x 35 cm) | Column | 32MPa | Concrete Rectangular | 350 | 350 | 1225 | 3225 | 0.4 | 966.51 | G300E | 3950625 | 31 | G300E | 0 | 0
832 | Story6 | C17 | 32 MPa RC Column (35 cm x 35 cm) | Column | 32MPa | Concrete Rectangular | 350 | 350 | 1225 | 3225 | 0.4 | 966.51 | G300E | 3950625 | 31 | G300E | 0 | 0
833 | Story6 | C18 | 32 MPa RC Column (35 cm x 35 cm) | Column | 32MPa | Concrete Rectangular | 350 | 350 | 1225 | 3225 | 0.4 | 966.51 | G300E | 15054300 | 118.12 | G300E | 0 | 0
834 | Story6 | C19 | 32 MPa RC Column (35 cm x 35 cm) | Column | 32MPa | Concrete Rectangular | 350 | 350 | 1225 | 3225 | 0.4 | 966.51 | G300E | 13499850 | 105.92 | G300E | 0 | 0
835 | Story6 | C2 | 32 MPa RC Column (35 cm x 35 cm) | Column | 32MPa | Concrete Rectangular | 350 | 350 | 1225 | 3225 | 0.4 | 966.51 | G300E | 3950625 | 31 | G300E | 0 | 0
836 | Story6 | C20 | 32 MPa RC Column (35 cm x 35 cm) | Column | 32MPa | Concrete Rectangular | 350 | 350 | 1225 | 3225 | 0.4 | 966.51 | G300E | 3950625 | 31 | G300E | 0 | 0
837 | Story6 | C21 | 32 MPa RC Column (35 cm x 35 cm) | Column | 32MPa | Concrete Rectangular | 350 | 350 | 1225 | 3225 | 0.4 | 966.51 | G300E | 3950625 | 31 | G300E | 0 | 0
838 | Story6 | C22 | 32 MPa RC Column (35 cm x 35 cm) | Column | 32MPa | Concrete Rectangular | 350 | 350 | 1225 | 3225 | 0.4 | 966.51 | G300E | 13251525 | 103.98 | G300E | 0 | 0
839 | Story6 | C23 | 32 MPa RC Column (35 cm x 35 cm) | Column | 32MPa | Concrete Rectangular | 350 | 350 | 1225 | 3225 | 0.4 | 966.51 | G300E | 15131700 | 118.73 | G300E | 0 | 0
840 | Story6 | C24 | 32 MPa RC Column (35 cm x 35 cm) | Column | 32MPa | Concrete Rectangular | 350 | 350 | 1225 | 3225 | 0.4 | 966.51 | G300E | 3950625 | 31 | G300E | 0 | 0
841 | Story6 | C25 | 32 MPa RC Column (35 cm x 35 cm) | Column | 32MPa | Concrete Rectangular | 350 | 350 | 1225 | 3225 | 0.4 | 966.51 | G300E | 3950625 | 31 | G300E | 0 | 0
842 | Story6 | C26 | 32 MPa RC Column (35 cm x 35 cm) | Column | 32MPa | Concrete Rectangular | 350 | 350 | 1225 | 3225 | 0.4 | 966.51 | G300E | 3950625 | 31 | G300E | 0 | 0
843 | Story6 | C27 | 32 MPa RC Column (35 cm x 35 cm) | Column | 32MPa | Concrete Rectangular | 350 | 350 | 1225 | 3225 | 0.4 | 966.51 | G300E | 3950625 | 31 | G300E | 0 | 0
844 | Story6 | C3 | 32 MPa RC Column (35 cm x 35 cm) | Column | 32MPa | Concrete Rectangular | 350 | 350 | 1225 | 3225 | 0.4 | 966.51 | G300E | 3950625 | 31 | G300E | 0 | 0
845 | Story6 | C30 | 32 MPa RC Column (35 cm x 35 cm) | Column | 32MPa | Concrete Rectangular | 350 | 350 | 1225 | 3225 | 0.4 | 966.51 | G300E | 3950625 | 31 | G300E | 0 | 0
846 | Story6 | C31 | 32 MPa RC Column (35 cm x 35 cm) | Column | 32MPa | Concrete Rectangular | 350 | 350 | 1225 | 3225 | 0.4 | 966.51 | G300E | 5720075 | 44.88 | G300E | 0 | 0
847 | Story6 | C32 | 32 MPa RC Column (35 cm x 35 cm) | Column | 32MPa | Concrete Rectangular | 350 | 350 | 1225 | 3225 | 0.4 | 966.51 | G300E | 3950625 | 31 | G300E | 0 | 0
848 | Story6 | C33 | 32 MPa RC Column (35 cm x 35 cm) | Column | 32MPa | Concrete Rectangular | 350 | 350 | 1225 | 3225 | 0.4 | 966.51 | G300E | 3950625 | 31 | G300E | 0 | 0
849 | Story6 | C34 | 32 MPa RC Column (35 cm x 35 cm) | Column | 32MPa | Concrete Rectangular | 350 | 350 | 1225 | 3225 | 0.4 | 966.51 | G300E | 6530625 | 51.24 | G300E | 0 | 0
850 | Story6 | C35 | 32 MPa RC Column (35 cm x 35 cm) | Column | 32MPa | Concrete Rectangular | 350 | 350 | 1225 | 3225 | 0.4 | 966.51 | G300E | 3950625 | 31 | G300E | 0 | 0
851 | Story6 | C38 | 32 MPa RC Column (35 cm x 35 cm) | Column | 32MPa | Concrete Rectangular | 350 | 350 | 1225 | 3225 | 0.4 | 966.51 | G300E | 3950625 | 31 | G300E | 0 | 0
852 | Story6 | C39 | 32 MPa RC Column (35 cm x 35 cm) | Column | 32MPa | Concrete Rectangular | 350 | 350 | 1225 | 3225 | 0.4 | 966.51 | G300E | 5659875 | 44.41 | G300E | 0 | 0
853 | Story6 | C4 | 32 MPa RC Column (35 cm x 35 cm) | Column | 32MPa | Concrete Rectangular | 350 | 350 | 1225 | 3225 | 0.4 | 966.51 | G300E | 3950625 | 31 | G300E | 0 | 0
854 | Story6 | C40 | 32 MPa RC Column (35 cm x 35 cm) | Column | 32MPa | Concrete Rectangular | 350 | 350 | 1225 | 3225 | 0.4 | 966.51 | G300E | 3950625 | 31 | G300E | 0 | 0
855 | Story6 | C41 | 32 MPa RC Column (35 cm x 35 cm) | Column | 32MPa | Concrete Rectangular | 350 | 350 | 1225 | 3225 | 0.4 | 966.51 | G300E | 3950625 | 31 | G300E | 0 | 0
856 | Story6 | C42 | 32 MPa RC Column (35 cm x 35 cm) | Column | 32MPa | Concrete Rectangular | 350 | 350 | 1225 | 3225 | 0.4 | 966.51 | G300E | 15130625 | 118.72 | G300E | 0 | 0
857 | Story6 | C43 | 32 MPa RC Column (35 cm x 35 cm) | Column | 32MPa | Concrete Rectangular | 350 | 350 | 1225 | 3225 | 0.4 | 966.51 | G300E | 13251525 | 103.98 | G300E | 0 | 0
858 | Story6 | C44 | 32 MPa RC Column (35 cm x 35 cm) | Column | 32MPa | Concrete Rectangular | 350 | 350 | 1225 | 3225 | 0.4 | 966.51 | G300E | 3950625 | 31 | G300E | 0 | 0
859 | Story6 | C45 | 32 MPa RC Column (35 cm x 35 cm) | Column | 32MPa | Concrete Rectangular | 350 | 350 | 1225 | 3225 | 0.4 | 966.51 | G300E | 3950625 | 31 | G300E | 0 | 0
860 | Story6 | C46 | 32 MPa RC Column (35 cm x 35 cm) | Column | 32MPa | Concrete Rectangular | 350 | 350 | 1225 | 3225 | 0.4 | 966.51 | G300E | 13251525 | 103.98 | G300E | 0 | 0
861 | Story6 | C47 | 32 MPa RC Column (35 cm x 35 cm) | Column | 32MPa | Concrete Rectangular | 350 | 350 | 1225 | 3225 | 0.4 | 966.51 | G300E | 15131700 | 118.73 | G300E | 0 | 0
862 | Story6 | C48 | 32 MPa RC Column (35 cm x 35 cm) | Column | 32MPa | Concrete Rectangular | 350 | 350 | 1225 | 3225 | 0.4 | 966.51 | G300E | 3950625 | 31 | G300E | 0 | 0
863 | Story6 | C49 | 32 MPa RC Column (35 cm x 35 cm) | Column | 32MPa | Concrete Rectangular | 350 | 350 | 1225 | 3225 | 0.4 | 966.51 | G300E | 3950625 | 31 | G300E | 0 | 0
864 | Story6 | C5 | 32 MPa RC Column (35 cm x 35 cm) | Column | 32MPa | Concrete Rectangular | 350 | 350 | 1225 | 3225 | 0.4 | 966.51 | G300E | 3950625 | 31 | G300E | 0 | 0
865 | Story6 | C50 | 32 MPa RC Column (35 cm x 35 cm) | Column | 32MPa | Concrete Rectangular | 350 | 350 | 1225 | 3225 | 0.4 | 966.51 | G300E | 16212075 | 127.21 | G300E | 0 | 0
866 | Story6 | C51 | 32 MPa RC Column (35 cm x 35 cm) | Column | 32MPa | Concrete Rectangular | 350 | 350 | 1225 | 3225 | 0.4 | 966.51 | G300E | 15131700 | 118.73 | G300E | 0 | 0
867 | Story6 | C52 | 32 MPa RC Column (35 cm x 35 cm) | Column | 32MPa | Concrete Rectangular | 350 | 350 | 1225 | 3225 | 0.4 | 966.51 | G300E | 5599675 | 43.94 | G300E | 0 | 0
868 | Story6 | C53 | 32 MPa RC Column (35 cm x 35 cm) | Column | 32MPa | Concrete Rectangular | 350 | 350 | 1225 | 3225 | 0.4 | 966.51 | G300E | 5596450 | 43.91 | G300E | 0 | 0
869 | Story6 | C54 | 32 MPa RC Column (35 cm x 35 cm) | Column | 32MPa | Concrete Rectangular | 350 | 350 | 1225 | 3225 | 0.4 | 966.51 | G300E | 15131700 | 118.73 | G300E | 0 | 0
870 | Story6 | C55 | 32 MPa RC Column (35 cm x 35 cm) | Column | 32MPa | Concrete Rectangular | 350 | 350 | 1225 | 3225 | 0.4 | 966.51 | G300E | 16212075 | 127.21 | G300E | 0 | 0
871 | Story6 | C56 | 32 MPa RC Column (35 cm x 35 cm) | Column | 32MPa | Concrete Rectangular | 350 | 350 | 1225 | 3225 | 0.4 | 966.51 | G300E | 3950625 | 31 | G300E | 0 | 0
872 | Story6 | C57 | 32 MPa RC Column (35 cm x 35 cm) | Column | 32MPa | Concrete Rectangular | 350 | 350 | 1225 | 3250 | 0.4 | 974.01 | G300E | 3981250 | 31.24 | G300E | 0 | 0
873 | Story6 | C58 | 32 MPa RC Column (35 cm x 35 cm) | Column | 32MPa | Concrete Rectangular | 350 | 350 | 1225 | 3225 | 0.4 | 966.51 | G300E | 3950625 | 31 | G300E | 0 | 0
874 | Story6 | C59 | 32 MPa RC Column (35 cm x 35 cm) | Column | 32MPa | Concrete Rectangular | 350 | 350 | 1225 | 3225 | 0.4 | 966.51 | G300E | 3950625 | 31 | G300E | 0 | 0
875 | Story6 | C6 | 32 MPa RC Column (35 cm x 35 cm) | Column | 32MPa | Concrete Rectangular | 350 | 350 | 1225 | 3225 | 0.4 | 966.51 | G300E | 3950625 | 31 | G300E | 0 | 0
876 | Story6 | C60 | 32 MPa RC Column (35 cm x 35 cm) | Column | 32MPa | Concrete Rectangular | 350 | 350 | 1225 | 3225 | 0.4 | 966.51 | G300E | 3950625 | 31 | G300E | 0 | 0
877 | Story6 | C61 | 32 MPa RC Column (35 cm x 35 cm) | Column | 32MPa | Concrete Rectangular | 350 | 350 | 1225 | 3225 | 0.4 | 966.51 | G300E | 3950625 | 31 | G300E | 0 | 0
878 | Story6 | C62 | 32 MPa RC Column (35 cm x 35 cm) | Column | 32MPa | Concrete Rectangular | 350 | 350 | 1225 | 3225 | 0.4 | 966.51 | G300E | 3950625 | 31 | G300E | 0 | 0
879 | Story6 | C63 | 32 MPa RC Column (35 cm x 35 cm) | Column | 32MPa | Concrete Rectangular | 350 | 350 | 1225 | 3225 | 0.4 | 966.51 | G300E | 3950625 | 31 | G300E | 0 | 0
880 | Story6 | C64 | 32 MPa RC Column (35 cm x 35 cm) | Column | 32MPa | Concrete Rectangular | 350 | 350 | 1225 | 3250 | 0.4 | 974.01 | G300E | 3981250 | 31.24 | G300E | 0 | 0
881 | Story6 | C7 | 32 MPa RC Column (35 cm x 35 cm) | Column | 32MPa | Concrete Rectangular | 350 | 350 | 1225 | 3225 | 0.4 | 966.51 | G300E | 3950625 | 31 | G300E | 0 | 0
882 | Story6 | C8 | 32 MPa RC Column (35 cm x 35 cm) | Column | 32MPa | Concrete Rectangular | 350 | 350 | 1225 | 3250 | 0.4 | 974.01 | G300E | 3981250 | 31.24 | G300E | 0 | 0
883 | Story6 | C9 | 32 MPa RC Column (35 cm x 35 cm) | Column | 32MPa | Concrete Rectangular | 350 | 350 | 1225 | 3225 | 0.4 | 966.51 | G300E | 3950625 | 31 | G300E | 0 | 0
884 | Story7 | C1 | 32 MPa RC Column (30 cm x 30 cm) | Column | 32MPa | Concrete Rectangular | 300 | 300 | 900 | 3250 | 0.29 | 715.6 | G300E | 2925000 | 22.95 | G300E | 0 | 0
885 | Story7 | C10 | 32 MPa RC Column (30 cm x 30 cm) | Column | 32MPa | Concrete Rectangular | 300 | 300 | 900 | 3225 | 0.29 | 710.09 | G300E | 22215950 | 174.31 | G300E | 0 | 0
886 | Story7 | C11 | 32 MPa RC Column (30 cm x 30 cm) | Column | 32MPa | Concrete Rectangular | 300 | 300 | 900 | 3225 | 0.29 | 710.09 | G300E | 20995825 | 164.74 | G300E | 0 | 0
887 | Story7 | C12 | 32 MPa RC Column (30 cm x 30 cm) | Column | 32MPa | Concrete Rectangular | 300 | 300 | 900 | 3225 | 0.29 | 710.09 | G300E | 10011475 | 78.55 | G300E | 0 | 0
888 | Story7 | C13 | 32 MPa RC Column (30 cm x 30 cm) | Column | 32MPa | Concrete Rectangular | 300 | 300 | 900 | 3225 | 0.29 | 710.09 | G300E | 10027600 | 78.68 | G300E | 0 | 0
889 | Story7 | C14 | 32 MPa RC Column (30 cm x 30 cm) | Column | 32MPa | Concrete Rectangular | 300 | 300 | 900 | 3225 | 0.29 | 710.09 | G300E | 21059250 | 165.24 | G300E | 0 | 0
890 | Story7 | C15 | 32 MPa RC Column (30 cm x 30 cm) | Column | 32MPa | Concrete Rectangular | 300 | 300 | 900 | 3225 | 0.29 | 710.09 | G300E | 22040725 | 172.94 | G300E | 0 | 0
891 | Story7 | C16 | 32 MPa RC Column (30 cm x 30 cm) | Column | 32MPa | Concrete Rectangular | 300 | 300 | 900 | 3225 | 0.29 | 710.09 | G300E | 6460750 | 50.69 | G300E | 0 | 0
892 | Story7 | C17 | 32 MPa RC Column (30 cm x 30 cm) | Column | 32MPa | Concrete Rectangular | 300 | 300 | 900 | 3225 | 0.29 | 710.09 | G300E | 6337125 | 49.72 | G300E | 0 | 0
893 | Story7 | C18 | 32 MPa RC Column (30 cm x 30 cm) | Column | 32MPa | Concrete Rectangular | 300 | 300 | 900 | 3225 | 0.29 | 710.09 | G300E | 20997975 | 164.76 | G300E | 0 | 0
894 | Story7 | C19 | 32 MPa RC Column (30 cm x 30 cm) | Column | 32MPa | Concrete Rectangular | 300 | 300 | 900 | 3225 | 0.29 | 710.09 | G300E | 19386550 | 152.11 | G300E | 0 | 0
895 | Story7 | C2 | 32 MPa RC Column (30 cm x 30 cm) | Column | 32MPa | Concrete Rectangular | 300 | 300 | 900 | 3225 | 0.29 | 710.09 | G300E | 6437100 | 50.51 | G300E | 0 | 0
896 | Story7 | C20 | 32 MPa RC Column (30 cm x 30 cm) | Column | 32MPa | Concrete Rectangular | 300 | 300 | 900 | 3225 | 0.29 | 710.09 | G300E | 6907950 | 54.2 | G300E | 0 | 0
897 | Story7 | C21 | 32 MPa RC Column (30 cm x 30 cm) | Column | 32MPa | Concrete Rectangular | 300 | 300 | 900 | 3225 | 0.29 | 710.09 | G300E | 6949875 | 54.53 | G300E | 0 | 0
898 | Story7 | C22 | 32 MPa RC Column (30 cm x 30 cm) | Column | 32MPa | Concrete Rectangular | 300 | 300 | 900 | 3225 | 0.29 | 710.09 | G300E | 19151125 | 150.27 | G300E | 0 | 0
899 | Story7 | C23 | 32 MPa RC Column (30 cm x 30 cm) | Column | 32MPa | Concrete Rectangular | 300 | 300 | 900 | 3225 | 0.29 | 710.09 | G300E | 21059250 | 165.24 | G300E | 0 | 0
900 | Story7 | C24 | 32 MPa RC Column (30 cm x 30 cm) | Column | 32MPa | Concrete Rectangular | 300 | 300 | 900 | 3225 | 0.29 | 710.09 | G300E | 6353250 | 49.85 | G300E | 0 | 0
901 | Story7 | C25 | 32 MPa RC Column (30 cm x 30 cm) | Column | 32MPa | Concrete Rectangular | 300 | 300 | 900 | 3225 | 0.29 | 710.09 | G300E | 5728675 | 44.95 | G300E | 0 | 0
902 | Story7 | C26 | 32 MPa RC Column (30 cm x 30 cm) | Column | 32MPa | Concrete Rectangular | 300 | 300 | 900 | 3225 | 0.29 | 710.09 | G300E | 10011475 | 78.55 | G300E | 0 | 0
903 | Story7 | C27 | 32 MPa RC Column (30 cm x 30 cm) | Column | 32MPa | Concrete Rectangular | 300 | 300 | 900 | 3225 | 0.29 | 710.09 | G300E | 6909025 | 54.21 | G300E | 0 | 0
904 | Story7 | C3 | 32 MPa RC Column (30 cm x 30 cm) | Column | 32MPa | Concrete Rectangular | 300 | 300 | 900 | 3225 | 0.29 | 710.09 | G300E | 6336050 | 49.71 | G300E | 0 | 0
905 | Story7 | C30 | 32 MPa RC Column (30 cm x 30 cm) | Column | 32MPa | Concrete Rectangular | 300 | 300 | 900 | 3225 | 0.29 | 710.09 | G300E | 6955250 | 54.57 | G300E | 0 | 0
906 | Story7 | C31 | 32 MPa RC Column (30 cm x 30 cm) | Column | 32MPa | Concrete Rectangular | 300 | 300 | 900 | 3225 | 0.29 | 710.09 | G300E | 10030825 | 78.71 | G300E | 0 | 0
907 | Story7 | C32 | 32 MPa RC Column (30 cm x 30 cm) | Column | 32MPa | Concrete Rectangular | 300 | 300 | 900 | 3225 | 0.29 | 710.09 | G300E | 5738350 | 45.03 | G300E | 0 | 0
908 | Story7 | C33 | 32 MPa RC Column (30 cm x 30 cm) | Column | 32MPa | Concrete Rectangular | 300 | 300 | 900 | 3225 | 0.29 | 710.09 | G300E | 5734050 | 44.99 | G300E | 0 | 0
909 | Story7 | C34 | 32 MPa RC Column (30 cm x 30 cm) | Column | 32MPa | Concrete Rectangular | 300 | 300 | 900 | 3225 | 0.29 | 710.09 | G300E | 10027600 | 78.68 | G300E | 0 | 0
910 | Story7 | C35 | 32 MPa RC Column (30 cm x 30 cm) | Column | 32MPa | Concrete Rectangular | 300 | 300 | 900 | 3225 | 0.29 | 710.09 | G300E | 6948800 | 54.52 | G300E | 0 | 0
911 | Story7 | C38 | 32 MPa RC Column (30 cm x 30 cm) | Column | 32MPa | Concrete Rectangular | 300 | 300 | 900 | 3225 | 0.29 | 710.09 | G300E | 6955250 | 54.57 | G300E | 0 | 0
912 | Story7 | C39 | 32 MPa RC Column (30 cm x 30 cm) | Column | 32MPa | Concrete Rectangular | 300 | 300 | 900 | 3225 | 0.29 | 710.09 | G300E | 10032975 | 78.72 | G300E | 0 | 0
913 | Story7 | C4 | 32 MPa RC Column (30 cm x 30 cm) | Column | 32MPa | Concrete Rectangular | 300 | 300 | 900 | 3225 | 0.29 | 710.09 | G300E | 5728675 | 44.95 | G300E | 0 | 0
914 | Story7 | C40 | 32 MPa RC Column (30 cm x 30 cm) | Column | 32MPa | Concrete Rectangular | 300 | 300 | 900 | 3225 | 0.29 | 710.09 | G300E | 5740500 | 45.04 | G300E | 0 | 0
915 | Story7 | C41 | 32 MPa RC Column (30 cm x 30 cm) | Column | 32MPa | Concrete Rectangular | 300 | 300 | 900 | 3225 | 0.29 | 710.09 | G300E | 6352175 | 49.84 | G300E | 0 | 0
916 | Story7 | C42 | 32 MPa RC Column (30 cm x 30 cm) | Column | 32MPa | Concrete Rectangular | 300 | 300 | 900 | 3225 | 0.29 | 710.09 | G300E | 21059250 | 165.24 | G300E | 0 | 0
917 | Story7 | C43 | 32 MPa RC Column (30 cm x 30 cm) | Column | 32MPa | Concrete Rectangular | 300 | 300 | 900 | 3225 | 0.29 | 710.09 | G300E | 19151125 | 150.27 | G300E | 0 | 0
918 | Story7 | C44 | 32 MPa RC Column (30 cm x 30 cm) | Column | 32MPa | Concrete Rectangular | 300 | 300 | 900 | 3225 | 0.29 | 710.09 | G300E | 6955250 | 54.57 | G300E | 0 | 0
919 | Story7 | C45 | 32 MPa RC Column (30 cm x 30 cm) | Column | 32MPa | Concrete Rectangular | 300 | 300 | 900 | 3225 | 0.29 | 710.09 | G300E | 6955250 | 54.57 | G300E | 0 | 0
920 | Story7 | C46 | 32 MPa RC Column (30 cm x 30 cm) | Column | 32MPa | Concrete Rectangular | 300 | 300 | 900 | 3225 | 0.29 | 710.09 | G300E | 19150050 | 150.26 | G300E | 0 | 0
921 | Story7 | C47 | 32 MPa RC Column (30 cm x 30 cm) | Column | 32MPa | Concrete Rectangular | 300 | 300 | 900 | 3225 | 0.29 | 710.09 | G300E | 21060325 | 165.25 | G300E | 0 | 0
922 | Story7 | C48 | 32 MPa RC Column (30 cm x 30 cm) | Column | 32MPa | Concrete Rectangular | 300 | 300 | 900 | 3225 | 0.29 | 710.09 | G300E | 6354325 | 49.86 | G300E | 0 | 0
923 | Story7 | C49 | 32 MPa RC Column (30 cm x 30 cm) | Column | 32MPa | Concrete Rectangular | 300 | 300 | 900 | 3225 | 0.29 | 710.09 | G300E | 6459675 | 50.69 | G300E | 0 | 0
924 | Story7 | C5 | 32 MPa RC Column (30 cm x 30 cm) | Column | 32MPa | Concrete Rectangular | 300 | 300 | 900 | 3225 | 0.29 | 710.09 | G300E | 5734050 | 44.99 | G300E | 0 | 0
925 | Story7 | C50 | 32 MPa RC Column (30 cm x 30 cm) | Column | 32MPa | Concrete Rectangular | 300 | 300 | 900 | 3225 | 0.29 | 710.09 | G300E | 22040725 | 172.94 | G300E | 0 | 0
926 | Story7 | C51 | 32 MPa RC Column (30 cm x 30 cm) | Column | 32MPa | Concrete Rectangular | 300 | 300 | 900 | 3225 | 0.29 | 710.09 | G300E | 21059250 | 165.24 | G300E | 0 | 0
927 | Story7 | C52 | 32 MPa RC Column (30 cm x 30 cm) | Column | 32MPa | Concrete Rectangular | 300 | 300 | 900 | 3225 | 0.29 | 710.09 | G300E | 10030825 | 78.71 | G300E | 0 | 0
928 | Story7 | C53 | 32 MPa RC Column (30 cm x 30 cm) | Column | 32MPa | Concrete Rectangular | 300 | 300 | 900 | 3225 | 0.29 | 710.09 | G300E | 10032975 | 78.72 | G300E | 0 | 0
929 | Story7 | C54 | 32 MPa RC Column (30 cm x 30 cm) | Column | 32MPa | Concrete Rectangular | 300 | 300 | 900 | 3225 | 0.29 | 710.09 | G300E | 21060325 | 165.25 | G300E | 0 | 0
930 | Story7 | C55 | 32 MPa RC Column (30 cm x 30 cm) | Column | 32MPa | Concrete Rectangular | 300 | 300 | 900 | 3225 | 0.29 | 710.09 | G300E | 22041800 | 172.95 | G300E | 0 | 0
931 | Story7 | C56 | 32 MPa RC Column (30 cm x 30 cm) | Column | 32MPa | Concrete Rectangular | 300 | 300 | 900 | 3225 | 0.29 | 710.09 | G300E | 6462900 | 50.71 | G300E | 0 | 0
932 | Story7 | C57 | 32 MPa RC Column (30 cm x 30 cm) | Column | 32MPa | Concrete Rectangular | 300 | 300 | 900 | 3250 | 0.29 | 715.6 | G300E | 2925000 | 22.95 | G300E | 0 | 0
933 | Story7 | C58 | 32 MPa RC Column (30 cm x 30 cm) | Column | 32MPa | Concrete Rectangular | 300 | 300 | 900 | 3225 | 0.29 | 710.09 | G300E | 6460750 | 50.69 | G300E | 0 | 0
934 | Story7 | C59 | 32 MPa RC Column (30 cm x 30 cm) | Column | 32MPa | Concrete Rectangular | 300 | 300 | 900 | 3225 | 0.29 | 710.09 | G300E | 6353250 | 49.85 | G300E | 0 | 0
935 | Story7 | C6 | 32 MPa RC Column (30 cm x 30 cm) | Column | 32MPa | Concrete Rectangular | 300 | 300 | 900 | 3225 | 0.29 | 710.09 | G300E | 6352175 | 49.84 | G300E | 0 | 0
936 | Story7 | C60 | 32 MPa RC Column (30 cm x 30 cm) | Column | 32MPa | Concrete Rectangular | 300 | 300 | 900 | 3225 | 0.29 | 710.09 | G300E | 5738350 | 45.03 | G300E | 0 | 0
937 | Story7 | C61 | 32 MPa RC Column (30 cm x 30 cm) | Column | 32MPa | Concrete Rectangular | 300 | 300 | 900 | 3225 | 0.29 | 710.09 | G300E | 5740500 | 45.04 | G300E | 0 | 0
938 | Story7 | C62 | 32 MPa RC Column (30 cm x 30 cm) | Column | 32MPa | Concrete Rectangular | 300 | 300 | 900 | 3225 | 0.29 | 710.09 | G300E | 6354325 | 49.86 | G300E | 0 | 0
939 | Story7 | C63 | 32 MPa RC Column (30 cm x 30 cm) | Column | 32MPa | Concrete Rectangular | 300 | 300 | 900 | 3225 | 0.29 | 710.09 | G300E | 6462900 | 50.71 | G300E | 0 | 0
940 | Story7 | C64 | 32 MPa RC Column (30 cm x 30 cm) | Column | 32MPa | Concrete Rectangular | 300 | 300 | 900 | 3250 | 0.29 | 715.6 | G300E | 2925000 | 22.95 | G300E | 0 | 0
941 | Story7 | C7 | 32 MPa RC Column (30 cm x 30 cm) | Column | 32MPa | Concrete Rectangular | 300 | 300 | 900 | 3225 | 0.29 | 710.09 | G300E | 6459675 | 50.69 | G300E | 0 | 0
942 | Story7 | C8 | 32 MPa RC Column (30 cm x 30 cm) | Column | 32MPa | Concrete Rectangular | 300 | 300 | 900 | 3250 | 0.29 | 715.6 | G300E | 2925000 | 22.95 | G300E | 0 | 0
943 | Story7 | C9 | 32 MPa RC Column (30 cm x 30 cm) | Column | 32MPa | Concrete Rectangular | 300 | 300 | 900 | 3225 | 0.29 | 710.09 | G300E | 6433875 | 50.48 | G300E | 0 | 0
944 | Story8 | C1 | 32 MPa RC Column (30 cm x 30 cm) | Column | 32MPa | Concrete Rectangular | 300 | 300 | 900 | 3250 | 0.29 | 715.6 | G300E | 2925000 | 22.95 | G300E | 0 | 0
945 | Story8 | C10 | 32 MPa RC Column (30 cm x 30 cm) | Column | 32MPa | Concrete Rectangular | 300 | 300 | 900 | 3225 | 0.29 | 710.09 | G300E | 16954900 | 133.03 | G300E | 0 | 0
946 | Story8 | C11 | 32 MPa RC Column (30 cm x 30 cm) | Column | 32MPa | Concrete Rectangular | 300 | 300 | 900 | 3225 | 0.29 | 710.09 | G300E | 15958375 | 125.22 | G300E | 0 | 0
947 | Story8 | C12 | 32 MPa RC Column (30 cm x 30 cm) | Column | 32MPa | Concrete Rectangular | 300 | 300 | 900 | 3225 | 0.29 | 710.09 | G300E | 5168600 | 40.55 | G300E | 0 | 0
948 | Story8 | C13 | 32 MPa RC Column (30 cm x 30 cm) | Column | 32MPa | Concrete Rectangular | 300 | 300 | 900 | 3225 | 0.29 | 710.09 | G300E | 5176125 | 40.61 | G300E | 0 | 0
949 | Story8 | C14 | 32 MPa RC Column (30 cm x 30 cm) | Column | 32MPa | Concrete Rectangular | 300 | 300 | 900 | 3225 | 0.29 | 710.09 | G300E | 16004600 | 125.58 | G300E | 0 | 0
950 | Story8 | C15 | 32 MPa RC Column (30 cm x 30 cm) | Column | 32MPa | Concrete Rectangular | 300 | 300 | 900 | 3225 | 0.29 | 710.09 | G300E | 16822675 | 132 | G300E | 0 | 0
951 | Story8 | C16 | 32 MPa RC Column (30 cm x 30 cm) | Column | 32MPa | Concrete Rectangular | 300 | 300 | 900 | 3225 | 0.29 | 710.09 | G300E | 4370950 | 34.3 | G300E | 0 | 0
952 | Story8 | C17 | 32 MPa RC Column (30 cm x 30 cm) | Column | 32MPa | Concrete Rectangular | 300 | 300 | 900 | 3225 | 0.29 | 710.09 | G300E | 4323650 | 33.92 | G300E | 0 | 0
953 | Story8 | C18 | 32 MPa RC Column (30 cm x 30 cm) | Column | 32MPa | Concrete Rectangular | 300 | 300 | 900 | 3225 | 0.29 | 710.09 | G300E | 15960525 | 125.23 | G300E | 0 | 0
954 | Story8 | C19 | 32 MPa RC Column (30 cm x 30 cm) | Column | 32MPa | Concrete Rectangular | 300 | 300 | 900 | 3225 | 0.29 | 710.09 | G300E | 14553350 | 114.19 | G300E | 0 | 0
955 | Story8 | C2 | 32 MPa RC Column (30 cm x 30 cm) | Column | 32MPa | Concrete Rectangular | 300 | 300 | 900 | 3225 | 0.29 | 710.09 | G300E | 4374175 | 34.32 | G300E | 0 | 0
956 | Story8 | C20 | 32 MPa RC Column (30 cm x 30 cm) | Column | 32MPa | Concrete Rectangular | 300 | 300 | 900 | 3225 | 0.29 | 710.09 | G300E | 2902500 | 22.77 | G300E | 0 | 0
957 | Story8 | C21 | 32 MPa RC Column (30 cm x 30 cm) | Column | 32MPa | Concrete Rectangular | 300 | 300 | 900 | 3225 | 0.29 | 710.09 | G300E | 2902500 | 22.77 | G300E | 0 | 0
958 | Story8 | C22 | 32 MPa RC Column (30 cm x 30 cm) | Column | 32MPa | Concrete Rectangular | 300 | 300 | 900 | 3225 | 0.29 | 710.09 | G300E | 14366300 | 112.72 | G300E | 0 | 0
959 | Story8 | C23 | 32 MPa RC Column (30 cm x 30 cm) | Column | 32MPa | Concrete Rectangular | 300 | 300 | 900 | 3225 | 0.29 | 710.09 | G300E | 16004600 | 125.58 | G300E | 0 | 0
960 | Story8 | C24 | 32 MPa RC Column (30 cm x 30 cm) | Column | 32MPa | Concrete Rectangular | 300 | 300 | 900 | 3225 | 0.29 | 710.09 | G300E | 4331175 | 33.98 | G300E | 0 | 0
961 | Story8 | C25 | 32 MPa RC Column (30 cm x 30 cm) | Column | 32MPa | Concrete Rectangular | 300 | 300 | 900 | 3225 | 0.29 | 710.09 | G300E | 3979650 | 31.23 | G300E | 0 | 0
962 | Story8 | C26 | 32 MPa RC Column (30 cm x 30 cm) | Column | 32MPa | Concrete Rectangular | 300 | 300 | 900 | 3225 | 0.29 | 710.09 | G300E | 5169675 | 40.56 | G300E | 0 | 0
963 | Story8 | C27 | 32 MPa RC Column (30 cm x 30 cm) | Column | 32MPa | Concrete Rectangular | 300 | 300 | 900 | 3225 | 0.29 | 710.09 | G300E | 2902500 | 22.77 | G300E | 0 | 0
964 | Story8 | C3 | 32 MPa RC Column (30 cm x 30 cm) | Column | 32MPa | Concrete Rectangular | 300 | 300 | 900 | 3225 | 0.29 | 710.09 | G300E | 4323650 | 33.92 | G300E | 0 | 0
965 | Story8 | C30 | 32 MPa RC Column (30 cm x 30 cm) | Column | 32MPa | Concrete Rectangular | 300 | 300 | 900 | 3225 | 0.29 | 710.09 | G300E | 2902500 | 22.77 | G300E | 0 | 0
966 | Story8 | C31 | 32 MPa RC Column (30 cm x 30 cm) | Column | 32MPa | Concrete Rectangular | 300 | 300 | 900 | 3225 | 0.29 | 710.09 | G300E | 5178275 | 40.63 | G300E | 0 | 0
967 | Story8 | C32 | 32 MPa RC Column (30 cm x 30 cm) | Column | 32MPa | Concrete Rectangular | 300 | 300 | 900 | 3225 | 0.29 | 710.09 | G300E | 3985025 | 31.27 | G300E | 0 | 0
968 | Story8 | C33 | 32 MPa RC Column (30 cm x 30 cm) | Column | 32MPa | Concrete Rectangular | 300 | 300 | 900 | 3225 | 0.29 | 710.09 | G300E | 3981800 | 31.24 | G300E | 0 | 0
969 | Story8 | C34 | 32 MPa RC Column (30 cm x 30 cm) | Column | 32MPa | Concrete Rectangular | 300 | 300 | 900 | 3225 | 0.29 | 710.09 | G300E | 5176125 | 40.61 | G300E | 0 | 0
970 | Story8 | C35 | 32 MPa RC Column (30 cm x 30 cm) | Column | 32MPa | Concrete Rectangular | 300 | 300 | 900 | 3225 | 0.29 | 710.09 | G300E | 2902500 | 22.77 | G300E | 0 | 0
971 | Story8 | C38 | 32 MPa RC Column (30 cm x 30 cm) | Column | 32MPa | Concrete Rectangular | 300 | 300 | 900 | 3225 | 0.29 | 710.09 | G300E | 2902500 | 22.77 | G300E | 0 | 0
972 | Story8 | C39 | 32 MPa RC Column (30 cm x 30 cm) | Column | 32MPa | Concrete Rectangular | 300 | 300 | 900 | 3225 | 0.29 | 710.09 | G300E | 5178275 | 40.63 | G300E | 0 | 0
973 | Story8 | C4 | 32 MPa RC Column (30 cm x 30 cm) | Column | 32MPa | Concrete Rectangular | 300 | 300 | 900 | 3225 | 0.29 | 710.09 | G300E | 3979650 | 31.23 | G300E | 0 | 0
974 | Story8 | C40 | 32 MPa RC Column (30 cm x 30 cm) | Column | 32MPa | Concrete Rectangular | 300 | 300 | 900 | 3225 | 0.29 | 710.09 | G300E | 3985025 | 31.27 | G300E | 0 | 0
975 | Story8 | C41 | 32 MPa RC Column (30 cm x 30 cm) | Column | 32MPa | Concrete Rectangular | 300 | 300 | 900 | 3225 | 0.29 | 710.09 | G300E | 4330100 | 33.98 | G300E | 0 | 0
976 | Story8 | C42 | 32 MPa RC Column (30 cm x 30 cm) | Column | 32MPa | Concrete Rectangular | 300 | 300 | 900 | 3225 | 0.29 | 710.09 | G300E | 16004600 | 125.58 | G300E | 0 | 0
977 | Story8 | C43 | 32 MPa RC Column (30 cm x 30 cm) | Column | 32MPa | Concrete Rectangular | 300 | 300 | 900 | 3225 | 0.29 | 710.09 | G300E | 14366300 | 112.72 | G300E | 0 | 0
978 | Story8 | C44 | 32 MPa RC Column (30 cm x 30 cm) | Column | 32MPa | Concrete Rectangular | 300 | 300 | 900 | 3225 | 0.29 | 710.09 | G300E | 2902500 | 22.77 | G300E | 0 | 0
979 | Story8 | C45 | 32 MPa RC Column (30 cm x 30 cm) | Column | 32MPa | Concrete Rectangular | 300 | 300 | 900 | 3225 | 0.29 | 710.09 | G300E | 2902500 | 22.77 | G300E | 0 | 0
980 | Story8 | C46 | 32 MPa RC Column (30 cm x 30 cm) | Column | 32MPa | Concrete Rectangular | 300 | 300 | 900 | 3225 | 0.29 | 710.09 | G300E | 14366300 | 112.72 | G300E | 0 | 0
981 | Story8 | C47 | 32 MPa RC Column (30 cm x 30 cm) | Column | 32MPa | Concrete Rectangular | 300 | 300 | 900 | 3225 | 0.29 | 710.09 | G300E | 16004600 | 125.58 | G300E | 0 | 0
982 | Story8 | C48 | 32 MPa RC Column (30 cm x 30 cm) | Column | 32MPa | Concrete Rectangular | 300 | 300 | 900 | 3225 | 0.29 | 710.09 | G300E | 4331175 | 33.98 | G300E | 0 | 0
983 | Story8 | C49 | 32 MPa RC Column (30 cm x 30 cm) | Column | 32MPa | Concrete Rectangular | 300 | 300 | 900 | 3225 | 0.29 | 710.09 | G300E | 4370950 | 34.3 | G300E | 0 | 0
984 | Story8 | C5 | 32 MPa RC Column (30 cm x 30 cm) | Column | 32MPa | Concrete Rectangular | 300 | 300 | 900 | 3225 | 0.29 | 710.09 | G300E | 3981800 | 31.24 | G300E | 0 | 0
985 | Story8 | C50 | 32 MPa RC Column (30 cm x 30 cm) | Column | 32MPa | Concrete Rectangular | 300 | 300 | 900 | 3225 | 0.29 | 710.09 | G300E | 16822675 | 132 | G300E | 0 | 0
986 | Story8 | C51 | 32 MPa RC Column (30 cm x 30 cm) | Column | 32MPa | Concrete Rectangular | 300 | 300 | 900 | 3225 | 0.29 | 710.09 | G300E | 16004600 | 125.58 | G300E | 0 | 0
987 | Story8 | C52 | 32 MPa RC Column (30 cm x 30 cm) | Column | 32MPa | Concrete Rectangular | 300 | 300 | 900 | 3225 | 0.29 | 710.09 | G300E | 5178275 | 40.63 | G300E | 0 | 0
988 | Story8 | C53 | 32 MPa RC Column (30 cm x 30 cm) | Column | 32MPa | Concrete Rectangular | 300 | 300 | 900 | 3225 | 0.29 | 710.09 | G300E | 5178275 | 40.63 | G300E | 0 | 0
989 | Story8 | C54 | 32 MPa RC Column (30 cm x 30 cm) | Column | 32MPa | Concrete Rectangular | 300 | 300 | 900 | 3225 | 0.29 | 710.09 | G300E | 16004600 | 125.58 | G300E | 0 | 0
990 | Story8 | C55 | 32 MPa RC Column (30 cm x 30 cm) | Column | 32MPa | Concrete Rectangular | 300 | 300 | 900 | 3225 | 0.29 | 710.09 | G300E | 16823750 | 132.01 | G300E | 0 | 0
991 | Story8 | C56 | 32 MPa RC Column (30 cm x 30 cm) | Column | 32MPa | Concrete Rectangular | 300 | 300 | 900 | 3225 | 0.29 | 710.09 | G300E | 4373100 | 34.31 | G300E | 0 | 0
992 | Story8 | C57 | 32 MPa RC Column (30 cm x 30 cm) | Column | 32MPa | Concrete Rectangular | 300 | 300 | 900 | 3250 | 0.29 | 715.6 | G300E | 2925000 | 22.95 | G300E | 0 | 0
993 | Story8 | C58 | 32 MPa RC Column (30 cm x 30 cm) | Column | 32MPa | Concrete Rectangular | 300 | 300 | 900 | 3225 | 0.29 | 710.09 | G300E | 4370950 | 34.3 | G300E | 0 | 0
994 | Story8 | C59 | 32 MPa RC Column (30 cm x 30 cm) | Column | 32MPa | Concrete Rectangular | 300 | 300 | 900 | 3225 | 0.29 | 710.09 | G300E | 4331175 | 33.98 | G300E | 0 | 0
995 | Story8 | C6 | 32 MPa RC Column (30 cm x 30 cm) | Column | 32MPa | Concrete Rectangular | 300 | 300 | 900 | 3225 | 0.29 | 710.09 | G300E | 4330100 | 33.98 | G300E | 0 | 0
996 | Story8 | C60 | 32 MPa RC Column (30 cm x 30 cm) | Column | 32MPa | Concrete Rectangular | 300 | 300 | 900 | 3225 | 0.29 | 710.09 | G300E | 3985025 | 31.27 | G300E | 0 | 0
997 | Story8 | C61 | 32 MPa RC Column (30 cm x 30 cm) | Column | 32MPa | Concrete Rectangular | 300 | 300 | 900 | 3225 | 0.29 | 710.09 | G300E | 3985025 | 31.27 | G300E | 0 | 0
998 | Story8 | C62 | 32 MPa RC Column (30 cm x 30 cm) | Column | 32MPa | Concrete Rectangular | 300 | 300 | 900 | 3225 | 0.29 | 710.09 | G300E | 4331175 | 33.98 | G300E | 0 | 0
999 | Story8 | C63 | 32 MPa RC Column (30 cm x 30 cm) | Column | 32MPa | Concrete Rectangular | 300 | 300 | 900 | 3225 | 0.29 | 710.09 | G300E | 4373100 | 34.31 | G300E | 0 | 0
1000 | Story8 | C64 | 32 MPa RC Column (30 cm x 30 cm) | Column | 32MPa | Concrete Rectangular | 300 | 300 | 900 | 3250 | 0.29 | 715.6 | G300E | 2925000 | 22.95 | G300E | 0 | 0
1001 | Story8 | C7 | 32 MPa RC Column (30 cm x 30 cm) | Column | 32MPa | Concrete Rectangular | 300 | 300 | 900 | 3225 | 0.29 | 710.09 | G300E | 4370950 | 34.3 | G300E | 0 | 0
1002 | Story8 | C8 | 32 MPa RC Column (30 cm x 30 cm) | Column | 32MPa | Concrete Rectangular | 300 | 300 | 900 | 3250 | 0.29 | 715.6 | G300E | 2925000 | 22.95 | G300E | 0 | 0
1003 | Story8 | C9 | 32 MPa RC Column (30 cm x 30 cm) | Column | 32MPa | Concrete Rectangular | 300 | 300 | 900 | 3225 | 0.29 | 710.09 | G300E | 4367725 | 34.27 | G300E | 0 | 0
1004 | Story9 | C1 | 32 MPa RC Column (27.5 cm x 27.5 cm) | Column | 32MPa | Concrete Rectangular | 275 | 275 | 756.3 | 3250 | 0.25 | 601.3 | G300E | 5402583.33 | 42.39 | G300E | 0 | 0
1005 | Story9 | C10 | 32 MPa RC Column (27.5 cm x 27.5 cm) | Column | 32MPa | Concrete Rectangular | 275 | 275 | 756.3 | 3225 | 0.24 | 596.67 | G300E | 18149225 | 142.41 | G300E | 0 | 0
1006 | Story9 | C11 | 32 MPa RC Column (27.5 cm x 27.5 cm) | Column | 32MPa | Concrete Rectangular | 275 | 275 | 756.3 | 3225 | 0.24 | 596.67 | G300E | 17073150 | 133.96 | G300E | 0 | 0
1007 | Story9 | C12 | 32 MPa RC Column (27.5 cm x 27.5 cm) | Column | 32MPa | Concrete Rectangular | 275 | 275 | 756.3 | 3225 | 0.24 | 596.67 | G300E | 6730575 | 52.81 | G300E | 0 | 0
1008 | Story9 | C13 | 32 MPa RC Column (27.5 cm x 27.5 cm) | Column | 32MPa | Concrete Rectangular | 275 | 275 | 756.3 | 3225 | 0.24 | 596.67 | G300E | 6738100 | 52.87 | G300E | 0 | 0
1009 | Story9 | C14 | 32 MPa RC Column (27.5 cm x 27.5 cm) | Column | 32MPa | Concrete Rectangular | 275 | 275 | 756.3 | 3225 | 0.24 | 596.67 | G300E | 17114000 | 134.28 | G300E | 0 | 0
1010 | Story9 | C15 | 32 MPa RC Column (27.5 cm x 27.5 cm) | Column | 32MPa | Concrete Rectangular | 275 | 275 | 756.3 | 3225 | 0.24 | 596.67 | G300E | 18021300 | 141.4 | G300E | 0 | 0
1011 | Story9 | C16 | 32 MPa RC Column (27.5 cm x 27.5 cm) | Column | 32MPa | Concrete Rectangular | 275 | 275 | 756.3 | 3225 | 0.24 | 596.67 | G300E | 7244425 | 56.84 | G300E | 0 | 0
1012 | Story9 | C17 | 32 MPa RC Column (27.5 cm x 27.5 cm) | Column | 32MPa | Concrete Rectangular | 275 | 275 | 756.3 | 3225 | 0.24 | 596.67 | G300E | 7176700 | 56.31 | G300E | 0 | 0
1013 | Story9 | C18 | 32 MPa RC Column (27.5 cm x 27.5 cm) | Column | 32MPa | Concrete Rectangular | 275 | 275 | 756.3 | 3225 | 0.24 | 596.67 | G300E | 17074225 | 133.97 | G300E | 0 | 0
1014 | Story9 | C19 | 32 MPa RC Column (27.5 cm x 27.5 cm) | Column | 32MPa | Concrete Rectangular | 275 | 275 | 756.3 | 3225 | 0.24 | 596.67 | G300E | 15587500 | 122.31 | G300E | 0 | 0
1015 | Story9 | C2 | 32 MPa RC Column (27.5 cm x 27.5 cm) | Column | 32MPa | Concrete Rectangular | 275 | 275 | 756.3 | 3225 | 0.24 | 596.67 | G300E | 7245500 | 56.85 | G300E | 0 | 0
1016 | Story9 | C20 | 32 MPa RC Column (27.5 cm x 27.5 cm) | Column | 32MPa | Concrete Rectangular | 275 | 275 | 756.3 | 3225 | 0.24 | 596.67 | G300E | 4329025 | 33.97 | G300E | 0 | 0
1017 | Story9 | C21 | 32 MPa RC Column (27.5 cm x 27.5 cm) | Column | 32MPa | Concrete Rectangular | 275 | 275 | 756.3 | 3225 | 0.24 | 596.67 | G300E | 4334400 | 34.01 | G300E | 0 | 0
1018 | Story9 | C22 | 32 MPa RC Column (27.5 cm x 27.5 cm) | Column | 32MPa | Concrete Rectangular | 275 | 275 | 756.3 | 3225 | 0.24 | 596.67 | G300E | 15420875 | 121 | G300E | 0 | 0
1019 | Story9 | C23 | 32 MPa RC Column (27.5 cm x 27.5 cm) | Column | 32MPa | Concrete Rectangular | 275 | 275 | 756.3 | 3225 | 0.24 | 596.67 | G300E | 17114000 | 134.28 | G300E | 0 | 0
1020 | Story9 | C24 | 32 MPa RC Column (27.5 cm x 27.5 cm) | Column | 32MPa | Concrete Rectangular | 275 | 275 | 756.3 | 3225 | 0.24 | 596.67 | G300E | 7199275 | 56.49 | G300E | 0 | 0
1021 | Story9 | C25 | 32 MPa RC Column (27.5 cm x 27.5 cm) | Column | 32MPa | Concrete Rectangular | 275 | 275 | 756.3 | 3225 | 0.24 | 596.67 | G300E | 6493000 | 50.95 | G300E | 0 | 0
1022 | Story9 | C26 | 32 MPa RC Column (27.5 cm x 27.5 cm) | Column | 32MPa | Concrete Rectangular | 275 | 275 | 756.3 | 3225 | 0.24 | 596.67 | G300E | 6730575 | 52.81 | G300E | 0 | 0
1023 | Story9 | C27 | 32 MPa RC Column (27.5 cm x 27.5 cm) | Column | 32MPa | Concrete Rectangular | 275 | 275 | 756.3 | 3225 | 0.24 | 596.67 | G300E | 4329025 | 33.97 | G300E | 0 | 0
1024 | Story9 | C3 | 32 MPa RC Column (27.5 cm x 27.5 cm) | Column | 32MPa | Concrete Rectangular | 275 | 275 | 756.3 | 3225 | 0.24 | 596.67 | G300E | 7176700 | 56.31 | G300E | 0 | 0
1025 | Story9 | C30 | 32 MPa RC Column (27.5 cm x 27.5 cm) | Column | 32MPa | Concrete Rectangular | 275 | 275 | 756.3 | 3225 | 0.24 | 596.67 | G300E | 4334400 | 34.01 | G300E | 0 | 0
1026 | Story9 | C31 | 32 MPa RC Column (27.5 cm x 27.5 cm) | Column | 32MPa | Concrete Rectangular | 275 | 275 | 756.3 | 3225 | 0.24 | 596.67 | G300E | 6741325 | 52.89 | G300E | 0 | 0
1027 | Story9 | C32 | 32 MPa RC Column (27.5 cm x 27.5 cm) | Column | 32MPa | Concrete Rectangular | 275 | 275 | 756.3 | 3225 | 0.24 | 596.67 | G300E | 6504825 | 51.04 | G300E | 0 | 0
1028 | Story9 | C33 | 32 MPa RC Column (27.5 cm x 27.5 cm) | Column | 32MPa | Concrete Rectangular | 275 | 275 | 756.3 | 3225 | 0.24 | 596.67 | G300E | 6498375 | 50.99 | G300E | 0 | 0
1029 | Story9 | C34 | 32 MPa RC Column (27.5 cm x 27.5 cm) | Column | 32MPa | Concrete Rectangular | 275 | 275 | 756.3 | 3225 | 0.24 | 596.67 | G300E | 6738100 | 52.87 | G300E | 0 | 0
1030 | Story9 | C35 | 32 MPa RC Column (27.5 cm x 27.5 cm) | Column | 32MPa | Concrete Rectangular | 275 | 275 | 756.3 | 3225 | 0.24 | 596.67 | G300E | 4334400 | 34.01 | G300E | 0 | 0
1031 | Story9 | C38 | 32 MPa RC Column (27.5 cm x 27.5 cm) | Column | 32MPa | Concrete Rectangular | 275 | 275 | 756.3 | 3225 | 0.24 | 596.67 | G300E | 4334400 | 34.01 | G300E | 0 | 0
1032 | Story9 | C39 | 32 MPa RC Column (27.5 cm x 27.5 cm) | Column | 32MPa | Concrete Rectangular | 275 | 275 | 756.3 | 3225 | 0.24 | 596.67 | G300E | 6741325 | 52.89 | G300E | 0 | 0
1033 | Story9 | C4 | 32 MPa RC Column (27.5 cm x 27.5 cm) | Column | 32MPa | Concrete Rectangular | 275 | 275 | 756.3 | 3225 | 0.24 | 596.67 | G300E | 6493000 | 50.95 | G300E | 0 | 0
1034 | Story9 | C40 | 32 MPa RC Column (27.5 cm x 27.5 cm) | Column | 32MPa | Concrete Rectangular | 275 | 275 | 756.3 | 3225 | 0.24 | 596.67 | G300E | 6504825 | 51.04 | G300E | 0 | 0
1035 | Story9 | C41 | 32 MPa RC Column (27.5 cm x 27.5 cm) | Column | 32MPa | Concrete Rectangular | 275 | 275 | 756.3 | 3225 | 0.24 | 596.67 | G300E | 7196050 | 56.46 | G300E | 0 | 0
1036 | Story9 | C42 | 32 MPa RC Column (27.5 cm x 27.5 cm) | Column | 32MPa | Concrete Rectangular | 275 | 275 | 756.3 | 3225 | 0.24 | 596.67 | G300E | 17114000 | 134.28 | G300E | 0 | 0
1037 | Story9 | C43 | 32 MPa RC Column (27.5 cm x 27.5 cm) | Column | 32MPa | Concrete Rectangular | 275 | 275 | 756.3 | 3225 | 0.24 | 596.67 | G300E | 15420875 | 121 | G300E | 0 | 0
1038 | Story9 | C44 | 32 MPa RC Column (27.5 cm x 27.5 cm) | Column | 32MPa | Concrete Rectangular | 275 | 275 | 756.3 | 3225 | 0.24 | 596.67 | G300E | 4334400 | 34.01 | G300E | 0 | 0
1039 | Story9 | C45 | 32 MPa RC Column (27.5 cm x 27.5 cm) | Column | 32MPa | Concrete Rectangular | 275 | 275 | 756.3 | 3225 | 0.24 | 596.67 | G300E | 4334400 | 34.01 | G300E | 0 | 0
1040 | Story9 | C46 | 32 MPa RC Column (27.5 cm x 27.5 cm) | Column | 32MPa | Concrete Rectangular | 275 | 275 | 756.3 | 3225 | 0.24 | 596.67 | G300E | 15420875 | 121 | G300E | 0 | 0
1041 | Story9 | C47 | 32 MPa RC Column (27.5 cm x 27.5 cm) | Column | 32MPa | Concrete Rectangular | 275 | 275 | 756.3 | 3225 | 0.24 | 596.67 | G300E | 17114000 | 134.28 | G300E | 0 | 0
1042 | Story9 | C48 | 32 MPa RC Column (27.5 cm x 27.5 cm) | Column | 32MPa | Concrete Rectangular | 275 | 275 | 756.3 | 3225 | 0.24 | 596.67 | G300E | 7201425 | 56.51 | G300E | 0 | 0
1043 | Story9 | C49 | 32 MPa RC Column (27.5 cm x 27.5 cm) | Column | 32MPa | Concrete Rectangular | 275 | 275 | 756.3 | 3225 | 0.24 | 596.67 | G300E | 7242275 | 56.83 | G300E | 0 | 0
1044 | Story9 | C5 | 32 MPa RC Column (27.5 cm x 27.5 cm) | Column | 32MPa | Concrete Rectangular | 275 | 275 | 756.3 | 3225 | 0.24 | 596.67 | G300E | 6498375 | 50.99 | G300E | 0 | 0
1045 | Story9 | C50 | 32 MPa RC Column (27.5 cm x 27.5 cm) | Column | 32MPa | Concrete Rectangular | 275 | 275 | 756.3 | 3225 | 0.24 | 596.67 | G300E | 18021300 | 141.4 | G300E | 0 | 0
1046 | Story9 | C51 | 32 MPa RC Column (27.5 cm x 27.5 cm) | Column | 32MPa | Concrete Rectangular | 275 | 275 | 756.3 | 3225 | 0.24 | 596.67 | G300E | 17114000 | 134.28 | G300E | 0 | 0
1047 | Story9 | C52 | 32 MPa RC Column (27.5 cm x 27.5 cm) | Column | 32MPa | Concrete Rectangular | 275 | 275 | 756.3 | 3225 | 0.24 | 596.67 | G300E | 6741325 | 52.89 | G300E | 0 | 0
1048 | Story9 | C53 | 32 MPa RC Column (27.5 cm x 27.5 cm) | Column | 32MPa | Concrete Rectangular | 275 | 275 | 756.3 | 3225 | 0.24 | 596.67 | G300E | 6741325 | 52.89 | G300E | 0 | 0
1049 | Story9 | C54 | 32 MPa RC Column (27.5 cm x 27.5 cm) | Column | 32MPa | Concrete Rectangular | 275 | 275 | 756.3 | 3225 | 0.24 | 596.67 | G300E | 17114000 | 134.28 | G300E | 0 | 0
1050 | Story9 | C55 | 32 MPa RC Column (27.5 cm x 27.5 cm) | Column | 32MPa | Concrete Rectangular | 275 | 275 | 756.3 | 3225 | 0.24 | 596.67 | G300E | 18021300 | 141.4 | G300E | 0 | 0
1051 | Story9 | C56 | 32 MPa RC Column (27.5 cm x 27.5 cm) | Column | 32MPa | Concrete Rectangular | 275 | 275 | 756.3 | 3225 | 0.24 | 596.67 | G300E | 7246575 | 56.86 | G300E | 0 | 0
1052 | Story9 | C57 | 32 MPa RC Column (27.5 cm x 27.5 cm) | Column | 32MPa | Concrete Rectangular | 275 | 275 | 756.3 | 3250 | 0.25 | 601.3 | G300E | 5331083.33 | 41.83 | G300E | 0 | 0
1053 | Story9 | C58 | 32 MPa RC Column (27.5 cm x 27.5 cm) | Column | 32MPa | Concrete Rectangular | 275 | 275 | 756.3 | 3225 | 0.24 | 596.67 | G300E | 7244425 | 56.84 | G300E | 0 | 0
1054 | Story9 | C59 | 32 MPa RC Column (27.5 cm x 27.5 cm) | Column | 32MPa | Concrete Rectangular | 275 | 275 | 756.3 | 3225 | 0.24 | 596.67 | G300E | 7199275 | 56.49 | G300E | 0 | 0
1055 | Story9 | C6 | 32 MPa RC Column (27.5 cm x 27.5 cm) | Column | 32MPa | Concrete Rectangular | 275 | 275 | 756.3 | 3225 | 0.24 | 596.67 | G300E | 7196050 | 56.46 | G300E | 0 | 0
1056 | Story9 | C60 | 32 MPa RC Column (27.5 cm x 27.5 cm) | Column | 32MPa | Concrete Rectangular | 275 | 275 | 756.3 | 3225 | 0.24 | 596.67 | G300E | 6503750 | 51.03 | G300E | 0 | 0
1057 | Story9 | C61 | 32 MPa RC Column (27.5 cm x 27.5 cm) | Column | 32MPa | Concrete Rectangular | 275 | 275 | 756.3 | 3225 | 0.24 | 596.67 | G300E | 6504825 | 51.04 | G300E | 0 | 0
1058 | Story9 | C62 | 32 MPa RC Column (27.5 cm x 27.5 cm) | Column | 32MPa | Concrete Rectangular | 275 | 275 | 756.3 | 3225 | 0.24 | 596.67 | G300E | 7201425 | 56.51 | G300E | 0 | 0
1059 | Story9 | C63 | 32 MPa RC Column (27.5 cm x 27.5 cm) | Column | 32MPa | Concrete Rectangular | 275 | 275 | 756.3 | 3225 | 0.24 | 596.67 | G300E | 7246575 | 56.86 | G300E | 0 | 0
1060 | Story9 | C64 | 32 MPa RC Column (27.5 cm x 27.5 cm) | Column | 32MPa | Concrete Rectangular | 275 | 275 | 756.3 | 3250 | 0.25 | 601.3 | G300E | 5335416.67 | 41.86 | G300E | 0 | 0
1061 | Story9 | C7 | 32 MPa RC Column (27.5 cm x 27.5 cm) | Column | 32MPa | Concrete Rectangular | 275 | 275 | 756.3 | 3225 | 0.24 | 596.67 | G300E | 7242275 | 56.83 | G300E | 0 | 0
1062 | Story9 | C8 | 32 MPa RC Column (27.5 cm x 27.5 cm) | Column | 32MPa | Concrete Rectangular | 275 | 275 | 756.3 | 3250 | 0.25 | 601.3 | G300E | 5331083.33 | 41.83 | G300E | 0 | 0
1063 | Story9 | C9 | 32 MPa RC Column (27.5 cm x 27.5 cm) | Column | 32MPa | Concrete Rectangular | 275 | 275 | 756.3 | 3225 | 0.24 | 596.67 | G300E | 7239050 | 56.8 | G300E | 0 | 0

## Walls
| Story | Label | Section | Structural_Element_Type | Material | Width_(mm) | Depth_(mm) | Area_(cm^2) | Length_(mm) | Volume_(m^3) | Mass_(kg) | Long._Rebar_Material | Long._Rebar_Volume_(mm^3) | Long._Rebar_Mass_(kg) | Tran._Rebar_Material | Tran._Rebar_Volume_(mm^3) | Tran._Rebar_Mass_(kg)
0 | Story1 | P1 | RC Wall - 150 mm | Wall | 32MPa | 4800 | 150 | 7200 | 3500 | 2.52 | 6165.14 | G300E | 41706000 | 327.24 | G300E | 6300000 | 49.43
1 | Story1 | P2 | RC Wall - 150 mm | Wall | 32MPa | 4800 | 150 | 7200 | 3500 | 2.52 | 6165.14 | G300E | 41706000 | 327.24 | G300E | 25541208 | 200.41
2 | Story1 | P3 | RC Wall - 150 mm | Wall | 32MPa | 4800 | 150 | 7200 | 3500 | 2.52 | 6165.14 | G300E | 41706000 | 327.24 | G300E | 6300000 | 49.43
3 | Story1 | P4 | RC Wall - 150 mm | Wall | 32MPa | 4800 | 150 | 7200 | 3500 | 2.52 | 6165.14 | G300E | 41706000 | 327.24 | G300E | 25536336 | 200.37
4 | Story10 | P1 | RC Wall - 150 mm | Wall | 32MPa | 4800 | 150 | 7200 | 3500 | 2.52 | 6165.14 | G300E | 6300000 | 49.43 | G300E | 6300000 | 49.43
5 | Story10 | P2 | RC Wall - 150 mm | Wall | 32MPa | 4800 | 150 | 7200 | 3500 | 2.52 | 6165.14 | G300E | 6300000 | 49.43 | G300E | 6300000 | 49.43
6 | Story10 | P3 | RC Wall - 150 mm | Wall | 32MPa | 4800 | 150 | 7200 | 3500 | 2.52 | 6165.14 | G300E | 6300000 | 49.43 | G300E | 6300000 | 49.43
7 | Story10 | P4 | RC Wall - 150 mm | Wall | 32MPa | 4800 | 150 | 7200 | 3500 | 2.52 | 6165.14 | G300E | 6300000 | 49.43 | G300E | 6300000 | 49.43
8 | Story11 | P1 | RC Wall - 150 mm | Wall | 32MPa | 4800 | 150 | 7200 | 3500 | 2.52 | 6165.14 | G300E | 6300000 | 49.43 | G300E | 6300000 | 49.43
9 | Story11 | P2 | RC Wall - 150 mm | Wall | 32MPa | 4800 | 150 | 7200 | 3500 | 2.52 | 6165.14 | G300E | 6300000 | 49.43 | G300E | 6300000 | 49.43
10 | Story11 | P3 | RC Wall - 150 mm | Wall | 32MPa | 4800 | 150 | 7200 | 3500 | 2.52 | 6165.14 | G300E | 6300000 | 49.43 | G300E | 6300000 | 49.43
11 | Story11 | P4 | RC Wall - 150 mm | Wall | 32MPa | 4800 | 150 | 7200 | 3500 | 2.52 | 6165.14 | G300E | 6300000 | 49.43 | G300E | 6300000 | 49.43
12 | Story12 | P1 | RC Wall - 150 mm | Wall | 32MPa | 4800 | 150 | 7200 | 3500 | 2.52 | 6165.14 | G300E | 6300000 | 49.43 | G300E | 6300000 | 49.43
13 | Story12 | P2 | RC Wall - 150 mm | Wall | 32MPa | 4800 | 150 | 7200 | 3500 | 2.52 | 6165.14 | G300E | 6300000 | 49.43 | G300E | 6300000 | 49.43
14 | Story12 | P3 | RC Wall - 150 mm | Wall | 32MPa | 4800 | 150 | 7200 | 3500 | 2.52 | 6165.14 | G300E | 6300000 | 49.43 | G300E | 6300000 | 49.43
15 | Story12 | P4 | RC Wall - 150 mm | Wall | 32MPa | 4800 | 150 | 7200 | 3500 | 2.52 | 6165.14 | G300E | 6300000 | 49.43 | G300E | 6300000 | 49.43
16 | Story13 | P1 | RC Wall - 150 mm | Wall | 32MPa | 4800 | 150 | 7200 | 3500 | 2.52 | 6165.14 | G300E | 6300000 | 49.43 | G300E | 6300000 | 49.43
17 | Story13 | P2 | RC Wall - 150 mm | Wall | 32MPa | 4800 | 150 | 7200 | 3500 | 2.52 | 6165.14 | G300E | 6300000 | 49.43 | G300E | 6300000 | 49.43
18 | Story13 | P3 | RC Wall - 150 mm | Wall | 32MPa | 4800 | 150 | 7200 | 3500 | 2.52 | 6165.14 | G300E | 6300000 | 49.43 | G300E | 6300000 | 49.43
19 | Story13 | P4 | RC Wall - 150 mm | Wall | 32MPa | 4800 | 150 | 7200 | 3500 | 2.52 | 6165.14 | G300E | 6300000 | 49.43 | G300E | 6300000 | 49.43
20 | Story14 | P1 | RC Wall - 150 mm | Wall | 32MPa | 4800 | 150 | 7200 | 3500 | 2.52 | 6165.14 | G300E | 10332000 | 81.07 | G300E | 6300000 | 49.43
21 | Story14 | P2 | RC Wall - 150 mm | Wall | 32MPa | 4800 | 150 | 7200 | 3500 | 2.52 | 6165.14 | G300E | 10332000 | 81.07 | G300E | 6300000 | 49.43
22 | Story14 | P3 | RC Wall - 150 mm | Wall | 32MPa | 4800 | 150 | 7200 | 3500 | 2.52 | 6165.14 | G300E | 10332000 | 81.07 | G300E | 6300000 | 49.43
23 | Story14 | P4 | RC Wall - 150 mm | Wall | 32MPa | 4800 | 150 | 7200 | 3500 | 2.52 | 6165.14 | G300E | 10332000 | 81.07 | G300E | 6300000 | 49.43
24 | Story15 | P1 | RC Wall - 150 mm | Wall | 32MPa | 4800 | 150 | 7200 | 3500 | 2.52 | 6165.14 | G300E | 12348000 | 96.89 | G300E | 6300000 | 49.43
25 | Story15 | P2 | RC Wall - 150 mm | Wall | 32MPa | 4800 | 150 | 7200 | 3500 | 2.52 | 6165.14 | G300E | 12222000 | 95.9 | G300E | 6300000 | 49.43
26 | Story15 | P3 | RC Wall - 150 mm | Wall | 32MPa | 4800 | 150 | 7200 | 3500 | 2.52 | 6165.14 | G300E | 12222000 | 95.9 | G300E | 6300000 | 49.43
27 | Story15 | P4 | RC Wall - 150 mm | Wall | 32MPa | 4800 | 150 | 7200 | 3500 | 2.52 | 6165.14 | G300E | 12348000 | 96.89 | G300E | 6300000 | 49.43
28 | Story16 | P1 | RC Wall - 150 mm | Wall | 32MPa | 4800 | 150 | 7200 | 3500 | 2.52 | 6165.14 | G300E | 12978000 | 101.83 | G300E | 12587904 | 98.77
29 | Story16 | P2 | RC Wall - 150 mm | Wall | 32MPa | 4800 | 150 | 7200 | 3500 | 2.52 | 6165.14 | G300E | 12852000 | 100.84 | G300E | 12640320 | 99.18
30 | Story16 | P3 | RC Wall - 150 mm | Wall | 32MPa | 4800 | 150 | 7200 | 3500 | 2.52 | 6165.14 | G300E | 12852000 | 100.84 | G300E | 12608400 | 98.93
31 | Story16 | P4 | RC Wall - 150 mm | Wall | 32MPa | 4800 | 150 | 7200 | 3500 | 2.52 | 6165.14 | G300E | 12978000 | 101.83 | G300E | 12614112 | 98.98
32 | Story2 | P1 | RC Wall - 150 mm | Wall | 32MPa | 4800 | 150 | 7200 | 3500 | 2.52 | 6165.14 | G300E | 22554000 | 176.97 | G300E | 6300000 | 49.43
33 | Story2 | P2 | RC Wall - 150 mm | Wall | 32MPa | 4800 | 150 | 7200 | 3500 | 2.52 | 6165.14 | G300E | 22554000 | 176.97 | G300E | 16088184 | 126.23
34 | Story2 | P3 | RC Wall - 150 mm | Wall | 32MPa | 4800 | 150 | 7200 | 3500 | 2.52 | 6165.14 | G300E | 22554000 | 176.97 | G300E | 6300000 | 49.43
35 | Story2 | P4 | RC Wall - 150 mm | Wall | 32MPa | 4800 | 150 | 7200 | 3500 | 2.52 | 6165.14 | G300E | 22554000 | 176.97 | G300E | 16075752 | 126.14
36 | Story3 | P1 | RC Wall - 150 mm | Wall | 32MPa | 4800 | 150 | 7200 | 3500 | 2.52 | 6165.14 | G300E | 10332000 | 81.07 | G300E | 6300000 | 49.43
37 | Story3 | P2 | RC Wall - 150 mm | Wall | 32MPa | 4800 | 150 | 7200 | 3500 | 2.52 | 6165.14 | G300E | 10332000 | 81.07 | G300E | 13108368 | 102.85
38 | Story3 | P3 | RC Wall - 150 mm | Wall | 32MPa | 4800 | 150 | 7200 | 3500 | 2.52 | 6165.14 | G300E | 10332000 | 81.07 | G300E | 6300000 | 49.43
39 | Story3 | P4 | RC Wall - 150 mm | Wall | 32MPa | 4800 | 150 | 7200 | 3500 | 2.52 | 6165.14 | G300E | 10332000 | 81.07 | G300E | 13091064 | 102.72
40 | Story4 | P1 | RC Wall - 150 mm | Wall | 32MPa | 4800 | 150 | 7200 | 3500 | 2.52 | 6165.14 | G300E | 6300000 | 49.43 | G300E | 6300000 | 49.43
41 | Story4 | P2 | RC Wall - 150 mm | Wall | 32MPa | 4800 | 150 | 7200 | 3500 | 2.52 | 6165.14 | G300E | 6300000 | 49.43 | G300E | 9025464 | 70.82
42 | Story4 | P3 | RC Wall - 150 mm | Wall | 32MPa | 4800 | 150 | 7200 | 3500 | 2.52 | 6165.14 | G300E | 6300000 | 49.43 | G300E | 6300000 | 49.43
43 | Story4 | P4 | RC Wall - 150 mm | Wall | 32MPa | 4800 | 150 | 7200 | 3500 | 2.52 | 6165.14 | G300E | 6300000 | 49.43 | G300E | 9011184 | 70.71
44 | Story5 | P1 | RC Wall - 150 mm | Wall | 32MPa | 4800 | 150 | 7200 | 3500 | 2.52 | 6165.14 | G300E | 6300000 | 49.43 | G300E | 6300000 | 49.43
45 | Story5 | P2 | RC Wall - 150 mm | Wall | 32MPa | 4800 | 150 | 7200 | 3500 | 2.52 | 6165.14 | G300E | 6300000 | 49.43 | G300E | 7058688 | 55.39
46 | Story5 | P3 | RC Wall - 150 mm | Wall | 32MPa | 4800 | 150 | 7200 | 3500 | 2.52 | 6165.14 | G300E | 6300000 | 49.43 | G300E | 6300000 | 49.43
47 | Story5 | P4 | RC Wall - 150 mm | Wall | 32MPa | 4800 | 150 | 7200 | 3500 | 2.52 | 6165.14 | G300E | 6300000 | 49.43 | G300E | 7045584 | 55.28
48 | Story6 | P1 | RC Wall - 150 mm | Wall | 32MPa | 4800 | 150 | 7200 | 3500 | 2.52 | 6165.14 | G300E | 6300000 | 49.43 | G300E | 6300000 | 49.43
49 | Story6 | P2 | RC Wall - 150 mm | Wall | 32MPa | 4800 | 150 | 7200 | 3500 | 2.52 | 6165.14 | G300E | 6300000 | 49.43 | G300E | 6300000 | 49.43
50 | Story6 | P3 | RC Wall - 150 mm | Wall | 32MPa | 4800 | 150 | 7200 | 3500 | 2.52 | 6165.14 | G300E | 6300000 | 49.43 | G300E | 6300000 | 49.43
51 | Story6 | P4 | RC Wall - 150 mm | Wall | 32MPa | 4800 | 150 | 7200 | 3500 | 2.52 | 6165.14 | G300E | 6300000 | 49.43 | G300E | 6300000 | 49.43
52 | Story7 | P1 | RC Wall - 150 mm | Wall | 32MPa | 4800 | 150 | 7200 | 3500 | 2.52 | 6165.14 | G300E | 6300000 | 49.43 | G300E | 6300000 | 49.43
53 | Story7 | P2 | RC Wall - 150 mm | Wall | 32MPa | 4800 | 150 | 7200 | 3500 | 2.52 | 6165.14 | G300E | 6300000 | 49.43 | G300E | 6300000 | 49.43
54 | Story7 | P3 | RC Wall - 150 mm | Wall | 32MPa | 4800 | 150 | 7200 | 3500 | 2.52 | 6165.14 | G300E | 6300000 | 49.43 | G300E | 6300000 | 49.43
55 | Story7 | P4 | RC Wall - 150 mm | Wall | 32MPa | 4800 | 150 | 7200 | 3500 | 2.52 | 6165.14 | G300E | 6300000 | 49.43 | G300E | 6300000 | 49.43
56 | Story8 | P1 | RC Wall - 150 mm | Wall | 32MPa | 4800 | 150 | 7200 | 3500 | 2.52 | 6165.14 | G300E | 6300000 | 49.43 | G300E | 6300000 | 49.43
57 | Story8 | P2 | RC Wall - 150 mm | Wall | 32MPa | 4800 | 150 | 7200 | 3500 | 2.52 | 6165.14 | G300E | 6300000 | 49.43 | G300E | 6300000 | 49.43
58 | Story8 | P3 | RC Wall - 150 mm | Wall | 32MPa | 4800 | 150 | 7200 | 3500 | 2.52 | 6165.14 | G300E | 6300000 | 49.43 | G300E | 6300000 | 49.43
59 | Story8 | P4 | RC Wall - 150 mm | Wall | 32MPa | 4800 | 150 | 7200 | 3500 | 2.52 | 6165.14 | G300E | 6300000 | 49.43 | G300E | 6300000 | 49.43
60 | Story9 | P1 | RC Wall - 150 mm | Wall | 32MPa | 4800 | 150 | 7200 | 3500 | 2.52 | 6165.14 | G300E | 6300000 | 49.43 | G300E | 6300000 | 49.43
61 | Story9 | P2 | RC Wall - 150 mm | Wall | 32MPa | 4800 | 150 | 7200 | 3500 | 2.52 | 6165.14 | G300E | 6300000 | 49.43 | G300E | 6300000 | 49.43
62 | Story9 | P3 | RC Wall - 150 mm | Wall | 32MPa | 4800 | 150 | 7200 | 3500 | 2.52 | 6165.14 | G300E | 6300000 | 49.43 | G300E | 6300000 | 49.43
63 | Story9 | P4 | RC Wall - 150 mm | Wall | 32MPa | 4800 | 150 | 7200 | 3500 | 2.52 | 6165.14 | G300E | 6300000 | 49.43 | G300E | 6300000 | 49.43

## Slabs
| Story | Label | Section | Structural_Element_Type | Material | Length_(mm) | Width_(mm) | Depth_(mm) | Area_(cm^2) | Volume_(m^3) | Mass_(kg) | Long._Rebar_Material | Long._Rebar_Volume_(mm^3) | Long._Rebar_Mass_(kg) | Tran._Rebar_Material | Tran._Rebar_Volume_(mm^3) | Tran._Rebar_Mass_(kg)
0 | Story1 | F1 | Slab1 | Slab | 32MPa | 33600 | 33600 | 110 | 36960 | 124.19 | 303817.98 | G300E | 1004159172.41 | 7879.01 | G300E | 0 | 0
1 | Story10 | F1 | Slab1 | Slab | 32MPa | 33600 | 33600 | 110 | 36960 | 124.19 | 303817.98 | G300E | 983963255.17 | 7720.54 | G300E | 0 | 0
2 | Story11 | F1 | Slab1 | Slab | 32MPa | 33600 | 33600 | 110 | 36960 | 124.19 | 303817.98 | G300E | 1013873048.28 | 7955.22 | G300E | 0 | 0
3 | Story12 | F1 | Slab1 | Slab | 32MPa | 33600 | 33600 | 110 | 36960 | 124.19 | 303817.98 | G300E | 1013185986.21 | 7949.83 | G300E | 0 | 0
4 | Story13 | F1 | Slab1 | Slab | 32MPa | 33600 | 33600 | 110 | 36960 | 124.19 | 303817.98 | G300E | 1015869351.72 | 7970.89 | G300E | 0 | 0
5 | Story14 | F1 | Slab1 | Slab | 32MPa | 33600 | 33600 | 110 | 36960 | 124.19 | 303817.98 | G300E | 1022391227.59 | 8022.06 | G300E | 0 | 0
6 | Story15 | F1 | Slab1 | Slab | 32MPa | 33600 | 33600 | 110 | 36960 | 124.19 | 303817.98 | G300E | 1027301462.07 | 8060.59 | G300E | 0 | 0
7 | Story16 | F1 | Slab1 | Slab | 32MPa | 33600 | 33600 | 110 | 36960 | 124.19 | 303817.98 | G300E | 2077054675.86 | 16297.34 | G300E | 0 | 0
8 | Story2 | F1 | Slab1 | Slab | 32MPa | 33600 | 33600 | 110 | 36960 | 124.19 | 303817.98 | G300E | 1011895282.76 | 7939.71 | G300E | 0 | 0
9 | Story3 | F1 | Slab1 | Slab | 32MPa | 33600 | 33600 | 110 | 36960 | 124.19 | 303817.98 | G300E | 991802482.76 | 7782.05 | G300E | 0 | 0
10 | Story4 | F1 | Slab1 | Slab | 32MPa | 33600 | 33600 | 110 | 36960 | 124.19 | 303817.98 | G300E | 998319724.14 | 7833.19 | G300E | 0 | 0
11 | Story5 | F1 | Slab1 | Slab | 32MPa | 33600 | 33600 | 110 | 36960 | 124.19 | 303817.98 | G300E | 1003111779.31 | 7870.79 | G300E | 0 | 0
12 | Story6 | F1 | Slab1 | Slab | 32MPa | 33600 | 33600 | 110 | 36960 | 124.19 | 303817.98 | G300E | 1000240717.24 | 7848.26 | G300E | 0 | 0
13 | Story7 | F1 | Slab1 | Slab | 32MPa | 33600 | 33600 | 110 | 36960 | 124.19 | 303817.98 | G300E | 994400110.34 | 7802.43 | G300E | 0 | 0
14 | Story8 | F1 | Slab1 | Slab | 32MPa | 33600 | 33600 | 110 | 36960 | 124.19 | 303817.98 | G300E | 990996082.76 | 7775.72 | G300E | 0 | 0
15 | Story9 | F1 | Slab1 | Slab | 32MPa | 33600 | 33600 | 110 | 36960 | 124.19 | 303817.98 | G300E | 986456606.9 | 7740.1 | G300E | 0 | 0

## Materials by Element Type
Material | Structural_Element_Type | Width_(mm) | Depth_(mm) | Area_(cm^2) | Length_(mm) | Volume_(m^3) | Mass_(kg)
32MPa | Beam | 432000 | 432000 | 1080000 | 8024000 | 501.76 | 1226910.4
| Column | 330400 | 330400 | 1058912 | 3726612 | 376.08 | 922857.84
| Slab | 537600 | 1760 | 591360 | 537600 | 1987.04 | 4861087.68
| Wall | 307200 | 9600 | 460800 | 224000 | 161.28 | 394568.96
G300E | Beam_Long_Rebar | 0 | 0 | 0 | 0 | 3.1125 | 24421.68
| Beam_Tran_Rebar | 0 | 0 | 0 | 0 | 0.8885 | 6971.73
| Column_Long_Rebar | 0 | 0 | 0 | 0 | 8.6358 | 67759.89
| Column_Tran_Rebar | 0 | 0 | 0 | 0 | 0.034712 | 272.32
| Slab_Long_Rebar | 0 | 0 | 0 | 0 | 17.135 | 134447.73
| Slab_Tran_Rebar | 0 | 0 | 0 | 0 | 0 | 0
| Wall_Long_Rebar | 0 | 0 | 0 | 0 | 0.6925 | 5433.52
| Wall_Tran_Rebar | 0 | 0 | 0 | 0 | 0.50703 | 3978.28

## Total Embodied Flows
| Embodied_Energy_(MJ) | Embodied_Water_(L) | Embodied_GHG_(kgCO2e)
Total | 16300784.325 | 23790020.145 | 1769781.375

## Total Embodied Flows per NFA
| Embodied_Energy_(MJ) | Embodied_Water_(L) | Embodied_GHG_(kgCO2e)
Total/NFA | 921.2231 | 1344.47 | 100.0175

## Embodied Flows By Element Type
Structural_Element_Type | Embodied_Energy_(MJ) | Embodied_Water_(L) | Embodied_GHG_(kgCO2e)
Beam | 2438911.995 | 3548296.063 | 274658.321
Column | 3140831.395 | 4630970.903 | 299316.921
Slab | 9957133.635 | 14500306.439 | 1108948.873
Wall | 763907.3 | 1110446.74 | 86857.26