## Index
Data Item Description | Worksheet Hyperlink
Beams | Click here to access worksheet
Columns | Click here to access worksheet
Walls | Click here to access worksheet
Slabs | Click here to access worksheet
Materials by Element Type | Click here to access worksheet
Total Embodied Flows | Click here to access worksheet
Total Embodied Flows per NFA | Click here to access worksheet
Embodied Flows By Element Type | Click here to access worksheet
© James Helal 2021

## Beams
| Story | Label | Section | Structural_Element_Type | Material | Cross_Section_Type | Width_(mm) | Depth_(mm) | Area_(cm^2) | Length_(mm) | Volume_(m^3) | Mass_(kg) | Long._Rebar_Material | Long._Rebar_Volume_(mm^3) | Long._Rebar_Mass_(kg) | Tran._Rebar_Material | Tran._Rebar_Volume_(mm^3) | Tran._Rebar_Mass_(kg)
0 | Story1 | B1 | 50 MPa RC Beam (25 cm x 25 cm) | Beam | 50MPa | Concrete Rectangular | 250 | 250 | 625 | 4612.5 | 0.29 | 705.28 | G300E | 1962042.19 | 15.39 | G300E | 767981.25 | 6.03
1 | Story1 | B10 | 50 MPa RC Beam (25 cm x 25 cm) | Beam | 50MPa | Concrete Rectangular | 250 | 250 | 625 | 4612.5 | 0.29 | 705.28 | G300E | 1459856.25 | 11.45 | G300E | 767981.25 | 6.03
2 | Story1 | B100 | 50 MPa RC Beam (25 cm x 25 cm) | Beam | 50MPa | Concrete Rectangular | 250 | 250 | 625 | 4612.5 | 0.29 | 705.28 | G300E | 1856531.25 | 14.57 | G300E | 0 | 0
3 | Story1 | B101 | 50 MPa RC Beam (25 cm x 25 cm) | Beam | 50MPa | Concrete Rectangular | 250 | 250 | 625 | 4612.5 | 0.29 | 705.28 | G300E | 1931772.66 | 15.16 | G300E | 383990.62 | 3.01
4 | Story1 | B102 | 50 MPa RC Beam (25 cm x 25 cm) | Beam | 50MPa | Concrete Rectangular | 250 | 250 | 625 | 4612.5 | 0.29 | 705.28 | G300E | 1850189.06 | 14.52 | G300E | 0 | 0
5 | Story1 | B103 | 50 MPa RC Beam (25 cm x 25 cm) | Beam | 50MPa | Concrete Rectangular | 250 | 250 | 625 | 4612.5 | 0.29 | 705.28 | G300E | 1961465.62 | 15.39 | G300E | 383990.62 | 3.01
6 | Story1 | B104 | 50 MPa RC Beam (25 cm x 25 cm) | Beam | 50MPa | Concrete Rectangular | 250 | 250 | 625 | 4612.5 | 0.29 | 705.28 | G300E | 1964348.44 | 15.41 | G300E | 191995.31 | 1.51
7 | Story1 | B105 | 50 MPa RC Beam (25 cm x 25 cm) | Beam | 50MPa | Concrete Rectangular | 250 | 250 | 625 | 4612.5 | 0.29 | 705.28 | G300E | 1526737.5 | 11.98 | G300E | 767981.25 | 6.03
8 | Story1 | B106 | 50 MPa RC Beam (25 cm x 25 cm) | Beam | 50MPa | Concrete Rectangular | 250 | 250 | 625 | 4612.5 | 0.29 | 705.28 | G300E | 1986546.09 | 15.59 | G300E | 767981.25 | 6.03
9 | Story1 | B107 | 50 MPa RC Beam (25 cm x 25 cm) | Beam | 50MPa | Concrete Rectangular | 250 | 250 | 625 | 4612.5 | 0.29 | 705.28 | G300E | 1914187.5 | 15.02 | G300E | 767981.25 | 6.03
10 | Story1 | B108 | 50 MPa RC Beam (25 cm x 25 cm) | Beam | 50MPa | Concrete Rectangular | 250 | 250 | 625 | 4612.5 | 0.29 | 705.28 | G300E | 1917358.59 | 15.04 | G300E | 767981.25 | 6.03
11 | Story1 | B109 | 50 MPa RC Beam (25 cm x 25 cm) | Beam | 50MPa | Concrete Rectangular | 250 | 250 | 625 | 4612.5 | 0.29 | 705.28 | G300E | 1914764.06 | 15.02 | G300E | 767981.25 | 6.03
12 | Story1 | B11 | 50 MPa RC Beam (25 cm x 25 cm) | Beam | 50MPa | Concrete Rectangular | 250 | 250 | 625 | 4612.5 | 0.29 | 705.28 | G300E | 1931772.66 | 15.16 | G300E | 0 | 0
13 | Story1 | B110 | 50 MPa RC Beam (25 cm x 25 cm) | Beam | 50MPa | Concrete Rectangular | 250 | 250 | 625 | 4612.5 | 0.29 | 705.28 | G300E | 1917358.59 | 15.04 | G300E | 767981.25 | 6.03
14 | Story1 | B111 | 50 MPa RC Beam (25 cm x 25 cm) | Beam | 50MPa | Concrete Rectangular | 250 | 250 | 625 | 4612.5 | 0.29 | 705.28 | G300E | 1914187.5 | 15.02 | G300E | 767981.25 | 6.03
15 | Story1 | B112 | 50 MPa RC Beam (25 cm x 25 cm) | Beam | 50MPa | Concrete Rectangular | 250 | 250 | 625 | 4612.5 | 0.29 | 705.28 | G300E | 1986546.09 | 15.59 | G300E | 767981.25 | 6.03
16 | Story1 | B12 | 50 MPa RC Beam (25 cm x 25 cm) | Beam | 50MPa | Concrete Rectangular | 250 | 250 | 625 | 4612.5 | 0.29 | 705.28 | G300E | 1524719.53 | 11.96 | G300E | 767981.25 | 6.03
17 | Story1 | B13 | 50 MPa RC Beam (25 cm x 25 cm) | Beam | 50MPa | Concrete Rectangular | 250 | 250 | 625 | 4612.5 | 0.29 | 705.28 | G300E | 1961465.62 | 15.39 | G300E | 0 | 0
18 | Story1 | B14 | 50 MPa RC Beam (25 cm x 25 cm) | Beam | 50MPa | Concrete Rectangular | 250 | 250 | 625 | 4612.5 | 0.29 | 705.28 | G300E | 1527602.34 | 11.99 | G300E | 767981.25 | 6.03
19 | Story1 | B15 | 50 MPa RC Beam (25 cm x 25 cm) | Beam | 50MPa | Concrete Rectangular | 250 | 250 | 625 | 4612.5 | 0.29 | 705.28 | G300E | 1527602.34 | 11.99 | G300E | 767981.25 | 6.03
20 | Story1 | B16 | 50 MPa RC Beam (25 cm x 25 cm) | Beam | 50MPa | Concrete Rectangular | 250 | 250 | 625 | 4612.5 | 0.29 | 705.28 | G300E | 1913610.94 | 15.01 | G300E | 767981.25 | 6.03
21 | Story1 | B17 | 50 MPa RC Beam (25 cm x 25 cm) | Beam | 50MPa | Concrete Rectangular | 250 | 250 | 625 | 4612.5 | 0.29 | 705.28 | G300E | 1930619.53 | 15.15 | G300E | 383990.62 | 3.01
22 | Story1 | B18 | 50 MPa RC Beam (25 cm x 25 cm) | Beam | 50MPa | Concrete Rectangular | 250 | 250 | 625 | 4612.5 | 0.29 | 705.28 | G300E | 1879305.47 | 14.75 | G300E | 0 | 0
23 | Story1 | B19 | 50 MPa RC Beam (25 cm x 25 cm) | Beam | 50MPa | Concrete Rectangular | 250 | 250 | 625 | 4612.5 | 0.29 | 705.28 | G300E | 1820496.09 | 14.28 | G300E | 0 | 0
24 | Story1 | B2 | 50 MPa RC Beam (25 cm x 25 cm) | Beam | 50MPa | Concrete Rectangular | 250 | 250 | 625 | 4612.5 | 0.29 | 705.28 | G300E | 1573439.06 | 12.35 | G300E | 767981.25 | 6.03
25 | Story1 | B20 | 50 MPa RC Beam (25 cm x 25 cm) | Beam | 50MPa | Concrete Rectangular | 250 | 250 | 625 | 4612.5 | 0.29 | 705.28 | G300E | 1773506.25 | 13.92 | G300E | 0 | 0
26 | Story1 | B21 | 50 MPa RC Beam (25 cm x 25 cm) | Beam | 50MPa | Concrete Rectangular | 250 | 250 | 625 | 4612.5 | 0.29 | 705.28 | G300E | 1855378.12 | 14.56 | G300E | 0 | 0
27 | Story1 | B22 | 50 MPa RC Beam (25 cm x 25 cm) | Beam | 50MPa | Concrete Rectangular | 250 | 250 | 625 | 4612.5 | 0.29 | 705.28 | G300E | 1823378.91 | 14.31 | G300E | 0 | 0
28 | Story1 | B23 | 50 MPa RC Beam (25 cm x 25 cm) | Beam | 50MPa | Concrete Rectangular | 250 | 250 | 625 | 4612.5 | 0.29 | 705.28 | G300E | 1854801.56 | 14.55 | G300E | 0 | 0
29 | Story1 | B24 | 50 MPa RC Beam (25 cm x 25 cm) | Beam | 50MPa | Concrete Rectangular | 250 | 250 | 625 | 4612.5 | 0.29 | 705.28 | G300E | 1825973.44 | 14.33 | G300E | 0 | 0
30 | Story1 | B25 | 50 MPa RC Beam (25 cm x 25 cm) | Beam | 50MPa | Concrete Rectangular | 250 | 250 | 625 | 4612.5 | 0.29 | 705.28 | G300E | 1856531.25 | 14.57 | G300E | 0 | 0
31 | Story1 | B26 | 50 MPa RC Beam (25 cm x 25 cm) | Beam | 50MPa | Concrete Rectangular | 250 | 250 | 625 | 4612.5 | 0.29 | 705.28 | G300E | 1810406.25 | 14.21 | G300E | 0 | 0
32 | Story1 | B27 | 50 MPa RC Beam (25 cm x 25 cm) | Beam | 50MPa | Concrete Rectangular | 250 | 250 | 625 | 4612.5 | 0.29 | 705.28 | G300E | 1850189.06 | 14.52 | G300E | 0 | 0
33 | Story1 | B28 | 50 MPa RC Beam (25 cm x 25 cm) | Beam | 50MPa | Concrete Rectangular | 250 | 250 | 625 | 4612.5 | 0.29 | 705.28 | G300E | 1850189.06 | 14.52 | G300E | 0 | 0
34 | Story1 | B29 | 50 MPa RC Beam (25 cm x 25 cm) | Beam | 50MPa | Concrete Rectangular | 250 | 250 | 625 | 4612.5 | 0.29 | 705.28 | G300E | 1961465.62 | 15.39 | G300E | 0 | 0
35 | Story1 | B3 | 50 MPa RC Beam (25 cm x 25 cm) | Beam | 50MPa | Concrete Rectangular | 250 | 250 | 625 | 4612.5 | 0.29 | 705.28 | G300E | 1925142.19 | 15.11 | G300E | 191995.31 | 1.51
36 | Story1 | B30 | 50 MPa RC Beam (25 cm x 25 cm) | Beam | 50MPa | Concrete Rectangular | 250 | 250 | 625 | 4612.5 | 0.29 | 705.28 | G300E | 1524719.53 | 11.96 | G300E | 767981.25 | 6.03
37 | Story1 | B31 | 50 MPa RC Beam (25 cm x 25 cm) | Beam | 50MPa | Concrete Rectangular | 250 | 250 | 625 | 4612.5 | 0.29 | 705.28 | G300E | 1917358.59 | 15.04 | G300E | 767981.25 | 6.03
38 | Story1 | B32 | 50 MPa RC Beam (25 cm x 25 cm) | Beam | 50MPa | Concrete Rectangular | 250 | 250 | 625 | 4612.5 | 0.29 | 705.28 | G300E | 1931196.09 | 15.15 | G300E | 383990.62 | 3.01
39 | Story1 | B33 | 50 MPa RC Beam (25 cm x 25 cm) | Beam | 50MPa | Concrete Rectangular | 250 | 250 | 625 | 4612.5 | 0.29 | 705.28 | G300E | 1854225 | 14.55 | G300E | 0 | 0
40 | Story1 | B34 | 50 MPa RC Beam (25 cm x 25 cm) | Beam | 50MPa | Concrete Rectangular | 250 | 250 | 625 | 4612.5 | 0.29 | 705.28 | G300E | 1781578.12 | 13.98 | G300E | 0 | 0
41 | Story1 | B35 | 50 MPa RC Beam (25 cm x 25 cm) | Beam | 50MPa | Concrete Rectangular | 250 | 250 | 625 | 4612.5 | 0.29 | 705.28 | G300E | 1788496.88 | 14.03 | G300E | 0 | 0
42 | Story1 | B36 | 50 MPa RC Beam (25 cm x 25 cm) | Beam | 50MPa | Concrete Rectangular | 250 | 250 | 625 | 4612.5 | 0.29 | 705.28 | G300E | 1796568.75 | 14.1 | G300E | 0 | 0
43 | Story1 | B37 | 50 MPa RC Beam (25 cm x 25 cm) | Beam | 50MPa | Concrete Rectangular | 250 | 250 | 625 | 4800 | 0.3 | 733.94 | G300E | 1912800 | 15.01 | G300E | 399600 | 3.14
44 | Story1 | B38 | 50 MPa RC Beam (25 cm x 25 cm) | Beam | 50MPa | Concrete Rectangular | 250 | 250 | 625 | 4612.5 | 0.29 | 705.28 | G300E | 1760245.31 | 13.81 | G300E | 0 | 0
45 | Story1 | B39 | 50 MPa RC Beam (25 cm x 25 cm) | Beam | 50MPa | Concrete Rectangular | 250 | 250 | 625 | 4800 | 0.3 | 733.94 | G300E | 1887000 | 14.81 | G300E | 399600 | 3.14
46 | Story1 | B4 | 50 MPa RC Beam (25 cm x 25 cm) | Beam | 50MPa | Concrete Rectangular | 250 | 250 | 625 | 4612.5 | 0.29 | 705.28 | G300E | 1591600.78 | 12.49 | G300E | 767981.25 | 6.03
47 | Story1 | B40 | 50 MPa RC Beam (25 cm x 25 cm) | Beam | 50MPa | Concrete Rectangular | 250 | 250 | 625 | 4612.5 | 0.29 | 705.28 | G300E | 1825396.88 | 14.32 | G300E | 0 | 0
48 | Story1 | B41 | 50 MPa RC Beam (25 cm x 25 cm) | Beam | 50MPa | Concrete Rectangular | 250 | 250 | 625 | 4612.5 | 0.29 | 705.28 | G300E | 1825685.16 | 14.33 | G300E | 0 | 0
49 | Story1 | B42 | 50 MPa RC Beam (25 cm x 25 cm) | Beam | 50MPa | Concrete Rectangular | 250 | 250 | 625 | 4612.5 | 0.29 | 705.28 | G300E | 1810406.25 | 14.21 | G300E | 0 | 0
50 | Story1 | B43 | 50 MPa RC Beam (25 cm x 25 cm) | Beam | 50MPa | Concrete Rectangular | 250 | 250 | 625 | 4612.5 | 0.29 | 705.28 | G300E | 1856531.25 | 14.57 | G300E | 0 | 0
51 | Story1 | B44 | 50 MPa RC Beam (25 cm x 25 cm) | Beam | 50MPa | Concrete Rectangular | 250 | 250 | 625 | 4612.5 | 0.29 | 705.28 | G300E | 1931772.66 | 15.16 | G300E | 0 | 0
52 | Story1 | B45 | 50 MPa RC Beam (25 cm x 25 cm) | Beam | 50MPa | Concrete Rectangular | 250 | 250 | 625 | 4612.5 | 0.29 | 705.28 | G300E | 1459856.25 | 11.45 | G300E | 767981.25 | 6.03
53 | Story1 | B46 | 50 MPa RC Beam (25 cm x 25 cm) | Beam | 50MPa | Concrete Rectangular | 250 | 250 | 625 | 4612.5 | 0.29 | 705.28 | G300E | 1915052.34 | 15.03 | G300E | 767981.25 | 6.03
54 | Story1 | B47 | 50 MPa RC Beam (25 cm x 25 cm) | Beam | 50MPa | Concrete Rectangular | 250 | 250 | 625 | 4612.5 | 0.29 | 705.28 | G300E | 1937538.28 | 15.2 | G300E | 191995.31 | 1.51
55 | Story1 | B48 | 50 MPa RC Beam (25 cm x 25 cm) | Beam | 50MPa | Concrete Rectangular | 250 | 250 | 625 | 4612.5 | 0.29 | 705.28 | G300E | 1854801.56 | 14.55 | G300E | 0 | 0
56 | Story1 | B49 | 50 MPa RC Beam (25 cm x 25 cm) | Beam | 50MPa | Concrete Rectangular | 250 | 250 | 625 | 4612.5 | 0.29 | 705.28 | G300E | 1824243.75 | 14.31 | G300E | 0 | 0
57 | Story1 | B5 | 50 MPa RC Beam (25 cm x 25 cm) | Beam | 50MPa | Concrete Rectangular | 250 | 250 | 625 | 4612.5 | 0.29 | 705.28 | G300E | 1930042.97 | 15.14 | G300E | 0 | 0
58 | Story1 | B50 | 50 MPa RC Beam (25 cm x 25 cm) | Beam | 50MPa | Concrete Rectangular | 250 | 250 | 625 | 4612.5 | 0.29 | 705.28 | G300E | 1759380.47 | 13.8 | G300E | 0 | 0
59 | Story1 | B51 | 50 MPa RC Beam (25 cm x 25 cm) | Beam | 50MPa | Concrete Rectangular | 250 | 250 | 625 | 4800 | 0.3 | 733.94 | G300E | 1920300 | 15.07 | G300E | 399600 | 3.14
60 | Story1 | B55 | 50 MPa RC Beam (25 cm x 25 cm) | Beam | 50MPa | Concrete Rectangular | 250 | 250 | 625 | 4612.5 | 0.29 | 705.28 | G300E | 1813577.34 | 14.23 | G300E | 383990.62 | 3.01
61 | Story1 | B56 | 50 MPa RC Beam (25 cm x 25 cm) | Beam | 50MPa | Concrete Rectangular | 250 | 250 | 625 | 4612.5 | 0.29 | 705.28 | G300E | 1760245.31 | 13.81 | G300E | 0 | 0
62 | Story1 | B57 | 50 MPa RC Beam (25 cm x 25 cm) | Beam | 50MPa | Concrete Rectangular | 250 | 250 | 625 | 4612.5 | 0.29 | 705.28 | G300E | 1825973.44 | 14.33 | G300E | 0 | 0
63 | Story1 | B58 | 50 MPa RC Beam (25 cm x 25 cm) | Beam | 50MPa | Concrete Rectangular | 250 | 250 | 625 | 4612.5 | 0.29 | 705.28 | G300E | 1854225 | 14.55 | G300E | 0 | 0
64 | Story1 | B59 | 50 MPa RC Beam (25 cm x 25 cm) | Beam | 50MPa | Concrete Rectangular | 250 | 250 | 625 | 4612.5 | 0.29 | 705.28 | G300E | 1937250 | 15.2 | G300E | 0 | 0
65 | Story1 | B6 | 50 MPa RC Beam (25 cm x 25 cm) | Beam | 50MPa | Concrete Rectangular | 250 | 250 | 625 | 4612.5 | 0.29 | 705.28 | G300E | 1460144.53 | 11.46 | G300E | 767981.25 | 6.03
66 | Story1 | B60 | 50 MPa RC Beam (25 cm x 25 cm) | Beam | 50MPa | Concrete Rectangular | 250 | 250 | 625 | 4612.5 | 0.29 | 705.28 | G300E | 1458126.56 | 11.44 | G300E | 767981.25 | 6.03
67 | Story1 | B61 | 50 MPa RC Beam (25 cm x 25 cm) | Beam | 50MPa | Concrete Rectangular | 250 | 250 | 625 | 4612.5 | 0.29 | 705.28 | G300E | 1917358.59 | 15.04 | G300E | 767981.25 | 6.03
68 | Story1 | B62 | 50 MPa RC Beam (25 cm x 25 cm) | Beam | 50MPa | Concrete Rectangular | 250 | 250 | 625 | 4612.5 | 0.29 | 705.28 | G300E | 1937250 | 15.2 | G300E | 191995.31 | 1.51
69 | Story1 | B63 | 50 MPa RC Beam (25 cm x 25 cm) | Beam | 50MPa | Concrete Rectangular | 250 | 250 | 625 | 4612.5 | 0.29 | 705.28 | G300E | 1856531.25 | 14.57 | G300E | 0 | 0
70 | Story1 | B64 | 50 MPa RC Beam (25 cm x 25 cm) | Beam | 50MPa | Concrete Rectangular | 250 | 250 | 625 | 4612.5 | 0.29 | 705.28 | G300E | 1825973.44 | 14.33 | G300E | 0 | 0
71 | Story1 | B65 | 50 MPa RC Beam (25 cm x 25 cm) | Beam | 50MPa | Concrete Rectangular | 250 | 250 | 625 | 4612.5 | 0.29 | 705.28 | G300E | 1825685.16 | 14.33 | G300E | 0 | 0
72 | Story1 | B66 | 50 MPa RC Beam (25 cm x 25 cm) | Beam | 50MPa | Concrete Rectangular | 250 | 250 | 625 | 4800 | 0.3 | 733.94 | G300E | 1886100 | 14.8 | G300E | 399600 | 3.14
73 | Story1 | B67 | 50 MPa RC Beam (25 cm x 25 cm) | Beam | 50MPa | Concrete Rectangular | 250 | 250 | 625 | 4612.5 | 0.29 | 705.28 | G300E | 1813289.06 | 14.23 | G300E | 383990.62 | 3.01
74 | Story1 | B69 | 50 MPa RC Beam (25 cm x 25 cm) | Beam | 50MPa | Concrete Rectangular | 250 | 250 | 625 | 4612.5 | 0.29 | 705.28 | G300E | 1813000.78 | 14.23 | G300E | 383990.62 | 3.01
75 | Story1 | B7 | 50 MPa RC Beam (25 cm x 25 cm) | Beam | 50MPa | Concrete Rectangular | 250 | 250 | 625 | 4612.5 | 0.29 | 705.28 | G300E | 1937538.28 | 15.2 | G300E | 0 | 0
76 | Story1 | B70 | 50 MPa RC Beam (25 cm x 25 cm) | Beam | 50MPa | Concrete Rectangular | 250 | 250 | 625 | 4612.5 | 0.29 | 705.28 | G300E | 1813289.06 | 14.23 | G300E | 383990.62 | 3.01
77 | Story1 | B71 | 50 MPa RC Beam (25 cm x 25 cm) | Beam | 50MPa | Concrete Rectangular | 250 | 250 | 625 | 4612.5 | 0.29 | 705.28 | G300E | 1825396.88 | 14.32 | G300E | 0 | 0
78 | Story1 | B72 | 50 MPa RC Beam (25 cm x 25 cm) | Beam | 50MPa | Concrete Rectangular | 250 | 250 | 625 | 4612.5 | 0.29 | 705.28 | G300E | 1825973.44 | 14.33 | G300E | 0 | 0
79 | Story1 | B73 | 50 MPa RC Beam (25 cm x 25 cm) | Beam | 50MPa | Concrete Rectangular | 250 | 250 | 625 | 4612.5 | 0.29 | 705.28 | G300E | 1856531.25 | 14.57 | G300E | 0 | 0
80 | Story1 | B74 | 50 MPa RC Beam (25 cm x 25 cm) | Beam | 50MPa | Concrete Rectangular | 250 | 250 | 625 | 4612.5 | 0.29 | 705.28 | G300E | 1937250 | 15.2 | G300E | 0 | 0
81 | Story1 | B75 | 50 MPa RC Beam (25 cm x 25 cm) | Beam | 50MPa | Concrete Rectangular | 250 | 250 | 625 | 4612.5 | 0.29 | 705.28 | G300E | 1460144.53 | 11.46 | G300E | 767981.25 | 6.03
82 | Story1 | B76 | 50 MPa RC Beam (25 cm x 25 cm) | Beam | 50MPa | Concrete Rectangular | 250 | 250 | 625 | 4612.5 | 0.29 | 705.28 | G300E | 1914187.5 | 15.02 | G300E | 767981.25 | 6.03
83 | Story1 | B77 | 50 MPa RC Beam (25 cm x 25 cm) | Beam | 50MPa | Concrete Rectangular | 250 | 250 | 625 | 4612.5 | 0.29 | 705.28 | G300E | 1931772.66 | 15.16 | G300E | 383990.62 | 3.01
84 | Story1 | B78 | 50 MPa RC Beam (25 cm x 25 cm) | Beam | 50MPa | Concrete Rectangular | 250 | 250 | 625 | 4612.5 | 0.29 | 705.28 | G300E | 1850189.06 | 14.52 | G300E | 95997.66 | 0.75
85 | Story1 | B79 | 50 MPa RC Beam (25 cm x 25 cm) | Beam | 50MPa | Concrete Rectangular | 250 | 250 | 625 | 4612.5 | 0.29 | 705.28 | G300E | 1810406.25 | 14.21 | G300E | 0 | 0
86 | Story1 | B8 | 50 MPa RC Beam (25 cm x 25 cm) | Beam | 50MPa | Concrete Rectangular | 250 | 250 | 625 | 4612.5 | 0.29 | 705.28 | G300E | 1458126.56 | 11.44 | G300E | 767981.25 | 6.03
87 | Story1 | B80 | 50 MPa RC Beam (25 cm x 25 cm) | Beam | 50MPa | Concrete Rectangular | 250 | 250 | 625 | 4612.5 | 0.29 | 705.28 | G300E | 1810406.25 | 14.21 | G300E | 0 | 0
88 | Story1 | B81 | 50 MPa RC Beam (25 cm x 25 cm) | Beam | 50MPa | Concrete Rectangular | 250 | 250 | 625 | 4612.5 | 0.29 | 705.28 | G300E | 1825685.16 | 14.33 | G300E | 0 | 0
89 | Story1 | B82 | 50 MPa RC Beam (25 cm x 25 cm) | Beam | 50MPa | Concrete Rectangular | 250 | 250 | 625 | 4612.5 | 0.29 | 705.28 | G300E | 1825973.44 | 14.33 | G300E | 0 | 0
90 | Story1 | B83 | 50 MPa RC Beam (25 cm x 25 cm) | Beam | 50MPa | Concrete Rectangular | 250 | 250 | 625 | 4612.5 | 0.29 | 705.28 | G300E | 1760245.31 | 13.81 | G300E | 0 | 0
91 | Story1 | B84 | 50 MPa RC Beam (25 cm x 25 cm) | Beam | 50MPa | Concrete Rectangular | 250 | 250 | 625 | 4612.5 | 0.29 | 705.28 | G300E | 1825973.44 | 14.33 | G300E | 0 | 0
92 | Story1 | B85 | 50 MPa RC Beam (25 cm x 25 cm) | Beam | 50MPa | Concrete Rectangular | 250 | 250 | 625 | 4612.5 | 0.29 | 705.28 | G300E | 1825396.88 | 14.32 | G300E | 0 | 0
93 | Story1 | B86 | 50 MPa RC Beam (25 cm x 25 cm) | Beam | 50MPa | Concrete Rectangular | 250 | 250 | 625 | 4612.5 | 0.29 | 705.28 | G300E | 1810406.25 | 14.21 | G300E | 0 | 0
94 | Story1 | B87 | 50 MPa RC Beam (25 cm x 25 cm) | Beam | 50MPa | Concrete Rectangular | 250 | 250 | 625 | 4612.5 | 0.29 | 705.28 | G300E | 1810406.25 | 14.21 | G300E | 0 | 0
95 | Story1 | B88 | 50 MPa RC Beam (25 cm x 25 cm) | Beam | 50MPa | Concrete Rectangular | 250 | 250 | 625 | 4612.5 | 0.29 | 705.28 | G300E | 1850189.06 | 14.52 | G300E | 95997.66 | 0.75
96 | Story1 | B89 | 50 MPa RC Beam (25 cm x 25 cm) | Beam | 50MPa | Concrete Rectangular | 250 | 250 | 625 | 4612.5 | 0.29 | 705.28 | G300E | 1931772.66 | 15.16 | G300E | 0 | 0
97 | Story1 | B9 | 50 MPa RC Beam (25 cm x 25 cm) | Beam | 50MPa | Concrete Rectangular | 250 | 250 | 625 | 4612.5 | 0.29 | 705.28 | G300E | 1937250 | 15.2 | G300E | 0 | 0
98 | Story1 | B90 | 50 MPa RC Beam (25 cm x 25 cm) | Beam | 50MPa | Concrete Rectangular | 250 | 250 | 625 | 4612.5 | 0.29 | 705.28 | G300E | 1591889.06 | 12.49 | G300E | 767981.25 | 6.03
99 | Story1 | B91 | 50 MPa RC Beam (25 cm x 25 cm) | Beam | 50MPa | Concrete Rectangular | 250 | 250 | 625 | 4612.5 | 0.29 | 705.28 | G300E | 1986546.09 | 15.59 | G300E | 767981.25 | 6.03
100 | Story1 | B92 | 50 MPa RC Beam (25 cm x 25 cm) | Beam | 50MPa | Concrete Rectangular | 250 | 250 | 625 | 4612.5 | 0.29 | 705.28 | G300E | 1964348.44 | 15.41 | G300E | 383990.62 | 3.01
101 | Story1 | B93 | 50 MPa RC Beam (25 cm x 25 cm) | Beam | 50MPa | Concrete Rectangular | 250 | 250 | 625 | 4612.5 | 0.29 | 705.28 | G300E | 1964348.44 | 15.41 | G300E | 383990.62 | 3.01
102 | Story1 | B94 | 50 MPa RC Beam (25 cm x 25 cm) | Beam | 50MPa | Concrete Rectangular | 250 | 250 | 625 | 4612.5 | 0.29 | 705.28 | G300E | 1850189.06 | 14.52 | G300E | 95997.66 | 0.75
103 | Story1 | B95 | 50 MPa RC Beam (25 cm x 25 cm) | Beam | 50MPa | Concrete Rectangular | 250 | 250 | 625 | 4612.5 | 0.29 | 705.28 | G300E | 1931772.66 | 15.16 | G300E | 383990.62 | 3.01
104 | Story1 | B96 | 50 MPa RC Beam (25 cm x 25 cm) | Beam | 50MPa | Concrete Rectangular | 250 | 250 | 625 | 4612.5 | 0.29 | 705.28 | G300E | 1856531.25 | 14.57 | G300E | 0 | 0
105 | Story1 | B97 | 50 MPa RC Beam (25 cm x 25 cm) | Beam | 50MPa | Concrete Rectangular | 250 | 250 | 625 | 4612.5 | 0.29 | 705.28 | G300E | 1937250 | 15.2 | G300E | 191995.31 | 1.51
106 | Story1 | B98 | 50 MPa RC Beam (25 cm x 25 cm) | Beam | 50MPa | Concrete Rectangular | 250 | 250 | 625 | 4612.5 | 0.29 | 705.28 | G300E | 1854225 | 14.55 | G300E | 0 | 0
107 | Story1 | B99 | 50 MPa RC Beam (25 cm x 25 cm) | Beam | 50MPa | Concrete Rectangular | 250 | 250 | 625 | 4612.5 | 0.29 | 705.28 | G300E | 1937250 | 15.2 | G300E | 191995.31 | 1.51
108 | Story10 | B1 | 50 MPa RC Beam (25 cm x 25 cm) | Beam | 50MPa | Concrete Rectangular | 250 | 250 | 625 | 4662.5 | 0.29 | 712.92 | G300E | 1733284.38 | 13.6 | G300E | 776306.25 | 6.09
109 | Story10 | B10 | 50 MPa RC Beam (25 cm x 25 cm) | Beam | 50MPa | Concrete Rectangular | 250 | 250 | 625 | 4662.5 | 0.29 | 712.92 | G300E | 1519392.19 | 11.92 | G300E | 776306.25 | 6.09
110 | Story10 | B100 | 50 MPa RC Beam (25 cm x 25 cm) | Beam | 50MPa | Concrete Rectangular | 250 | 250 | 625 | 4662.5 | 0.29 | 712.92 | G300E | 1936394.53 | 15.19 | G300E | 0 | 0
111 | Story10 | B101 | 50 MPa RC Beam (25 cm x 25 cm) | Beam | 50MPa | Concrete Rectangular | 250 | 250 | 625 | 4662.5 | 0.29 | 712.92 | G300E | 2009537.5 | 15.77 | G300E | 215325.18 | 1.69
112 | Story10 | B102 | 50 MPa RC Beam (25 cm x 25 cm) | Beam | 50MPa | Concrete Rectangular | 250 | 250 | 625 | 4662.5 | 0.29 | 712.92 | G300E | 1932023.44 | 15.16 | G300E | 0 | 0
113 | Story10 | B103 | 50 MPa RC Beam (25 cm x 25 cm) | Beam | 50MPa | Concrete Rectangular | 250 | 250 | 625 | 4662.5 | 0.29 | 712.92 | G300E | 2032850 | 15.95 | G300E | 21248.62 | 0.17
114 | Story10 | B104 | 50 MPa RC Beam (25 cm x 25 cm) | Beam | 50MPa | Concrete Rectangular | 250 | 250 | 625 | 4662.5 | 0.29 | 712.92 | G300E | 2032850 | 15.95 | G300E | 21248.62 | 0.17
115 | Story10 | B105 | 50 MPa RC Beam (25 cm x 25 cm) | Beam | 50MPa | Concrete Rectangular | 250 | 250 | 625 | 4662.5 | 0.29 | 712.92 | G300E | 1615556.25 | 12.68 | G300E | 776306.25 | 6.09
116 | Story10 | B106 | 50 MPa RC Beam (25 cm x 25 cm) | Beam | 50MPa | Concrete Rectangular | 250 | 250 | 625 | 4662.5 | 0.29 | 712.92 | G300E | 1700646.88 | 13.34 | G300E | 776306.25 | 6.09
117 | Story10 | B107 | 50 MPa RC Beam (25 cm x 25 cm) | Beam | 50MPa | Concrete Rectangular | 250 | 250 | 625 | 4662.5 | 0.29 | 712.92 | G300E | 1560480.47 | 12.24 | G300E | 776306.25 | 6.09
118 | Story10 | B108 | 50 MPa RC Beam (25 cm x 25 cm) | Beam | 50MPa | Concrete Rectangular | 250 | 250 | 625 | 4662.5 | 0.29 | 712.92 | G300E | 1668592.19 | 13.09 | G300E | 776306.25 | 6.09
119 | Story10 | B109 | 50 MPa RC Beam (25 cm x 25 cm) | Beam | 50MPa | Concrete Rectangular | 250 | 250 | 625 | 4662.5 | 0.29 | 712.92 | G300E | 1777286.72 | 13.95 | G300E | 776306.25 | 6.09
120 | Story10 | B11 | 50 MPa RC Beam (25 cm x 25 cm) | Beam | 50MPa | Concrete Rectangular | 250 | 250 | 625 | 4662.5 | 0.29 | 712.92 | G300E | 2009537.5 | 15.77 | G300E | 21248.62 | 0.17
121 | Story10 | B110 | 50 MPa RC Beam (25 cm x 25 cm) | Beam | 50MPa | Concrete Rectangular | 250 | 250 | 625 | 4662.5 | 0.29 | 712.92 | G300E | 1668300.78 | 13.09 | G300E | 776306.25 | 6.09
122 | Story10 | B111 | 50 MPa RC Beam (25 cm x 25 cm) | Beam | 50MPa | Concrete Rectangular | 250 | 250 | 625 | 4662.5 | 0.29 | 712.92 | G300E | 1560480.47 | 12.24 | G300E | 776306.25 | 6.09
123 | Story10 | B112 | 50 MPa RC Beam (25 cm x 25 cm) | Beam | 50MPa | Concrete Rectangular | 250 | 250 | 625 | 4662.5 | 0.29 | 712.92 | G300E | 1700646.88 | 13.34 | G300E | 776306.25 | 6.09
124 | Story10 | B12 | 50 MPa RC Beam (25 cm x 25 cm) | Beam | 50MPa | Concrete Rectangular | 250 | 250 | 625 | 4662.5 | 0.29 | 712.92 | G300E | 1549115.62 | 12.15 | G300E | 776306.25 | 6.09
125 | Story10 | B13 | 50 MPa RC Beam (25 cm x 25 cm) | Beam | 50MPa | Concrete Rectangular | 250 | 250 | 625 | 4662.5 | 0.29 | 712.92 | G300E | 2032850 | 15.95 | G300E | 21248.62 | 0.17
126 | Story10 | B14 | 50 MPa RC Beam (25 cm x 25 cm) | Beam | 50MPa | Concrete Rectangular | 250 | 250 | 625 | 4662.5 | 0.29 | 712.92 | G300E | 1615556.25 | 12.68 | G300E | 776306.25 | 6.09
127 | Story10 | B15 | 50 MPa RC Beam (25 cm x 25 cm) | Beam | 50MPa | Concrete Rectangular | 250 | 250 | 625 | 4662.5 | 0.29 | 712.92 | G300E | 1615264.84 | 12.67 | G300E | 776306.25 | 6.09
128 | Story10 | B16 | 50 MPa RC Beam (25 cm x 25 cm) | Beam | 50MPa | Concrete Rectangular | 250 | 250 | 625 | 4662.5 | 0.29 | 712.92 | G300E | 1558732.03 | 12.23 | G300E | 776306.25 | 6.09
129 | Story10 | B17 | 50 MPa RC Beam (25 cm x 25 cm) | Beam | 50MPa | Concrete Rectangular | 250 | 250 | 625 | 4662.5 | 0.29 | 712.92 | G300E | 2006040.62 | 15.74 | G300E | 21248.62 | 0.17
130 | Story10 | B18 | 50 MPa RC Beam (25 cm x 25 cm) | Beam | 50MPa | Concrete Rectangular | 250 | 250 | 625 | 4662.5 | 0.29 | 712.92 | G300E | 1889769.53 | 14.83 | G300E | 0 | 0
131 | Story10 | B19 | 50 MPa RC Beam (25 cm x 25 cm) | Beam | 50MPa | Concrete Rectangular | 250 | 250 | 625 | 4662.5 | 0.29 | 712.92 | G300E | 1897928.91 | 14.89 | G300E | 0 | 0
132 | Story10 | B2 | 50 MPa RC Beam (25 cm x 25 cm) | Beam | 50MPa | Concrete Rectangular | 250 | 250 | 625 | 4662.5 | 0.29 | 712.92 | G300E | 1585541.41 | 12.44 | G300E | 776306.25 | 6.09
133 | Story10 | B20 | 50 MPa RC Beam (25 cm x 25 cm) | Beam | 50MPa | Concrete Rectangular | 250 | 250 | 625 | 4662.5 | 0.29 | 712.92 | G300E | 1863251.56 | 14.62 | G300E | 0 | 0
134 | Story10 | B21 | 50 MPa RC Beam (25 cm x 25 cm) | Beam | 50MPa | Concrete Rectangular | 250 | 250 | 625 | 4662.5 | 0.29 | 712.92 | G300E | 1936103.12 | 15.19 | G300E | 0 | 0
135 | Story10 | B22 | 50 MPa RC Beam (25 cm x 25 cm) | Beam | 50MPa | Concrete Rectangular | 250 | 250 | 625 | 4662.5 | 0.29 | 712.92 | G300E | 1993218.75 | 15.64 | G300E | 0 | 0
136 | Story10 | B23 | 50 MPa RC Beam (25 cm x 25 cm) | Beam | 50MPa | Concrete Rectangular | 250 | 250 | 625 | 4662.5 | 0.29 | 712.92 | G300E | 1926486.72 | 15.12 | G300E | 0 | 0
137 | Story10 | B24 | 50 MPa RC Beam (25 cm x 25 cm) | Beam | 50MPa | Concrete Rectangular | 250 | 250 | 625 | 4662.5 | 0.29 | 712.92 | G300E | 1994092.97 | 15.65 | G300E | 0 | 0
138 | Story10 | B25 | 50 MPa RC Beam (25 cm x 25 cm) | Beam | 50MPa | Concrete Rectangular | 250 | 250 | 625 | 4662.5 | 0.29 | 712.92 | G300E | 1936394.53 | 15.19 | G300E | 0 | 0
139 | Story10 | B26 | 50 MPa RC Beam (25 cm x 25 cm) | Beam | 50MPa | Concrete Rectangular | 250 | 250 | 625 | 4662.5 | 0.29 | 712.92 | G300E | 1906962.5 | 14.96 | G300E | 0 | 0
140 | Story10 | B27 | 50 MPa RC Beam (25 cm x 25 cm) | Beam | 50MPa | Concrete Rectangular | 250 | 250 | 625 | 4662.5 | 0.29 | 712.92 | G300E | 1932023.44 | 15.16 | G300E | 0 | 0
141 | Story10 | B28 | 50 MPa RC Beam (25 cm x 25 cm) | Beam | 50MPa | Concrete Rectangular | 250 | 250 | 625 | 4662.5 | 0.29 | 712.92 | G300E | 1932023.44 | 15.16 | G300E | 0 | 0
142 | Story10 | B29 | 50 MPa RC Beam (25 cm x 25 cm) | Beam | 50MPa | Concrete Rectangular | 250 | 250 | 625 | 4662.5 | 0.29 | 712.92 | G300E | 2032850 | 15.95 | G300E | 21248.62 | 0.17
143 | Story10 | B3 | 50 MPa RC Beam (25 cm x 25 cm) | Beam | 50MPa | Concrete Rectangular | 250 | 250 | 625 | 4662.5 | 0.29 | 712.92 | G300E | 1998172.66 | 15.68 | G300E | 21248.62 | 0.17
144 | Story10 | B30 | 50 MPa RC Beam (25 cm x 25 cm) | Beam | 50MPa | Concrete Rectangular | 250 | 250 | 625 | 4662.5 | 0.29 | 712.92 | G300E | 1549115.62 | 12.15 | G300E | 776306.25 | 6.09
145 | Story10 | B31 | 50 MPa RC Beam (25 cm x 25 cm) | Beam | 50MPa | Concrete Rectangular | 250 | 250 | 625 | 4662.5 | 0.29 | 712.92 | G300E | 1668300.78 | 13.09 | G300E | 776306.25 | 6.09
146 | Story10 | B32 | 50 MPa RC Beam (25 cm x 25 cm) | Beam | 50MPa | Concrete Rectangular | 250 | 250 | 625 | 4662.5 | 0.29 | 712.92 | G300E | 2009246.09 | 15.77 | G300E | 215325.18 | 1.69
147 | Story10 | B33 | 50 MPa RC Beam (25 cm x 25 cm) | Beam | 50MPa | Concrete Rectangular | 250 | 250 | 625 | 4662.5 | 0.29 | 712.92 | G300E | 1935520.31 | 15.19 | G300E | 0 | 0
148 | Story10 | B34 | 50 MPa RC Beam (25 cm x 25 cm) | Beam | 50MPa | Concrete Rectangular | 250 | 250 | 625 | 4662.5 | 0.29 | 712.92 | G300E | 1871702.34 | 14.69 | G300E | 0 | 0
149 | Story10 | B35 | 50 MPa RC Beam (25 cm x 25 cm) | Beam | 50MPa | Concrete Rectangular | 250 | 250 | 625 | 4662.5 | 0.29 | 712.92 | G300E | 1834693.75 | 14.4 | G300E | 0 | 0
150 | Story10 | B36 | 50 MPa RC Beam (25 cm x 25 cm) | Beam | 50MPa | Concrete Rectangular | 250 | 250 | 625 | 4662.5 | 0.29 | 712.92 | G300E | 1841396.09 | 14.45 | G300E | 0 | 0
151 | Story10 | B37 | 50 MPa RC Beam (25 cm x 25 cm) | Beam | 50MPa | Concrete Rectangular | 250 | 250 | 625 | 4800 | 0.3 | 733.94 | G300E | 2242500 | 17.6 | G300E | 399600 | 3.14
152 | Story10 | B38 | 50 MPa RC Beam (25 cm x 25 cm) | Beam | 50MPa | Concrete Rectangular | 250 | 250 | 625 | 4662.5 | 0.29 | 712.92 | G300E | 1756596.88 | 13.78 | G300E | 0 | 0
153 | Story10 | B39 | 50 MPa RC Beam (25 cm x 25 cm) | Beam | 50MPa | Concrete Rectangular | 250 | 250 | 625 | 4800 | 0.3 | 733.94 | G300E | 2283000 | 17.91 | G300E | 399600 | 3.14
154 | Story10 | B4 | 50 MPa RC Beam (25 cm x 25 cm) | Beam | 50MPa | Concrete Rectangular | 250 | 250 | 625 | 4662.5 | 0.29 | 712.92 | G300E | 1548824.22 | 12.15 | G300E | 776306.25 | 6.09
155 | Story10 | B40 | 50 MPa RC Beam (25 cm x 25 cm) | Beam | 50MPa | Concrete Rectangular | 250 | 250 | 625 | 4662.5 | 0.29 | 712.92 | G300E | 1867622.66 | 14.65 | G300E | 0 | 0
156 | Story10 | B41 | 50 MPa RC Beam (25 cm x 25 cm) | Beam | 50MPa | Concrete Rectangular | 250 | 250 | 625 | 4662.5 | 0.29 | 712.92 | G300E | 1867914.06 | 14.66 | G300E | 0 | 0
157 | Story10 | B42 | 50 MPa RC Beam (25 cm x 25 cm) | Beam | 50MPa | Concrete Rectangular | 250 | 250 | 625 | 4662.5 | 0.29 | 712.92 | G300E | 1906962.5 | 14.96 | G300E | 0 | 0
158 | Story10 | B43 | 50 MPa RC Beam (25 cm x 25 cm) | Beam | 50MPa | Concrete Rectangular | 250 | 250 | 625 | 4662.5 | 0.29 | 712.92 | G300E | 1936394.53 | 15.19 | G300E | 0 | 0
159 | Story10 | B44 | 50 MPa RC Beam (25 cm x 25 cm) | Beam | 50MPa | Concrete Rectangular | 250 | 250 | 625 | 4662.5 | 0.29 | 712.92 | G300E | 2009537.5 | 15.77 | G300E | 21248.62 | 0.17
160 | Story10 | B45 | 50 MPa RC Beam (25 cm x 25 cm) | Beam | 50MPa | Concrete Rectangular | 250 | 250 | 625 | 4662.5 | 0.29 | 712.92 | G300E | 1519100.78 | 11.92 | G300E | 776306.25 | 6.09
161 | Story10 | B46 | 50 MPa RC Beam (25 cm x 25 cm) | Beam | 50MPa | Concrete Rectangular | 250 | 250 | 625 | 4662.5 | 0.29 | 712.92 | G300E | 1778160.94 | 13.95 | G300E | 776306.25 | 6.09
162 | Story10 | B47 | 50 MPa RC Beam (25 cm x 25 cm) | Beam | 50MPa | Concrete Rectangular | 250 | 250 | 625 | 4662.5 | 0.29 | 712.92 | G300E | 2042757.81 | 16.03 | G300E | 0 | 0
163 | Story10 | B48 | 50 MPa RC Beam (25 cm x 25 cm) | Beam | 50MPa | Concrete Rectangular | 250 | 250 | 625 | 4662.5 | 0.29 | 712.92 | G300E | 1926778.12 | 15.12 | G300E | 0 | 0
164 | Story10 | B49 | 50 MPa RC Beam (25 cm x 25 cm) | Beam | 50MPa | Concrete Rectangular | 250 | 250 | 625 | 4662.5 | 0.29 | 712.92 | G300E | 1993801.56 | 15.64 | G300E | 0 | 0
165 | Story10 | B5 | 50 MPa RC Beam (25 cm x 25 cm) | Beam | 50MPa | Concrete Rectangular | 250 | 250 | 625 | 4662.5 | 0.29 | 712.92 | G300E | 2008371.88 | 15.76 | G300E | 21248.62 | 0.17
166 | Story10 | B50 | 50 MPa RC Beam (25 cm x 25 cm) | Beam | 50MPa | Concrete Rectangular | 250 | 250 | 625 | 4662.5 | 0.29 | 712.92 | G300E | 1756014.06 | 13.78 | G300E | 0 | 0
167 | Story10 | B51 | 50 MPa RC Beam (25 cm x 25 cm) | Beam | 50MPa | Concrete Rectangular | 250 | 250 | 625 | 4800 | 0.3 | 733.94 | G300E | 2248200 | 17.64 | G300E | 499500 | 3.92
168 | Story10 | B55 | 50 MPa RC Beam (25 cm x 25 cm) | Beam | 50MPa | Concrete Rectangular | 250 | 250 | 625 | 4662.5 | 0.29 | 712.92 | G300E | 2217601.56 | 17.4 | G300E | 388153.12 | 3.05
169 | Story10 | B56 | 50 MPa RC Beam (25 cm x 25 cm) | Beam | 50MPa | Concrete Rectangular | 250 | 250 | 625 | 4662.5 | 0.29 | 712.92 | G300E | 1756596.88 | 13.78 | G300E | 0 | 0
170 | Story10 | B57 | 50 MPa RC Beam (25 cm x 25 cm) | Beam | 50MPa | Concrete Rectangular | 250 | 250 | 625 | 4662.5 | 0.29 | 712.92 | G300E | 1994384.38 | 15.65 | G300E | 0 | 0
171 | Story10 | B58 | 50 MPa RC Beam (25 cm x 25 cm) | Beam | 50MPa | Concrete Rectangular | 250 | 250 | 625 | 4662.5 | 0.29 | 712.92 | G300E | 1927069.53 | 15.12 | G300E | 0 | 0
172 | Story10 | B59 | 50 MPa RC Beam (25 cm x 25 cm) | Beam | 50MPa | Concrete Rectangular | 250 | 250 | 625 | 4662.5 | 0.29 | 712.92 | G300E | 2043049.22 | 16.03 | G300E | 0 | 0
173 | Story10 | B6 | 50 MPa RC Beam (25 cm x 25 cm) | Beam | 50MPa | Concrete Rectangular | 250 | 250 | 625 | 4662.5 | 0.29 | 712.92 | G300E | 1519100.78 | 11.92 | G300E | 776306.25 | 6.09
174 | Story10 | B60 | 50 MPa RC Beam (25 cm x 25 cm) | Beam | 50MPa | Concrete Rectangular | 250 | 250 | 625 | 4662.5 | 0.29 | 712.92 | G300E | 1492291.41 | 11.71 | G300E | 776306.25 | 6.09
175 | Story10 | B61 | 50 MPa RC Beam (25 cm x 25 cm) | Beam | 50MPa | Concrete Rectangular | 250 | 250 | 625 | 4662.5 | 0.29 | 712.92 | G300E | 1668300.78 | 13.09 | G300E | 776306.25 | 6.09
176 | Story10 | B62 | 50 MPa RC Beam (25 cm x 25 cm) | Beam | 50MPa | Concrete Rectangular | 250 | 250 | 625 | 4662.5 | 0.29 | 712.92 | G300E | 2043049.22 | 16.03 | G300E | 0 | 0
177 | Story10 | B63 | 50 MPa RC Beam (25 cm x 25 cm) | Beam | 50MPa | Concrete Rectangular | 250 | 250 | 625 | 4662.5 | 0.29 | 712.92 | G300E | 1936394.53 | 15.19 | G300E | 0 | 0
178 | Story10 | B64 | 50 MPa RC Beam (25 cm x 25 cm) | Beam | 50MPa | Concrete Rectangular | 250 | 250 | 625 | 4662.5 | 0.29 | 712.92 | G300E | 1993801.56 | 15.64 | G300E | 0 | 0
179 | Story10 | B65 | 50 MPa RC Beam (25 cm x 25 cm) | Beam | 50MPa | Concrete Rectangular | 250 | 250 | 625 | 4662.5 | 0.29 | 712.92 | G300E | 1867622.66 | 14.65 | G300E | 0 | 0
180 | Story10 | B66 | 50 MPa RC Beam (25 cm x 25 cm) | Beam | 50MPa | Concrete Rectangular | 250 | 250 | 625 | 4800 | 0.3 | 733.94 | G300E | 2285400 | 17.93 | G300E | 399600 | 3.14
181 | Story10 | B67 | 50 MPa RC Beam (25 cm x 25 cm) | Beam | 50MPa | Concrete Rectangular | 250 | 250 | 625 | 4662.5 | 0.29 | 712.92 | G300E | 2220515.62 | 17.42 | G300E | 388153.12 | 3.05
182 | Story10 | B69 | 50 MPa RC Beam (25 cm x 25 cm) | Beam | 50MPa | Concrete Rectangular | 250 | 250 | 625 | 4662.5 | 0.29 | 712.92 | G300E | 2217601.56 | 17.4 | G300E | 388153.12 | 3.05
183 | Story10 | B7 | 50 MPa RC Beam (25 cm x 25 cm) | Beam | 50MPa | Concrete Rectangular | 250 | 250 | 625 | 4662.5 | 0.29 | 712.92 | G300E | 2042757.81 | 16.03 | G300E | 0 | 0
184 | Story10 | B70 | 50 MPa RC Beam (25 cm x 25 cm) | Beam | 50MPa | Concrete Rectangular | 250 | 250 | 625 | 4662.5 | 0.29 | 712.92 | G300E | 2220515.62 | 17.42 | G300E | 388153.12 | 3.05
185 | Story10 | B71 | 50 MPa RC Beam (25 cm x 25 cm) | Beam | 50MPa | Concrete Rectangular | 250 | 250 | 625 | 4662.5 | 0.29 | 712.92 | G300E | 1867622.66 | 14.65 | G300E | 0 | 0
186 | Story10 | B72 | 50 MPa RC Beam (25 cm x 25 cm) | Beam | 50MPa | Concrete Rectangular | 250 | 250 | 625 | 4662.5 | 0.29 | 712.92 | G300E | 1994384.38 | 15.65 | G300E | 0 | 0
187 | Story10 | B73 | 50 MPa RC Beam (25 cm x 25 cm) | Beam | 50MPa | Concrete Rectangular | 250 | 250 | 625 | 4662.5 | 0.29 | 712.92 | G300E | 1936394.53 | 15.19 | G300E | 0 | 0
188 | Story10 | B74 | 50 MPa RC Beam (25 cm x 25 cm) | Beam | 50MPa | Concrete Rectangular | 250 | 250 | 625 | 4662.5 | 0.29 | 712.92 | G300E | 2043049.22 | 16.03 | G300E | 0 | 0
189 | Story10 | B75 | 50 MPa RC Beam (25 cm x 25 cm) | Beam | 50MPa | Concrete Rectangular | 250 | 250 | 625 | 4662.5 | 0.29 | 712.92 | G300E | 1519392.19 | 11.92 | G300E | 776306.25 | 6.09
190 | Story10 | B76 | 50 MPa RC Beam (25 cm x 25 cm) | Beam | 50MPa | Concrete Rectangular | 250 | 250 | 625 | 4662.5 | 0.29 | 712.92 | G300E | 1560480.47 | 12.24 | G300E | 776306.25 | 6.09
191 | Story10 | B77 | 50 MPa RC Beam (25 cm x 25 cm) | Beam | 50MPa | Concrete Rectangular | 250 | 250 | 625 | 4662.5 | 0.29 | 712.92 | G300E | 2009537.5 | 15.77 | G300E | 215325.18 | 1.69
192 | Story10 | B78 | 50 MPa RC Beam (25 cm x 25 cm) | Beam | 50MPa | Concrete Rectangular | 250 | 250 | 625 | 4662.5 | 0.29 | 712.92 | G300E | 1932023.44 | 15.16 | G300E | 0 | 0
193 | Story10 | B79 | 50 MPa RC Beam (25 cm x 25 cm) | Beam | 50MPa | Concrete Rectangular | 250 | 250 | 625 | 4662.5 | 0.29 | 712.92 | G300E | 1906962.5 | 14.96 | G300E | 0 | 0
194 | Story10 | B8 | 50 MPa RC Beam (25 cm x 25 cm) | Beam | 50MPa | Concrete Rectangular | 250 | 250 | 625 | 4662.5 | 0.29 | 712.92 | G300E | 1493165.62 | 11.72 | G300E | 776306.25 | 6.09
195 | Story10 | B80 | 50 MPa RC Beam (25 cm x 25 cm) | Beam | 50MPa | Concrete Rectangular | 250 | 250 | 625 | 4662.5 | 0.29 | 712.92 | G300E | 1906962.5 | 14.96 | G300E | 0 | 0
196 | Story10 | B81 | 50 MPa RC Beam (25 cm x 25 cm) | Beam | 50MPa | Concrete Rectangular | 250 | 250 | 625 | 4662.5 | 0.29 | 712.92 | G300E | 1867914.06 | 14.66 | G300E | 0 | 0
197 | Story10 | B82 | 50 MPa RC Beam (25 cm x 25 cm) | Beam | 50MPa | Concrete Rectangular | 250 | 250 | 625 | 4662.5 | 0.29 | 712.92 | G300E | 1994384.38 | 15.65 | G300E | 0 | 0
198 | Story10 | B83 | 50 MPa RC Beam (25 cm x 25 cm) | Beam | 50MPa | Concrete Rectangular | 250 | 250 | 625 | 4662.5 | 0.29 | 712.92 | G300E | 1756596.88 | 13.78 | G300E | 0 | 0
199 | Story10 | B84 | 50 MPa RC Beam (25 cm x 25 cm) | Beam | 50MPa | Concrete Rectangular | 250 | 250 | 625 | 4662.5 | 0.29 | 712.92 | G300E | 1994384.38 | 15.65 | G300E | 0 | 0
200 | Story10 | B85 | 50 MPa RC Beam (25 cm x 25 cm) | Beam | 50MPa | Concrete Rectangular | 250 | 250 | 625 | 4662.5 | 0.29 | 712.92 | G300E | 1867622.66 | 14.65 | G300E | 0 | 0
201 | Story10 | B86 | 50 MPa RC Beam (25 cm x 25 cm) | Beam | 50MPa | Concrete Rectangular | 250 | 250 | 625 | 4662.5 | 0.29 | 712.92 | G300E | 1906962.5 | 14.96 | G300E | 0 | 0
202 | Story10 | B87 | 50 MPa RC Beam (25 cm x 25 cm) | Beam | 50MPa | Concrete Rectangular | 250 | 250 | 625 | 4662.5 | 0.29 | 712.92 | G300E | 1906962.5 | 14.96 | G300E | 0 | 0
203 | Story10 | B88 | 50 MPa RC Beam (25 cm x 25 cm) | Beam | 50MPa | Concrete Rectangular | 250 | 250 | 625 | 4662.5 | 0.29 | 712.92 | G300E | 1932023.44 | 15.16 | G300E | 0 | 0
204 | Story10 | B89 | 50 MPa RC Beam (25 cm x 25 cm) | Beam | 50MPa | Concrete Rectangular | 250 | 250 | 625 | 4662.5 | 0.29 | 712.92 | G300E | 2009537.5 | 15.77 | G300E | 21248.62 | 0.17
205 | Story10 | B9 | 50 MPa RC Beam (25 cm x 25 cm) | Beam | 50MPa | Concrete Rectangular | 250 | 250 | 625 | 4662.5 | 0.29 | 712.92 | G300E | 2043049.22 | 16.03 | G300E | 0 | 0
206 | Story10 | B90 | 50 MPa RC Beam (25 cm x 25 cm) | Beam | 50MPa | Concrete Rectangular | 250 | 250 | 625 | 4662.5 | 0.29 | 712.92 | G300E | 1549115.62 | 12.15 | G300E | 776306.25 | 6.09
207 | Story10 | B91 | 50 MPa RC Beam (25 cm x 25 cm) | Beam | 50MPa | Concrete Rectangular | 250 | 250 | 625 | 4662.5 | 0.29 | 712.92 | G300E | 1700646.88 | 13.34 | G300E | 776306.25 | 6.09
208 | Story10 | B92 | 50 MPa RC Beam (25 cm x 25 cm) | Beam | 50MPa | Concrete Rectangular | 250 | 250 | 625 | 4662.5 | 0.29 | 712.92 | G300E | 2032850 | 15.95 | G300E | 21248.62 | 0.17
209 | Story10 | B93 | 50 MPa RC Beam (25 cm x 25 cm) | Beam | 50MPa | Concrete Rectangular | 250 | 250 | 625 | 4662.5 | 0.29 | 712.92 | G300E | 2032850 | 15.95 | G300E | 21248.62 | 0.17
210 | Story10 | B94 | 50 MPa RC Beam (25 cm x 25 cm) | Beam | 50MPa | Concrete Rectangular | 250 | 250 | 625 | 4662.5 | 0.29 | 712.92 | G300E | 1932023.44 | 15.16 | G300E | 0 | 0
211 | Story10 | B95 | 50 MPa RC Beam (25 cm x 25 cm) | Beam | 50MPa | Concrete Rectangular | 250 | 250 | 625 | 4662.5 | 0.29 | 712.92 | G300E | 2009537.5 | 15.77 | G300E | 215325.18 | 1.69
212 | Story10 | B96 | 50 MPa RC Beam (25 cm x 25 cm) | Beam | 50MPa | Concrete Rectangular | 250 | 250 | 625 | 4662.5 | 0.29 | 712.92 | G300E | 1936394.53 | 15.19 | G300E | 0 | 0
213 | Story10 | B97 | 50 MPa RC Beam (25 cm x 25 cm) | Beam | 50MPa | Concrete Rectangular | 250 | 250 | 625 | 4662.5 | 0.29 | 712.92 | G300E | 2043049.22 | 16.03 | G300E | 0 | 0
214 | Story10 | B98 | 50 MPa RC Beam (25 cm x 25 cm) | Beam | 50MPa | Concrete Rectangular | 250 | 250 | 625 | 4662.5 | 0.29 | 712.92 | G300E | 1927069.53 | 15.12 | G300E | 0 | 0
215 | Story10 | B99 | 50 MPa RC Beam (25 cm x 25 cm) | Beam | 50MPa | Concrete Rectangular | 250 | 250 | 625 | 4662.5 | 0.29 | 712.92 | G300E | 2043049.22 | 16.03 | G300E | 0 | 0
216 | Story11 | B1 | 50 MPa RC Beam (25 cm x 25 cm) | Beam | 50MPa | Concrete Rectangular | 250 | 250 | 625 | 4675 | 0.29 | 714.83 | G300E | 1677740.62 | 13.16 | G300E | 778387.5 | 6.11
217 | Story11 | B10 | 50 MPa RC Beam (25 cm x 25 cm) | Beam | 50MPa | Concrete Rectangular | 250 | 250 | 625 | 4675 | 0.29 | 714.83 | G300E | 1535737.5 | 12.05 | G300E | 778387.5 | 6.11
218 | Story11 | B100 | 50 MPa RC Beam (25 cm x 25 cm) | Beam | 50MPa | Concrete Rectangular | 250 | 250 | 625 | 4675 | 0.29 | 714.83 | G300E | 1971681.25 | 15.47 | G300E | 21305.58 | 0.17
219 | Story11 | B101 | 50 MPa RC Beam (25 cm x 25 cm) | Beam | 50MPa | Concrete Rectangular | 250 | 250 | 625 | 4675 | 0.29 | 714.83 | G300E | 2016678.12 | 15.82 | G300E | 0 | 0
220 | Story11 | B102 | 50 MPa RC Beam (25 cm x 25 cm) | Beam | 50MPa | Concrete Rectangular | 250 | 250 | 625 | 4675 | 0.29 | 714.83 | G300E | 1958532.81 | 15.37 | G300E | 0 | 0
221 | Story11 | B103 | 50 MPa RC Beam (25 cm x 25 cm) | Beam | 50MPa | Concrete Rectangular | 250 | 250 | 625 | 4675 | 0.29 | 714.83 | G300E | 2052032.81 | 16.1 | G300E | 21305.58 | 0.17
222 | Story11 | B104 | 50 MPa RC Beam (25 cm x 25 cm) | Beam | 50MPa | Concrete Rectangular | 250 | 250 | 625 | 4675 | 0.29 | 714.83 | G300E | 2052032.81 | 16.1 | G300E | 21305.58 | 0.17
223 | Story11 | B105 | 50 MPa RC Beam (25 cm x 25 cm) | Beam | 50MPa | Concrete Rectangular | 250 | 250 | 625 | 4675 | 0.29 | 714.83 | G300E | 1642385.94 | 12.89 | G300E | 778387.5 | 6.11
224 | Story11 | B106 | 50 MPa RC Beam (25 cm x 25 cm) | Beam | 50MPa | Concrete Rectangular | 250 | 250 | 625 | 4675 | 0.29 | 714.83 | G300E | 1713679.69 | 13.45 | G300E | 778387.5 | 6.11
225 | Story11 | B107 | 50 MPa RC Beam (25 cm x 25 cm) | Beam | 50MPa | Concrete Rectangular | 250 | 250 | 625 | 4675 | 0.29 | 714.83 | G300E | 1569923.44 | 12.32 | G300E | 778387.5 | 6.11
226 | Story11 | B108 | 50 MPa RC Beam (25 cm x 25 cm) | Beam | 50MPa | Concrete Rectangular | 250 | 250 | 625 | 4675 | 0.29 | 714.83 | G300E | 1536614.06 | 12.06 | G300E | 778387.5 | 6.11
227 | Story11 | B109 | 50 MPa RC Beam (25 cm x 25 cm) | Beam | 50MPa | Concrete Rectangular | 250 | 250 | 625 | 4675 | 0.29 | 714.83 | G300E | 1503012.5 | 11.79 | G300E | 778387.5 | 6.11
228 | Story11 | B11 | 50 MPa RC Beam (25 cm x 25 cm) | Beam | 50MPa | Concrete Rectangular | 250 | 250 | 625 | 4675 | 0.29 | 714.83 | G300E | 2016970.31 | 15.83 | G300E | 0 | 0
229 | Story11 | B110 | 50 MPa RC Beam (25 cm x 25 cm) | Beam | 50MPa | Concrete Rectangular | 250 | 250 | 625 | 4675 | 0.29 | 714.83 | G300E | 1536614.06 | 12.06 | G300E | 778387.5 | 6.11
230 | Story11 | B111 | 50 MPa RC Beam (25 cm x 25 cm) | Beam | 50MPa | Concrete Rectangular | 250 | 250 | 625 | 4675 | 0.29 | 714.83 | G300E | 1570215.62 | 12.32 | G300E | 778387.5 | 6.11
231 | Story11 | B112 | 50 MPa RC Beam (25 cm x 25 cm) | Beam | 50MPa | Concrete Rectangular | 250 | 250 | 625 | 4675 | 0.29 | 714.83 | G300E | 1713679.69 | 13.45 | G300E | 778387.5 | 6.11
232 | Story11 | B12 | 50 MPa RC Beam (25 cm x 25 cm) | Beam | 50MPa | Concrete Rectangular | 250 | 250 | 625 | 4675 | 0.29 | 714.83 | G300E | 1570215.62 | 12.32 | G300E | 778387.5 | 6.11
233 | Story11 | B13 | 50 MPa RC Beam (25 cm x 25 cm) | Beam | 50MPa | Concrete Rectangular | 250 | 250 | 625 | 4675 | 0.29 | 714.83 | G300E | 2052032.81 | 16.1 | G300E | 21305.58 | 0.17
234 | Story11 | B14 | 50 MPa RC Beam (25 cm x 25 cm) | Beam | 50MPa | Concrete Rectangular | 250 | 250 | 625 | 4675 | 0.29 | 714.83 | G300E | 1642385.94 | 12.89 | G300E | 778387.5 | 6.11
235 | Story11 | B15 | 50 MPa RC Beam (25 cm x 25 cm) | Beam | 50MPa | Concrete Rectangular | 250 | 250 | 625 | 4675 | 0.29 | 714.83 | G300E | 1642385.94 | 12.89 | G300E | 778387.5 | 6.11
236 | Story11 | B16 | 50 MPa RC Beam (25 cm x 25 cm) | Beam | 50MPa | Concrete Rectangular | 250 | 250 | 625 | 4675 | 0.29 | 714.83 | G300E | 1568754.69 | 12.31 | G300E | 778387.5 | 6.11
237 | Story11 | B17 | 50 MPa RC Beam (25 cm x 25 cm) | Beam | 50MPa | Concrete Rectangular | 250 | 250 | 625 | 4675 | 0.29 | 714.83 | G300E | 2023982.81 | 15.88 | G300E | 21305.58 | 0.17
238 | Story11 | B18 | 50 MPa RC Beam (25 cm x 25 cm) | Beam | 50MPa | Concrete Rectangular | 250 | 250 | 625 | 4675 | 0.29 | 714.83 | G300E | 1914120.31 | 15.02 | G300E | 0 | 0
239 | Story11 | B19 | 50 MPa RC Beam (25 cm x 25 cm) | Beam | 50MPa | Concrete Rectangular | 250 | 250 | 625 | 4675 | 0.29 | 714.83 | G300E | 1923762.5 | 15.09 | G300E | 0 | 0
240 | Story11 | B2 | 50 MPa RC Beam (25 cm x 25 cm) | Beam | 50MPa | Concrete Rectangular | 250 | 250 | 625 | 4675 | 0.29 | 714.83 | G300E | 1609953.12 | 12.63 | G300E | 778387.5 | 6.11
241 | Story11 | B20 | 50 MPa RC Beam (25 cm x 25 cm) | Beam | 50MPa | Concrete Rectangular | 250 | 250 | 625 | 4675 | 0.29 | 714.83 | G300E | 1873798.44 | 14.7 | G300E | 0 | 0
242 | Story11 | B21 | 50 MPa RC Beam (25 cm x 25 cm) | Beam | 50MPa | Concrete Rectangular | 250 | 250 | 625 | 4675 | 0.29 | 714.83 | G300E | 1970804.69 | 15.46 | G300E | 21305.58 | 0.17
243 | Story11 | B22 | 50 MPa RC Beam (25 cm x 25 cm) | Beam | 50MPa | Concrete Rectangular | 250 | 250 | 625 | 4675 | 0.29 | 714.83 | G300E | 2020768.75 | 15.86 | G300E | 0 | 0
244 | Story11 | B23 | 50 MPa RC Beam (25 cm x 25 cm) | Beam | 50MPa | Concrete Rectangular | 250 | 250 | 625 | 4675 | 0.29 | 714.83 | G300E | 1963792.19 | 15.41 | G300E | 0 | 0
245 | Story11 | B24 | 50 MPa RC Beam (25 cm x 25 cm) | Beam | 50MPa | Concrete Rectangular | 250 | 250 | 625 | 4675 | 0.29 | 714.83 | G300E | 2021937.5 | 15.86 | G300E | 0 | 0
246 | Story11 | B25 | 50 MPa RC Beam (25 cm x 25 cm) | Beam | 50MPa | Concrete Rectangular | 250 | 250 | 625 | 4675 | 0.29 | 714.83 | G300E | 1971681.25 | 15.47 | G300E | 21305.58 | 0.17
247 | Story11 | B26 | 50 MPa RC Beam (25 cm x 25 cm) | Beam | 50MPa | Concrete Rectangular | 250 | 250 | 625 | 4675 | 0.29 | 714.83 | G300E | 1917918.75 | 15.05 | G300E | 0 | 0
248 | Story11 | B27 | 50 MPa RC Beam (25 cm x 25 cm) | Beam | 50MPa | Concrete Rectangular | 250 | 250 | 625 | 4675 | 0.29 | 714.83 | G300E | 1958532.81 | 15.37 | G300E | 0 | 0
249 | Story11 | B28 | 50 MPa RC Beam (25 cm x 25 cm) | Beam | 50MPa | Concrete Rectangular | 250 | 250 | 625 | 4675 | 0.29 | 714.83 | G300E | 1958532.81 | 15.37 | G300E | 0 | 0
250 | Story11 | B29 | 50 MPa RC Beam (25 cm x 25 cm) | Beam | 50MPa | Concrete Rectangular | 250 | 250 | 625 | 4675 | 0.29 | 714.83 | G300E | 2052032.81 | 16.1 | G300E | 21305.58 | 0.17
251 | Story11 | B3 | 50 MPa RC Beam (25 cm x 25 cm) | Beam | 50MPa | Concrete Rectangular | 250 | 250 | 625 | 4675 | 0.29 | 714.83 | G300E | 2016093.75 | 15.82 | G300E | 21305.58 | 0.17
252 | Story11 | B30 | 50 MPa RC Beam (25 cm x 25 cm) | Beam | 50MPa | Concrete Rectangular | 250 | 250 | 625 | 4675 | 0.29 | 714.83 | G300E | 1569923.44 | 12.32 | G300E | 778387.5 | 6.11
253 | Story11 | B31 | 50 MPa RC Beam (25 cm x 25 cm) | Beam | 50MPa | Concrete Rectangular | 250 | 250 | 625 | 4675 | 0.29 | 714.83 | G300E | 1536321.88 | 12.05 | G300E | 778387.5 | 6.11
254 | Story11 | B32 | 50 MPa RC Beam (25 cm x 25 cm) | Beam | 50MPa | Concrete Rectangular | 250 | 250 | 625 | 4675 | 0.29 | 714.83 | G300E | 2016970.31 | 15.83 | G300E | 0 | 0
255 | Story11 | B33 | 50 MPa RC Beam (25 cm x 25 cm) | Beam | 50MPa | Concrete Rectangular | 250 | 250 | 625 | 4675 | 0.29 | 714.83 | G300E | 1970804.69 | 15.46 | G300E | 21305.58 | 0.17
256 | Story11 | B34 | 50 MPa RC Beam (25 cm x 25 cm) | Beam | 50MPa | Concrete Rectangular | 250 | 250 | 625 | 4675 | 0.29 | 714.83 | G300E | 1882856.25 | 14.77 | G300E | 97298.44 | 0.76
257 | Story11 | B35 | 50 MPa RC Beam (25 cm x 25 cm) | Beam | 50MPa | Concrete Rectangular | 250 | 250 | 625 | 4675 | 0.29 | 714.83 | G300E | 1852176.56 | 14.53 | G300E | 0 | 0
258 | Story11 | B36 | 50 MPa RC Beam (25 cm x 25 cm) | Beam | 50MPa | Concrete Rectangular | 250 | 250 | 625 | 4675 | 0.29 | 714.83 | G300E | 1858896.88 | 14.59 | G300E | 0 | 0
259 | Story11 | B37 | 50 MPa RC Beam (25 cm x 25 cm) | Beam | 50MPa | Concrete Rectangular | 250 | 250 | 625 | 4800 | 0.3 | 733.94 | G300E | 2248800 | 17.64 | G300E | 399600 | 3.14
260 | Story11 | B38 | 50 MPa RC Beam (25 cm x 25 cm) | Beam | 50MPa | Concrete Rectangular | 250 | 250 | 625 | 4675 | 0.29 | 714.83 | G300E | 1778545.31 | 13.96 | G300E | 0 | 0
261 | Story11 | B39 | 50 MPa RC Beam (25 cm x 25 cm) | Beam | 50MPa | Concrete Rectangular | 250 | 250 | 625 | 4800 | 0.3 | 733.94 | G300E | 2293200 | 17.99 | G300E | 399600 | 3.14
262 | Story11 | B4 | 50 MPa RC Beam (25 cm x 25 cm) | Beam | 50MPa | Concrete Rectangular | 250 | 250 | 625 | 4675 | 0.29 | 714.83 | G300E | 1569631.25 | 12.32 | G300E | 778387.5 | 6.11
263 | Story11 | B40 | 50 MPa RC Beam (25 cm x 25 cm) | Beam | 50MPa | Concrete Rectangular | 250 | 250 | 625 | 4675 | 0.29 | 714.83 | G300E | 1885485.94 | 14.79 | G300E | 0 | 0
264 | Story11 | B41 | 50 MPa RC Beam (25 cm x 25 cm) | Beam | 50MPa | Concrete Rectangular | 250 | 250 | 625 | 4675 | 0.29 | 714.83 | G300E | 1885485.94 | 14.79 | G300E | 0 | 0
265 | Story11 | B42 | 50 MPa RC Beam (25 cm x 25 cm) | Beam | 50MPa | Concrete Rectangular | 250 | 250 | 625 | 4675 | 0.29 | 714.83 | G300E | 1917918.75 | 15.05 | G300E | 0 | 0
266 | Story11 | B43 | 50 MPa RC Beam (25 cm x 25 cm) | Beam | 50MPa | Concrete Rectangular | 250 | 250 | 625 | 4675 | 0.29 | 714.83 | G300E | 1971681.25 | 15.47 | G300E | 21305.58 | 0.17
267 | Story11 | B44 | 50 MPa RC Beam (25 cm x 25 cm) | Beam | 50MPa | Concrete Rectangular | 250 | 250 | 625 | 4675 | 0.29 | 714.83 | G300E | 2016678.12 | 15.82 | G300E | 0 | 0
268 | Story11 | B45 | 50 MPa RC Beam (25 cm x 25 cm) | Beam | 50MPa | Concrete Rectangular | 250 | 250 | 625 | 4675 | 0.29 | 714.83 | G300E | 1535445.31 | 12.05 | G300E | 778387.5 | 6.11
269 | Story11 | B46 | 50 MPa RC Beam (25 cm x 25 cm) | Beam | 50MPa | Concrete Rectangular | 250 | 250 | 625 | 4675 | 0.29 | 714.83 | G300E | 1503596.88 | 11.8 | G300E | 778387.5 | 6.11
270 | Story11 | B47 | 50 MPa RC Beam (25 cm x 25 cm) | Beam | 50MPa | Concrete Rectangular | 250 | 250 | 625 | 4675 | 0.29 | 714.83 | G300E | 2068687.5 | 16.23 | G300E | 0 | 0
271 | Story11 | B48 | 50 MPa RC Beam (25 cm x 25 cm) | Beam | 50MPa | Concrete Rectangular | 250 | 250 | 625 | 4675 | 0.29 | 714.83 | G300E | 1964084.38 | 15.41 | G300E | 0 | 0
272 | Story11 | B49 | 50 MPa RC Beam (25 cm x 25 cm) | Beam | 50MPa | Concrete Rectangular | 250 | 250 | 625 | 4675 | 0.29 | 714.83 | G300E | 2021060.94 | 15.86 | G300E | 0 | 0
273 | Story11 | B5 | 50 MPa RC Beam (25 cm x 25 cm) | Beam | 50MPa | Concrete Rectangular | 250 | 250 | 625 | 4675 | 0.29 | 714.83 | G300E | 2016678.12 | 15.82 | G300E | 0 | 0
274 | Story11 | B50 | 50 MPa RC Beam (25 cm x 25 cm) | Beam | 50MPa | Concrete Rectangular | 250 | 250 | 625 | 4675 | 0.29 | 714.83 | G300E | 1778253.12 | 13.95 | G300E | 0 | 0
275 | Story11 | B51 | 50 MPa RC Beam (25 cm x 25 cm) | Beam | 50MPa | Concrete Rectangular | 250 | 250 | 625 | 4800 | 0.3 | 733.94 | G300E | 2257500 | 17.71 | G300E | 399600 | 3.14
276 | Story11 | B55 | 50 MPa RC Beam (25 cm x 25 cm) | Beam | 50MPa | Concrete Rectangular | 250 | 250 | 625 | 4675 | 0.29 | 714.83 | G300E | 2233481.25 | 17.52 | G300E | 389193.75 | 3.05
277 | Story11 | B56 | 50 MPa RC Beam (25 cm x 25 cm) | Beam | 50MPa | Concrete Rectangular | 250 | 250 | 625 | 4675 | 0.29 | 714.83 | G300E | 1778837.5 | 13.96 | G300E | 0 | 0
278 | Story11 | B57 | 50 MPa RC Beam (25 cm x 25 cm) | Beam | 50MPa | Concrete Rectangular | 250 | 250 | 625 | 4675 | 0.29 | 714.83 | G300E | 2021937.5 | 15.86 | G300E | 0 | 0
279 | Story11 | B58 | 50 MPa RC Beam (25 cm x 25 cm) | Beam | 50MPa | Concrete Rectangular | 250 | 250 | 625 | 4675 | 0.29 | 714.83 | G300E | 1964668.75 | 15.42 | G300E | 0 | 0
280 | Story11 | B59 | 50 MPa RC Beam (25 cm x 25 cm) | Beam | 50MPa | Concrete Rectangular | 250 | 250 | 625 | 4675 | 0.29 | 714.83 | G300E | 2069564.06 | 16.24 | G300E | 0 | 0
281 | Story11 | B6 | 50 MPa RC Beam (25 cm x 25 cm) | Beam | 50MPa | Concrete Rectangular | 250 | 250 | 625 | 4675 | 0.29 | 714.83 | G300E | 1535153.12 | 12.05 | G300E | 778387.5 | 6.11
282 | Story11 | B60 | 50 MPa RC Beam (25 cm x 25 cm) | Beam | 50MPa | Concrete Rectangular | 250 | 250 | 625 | 4675 | 0.29 | 714.83 | G300E | 1501843.75 | 11.78 | G300E | 778387.5 | 6.11
283 | Story11 | B61 | 50 MPa RC Beam (25 cm x 25 cm) | Beam | 50MPa | Concrete Rectangular | 250 | 250 | 625 | 4675 | 0.29 | 714.83 | G300E | 1536906.25 | 12.06 | G300E | 778387.5 | 6.11
284 | Story11 | B62 | 50 MPa RC Beam (25 cm x 25 cm) | Beam | 50MPa | Concrete Rectangular | 250 | 250 | 625 | 4675 | 0.29 | 714.83 | G300E | 2069271.88 | 16.24 | G300E | 0 | 0
285 | Story11 | B63 | 50 MPa RC Beam (25 cm x 25 cm) | Beam | 50MPa | Concrete Rectangular | 250 | 250 | 625 | 4675 | 0.29 | 714.83 | G300E | 1971681.25 | 15.47 | G300E | 21305.58 | 0.17
286 | Story11 | B64 | 50 MPa RC Beam (25 cm x 25 cm) | Beam | 50MPa | Concrete Rectangular | 250 | 250 | 625 | 4675 | 0.29 | 714.83 | G300E | 2021937.5 | 15.86 | G300E | 0 | 0
287 | Story11 | B65 | 50 MPa RC Beam (25 cm x 25 cm) | Beam | 50MPa | Concrete Rectangular | 250 | 250 | 625 | 4675 | 0.29 | 714.83 | G300E | 1885485.94 | 14.79 | G300E | 0 | 0
288 | Story11 | B66 | 50 MPa RC Beam (25 cm x 25 cm) | Beam | 50MPa | Concrete Rectangular | 250 | 250 | 625 | 4800 | 0.3 | 733.94 | G300E | 2293200 | 17.99 | G300E | 399600 | 3.14
289 | Story11 | B67 | 50 MPa RC Beam (25 cm x 25 cm) | Beam | 50MPa | Concrete Rectangular | 250 | 250 | 625 | 4675 | 0.29 | 714.83 | G300E | 2234357.81 | 17.53 | G300E | 389193.75 | 3.05
290 | Story11 | B69 | 50 MPa RC Beam (25 cm x 25 cm) | Beam | 50MPa | Concrete Rectangular | 250 | 250 | 625 | 4675 | 0.29 | 714.83 | G300E | 2233481.25 | 17.52 | G300E | 389193.75 | 3.05
291 | Story11 | B7 | 50 MPa RC Beam (25 cm x 25 cm) | Beam | 50MPa | Concrete Rectangular | 250 | 250 | 625 | 4675 | 0.29 | 714.83 | G300E | 2068687.5 | 16.23 | G300E | 0 | 0
292 | Story11 | B70 | 50 MPa RC Beam (25 cm x 25 cm) | Beam | 50MPa | Concrete Rectangular | 250 | 250 | 625 | 4675 | 0.29 | 714.83 | G300E | 2234065.62 | 17.53 | G300E | 389193.75 | 3.05
293 | Story11 | B71 | 50 MPa RC Beam (25 cm x 25 cm) | Beam | 50MPa | Concrete Rectangular | 250 | 250 | 625 | 4675 | 0.29 | 714.83 | G300E | 1885485.94 | 14.79 | G300E | 0 | 0
294 | Story11 | B72 | 50 MPa RC Beam (25 cm x 25 cm) | Beam | 50MPa | Concrete Rectangular | 250 | 250 | 625 | 4675 | 0.29 | 714.83 | G300E | 2021937.5 | 15.86 | G300E | 0 | 0
295 | Story11 | B73 | 50 MPa RC Beam (25 cm x 25 cm) | Beam | 50MPa | Concrete Rectangular | 250 | 250 | 625 | 4675 | 0.29 | 714.83 | G300E | 1971681.25 | 15.47 | G300E | 21305.58 | 0.17
296 | Story11 | B74 | 50 MPa RC Beam (25 cm x 25 cm) | Beam | 50MPa | Concrete Rectangular | 250 | 250 | 625 | 4675 | 0.29 | 714.83 | G300E | 2069564.06 | 16.24 | G300E | 0 | 0
297 | Story11 | B75 | 50 MPa RC Beam (25 cm x 25 cm) | Beam | 50MPa | Concrete Rectangular | 250 | 250 | 625 | 4675 | 0.29 | 714.83 | G300E | 1535445.31 | 12.05 | G300E | 778387.5 | 6.11
298 | Story11 | B76 | 50 MPa RC Beam (25 cm x 25 cm) | Beam | 50MPa | Concrete Rectangular | 250 | 250 | 625 | 4675 | 0.29 | 714.83 | G300E | 1570215.62 | 12.32 | G300E | 778387.5 | 6.11
299 | Story11 | B77 | 50 MPa RC Beam (25 cm x 25 cm) | Beam | 50MPa | Concrete Rectangular | 250 | 250 | 625 | 4675 | 0.29 | 714.83 | G300E | 2016970.31 | 15.83 | G300E | 0 | 0
300 | Story11 | B78 | 50 MPa RC Beam (25 cm x 25 cm) | Beam | 50MPa | Concrete Rectangular | 250 | 250 | 625 | 4675 | 0.29 | 714.83 | G300E | 1958532.81 | 15.37 | G300E | 0 | 0
301 | Story11 | B79 | 50 MPa RC Beam (25 cm x 25 cm) | Beam | 50MPa | Concrete Rectangular | 250 | 250 | 625 | 4675 | 0.29 | 714.83 | G300E | 1917918.75 | 15.05 | G300E | 0 | 0
302 | Story11 | B8 | 50 MPa RC Beam (25 cm x 25 cm) | Beam | 50MPa | Concrete Rectangular | 250 | 250 | 625 | 4675 | 0.29 | 714.83 | G300E | 1502428.12 | 11.79 | G300E | 778387.5 | 6.11
303 | Story11 | B80 | 50 MPa RC Beam (25 cm x 25 cm) | Beam | 50MPa | Concrete Rectangular | 250 | 250 | 625 | 4675 | 0.29 | 714.83 | G300E | 1917918.75 | 15.05 | G300E | 0 | 0
304 | Story11 | B81 | 50 MPa RC Beam (25 cm x 25 cm) | Beam | 50MPa | Concrete Rectangular | 250 | 250 | 625 | 4675 | 0.29 | 714.83 | G300E | 1885485.94 | 14.79 | G300E | 0 | 0
305 | Story11 | B82 | 50 MPa RC Beam (25 cm x 25 cm) | Beam | 50MPa | Concrete Rectangular | 250 | 250 | 625 | 4675 | 0.29 | 714.83 | G300E | 2021937.5 | 15.86 | G300E | 0 | 0
306 | Story11 | B83 | 50 MPa RC Beam (25 cm x 25 cm) | Beam | 50MPa | Concrete Rectangular | 250 | 250 | 625 | 4675 | 0.29 | 714.83 | G300E | 1778253.12 | 13.95 | G300E | 0 | 0
307 | Story11 | B84 | 50 MPa RC Beam (25 cm x 25 cm) | Beam | 50MPa | Concrete Rectangular | 250 | 250 | 625 | 4675 | 0.29 | 714.83 | G300E | 2021937.5 | 15.86 | G300E | 0 | 0
308 | Story11 | B85 | 50 MPa RC Beam (25 cm x 25 cm) | Beam | 50MPa | Concrete Rectangular | 250 | 250 | 625 | 4675 | 0.29 | 714.83 | G300E | 1885485.94 | 14.79 | G300E | 0 | 0
309 | Story11 | B86 | 50 MPa RC Beam (25 cm x 25 cm) | Beam | 50MPa | Concrete Rectangular | 250 | 250 | 625 | 4675 | 0.29 | 714.83 | G300E | 1917918.75 | 15.05 | G300E | 0 | 0
310 | Story11 | B87 | 50 MPa RC Beam (25 cm x 25 cm) | Beam | 50MPa | Concrete Rectangular | 250 | 250 | 625 | 4675 | 0.29 | 714.83 | G300E | 1917918.75 | 15.05 | G300E | 0 | 0
311 | Story11 | B88 | 50 MPa RC Beam (25 cm x 25 cm) | Beam | 50MPa | Concrete Rectangular | 250 | 250 | 625 | 4675 | 0.29 | 714.83 | G300E | 1958532.81 | 15.37 | G300E | 0 | 0
312 | Story11 | B89 | 50 MPa RC Beam (25 cm x 25 cm) | Beam | 50MPa | Concrete Rectangular | 250 | 250 | 625 | 4675 | 0.29 | 714.83 | G300E | 2016678.12 | 15.82 | G300E | 0 | 0
313 | Story11 | B9 | 50 MPa RC Beam (25 cm x 25 cm) | Beam | 50MPa | Concrete Rectangular | 250 | 250 | 625 | 4675 | 0.29 | 714.83 | G300E | 2069271.88 | 16.24 | G300E | 0 | 0
314 | Story11 | B90 | 50 MPa RC Beam (25 cm x 25 cm) | Beam | 50MPa | Concrete Rectangular | 250 | 250 | 625 | 4675 | 0.29 | 714.83 | G300E | 1570215.62 | 12.32 | G300E | 778387.5 | 6.11
315 | Story11 | B91 | 50 MPa RC Beam (25 cm x 25 cm) | Beam | 50MPa | Concrete Rectangular | 250 | 250 | 625 | 4675 | 0.29 | 714.83 | G300E | 1713679.69 | 13.45 | G300E | 778387.5 | 6.11
316 | Story11 | B92 | 50 MPa RC Beam (25 cm x 25 cm) | Beam | 50MPa | Concrete Rectangular | 250 | 250 | 625 | 4675 | 0.29 | 714.83 | G300E | 2052032.81 | 16.1 | G300E | 21305.58 | 0.17
317 | Story11 | B93 | 50 MPa RC Beam (25 cm x 25 cm) | Beam | 50MPa | Concrete Rectangular | 250 | 250 | 625 | 4675 | 0.29 | 714.83 | G300E | 2052032.81 | 16.1 | G300E | 21305.58 | 0.17
318 | Story11 | B94 | 50 MPa RC Beam (25 cm x 25 cm) | Beam | 50MPa | Concrete Rectangular | 250 | 250 | 625 | 4675 | 0.29 | 714.83 | G300E | 1958532.81 | 15.37 | G300E | 0 | 0
319 | Story11 | B95 | 50 MPa RC Beam (25 cm x 25 cm) | Beam | 50MPa | Concrete Rectangular | 250 | 250 | 625 | 4675 | 0.29 | 714.83 | G300E | 2016678.12 | 15.82 | G300E | 0 | 0
320 | Story11 | B96 | 50 MPa RC Beam (25 cm x 25 cm) | Beam | 50MPa | Concrete Rectangular | 250 | 250 | 625 | 4675 | 0.29 | 714.83 | G300E | 1971681.25 | 15.47 | G300E | 21305.58 | 0.17
321 | Story11 | B97 | 50 MPa RC Beam (25 cm x 25 cm) | Beam | 50MPa | Concrete Rectangular | 250 | 250 | 625 | 4675 | 0.29 | 714.83 | G300E | 2069564.06 | 16.24 | G300E | 0 | 0
322 | Story11 | B98 | 50 MPa RC Beam (25 cm x 25 cm) | Beam | 50MPa | Concrete Rectangular | 250 | 250 | 625 | 4675 | 0.29 | 714.83 | G300E | 1964668.75 | 15.42 | G300E | 0 | 0
323 | Story11 | B99 | 50 MPa RC Beam (25 cm x 25 cm) | Beam | 50MPa | Concrete Rectangular | 250 | 250 | 625 | 4675 | 0.29 | 714.83 | G300E | 2069564.06 | 16.24 | G300E | 0 | 0
324 | Story12 | B1 | 50 MPa RC Beam (25 cm x 25 cm) | Beam | 50MPa | Concrete Rectangular | 250 | 250 | 625 | 4675 | 0.29 | 714.83 | G300E | 1675695.31 | 13.15 | G300E | 778387.5 | 6.11
325 | Story12 | B10 | 50 MPa RC Beam (25 cm x 25 cm) | Beam | 50MPa | Concrete Rectangular | 250 | 250 | 625 | 4675 | 0.29 | 714.83 | G300E | 1535153.12 | 12.05 | G300E | 778387.5 | 6.11
326 | Story12 | B100 | 50 MPa RC Beam (25 cm x 25 cm) | Beam | 50MPa | Concrete Rectangular | 250 | 250 | 625 | 4675 | 0.29 | 714.83 | G300E | 1976064.06 | 15.5 | G300E | 21305.58 | 0.17
327 | Story12 | B101 | 50 MPa RC Beam (25 cm x 25 cm) | Beam | 50MPa | Concrete Rectangular | 250 | 250 | 625 | 4675 | 0.29 | 714.83 | G300E | 2019307.81 | 15.84 | G300E | 21305.58 | 0.17
328 | Story12 | B102 | 50 MPa RC Beam (25 cm x 25 cm) | Beam | 50MPa | Concrete Rectangular | 250 | 250 | 625 | 4675 | 0.29 | 714.83 | G300E | 1956487.5 | 15.35 | G300E | 0 | 0
329 | Story12 | B103 | 50 MPa RC Beam (25 cm x 25 cm) | Beam | 50MPa | Concrete Rectangular | 250 | 250 | 625 | 4675 | 0.29 | 714.83 | G300E | 2056707.81 | 16.14 | G300E | 21305.58 | 0.17
330 | Story12 | B104 | 50 MPa RC Beam (25 cm x 25 cm) | Beam | 50MPa | Concrete Rectangular | 250 | 250 | 625 | 4675 | 0.29 | 714.83 | G300E | 2056707.81 | 16.14 | G300E | 21305.58 | 0.17
331 | Story12 | B105 | 50 MPa RC Beam (25 cm x 25 cm) | Beam | 50MPa | Concrete Rectangular | 250 | 250 | 625 | 4675 | 0.29 | 714.83 | G300E | 1644431.25 | 12.9 | G300E | 778387.5 | 6.11
332 | Story12 | B106 | 50 MPa RC Beam (25 cm x 25 cm) | Beam | 50MPa | Concrete Rectangular | 250 | 250 | 625 | 4675 | 0.29 | 714.83 | G300E | 1644431.25 | 12.9 | G300E | 778387.5 | 6.11
333 | Story12 | B107 | 50 MPa RC Beam (25 cm x 25 cm) | Beam | 50MPa | Concrete Rectangular | 250 | 250 | 625 | 4675 | 0.29 | 714.83 | G300E | 1574598.44 | 12.35 | G300E | 778387.5 | 6.11
334 | Story12 | B108 | 50 MPa RC Beam (25 cm x 25 cm) | Beam | 50MPa | Concrete Rectangular | 250 | 250 | 625 | 4675 | 0.29 | 714.83 | G300E | 1535153.12 | 12.05 | G300E | 778387.5 | 6.11
335 | Story12 | B109 | 50 MPa RC Beam (25 cm x 25 cm) | Beam | 50MPa | Concrete Rectangular | 250 | 250 | 625 | 4675 | 0.29 | 714.83 | G300E | 1497460.94 | 11.75 | G300E | 778387.5 | 6.11
336 | Story12 | B11 | 50 MPa RC Beam (25 cm x 25 cm) | Beam | 50MPa | Concrete Rectangular | 250 | 250 | 625 | 4675 | 0.29 | 714.83 | G300E | 2019600 | 15.85 | G300E | 21305.58 | 0.17
337 | Story12 | B110 | 50 MPa RC Beam (25 cm x 25 cm) | Beam | 50MPa | Concrete Rectangular | 250 | 250 | 625 | 4675 | 0.29 | 714.83 | G300E | 1535153.12 | 12.05 | G300E | 778387.5 | 6.11
338 | Story12 | B111 | 50 MPa RC Beam (25 cm x 25 cm) | Beam | 50MPa | Concrete Rectangular | 250 | 250 | 625 | 4675 | 0.29 | 714.83 | G300E | 1574598.44 | 12.35 | G300E | 778387.5 | 6.11
339 | Story12 | B112 | 50 MPa RC Beam (25 cm x 25 cm) | Beam | 50MPa | Concrete Rectangular | 250 | 250 | 625 | 4675 | 0.29 | 714.83 | G300E | 1644431.25 | 12.9 | G300E | 778387.5 | 6.11
340 | Story12 | B12 | 50 MPa RC Beam (25 cm x 25 cm) | Beam | 50MPa | Concrete Rectangular | 250 | 250 | 625 | 4675 | 0.29 | 714.83 | G300E | 1574598.44 | 12.35 | G300E | 778387.5 | 6.11
341 | Story12 | B13 | 50 MPa RC Beam (25 cm x 25 cm) | Beam | 50MPa | Concrete Rectangular | 250 | 250 | 625 | 4675 | 0.29 | 714.83 | G300E | 2057000 | 16.14 | G300E | 21305.58 | 0.17
342 | Story12 | B14 | 50 MPa RC Beam (25 cm x 25 cm) | Beam | 50MPa | Concrete Rectangular | 250 | 250 | 625 | 4675 | 0.29 | 714.83 | G300E | 1644431.25 | 12.9 | G300E | 778387.5 | 6.11
343 | Story12 | B15 | 50 MPa RC Beam (25 cm x 25 cm) | Beam | 50MPa | Concrete Rectangular | 250 | 250 | 625 | 4675 | 0.29 | 714.83 | G300E | 1644431.25 | 12.9 | G300E | 778387.5 | 6.11
344 | Story12 | B16 | 50 MPa RC Beam (25 cm x 25 cm) | Beam | 50MPa | Concrete Rectangular | 250 | 250 | 625 | 4675 | 0.29 | 714.83 | G300E | 1573429.69 | 12.35 | G300E | 778387.5 | 6.11
345 | Story12 | B17 | 50 MPa RC Beam (25 cm x 25 cm) | Beam | 50MPa | Concrete Rectangular | 250 | 250 | 625 | 4675 | 0.29 | 714.83 | G300E | 2030118.75 | 15.93 | G300E | 21305.58 | 0.17
346 | Story12 | B18 | 50 MPa RC Beam (25 cm x 25 cm) | Beam | 50MPa | Concrete Rectangular | 250 | 250 | 625 | 4675 | 0.29 | 714.83 | G300E | 1912367.19 | 15.01 | G300E | 0 | 0
347 | Story12 | B19 | 50 MPa RC Beam (25 cm x 25 cm) | Beam | 50MPa | Concrete Rectangular | 250 | 250 | 625 | 4675 | 0.29 | 714.83 | G300E | 1921425 | 15.08 | G300E | 0 | 0
348 | Story12 | B2 | 50 MPa RC Beam (25 cm x 25 cm) | Beam | 50MPa | Concrete Rectangular | 250 | 250 | 625 | 4675 | 0.29 | 714.83 | G300E | 1612290.62 | 12.65 | G300E | 778387.5 | 6.11
349 | Story12 | B20 | 50 MPa RC Beam (25 cm x 25 cm) | Beam | 50MPa | Concrete Rectangular | 250 | 250 | 625 | 4675 | 0.29 | 714.83 | G300E | 1867370.31 | 14.65 | G300E | 97298.44 | 0.76
350 | Story12 | B21 | 50 MPa RC Beam (25 cm x 25 cm) | Beam | 50MPa | Concrete Rectangular | 250 | 250 | 625 | 4675 | 0.29 | 714.83 | G300E | 1975187.5 | 15.5 | G300E | 21305.58 | 0.17
351 | Story12 | B22 | 50 MPa RC Beam (25 cm x 25 cm) | Beam | 50MPa | Concrete Rectangular | 250 | 250 | 625 | 4675 | 0.29 | 714.83 | G300E | 2031871.88 | 15.94 | G300E | 194596.88 | 1.53
352 | Story12 | B23 | 50 MPa RC Beam (25 cm x 25 cm) | Beam | 50MPa | Concrete Rectangular | 250 | 250 | 625 | 4675 | 0.29 | 714.83 | G300E | 1961162.5 | 15.39 | G300E | 0 | 0
353 | Story12 | B24 | 50 MPa RC Beam (25 cm x 25 cm) | Beam | 50MPa | Concrete Rectangular | 250 | 250 | 625 | 4675 | 0.29 | 714.83 | G300E | 2032164.06 | 15.95 | G300E | 194596.88 | 1.53
354 | Story12 | B25 | 50 MPa RC Beam (25 cm x 25 cm) | Beam | 50MPa | Concrete Rectangular | 250 | 250 | 625 | 4675 | 0.29 | 714.83 | G300E | 1976064.06 | 15.5 | G300E | 21305.58 | 0.17
355 | Story12 | B26 | 50 MPa RC Beam (25 cm x 25 cm) | Beam | 50MPa | Concrete Rectangular | 250 | 250 | 625 | 4675 | 0.29 | 714.83 | G300E | 1911782.81 | 15 | G300E | 97298.44 | 0.76
356 | Story12 | B27 | 50 MPa RC Beam (25 cm x 25 cm) | Beam | 50MPa | Concrete Rectangular | 250 | 250 | 625 | 4675 | 0.29 | 714.83 | G300E | 1956487.5 | 15.35 | G300E | 0 | 0
357 | Story12 | B28 | 50 MPa RC Beam (25 cm x 25 cm) | Beam | 50MPa | Concrete Rectangular | 250 | 250 | 625 | 4675 | 0.29 | 714.83 | G300E | 1956487.5 | 15.35 | G300E | 0 | 0
358 | Story12 | B29 | 50 MPa RC Beam (25 cm x 25 cm) | Beam | 50MPa | Concrete Rectangular | 250 | 250 | 625 | 4675 | 0.29 | 714.83 | G300E | 2057000 | 16.14 | G300E | 21305.58 | 0.17
359 | Story12 | B3 | 50 MPa RC Beam (25 cm x 25 cm) | Beam | 50MPa | Concrete Rectangular | 250 | 250 | 625 | 4675 | 0.29 | 714.83 | G300E | 2021645.31 | 15.86 | G300E | 21305.58 | 0.17
360 | Story12 | B30 | 50 MPa RC Beam (25 cm x 25 cm) | Beam | 50MPa | Concrete Rectangular | 250 | 250 | 625 | 4675 | 0.29 | 714.83 | G300E | 1574598.44 | 12.35 | G300E | 778387.5 | 6.11
361 | Story12 | B31 | 50 MPa RC Beam (25 cm x 25 cm) | Beam | 50MPa | Concrete Rectangular | 250 | 250 | 625 | 4675 | 0.29 | 714.83 | G300E | 1535153.12 | 12.05 | G300E | 778387.5 | 6.11
362 | Story12 | B32 | 50 MPa RC Beam (25 cm x 25 cm) | Beam | 50MPa | Concrete Rectangular | 250 | 250 | 625 | 4675 | 0.29 | 714.83 | G300E | 2019307.81 | 15.84 | G300E | 21305.58 | 0.17
363 | Story12 | B33 | 50 MPa RC Beam (25 cm x 25 cm) | Beam | 50MPa | Concrete Rectangular | 250 | 250 | 625 | 4675 | 0.29 | 714.83 | G300E | 1974895.31 | 15.5 | G300E | 21305.58 | 0.17
364 | Story12 | B34 | 50 MPa RC Beam (25 cm x 25 cm) | Beam | 50MPa | Concrete Rectangular | 250 | 250 | 625 | 4675 | 0.29 | 714.83 | G300E | 1876135.94 | 14.72 | G300E | 194596.88 | 1.53
365 | Story12 | B35 | 50 MPa RC Beam (25 cm x 25 cm) | Beam | 50MPa | Concrete Rectangular | 250 | 250 | 625 | 4675 | 0.29 | 714.83 | G300E | 1857143.75 | 14.57 | G300E | 0 | 0
366 | Story12 | B36 | 50 MPa RC Beam (25 cm x 25 cm) | Beam | 50MPa | Concrete Rectangular | 250 | 250 | 625 | 4675 | 0.29 | 714.83 | G300E | 1863571.88 | 14.62 | G300E | 0 | 0
367 | Story12 | B37 | 50 MPa RC Beam (25 cm x 25 cm) | Beam | 50MPa | Concrete Rectangular | 250 | 250 | 625 | 4800 | 0.3 | 733.94 | G300E | 2105700 | 16.52 | G300E | 399600 | 3.14
368 | Story12 | B38 | 50 MPa RC Beam (25 cm x 25 cm) | Beam | 50MPa | Concrete Rectangular | 250 | 250 | 625 | 4675 | 0.29 | 714.83 | G300E | 1777668.75 | 13.95 | G300E | 0 | 0
369 | Story12 | B39 | 50 MPa RC Beam (25 cm x 25 cm) | Beam | 50MPa | Concrete Rectangular | 250 | 250 | 625 | 4800 | 0.3 | 733.94 | G300E | 2150400 | 16.87 | G300E | 399600 | 3.14
370 | Story12 | B4 | 50 MPa RC Beam (25 cm x 25 cm) | Beam | 50MPa | Concrete Rectangular | 250 | 250 | 625 | 4675 | 0.29 | 714.83 | G300E | 1574014.06 | 12.35 | G300E | 778387.5 | 6.11
371 | Story12 | B40 | 50 MPa RC Beam (25 cm x 25 cm) | Beam | 50MPa | Concrete Rectangular | 250 | 250 | 625 | 4675 | 0.29 | 714.83 | G300E | 1888700 | 14.82 | G300E | 0 | 0
372 | Story12 | B41 | 50 MPa RC Beam (25 cm x 25 cm) | Beam | 50MPa | Concrete Rectangular | 250 | 250 | 625 | 4675 | 0.29 | 714.83 | G300E | 1888700 | 14.82 | G300E | 0 | 0
373 | Story12 | B42 | 50 MPa RC Beam (25 cm x 25 cm) | Beam | 50MPa | Concrete Rectangular | 250 | 250 | 625 | 4675 | 0.29 | 714.83 | G300E | 1911782.81 | 15 | G300E | 97298.44 | 0.76
374 | Story12 | B43 | 50 MPa RC Beam (25 cm x 25 cm) | Beam | 50MPa | Concrete Rectangular | 250 | 250 | 625 | 4675 | 0.29 | 714.83 | G300E | 1976064.06 | 15.5 | G300E | 21305.58 | 0.17
375 | Story12 | B44 | 50 MPa RC Beam (25 cm x 25 cm) | Beam | 50MPa | Concrete Rectangular | 250 | 250 | 625 | 4675 | 0.29 | 714.83 | G300E | 2019307.81 | 15.84 | G300E | 21305.58 | 0.17
376 | Story12 | B45 | 50 MPa RC Beam (25 cm x 25 cm) | Beam | 50MPa | Concrete Rectangular | 250 | 250 | 625 | 4675 | 0.29 | 714.83 | G300E | 1535153.12 | 12.05 | G300E | 778387.5 | 6.11
377 | Story12 | B46 | 50 MPa RC Beam (25 cm x 25 cm) | Beam | 50MPa | Concrete Rectangular | 250 | 250 | 625 | 4675 | 0.29 | 714.83 | G300E | 1497460.94 | 11.75 | G300E | 778387.5 | 6.11
378 | Story12 | B47 | 50 MPa RC Beam (25 cm x 25 cm) | Beam | 50MPa | Concrete Rectangular | 250 | 250 | 625 | 4675 | 0.29 | 714.83 | G300E | 2074531.25 | 16.28 | G300E | 21305.58 | 0.17
379 | Story12 | B48 | 50 MPa RC Beam (25 cm x 25 cm) | Beam | 50MPa | Concrete Rectangular | 250 | 250 | 625 | 4675 | 0.29 | 714.83 | G300E | 1961162.5 | 15.39 | G300E | 0 | 0
380 | Story12 | B49 | 50 MPa RC Beam (25 cm x 25 cm) | Beam | 50MPa | Concrete Rectangular | 250 | 250 | 625 | 4675 | 0.29 | 714.83 | G300E | 2032748.44 | 15.95 | G300E | 194596.88 | 1.53
381 | Story12 | B5 | 50 MPa RC Beam (25 cm x 25 cm) | Beam | 50MPa | Concrete Rectangular | 250 | 250 | 625 | 4675 | 0.29 | 714.83 | G300E | 2018431.25 | 15.84 | G300E | 21305.58 | 0.17
382 | Story12 | B50 | 50 MPa RC Beam (25 cm x 25 cm) | Beam | 50MPa | Concrete Rectangular | 250 | 250 | 625 | 4675 | 0.29 | 714.83 | G300E | 1777376.56 | 13.95 | G300E | 0 | 0
383 | Story12 | B51 | 50 MPa RC Beam (25 cm x 25 cm) | Beam | 50MPa | Concrete Rectangular | 250 | 250 | 625 | 4800 | 0.3 | 733.94 | G300E | 2115000 | 16.6 | G300E | 399600 | 3.14
384 | Story12 | B55 | 50 MPa RC Beam (25 cm x 25 cm) | Beam | 50MPa | Concrete Rectangular | 250 | 250 | 625 | 4675 | 0.29 | 714.83 | G300E | 2094692.19 | 16.44 | G300E | 389193.75 | 3.05
385 | Story12 | B56 | 50 MPa RC Beam (25 cm x 25 cm) | Beam | 50MPa | Concrete Rectangular | 250 | 250 | 625 | 4675 | 0.29 | 714.83 | G300E | 1778253.12 | 13.95 | G300E | 0 | 0
386 | Story12 | B57 | 50 MPa RC Beam (25 cm x 25 cm) | Beam | 50MPa | Concrete Rectangular | 250 | 250 | 625 | 4675 | 0.29 | 714.83 | G300E | 2032456.25 | 15.95 | G300E | 194596.88 | 1.53
387 | Story12 | B58 | 50 MPa RC Beam (25 cm x 25 cm) | Beam | 50MPa | Concrete Rectangular | 250 | 250 | 625 | 4675 | 0.29 | 714.83 | G300E | 1961162.5 | 15.39 | G300E | 0 | 0
388 | Story12 | B59 | 50 MPa RC Beam (25 cm x 25 cm) | Beam | 50MPa | Concrete Rectangular | 250 | 250 | 625 | 4675 | 0.29 | 714.83 | G300E | 2074823.44 | 16.28 | G300E | 21305.58 | 0.17
389 | Story12 | B6 | 50 MPa RC Beam (25 cm x 25 cm) | Beam | 50MPa | Concrete Rectangular | 250 | 250 | 625 | 4675 | 0.29 | 714.83 | G300E | 1535153.12 | 12.05 | G300E | 778387.5 | 6.11
390 | Story12 | B60 | 50 MPa RC Beam (25 cm x 25 cm) | Beam | 50MPa | Concrete Rectangular | 250 | 250 | 625 | 4675 | 0.29 | 714.83 | G300E | 1497460.94 | 11.75 | G300E | 778387.5 | 6.11
391 | Story12 | B61 | 50 MPa RC Beam (25 cm x 25 cm) | Beam | 50MPa | Concrete Rectangular | 250 | 250 | 625 | 4675 | 0.29 | 714.83 | G300E | 1535153.12 | 12.05 | G300E | 778387.5 | 6.11
392 | Story12 | B62 | 50 MPa RC Beam (25 cm x 25 cm) | Beam | 50MPa | Concrete Rectangular | 250 | 250 | 625 | 4675 | 0.29 | 714.83 | G300E | 2074823.44 | 16.28 | G300E | 21305.58 | 0.17
393 | Story12 | B63 | 50 MPa RC Beam (25 cm x 25 cm) | Beam | 50MPa | Concrete Rectangular | 250 | 250 | 625 | 4675 | 0.29 | 714.83 | G300E | 1976064.06 | 15.5 | G300E | 21305.58 | 0.17
394 | Story12 | B64 | 50 MPa RC Beam (25 cm x 25 cm) | Beam | 50MPa | Concrete Rectangular | 250 | 250 | 625 | 4675 | 0.29 | 714.83 | G300E | 2032164.06 | 15.95 | G300E | 194596.88 | 1.53
395 | Story12 | B65 | 50 MPa RC Beam (25 cm x 25 cm) | Beam | 50MPa | Concrete Rectangular | 250 | 250 | 625 | 4675 | 0.29 | 714.83 | G300E | 1888700 | 14.82 | G300E | 0 | 0
396 | Story12 | B66 | 50 MPa RC Beam (25 cm x 25 cm) | Beam | 50MPa | Concrete Rectangular | 250 | 250 | 625 | 4800 | 0.3 | 733.94 | G300E | 2150100 | 16.87 | G300E | 399600 | 3.14
397 | Story12 | B67 | 50 MPa RC Beam (25 cm x 25 cm) | Beam | 50MPa | Concrete Rectangular | 250 | 250 | 625 | 4675 | 0.29 | 714.83 | G300E | 2094984.38 | 16.44 | G300E | 389193.75 | 3.05
398 | Story12 | B69 | 50 MPa RC Beam (25 cm x 25 cm) | Beam | 50MPa | Concrete Rectangular | 250 | 250 | 625 | 4675 | 0.29 | 714.83 | G300E | 2094692.19 | 16.44 | G300E | 389193.75 | 3.05
399 | Story12 | B7 | 50 MPa RC Beam (25 cm x 25 cm) | Beam | 50MPa | Concrete Rectangular | 250 | 250 | 625 | 4675 | 0.29 | 714.83 | G300E | 2074531.25 | 16.28 | G300E | 21305.58 | 0.17
400 | Story12 | B70 | 50 MPa RC Beam (25 cm x 25 cm) | Beam | 50MPa | Concrete Rectangular | 250 | 250 | 625 | 4675 | 0.29 | 714.83 | G300E | 2094984.38 | 16.44 | G300E | 389193.75 | 3.05
401 | Story12 | B71 | 50 MPa RC Beam (25 cm x 25 cm) | Beam | 50MPa | Concrete Rectangular | 250 | 250 | 625 | 4675 | 0.29 | 714.83 | G300E | 1888700 | 14.82 | G300E | 0 | 0
402 | Story12 | B72 | 50 MPa RC Beam (25 cm x 25 cm) | Beam | 50MPa | Concrete Rectangular | 250 | 250 | 625 | 4675 | 0.29 | 714.83 | G300E | 2032456.25 | 15.95 | G300E | 194596.88 | 1.53
403 | Story12 | B73 | 50 MPa RC Beam (25 cm x 25 cm) | Beam | 50MPa | Concrete Rectangular | 250 | 250 | 625 | 4675 | 0.29 | 714.83 | G300E | 1976064.06 | 15.5 | G300E | 21305.58 | 0.17
404 | Story12 | B74 | 50 MPa RC Beam (25 cm x 25 cm) | Beam | 50MPa | Concrete Rectangular | 250 | 250 | 625 | 4675 | 0.29 | 714.83 | G300E | 2074823.44 | 16.28 | G300E | 21305.58 | 0.17
405 | Story12 | B75 | 50 MPa RC Beam (25 cm x 25 cm) | Beam | 50MPa | Concrete Rectangular | 250 | 250 | 625 | 4675 | 0.29 | 714.83 | G300E | 1535153.12 | 12.05 | G300E | 778387.5 | 6.11
406 | Story12 | B76 | 50 MPa RC Beam (25 cm x 25 cm) | Beam | 50MPa | Concrete Rectangular | 250 | 250 | 625 | 4675 | 0.29 | 714.83 | G300E | 1574598.44 | 12.35 | G300E | 778387.5 | 6.11
407 | Story12 | B77 | 50 MPa RC Beam (25 cm x 25 cm) | Beam | 50MPa | Concrete Rectangular | 250 | 250 | 625 | 4675 | 0.29 | 714.83 | G300E | 2019600 | 15.85 | G300E | 21305.58 | 0.17
408 | Story12 | B78 | 50 MPa RC Beam (25 cm x 25 cm) | Beam | 50MPa | Concrete Rectangular | 250 | 250 | 625 | 4675 | 0.29 | 714.83 | G300E | 1956487.5 | 15.35 | G300E | 0 | 0
409 | Story12 | B79 | 50 MPa RC Beam (25 cm x 25 cm) | Beam | 50MPa | Concrete Rectangular | 250 | 250 | 625 | 4675 | 0.29 | 714.83 | G300E | 1911782.81 | 15 | G300E | 97298.44 | 0.76
410 | Story12 | B8 | 50 MPa RC Beam (25 cm x 25 cm) | Beam | 50MPa | Concrete Rectangular | 250 | 250 | 625 | 4675 | 0.29 | 714.83 | G300E | 1497460.94 | 11.75 | G300E | 778387.5 | 6.11
411 | Story12 | B80 | 50 MPa RC Beam (25 cm x 25 cm) | Beam | 50MPa | Concrete Rectangular | 250 | 250 | 625 | 4675 | 0.29 | 714.83 | G300E | 1911782.81 | 15 | G300E | 97298.44 | 0.76
412 | Story12 | B81 | 50 MPa RC Beam (25 cm x 25 cm) | Beam | 50MPa | Concrete Rectangular | 250 | 250 | 625 | 4675 | 0.29 | 714.83 | G300E | 1888700 | 14.82 | G300E | 0 | 0
413 | Story12 | B82 | 50 MPa RC Beam (25 cm x 25 cm) | Beam | 50MPa | Concrete Rectangular | 250 | 250 | 625 | 4675 | 0.29 | 714.83 | G300E | 2032456.25 | 15.95 | G300E | 194596.88 | 1.53
414 | Story12 | B83 | 50 MPa RC Beam (25 cm x 25 cm) | Beam | 50MPa | Concrete Rectangular | 250 | 250 | 625 | 4675 | 0.29 | 714.83 | G300E | 1778253.12 | 13.95 | G300E | 0 | 0
415 | Story12 | B84 | 50 MPa RC Beam (25 cm x 25 cm) | Beam | 50MPa | Concrete Rectangular | 250 | 250 | 625 | 4675 | 0.29 | 714.83 | G300E | 2032456.25 | 15.95 | G300E | 194596.88 | 1.53
416 | Story12 | B85 | 50 MPa RC Beam (25 cm x 25 cm) | Beam | 50MPa | Concrete Rectangular | 250 | 250 | 625 | 4675 | 0.29 | 714.83 | G300E | 1888700 | 14.82 | G300E | 0 | 0
417 | Story12 | B86 | 50 MPa RC Beam (25 cm x 25 cm) | Beam | 50MPa | Concrete Rectangular | 250 | 250 | 625 | 4675 | 0.29 | 714.83 | G300E | 1911782.81 | 15 | G300E | 97298.44 | 0.76
418 | Story12 | B87 | 50 MPa RC Beam (25 cm x 25 cm) | Beam | 50MPa | Concrete Rectangular | 250 | 250 | 625 | 4675 | 0.29 | 714.83 | G300E | 1911782.81 | 15 | G300E | 97298.44 | 0.76
419 | Story12 | B88 | 50 MPa RC Beam (25 cm x 25 cm) | Beam | 50MPa | Concrete Rectangular | 250 | 250 | 625 | 4675 | 0.29 | 714.83 | G300E | 1956487.5 | 15.35 | G300E | 0 | 0
420 | Story12 | B89 | 50 MPa RC Beam (25 cm x 25 cm) | Beam | 50MPa | Concrete Rectangular | 250 | 250 | 625 | 4675 | 0.29 | 714.83 | G300E | 2019307.81 | 15.84 | G300E | 21305.58 | 0.17
421 | Story12 | B9 | 50 MPa RC Beam (25 cm x 25 cm) | Beam | 50MPa | Concrete Rectangular | 250 | 250 | 625 | 4675 | 0.29 | 714.83 | G300E | 2074823.44 | 16.28 | G300E | 21305.58 | 0.17
422 | Story12 | B90 | 50 MPa RC Beam (25 cm x 25 cm) | Beam | 50MPa | Concrete Rectangular | 250 | 250 | 625 | 4675 | 0.29 | 714.83 | G300E | 1574598.44 | 12.35 | G300E | 778387.5 | 6.11
423 | Story12 | B91 | 50 MPa RC Beam (25 cm x 25 cm) | Beam | 50MPa | Concrete Rectangular | 250 | 250 | 625 | 4675 | 0.29 | 714.83 | G300E | 1644431.25 | 12.9 | G300E | 778387.5 | 6.11
424 | Story12 | B92 | 50 MPa RC Beam (25 cm x 25 cm) | Beam | 50MPa | Concrete Rectangular | 250 | 250 | 625 | 4675 | 0.29 | 714.83 | G300E | 2057000 | 16.14 | G300E | 21305.58 | 0.17
425 | Story12 | B93 | 50 MPa RC Beam (25 cm x 25 cm) | Beam | 50MPa | Concrete Rectangular | 250 | 250 | 625 | 4675 | 0.29 | 714.83 | G300E | 2057000 | 16.14 | G300E | 21305.58 | 0.17
426 | Story12 | B94 | 50 MPa RC Beam (25 cm x 25 cm) | Beam | 50MPa | Concrete Rectangular | 250 | 250 | 625 | 4675 | 0.29 | 714.83 | G300E | 1956487.5 | 15.35 | G300E | 0 | 0
427 | Story12 | B95 | 50 MPa RC Beam (25 cm x 25 cm) | Beam | 50MPa | Concrete Rectangular | 250 | 250 | 625 | 4675 | 0.29 | 714.83 | G300E | 2019307.81 | 15.84 | G300E | 21305.58 | 0.17
428 | Story12 | B96 | 50 MPa RC Beam (25 cm x 25 cm) | Beam | 50MPa | Concrete Rectangular | 250 | 250 | 625 | 4675 | 0.29 | 714.83 | G300E | 1976064.06 | 15.5 | G300E | 21305.58 | 0.17
429 | Story12 | B97 | 50 MPa RC Beam (25 cm x 25 cm) | Beam | 50MPa | Concrete Rectangular | 250 | 250 | 625 | 4675 | 0.29 | 714.83 | G300E | 2074823.44 | 16.28 | G300E | 21305.58 | 0.17
430 | Story12 | B98 | 50 MPa RC Beam (25 cm x 25 cm) | Beam | 50MPa | Concrete Rectangular | 250 | 250 | 625 | 4675 | 0.29 | 714.83 | G300E | 1961162.5 | 15.39 | G300E | 0 | 0
431 | Story12 | B99 | 50 MPa RC Beam (25 cm x 25 cm) | Beam | 50MPa | Concrete Rectangular | 250 | 250 | 625 | 4675 | 0.29 | 714.83 | G300E | 2074823.44 | 16.28 | G300E | 21305.58 | 0.17
432 | Story13 | B1 | 50 MPa RC Beam (25 cm x 25 cm) | Beam | 50MPa | Concrete Rectangular | 250 | 250 | 625 | 4675 | 0.29 | 714.83 | G300E | 1610245.31 | 12.63 | G300E | 778387.5 | 6.11
433 | Story13 | B10 | 50 MPa RC Beam (25 cm x 25 cm) | Beam | 50MPa | Concrete Rectangular | 250 | 250 | 625 | 4675 | 0.29 | 714.83 | G300E | 1535445.31 | 12.05 | G300E | 778387.5 | 6.11
434 | Story13 | B100 | 50 MPa RC Beam (25 cm x 25 cm) | Beam | 50MPa | Concrete Rectangular | 250 | 250 | 625 | 4675 | 0.29 | 714.83 | G300E | 1981907.81 | 15.55 | G300E | 21305.58 | 0.17
435 | Story13 | B101 | 50 MPa RC Beam (25 cm x 25 cm) | Beam | 50MPa | Concrete Rectangular | 250 | 250 | 625 | 4675 | 0.29 | 714.83 | G300E | 2019600 | 15.85 | G300E | 21305.58 | 0.17
436 | Story13 | B102 | 50 MPa RC Beam (25 cm x 25 cm) | Beam | 50MPa | Concrete Rectangular | 250 | 250 | 625 | 4675 | 0.29 | 714.83 | G300E | 1955318.75 | 15.34 | G300E | 0 | 0
437 | Story13 | B103 | 50 MPa RC Beam (25 cm x 25 cm) | Beam | 50MPa | Concrete Rectangular | 250 | 250 | 625 | 4675 | 0.29 | 714.83 | G300E | 2062259.38 | 16.18 | G300E | 21305.58 | 0.17
438 | Story13 | B104 | 50 MPa RC Beam (25 cm x 25 cm) | Beam | 50MPa | Concrete Rectangular | 250 | 250 | 625 | 4675 | 0.29 | 714.83 | G300E | 2062259.38 | 16.18 | G300E | 21305.58 | 0.17
439 | Story13 | B105 | 50 MPa RC Beam (25 cm x 25 cm) | Beam | 50MPa | Concrete Rectangular | 250 | 250 | 625 | 4675 | 0.29 | 714.83 | G300E | 1646768.75 | 12.92 | G300E | 778387.5 | 6.11
440 | Story13 | B106 | 50 MPa RC Beam (25 cm x 25 cm) | Beam | 50MPa | Concrete Rectangular | 250 | 250 | 625 | 4675 | 0.29 | 714.83 | G300E | 1646768.75 | 12.92 | G300E | 778387.5 | 6.11
441 | Story13 | B107 | 50 MPa RC Beam (25 cm x 25 cm) | Beam | 50MPa | Concrete Rectangular | 250 | 250 | 625 | 4675 | 0.29 | 714.83 | G300E | 1578396.88 | 12.38 | G300E | 778387.5 | 6.11
442 | Story13 | B108 | 50 MPa RC Beam (25 cm x 25 cm) | Beam | 50MPa | Concrete Rectangular | 250 | 250 | 625 | 4675 | 0.29 | 714.83 | G300E | 1535153.12 | 12.05 | G300E | 778387.5 | 6.11
443 | Story13 | B109 | 50 MPa RC Beam (25 cm x 25 cm) | Beam | 50MPa | Concrete Rectangular | 250 | 250 | 625 | 4675 | 0.29 | 714.83 | G300E | 1490156.25 | 11.69 | G300E | 778387.5 | 6.11
444 | Story13 | B11 | 50 MPa RC Beam (25 cm x 25 cm) | Beam | 50MPa | Concrete Rectangular | 250 | 250 | 625 | 4675 | 0.29 | 714.83 | G300E | 2019600 | 15.85 | G300E | 21305.58 | 0.17
445 | Story13 | B110 | 50 MPa RC Beam (25 cm x 25 cm) | Beam | 50MPa | Concrete Rectangular | 250 | 250 | 625 | 4675 | 0.29 | 714.83 | G300E | 1535445.31 | 12.05 | G300E | 778387.5 | 6.11
446 | Story13 | B111 | 50 MPa RC Beam (25 cm x 25 cm) | Beam | 50MPa | Concrete Rectangular | 250 | 250 | 625 | 4675 | 0.29 | 714.83 | G300E | 1578396.88 | 12.38 | G300E | 778387.5 | 6.11
447 | Story13 | B112 | 50 MPa RC Beam (25 cm x 25 cm) | Beam | 50MPa | Concrete Rectangular | 250 | 250 | 625 | 4675 | 0.29 | 714.83 | G300E | 1646768.75 | 12.92 | G300E | 778387.5 | 6.11
448 | Story13 | B12 | 50 MPa RC Beam (25 cm x 25 cm) | Beam | 50MPa | Concrete Rectangular | 250 | 250 | 625 | 4675 | 0.29 | 714.83 | G300E | 1578396.88 | 12.38 | G300E | 778387.5 | 6.11
449 | Story13 | B13 | 50 MPa RC Beam (25 cm x 25 cm) | Beam | 50MPa | Concrete Rectangular | 250 | 250 | 625 | 4675 | 0.29 | 714.83 | G300E | 2061967.19 | 16.18 | G300E | 21305.58 | 0.17
450 | Story13 | B14 | 50 MPa RC Beam (25 cm x 25 cm) | Beam | 50MPa | Concrete Rectangular | 250 | 250 | 625 | 4675 | 0.29 | 714.83 | G300E | 1646768.75 | 12.92 | G300E | 778387.5 | 6.11
451 | Story13 | B15 | 50 MPa RC Beam (25 cm x 25 cm) | Beam | 50MPa | Concrete Rectangular | 250 | 250 | 625 | 4675 | 0.29 | 714.83 | G300E | 1646768.75 | 12.92 | G300E | 778387.5 | 6.11
452 | Story13 | B16 | 50 MPa RC Beam (25 cm x 25 cm) | Beam | 50MPa | Concrete Rectangular | 250 | 250 | 625 | 4675 | 0.29 | 714.83 | G300E | 1578104.69 | 12.38 | G300E | 778387.5 | 6.11
453 | Story13 | B17 | 50 MPa RC Beam (25 cm x 25 cm) | Beam | 50MPa | Concrete Rectangular | 250 | 250 | 625 | 4675 | 0.29 | 714.83 | G300E | 2035670.31 | 15.97 | G300E | 21305.58 | 0.17
454 | Story13 | B18 | 50 MPa RC Beam (25 cm x 25 cm) | Beam | 50MPa | Concrete Rectangular | 250 | 250 | 625 | 4675 | 0.29 | 714.83 | G300E | 1911782.81 | 15 | G300E | 0 | 0
455 | Story13 | B19 | 50 MPa RC Beam (25 cm x 25 cm) | Beam | 50MPa | Concrete Rectangular | 250 | 250 | 625 | 4675 | 0.29 | 714.83 | G300E | 1919964.06 | 15.06 | G300E | 0 | 0
456 | Story13 | B2 | 50 MPa RC Beam (25 cm x 25 cm) | Beam | 50MPa | Concrete Rectangular | 250 | 250 | 625 | 4675 | 0.29 | 714.83 | G300E | 1614920.31 | 12.67 | G300E | 778387.5 | 6.11
457 | Story13 | B20 | 50 MPa RC Beam (25 cm x 25 cm) | Beam | 50MPa | Concrete Rectangular | 250 | 250 | 625 | 4675 | 0.29 | 714.83 | G300E | 1858604.69 | 14.58 | G300E | 194596.88 | 1.53
458 | Story13 | B21 | 50 MPa RC Beam (25 cm x 25 cm) | Beam | 50MPa | Concrete Rectangular | 250 | 250 | 625 | 4675 | 0.29 | 714.83 | G300E | 1981615.62 | 15.55 | G300E | 21305.58 | 0.17
459 | Story13 | B22 | 50 MPa RC Beam (25 cm x 25 cm) | Beam | 50MPa | Concrete Rectangular | 250 | 250 | 625 | 4675 | 0.29 | 714.83 | G300E | 2040929.69 | 16.01 | G300E | 291895.31 | 2.29
460 | Story13 | B23 | 50 MPa RC Beam (25 cm x 25 cm) | Beam | 50MPa | Concrete Rectangular | 250 | 250 | 625 | 4675 | 0.29 | 714.83 | G300E | 1960578.12 | 15.38 | G300E | 0 | 0
461 | Story13 | B24 | 50 MPa RC Beam (25 cm x 25 cm) | Beam | 50MPa | Concrete Rectangular | 250 | 250 | 625 | 4675 | 0.29 | 714.83 | G300E | 2041514.06 | 16.02 | G300E | 291895.31 | 2.29
462 | Story13 | B25 | 50 MPa RC Beam (25 cm x 25 cm) | Beam | 50MPa | Concrete Rectangular | 250 | 250 | 625 | 4675 | 0.29 | 714.83 | G300E | 1981907.81 | 15.55 | G300E | 21305.58 | 0.17
463 | Story13 | B26 | 50 MPa RC Beam (25 cm x 25 cm) | Beam | 50MPa | Concrete Rectangular | 250 | 250 | 625 | 4675 | 0.29 | 714.83 | G300E | 1902432.81 | 14.93 | G300E | 291895.31 | 2.29
464 | Story13 | B27 | 50 MPa RC Beam (25 cm x 25 cm) | Beam | 50MPa | Concrete Rectangular | 250 | 250 | 625 | 4675 | 0.29 | 714.83 | G300E | 1955318.75 | 15.34 | G300E | 0 | 0
465 | Story13 | B28 | 50 MPa RC Beam (25 cm x 25 cm) | Beam | 50MPa | Concrete Rectangular | 250 | 250 | 625 | 4675 | 0.29 | 714.83 | G300E | 1955318.75 | 15.34 | G300E | 0 | 0
466 | Story13 | B29 | 50 MPa RC Beam (25 cm x 25 cm) | Beam | 50MPa | Concrete Rectangular | 250 | 250 | 625 | 4675 | 0.29 | 714.83 | G300E | 2062259.38 | 16.18 | G300E | 21305.58 | 0.17
467 | Story13 | B3 | 50 MPa RC Beam (25 cm x 25 cm) | Beam | 50MPa | Concrete Rectangular | 250 | 250 | 625 | 4675 | 0.29 | 714.83 | G300E | 2027781.25 | 15.91 | G300E | 21305.58 | 0.17
468 | Story13 | B30 | 50 MPa RC Beam (25 cm x 25 cm) | Beam | 50MPa | Concrete Rectangular | 250 | 250 | 625 | 4675 | 0.29 | 714.83 | G300E | 1578396.88 | 12.38 | G300E | 778387.5 | 6.11
469 | Story13 | B31 | 50 MPa RC Beam (25 cm x 25 cm) | Beam | 50MPa | Concrete Rectangular | 250 | 250 | 625 | 4675 | 0.29 | 714.83 | G300E | 1534860.94 | 12.04 | G300E | 778387.5 | 6.11
470 | Story13 | B32 | 50 MPa RC Beam (25 cm x 25 cm) | Beam | 50MPa | Concrete Rectangular | 250 | 250 | 625 | 4675 | 0.29 | 714.83 | G300E | 2019015.62 | 15.84 | G300E | 21305.58 | 0.17
471 | Story13 | B33 | 50 MPa RC Beam (25 cm x 25 cm) | Beam | 50MPa | Concrete Rectangular | 250 | 250 | 625 | 4675 | 0.29 | 714.83 | G300E | 1981031.25 | 15.54 | G300E | 21305.58 | 0.17
472 | Story13 | B34 | 50 MPa RC Beam (25 cm x 25 cm) | Beam | 50MPa | Concrete Rectangular | 250 | 250 | 625 | 4675 | 0.29 | 714.83 | G300E | 1867078.12 | 14.65 | G300E | 194596.88 | 1.53
473 | Story13 | B35 | 50 MPa RC Beam (25 cm x 25 cm) | Beam | 50MPa | Concrete Rectangular | 250 | 250 | 625 | 4675 | 0.29 | 714.83 | G300E | 1863279.69 | 14.62 | G300E | 0 | 0
474 | Story13 | B36 | 50 MPa RC Beam (25 cm x 25 cm) | Beam | 50MPa | Concrete Rectangular | 250 | 250 | 625 | 4675 | 0.29 | 714.83 | G300E | 1869415.62 | 14.67 | G300E | 0 | 0
475 | Story13 | B37 | 50 MPa RC Beam (25 cm x 25 cm) | Beam | 50MPa | Concrete Rectangular | 250 | 250 | 625 | 4800 | 0.3 | 733.94 | G300E | 2101500 | 16.49 | G300E | 399600 | 3.14
476 | Story13 | B38 | 50 MPa RC Beam (25 cm x 25 cm) | Beam | 50MPa | Concrete Rectangular | 250 | 250 | 625 | 4675 | 0.29 | 714.83 | G300E | 1780882.81 | 13.97 | G300E | 0 | 0
477 | Story13 | B39 | 50 MPa RC Beam (25 cm x 25 cm) | Beam | 50MPa | Concrete Rectangular | 250 | 250 | 625 | 4800 | 0.3 | 733.94 | G300E | 2148600 | 16.86 | G300E | 399600 | 3.14
478 | Story13 | B4 | 50 MPa RC Beam (25 cm x 25 cm) | Beam | 50MPa | Concrete Rectangular | 250 | 250 | 625 | 4675 | 0.29 | 714.83 | G300E | 1578396.88 | 12.38 | G300E | 778387.5 | 6.11
479 | Story13 | B40 | 50 MPa RC Beam (25 cm x 25 cm) | Beam | 50MPa | Concrete Rectangular | 250 | 250 | 625 | 4675 | 0.29 | 714.83 | G300E | 1893959.38 | 14.86 | G300E | 0 | 0
480 | Story13 | B41 | 50 MPa RC Beam (25 cm x 25 cm) | Beam | 50MPa | Concrete Rectangular | 250 | 250 | 625 | 4675 | 0.29 | 714.83 | G300E | 1894251.56 | 14.86 | G300E | 0 | 0
481 | Story13 | B42 | 50 MPa RC Beam (25 cm x 25 cm) | Beam | 50MPa | Concrete Rectangular | 250 | 250 | 625 | 4675 | 0.29 | 714.83 | G300E | 1902432.81 | 14.93 | G300E | 291895.31 | 2.29
482 | Story13 | B43 | 50 MPa RC Beam (25 cm x 25 cm) | Beam | 50MPa | Concrete Rectangular | 250 | 250 | 625 | 4675 | 0.29 | 714.83 | G300E | 1981907.81 | 15.55 | G300E | 21305.58 | 0.17
483 | Story13 | B44 | 50 MPa RC Beam (25 cm x 25 cm) | Beam | 50MPa | Concrete Rectangular | 250 | 250 | 625 | 4675 | 0.29 | 714.83 | G300E | 2019600 | 15.85 | G300E | 21305.58 | 0.17
484 | Story13 | B45 | 50 MPa RC Beam (25 cm x 25 cm) | Beam | 50MPa | Concrete Rectangular | 250 | 250 | 625 | 4675 | 0.29 | 714.83 | G300E | 1535153.12 | 12.05 | G300E | 778387.5 | 6.11
485 | Story13 | B46 | 50 MPa RC Beam (25 cm x 25 cm) | Beam | 50MPa | Concrete Rectangular | 250 | 250 | 625 | 4675 | 0.29 | 714.83 | G300E | 1491032.81 | 11.7 | G300E | 778387.5 | 6.11
486 | Story13 | B47 | 50 MPa RC Beam (25 cm x 25 cm) | Beam | 50MPa | Concrete Rectangular | 250 | 250 | 625 | 4675 | 0.29 | 714.83 | G300E | 2080667.19 | 16.33 | G300E | 21305.58 | 0.17
487 | Story13 | B48 | 50 MPa RC Beam (25 cm x 25 cm) | Beam | 50MPa | Concrete Rectangular | 250 | 250 | 625 | 4675 | 0.29 | 714.83 | G300E | 1960578.12 | 15.38 | G300E | 0 | 0
488 | Story13 | B49 | 50 MPa RC Beam (25 cm x 25 cm) | Beam | 50MPa | Concrete Rectangular | 250 | 250 | 625 | 4675 | 0.29 | 714.83 | G300E | 2041514.06 | 16.02 | G300E | 291895.31 | 2.29
489 | Story13 | B5 | 50 MPa RC Beam (25 cm x 25 cm) | Beam | 50MPa | Concrete Rectangular | 250 | 250 | 625 | 4675 | 0.29 | 714.83 | G300E | 2018139.06 | 15.84 | G300E | 21305.58 | 0.17
490 | Story13 | B50 | 50 MPa RC Beam (25 cm x 25 cm) | Beam | 50MPa | Concrete Rectangular | 250 | 250 | 625 | 4675 | 0.29 | 714.83 | G300E | 1780298.44 | 13.97 | G300E | 0 | 0
491 | Story13 | B51 | 50 MPa RC Beam (25 cm x 25 cm) | Beam | 50MPa | Concrete Rectangular | 250 | 250 | 625 | 4800 | 0.3 | 733.94 | G300E | 2110200 | 16.56 | G300E | 499500 | 3.92
492 | Story13 | B55 | 50 MPa RC Beam (25 cm x 25 cm) | Beam | 50MPa | Concrete Rectangular | 250 | 250 | 625 | 4675 | 0.29 | 714.83 | G300E | 2092646.88 | 16.42 | G300E | 389193.75 | 3.05
493 | Story13 | B56 | 50 MPa RC Beam (25 cm x 25 cm) | Beam | 50MPa | Concrete Rectangular | 250 | 250 | 625 | 4675 | 0.29 | 714.83 | G300E | 1781175 | 13.98 | G300E | 0 | 0
494 | Story13 | B57 | 50 MPa RC Beam (25 cm x 25 cm) | Beam | 50MPa | Concrete Rectangular | 250 | 250 | 625 | 4675 | 0.29 | 714.83 | G300E | 2042390.62 | 16.03 | G300E | 291895.31 | 2.29
495 | Story13 | B58 | 50 MPa RC Beam (25 cm x 25 cm) | Beam | 50MPa | Concrete Rectangular | 250 | 250 | 625 | 4675 | 0.29 | 714.83 | G300E | 1960578.12 | 15.38 | G300E | 0 | 0
496 | Story13 | B59 | 50 MPa RC Beam (25 cm x 25 cm) | Beam | 50MPa | Concrete Rectangular | 250 | 250 | 625 | 4675 | 0.29 | 714.83 | G300E | 2080959.38 | 16.33 | G300E | 21305.58 | 0.17
497 | Story13 | B6 | 50 MPa RC Beam (25 cm x 25 cm) | Beam | 50MPa | Concrete Rectangular | 250 | 250 | 625 | 4675 | 0.29 | 714.83 | G300E | 1534860.94 | 12.04 | G300E | 778387.5 | 6.11
498 | Story13 | B60 | 50 MPa RC Beam (25 cm x 25 cm) | Beam | 50MPa | Concrete Rectangular | 250 | 250 | 625 | 4675 | 0.29 | 714.83 | G300E | 1490156.25 | 11.69 | G300E | 778387.5 | 6.11
499 | Story13 | B61 | 50 MPa RC Beam (25 cm x 25 cm) | Beam | 50MPa | Concrete Rectangular | 250 | 250 | 625 | 4675 | 0.29 | 714.83 | G300E | 1535445.31 | 12.05 | G300E | 778387.5 | 6.11
500 | Story13 | B62 | 50 MPa RC Beam (25 cm x 25 cm) | Beam | 50MPa | Concrete Rectangular | 250 | 250 | 625 | 4675 | 0.29 | 714.83 | G300E | 2081251.56 | 16.33 | G300E | 21305.58 | 0.17
501 | Story13 | B63 | 50 MPa RC Beam (25 cm x 25 cm) | Beam | 50MPa | Concrete Rectangular | 250 | 250 | 625 | 4675 | 0.29 | 714.83 | G300E | 1981907.81 | 15.55 | G300E | 21305.58 | 0.17
502 | Story13 | B64 | 50 MPa RC Beam (25 cm x 25 cm) | Beam | 50MPa | Concrete Rectangular | 250 | 250 | 625 | 4675 | 0.29 | 714.83 | G300E | 2041514.06 | 16.02 | G300E | 291895.31 | 2.29
503 | Story13 | B65 | 50 MPa RC Beam (25 cm x 25 cm) | Beam | 50MPa | Concrete Rectangular | 250 | 250 | 625 | 4675 | 0.29 | 714.83 | G300E | 1893959.38 | 14.86 | G300E | 0 | 0
504 | Story13 | B66 | 50 MPa RC Beam (25 cm x 25 cm) | Beam | 50MPa | Concrete Rectangular | 250 | 250 | 625 | 4800 | 0.3 | 733.94 | G300E | 2148300 | 16.86 | G300E | 399600 | 3.14
505 | Story13 | B67 | 50 MPa RC Beam (25 cm x 25 cm) | Beam | 50MPa | Concrete Rectangular | 250 | 250 | 625 | 4675 | 0.29 | 714.83 | G300E | 2092646.88 | 16.42 | G300E | 389193.75 | 3.05
506 | Story13 | B69 | 50 MPa RC Beam (25 cm x 25 cm) | Beam | 50MPa | Concrete Rectangular | 250 | 250 | 625 | 4675 | 0.29 | 714.83 | G300E | 2092646.88 | 16.42 | G300E | 389193.75 | 3.05
507 | Story13 | B7 | 50 MPa RC Beam (25 cm x 25 cm) | Beam | 50MPa | Concrete Rectangular | 250 | 250 | 625 | 4675 | 0.29 | 714.83 | G300E | 2080667.19 | 16.33 | G300E | 21305.58 | 0.17
508 | Story13 | B70 | 50 MPa RC Beam (25 cm x 25 cm) | Beam | 50MPa | Concrete Rectangular | 250 | 250 | 625 | 4675 | 0.29 | 714.83 | G300E | 2092646.88 | 16.42 | G300E | 389193.75 | 3.05
509 | Story13 | B71 | 50 MPa RC Beam (25 cm x 25 cm) | Beam | 50MPa | Concrete Rectangular | 250 | 250 | 625 | 4675 | 0.29 | 714.83 | G300E | 1893959.38 | 14.86 | G300E | 0 | 0
510 | Story13 | B72 | 50 MPa RC Beam (25 cm x 25 cm) | Beam | 50MPa | Concrete Rectangular | 250 | 250 | 625 | 4675 | 0.29 | 714.83 | G300E | 2042390.62 | 16.03 | G300E | 291895.31 | 2.29
511 | Story13 | B73 | 50 MPa RC Beam (25 cm x 25 cm) | Beam | 50MPa | Concrete Rectangular | 250 | 250 | 625 | 4675 | 0.29 | 714.83 | G300E | 1981907.81 | 15.55 | G300E | 21305.58 | 0.17
512 | Story13 | B74 | 50 MPa RC Beam (25 cm x 25 cm) | Beam | 50MPa | Concrete Rectangular | 250 | 250 | 625 | 4675 | 0.29 | 714.83 | G300E | 2080959.38 | 16.33 | G300E | 21305.58 | 0.17
513 | Story13 | B75 | 50 MPa RC Beam (25 cm x 25 cm) | Beam | 50MPa | Concrete Rectangular | 250 | 250 | 625 | 4675 | 0.29 | 714.83 | G300E | 1535445.31 | 12.05 | G300E | 778387.5 | 6.11
514 | Story13 | B76 | 50 MPa RC Beam (25 cm x 25 cm) | Beam | 50MPa | Concrete Rectangular | 250 | 250 | 625 | 4675 | 0.29 | 714.83 | G300E | 1578396.88 | 12.38 | G300E | 778387.5 | 6.11
515 | Story13 | B77 | 50 MPa RC Beam (25 cm x 25 cm) | Beam | 50MPa | Concrete Rectangular | 250 | 250 | 625 | 4675 | 0.29 | 714.83 | G300E | 2019600 | 15.85 | G300E | 21305.58 | 0.17
516 | Story13 | B78 | 50 MPa RC Beam (25 cm x 25 cm) | Beam | 50MPa | Concrete Rectangular | 250 | 250 | 625 | 4675 | 0.29 | 714.83 | G300E | 1955318.75 | 15.34 | G300E | 0 | 0
517 | Story13 | B79 | 50 MPa RC Beam (25 cm x 25 cm) | Beam | 50MPa | Concrete Rectangular | 250 | 250 | 625 | 4675 | 0.29 | 714.83 | G300E | 1902432.81 | 14.93 | G300E | 291895.31 | 2.29
518 | Story13 | B8 | 50 MPa RC Beam (25 cm x 25 cm) | Beam | 50MPa | Concrete Rectangular | 250 | 250 | 625 | 4675 | 0.29 | 714.83 | G300E | 1491032.81 | 11.7 | G300E | 778387.5 | 6.11
519 | Story13 | B80 | 50 MPa RC Beam (25 cm x 25 cm) | Beam | 50MPa | Concrete Rectangular | 250 | 250 | 625 | 4675 | 0.29 | 714.83 | G300E | 1902432.81 | 14.93 | G300E | 291895.31 | 2.29
520 | Story13 | B81 | 50 MPa RC Beam (25 cm x 25 cm) | Beam | 50MPa | Concrete Rectangular | 250 | 250 | 625 | 4675 | 0.29 | 714.83 | G300E | 1894251.56 | 14.86 | G300E | 0 | 0
521 | Story13 | B82 | 50 MPa RC Beam (25 cm x 25 cm) | Beam | 50MPa | Concrete Rectangular | 250 | 250 | 625 | 4675 | 0.29 | 714.83 | G300E | 2042390.62 | 16.03 | G300E | 291895.31 | 2.29
522 | Story13 | B83 | 50 MPa RC Beam (25 cm x 25 cm) | Beam | 50MPa | Concrete Rectangular | 250 | 250 | 625 | 4675 | 0.29 | 714.83 | G300E | 1781175 | 13.98 | G300E | 0 | 0
523 | Story13 | B84 | 50 MPa RC Beam (25 cm x 25 cm) | Beam | 50MPa | Concrete Rectangular | 250 | 250 | 625 | 4675 | 0.29 | 714.83 | G300E | 2042390.62 | 16.03 | G300E | 291895.31 | 2.29
524 | Story13 | B85 | 50 MPa RC Beam (25 cm x 25 cm) | Beam | 50MPa | Concrete Rectangular | 250 | 250 | 625 | 4675 | 0.29 | 714.83 | G300E | 1893959.38 | 14.86 | G300E | 0 | 0
525 | Story13 | B86 | 50 MPa RC Beam (25 cm x 25 cm) | Beam | 50MPa | Concrete Rectangular | 250 | 250 | 625 | 4675 | 0.29 | 714.83 | G300E | 1902432.81 | 14.93 | G300E | 291895.31 | 2.29
526 | Story13 | B87 | 50 MPa RC Beam (25 cm x 25 cm) | Beam | 50MPa | Concrete Rectangular | 250 | 250 | 625 | 4675 | 0.29 | 714.83 | G300E | 1902432.81 | 14.93 | G300E | 291895.31 | 2.29
527 | Story13 | B88 | 50 MPa RC Beam (25 cm x 25 cm) | Beam | 50MPa | Concrete Rectangular | 250 | 250 | 625 | 4675 | 0.29 | 714.83 | G300E | 1955318.75 | 15.34 | G300E | 0 | 0
528 | Story13 | B89 | 50 MPa RC Beam (25 cm x 25 cm) | Beam | 50MPa | Concrete Rectangular | 250 | 250 | 625 | 4675 | 0.29 | 714.83 | G300E | 2019600 | 15.85 | G300E | 21305.58 | 0.17
529 | Story13 | B9 | 50 MPa RC Beam (25 cm x 25 cm) | Beam | 50MPa | Concrete Rectangular | 250 | 250 | 625 | 4675 | 0.29 | 714.83 | G300E | 2081251.56 | 16.33 | G300E | 21305.58 | 0.17
530 | Story13 | B90 | 50 MPa RC Beam (25 cm x 25 cm) | Beam | 50MPa | Concrete Rectangular | 250 | 250 | 625 | 4675 | 0.29 | 714.83 | G300E | 1578396.88 | 12.38 | G300E | 778387.5 | 6.11
531 | Story13 | B91 | 50 MPa RC Beam (25 cm x 25 cm) | Beam | 50MPa | Concrete Rectangular | 250 | 250 | 625 | 4675 | 0.29 | 714.83 | G300E | 1646768.75 | 12.92 | G300E | 778387.5 | 6.11
532 | Story13 | B92 | 50 MPa RC Beam (25 cm x 25 cm) | Beam | 50MPa | Concrete Rectangular | 250 | 250 | 625 | 4675 | 0.29 | 714.83 | G300E | 2061967.19 | 16.18 | G300E | 21305.58 | 0.17
533 | Story13 | B93 | 50 MPa RC Beam (25 cm x 25 cm) | Beam | 50MPa | Concrete Rectangular | 250 | 250 | 625 | 4675 | 0.29 | 714.83 | G300E | 2062259.38 | 16.18 | G300E | 21305.58 | 0.17
534 | Story13 | B94 | 50 MPa RC Beam (25 cm x 25 cm) | Beam | 50MPa | Concrete Rectangular | 250 | 250 | 625 | 4675 | 0.29 | 714.83 | G300E | 1955318.75 | 15.34 | G300E | 0 | 0
535 | Story13 | B95 | 50 MPa RC Beam (25 cm x 25 cm) | Beam | 50MPa | Concrete Rectangular | 250 | 250 | 625 | 4675 | 0.29 | 714.83 | G300E | 2019600 | 15.85 | G300E | 21305.58 | 0.17
536 | Story13 | B96 | 50 MPa RC Beam (25 cm x 25 cm) | Beam | 50MPa | Concrete Rectangular | 250 | 250 | 625 | 4675 | 0.29 | 714.83 | G300E | 1981907.81 | 15.55 | G300E | 21305.58 | 0.17
537 | Story13 | B97 | 50 MPa RC Beam (25 cm x 25 cm) | Beam | 50MPa | Concrete Rectangular | 250 | 250 | 625 | 4675 | 0.29 | 714.83 | G300E | 2080959.38 | 16.33 | G300E | 21305.58 | 0.17
538 | Story13 | B98 | 50 MPa RC Beam (25 cm x 25 cm) | Beam | 50MPa | Concrete Rectangular | 250 | 250 | 625 | 4675 | 0.29 | 714.83 | G300E | 1960578.12 | 15.38 | G300E | 0 | 0
539 | Story13 | B99 | 50 MPa RC Beam (25 cm x 25 cm) | Beam | 50MPa | Concrete Rectangular | 250 | 250 | 625 | 4675 | 0.29 | 714.83 | G300E | 2080959.38 | 16.33 | G300E | 21305.58 | 0.17
540 | Story14 | B1 | 50 MPa RC Beam (25 cm x 25 cm) | Beam | 50MPa | Concrete Rectangular | 250 | 250 | 625 | 4675 | 0.29 | 714.83 | G300E | 1622225 | 12.73 | G300E | 774589.06 | 6.08
541 | Story14 | B10 | 50 MPa RC Beam (25 cm x 25 cm) | Beam | 50MPa | Concrete Rectangular | 250 | 250 | 625 | 4675 | 0.29 | 714.83 | G300E | 1536614.06 | 12.06 | G300E | 778387.5 | 6.11
542 | Story14 | B100 | 50 MPa RC Beam (25 cm x 25 cm) | Beam | 50MPa | Concrete Rectangular | 250 | 250 | 625 | 4675 | 0.29 | 714.83 | G300E | 1995056.25 | 15.65 | G300E | 21305.58 | 0.17
543 | Story14 | B101 | 50 MPa RC Beam (25 cm x 25 cm) | Beam | 50MPa | Concrete Rectangular | 250 | 250 | 625 | 4675 | 0.29 | 714.83 | G300E | 2002068.75 | 15.71 | G300E | 0 | 0
544 | Story14 | B102 | 50 MPa RC Beam (25 cm x 25 cm) | Beam | 50MPa | Concrete Rectangular | 250 | 250 | 625 | 4675 | 0.29 | 714.83 | G300E | 1966129.69 | 15.43 | G300E | 0 | 0
545 | Story14 | B103 | 50 MPa RC Beam (25 cm x 25 cm) | Beam | 50MPa | Concrete Rectangular | 250 | 250 | 625 | 4675 | 0.29 | 714.83 | G300E | 2059045.31 | 16.16 | G300E | 21305.58 | 0.17
546 | Story14 | B104 | 50 MPa RC Beam (25 cm x 25 cm) | Beam | 50MPa | Concrete Rectangular | 250 | 250 | 625 | 4675 | 0.29 | 714.83 | G300E | 2059045.31 | 16.16 | G300E | 21305.58 | 0.17
547 | Story14 | B105 | 50 MPa RC Beam (25 cm x 25 cm) | Beam | 50MPa | Concrete Rectangular | 250 | 250 | 625 | 4675 | 0.29 | 714.83 | G300E | 1589207.81 | 12.47 | G300E | 778387.5 | 6.11
548 | Story14 | B106 | 50 MPa RC Beam (25 cm x 25 cm) | Beam | 50MPa | Concrete Rectangular | 250 | 250 | 625 | 4675 | 0.29 | 714.83 | G300E | 1657287.5 | 13 | G300E | 778387.5 | 6.11
549 | Story14 | B107 | 50 MPa RC Beam (25 cm x 25 cm) | Beam | 50MPa | Concrete Rectangular | 250 | 250 | 625 | 4675 | 0.29 | 714.83 | G300E | 1583948.44 | 12.43 | G300E | 778387.5 | 6.11
550 | Story14 | B108 | 50 MPa RC Beam (25 cm x 25 cm) | Beam | 50MPa | Concrete Rectangular | 250 | 250 | 625 | 4675 | 0.29 | 714.83 | G300E | 1536614.06 | 12.06 | G300E | 778387.5 | 6.11
551 | Story14 | B109 | 50 MPa RC Beam (25 cm x 25 cm) | Beam | 50MPa | Concrete Rectangular | 250 | 250 | 625 | 4675 | 0.29 | 714.83 | G300E | 1485481.25 | 11.66 | G300E | 194596.88 | 1.53
552 | Story14 | B11 | 50 MPa RC Beam (25 cm x 25 cm) | Beam | 50MPa | Concrete Rectangular | 250 | 250 | 625 | 4675 | 0.29 | 714.83 | G300E | 2002068.75 | 15.71 | G300E | 0 | 0
553 | Story14 | B110 | 50 MPa RC Beam (25 cm x 25 cm) | Beam | 50MPa | Concrete Rectangular | 250 | 250 | 625 | 4675 | 0.29 | 714.83 | G300E | 1536614.06 | 12.06 | G300E | 778387.5 | 6.11
554 | Story14 | B111 | 50 MPa RC Beam (25 cm x 25 cm) | Beam | 50MPa | Concrete Rectangular | 250 | 250 | 625 | 4675 | 0.29 | 714.83 | G300E | 1583948.44 | 12.43 | G300E | 778387.5 | 6.11
555 | Story14 | B112 | 50 MPa RC Beam (25 cm x 25 cm) | Beam | 50MPa | Concrete Rectangular | 250 | 250 | 625 | 4675 | 0.29 | 714.83 | G300E | 1657287.5 | 13 | G300E | 778387.5 | 6.11
556 | Story14 | B12 | 50 MPa RC Beam (25 cm x 25 cm) | Beam | 50MPa | Concrete Rectangular | 250 | 250 | 625 | 4675 | 0.29 | 714.83 | G300E | 1583948.44 | 12.43 | G300E | 778387.5 | 6.11
557 | Story14 | B13 | 50 MPa RC Beam (25 cm x 25 cm) | Beam | 50MPa | Concrete Rectangular | 250 | 250 | 625 | 4675 | 0.29 | 714.83 | G300E | 2059045.31 | 16.16 | G300E | 21305.58 | 0.17
558 | Story14 | B14 | 50 MPa RC Beam (25 cm x 25 cm) | Beam | 50MPa | Concrete Rectangular | 250 | 250 | 625 | 4675 | 0.29 | 714.83 | G300E | 1589207.81 | 12.47 | G300E | 778387.5 | 6.11
559 | Story14 | B15 | 50 MPa RC Beam (25 cm x 25 cm) | Beam | 50MPa | Concrete Rectangular | 250 | 250 | 625 | 4675 | 0.29 | 714.83 | G300E | 1589207.81 | 12.47 | G300E | 778387.5 | 6.11
560 | Story14 | B16 | 50 MPa RC Beam (25 cm x 25 cm) | Beam | 50MPa | Concrete Rectangular | 250 | 250 | 625 | 4675 | 0.29 | 714.83 | G300E | 1583656.25 | 12.43 | G300E | 777803.12 | 6.1
561 | Story14 | B17 | 50 MPa RC Beam (25 cm x 25 cm) | Beam | 50MPa | Concrete Rectangular | 250 | 250 | 625 | 4675 | 0.29 | 714.83 | G300E | 2032456.25 | 15.95 | G300E | 21305.58 | 0.17
562 | Story14 | B18 | 50 MPa RC Beam (25 cm x 25 cm) | Beam | 50MPa | Concrete Rectangular | 250 | 250 | 625 | 4675 | 0.29 | 714.83 | G300E | 1921425 | 15.08 | G300E | 0 | 0
563 | Story14 | B19 | 50 MPa RC Beam (25 cm x 25 cm) | Beam | 50MPa | Concrete Rectangular | 250 | 250 | 625 | 4675 | 0.29 | 714.83 | G300E | 1929898.44 | 15.14 | G300E | 0 | 0
564 | Story14 | B2 | 50 MPa RC Beam (25 cm x 25 cm) | Beam | 50MPa | Concrete Rectangular | 250 | 250 | 625 | 4675 | 0.29 | 714.83 | G300E | 1627484.38 | 12.77 | G300E | 778387.5 | 6.11
565 | Story14 | B20 | 50 MPa RC Beam (25 cm x 25 cm) | Beam | 50MPa | Concrete Rectangular | 250 | 250 | 625 | 4675 | 0.29 | 714.83 | G300E | 1847793.75 | 14.5 | G300E | 194596.88 | 1.53
566 | Story14 | B21 | 50 MPa RC Beam (25 cm x 25 cm) | Beam | 50MPa | Concrete Rectangular | 250 | 250 | 625 | 4675 | 0.29 | 714.83 | G300E | 1994179.69 | 15.65 | G300E | 21305.58 | 0.17
567 | Story14 | B22 | 50 MPa RC Beam (25 cm x 25 cm) | Beam | 50MPa | Concrete Rectangular | 250 | 250 | 625 | 4675 | 0.29 | 714.83 | G300E | 2048818.75 | 16.08 | G300E | 486492.19 | 3.82
568 | Story14 | B23 | 50 MPa RC Beam (25 cm x 25 cm) | Beam | 50MPa | Concrete Rectangular | 250 | 250 | 625 | 4675 | 0.29 | 714.83 | G300E | 1974603.12 | 15.49 | G300E | 0 | 0
569 | Story14 | B24 | 50 MPa RC Beam (25 cm x 25 cm) | Beam | 50MPa | Concrete Rectangular | 250 | 250 | 625 | 4675 | 0.29 | 714.83 | G300E | 2049403.12 | 16.08 | G300E | 486492.19 | 3.82
570 | Story14 | B25 | 50 MPa RC Beam (25 cm x 25 cm) | Beam | 50MPa | Concrete Rectangular | 250 | 250 | 625 | 4675 | 0.29 | 714.83 | G300E | 1995056.25 | 15.65 | G300E | 21305.58 | 0.17
571 | Story14 | B26 | 50 MPa RC Beam (25 cm x 25 cm) | Beam | 50MPa | Concrete Rectangular | 250 | 250 | 625 | 4675 | 0.29 | 714.83 | G300E | 1891914.06 | 14.84 | G300E | 389193.75 | 3.05
572 | Story14 | B27 | 50 MPa RC Beam (25 cm x 25 cm) | Beam | 50MPa | Concrete Rectangular | 250 | 250 | 625 | 4675 | 0.29 | 714.83 | G300E | 1966129.69 | 15.43 | G300E | 0 | 0
573 | Story14 | B28 | 50 MPa RC Beam (25 cm x 25 cm) | Beam | 50MPa | Concrete Rectangular | 250 | 250 | 625 | 4675 | 0.29 | 714.83 | G300E | 1966129.69 | 15.43 | G300E | 0 | 0
574 | Story14 | B29 | 50 MPa RC Beam (25 cm x 25 cm) | Beam | 50MPa | Concrete Rectangular | 250 | 250 | 625 | 4675 | 0.29 | 714.83 | G300E | 2059045.31 | 16.16 | G300E | 21305.58 | 0.17
575 | Story14 | B3 | 50 MPa RC Beam (25 cm x 25 cm) | Beam | 50MPa | Concrete Rectangular | 250 | 250 | 625 | 4675 | 0.29 | 714.83 | G300E | 2024567.19 | 15.89 | G300E | 21305.58 | 0.17
576 | Story14 | B30 | 50 MPa RC Beam (25 cm x 25 cm) | Beam | 50MPa | Concrete Rectangular | 250 | 250 | 625 | 4675 | 0.29 | 714.83 | G300E | 1583948.44 | 12.43 | G300E | 778387.5 | 6.11
577 | Story14 | B31 | 50 MPa RC Beam (25 cm x 25 cm) | Beam | 50MPa | Concrete Rectangular | 250 | 250 | 625 | 4675 | 0.29 | 714.83 | G300E | 1536321.88 | 12.05 | G300E | 778387.5 | 6.11
578 | Story14 | B32 | 50 MPa RC Beam (25 cm x 25 cm) | Beam | 50MPa | Concrete Rectangular | 250 | 250 | 625 | 4675 | 0.29 | 714.83 | G300E | 2002360.94 | 15.71 | G300E | 0 | 0
579 | Story14 | B33 | 50 MPa RC Beam (25 cm x 25 cm) | Beam | 50MPa | Concrete Rectangular | 250 | 250 | 625 | 4675 | 0.29 | 714.83 | G300E | 1993887.5 | 15.64 | G300E | 21305.58 | 0.17
580 | Story14 | B34 | 50 MPa RC Beam (25 cm x 25 cm) | Beam | 50MPa | Concrete Rectangular | 250 | 250 | 625 | 4675 | 0.29 | 714.83 | G300E | 1856267.19 | 14.56 | G300E | 291895.31 | 2.29
581 | Story14 | B35 | 50 MPa RC Beam (25 cm x 25 cm) | Beam | 50MPa | Concrete Rectangular | 250 | 250 | 625 | 4675 | 0.29 | 714.83 | G300E | 1865617.19 | 14.64 | G300E | 21305.58 | 0.17
582 | Story14 | B36 | 50 MPa RC Beam (25 cm x 25 cm) | Beam | 50MPa | Concrete Rectangular | 250 | 250 | 625 | 4675 | 0.29 | 714.83 | G300E | 1871753.12 | 14.69 | G300E | 21305.58 | 0.17
583 | Story14 | B37 | 50 MPa RC Beam (25 cm x 25 cm) | Beam | 50MPa | Concrete Rectangular | 250 | 250 | 625 | 4800 | 0.3 | 733.94 | G300E | 2099400 | 16.47 | G300E | 399600 | 3.14
584 | Story14 | B38 | 50 MPa RC Beam (25 cm x 25 cm) | Beam | 50MPa | Concrete Rectangular | 250 | 250 | 625 | 4675 | 0.29 | 714.83 | G300E | 1793739.06 | 14.07 | G300E | 0 | 0
585 | Story14 | B39 | 50 MPa RC Beam (25 cm x 25 cm) | Beam | 50MPa | Concrete Rectangular | 250 | 250 | 625 | 4800 | 0.3 | 733.94 | G300E | 2147100 | 16.85 | G300E | 399600 | 3.14
586 | Story14 | B4 | 50 MPa RC Beam (25 cm x 25 cm) | Beam | 50MPa | Concrete Rectangular | 250 | 250 | 625 | 4675 | 0.29 | 714.83 | G300E | 1583656.25 | 12.43 | G300E | 778387.5 | 6.11
587 | Story14 | B40 | 50 MPa RC Beam (25 cm x 25 cm) | Beam | 50MPa | Concrete Rectangular | 250 | 250 | 625 | 4675 | 0.29 | 714.83 | G300E | 1894543.75 | 14.87 | G300E | 21305.58 | 0.17
588 | Story14 | B41 | 50 MPa RC Beam (25 cm x 25 cm) | Beam | 50MPa | Concrete Rectangular | 250 | 250 | 625 | 4675 | 0.29 | 714.83 | G300E | 1894543.75 | 14.87 | G300E | 21305.58 | 0.17
589 | Story14 | B42 | 50 MPa RC Beam (25 cm x 25 cm) | Beam | 50MPa | Concrete Rectangular | 250 | 250 | 625 | 4675 | 0.29 | 714.83 | G300E | 1891914.06 | 14.84 | G300E | 389193.75 | 3.05
590 | Story14 | B43 | 50 MPa RC Beam (25 cm x 25 cm) | Beam | 50MPa | Concrete Rectangular | 250 | 250 | 625 | 4675 | 0.29 | 714.83 | G300E | 1995056.25 | 15.65 | G300E | 21305.58 | 0.17
591 | Story14 | B44 | 50 MPa RC Beam (25 cm x 25 cm) | Beam | 50MPa | Concrete Rectangular | 250 | 250 | 625 | 4675 | 0.29 | 714.83 | G300E | 2002068.75 | 15.71 | G300E | 0 | 0
592 | Story14 | B45 | 50 MPa RC Beam (25 cm x 25 cm) | Beam | 50MPa | Concrete Rectangular | 250 | 250 | 625 | 4675 | 0.29 | 714.83 | G300E | 1536614.06 | 12.06 | G300E | 778387.5 | 6.11
593 | Story14 | B46 | 50 MPa RC Beam (25 cm x 25 cm) | Beam | 50MPa | Concrete Rectangular | 250 | 250 | 625 | 4675 | 0.29 | 714.83 | G300E | 1485481.25 | 11.66 | G300E | 194596.88 | 1.53
594 | Story14 | B47 | 50 MPa RC Beam (25 cm x 25 cm) | Beam | 50MPa | Concrete Rectangular | 250 | 250 | 625 | 4675 | 0.29 | 714.83 | G300E | 2085634.38 | 16.36 | G300E | 21305.58 | 0.17
595 | Story14 | B48 | 50 MPa RC Beam (25 cm x 25 cm) | Beam | 50MPa | Concrete Rectangular | 250 | 250 | 625 | 4675 | 0.29 | 714.83 | G300E | 1974603.12 | 15.49 | G300E | 0 | 0
596 | Story14 | B49 | 50 MPa RC Beam (25 cm x 25 cm) | Beam | 50MPa | Concrete Rectangular | 250 | 250 | 625 | 4675 | 0.29 | 714.83 | G300E | 2049110.94 | 16.08 | G300E | 486492.19 | 3.82
597 | Story14 | B5 | 50 MPa RC Beam (25 cm x 25 cm) | Beam | 50MPa | Concrete Rectangular | 250 | 250 | 625 | 4675 | 0.29 | 714.83 | G300E | 2001776.56 | 15.71 | G300E | 0 | 0
598 | Story14 | B50 | 50 MPa RC Beam (25 cm x 25 cm) | Beam | 50MPa | Concrete Rectangular | 250 | 250 | 625 | 4675 | 0.29 | 714.83 | G300E | 1793739.06 | 14.07 | G300E | 0 | 0
599 | Story14 | B51 | 50 MPa RC Beam (25 cm x 25 cm) | Beam | 50MPa | Concrete Rectangular | 250 | 250 | 625 | 4800 | 0.3 | 733.94 | G300E | 2109000 | 16.55 | G300E | 399600 | 3.14
600 | Story14 | B55 | 50 MPa RC Beam (25 cm x 25 cm) | Beam | 50MPa | Concrete Rectangular | 250 | 250 | 625 | 4675 | 0.29 | 714.83 | G300E | 2091185.94 | 16.41 | G300E | 389193.75 | 3.05
601 | Story14 | B56 | 50 MPa RC Beam (25 cm x 25 cm) | Beam | 50MPa | Concrete Rectangular | 250 | 250 | 625 | 4675 | 0.29 | 714.83 | G300E | 1793446.88 | 14.07 | G300E | 0 | 0
602 | Story14 | B57 | 50 MPa RC Beam (25 cm x 25 cm) | Beam | 50MPa | Concrete Rectangular | 250 | 250 | 625 | 4675 | 0.29 | 714.83 | G300E | 2049403.12 | 16.08 | G300E | 486492.19 | 3.82
603 | Story14 | B58 | 50 MPa RC Beam (25 cm x 25 cm) | Beam | 50MPa | Concrete Rectangular | 250 | 250 | 625 | 4675 | 0.29 | 714.83 | G300E | 1975187.5 | 15.5 | G300E | 0 | 0
604 | Story14 | B59 | 50 MPa RC Beam (25 cm x 25 cm) | Beam | 50MPa | Concrete Rectangular | 250 | 250 | 625 | 4675 | 0.29 | 714.83 | G300E | 2087387.5 | 16.38 | G300E | 21305.58 | 0.17
605 | Story14 | B6 | 50 MPa RC Beam (25 cm x 25 cm) | Beam | 50MPa | Concrete Rectangular | 250 | 250 | 625 | 4675 | 0.29 | 714.83 | G300E | 1536614.06 | 12.06 | G300E | 778387.5 | 6.11
606 | Story14 | B60 | 50 MPa RC Beam (25 cm x 25 cm) | Beam | 50MPa | Concrete Rectangular | 250 | 250 | 625 | 4675 | 0.29 | 714.83 | G300E | 1485481.25 | 11.66 | G300E | 194596.88 | 1.53
607 | Story14 | B61 | 50 MPa RC Beam (25 cm x 25 cm) | Beam | 50MPa | Concrete Rectangular | 250 | 250 | 625 | 4675 | 0.29 | 714.83 | G300E | 1536614.06 | 12.06 | G300E | 778387.5 | 6.11
608 | Story14 | B62 | 50 MPa RC Beam (25 cm x 25 cm) | Beam | 50MPa | Concrete Rectangular | 250 | 250 | 625 | 4675 | 0.29 | 714.83 | G300E | 2087387.5 | 16.38 | G300E | 21305.58 | 0.17
609 | Story14 | B63 | 50 MPa RC Beam (25 cm x 25 cm) | Beam | 50MPa | Concrete Rectangular | 250 | 250 | 625 | 4675 | 0.29 | 714.83 | G300E | 1995056.25 | 15.65 | G300E | 21305.58 | 0.17
610 | Story14 | B64 | 50 MPa RC Beam (25 cm x 25 cm) | Beam | 50MPa | Concrete Rectangular | 250 | 250 | 625 | 4675 | 0.29 | 714.83 | G300E | 2049403.12 | 16.08 | G300E | 486492.19 | 3.82
611 | Story14 | B65 | 50 MPa RC Beam (25 cm x 25 cm) | Beam | 50MPa | Concrete Rectangular | 250 | 250 | 625 | 4675 | 0.29 | 714.83 | G300E | 1894543.75 | 14.87 | G300E | 21305.58 | 0.17
612 | Story14 | B66 | 50 MPa RC Beam (25 cm x 25 cm) | Beam | 50MPa | Concrete Rectangular | 250 | 250 | 625 | 4800 | 0.3 | 733.94 | G300E | 2146800 | 16.84 | G300E | 399600 | 3.14
613 | Story14 | B67 | 50 MPa RC Beam (25 cm x 25 cm) | Beam | 50MPa | Concrete Rectangular | 250 | 250 | 625 | 4675 | 0.29 | 714.83 | G300E | 2091185.94 | 16.41 | G300E | 389193.75 | 3.05
614 | Story14 | B69 | 50 MPa RC Beam (25 cm x 25 cm) | Beam | 50MPa | Concrete Rectangular | 250 | 250 | 625 | 4675 | 0.29 | 714.83 | G300E | 2091185.94 | 16.41 | G300E | 389193.75 | 3.05
615 | Story14 | B7 | 50 MPa RC Beam (25 cm x 25 cm) | Beam | 50MPa | Concrete Rectangular | 250 | 250 | 625 | 4675 | 0.29 | 714.83 | G300E | 2085634.38 | 16.36 | G300E | 21305.58 | 0.17
616 | Story14 | B70 | 50 MPa RC Beam (25 cm x 25 cm) | Beam | 50MPa | Concrete Rectangular | 250 | 250 | 625 | 4675 | 0.29 | 714.83 | G300E | 2091185.94 | 16.41 | G300E | 389193.75 | 3.05
617 | Story14 | B71 | 50 MPa RC Beam (25 cm x 25 cm) | Beam | 50MPa | Concrete Rectangular | 250 | 250 | 625 | 4675 | 0.29 | 714.83 | G300E | 1894543.75 | 14.87 | G300E | 21305.58 | 0.17
618 | Story14 | B72 | 50 MPa RC Beam (25 cm x 25 cm) | Beam | 50MPa | Concrete Rectangular | 250 | 250 | 625 | 4675 | 0.29 | 714.83 | G300E | 2049403.12 | 16.08 | G300E | 486492.19 | 3.82
619 | Story14 | B73 | 50 MPa RC Beam (25 cm x 25 cm) | Beam | 50MPa | Concrete Rectangular | 250 | 250 | 625 | 4675 | 0.29 | 714.83 | G300E | 1995056.25 | 15.65 | G300E | 21305.58 | 0.17
620 | Story14 | B74 | 50 MPa RC Beam (25 cm x 25 cm) | Beam | 50MPa | Concrete Rectangular | 250 | 250 | 625 | 4675 | 0.29 | 714.83 | G300E | 2087387.5 | 16.38 | G300E | 21305.58 | 0.17
621 | Story14 | B75 | 50 MPa RC Beam (25 cm x 25 cm) | Beam | 50MPa | Concrete Rectangular | 250 | 250 | 625 | 4675 | 0.29 | 714.83 | G300E | 1536614.06 | 12.06 | G300E | 778387.5 | 6.11
622 | Story14 | B76 | 50 MPa RC Beam (25 cm x 25 cm) | Beam | 50MPa | Concrete Rectangular | 250 | 250 | 625 | 4675 | 0.29 | 714.83 | G300E | 1583948.44 | 12.43 | G300E | 778387.5 | 6.11
623 | Story14 | B77 | 50 MPa RC Beam (25 cm x 25 cm) | Beam | 50MPa | Concrete Rectangular | 250 | 250 | 625 | 4675 | 0.29 | 714.83 | G300E | 2002068.75 | 15.71 | G300E | 0 | 0
624 | Story14 | B78 | 50 MPa RC Beam (25 cm x 25 cm) | Beam | 50MPa | Concrete Rectangular | 250 | 250 | 625 | 4675 | 0.29 | 714.83 | G300E | 1966129.69 | 15.43 | G300E | 0 | 0
625 | Story14 | B79 | 50 MPa RC Beam (25 cm x 25 cm) | Beam | 50MPa | Concrete Rectangular | 250 | 250 | 625 | 4675 | 0.29 | 714.83 | G300E | 1891914.06 | 14.84 | G300E | 389193.75 | 3.05
626 | Story14 | B8 | 50 MPa RC Beam (25 cm x 25 cm) | Beam | 50MPa | Concrete Rectangular | 250 | 250 | 625 | 4675 | 0.29 | 714.83 | G300E | 1485481.25 | 11.66 | G300E | 194596.88 | 1.53
627 | Story14 | B80 | 50 MPa RC Beam (25 cm x 25 cm) | Beam | 50MPa | Concrete Rectangular | 250 | 250 | 625 | 4675 | 0.29 | 714.83 | G300E | 1891914.06 | 14.84 | G300E | 389193.75 | 3.05
628 | Story14 | B81 | 50 MPa RC Beam (25 cm x 25 cm) | Beam | 50MPa | Concrete Rectangular | 250 | 250 | 625 | 4675 | 0.29 | 714.83 | G300E | 1894543.75 | 14.87 | G300E | 21305.58 | 0.17
629 | Story14 | B82 | 50 MPa RC Beam (25 cm x 25 cm) | Beam | 50MPa | Concrete Rectangular | 250 | 250 | 625 | 4675 | 0.29 | 714.83 | G300E | 2049403.12 | 16.08 | G300E | 486492.19 | 3.82
630 | Story14 | B83 | 50 MPa RC Beam (25 cm x 25 cm) | Beam | 50MPa | Concrete Rectangular | 250 | 250 | 625 | 4675 | 0.29 | 714.83 | G300E | 1793446.88 | 14.07 | G300E | 0 | 0
631 | Story14 | B84 | 50 MPa RC Beam (25 cm x 25 cm) | Beam | 50MPa | Concrete Rectangular | 250 | 250 | 625 | 4675 | 0.29 | 714.83 | G300E | 2049403.12 | 16.08 | G300E | 486492.19 | 3.82
632 | Story14 | B85 | 50 MPa RC Beam (25 cm x 25 cm) | Beam | 50MPa | Concrete Rectangular | 250 | 250 | 625 | 4675 | 0.29 | 714.83 | G300E | 1894543.75 | 14.87 | G300E | 21305.58 | 0.17
633 | Story14 | B86 | 50 MPa RC Beam (25 cm x 25 cm) | Beam | 50MPa | Concrete Rectangular | 250 | 250 | 625 | 4675 | 0.29 | 714.83 | G300E | 1891914.06 | 14.84 | G300E | 389193.75 | 3.05
634 | Story14 | B87 | 50 MPa RC Beam (25 cm x 25 cm) | Beam | 50MPa | Concrete Rectangular | 250 | 250 | 625 | 4675 | 0.29 | 714.83 | G300E | 1891914.06 | 14.84 | G300E | 389193.75 | 3.05
635 | Story14 | B88 | 50 MPa RC Beam (25 cm x 25 cm) | Beam | 50MPa | Concrete Rectangular | 250 | 250 | 625 | 4675 | 0.29 | 714.83 | G300E | 1966129.69 | 15.43 | G300E | 0 | 0
636 | Story14 | B89 | 50 MPa RC Beam (25 cm x 25 cm) | Beam | 50MPa | Concrete Rectangular | 250 | 250 | 625 | 4675 | 0.29 | 714.83 | G300E | 2002068.75 | 15.71 | G300E | 0 | 0
637 | Story14 | B9 | 50 MPa RC Beam (25 cm x 25 cm) | Beam | 50MPa | Concrete Rectangular | 250 | 250 | 625 | 4675 | 0.29 | 714.83 | G300E | 2087387.5 | 16.38 | G300E | 21305.58 | 0.17
638 | Story14 | B90 | 50 MPa RC Beam (25 cm x 25 cm) | Beam | 50MPa | Concrete Rectangular | 250 | 250 | 625 | 4675 | 0.29 | 714.83 | G300E | 1583948.44 | 12.43 | G300E | 778387.5 | 6.11
639 | Story14 | B91 | 50 MPa RC Beam (25 cm x 25 cm) | Beam | 50MPa | Concrete Rectangular | 250 | 250 | 625 | 4675 | 0.29 | 714.83 | G300E | 1657287.5 | 13 | G300E | 778387.5 | 6.11
640 | Story14 | B92 | 50 MPa RC Beam (25 cm x 25 cm) | Beam | 50MPa | Concrete Rectangular | 250 | 250 | 625 | 4675 | 0.29 | 714.83 | G300E | 2059045.31 | 16.16 | G300E | 21305.58 | 0.17
641 | Story14 | B93 | 50 MPa RC Beam (25 cm x 25 cm) | Beam | 50MPa | Concrete Rectangular | 250 | 250 | 625 | 4675 | 0.29 | 714.83 | G300E | 2059045.31 | 16.16 | G300E | 21305.58 | 0.17
642 | Story14 | B94 | 50 MPa RC Beam (25 cm x 25 cm) | Beam | 50MPa | Concrete Rectangular | 250 | 250 | 625 | 4675 | 0.29 | 714.83 | G300E | 1966129.69 | 15.43 | G300E | 0 | 0
643 | Story14 | B95 | 50 MPa RC Beam (25 cm x 25 cm) | Beam | 50MPa | Concrete Rectangular | 250 | 250 | 625 | 4675 | 0.29 | 714.83 | G300E | 2002068.75 | 15.71 | G300E | 0 | 0
644 | Story14 | B96 | 50 MPa RC Beam (25 cm x 25 cm) | Beam | 50MPa | Concrete Rectangular | 250 | 250 | 625 | 4675 | 0.29 | 714.83 | G300E | 1995056.25 | 15.65 | G300E | 21305.58 | 0.17
645 | Story14 | B97 | 50 MPa RC Beam (25 cm x 25 cm) | Beam | 50MPa | Concrete Rectangular | 250 | 250 | 625 | 4675 | 0.29 | 714.83 | G300E | 2087387.5 | 16.38 | G300E | 21305.58 | 0.17
646 | Story14 | B98 | 50 MPa RC Beam (25 cm x 25 cm) | Beam | 50MPa | Concrete Rectangular | 250 | 250 | 625 | 4675 | 0.29 | 714.83 | G300E | 1975187.5 | 15.5 | G300E | 0 | 0
647 | Story14 | B99 | 50 MPa RC Beam (25 cm x 25 cm) | Beam | 50MPa | Concrete Rectangular | 250 | 250 | 625 | 4675 | 0.29 | 714.83 | G300E | 2087387.5 | 16.38 | G300E | 21305.58 | 0.17
648 | Story15 | B1 | 50 MPa RC Beam (25 cm x 25 cm) | Beam | 50MPa | Concrete Rectangular | 250 | 250 | 625 | 4675 | 0.29 | 714.83 | G300E | 1574306.25 | 12.35 | G300E | 778387.5 | 6.11
649 | Story15 | B10 | 50 MPa RC Beam (25 cm x 25 cm) | Beam | 50MPa | Concrete Rectangular | 250 | 250 | 625 | 4675 | 0.29 | 714.83 | G300E | 1519375 | 11.92 | G300E | 778387.5 | 6.11
650 | Story15 | B100 | 50 MPa RC Beam (25 cm x 25 cm) | Beam | 50MPa | Concrete Rectangular | 250 | 250 | 625 | 4675 | 0.29 | 714.83 | G300E | 1984245.31 | 15.57 | G300E | 42611.16 | 0.33
651 | Story15 | B101 | 50 MPa RC Beam (25 cm x 25 cm) | Beam | 50MPa | Concrete Rectangular | 250 | 250 | 625 | 4675 | 0.29 | 714.83 | G300E | 2034793.75 | 15.97 | G300E | 431804.91 | 3.39
652 | Story15 | B102 | 50 MPa RC Beam (25 cm x 25 cm) | Beam | 50MPa | Concrete Rectangular | 250 | 250 | 625 | 4675 | 0.29 | 714.83 | G300E | 1905646.88 | 14.95 | G300E | 389193.75 | 3.05
653 | Story15 | B103 | 50 MPa RC Beam (25 cm x 25 cm) | Beam | 50MPa | Concrete Rectangular | 250 | 250 | 625 | 4675 | 0.29 | 714.83 | G300E | 2066057.81 | 16.21 | G300E | 42611.16 | 0.33
654 | Story15 | B104 | 50 MPa RC Beam (25 cm x 25 cm) | Beam | 50MPa | Concrete Rectangular | 250 | 250 | 625 | 4675 | 0.29 | 714.83 | G300E | 2066057.81 | 16.21 | G300E | 42611.16 | 0.33
655 | Story15 | B105 | 50 MPa RC Beam (25 cm x 25 cm) | Beam | 50MPa | Concrete Rectangular | 250 | 250 | 625 | 4675 | 0.29 | 714.83 | G300E | 1606446.88 | 12.6 | G300E | 778387.5 | 6.11
656 | Story15 | B106 | 50 MPa RC Beam (25 cm x 25 cm) | Beam | 50MPa | Concrete Rectangular | 250 | 250 | 625 | 4675 | 0.29 | 714.83 | G300E | 1606446.88 | 12.6 | G300E | 778387.5 | 6.11
657 | Story15 | B107 | 50 MPa RC Beam (25 cm x 25 cm) | Beam | 50MPa | Concrete Rectangular | 250 | 250 | 625 | 4675 | 0.29 | 714.83 | G300E | 1587162.5 | 12.45 | G300E | 850850 | 6.68
658 | Story15 | B108 | 50 MPa RC Beam (25 cm x 25 cm) | Beam | 50MPa | Concrete Rectangular | 250 | 250 | 625 | 4675 | 0.29 | 714.83 | G300E | 1519375 | 11.92 | G300E | 778387.5 | 6.11
659 | Story15 | B109 | 50 MPa RC Beam (25 cm x 25 cm) | Beam | 50MPa | Concrete Rectangular | 250 | 250 | 625 | 4675 | 0.29 | 714.83 | G300E | 1475546.88 | 11.58 | G300E | 778387.5 | 6.11
660 | Story15 | B11 | 50 MPa RC Beam (25 cm x 25 cm) | Beam | 50MPa | Concrete Rectangular | 250 | 250 | 625 | 4675 | 0.29 | 714.83 | G300E | 2034501.56 | 15.96 | G300E | 431804.91 | 3.39
661 | Story15 | B110 | 50 MPa RC Beam (25 cm x 25 cm) | Beam | 50MPa | Concrete Rectangular | 250 | 250 | 625 | 4675 | 0.29 | 714.83 | G300E | 1519375 | 11.92 | G300E | 778387.5 | 6.11
662 | Story15 | B111 | 50 MPa RC Beam (25 cm x 25 cm) | Beam | 50MPa | Concrete Rectangular | 250 | 250 | 625 | 4675 | 0.29 | 714.83 | G300E | 1587162.5 | 12.45 | G300E | 850850 | 6.68
663 | Story15 | B112 | 50 MPa RC Beam (25 cm x 25 cm) | Beam | 50MPa | Concrete Rectangular | 250 | 250 | 625 | 4675 | 0.29 | 714.83 | G300E | 1606446.88 | 12.6 | G300E | 778387.5 | 6.11
664 | Story15 | B12 | 50 MPa RC Beam (25 cm x 25 cm) | Beam | 50MPa | Concrete Rectangular | 250 | 250 | 625 | 4675 | 0.29 | 714.83 | G300E | 1587162.5 | 12.45 | G300E | 850850 | 6.68
665 | Story15 | B13 | 50 MPa RC Beam (25 cm x 25 cm) | Beam | 50MPa | Concrete Rectangular | 250 | 250 | 625 | 4675 | 0.29 | 714.83 | G300E | 2066057.81 | 16.21 | G300E | 42611.16 | 0.33
666 | Story15 | B14 | 50 MPa RC Beam (25 cm x 25 cm) | Beam | 50MPa | Concrete Rectangular | 250 | 250 | 625 | 4675 | 0.29 | 714.83 | G300E | 1606446.88 | 12.6 | G300E | 778387.5 | 6.11
667 | Story15 | B15 | 50 MPa RC Beam (25 cm x 25 cm) | Beam | 50MPa | Concrete Rectangular | 250 | 250 | 625 | 4675 | 0.29 | 714.83 | G300E | 1606446.88 | 12.6 | G300E | 778387.5 | 6.11
668 | Story15 | B16 | 50 MPa RC Beam (25 cm x 25 cm) | Beam | 50MPa | Concrete Rectangular | 250 | 250 | 625 | 4675 | 0.29 | 714.83 | G300E | 1586578.12 | 12.45 | G300E | 850850 | 6.68
669 | Story15 | B17 | 50 MPa RC Beam (25 cm x 25 cm) | Beam | 50MPa | Concrete Rectangular | 250 | 250 | 625 | 4675 | 0.29 | 714.83 | G300E | 2046773.44 | 16.06 | G300E | 42611.16 | 0.33
670 | Story15 | B18 | 50 MPa RC Beam (25 cm x 25 cm) | Beam | 50MPa | Concrete Rectangular | 250 | 250 | 625 | 4675 | 0.29 | 714.83 | G300E | 1862110.94 | 14.61 | G300E | 194596.88 | 1.53
671 | Story15 | B19 | 50 MPa RC Beam (25 cm x 25 cm) | Beam | 50MPa | Concrete Rectangular | 250 | 250 | 625 | 4675 | 0.29 | 714.83 | G300E | 1870876.56 | 14.68 | G300E | 486492.19 | 3.82
672 | Story15 | B2 | 50 MPa RC Beam (25 cm x 25 cm) | Beam | 50MPa | Concrete Rectangular | 250 | 250 | 625 | 4675 | 0.29 | 714.83 | G300E | 1579565.62 | 12.39 | G300E | 778387.5 | 6.11
673 | Story15 | B20 | 50 MPa RC Beam (25 cm x 25 cm) | Beam | 50MPa | Concrete Rectangular | 250 | 250 | 625 | 4675 | 0.29 | 714.83 | G300E | 1835521.88 | 14.4 | G300E | 681089.06 | 5.34
674 | Story15 | B21 | 50 MPa RC Beam (25 cm x 25 cm) | Beam | 50MPa | Concrete Rectangular | 250 | 250 | 625 | 4675 | 0.29 | 714.83 | G300E | 1984537.5 | 15.57 | G300E | 42611.16 | 0.33
675 | Story15 | B22 | 50 MPa RC Beam (25 cm x 25 cm) | Beam | 50MPa | Concrete Rectangular | 250 | 250 | 625 | 4675 | 0.29 | 714.83 | G300E | 2091185.94 | 16.41 | G300E | 778387.5 | 6.11
676 | Story15 | B23 | 50 MPa RC Beam (25 cm x 25 cm) | Beam | 50MPa | Concrete Rectangular | 250 | 250 | 625 | 4675 | 0.29 | 714.83 | G300E | 1850715.62 | 14.52 | G300E | 0 | 0
677 | Story15 | B24 | 50 MPa RC Beam (25 cm x 25 cm) | Beam | 50MPa | Concrete Rectangular | 250 | 250 | 625 | 4675 | 0.29 | 714.83 | G300E | 2093231.25 | 16.42 | G300E | 778387.5 | 6.11
678 | Story15 | B25 | 50 MPa RC Beam (25 cm x 25 cm) | Beam | 50MPa | Concrete Rectangular | 250 | 250 | 625 | 4675 | 0.29 | 714.83 | G300E | 1984537.5 | 15.57 | G300E | 42611.16 | 0.33
679 | Story15 | B26 | 50 MPa RC Beam (25 cm x 25 cm) | Beam | 50MPa | Concrete Rectangular | 250 | 250 | 625 | 4675 | 0.29 | 714.83 | G300E | 1879350 | 14.75 | G300E | 778387.5 | 6.11
680 | Story15 | B27 | 50 MPa RC Beam (25 cm x 25 cm) | Beam | 50MPa | Concrete Rectangular | 250 | 250 | 625 | 4675 | 0.29 | 714.83 | G300E | 1905646.88 | 14.95 | G300E | 389193.75 | 3.05
681 | Story15 | B28 | 50 MPa RC Beam (25 cm x 25 cm) | Beam | 50MPa | Concrete Rectangular | 250 | 250 | 625 | 4675 | 0.29 | 714.83 | G300E | 1905646.88 | 14.95 | G300E | 389193.75 | 3.05
682 | Story15 | B29 | 50 MPa RC Beam (25 cm x 25 cm) | Beam | 50MPa | Concrete Rectangular | 250 | 250 | 625 | 4675 | 0.29 | 714.83 | G300E | 2066057.81 | 16.21 | G300E | 42611.16 | 0.33
683 | Story15 | B3 | 50 MPa RC Beam (25 cm x 25 cm) | Beam | 50MPa | Concrete Rectangular | 250 | 250 | 625 | 4675 | 0.29 | 714.83 | G300E | 2039468.75 | 16 | G300E | 42611.16 | 0.33
684 | Story15 | B30 | 50 MPa RC Beam (25 cm x 25 cm) | Beam | 50MPa | Concrete Rectangular | 250 | 250 | 625 | 4675 | 0.29 | 714.83 | G300E | 1587162.5 | 12.45 | G300E | 850850 | 6.68
685 | Story15 | B31 | 50 MPa RC Beam (25 cm x 25 cm) | Beam | 50MPa | Concrete Rectangular | 250 | 250 | 625 | 4675 | 0.29 | 714.83 | G300E | 1519082.81 | 11.92 | G300E | 778387.5 | 6.11
686 | Story15 | B32 | 50 MPa RC Beam (25 cm x 25 cm) | Beam | 50MPa | Concrete Rectangular | 250 | 250 | 625 | 4675 | 0.29 | 714.83 | G300E | 2033332.81 | 15.95 | G300E | 431804.91 | 3.39
687 | Story15 | B33 | 50 MPa RC Beam (25 cm x 25 cm) | Beam | 50MPa | Concrete Rectangular | 250 | 250 | 625 | 4675 | 0.29 | 714.83 | G300E | 1983953.12 | 15.57 | G300E | 42611.16 | 0.33
688 | Story15 | B34 | 50 MPa RC Beam (25 cm x 25 cm) | Beam | 50MPa | Concrete Rectangular | 250 | 250 | 625 | 4675 | 0.29 | 714.83 | G300E | 1843995.31 | 14.47 | G300E | 681089.06 | 5.34
689 | Story15 | B35 | 50 MPa RC Beam (25 cm x 25 cm) | Beam | 50MPa | Concrete Rectangular | 250 | 250 | 625 | 4675 | 0.29 | 714.83 | G300E | 1931943.75 | 15.16 | G300E | 334506.48 | 2.62
690 | Story15 | B36 | 50 MPa RC Beam (25 cm x 25 cm) | Beam | 50MPa | Concrete Rectangular | 250 | 250 | 625 | 4675 | 0.29 | 714.83 | G300E | 1938079.69 | 15.21 | G300E | 334506.48 | 2.62
691 | Story15 | B37 | 50 MPa RC Beam (25 cm x 25 cm) | Beam | 50MPa | Concrete Rectangular | 250 | 250 | 625 | 4800 | 0.3 | 733.94 | G300E | 2010300 | 15.77 | G300E | 799200 | 6.27
692 | Story15 | B38 | 50 MPa RC Beam (25 cm x 25 cm) | Beam | 50MPa | Concrete Rectangular | 250 | 250 | 625 | 4675 | 0.29 | 714.83 | G300E | 1736470.31 | 13.62 | G300E | 0 | 0
693 | Story15 | B39 | 50 MPa RC Beam (25 cm x 25 cm) | Beam | 50MPa | Concrete Rectangular | 250 | 250 | 625 | 4800 | 0.3 | 733.94 | G300E | 1986600 | 15.59 | G300E | 799200 | 6.27
694 | Story15 | B4 | 50 MPa RC Beam (25 cm x 25 cm) | Beam | 50MPa | Concrete Rectangular | 250 | 250 | 625 | 4675 | 0.29 | 714.83 | G300E | 1586578.12 | 12.45 | G300E | 850850 | 6.68
695 | Story15 | B40 | 50 MPa RC Beam (25 cm x 25 cm) | Beam | 50MPa | Concrete Rectangular | 250 | 250 | 625 | 4675 | 0.29 | 714.83 | G300E | 1956779.69 | 15.35 | G300E | 334506.48 | 2.62
696 | Story15 | B41 | 50 MPa RC Beam (25 cm x 25 cm) | Beam | 50MPa | Concrete Rectangular | 250 | 250 | 625 | 4675 | 0.29 | 714.83 | G300E | 1956779.69 | 15.35 | G300E | 334506.48 | 2.62
697 | Story15 | B42 | 50 MPa RC Beam (25 cm x 25 cm) | Beam | 50MPa | Concrete Rectangular | 250 | 250 | 625 | 4675 | 0.29 | 714.83 | G300E | 1879642.19 | 14.75 | G300E | 778387.5 | 6.11
698 | Story15 | B43 | 50 MPa RC Beam (25 cm x 25 cm) | Beam | 50MPa | Concrete Rectangular | 250 | 250 | 625 | 4675 | 0.29 | 714.83 | G300E | 1984245.31 | 15.57 | G300E | 42611.16 | 0.33
699 | Story15 | B44 | 50 MPa RC Beam (25 cm x 25 cm) | Beam | 50MPa | Concrete Rectangular | 250 | 250 | 625 | 4675 | 0.29 | 714.83 | G300E | 2034793.75 | 15.97 | G300E | 431804.91 | 3.39
700 | Story15 | B45 | 50 MPa RC Beam (25 cm x 25 cm) | Beam | 50MPa | Concrete Rectangular | 250 | 250 | 625 | 4675 | 0.29 | 714.83 | G300E | 1519375 | 11.92 | G300E | 778387.5 | 6.11
701 | Story15 | B46 | 50 MPa RC Beam (25 cm x 25 cm) | Beam | 50MPa | Concrete Rectangular | 250 | 250 | 625 | 4675 | 0.29 | 714.83 | G300E | 1475546.88 | 11.58 | G300E | 778387.5 | 6.11
702 | Story15 | B47 | 50 MPa RC Beam (25 cm x 25 cm) | Beam | 50MPa | Concrete Rectangular | 250 | 250 | 625 | 4675 | 0.29 | 714.83 | G300E | 2120404.69 | 16.64 | G300E | 194596.88 | 1.53
703 | Story15 | B48 | 50 MPa RC Beam (25 cm x 25 cm) | Beam | 50MPa | Concrete Rectangular | 250 | 250 | 625 | 4675 | 0.29 | 714.83 | G300E | 1850715.62 | 14.52 | G300E | 0 | 0
704 | Story15 | B49 | 50 MPa RC Beam (25 cm x 25 cm) | Beam | 50MPa | Concrete Rectangular | 250 | 250 | 625 | 4675 | 0.29 | 714.83 | G300E | 2092354.69 | 16.42 | G300E | 778387.5 | 6.11
705 | Story15 | B5 | 50 MPa RC Beam (25 cm x 25 cm) | Beam | 50MPa | Concrete Rectangular | 250 | 250 | 625 | 4675 | 0.29 | 714.83 | G300E | 2033332.81 | 15.95 | G300E | 431804.91 | 3.39
706 | Story15 | B50 | 50 MPa RC Beam (25 cm x 25 cm) | Beam | 50MPa | Concrete Rectangular | 250 | 250 | 625 | 4675 | 0.29 | 714.83 | G300E | 1735885.94 | 13.62 | G300E | 0 | 0
707 | Story15 | B51 | 50 MPa RC Beam (25 cm x 25 cm) | Beam | 50MPa | Concrete Rectangular | 250 | 250 | 625 | 4800 | 0.3 | 733.94 | G300E | 2019600 | 15.85 | G300E | 799200 | 6.27
708 | Story15 | B55 | 50 MPa RC Beam (25 cm x 25 cm) | Beam | 50MPa | Concrete Rectangular | 250 | 250 | 625 | 4675 | 0.29 | 714.83 | G300E | 1935450 | 15.19 | G300E | 778387.5 | 6.11
709 | Story15 | B56 | 50 MPa RC Beam (25 cm x 25 cm) | Beam | 50MPa | Concrete Rectangular | 250 | 250 | 625 | 4675 | 0.29 | 714.83 | G300E | 1736762.5 | 13.63 | G300E | 0 | 0
710 | Story15 | B57 | 50 MPa RC Beam (25 cm x 25 cm) | Beam | 50MPa | Concrete Rectangular | 250 | 250 | 625 | 4675 | 0.29 | 714.83 | G300E | 2093231.25 | 16.42 | G300E | 778387.5 | 6.11
711 | Story15 | B58 | 50 MPa RC Beam (25 cm x 25 cm) | Beam | 50MPa | Concrete Rectangular | 250 | 250 | 625 | 4675 | 0.29 | 714.83 | G300E | 1850715.62 | 14.52 | G300E | 0 | 0
712 | Story15 | B59 | 50 MPa RC Beam (25 cm x 25 cm) | Beam | 50MPa | Concrete Rectangular | 250 | 250 | 625 | 4675 | 0.29 | 714.83 | G300E | 2120696.88 | 16.64 | G300E | 194596.88 | 1.53
713 | Story15 | B6 | 50 MPa RC Beam (25 cm x 25 cm) | Beam | 50MPa | Concrete Rectangular | 250 | 250 | 625 | 4675 | 0.29 | 714.83 | G300E | 1519082.81 | 11.92 | G300E | 778387.5 | 6.11
714 | Story15 | B60 | 50 MPa RC Beam (25 cm x 25 cm) | Beam | 50MPa | Concrete Rectangular | 250 | 250 | 625 | 4675 | 0.29 | 714.83 | G300E | 1475546.88 | 11.58 | G300E | 778387.5 | 6.11
715 | Story15 | B61 | 50 MPa RC Beam (25 cm x 25 cm) | Beam | 50MPa | Concrete Rectangular | 250 | 250 | 625 | 4675 | 0.29 | 714.83 | G300E | 1519375 | 11.92 | G300E | 778387.5 | 6.11
716 | Story15 | B62 | 50 MPa RC Beam (25 cm x 25 cm) | Beam | 50MPa | Concrete Rectangular | 250 | 250 | 625 | 4675 | 0.29 | 714.83 | G300E | 2120696.88 | 16.64 | G300E | 194596.88 | 1.53
717 | Story15 | B63 | 50 MPa RC Beam (25 cm x 25 cm) | Beam | 50MPa | Concrete Rectangular | 250 | 250 | 625 | 4675 | 0.29 | 714.83 | G300E | 1984537.5 | 15.57 | G300E | 42611.16 | 0.33
718 | Story15 | B64 | 50 MPa RC Beam (25 cm x 25 cm) | Beam | 50MPa | Concrete Rectangular | 250 | 250 | 625 | 4675 | 0.29 | 714.83 | G300E | 2093231.25 | 16.42 | G300E | 778387.5 | 6.11
719 | Story15 | B65 | 50 MPa RC Beam (25 cm x 25 cm) | Beam | 50MPa | Concrete Rectangular | 250 | 250 | 625 | 4675 | 0.29 | 714.83 | G300E | 1956779.69 | 15.35 | G300E | 334506.48 | 2.62
720 | Story15 | B66 | 50 MPa RC Beam (25 cm x 25 cm) | Beam | 50MPa | Concrete Rectangular | 250 | 250 | 625 | 4800 | 0.3 | 733.94 | G300E | 1986600 | 15.59 | G300E | 799200 | 6.27
721 | Story15 | B67 | 50 MPa RC Beam (25 cm x 25 cm) | Beam | 50MPa | Concrete Rectangular | 250 | 250 | 625 | 4675 | 0.29 | 714.83 | G300E | 1935157.81 | 15.18 | G300E | 778387.5 | 6.11
722 | Story15 | B69 | 50 MPa RC Beam (25 cm x 25 cm) | Beam | 50MPa | Concrete Rectangular | 250 | 250 | 625 | 4675 | 0.29 | 714.83 | G300E | 1935450 | 15.19 | G300E | 778387.5 | 6.11
723 | Story15 | B7 | 50 MPa RC Beam (25 cm x 25 cm) | Beam | 50MPa | Concrete Rectangular | 250 | 250 | 625 | 4675 | 0.29 | 714.83 | G300E | 2120404.69 | 16.64 | G300E | 194596.88 | 1.53
724 | Story15 | B70 | 50 MPa RC Beam (25 cm x 25 cm) | Beam | 50MPa | Concrete Rectangular | 250 | 250 | 625 | 4675 | 0.29 | 714.83 | G300E | 1935450 | 15.19 | G300E | 778387.5 | 6.11
725 | Story15 | B71 | 50 MPa RC Beam (25 cm x 25 cm) | Beam | 50MPa | Concrete Rectangular | 250 | 250 | 625 | 4675 | 0.29 | 714.83 | G300E | 1956779.69 | 15.35 | G300E | 334506.48 | 2.62
726 | Story15 | B72 | 50 MPa RC Beam (25 cm x 25 cm) | Beam | 50MPa | Concrete Rectangular | 250 | 250 | 625 | 4675 | 0.29 | 714.83 | G300E | 2093231.25 | 16.42 | G300E | 778387.5 | 6.11
727 | Story15 | B73 | 50 MPa RC Beam (25 cm x 25 cm) | Beam | 50MPa | Concrete Rectangular | 250 | 250 | 625 | 4675 | 0.29 | 714.83 | G300E | 1984245.31 | 15.57 | G300E | 42611.16 | 0.33
728 | Story15 | B74 | 50 MPa RC Beam (25 cm x 25 cm) | Beam | 50MPa | Concrete Rectangular | 250 | 250 | 625 | 4675 | 0.29 | 714.83 | G300E | 2120696.88 | 16.64 | G300E | 194596.88 | 1.53
729 | Story15 | B75 | 50 MPa RC Beam (25 cm x 25 cm) | Beam | 50MPa | Concrete Rectangular | 250 | 250 | 625 | 4675 | 0.29 | 714.83 | G300E | 1519375 | 11.92 | G300E | 778387.5 | 6.11
730 | Story15 | B76 | 50 MPa RC Beam (25 cm x 25 cm) | Beam | 50MPa | Concrete Rectangular | 250 | 250 | 625 | 4675 | 0.29 | 714.83 | G300E | 1587162.5 | 12.45 | G300E | 850850 | 6.68
731 | Story15 | B77 | 50 MPa RC Beam (25 cm x 25 cm) | Beam | 50MPa | Concrete Rectangular | 250 | 250 | 625 | 4675 | 0.29 | 714.83 | G300E | 2034501.56 | 15.96 | G300E | 431804.91 | 3.39
732 | Story15 | B78 | 50 MPa RC Beam (25 cm x 25 cm) | Beam | 50MPa | Concrete Rectangular | 250 | 250 | 625 | 4675 | 0.29 | 714.83 | G300E | 1905646.88 | 14.95 | G300E | 389193.75 | 3.05
733 | Story15 | B79 | 50 MPa RC Beam (25 cm x 25 cm) | Beam | 50MPa | Concrete Rectangular | 250 | 250 | 625 | 4675 | 0.29 | 714.83 | G300E | 1879350 | 14.75 | G300E | 778387.5 | 6.11
734 | Story15 | B8 | 50 MPa RC Beam (25 cm x 25 cm) | Beam | 50MPa | Concrete Rectangular | 250 | 250 | 625 | 4675 | 0.29 | 714.83 | G300E | 1475546.88 | 11.58 | G300E | 778387.5 | 6.11
735 | Story15 | B80 | 50 MPa RC Beam (25 cm x 25 cm) | Beam | 50MPa | Concrete Rectangular | 250 | 250 | 625 | 4675 | 0.29 | 714.83 | G300E | 1879642.19 | 14.75 | G300E | 778387.5 | 6.11
736 | Story15 | B81 | 50 MPa RC Beam (25 cm x 25 cm) | Beam | 50MPa | Concrete Rectangular | 250 | 250 | 625 | 4675 | 0.29 | 714.83 | G300E | 1956779.69 | 15.35 | G300E | 334506.48 | 2.62
737 | Story15 | B82 | 50 MPa RC Beam (25 cm x 25 cm) | Beam | 50MPa | Concrete Rectangular | 250 | 250 | 625 | 4675 | 0.29 | 714.83 | G300E | 2093231.25 | 16.42 | G300E | 778387.5 | 6.11
738 | Story15 | B83 | 50 MPa RC Beam (25 cm x 25 cm) | Beam | 50MPa | Concrete Rectangular | 250 | 250 | 625 | 4675 | 0.29 | 714.83 | G300E | 1736762.5 | 13.63 | G300E | 0 | 0
739 | Story15 | B84 | 50 MPa RC Beam (25 cm x 25 cm) | Beam | 50MPa | Concrete Rectangular | 250 | 250 | 625 | 4675 | 0.29 | 714.83 | G300E | 2093231.25 | 16.42 | G300E | 778387.5 | 6.11
740 | Story15 | B85 | 50 MPa RC Beam (25 cm x 25 cm) | Beam | 50MPa | Concrete Rectangular | 250 | 250 | 625 | 4675 | 0.29 | 714.83 | G300E | 1956779.69 | 15.35 | G300E | 334506.48 | 2.62
741 | Story15 | B86 | 50 MPa RC Beam (25 cm x 25 cm) | Beam | 50MPa | Concrete Rectangular | 250 | 250 | 625 | 4675 | 0.29 | 714.83 | G300E | 1879642.19 | 14.75 | G300E | 778387.5 | 6.11
742 | Story15 | B87 | 50 MPa RC Beam (25 cm x 25 cm) | Beam | 50MPa | Concrete Rectangular | 250 | 250 | 625 | 4675 | 0.29 | 714.83 | G300E | 1879642.19 | 14.75 | G300E | 778387.5 | 6.11
743 | Story15 | B88 | 50 MPa RC Beam (25 cm x 25 cm) | Beam | 50MPa | Concrete Rectangular | 250 | 250 | 625 | 4675 | 0.29 | 714.83 | G300E | 1905646.88 | 14.95 | G300E | 389193.75 | 3.05
744 | Story15 | B89 | 50 MPa RC Beam (25 cm x 25 cm) | Beam | 50MPa | Concrete Rectangular | 250 | 250 | 625 | 4675 | 0.29 | 714.83 | G300E | 2034793.75 | 15.97 | G300E | 431804.91 | 3.39
745 | Story15 | B9 | 50 MPa RC Beam (25 cm x 25 cm) | Beam | 50MPa | Concrete Rectangular | 250 | 250 | 625 | 4675 | 0.29 | 714.83 | G300E | 2120696.88 | 16.64 | G300E | 194596.88 | 1.53
746 | Story15 | B90 | 50 MPa RC Beam (25 cm x 25 cm) | Beam | 50MPa | Concrete Rectangular | 250 | 250 | 625 | 4675 | 0.29 | 714.83 | G300E | 1587162.5 | 12.45 | G300E | 850850 | 6.68
747 | Story15 | B91 | 50 MPa RC Beam (25 cm x 25 cm) | Beam | 50MPa | Concrete Rectangular | 250 | 250 | 625 | 4675 | 0.29 | 714.83 | G300E | 1606446.88 | 12.6 | G300E | 778387.5 | 6.11
748 | Story15 | B92 | 50 MPa RC Beam (25 cm x 25 cm) | Beam | 50MPa | Concrete Rectangular | 250 | 250 | 625 | 4675 | 0.29 | 714.83 | G300E | 2066057.81 | 16.21 | G300E | 42611.16 | 0.33
749 | Story15 | B93 | 50 MPa RC Beam (25 cm x 25 cm) | Beam | 50MPa | Concrete Rectangular | 250 | 250 | 625 | 4675 | 0.29 | 714.83 | G300E | 2066057.81 | 16.21 | G300E | 42611.16 | 0.33
750 | Story15 | B94 | 50 MPa RC Beam (25 cm x 25 cm) | Beam | 50MPa | Concrete Rectangular | 250 | 250 | 625 | 4675 | 0.29 | 714.83 | G300E | 1905646.88 | 14.95 | G300E | 389193.75 | 3.05
751 | Story15 | B95 | 50 MPa RC Beam (25 cm x 25 cm) | Beam | 50MPa | Concrete Rectangular | 250 | 250 | 625 | 4675 | 0.29 | 714.83 | G300E | 2034793.75 | 15.97 | G300E | 431804.91 | 3.39
752 | Story15 | B96 | 50 MPa RC Beam (25 cm x 25 cm) | Beam | 50MPa | Concrete Rectangular | 250 | 250 | 625 | 4675 | 0.29 | 714.83 | G300E | 1984245.31 | 15.57 | G300E | 42611.16 | 0.33
753 | Story15 | B97 | 50 MPa RC Beam (25 cm x 25 cm) | Beam | 50MPa | Concrete Rectangular | 250 | 250 | 625 | 4675 | 0.29 | 714.83 | G300E | 2120696.88 | 16.64 | G300E | 194596.88 | 1.53
754 | Story15 | B98 | 50 MPa RC Beam (25 cm x 25 cm) | Beam | 50MPa | Concrete Rectangular | 250 | 250 | 625 | 4675 | 0.29 | 714.83 | G300E | 1850715.62 | 14.52 | G300E | 0 | 0
755 | Story15 | B99 | 50 MPa RC Beam (25 cm x 25 cm) | Beam | 50MPa | Concrete Rectangular | 250 | 250 | 625 | 4675 | 0.29 | 714.83 | G300E | 2120696.88 | 16.64 | G300E | 194596.88 | 1.53
756 | Story16 | B1 | 50 MPa RC Beam (25 cm x 25 cm) | Beam | 50MPa | Concrete Rectangular | 250 | 250 | 625 | 4675 | 0.29 | 714.83 | G300E | 1608200 | 12.62 | G300E | 778387.5 | 6.11
757 | Story16 | B10 | 50 MPa RC Beam (25 cm x 25 cm) | Beam | 50MPa | Concrete Rectangular | 250 | 250 | 625 | 4675 | 0.29 | 714.83 | G300E | 1514992.19 | 11.89 | G300E | 778387.5 | 6.11
758 | Story16 | B100 | 50 MPa RC Beam (25 cm x 25 cm) | Beam | 50MPa | Concrete Rectangular | 250 | 250 | 625 | 4675 | 0.29 | 714.83 | G300E | 1934281.25 | 15.18 | G300E | 42611.16 | 0.33
759 | Story16 | B101 | 50 MPa RC Beam (25 cm x 25 cm) | Beam | 50MPa | Concrete Rectangular | 250 | 250 | 625 | 4675 | 0.29 | 714.83 | G300E | 2088556.25 | 16.39 | G300E | 410499.33 | 3.22
760 | Story16 | B102 | 50 MPa RC Beam (25 cm x 25 cm) | Beam | 50MPa | Concrete Rectangular | 250 | 250 | 625 | 4675 | 0.29 | 714.83 | G300E | 1887531.25 | 14.81 | G300E | 194596.88 | 1.53
761 | Story16 | B103 | 50 MPa RC Beam (25 cm x 25 cm) | Beam | 50MPa | Concrete Rectangular | 250 | 250 | 625 | 4675 | 0.29 | 714.83 | G300E | 2130631.25 | 16.72 | G300E | 42611.16 | 0.33
762 | Story16 | B104 | 50 MPa RC Beam (25 cm x 25 cm) | Beam | 50MPa | Concrete Rectangular | 250 | 250 | 625 | 4675 | 0.29 | 714.83 | G300E | 2130631.25 | 16.72 | G300E | 42611.16 | 0.33
763 | Story16 | B105 | 50 MPa RC Beam (25 cm x 25 cm) | Beam | 50MPa | Concrete Rectangular | 250 | 250 | 625 | 4675 | 0.29 | 714.83 | G300E | 1607615.62 | 12.61 | G300E | 778387.5 | 6.11
764 | Story16 | B106 | 50 MPa RC Beam (25 cm x 25 cm) | Beam | 50MPa | Concrete Rectangular | 250 | 250 | 625 | 4675 | 0.29 | 714.83 | G300E | 1607615.62 | 12.61 | G300E | 778387.5 | 6.11
765 | Story16 | B107 | 50 MPa RC Beam (25 cm x 25 cm) | Beam | 50MPa | Concrete Rectangular | 250 | 250 | 625 | 4675 | 0.29 | 714.83 | G300E | 1591545.31 | 12.49 | G300E | 812281.25 | 6.37
766 | Story16 | B108 | 50 MPa RC Beam (25 cm x 25 cm) | Beam | 50MPa | Concrete Rectangular | 250 | 250 | 625 | 4675 | 0.29 | 714.83 | G300E | 1514992.19 | 11.89 | G300E | 778387.5 | 6.11
767 | Story16 | B109 | 50 MPa RC Beam (25 cm x 25 cm) | Beam | 50MPa | Concrete Rectangular | 250 | 250 | 625 | 4675 | 0.29 | 714.83 | G300E | 1473209.38 | 11.56 | G300E | 778387.5 | 6.11
768 | Story16 | B11 | 50 MPa RC Beam (25 cm x 25 cm) | Beam | 50MPa | Concrete Rectangular | 250 | 250 | 625 | 4675 | 0.29 | 714.83 | G300E | 2088556.25 | 16.39 | G300E | 410499.33 | 3.22
769 | Story16 | B110 | 50 MPa RC Beam (25 cm x 25 cm) | Beam | 50MPa | Concrete Rectangular | 250 | 250 | 625 | 4675 | 0.29 | 714.83 | G300E | 1514992.19 | 11.89 | G300E | 778387.5 | 6.11
770 | Story16 | B111 | 50 MPa RC Beam (25 cm x 25 cm) | Beam | 50MPa | Concrete Rectangular | 250 | 250 | 625 | 4675 | 0.29 | 714.83 | G300E | 1591545.31 | 12.49 | G300E | 812281.25 | 6.37
771 | Story16 | B112 | 50 MPa RC Beam (25 cm x 25 cm) | Beam | 50MPa | Concrete Rectangular | 250 | 250 | 625 | 4675 | 0.29 | 714.83 | G300E | 1607615.62 | 12.61 | G300E | 778387.5 | 6.11
772 | Story16 | B12 | 50 MPa RC Beam (25 cm x 25 cm) | Beam | 50MPa | Concrete Rectangular | 250 | 250 | 625 | 4675 | 0.29 | 714.83 | G300E | 1591545.31 | 12.49 | G300E | 812281.25 | 6.37
773 | Story16 | B13 | 50 MPa RC Beam (25 cm x 25 cm) | Beam | 50MPa | Concrete Rectangular | 250 | 250 | 625 | 4675 | 0.29 | 714.83 | G300E | 2130923.44 | 16.72 | G300E | 42611.16 | 0.33
774 | Story16 | B14 | 50 MPa RC Beam (25 cm x 25 cm) | Beam | 50MPa | Concrete Rectangular | 250 | 250 | 625 | 4675 | 0.29 | 714.83 | G300E | 1607615.62 | 12.61 | G300E | 778387.5 | 6.11
775 | Story16 | B15 | 50 MPa RC Beam (25 cm x 25 cm) | Beam | 50MPa | Concrete Rectangular | 250 | 250 | 625 | 4675 | 0.29 | 714.83 | G300E | 1607615.62 | 12.61 | G300E | 778387.5 | 6.11
776 | Story16 | B16 | 50 MPa RC Beam (25 cm x 25 cm) | Beam | 50MPa | Concrete Rectangular | 250 | 250 | 625 | 4675 | 0.29 | 714.83 | G300E | 1591837.5 | 12.49 | G300E | 813450 | 6.38
777 | Story16 | B17 | 50 MPa RC Beam (25 cm x 25 cm) | Beam | 50MPa | Concrete Rectangular | 250 | 250 | 625 | 4675 | 0.29 | 714.83 | G300E | 2063135.94 | 16.19 | G300E | 42611.16 | 0.33
778 | Story16 | B18 | 50 MPa RC Beam (25 cm x 25 cm) | Beam | 50MPa | Concrete Rectangular | 250 | 250 | 625 | 4675 | 0.29 | 714.83 | G300E | 1887239.06 | 14.81 | G300E | 194596.88 | 1.53
779 | Story16 | B19 | 50 MPa RC Beam (25 cm x 25 cm) | Beam | 50MPa | Concrete Rectangular | 250 | 250 | 625 | 4675 | 0.29 | 714.83 | G300E | 1886654.69 | 14.8 | G300E | 194596.88 | 1.53
780 | Story16 | B2 | 50 MPa RC Beam (25 cm x 25 cm) | Beam | 50MPa | Concrete Rectangular | 250 | 250 | 625 | 4675 | 0.29 | 714.83 | G300E | 1608200 | 12.62 | G300E | 778387.5 | 6.11
781 | Story16 | B20 | 50 MPa RC Beam (25 cm x 25 cm) | Beam | 50MPa | Concrete Rectangular | 250 | 250 | 625 | 4675 | 0.29 | 714.83 | G300E | 1845748.44 | 14.48 | G300E | 389193.75 | 3.05
782 | Story16 | B21 | 50 MPa RC Beam (25 cm x 25 cm) | Beam | 50MPa | Concrete Rectangular | 250 | 250 | 625 | 4675 | 0.29 | 714.83 | G300E | 2002945.31 | 15.72 | G300E | 42611.16 | 0.33
783 | Story16 | B22 | 50 MPa RC Beam (25 cm x 25 cm) | Beam | 50MPa | Concrete Rectangular | 250 | 250 | 625 | 4675 | 0.29 | 714.83 | G300E | 2089432.81 | 16.39 | G300E | 778387.5 | 6.11
784 | Story16 | B23 | 50 MPa RC Beam (25 cm x 25 cm) | Beam | 50MPa | Concrete Rectangular | 250 | 250 | 625 | 4675 | 0.29 | 714.83 | G300E | 1866493.75 | 14.65 | G300E | 0 | 0
785 | Story16 | B24 | 50 MPa RC Beam (25 cm x 25 cm) | Beam | 50MPa | Concrete Rectangular | 250 | 250 | 625 | 4675 | 0.29 | 714.83 | G300E | 2088264.06 | 16.39 | G300E | 778387.5 | 6.11
786 | Story16 | B25 | 50 MPa RC Beam (25 cm x 25 cm) | Beam | 50MPa | Concrete Rectangular | 250 | 250 | 625 | 4675 | 0.29 | 714.83 | G300E | 1934573.44 | 15.18 | G300E | 42611.16 | 0.33
787 | Story16 | B26 | 50 MPa RC Beam (25 cm x 25 cm) | Beam | 50MPa | Concrete Rectangular | 250 | 250 | 625 | 4675 | 0.29 | 714.83 | G300E | 1844871.88 | 14.48 | G300E | 389193.75 | 3.05
788 | Story16 | B27 | 50 MPa RC Beam (25 cm x 25 cm) | Beam | 50MPa | Concrete Rectangular | 250 | 250 | 625 | 4675 | 0.29 | 714.83 | G300E | 1887531.25 | 14.81 | G300E | 194596.88 | 1.53
789 | Story16 | B28 | 50 MPa RC Beam (25 cm x 25 cm) | Beam | 50MPa | Concrete Rectangular | 250 | 250 | 625 | 4675 | 0.29 | 714.83 | G300E | 1887531.25 | 14.81 | G300E | 194596.88 | 1.53
790 | Story16 | B29 | 50 MPa RC Beam (25 cm x 25 cm) | Beam | 50MPa | Concrete Rectangular | 250 | 250 | 625 | 4675 | 0.29 | 714.83 | G300E | 2130923.44 | 16.72 | G300E | 42611.16 | 0.33
791 | Story16 | B3 | 50 MPa RC Beam (25 cm x 25 cm) | Beam | 50MPa | Concrete Rectangular | 250 | 250 | 625 | 4675 | 0.29 | 714.83 | G300E | 2063135.94 | 16.19 | G300E | 42611.16 | 0.33
792 | Story16 | B30 | 50 MPa RC Beam (25 cm x 25 cm) | Beam | 50MPa | Concrete Rectangular | 250 | 250 | 625 | 4675 | 0.29 | 714.83 | G300E | 1591545.31 | 12.49 | G300E | 812281.25 | 6.37
793 | Story16 | B31 | 50 MPa RC Beam (25 cm x 25 cm) | Beam | 50MPa | Concrete Rectangular | 250 | 250 | 625 | 4675 | 0.29 | 714.83 | G300E | 1514115.62 | 11.88 | G300E | 778387.5 | 6.11
794 | Story16 | B32 | 50 MPa RC Beam (25 cm x 25 cm) | Beam | 50MPa | Concrete Rectangular | 250 | 250 | 625 | 4675 | 0.29 | 714.83 | G300E | 2089725 | 16.4 | G300E | 410499.33 | 3.22
795 | Story16 | B33 | 50 MPa RC Beam (25 cm x 25 cm) | Beam | 50MPa | Concrete Rectangular | 250 | 250 | 625 | 4675 | 0.29 | 714.83 | G300E | 1934865.62 | 15.18 | G300E | 42611.16 | 0.33
796 | Story16 | B34 | 50 MPa RC Beam (25 cm x 25 cm) | Beam | 50MPa | Concrete Rectangular | 250 | 250 | 625 | 4675 | 0.29 | 714.83 | G300E | 1845748.44 | 14.48 | G300E | 389193.75 | 3.05
797 | Story16 | B35 | 50 MPa RC Beam (25 cm x 25 cm) | Beam | 50MPa | Concrete Rectangular | 250 | 250 | 625 | 4675 | 0.29 | 714.83 | G300E | 1964668.75 | 15.42 | G300E | 431804.91 | 3.39
798 | Story16 | B36 | 50 MPa RC Beam (25 cm x 25 cm) | Beam | 50MPa | Concrete Rectangular | 250 | 250 | 625 | 4675 | 0.29 | 714.83 | G300E | 1964668.75 | 15.42 | G300E | 431804.91 | 3.39
799 | Story16 | B37 | 50 MPa RC Beam (25 cm x 25 cm) | Beam | 50MPa | Concrete Rectangular | 250 | 250 | 625 | 4800 | 0.3 | 733.94 | G300E | 1980900 | 15.54 | G300E | 799200 | 6.27
800 | Story16 | B38 | 50 MPa RC Beam (25 cm x 25 cm) | Beam | 50MPa | Concrete Rectangular | 250 | 250 | 625 | 4675 | 0.29 | 714.83 | G300E | 1756046.88 | 13.78 | G300E | 0 | 0
801 | Story16 | B39 | 50 MPa RC Beam (25 cm x 25 cm) | Beam | 50MPa | Concrete Rectangular | 250 | 250 | 625 | 4800 | 0.3 | 733.94 | G300E | 1979400 | 15.53 | G300E | 799200 | 6.27
802 | Story16 | B4 | 50 MPa RC Beam (25 cm x 25 cm) | Beam | 50MPa | Concrete Rectangular | 250 | 250 | 625 | 4675 | 0.29 | 714.83 | G300E | 1591837.5 | 12.49 | G300E | 813450 | 6.38
803 | Story16 | B40 | 50 MPa RC Beam (25 cm x 25 cm) | Beam | 50MPa | Concrete Rectangular | 250 | 250 | 625 | 4675 | 0.29 | 714.83 | G300E | 1897173.44 | 14.89 | G300E | 431804.91 | 3.39
804 | Story16 | B41 | 50 MPa RC Beam (25 cm x 25 cm) | Beam | 50MPa | Concrete Rectangular | 250 | 250 | 625 | 4675 | 0.29 | 714.83 | G300E | 1897173.44 | 14.89 | G300E | 431804.91 | 3.39
805 | Story16 | B42 | 50 MPa RC Beam (25 cm x 25 cm) | Beam | 50MPa | Concrete Rectangular | 250 | 250 | 625 | 4675 | 0.29 | 714.83 | G300E | 1844871.88 | 14.48 | G300E | 389193.75 | 3.05
806 | Story16 | B43 | 50 MPa RC Beam (25 cm x 25 cm) | Beam | 50MPa | Concrete Rectangular | 250 | 250 | 625 | 4675 | 0.29 | 714.83 | G300E | 1934573.44 | 15.18 | G300E | 42611.16 | 0.33
807 | Story16 | B44 | 50 MPa RC Beam (25 cm x 25 cm) | Beam | 50MPa | Concrete Rectangular | 250 | 250 | 625 | 4675 | 0.29 | 714.83 | G300E | 2088556.25 | 16.39 | G300E | 410499.33 | 3.22
808 | Story16 | B45 | 50 MPa RC Beam (25 cm x 25 cm) | Beam | 50MPa | Concrete Rectangular | 250 | 250 | 625 | 4675 | 0.29 | 714.83 | G300E | 1514992.19 | 11.89 | G300E | 778387.5 | 6.11
809 | Story16 | B46 | 50 MPa RC Beam (25 cm x 25 cm) | Beam | 50MPa | Concrete Rectangular | 250 | 250 | 625 | 4675 | 0.29 | 714.83 | G300E | 1473209.38 | 11.56 | G300E | 778387.5 | 6.11
810 | Story16 | B47 | 50 MPa RC Beam (25 cm x 25 cm) | Beam | 50MPa | Concrete Rectangular | 250 | 250 | 625 | 4675 | 0.29 | 714.83 | G300E | 2113976.56 | 16.59 | G300E | 0 | 0
811 | Story16 | B48 | 50 MPa RC Beam (25 cm x 25 cm) | Beam | 50MPa | Concrete Rectangular | 250 | 250 | 625 | 4675 | 0.29 | 714.83 | G300E | 1866493.75 | 14.65 | G300E | 0 | 0
812 | Story16 | B49 | 50 MPa RC Beam (25 cm x 25 cm) | Beam | 50MPa | Concrete Rectangular | 250 | 250 | 625 | 4675 | 0.29 | 714.83 | G300E | 2089432.81 | 16.39 | G300E | 778387.5 | 6.11
813 | Story16 | B5 | 50 MPa RC Beam (25 cm x 25 cm) | Beam | 50MPa | Concrete Rectangular | 250 | 250 | 625 | 4675 | 0.29 | 714.83 | G300E | 2089725 | 16.4 | G300E | 410499.33 | 3.22
814 | Story16 | B50 | 50 MPa RC Beam (25 cm x 25 cm) | Beam | 50MPa | Concrete Rectangular | 250 | 250 | 625 | 4675 | 0.29 | 714.83 | G300E | 1756046.88 | 13.78 | G300E | 0 | 0
815 | Story16 | B51 | 50 MPa RC Beam (25 cm x 25 cm) | Beam | 50MPa | Concrete Rectangular | 250 | 250 | 625 | 4800 | 0.3 | 733.94 | G300E | 1980900 | 15.54 | G300E | 799200 | 6.27
816 | Story16 | B55 | 50 MPa RC Beam (25 cm x 25 cm) | Beam | 50MPa | Concrete Rectangular | 250 | 250 | 625 | 4675 | 0.29 | 714.83 | G300E | 1927853.12 | 15.13 | G300E | 778387.5 | 6.11
817 | Story16 | B56 | 50 MPa RC Beam (25 cm x 25 cm) | Beam | 50MPa | Concrete Rectangular | 250 | 250 | 625 | 4675 | 0.29 | 714.83 | G300E | 1756339.06 | 13.78 | G300E | 0 | 0
818 | Story16 | B57 | 50 MPa RC Beam (25 cm x 25 cm) | Beam | 50MPa | Concrete Rectangular | 250 | 250 | 625 | 4675 | 0.29 | 714.83 | G300E | 2088264.06 | 16.39 | G300E | 778387.5 | 6.11
819 | Story16 | B58 | 50 MPa RC Beam (25 cm x 25 cm) | Beam | 50MPa | Concrete Rectangular | 250 | 250 | 625 | 4675 | 0.29 | 714.83 | G300E | 1866493.75 | 14.65 | G300E | 0 | 0
820 | Story16 | B59 | 50 MPa RC Beam (25 cm x 25 cm) | Beam | 50MPa | Concrete Rectangular | 250 | 250 | 625 | 4675 | 0.29 | 714.83 | G300E | 2114560.94 | 16.59 | G300E | 0 | 0
821 | Story16 | B6 | 50 MPa RC Beam (25 cm x 25 cm) | Beam | 50MPa | Concrete Rectangular | 250 | 250 | 625 | 4675 | 0.29 | 714.83 | G300E | 1514115.62 | 11.88 | G300E | 778387.5 | 6.11
822 | Story16 | B60 | 50 MPa RC Beam (25 cm x 25 cm) | Beam | 50MPa | Concrete Rectangular | 250 | 250 | 625 | 4675 | 0.29 | 714.83 | G300E | 1473209.38 | 11.56 | G300E | 778387.5 | 6.11
823 | Story16 | B61 | 50 MPa RC Beam (25 cm x 25 cm) | Beam | 50MPa | Concrete Rectangular | 250 | 250 | 625 | 4675 | 0.29 | 714.83 | G300E | 1514992.19 | 11.89 | G300E | 778387.5 | 6.11
824 | Story16 | B62 | 50 MPa RC Beam (25 cm x 25 cm) | Beam | 50MPa | Concrete Rectangular | 250 | 250 | 625 | 4675 | 0.29 | 714.83 | G300E | 2115145.31 | 16.6 | G300E | 0 | 0
825 | Story16 | B63 | 50 MPa RC Beam (25 cm x 25 cm) | Beam | 50MPa | Concrete Rectangular | 250 | 250 | 625 | 4675 | 0.29 | 714.83 | G300E | 1934573.44 | 15.18 | G300E | 42611.16 | 0.33
826 | Story16 | B64 | 50 MPa RC Beam (25 cm x 25 cm) | Beam | 50MPa | Concrete Rectangular | 250 | 250 | 625 | 4675 | 0.29 | 714.83 | G300E | 2088264.06 | 16.39 | G300E | 778387.5 | 6.11
827 | Story16 | B65 | 50 MPa RC Beam (25 cm x 25 cm) | Beam | 50MPa | Concrete Rectangular | 250 | 250 | 625 | 4675 | 0.29 | 714.83 | G300E | 1897173.44 | 14.89 | G300E | 431804.91 | 3.39
828 | Story16 | B66 | 50 MPa RC Beam (25 cm x 25 cm) | Beam | 50MPa | Concrete Rectangular | 250 | 250 | 625 | 4800 | 0.3 | 733.94 | G300E | 1979400 | 15.53 | G300E | 799200 | 6.27
829 | Story16 | B67 | 50 MPa RC Beam (25 cm x 25 cm) | Beam | 50MPa | Concrete Rectangular | 250 | 250 | 625 | 4675 | 0.29 | 714.83 | G300E | 1927853.12 | 15.13 | G300E | 778387.5 | 6.11
830 | Story16 | B69 | 50 MPa RC Beam (25 cm x 25 cm) | Beam | 50MPa | Concrete Rectangular | 250 | 250 | 625 | 4675 | 0.29 | 714.83 | G300E | 1927853.12 | 15.13 | G300E | 778387.5 | 6.11
831 | Story16 | B7 | 50 MPa RC Beam (25 cm x 25 cm) | Beam | 50MPa | Concrete Rectangular | 250 | 250 | 625 | 4675 | 0.29 | 714.83 | G300E | 2113976.56 | 16.59 | G300E | 0 | 0
832 | Story16 | B70 | 50 MPa RC Beam (25 cm x 25 cm) | Beam | 50MPa | Concrete Rectangular | 250 | 250 | 625 | 4675 | 0.29 | 714.83 | G300E | 1927853.12 | 15.13 | G300E | 778387.5 | 6.11
833 | Story16 | B71 | 50 MPa RC Beam (25 cm x 25 cm) | Beam | 50MPa | Concrete Rectangular | 250 | 250 | 625 | 4675 | 0.29 | 714.83 | G300E | 1897173.44 | 14.89 | G300E | 431804.91 | 3.39
834 | Story16 | B72 | 50 MPa RC Beam (25 cm x 25 cm) | Beam | 50MPa | Concrete Rectangular | 250 | 250 | 625 | 4675 | 0.29 | 714.83 | G300E | 2088264.06 | 16.39 | G300E | 778387.5 | 6.11
835 | Story16 | B73 | 50 MPa RC Beam (25 cm x 25 cm) | Beam | 50MPa | Concrete Rectangular | 250 | 250 | 625 | 4675 | 0.29 | 714.83 | G300E | 1934281.25 | 15.18 | G300E | 42611.16 | 0.33
836 | Story16 | B74 | 50 MPa RC Beam (25 cm x 25 cm) | Beam | 50MPa | Concrete Rectangular | 250 | 250 | 625 | 4675 | 0.29 | 714.83 | G300E | 2114560.94 | 16.59 | G300E | 0 | 0
837 | Story16 | B75 | 50 MPa RC Beam (25 cm x 25 cm) | Beam | 50MPa | Concrete Rectangular | 250 | 250 | 625 | 4675 | 0.29 | 714.83 | G300E | 1514992.19 | 11.89 | G300E | 778387.5 | 6.11
838 | Story16 | B76 | 50 MPa RC Beam (25 cm x 25 cm) | Beam | 50MPa | Concrete Rectangular | 250 | 250 | 625 | 4675 | 0.29 | 714.83 | G300E | 1591545.31 | 12.49 | G300E | 812281.25 | 6.37
839 | Story16 | B77 | 50 MPa RC Beam (25 cm x 25 cm) | Beam | 50MPa | Concrete Rectangular | 250 | 250 | 625 | 4675 | 0.29 | 714.83 | G300E | 2088556.25 | 16.39 | G300E | 410499.33 | 3.22
840 | Story16 | B78 | 50 MPa RC Beam (25 cm x 25 cm) | Beam | 50MPa | Concrete Rectangular | 250 | 250 | 625 | 4675 | 0.29 | 714.83 | G300E | 1887531.25 | 14.81 | G300E | 194596.88 | 1.53
841 | Story16 | B79 | 50 MPa RC Beam (25 cm x 25 cm) | Beam | 50MPa | Concrete Rectangular | 250 | 250 | 625 | 4675 | 0.29 | 714.83 | G300E | 1844871.88 | 14.48 | G300E | 389193.75 | 3.05
842 | Story16 | B8 | 50 MPa RC Beam (25 cm x 25 cm) | Beam | 50MPa | Concrete Rectangular | 250 | 250 | 625 | 4675 | 0.29 | 714.83 | G300E | 1473209.38 | 11.56 | G300E | 778387.5 | 6.11
843 | Story16 | B80 | 50 MPa RC Beam (25 cm x 25 cm) | Beam | 50MPa | Concrete Rectangular | 250 | 250 | 625 | 4675 | 0.29 | 714.83 | G300E | 1844871.88 | 14.48 | G300E | 389193.75 | 3.05
844 | Story16 | B81 | 50 MPa RC Beam (25 cm x 25 cm) | Beam | 50MPa | Concrete Rectangular | 250 | 250 | 625 | 4675 | 0.29 | 714.83 | G300E | 1897173.44 | 14.89 | G300E | 431804.91 | 3.39
845 | Story16 | B82 | 50 MPa RC Beam (25 cm x 25 cm) | Beam | 50MPa | Concrete Rectangular | 250 | 250 | 625 | 4675 | 0.29 | 714.83 | G300E | 2088264.06 | 16.39 | G300E | 778387.5 | 6.11
846 | Story16 | B83 | 50 MPa RC Beam (25 cm x 25 cm) | Beam | 50MPa | Concrete Rectangular | 250 | 250 | 625 | 4675 | 0.29 | 714.83 | G300E | 1756339.06 | 13.78 | G300E | 0 | 0
847 | Story16 | B84 | 50 MPa RC Beam (25 cm x 25 cm) | Beam | 50MPa | Concrete Rectangular | 250 | 250 | 625 | 4675 | 0.29 | 714.83 | G300E | 2088264.06 | 16.39 | G300E | 778387.5 | 6.11
848 | Story16 | B85 | 50 MPa RC Beam (25 cm x 25 cm) | Beam | 50MPa | Concrete Rectangular | 250 | 250 | 625 | 4675 | 0.29 | 714.83 | G300E | 1897173.44 | 14.89 | G300E | 431804.91 | 3.39
849 | Story16 | B86 | 50 MPa RC Beam (25 cm x 25 cm) | Beam | 50MPa | Concrete Rectangular | 250 | 250 | 625 | 4675 | 0.29 | 714.83 | G300E | 1844871.88 | 14.48 | G300E | 389193.75 | 3.05
850 | Story16 | B87 | 50 MPa RC Beam (25 cm x 25 cm) | Beam | 50MPa | Concrete Rectangular | 250 | 250 | 625 | 4675 | 0.29 | 714.83 | G300E | 1844871.88 | 14.48 | G300E | 389193.75 | 3.05
851 | Story16 | B88 | 50 MPa RC Beam (25 cm x 25 cm) | Beam | 50MPa | Concrete Rectangular | 250 | 250 | 625 | 4675 | 0.29 | 714.83 | G300E | 1887531.25 | 14.81 | G300E | 194596.88 | 1.53
852 | Story16 | B89 | 50 MPa RC Beam (25 cm x 25 cm) | Beam | 50MPa | Concrete Rectangular | 250 | 250 | 625 | 4675 | 0.29 | 714.83 | G300E | 2088556.25 | 16.39 | G300E | 410499.33 | 3.22
853 | Story16 | B9 | 50 MPa RC Beam (25 cm x 25 cm) | Beam | 50MPa | Concrete Rectangular | 250 | 250 | 625 | 4675 | 0.29 | 714.83 | G300E | 2115145.31 | 16.6 | G300E | 0 | 0
854 | Story16 | B90 | 50 MPa RC Beam (25 cm x 25 cm) | Beam | 50MPa | Concrete Rectangular | 250 | 250 | 625 | 4675 | 0.29 | 714.83 | G300E | 1591545.31 | 12.49 | G300E | 812281.25 | 6.37
855 | Story16 | B91 | 50 MPa RC Beam (25 cm x 25 cm) | Beam | 50MPa | Concrete Rectangular | 250 | 250 | 625 | 4675 | 0.29 | 714.83 | G300E | 1607615.62 | 12.61 | G300E | 778387.5 | 6.11
856 | Story16 | B92 | 50 MPa RC Beam (25 cm x 25 cm) | Beam | 50MPa | Concrete Rectangular | 250 | 250 | 625 | 4675 | 0.29 | 714.83 | G300E | 2130923.44 | 16.72 | G300E | 42611.16 | 0.33
857 | Story16 | B93 | 50 MPa RC Beam (25 cm x 25 cm) | Beam | 50MPa | Concrete Rectangular | 250 | 250 | 625 | 4675 | 0.29 | 714.83 | G300E | 2130923.44 | 16.72 | G300E | 42611.16 | 0.33
858 | Story16 | B94 | 50 MPa RC Beam (25 cm x 25 cm) | Beam | 50MPa | Concrete Rectangular | 250 | 250 | 625 | 4675 | 0.29 | 714.83 | G300E | 1887531.25 | 14.81 | G300E | 194596.88 | 1.53
859 | Story16 | B95 | 50 MPa RC Beam (25 cm x 25 cm) | Beam | 50MPa | Concrete Rectangular | 250 | 250 | 625 | 4675 | 0.29 | 714.83 | G300E | 2088556.25 | 16.39 | G300E | 410499.33 | 3.22
860 | Story16 | B96 | 50 MPa RC Beam (25 cm x 25 cm) | Beam | 50MPa | Concrete Rectangular | 250 | 250 | 625 | 4675 | 0.29 | 714.83 | G300E | 1934573.44 | 15.18 | G300E | 42611.16 | 0.33
861 | Story16 | B97 | 50 MPa RC Beam (25 cm x 25 cm) | Beam | 50MPa | Concrete Rectangular | 250 | 250 | 625 | 4675 | 0.29 | 714.83 | G300E | 2114560.94 | 16.59 | G300E | 0 | 0
862 | Story16 | B98 | 50 MPa RC Beam (25 cm x 25 cm) | Beam | 50MPa | Concrete Rectangular | 250 | 250 | 625 | 4675 | 0.29 | 714.83 | G300E | 1866493.75 | 14.65 | G300E | 0 | 0
863 | Story16 | B99 | 50 MPa RC Beam (25 cm x 25 cm) | Beam | 50MPa | Concrete Rectangular | 250 | 250 | 625 | 4675 | 0.29 | 714.83 | G300E | 2114560.94 | 16.59 | G300E | 0 | 0
864 | Story2 | B1 | 50 MPa RC Beam (25 cm x 25 cm) | Beam | 50MPa | Concrete Rectangular | 250 | 250 | 625 | 4612.5 | 0.29 | 705.28 | G300E | 1987699.22 | 15.6 | G300E | 767981.25 | 6.03
865 | Story2 | B10 | 50 MPa RC Beam (25 cm x 25 cm) | Beam | 50MPa | Concrete Rectangular | 250 | 250 | 625 | 4612.5 | 0.29 | 705.28 | G300E | 1456108.59 | 11.43 | G300E | 767981.25 | 6.03
866 | Story2 | B100 | 50 MPa RC Beam (25 cm x 25 cm) | Beam | 50MPa | Concrete Rectangular | 250 | 250 | 625 | 4612.5 | 0.29 | 705.28 | G300E | 1916782.03 | 15.04 | G300E | 0 | 0
867 | Story2 | B101 | 50 MPa RC Beam (25 cm x 25 cm) | Beam | 50MPa | Concrete Rectangular | 250 | 250 | 625 | 4612.5 | 0.29 | 705.28 | G300E | 1940709.38 | 15.23 | G300E | 405011.37 | 3.18
868 | Story2 | B102 | 50 MPa RC Beam (25 cm x 25 cm) | Beam | 50MPa | Concrete Rectangular | 250 | 250 | 625 | 4612.5 | 0.29 | 705.28 | G300E | 1984239.84 | 15.57 | G300E | 0 | 0
869 | Story2 | B103 | 50 MPa RC Beam (25 cm x 25 cm) | Beam | 50MPa | Concrete Rectangular | 250 | 250 | 625 | 4612.5 | 0.29 | 705.28 | G300E | 1960600.78 | 15.38 | G300E | 597006.69 | 4.68
870 | Story2 | B104 | 50 MPa RC Beam (25 cm x 25 cm) | Beam | 50MPa | Concrete Rectangular | 250 | 250 | 625 | 4612.5 | 0.29 | 705.28 | G300E | 2105317.97 | 16.52 | G300E | 117018.4 | 0.92
871 | Story2 | B105 | 50 MPa RC Beam (25 cm x 25 cm) | Beam | 50MPa | Concrete Rectangular | 250 | 250 | 625 | 4612.5 | 0.29 | 705.28 | G300E | 1520683.59 | 11.93 | G300E | 767981.25 | 6.03
872 | Story2 | B106 | 50 MPa RC Beam (25 cm x 25 cm) | Beam | 50MPa | Concrete Rectangular | 250 | 250 | 625 | 4612.5 | 0.29 | 705.28 | G300E | 2010473.44 | 15.77 | G300E | 767981.25 | 6.03
873 | Story2 | B107 | 50 MPa RC Beam (25 cm x 25 cm) | Beam | 50MPa | Concrete Rectangular | 250 | 250 | 625 | 4612.5 | 0.29 | 705.28 | G300E | 1945321.88 | 15.26 | G300E | 767981.25 | 6.03
874 | Story2 | B108 | 50 MPa RC Beam (25 cm x 25 cm) | Beam | 50MPa | Concrete Rectangular | 250 | 250 | 625 | 4612.5 | 0.29 | 705.28 | G300E | 1943592.19 | 15.25 | G300E | 767981.25 | 6.03
875 | Story2 | B109 | 50 MPa RC Beam (25 cm x 25 cm) | Beam | 50MPa | Concrete Rectangular | 250 | 250 | 625 | 4612.5 | 0.29 | 705.28 | G300E | 1941285.94 | 15.23 | G300E | 767981.25 | 6.03
876 | Story2 | B11 | 50 MPa RC Beam (25 cm x 25 cm) | Beam | 50MPa | Concrete Rectangular | 250 | 250 | 625 | 4612.5 | 0.29 | 705.28 | G300E | 1940997.66 | 15.23 | G300E | 21020.75 | 0.16
877 | Story2 | B110 | 50 MPa RC Beam (25 cm x 25 cm) | Beam | 50MPa | Concrete Rectangular | 250 | 250 | 625 | 4612.5 | 0.29 | 705.28 | G300E | 1943592.19 | 15.25 | G300E | 767981.25 | 6.03
878 | Story2 | B111 | 50 MPa RC Beam (25 cm x 25 cm) | Beam | 50MPa | Concrete Rectangular | 250 | 250 | 625 | 4612.5 | 0.29 | 705.28 | G300E | 1945033.59 | 15.26 | G300E | 767981.25 | 6.03
879 | Story2 | B112 | 50 MPa RC Beam (25 cm x 25 cm) | Beam | 50MPa | Concrete Rectangular | 250 | 250 | 625 | 4612.5 | 0.29 | 705.28 | G300E | 2010473.44 | 15.77 | G300E | 767981.25 | 6.03
880 | Story2 | B12 | 50 MPa RC Beam (25 cm x 25 cm) | Beam | 50MPa | Concrete Rectangular | 250 | 250 | 625 | 4612.5 | 0.29 | 705.28 | G300E | 1458126.56 | 11.44 | G300E | 767981.25 | 6.03
881 | Story2 | B13 | 50 MPa RC Beam (25 cm x 25 cm) | Beam | 50MPa | Concrete Rectangular | 250 | 250 | 625 | 4612.5 | 0.29 | 705.28 | G300E | 1960600.78 | 15.38 | G300E | 21020.75 | 0.16
882 | Story2 | B14 | 50 MPa RC Beam (25 cm x 25 cm) | Beam | 50MPa | Concrete Rectangular | 250 | 250 | 625 | 4612.5 | 0.29 | 705.28 | G300E | 1520395.31 | 11.93 | G300E | 767981.25 | 6.03
883 | Story2 | B15 | 50 MPa RC Beam (25 cm x 25 cm) | Beam | 50MPa | Concrete Rectangular | 250 | 250 | 625 | 4612.5 | 0.29 | 705.28 | G300E | 1520395.31 | 11.93 | G300E | 767981.25 | 6.03
884 | Story2 | B16 | 50 MPa RC Beam (25 cm x 25 cm) | Beam | 50MPa | Concrete Rectangular | 250 | 250 | 625 | 4612.5 | 0.29 | 705.28 | G300E | 1943592.19 | 15.25 | G300E | 767981.25 | 6.03
885 | Story2 | B17 | 50 MPa RC Beam (25 cm x 25 cm) | Beam | 50MPa | Concrete Rectangular | 250 | 250 | 625 | 4612.5 | 0.29 | 705.28 | G300E | 1930619.53 | 15.15 | G300E | 405011.37 | 3.18
886 | Story2 | B18 | 50 MPa RC Beam (25 cm x 25 cm) | Beam | 50MPa | Concrete Rectangular | 250 | 250 | 625 | 4612.5 | 0.29 | 705.28 | G300E | 2013067.97 | 15.8 | G300E | 0 | 0
887 | Story2 | B19 | 50 MPa RC Beam (25 cm x 25 cm) | Beam | 50MPa | Concrete Rectangular | 250 | 250 | 625 | 4612.5 | 0.29 | 705.28 | G300E | 1812135.94 | 14.22 | G300E | 0 | 0
888 | Story2 | B2 | 50 MPa RC Beam (25 cm x 25 cm) | Beam | 50MPa | Concrete Rectangular | 250 | 250 | 625 | 4612.5 | 0.29 | 705.28 | G300E | 1567096.88 | 12.3 | G300E | 767981.25 | 6.03
889 | Story2 | B20 | 50 MPa RC Beam (25 cm x 25 cm) | Beam | 50MPa | Concrete Rectangular | 250 | 250 | 625 | 4612.5 | 0.29 | 705.28 | G300E | 1780713.28 | 13.97 | G300E | 0 | 0
890 | Story2 | B21 | 50 MPa RC Beam (25 cm x 25 cm) | Beam | 50MPa | Concrete Rectangular | 250 | 250 | 625 | 4612.5 | 0.29 | 705.28 | G300E | 1841540.62 | 14.45 | G300E | 0 | 0
891 | Story2 | B22 | 50 MPa RC Beam (25 cm x 25 cm) | Beam | 50MPa | Concrete Rectangular | 250 | 250 | 625 | 4612.5 | 0.29 | 705.28 | G300E | 1836928.12 | 14.41 | G300E | 0 | 0
892 | Story2 | B23 | 50 MPa RC Beam (25 cm x 25 cm) | Beam | 50MPa | Concrete Rectangular | 250 | 250 | 625 | 4612.5 | 0.29 | 705.28 | G300E | 1839234.38 | 14.43 | G300E | 0 | 0
893 | Story2 | B24 | 50 MPa RC Beam (25 cm x 25 cm) | Beam | 50MPa | Concrete Rectangular | 250 | 250 | 625 | 4612.5 | 0.29 | 705.28 | G300E | 1837792.97 | 14.42 | G300E | 0 | 0
894 | Story2 | B25 | 50 MPa RC Beam (25 cm x 25 cm) | Beam | 50MPa | Concrete Rectangular | 250 | 250 | 625 | 4612.5 | 0.29 | 705.28 | G300E | 1842405.47 | 14.46 | G300E | 0 | 0
895 | Story2 | B26 | 50 MPa RC Beam (25 cm x 25 cm) | Beam | 50MPa | Concrete Rectangular | 250 | 250 | 625 | 4612.5 | 0.29 | 705.28 | G300E | 1817901.56 | 14.26 | G300E | 0 | 0
896 | Story2 | B27 | 50 MPa RC Beam (25 cm x 25 cm) | Beam | 50MPa | Concrete Rectangular | 250 | 250 | 625 | 4612.5 | 0.29 | 705.28 | G300E | 1842982.03 | 14.46 | G300E | 0 | 0
897 | Story2 | B28 | 50 MPa RC Beam (25 cm x 25 cm) | Beam | 50MPa | Concrete Rectangular | 250 | 250 | 625 | 4612.5 | 0.29 | 705.28 | G300E | 1842982.03 | 14.46 | G300E | 0 | 0
898 | Story2 | B29 | 50 MPa RC Beam (25 cm x 25 cm) | Beam | 50MPa | Concrete Rectangular | 250 | 250 | 625 | 4612.5 | 0.29 | 705.28 | G300E | 1960600.78 | 15.38 | G300E | 21020.75 | 0.16
899 | Story2 | B3 | 50 MPa RC Beam (25 cm x 25 cm) | Beam | 50MPa | Concrete Rectangular | 250 | 250 | 625 | 4612.5 | 0.29 | 705.28 | G300E | 2134722.66 | 16.75 | G300E | 117018.4 | 0.92
900 | Story2 | B30 | 50 MPa RC Beam (25 cm x 25 cm) | Beam | 50MPa | Concrete Rectangular | 250 | 250 | 625 | 4612.5 | 0.29 | 705.28 | G300E | 1458126.56 | 11.44 | G300E | 767981.25 | 6.03
901 | Story2 | B31 | 50 MPa RC Beam (25 cm x 25 cm) | Beam | 50MPa | Concrete Rectangular | 250 | 250 | 625 | 4612.5 | 0.29 | 705.28 | G300E | 1943592.19 | 15.25 | G300E | 767981.25 | 6.03
902 | Story2 | B32 | 50 MPa RC Beam (25 cm x 25 cm) | Beam | 50MPa | Concrete Rectangular | 250 | 250 | 625 | 4612.5 | 0.29 | 705.28 | G300E | 1938403.12 | 15.21 | G300E | 501009.03 | 3.93
903 | Story2 | B33 | 50 MPa RC Beam (25 cm x 25 cm) | Beam | 50MPa | Concrete Rectangular | 250 | 250 | 625 | 4612.5 | 0.29 | 705.28 | G300E | 1915917.19 | 15.03 | G300E | 0 | 0
904 | Story2 | B34 | 50 MPa RC Beam (25 cm x 25 cm) | Beam | 50MPa | Concrete Rectangular | 250 | 250 | 625 | 4612.5 | 0.29 | 705.28 | G300E | 1788785.16 | 14.04 | G300E | 191995.31 | 1.51
905 | Story2 | B35 | 50 MPa RC Beam (25 cm x 25 cm) | Beam | 50MPa | Concrete Rectangular | 250 | 250 | 625 | 4612.5 | 0.29 | 705.28 | G300E | 1785614.06 | 14.01 | G300E | 0 | 0
906 | Story2 | B36 | 50 MPa RC Beam (25 cm x 25 cm) | Beam | 50MPa | Concrete Rectangular | 250 | 250 | 625 | 4612.5 | 0.29 | 705.28 | G300E | 1792821.09 | 14.07 | G300E | 0 | 0
907 | Story2 | B37 | 50 MPa RC Beam (25 cm x 25 cm) | Beam | 50MPa | Concrete Rectangular | 250 | 250 | 625 | 4800 | 0.3 | 733.94 | G300E | 2064000 | 16.19 | G300E | 399600 | 3.14
908 | Story2 | B38 | 50 MPa RC Beam (25 cm x 25 cm) | Beam | 50MPa | Concrete Rectangular | 250 | 250 | 625 | 4612.5 | 0.29 | 705.28 | G300E | 1747272.66 | 13.71 | G300E | 95997.66 | 0.75
909 | Story2 | B39 | 50 MPa RC Beam (25 cm x 25 cm) | Beam | 50MPa | Concrete Rectangular | 250 | 250 | 625 | 4800 | 0.3 | 733.94 | G300E | 2033100 | 15.95 | G300E | 399600 | 3.14
910 | Story2 | B4 | 50 MPa RC Beam (25 cm x 25 cm) | Beam | 50MPa | Concrete Rectangular | 250 | 250 | 625 | 4612.5 | 0.29 | 705.28 | G300E | 1457550 | 11.44 | G300E | 767981.25 | 6.03
911 | Story2 | B40 | 50 MPa RC Beam (25 cm x 25 cm) | Beam | 50MPa | Concrete Rectangular | 250 | 250 | 625 | 4612.5 | 0.29 | 705.28 | G300E | 1821937.5 | 14.3 | G300E | 0 | 0
912 | Story2 | B41 | 50 MPa RC Beam (25 cm x 25 cm) | Beam | 50MPa | Concrete Rectangular | 250 | 250 | 625 | 4612.5 | 0.29 | 705.28 | G300E | 1821937.5 | 14.3 | G300E | 0 | 0
913 | Story2 | B42 | 50 MPa RC Beam (25 cm x 25 cm) | Beam | 50MPa | Concrete Rectangular | 250 | 250 | 625 | 4612.5 | 0.29 | 705.28 | G300E | 1817901.56 | 14.26 | G300E | 0 | 0
914 | Story2 | B43 | 50 MPa RC Beam (25 cm x 25 cm) | Beam | 50MPa | Concrete Rectangular | 250 | 250 | 625 | 4612.5 | 0.29 | 705.28 | G300E | 1842405.47 | 14.46 | G300E | 0 | 0
915 | Story2 | B44 | 50 MPa RC Beam (25 cm x 25 cm) | Beam | 50MPa | Concrete Rectangular | 250 | 250 | 625 | 4612.5 | 0.29 | 705.28 | G300E | 1940709.38 | 15.23 | G300E | 21020.75 | 0.16
916 | Story2 | B45 | 50 MPa RC Beam (25 cm x 25 cm) | Beam | 50MPa | Concrete Rectangular | 250 | 250 | 625 | 4612.5 | 0.29 | 705.28 | G300E | 1456108.59 | 11.43 | G300E | 767981.25 | 6.03
917 | Story2 | B46 | 50 MPa RC Beam (25 cm x 25 cm) | Beam | 50MPa | Concrete Rectangular | 250 | 250 | 625 | 4612.5 | 0.29 | 705.28 | G300E | 1941285.94 | 15.23 | G300E | 767981.25 | 6.03
918 | Story2 | B47 | 50 MPa RC Beam (25 cm x 25 cm) | Beam | 50MPa | Concrete Rectangular | 250 | 250 | 625 | 4612.5 | 0.29 | 705.28 | G300E | 1946763.28 | 15.28 | G300E | 383990.62 | 3.01
919 | Story2 | B48 | 50 MPa RC Beam (25 cm x 25 cm) | Beam | 50MPa | Concrete Rectangular | 250 | 250 | 625 | 4612.5 | 0.29 | 705.28 | G300E | 1979915.62 | 15.54 | G300E | 0 | 0
920 | Story2 | B49 | 50 MPa RC Beam (25 cm x 25 cm) | Beam | 50MPa | Concrete Rectangular | 250 | 250 | 625 | 4612.5 | 0.29 | 705.28 | G300E | 1837216.41 | 14.42 | G300E | 95997.66 | 0.75
921 | Story2 | B5 | 50 MPa RC Beam (25 cm x 25 cm) | Beam | 50MPa | Concrete Rectangular | 250 | 250 | 625 | 4612.5 | 0.29 | 705.28 | G300E | 1938403.12 | 15.21 | G300E | 21020.75 | 0.16
922 | Story2 | B50 | 50 MPa RC Beam (25 cm x 25 cm) | Beam | 50MPa | Concrete Rectangular | 250 | 250 | 625 | 4612.5 | 0.29 | 705.28 | G300E | 1746696.09 | 13.71 | G300E | 95997.66 | 0.75
923 | Story2 | B51 | 50 MPa RC Beam (25 cm x 25 cm) | Beam | 50MPa | Concrete Rectangular | 250 | 250 | 625 | 4800 | 0.3 | 733.94 | G300E | 1995600 | 15.66 | G300E | 399600 | 3.14
924 | Story2 | B55 | 50 MPa RC Beam (25 cm x 25 cm) | Beam | 50MPa | Concrete Rectangular | 250 | 250 | 625 | 4612.5 | 0.29 | 705.28 | G300E | 1953682.03 | 15.33 | G300E | 383990.62 | 3.01
925 | Story2 | B56 | 50 MPa RC Beam (25 cm x 25 cm) | Beam | 50MPa | Concrete Rectangular | 250 | 250 | 625 | 4612.5 | 0.29 | 705.28 | G300E | 1747560.94 | 13.71 | G300E | 95997.66 | 0.75
926 | Story2 | B57 | 50 MPa RC Beam (25 cm x 25 cm) | Beam | 50MPa | Concrete Rectangular | 250 | 250 | 625 | 4612.5 | 0.29 | 705.28 | G300E | 1837792.97 | 14.42 | G300E | 0 | 0
927 | Story2 | B58 | 50 MPa RC Beam (25 cm x 25 cm) | Beam | 50MPa | Concrete Rectangular | 250 | 250 | 625 | 4612.5 | 0.29 | 705.28 | G300E | 1838657.81 | 14.43 | G300E | 0 | 0
928 | Story2 | B59 | 50 MPa RC Beam (25 cm x 25 cm) | Beam | 50MPa | Concrete Rectangular | 250 | 250 | 625 | 4612.5 | 0.29 | 705.28 | G300E | 1946475 | 15.27 | G300E | 0 | 0
929 | Story2 | B6 | 50 MPa RC Beam (25 cm x 25 cm) | Beam | 50MPa | Concrete Rectangular | 250 | 250 | 625 | 4612.5 | 0.29 | 705.28 | G300E | 1456108.59 | 11.43 | G300E | 767981.25 | 6.03
930 | Story2 | B60 | 50 MPa RC Beam (25 cm x 25 cm) | Beam | 50MPa | Concrete Rectangular | 250 | 250 | 625 | 4612.5 | 0.29 | 705.28 | G300E | 1453514.06 | 11.4 | G300E | 767981.25 | 6.03
931 | Story2 | B61 | 50 MPa RC Beam (25 cm x 25 cm) | Beam | 50MPa | Concrete Rectangular | 250 | 250 | 625 | 4612.5 | 0.29 | 705.28 | G300E | 1943592.19 | 15.25 | G300E | 767981.25 | 6.03
932 | Story2 | B62 | 50 MPa RC Beam (25 cm x 25 cm) | Beam | 50MPa | Concrete Rectangular | 250 | 250 | 625 | 4612.5 | 0.29 | 705.28 | G300E | 1946475 | 15.27 | G300E | 383990.62 | 3.01
933 | Story2 | B63 | 50 MPa RC Beam (25 cm x 25 cm) | Beam | 50MPa | Concrete Rectangular | 250 | 250 | 625 | 4612.5 | 0.29 | 705.28 | G300E | 1916782.03 | 15.04 | G300E | 0 | 0
934 | Story2 | B64 | 50 MPa RC Beam (25 cm x 25 cm) | Beam | 50MPa | Concrete Rectangular | 250 | 250 | 625 | 4612.5 | 0.29 | 705.28 | G300E | 1837792.97 | 14.42 | G300E | 95997.66 | 0.75
935 | Story2 | B65 | 50 MPa RC Beam (25 cm x 25 cm) | Beam | 50MPa | Concrete Rectangular | 250 | 250 | 625 | 4612.5 | 0.29 | 705.28 | G300E | 1822802.34 | 14.3 | G300E | 0 | 0
936 | Story2 | B66 | 50 MPa RC Beam (25 cm x 25 cm) | Beam | 50MPa | Concrete Rectangular | 250 | 250 | 625 | 4800 | 0.3 | 733.94 | G300E | 2108400 | 16.54 | G300E | 399600 | 3.14
937 | Story2 | B67 | 50 MPa RC Beam (25 cm x 25 cm) | Beam | 50MPa | Concrete Rectangular | 250 | 250 | 625 | 4612.5 | 0.29 | 705.28 | G300E | 2026328.91 | 15.9 | G300E | 383990.62 | 3.01
938 | Story2 | B69 | 50 MPa RC Beam (25 cm x 25 cm) | Beam | 50MPa | Concrete Rectangular | 250 | 250 | 625 | 4612.5 | 0.29 | 705.28 | G300E | 1953393.75 | 15.33 | G300E | 383990.62 | 3.01
939 | Story2 | B7 | 50 MPa RC Beam (25 cm x 25 cm) | Beam | 50MPa | Concrete Rectangular | 250 | 250 | 625 | 4612.5 | 0.29 | 705.28 | G300E | 1946763.28 | 15.28 | G300E | 0 | 0
940 | Story2 | B70 | 50 MPa RC Beam (25 cm x 25 cm) | Beam | 50MPa | Concrete Rectangular | 250 | 250 | 625 | 4612.5 | 0.29 | 705.28 | G300E | 2026328.91 | 15.9 | G300E | 383990.62 | 3.01
941 | Story2 | B71 | 50 MPa RC Beam (25 cm x 25 cm) | Beam | 50MPa | Concrete Rectangular | 250 | 250 | 625 | 4612.5 | 0.29 | 705.28 | G300E | 1821937.5 | 14.3 | G300E | 0 | 0
942 | Story2 | B72 | 50 MPa RC Beam (25 cm x 25 cm) | Beam | 50MPa | Concrete Rectangular | 250 | 250 | 625 | 4612.5 | 0.29 | 705.28 | G300E | 1837792.97 | 14.42 | G300E | 0 | 0
943 | Story2 | B73 | 50 MPa RC Beam (25 cm x 25 cm) | Beam | 50MPa | Concrete Rectangular | 250 | 250 | 625 | 4612.5 | 0.29 | 705.28 | G300E | 1842405.47 | 14.46 | G300E | 0 | 0
944 | Story2 | B74 | 50 MPa RC Beam (25 cm x 25 cm) | Beam | 50MPa | Concrete Rectangular | 250 | 250 | 625 | 4612.5 | 0.29 | 705.28 | G300E | 1946475 | 15.27 | G300E | 0 | 0
945 | Story2 | B75 | 50 MPa RC Beam (25 cm x 25 cm) | Beam | 50MPa | Concrete Rectangular | 250 | 250 | 625 | 4612.5 | 0.29 | 705.28 | G300E | 1456108.59 | 11.43 | G300E | 767981.25 | 6.03
946 | Story2 | B76 | 50 MPa RC Beam (25 cm x 25 cm) | Beam | 50MPa | Concrete Rectangular | 250 | 250 | 625 | 4612.5 | 0.29 | 705.28 | G300E | 1945610.16 | 15.27 | G300E | 767981.25 | 6.03
947 | Story2 | B77 | 50 MPa RC Beam (25 cm x 25 cm) | Beam | 50MPa | Concrete Rectangular | 250 | 250 | 625 | 4612.5 | 0.29 | 705.28 | G300E | 1940997.66 | 15.23 | G300E | 405011.37 | 3.18
948 | Story2 | B78 | 50 MPa RC Beam (25 cm x 25 cm) | Beam | 50MPa | Concrete Rectangular | 250 | 250 | 625 | 4612.5 | 0.29 | 705.28 | G300E | 1984239.84 | 15.57 | G300E | 191995.31 | 1.51
949 | Story2 | B79 | 50 MPa RC Beam (25 cm x 25 cm) | Beam | 50MPa | Concrete Rectangular | 250 | 250 | 625 | 4612.5 | 0.29 | 705.28 | G300E | 1817901.56 | 14.26 | G300E | 191995.31 | 1.51
950 | Story2 | B8 | 50 MPa RC Beam (25 cm x 25 cm) | Beam | 50MPa | Concrete Rectangular | 250 | 250 | 625 | 4612.5 | 0.29 | 705.28 | G300E | 1453514.06 | 11.4 | G300E | 767981.25 | 6.03
951 | Story2 | B80 | 50 MPa RC Beam (25 cm x 25 cm) | Beam | 50MPa | Concrete Rectangular | 250 | 250 | 625 | 4612.5 | 0.29 | 705.28 | G300E | 1817901.56 | 14.26 | G300E | 191995.31 | 1.51
952 | Story2 | B81 | 50 MPa RC Beam (25 cm x 25 cm) | Beam | 50MPa | Concrete Rectangular | 250 | 250 | 625 | 4612.5 | 0.29 | 705.28 | G300E | 1822802.34 | 14.3 | G300E | 0 | 0
953 | Story2 | B82 | 50 MPa RC Beam (25 cm x 25 cm) | Beam | 50MPa | Concrete Rectangular | 250 | 250 | 625 | 4612.5 | 0.29 | 705.28 | G300E | 1837792.97 | 14.42 | G300E | 95997.66 | 0.75
954 | Story2 | B83 | 50 MPa RC Beam (25 cm x 25 cm) | Beam | 50MPa | Concrete Rectangular | 250 | 250 | 625 | 4612.5 | 0.29 | 705.28 | G300E | 1747560.94 | 13.71 | G300E | 95997.66 | 0.75
955 | Story2 | B84 | 50 MPa RC Beam (25 cm x 25 cm) | Beam | 50MPa | Concrete Rectangular | 250 | 250 | 625 | 4612.5 | 0.29 | 705.28 | G300E | 1837792.97 | 14.42 | G300E | 95997.66 | 0.75
956 | Story2 | B85 | 50 MPa RC Beam (25 cm x 25 cm) | Beam | 50MPa | Concrete Rectangular | 250 | 250 | 625 | 4612.5 | 0.29 | 705.28 | G300E | 1822802.34 | 14.3 | G300E | 0 | 0
957 | Story2 | B86 | 50 MPa RC Beam (25 cm x 25 cm) | Beam | 50MPa | Concrete Rectangular | 250 | 250 | 625 | 4612.5 | 0.29 | 705.28 | G300E | 1817901.56 | 14.26 | G300E | 191995.31 | 1.51
958 | Story2 | B87 | 50 MPa RC Beam (25 cm x 25 cm) | Beam | 50MPa | Concrete Rectangular | 250 | 250 | 625 | 4612.5 | 0.29 | 705.28 | G300E | 1817901.56 | 14.26 | G300E | 0 | 0
959 | Story2 | B88 | 50 MPa RC Beam (25 cm x 25 cm) | Beam | 50MPa | Concrete Rectangular | 250 | 250 | 625 | 4612.5 | 0.29 | 705.28 | G300E | 1842982.03 | 14.46 | G300E | 191995.31 | 1.51
960 | Story2 | B89 | 50 MPa RC Beam (25 cm x 25 cm) | Beam | 50MPa | Concrete Rectangular | 250 | 250 | 625 | 4612.5 | 0.29 | 705.28 | G300E | 1940709.38 | 15.23 | G300E | 21020.75 | 0.16
961 | Story2 | B9 | 50 MPa RC Beam (25 cm x 25 cm) | Beam | 50MPa | Concrete Rectangular | 250 | 250 | 625 | 4612.5 | 0.29 | 705.28 | G300E | 1946475 | 15.27 | G300E | 0 | 0
962 | Story2 | B90 | 50 MPa RC Beam (25 cm x 25 cm) | Beam | 50MPa | Concrete Rectangular | 250 | 250 | 625 | 4612.5 | 0.29 | 705.28 | G300E | 1458126.56 | 11.44 | G300E | 767981.25 | 6.03
963 | Story2 | B91 | 50 MPa RC Beam (25 cm x 25 cm) | Beam | 50MPa | Concrete Rectangular | 250 | 250 | 625 | 4612.5 | 0.29 | 705.28 | G300E | 2010473.44 | 15.77 | G300E | 767981.25 | 6.03
964 | Story2 | B92 | 50 MPa RC Beam (25 cm x 25 cm) | Beam | 50MPa | Concrete Rectangular | 250 | 250 | 625 | 4612.5 | 0.29 | 705.28 | G300E | 2105317.97 | 16.52 | G300E | 501009.03 | 3.93
965 | Story2 | B93 | 50 MPa RC Beam (25 cm x 25 cm) | Beam | 50MPa | Concrete Rectangular | 250 | 250 | 625 | 4612.5 | 0.29 | 705.28 | G300E | 2105317.97 | 16.52 | G300E | 501009.03 | 3.93
966 | Story2 | B94 | 50 MPa RC Beam (25 cm x 25 cm) | Beam | 50MPa | Concrete Rectangular | 250 | 250 | 625 | 4612.5 | 0.29 | 705.28 | G300E | 1984239.84 | 15.57 | G300E | 191995.31 | 1.51
967 | Story2 | B95 | 50 MPa RC Beam (25 cm x 25 cm) | Beam | 50MPa | Concrete Rectangular | 250 | 250 | 625 | 4612.5 | 0.29 | 705.28 | G300E | 1940709.38 | 15.23 | G300E | 501009.03 | 3.93
968 | Story2 | B96 | 50 MPa RC Beam (25 cm x 25 cm) | Beam | 50MPa | Concrete Rectangular | 250 | 250 | 625 | 4612.5 | 0.29 | 705.28 | G300E | 1916782.03 | 15.04 | G300E | 0 | 0
969 | Story2 | B97 | 50 MPa RC Beam (25 cm x 25 cm) | Beam | 50MPa | Concrete Rectangular | 250 | 250 | 625 | 4612.5 | 0.29 | 705.28 | G300E | 1946475 | 15.27 | G300E | 383990.62 | 3.01
970 | Story2 | B98 | 50 MPa RC Beam (25 cm x 25 cm) | Beam | 50MPa | Concrete Rectangular | 250 | 250 | 625 | 4612.5 | 0.29 | 705.28 | G300E | 1979339.06 | 15.53 | G300E | 0 | 0
971 | Story2 | B99 | 50 MPa RC Beam (25 cm x 25 cm) | Beam | 50MPa | Concrete Rectangular | 250 | 250 | 625 | 4612.5 | 0.29 | 705.28 | G300E | 1946475 | 15.27 | G300E | 383990.62 | 3.01
972 | Story3 | B1 | 50 MPa RC Beam (25 cm x 25 cm) | Beam | 50MPa | Concrete Rectangular | 250 | 250 | 625 | 4625 | 0.29 | 707.19 | G300E | 2088187.5 | 16.38 | G300E | 770062.5 | 6.04
973 | Story3 | B10 | 50 MPa RC Beam (25 cm x 25 cm) | Beam | 50MPa | Concrete Rectangular | 250 | 250 | 625 | 4625 | 0.29 | 707.19 | G300E | 1468437.5 | 11.52 | G300E | 770062.5 | 6.04
974 | Story3 | B100 | 50 MPa RC Beam (25 cm x 25 cm) | Beam | 50MPa | Concrete Rectangular | 250 | 250 | 625 | 4625 | 0.29 | 707.19 | G300E | 2008406.25 | 15.76 | G300E | 0 | 0
975 | Story3 | B101 | 50 MPa RC Beam (25 cm x 25 cm) | Beam | 50MPa | Concrete Rectangular | 250 | 250 | 625 | 4625 | 0.29 | 707.19 | G300E | 1962445.31 | 15.4 | G300E | 598624.59 | 4.7
976 | Story3 | B102 | 50 MPa RC Beam (25 cm x 25 cm) | Beam | 50MPa | Concrete Rectangular | 250 | 250 | 625 | 4625 | 0.29 | 707.19 | G300E | 2011875 | 15.79 | G300E | 0 | 0
977 | Story3 | B103 | 50 MPa RC Beam (25 cm x 25 cm) | Beam | 50MPa | Concrete Rectangular | 250 | 250 | 625 | 4625 | 0.29 | 707.19 | G300E | 1979789.06 | 15.53 | G300E | 598624.59 | 4.7
978 | Story3 | B104 | 50 MPa RC Beam (25 cm x 25 cm) | Beam | 50MPa | Concrete Rectangular | 250 | 250 | 625 | 4625 | 0.29 | 707.19 | G300E | 2131257.81 | 16.72 | G300E | 117335.53 | 0.92
979 | Story3 | B105 | 50 MPa RC Beam (25 cm x 25 cm) | Beam | 50MPa | Concrete Rectangular | 250 | 250 | 625 | 4625 | 0.29 | 707.19 | G300E | 1535500 | 12.05 | G300E | 770062.5 | 6.04
980 | Story3 | B106 | 50 MPa RC Beam (25 cm x 25 cm) | Beam | 50MPa | Concrete Rectangular | 250 | 250 | 625 | 4625 | 0.29 | 707.19 | G300E | 2045984.38 | 16.05 | G300E | 770062.5 | 6.04
981 | Story3 | B107 | 50 MPa RC Beam (25 cm x 25 cm) | Beam | 50MPa | Concrete Rectangular | 250 | 250 | 625 | 4625 | 0.29 | 707.19 | G300E | 1978632.81 | 15.53 | G300E | 770062.5 | 6.04
982 | Story3 | B108 | 50 MPa RC Beam (25 cm x 25 cm) | Beam | 50MPa | Concrete Rectangular | 250 | 250 | 625 | 4625 | 0.29 | 707.19 | G300E | 1974585.94 | 15.49 | G300E | 770062.5 | 6.04
983 | Story3 | B109 | 50 MPa RC Beam (25 cm x 25 cm) | Beam | 50MPa | Concrete Rectangular | 250 | 250 | 625 | 4625 | 0.29 | 707.19 | G300E | 1968515.62 | 15.45 | G300E | 770062.5 | 6.04
984 | Story3 | B11 | 50 MPa RC Beam (25 cm x 25 cm) | Beam | 50MPa | Concrete Rectangular | 250 | 250 | 625 | 4625 | 0.29 | 707.19 | G300E | 1962445.31 | 15.4 | G300E | 21077.71 | 0.17
985 | Story3 | B110 | 50 MPa RC Beam (25 cm x 25 cm) | Beam | 50MPa | Concrete Rectangular | 250 | 250 | 625 | 4625 | 0.29 | 707.19 | G300E | 1974585.94 | 15.49 | G300E | 770062.5 | 6.04
986 | Story3 | B111 | 50 MPa RC Beam (25 cm x 25 cm) | Beam | 50MPa | Concrete Rectangular | 250 | 250 | 625 | 4625 | 0.29 | 707.19 | G300E | 1978632.81 | 15.53 | G300E | 770062.5 | 6.04
987 | Story3 | B112 | 50 MPa RC Beam (25 cm x 25 cm) | Beam | 50MPa | Concrete Rectangular | 250 | 250 | 625 | 4625 | 0.29 | 707.19 | G300E | 2045695.31 | 16.05 | G300E | 770062.5 | 6.04
988 | Story3 | B12 | 50 MPa RC Beam (25 cm x 25 cm) | Beam | 50MPa | Concrete Rectangular | 250 | 250 | 625 | 4625 | 0.29 | 707.19 | G300E | 1473351.56 | 11.56 | G300E | 770062.5 | 6.04
989 | Story3 | B13 | 50 MPa RC Beam (25 cm x 25 cm) | Beam | 50MPa | Concrete Rectangular | 250 | 250 | 625 | 4625 | 0.29 | 707.19 | G300E | 1979500 | 15.53 | G300E | 21077.71 | 0.17
990 | Story3 | B14 | 50 MPa RC Beam (25 cm x 25 cm) | Beam | 50MPa | Concrete Rectangular | 250 | 250 | 625 | 4625 | 0.29 | 707.19 | G300E | 1535210.94 | 12.05 | G300E | 770062.5 | 6.04
991 | Story3 | B15 | 50 MPa RC Beam (25 cm x 25 cm) | Beam | 50MPa | Concrete Rectangular | 250 | 250 | 625 | 4625 | 0.29 | 707.19 | G300E | 1535500 | 12.05 | G300E | 770062.5 | 6.04
992 | Story3 | B16 | 50 MPa RC Beam (25 cm x 25 cm) | Beam | 50MPa | Concrete Rectangular | 250 | 250 | 625 | 4625 | 0.29 | 707.19 | G300E | 1976898.44 | 15.51 | G300E | 770062.5 | 6.04
993 | Story3 | B17 | 50 MPa RC Beam (25 cm x 25 cm) | Beam | 50MPa | Concrete Rectangular | 250 | 250 | 625 | 4625 | 0.29 | 707.19 | G300E | 1949726.56 | 15.3 | G300E | 406108.96 | 3.19
994 | Story3 | B18 | 50 MPa RC Beam (25 cm x 25 cm) | Beam | 50MPa | Concrete Rectangular | 250 | 250 | 625 | 4625 | 0.29 | 707.19 | G300E | 2040203.12 | 16.01 | G300E | 0 | 0
995 | Story3 | B19 | 50 MPa RC Beam (25 cm x 25 cm) | Beam | 50MPa | Concrete Rectangular | 250 | 250 | 625 | 4625 | 0.29 | 707.19 | G300E | 1834101.56 | 14.39 | G300E | 96257.81 | 0.76
996 | Story3 | B2 | 50 MPa RC Beam (25 cm x 25 cm) | Beam | 50MPa | Concrete Rectangular | 250 | 250 | 625 | 4625 | 0.29 | 707.19 | G300E | 1581171.88 | 12.41 | G300E | 770062.5 | 6.04
997 | Story3 | B20 | 50 MPa RC Beam (25 cm x 25 cm) | Beam | 50MPa | Concrete Rectangular | 250 | 250 | 625 | 4625 | 0.29 | 707.19 | G300E | 1876015.62 | 14.72 | G300E | 0 | 0
998 | Story3 | B21 | 50 MPa RC Beam (25 cm x 25 cm) | Beam | 50MPa | Concrete Rectangular | 250 | 250 | 625 | 4625 | 0.29 | 707.19 | G300E | 1859539.06 | 14.59 | G300E | 96257.81 | 0.76
999 | Story3 | B22 | 50 MPa RC Beam (25 cm x 25 cm) | Beam | 50MPa | Concrete Rectangular | 250 | 250 | 625 | 4625 | 0.29 | 707.19 | G300E | 1870812.5 | 14.68 | G300E | 0 | 0
1000 | Story3 | B23 | 50 MPa RC Beam (25 cm x 25 cm) | Beam | 50MPa | Concrete Rectangular | 250 | 250 | 625 | 4625 | 0.29 | 707.19 | G300E | 1856359.38 | 14.57 | G300E | 0 | 0
1001 | Story3 | B24 | 50 MPa RC Beam (25 cm x 25 cm) | Beam | 50MPa | Concrete Rectangular | 250 | 250 | 625 | 4625 | 0.29 | 707.19 | G300E | 1872257.81 | 14.69 | G300E | 0 | 0
1002 | Story3 | B25 | 50 MPa RC Beam (25 cm x 25 cm) | Beam | 50MPa | Concrete Rectangular | 250 | 250 | 625 | 4625 | 0.29 | 707.19 | G300E | 1860984.38 | 14.6 | G300E | 0 | 0
1003 | Story3 | B26 | 50 MPa RC Beam (25 cm x 25 cm) | Beam | 50MPa | Concrete Rectangular | 250 | 250 | 625 | 4625 | 0.29 | 707.19 | G300E | 1845085.94 | 14.48 | G300E | 0 | 0
1004 | Story3 | B27 | 50 MPa RC Beam (25 cm x 25 cm) | Beam | 50MPa | Concrete Rectangular | 250 | 250 | 625 | 4625 | 0.29 | 707.19 | G300E | 1864742.19 | 14.63 | G300E | 0 | 0
1005 | Story3 | B28 | 50 MPa RC Beam (25 cm x 25 cm) | Beam | 50MPa | Concrete Rectangular | 250 | 250 | 625 | 4625 | 0.29 | 707.19 | G300E | 1864742.19 | 14.63 | G300E | 0 | 0
1006 | Story3 | B29 | 50 MPa RC Beam (25 cm x 25 cm) | Beam | 50MPa | Concrete Rectangular | 250 | 250 | 625 | 4625 | 0.29 | 707.19 | G300E | 1979789.06 | 15.53 | G300E | 21077.71 | 0.17
1007 | Story3 | B3 | 50 MPa RC Beam (25 cm x 25 cm) | Beam | 50MPa | Concrete Rectangular | 250 | 250 | 625 | 4625 | 0.29 | 707.19 | G300E | 2159875 | 16.95 | G300E | 117335.53 | 0.92
1008 | Story3 | B30 | 50 MPa RC Beam (25 cm x 25 cm) | Beam | 50MPa | Concrete Rectangular | 250 | 250 | 625 | 4625 | 0.29 | 707.19 | G300E | 1473351.56 | 11.56 | G300E | 770062.5 | 6.04
1009 | Story3 | B31 | 50 MPa RC Beam (25 cm x 25 cm) | Beam | 50MPa | Concrete Rectangular | 250 | 250 | 625 | 4625 | 0.29 | 707.19 | G300E | 1974585.94 | 15.49 | G300E | 770062.5 | 6.04
1010 | Story3 | B32 | 50 MPa RC Beam (25 cm x 25 cm) | Beam | 50MPa | Concrete Rectangular | 250 | 250 | 625 | 4625 | 0.29 | 707.19 | G300E | 1960710.94 | 15.38 | G300E | 598624.59 | 4.7
1011 | Story3 | B33 | 50 MPa RC Beam (25 cm x 25 cm) | Beam | 50MPa | Concrete Rectangular | 250 | 250 | 625 | 4625 | 0.29 | 707.19 | G300E | 2006960.94 | 15.75 | G300E | 0 | 0
1012 | Story3 | B34 | 50 MPa RC Beam (25 cm x 25 cm) | Beam | 50MPa | Concrete Rectangular | 250 | 250 | 625 | 4625 | 0.29 | 707.19 | G300E | 1814156.25 | 14.23 | G300E | 288773.44 | 2.27
1013 | Story3 | B35 | 50 MPa RC Beam (25 cm x 25 cm) | Beam | 50MPa | Concrete Rectangular | 250 | 250 | 625 | 4625 | 0.29 | 707.19 | G300E | 1939320.31 | 15.22 | G300E | 0 | 0
1014 | Story3 | B36 | 50 MPa RC Beam (25 cm x 25 cm) | Beam | 50MPa | Concrete Rectangular | 250 | 250 | 625 | 4625 | 0.29 | 707.19 | G300E | 1806640.62 | 14.18 | G300E | 0 | 0
1015 | Story3 | B37 | 50 MPa RC Beam (25 cm x 25 cm) | Beam | 50MPa | Concrete Rectangular | 250 | 250 | 625 | 4800 | 0.3 | 733.94 | G300E | 2241300 | 17.59 | G300E | 399600 | 3.14
1016 | Story3 | B38 | 50 MPa RC Beam (25 cm x 25 cm) | Beam | 50MPa | Concrete Rectangular | 250 | 250 | 625 | 4625 | 0.29 | 707.19 | G300E | 1753742.19 | 13.76 | G300E | 385031.25 | 3.02
1017 | Story3 | B39 | 50 MPa RC Beam (25 cm x 25 cm) | Beam | 50MPa | Concrete Rectangular | 250 | 250 | 625 | 4800 | 0.3 | 733.94 | G300E | 2130600 | 16.72 | G300E | 399600 | 3.14
1018 | Story3 | B4 | 50 MPa RC Beam (25 cm x 25 cm) | Beam | 50MPa | Concrete Rectangular | 250 | 250 | 625 | 4625 | 0.29 | 707.19 | G300E | 1473062.5 | 11.56 | G300E | 770062.5 | 6.04
1019 | Story3 | B40 | 50 MPa RC Beam (25 cm x 25 cm) | Beam | 50MPa | Concrete Rectangular | 250 | 250 | 625 | 4625 | 0.29 | 707.19 | G300E | 1836414.06 | 14.41 | G300E | 0 | 0
1020 | Story3 | B41 | 50 MPa RC Beam (25 cm x 25 cm) | Beam | 50MPa | Concrete Rectangular | 250 | 250 | 625 | 4625 | 0.29 | 707.19 | G300E | 1836414.06 | 14.41 | G300E | 0 | 0
1021 | Story3 | B42 | 50 MPa RC Beam (25 cm x 25 cm) | Beam | 50MPa | Concrete Rectangular | 250 | 250 | 625 | 4625 | 0.29 | 707.19 | G300E | 1845375 | 14.48 | G300E | 0 | 0
1022 | Story3 | B43 | 50 MPa RC Beam (25 cm x 25 cm) | Beam | 50MPa | Concrete Rectangular | 250 | 250 | 625 | 4625 | 0.29 | 707.19 | G300E | 1860984.38 | 14.6 | G300E | 0 | 0
1023 | Story3 | B44 | 50 MPa RC Beam (25 cm x 25 cm) | Beam | 50MPa | Concrete Rectangular | 250 | 250 | 625 | 4625 | 0.29 | 707.19 | G300E | 1962445.31 | 15.4 | G300E | 21077.71 | 0.17
1024 | Story3 | B45 | 50 MPa RC Beam (25 cm x 25 cm) | Beam | 50MPa | Concrete Rectangular | 250 | 250 | 625 | 4625 | 0.29 | 707.19 | G300E | 1468437.5 | 11.52 | G300E | 770062.5 | 6.04
1025 | Story3 | B46 | 50 MPa RC Beam (25 cm x 25 cm) | Beam | 50MPa | Concrete Rectangular | 250 | 250 | 625 | 4625 | 0.29 | 707.19 | G300E | 1968515.62 | 15.45 | G300E | 770062.5 | 6.04
1026 | Story3 | B47 | 50 MPa RC Beam (25 cm x 25 cm) | Beam | 50MPa | Concrete Rectangular | 250 | 250 | 625 | 4625 | 0.29 | 707.19 | G300E | 1970828.12 | 15.46 | G300E | 577546.88 | 4.53
1027 | Story3 | B48 | 50 MPa RC Beam (25 cm x 25 cm) | Beam | 50MPa | Concrete Rectangular | 250 | 250 | 625 | 4625 | 0.29 | 707.19 | G300E | 2002625 | 15.71 | G300E | 0 | 0
1028 | Story3 | B49 | 50 MPa RC Beam (25 cm x 25 cm) | Beam | 50MPa | Concrete Rectangular | 250 | 250 | 625 | 4625 | 0.29 | 707.19 | G300E | 1871390.62 | 14.68 | G300E | 192515.62 | 1.51
1029 | Story3 | B5 | 50 MPa RC Beam (25 cm x 25 cm) | Beam | 50MPa | Concrete Rectangular | 250 | 250 | 625 | 4625 | 0.29 | 707.19 | G300E | 1966203.12 | 15.43 | G300E | 21077.71 | 0.17
1030 | Story3 | B50 | 50 MPa RC Beam (25 cm x 25 cm) | Beam | 50MPa | Concrete Rectangular | 250 | 250 | 625 | 4625 | 0.29 | 707.19 | G300E | 1755476.56 | 13.77 | G300E | 385031.25 | 3.02
1031 | Story3 | B51 | 50 MPa RC Beam (25 cm x 25 cm) | Beam | 50MPa | Concrete Rectangular | 250 | 250 | 625 | 4800 | 0.3 | 733.94 | G300E | 2093100 | 16.42 | G300E | 399600 | 3.14
1032 | Story3 | B55 | 50 MPa RC Beam (25 cm x 25 cm) | Beam | 50MPa | Concrete Rectangular | 250 | 250 | 625 | 4625 | 0.29 | 707.19 | G300E | 2052921.88 | 16.11 | G300E | 385031.25 | 3.02
1033 | Story3 | B56 | 50 MPa RC Beam (25 cm x 25 cm) | Beam | 50MPa | Concrete Rectangular | 250 | 250 | 625 | 4625 | 0.29 | 707.19 | G300E | 1753453.12 | 13.76 | G300E | 385031.25 | 3.02
1034 | Story3 | B57 | 50 MPa RC Beam (25 cm x 25 cm) | Beam | 50MPa | Concrete Rectangular | 250 | 250 | 625 | 4625 | 0.29 | 707.19 | G300E | 1872257.81 | 14.69 | G300E | 0 | 0
1035 | Story3 | B58 | 50 MPa RC Beam (25 cm x 25 cm) | Beam | 50MPa | Concrete Rectangular | 250 | 250 | 625 | 4625 | 0.29 | 707.19 | G300E | 1855781.25 | 14.56 | G300E | 0 | 0
1036 | Story3 | B59 | 50 MPa RC Beam (25 cm x 25 cm) | Beam | 50MPa | Concrete Rectangular | 250 | 250 | 625 | 4625 | 0.29 | 707.19 | G300E | 1970828.12 | 15.46 | G300E | 0 | 0
1037 | Story3 | B6 | 50 MPa RC Beam (25 cm x 25 cm) | Beam | 50MPa | Concrete Rectangular | 250 | 250 | 625 | 4625 | 0.29 | 707.19 | G300E | 1467859.38 | 11.52 | G300E | 770062.5 | 6.04
1038 | Story3 | B60 | 50 MPa RC Beam (25 cm x 25 cm) | Beam | 50MPa | Concrete Rectangular | 250 | 250 | 625 | 4625 | 0.29 | 707.19 | G300E | 1462078.12 | 11.47 | G300E | 770062.5 | 6.04
1039 | Story3 | B61 | 50 MPa RC Beam (25 cm x 25 cm) | Beam | 50MPa | Concrete Rectangular | 250 | 250 | 625 | 4625 | 0.29 | 707.19 | G300E | 1974585.94 | 15.49 | G300E | 770062.5 | 6.04
1040 | Story3 | B62 | 50 MPa RC Beam (25 cm x 25 cm) | Beam | 50MPa | Concrete Rectangular | 250 | 250 | 625 | 4625 | 0.29 | 707.19 | G300E | 1970828.12 | 15.46 | G300E | 577546.88 | 4.53
1041 | Story3 | B63 | 50 MPa RC Beam (25 cm x 25 cm) | Beam | 50MPa | Concrete Rectangular | 250 | 250 | 625 | 4625 | 0.29 | 707.19 | G300E | 2008695.31 | 15.76 | G300E | 0 | 0
1042 | Story3 | B64 | 50 MPa RC Beam (25 cm x 25 cm) | Beam | 50MPa | Concrete Rectangular | 250 | 250 | 625 | 4625 | 0.29 | 707.19 | G300E | 1872257.81 | 14.69 | G300E | 192515.62 | 1.51
1043 | Story3 | B65 | 50 MPa RC Beam (25 cm x 25 cm) | Beam | 50MPa | Concrete Rectangular | 250 | 250 | 625 | 4625 | 0.29 | 707.19 | G300E | 1909257.81 | 14.98 | G300E | 192515.62 | 1.51
1044 | Story3 | B66 | 50 MPa RC Beam (25 cm x 25 cm) | Beam | 50MPa | Concrete Rectangular | 250 | 250 | 625 | 4800 | 0.3 | 733.94 | G300E | 2216700 | 17.39 | G300E | 399600 | 3.14
1045 | Story3 | B67 | 50 MPa RC Beam (25 cm x 25 cm) | Beam | 50MPa | Concrete Rectangular | 250 | 250 | 625 | 4625 | 0.29 | 707.19 | G300E | 2135882.81 | 16.76 | G300E | 385031.25 | 3.02
1046 | Story3 | B69 | 50 MPa RC Beam (25 cm x 25 cm) | Beam | 50MPa | Concrete Rectangular | 250 | 250 | 625 | 4625 | 0.29 | 707.19 | G300E | 2052921.88 | 16.11 | G300E | 385031.25 | 3.02
1047 | Story3 | B7 | 50 MPa RC Beam (25 cm x 25 cm) | Beam | 50MPa | Concrete Rectangular | 250 | 250 | 625 | 4625 | 0.29 | 707.19 | G300E | 1970828.12 | 15.46 | G300E | 0 | 0
1048 | Story3 | B70 | 50 MPa RC Beam (25 cm x 25 cm) | Beam | 50MPa | Concrete Rectangular | 250 | 250 | 625 | 4625 | 0.29 | 707.19 | G300E | 2135882.81 | 16.76 | G300E | 385031.25 | 3.02
1049 | Story3 | B71 | 50 MPa RC Beam (25 cm x 25 cm) | Beam | 50MPa | Concrete Rectangular | 250 | 250 | 625 | 4625 | 0.29 | 707.19 | G300E | 1836414.06 | 14.41 | G300E | 192515.62 | 1.51
1050 | Story3 | B72 | 50 MPa RC Beam (25 cm x 25 cm) | Beam | 50MPa | Concrete Rectangular | 250 | 250 | 625 | 4625 | 0.29 | 707.19 | G300E | 1872257.81 | 14.69 | G300E | 0 | 0
1051 | Story3 | B73 | 50 MPa RC Beam (25 cm x 25 cm) | Beam | 50MPa | Concrete Rectangular | 250 | 250 | 625 | 4625 | 0.29 | 707.19 | G300E | 1860984.38 | 14.6 | G300E | 0 | 0
1052 | Story3 | B74 | 50 MPa RC Beam (25 cm x 25 cm) | Beam | 50MPa | Concrete Rectangular | 250 | 250 | 625 | 4625 | 0.29 | 707.19 | G300E | 1970828.12 | 15.46 | G300E | 0 | 0
1053 | Story3 | B75 | 50 MPa RC Beam (25 cm x 25 cm) | Beam | 50MPa | Concrete Rectangular | 250 | 250 | 625 | 4625 | 0.29 | 707.19 | G300E | 1467859.38 | 11.52 | G300E | 770062.5 | 6.04
1054 | Story3 | B76 | 50 MPa RC Beam (25 cm x 25 cm) | Beam | 50MPa | Concrete Rectangular | 250 | 250 | 625 | 4625 | 0.29 | 707.19 | G300E | 1978632.81 | 15.53 | G300E | 770062.5 | 6.04
1055 | Story3 | B77 | 50 MPa RC Beam (25 cm x 25 cm) | Beam | 50MPa | Concrete Rectangular | 250 | 250 | 625 | 4625 | 0.29 | 707.19 | G300E | 1968226.56 | 15.44 | G300E | 502366.78 | 3.94
1056 | Story3 | B78 | 50 MPa RC Beam (25 cm x 25 cm) | Beam | 50MPa | Concrete Rectangular | 250 | 250 | 625 | 4625 | 0.29 | 707.19 | G300E | 2011875 | 15.79 | G300E | 288773.44 | 2.27
1057 | Story3 | B79 | 50 MPa RC Beam (25 cm x 25 cm) | Beam | 50MPa | Concrete Rectangular | 250 | 250 | 625 | 4625 | 0.29 | 707.19 | G300E | 1847109.38 | 14.49 | G300E | 288773.44 | 2.27
1058 | Story3 | B8 | 50 MPa RC Beam (25 cm x 25 cm) | Beam | 50MPa | Concrete Rectangular | 250 | 250 | 625 | 4625 | 0.29 | 707.19 | G300E | 1462078.12 | 11.47 | G300E | 770062.5 | 6.04
1059 | Story3 | B80 | 50 MPa RC Beam (25 cm x 25 cm) | Beam | 50MPa | Concrete Rectangular | 250 | 250 | 625 | 4625 | 0.29 | 707.19 | G300E | 1847398.44 | 14.5 | G300E | 288773.44 | 2.27
1060 | Story3 | B81 | 50 MPa RC Beam (25 cm x 25 cm) | Beam | 50MPa | Concrete Rectangular | 250 | 250 | 625 | 4625 | 0.29 | 707.19 | G300E | 1909257.81 | 14.98 | G300E | 192515.62 | 1.51
1061 | Story3 | B82 | 50 MPa RC Beam (25 cm x 25 cm) | Beam | 50MPa | Concrete Rectangular | 250 | 250 | 625 | 4625 | 0.29 | 707.19 | G300E | 1872257.81 | 14.69 | G300E | 192515.62 | 1.51
1062 | Story3 | B83 | 50 MPa RC Beam (25 cm x 25 cm) | Beam | 50MPa | Concrete Rectangular | 250 | 250 | 625 | 4625 | 0.29 | 707.19 | G300E | 1755765.62 | 13.78 | G300E | 385031.25 | 3.02
1063 | Story3 | B84 | 50 MPa RC Beam (25 cm x 25 cm) | Beam | 50MPa | Concrete Rectangular | 250 | 250 | 625 | 4625 | 0.29 | 707.19 | G300E | 1872257.81 | 14.69 | G300E | 192515.62 | 1.51
1064 | Story3 | B85 | 50 MPa RC Beam (25 cm x 25 cm) | Beam | 50MPa | Concrete Rectangular | 250 | 250 | 625 | 4625 | 0.29 | 707.19 | G300E | 1909257.81 | 14.98 | G300E | 0 | 0
1065 | Story3 | B86 | 50 MPa RC Beam (25 cm x 25 cm) | Beam | 50MPa | Concrete Rectangular | 250 | 250 | 625 | 4625 | 0.29 | 707.19 | G300E | 1845375 | 14.48 | G300E | 288773.44 | 2.27
1066 | Story3 | B87 | 50 MPa RC Beam (25 cm x 25 cm) | Beam | 50MPa | Concrete Rectangular | 250 | 250 | 625 | 4625 | 0.29 | 707.19 | G300E | 1847398.44 | 14.5 | G300E | 0 | 0
1067 | Story3 | B88 | 50 MPa RC Beam (25 cm x 25 cm) | Beam | 50MPa | Concrete Rectangular | 250 | 250 | 625 | 4625 | 0.29 | 707.19 | G300E | 1864742.19 | 14.63 | G300E | 288773.44 | 2.27
1068 | Story3 | B89 | 50 MPa RC Beam (25 cm x 25 cm) | Beam | 50MPa | Concrete Rectangular | 250 | 250 | 625 | 4625 | 0.29 | 707.19 | G300E | 1968226.56 | 15.44 | G300E | 21077.71 | 0.17
1069 | Story3 | B9 | 50 MPa RC Beam (25 cm x 25 cm) | Beam | 50MPa | Concrete Rectangular | 250 | 250 | 625 | 4625 | 0.29 | 707.19 | G300E | 1970828.12 | 15.46 | G300E | 0 | 0
1070 | Story3 | B90 | 50 MPa RC Beam (25 cm x 25 cm) | Beam | 50MPa | Concrete Rectangular | 250 | 250 | 625 | 4625 | 0.29 | 707.19 | G300E | 1473351.56 | 11.56 | G300E | 770062.5 | 6.04
1071 | Story3 | B91 | 50 MPa RC Beam (25 cm x 25 cm) | Beam | 50MPa | Concrete Rectangular | 250 | 250 | 625 | 4625 | 0.29 | 707.19 | G300E | 2045695.31 | 16.05 | G300E | 770062.5 | 6.04
1072 | Story3 | B92 | 50 MPa RC Beam (25 cm x 25 cm) | Beam | 50MPa | Concrete Rectangular | 250 | 250 | 625 | 4625 | 0.29 | 707.19 | G300E | 2131546.88 | 16.72 | G300E | 598624.59 | 4.7
1073 | Story3 | B93 | 50 MPa RC Beam (25 cm x 25 cm) | Beam | 50MPa | Concrete Rectangular | 250 | 250 | 625 | 4625 | 0.29 | 707.19 | G300E | 2131257.81 | 16.72 | G300E | 598624.59 | 4.7
1074 | Story3 | B94 | 50 MPa RC Beam (25 cm x 25 cm) | Beam | 50MPa | Concrete Rectangular | 250 | 250 | 625 | 4625 | 0.29 | 707.19 | G300E | 2011875 | 15.79 | G300E | 288773.44 | 2.27
1075 | Story3 | B95 | 50 MPa RC Beam (25 cm x 25 cm) | Beam | 50MPa | Concrete Rectangular | 250 | 250 | 625 | 4625 | 0.29 | 707.19 | G300E | 1968226.56 | 15.44 | G300E | 502366.78 | 3.94
1076 | Story3 | B96 | 50 MPa RC Beam (25 cm x 25 cm) | Beam | 50MPa | Concrete Rectangular | 250 | 250 | 625 | 4625 | 0.29 | 707.19 | G300E | 2008406.25 | 15.76 | G300E | 0 | 0
1077 | Story3 | B97 | 50 MPa RC Beam (25 cm x 25 cm) | Beam | 50MPa | Concrete Rectangular | 250 | 250 | 625 | 4625 | 0.29 | 707.19 | G300E | 1970828.12 | 15.46 | G300E | 577546.88 | 4.53
1078 | Story3 | B98 | 50 MPa RC Beam (25 cm x 25 cm) | Beam | 50MPa | Concrete Rectangular | 250 | 250 | 625 | 4625 | 0.29 | 707.19 | G300E | 2002046.88 | 15.71 | G300E | 0 | 0
1079 | Story3 | B99 | 50 MPa RC Beam (25 cm x 25 cm) | Beam | 50MPa | Concrete Rectangular | 250 | 250 | 625 | 4625 | 0.29 | 707.19 | G300E | 1970828.12 | 15.46 | G300E | 577546.88 | 4.53
1080 | Story4 | B1 | 50 MPa RC Beam (25 cm x 25 cm) | Beam | 50MPa | Concrete Rectangular | 250 | 250 | 625 | 4625 | 0.29 | 707.19 | G300E | 2162187.5 | 16.97 | G300E | 770062.5 | 6.04
1081 | Story4 | B10 | 50 MPa RC Beam (25 cm x 25 cm) | Beam | 50MPa | Concrete Rectangular | 250 | 250 | 625 | 4625 | 0.29 | 707.19 | G300E | 1467281.25 | 11.51 | G300E | 770062.5 | 6.04
1082 | Story4 | B100 | 50 MPa RC Beam (25 cm x 25 cm) | Beam | 50MPa | Concrete Rectangular | 250 | 250 | 625 | 4625 | 0.29 | 707.19 | G300E | 2007250 | 15.75 | G300E | 0 | 0
1083 | Story4 | B101 | 50 MPa RC Beam (25 cm x 25 cm) | Beam | 50MPa | Concrete Rectangular | 250 | 250 | 625 | 4625 | 0.29 | 707.19 | G300E | 1961867.19 | 15.39 | G300E | 598624.59 | 4.7
1084 | Story4 | B102 | 50 MPa RC Beam (25 cm x 25 cm) | Beam | 50MPa | Concrete Rectangular | 250 | 250 | 625 | 4625 | 0.29 | 707.19 | G300E | 2013031.25 | 15.79 | G300E | 0 | 0
1085 | Story4 | B103 | 50 MPa RC Beam (25 cm x 25 cm) | Beam | 50MPa | Concrete Rectangular | 250 | 250 | 625 | 4625 | 0.29 | 707.19 | G300E | 1975453.12 | 15.5 | G300E | 694882.4 | 5.45
1086 | Story4 | B104 | 50 MPa RC Beam (25 cm x 25 cm) | Beam | 50MPa | Concrete Rectangular | 250 | 250 | 625 | 4625 | 0.29 | 707.19 | G300E | 2132992.19 | 16.74 | G300E | 21077.71 | 0.17
1087 | Story4 | B105 | 50 MPa RC Beam (25 cm x 25 cm) | Beam | 50MPa | Concrete Rectangular | 250 | 250 | 625 | 4625 | 0.29 | 707.19 | G300E | 1536367.19 | 12.05 | G300E | 770062.5 | 6.04
1088 | Story4 | B106 | 50 MPa RC Beam (25 cm x 25 cm) | Beam | 50MPa | Concrete Rectangular | 250 | 250 | 625 | 4625 | 0.29 | 707.19 | G300E | 2054078.12 | 16.12 | G300E | 770062.5 | 6.04
1089 | Story4 | B107 | 50 MPa RC Beam (25 cm x 25 cm) | Beam | 50MPa | Concrete Rectangular | 250 | 250 | 625 | 4625 | 0.29 | 707.19 | G300E | 1986726.56 | 15.59 | G300E | 770062.5 | 6.04
1090 | Story4 | B108 | 50 MPa RC Beam (25 cm x 25 cm) | Beam | 50MPa | Concrete Rectangular | 250 | 250 | 625 | 4625 | 0.29 | 707.19 | G300E | 1980078.12 | 15.54 | G300E | 770062.5 | 6.04
1091 | Story4 | B109 | 50 MPa RC Beam (25 cm x 25 cm) | Beam | 50MPa | Concrete Rectangular | 250 | 250 | 625 | 4625 | 0.29 | 707.19 | G300E | 1971984.38 | 15.47 | G300E | 770062.5 | 6.04
1092 | Story4 | B11 | 50 MPa RC Beam (25 cm x 25 cm) | Beam | 50MPa | Concrete Rectangular | 250 | 250 | 625 | 4625 | 0.29 | 707.19 | G300E | 1961867.19 | 15.39 | G300E | 21077.71 | 0.17
1093 | Story4 | B110 | 50 MPa RC Beam (25 cm x 25 cm) | Beam | 50MPa | Concrete Rectangular | 250 | 250 | 625 | 4625 | 0.29 | 707.19 | G300E | 1980078.12 | 15.54 | G300E | 770062.5 | 6.04
1094 | Story4 | B111 | 50 MPa RC Beam (25 cm x 25 cm) | Beam | 50MPa | Concrete Rectangular | 250 | 250 | 625 | 4625 | 0.29 | 707.19 | G300E | 1986726.56 | 15.59 | G300E | 770062.5 | 6.04
1095 | Story4 | B112 | 50 MPa RC Beam (25 cm x 25 cm) | Beam | 50MPa | Concrete Rectangular | 250 | 250 | 625 | 4625 | 0.29 | 707.19 | G300E | 2054078.12 | 16.12 | G300E | 770062.5 | 6.04
1096 | Story4 | B12 | 50 MPa RC Beam (25 cm x 25 cm) | Beam | 50MPa | Concrete Rectangular | 250 | 250 | 625 | 4625 | 0.29 | 707.19 | G300E | 1475375 | 11.58 | G300E | 770062.5 | 6.04
1097 | Story4 | B13 | 50 MPa RC Beam (25 cm x 25 cm) | Beam | 50MPa | Concrete Rectangular | 250 | 250 | 625 | 4625 | 0.29 | 707.19 | G300E | 1975453.12 | 15.5 | G300E | 21077.71 | 0.17
1098 | Story4 | B14 | 50 MPa RC Beam (25 cm x 25 cm) | Beam | 50MPa | Concrete Rectangular | 250 | 250 | 625 | 4625 | 0.29 | 707.19 | G300E | 1535210.94 | 12.05 | G300E | 770062.5 | 6.04
1099 | Story4 | B15 | 50 MPa RC Beam (25 cm x 25 cm) | Beam | 50MPa | Concrete Rectangular | 250 | 250 | 625 | 4625 | 0.29 | 707.19 | G300E | 1535500 | 12.05 | G300E | 770062.5 | 6.04
1100 | Story4 | B16 | 50 MPa RC Beam (25 cm x 25 cm) | Beam | 50MPa | Concrete Rectangular | 250 | 250 | 625 | 4625 | 0.29 | 707.19 | G300E | 1985281.25 | 15.58 | G300E | 770062.5 | 6.04
1101 | Story4 | B17 | 50 MPa RC Beam (25 cm x 25 cm) | Beam | 50MPa | Concrete Rectangular | 250 | 250 | 625 | 4625 | 0.29 | 707.19 | G300E | 1946546.88 | 15.27 | G300E | 406108.96 | 3.19
1102 | Story4 | B18 | 50 MPa RC Beam (25 cm x 25 cm) | Beam | 50MPa | Concrete Rectangular | 250 | 250 | 625 | 4625 | 0.29 | 707.19 | G300E | 2040781.25 | 16.01 | G300E | 0 | 0
1103 | Story4 | B19 | 50 MPa RC Beam (25 cm x 25 cm) | Beam | 50MPa | Concrete Rectangular | 250 | 250 | 625 | 4625 | 0.29 | 707.19 | G300E | 1832367.19 | 14.38 | G300E | 192515.62 | 1.51
1104 | Story4 | B2 | 50 MPa RC Beam (25 cm x 25 cm) | Beam | 50MPa | Concrete Rectangular | 250 | 250 | 625 | 4625 | 0.29 | 707.19 | G300E | 1514109.38 | 11.88 | G300E | 770062.5 | 6.04
1105 | Story4 | B20 | 50 MPa RC Beam (25 cm x 25 cm) | Beam | 50MPa | Concrete Rectangular | 250 | 250 | 625 | 4625 | 0.29 | 707.19 | G300E | 1950015.62 | 15.3 | G300E | 0 | 0
1106 | Story4 | B21 | 50 MPa RC Beam (25 cm x 25 cm) | Beam | 50MPa | Concrete Rectangular | 250 | 250 | 625 | 4625 | 0.29 | 707.19 | G300E | 1855492.19 | 14.56 | G300E | 0 | 0
1107 | Story4 | B22 | 50 MPa RC Beam (25 cm x 25 cm) | Beam | 50MPa | Concrete Rectangular | 250 | 250 | 625 | 4625 | 0.29 | 707.19 | G300E | 1880062.5 | 14.75 | G300E | 0 | 0
1108 | Story4 | B23 | 50 MPa RC Beam (25 cm x 25 cm) | Beam | 50MPa | Concrete Rectangular | 250 | 250 | 625 | 4625 | 0.29 | 707.19 | G300E | 1850000 | 14.52 | G300E | 0 | 0
1109 | Story4 | B24 | 50 MPa RC Beam (25 cm x 25 cm) | Beam | 50MPa | Concrete Rectangular | 250 | 250 | 625 | 4625 | 0.29 | 707.19 | G300E | 1882375 | 14.77 | G300E | 0 | 0
1110 | Story4 | B25 | 50 MPa RC Beam (25 cm x 25 cm) | Beam | 50MPa | Concrete Rectangular | 250 | 250 | 625 | 4625 | 0.29 | 707.19 | G300E | 1856937.5 | 14.57 | G300E | 0 | 0
1111 | Story4 | B26 | 50 MPa RC Beam (25 cm x 25 cm) | Beam | 50MPa | Concrete Rectangular | 250 | 250 | 625 | 4625 | 0.29 | 707.19 | G300E | 1849132.81 | 14.51 | G300E | 0 | 0
1112 | Story4 | B27 | 50 MPa RC Beam (25 cm x 25 cm) | Beam | 50MPa | Concrete Rectangular | 250 | 250 | 625 | 4625 | 0.29 | 707.19 | G300E | 1863585.94 | 14.62 | G300E | 0 | 0
1113 | Story4 | B28 | 50 MPa RC Beam (25 cm x 25 cm) | Beam | 50MPa | Concrete Rectangular | 250 | 250 | 625 | 4625 | 0.29 | 707.19 | G300E | 1863585.94 | 14.62 | G300E | 0 | 0
1114 | Story4 | B29 | 50 MPa RC Beam (25 cm x 25 cm) | Beam | 50MPa | Concrete Rectangular | 250 | 250 | 625 | 4625 | 0.29 | 707.19 | G300E | 1975453.12 | 15.5 | G300E | 21077.71 | 0.17
1115 | Story4 | B3 | 50 MPa RC Beam (25 cm x 25 cm) | Beam | 50MPa | Concrete Rectangular | 250 | 250 | 625 | 4625 | 0.29 | 707.19 | G300E | 2164210.94 | 16.98 | G300E | 21077.71 | 0.17
1116 | Story4 | B30 | 50 MPa RC Beam (25 cm x 25 cm) | Beam | 50MPa | Concrete Rectangular | 250 | 250 | 625 | 4625 | 0.29 | 707.19 | G300E | 1475375 | 11.58 | G300E | 770062.5 | 6.04
1117 | Story4 | B31 | 50 MPa RC Beam (25 cm x 25 cm) | Beam | 50MPa | Concrete Rectangular | 250 | 250 | 625 | 4625 | 0.29 | 707.19 | G300E | 1979789.06 | 15.53 | G300E | 770062.5 | 6.04
1118 | Story4 | B32 | 50 MPa RC Beam (25 cm x 25 cm) | Beam | 50MPa | Concrete Rectangular | 250 | 250 | 625 | 4625 | 0.29 | 707.19 | G300E | 1961000 | 15.39 | G300E | 598624.59 | 4.7
1119 | Story4 | B33 | 50 MPa RC Beam (25 cm x 25 cm) | Beam | 50MPa | Concrete Rectangular | 250 | 250 | 625 | 4625 | 0.29 | 707.19 | G300E | 2005515.62 | 15.74 | G300E | 0 | 0
1120 | Story4 | B34 | 50 MPa RC Beam (25 cm x 25 cm) | Beam | 50MPa | Concrete Rectangular | 250 | 250 | 625 | 4625 | 0.29 | 707.19 | G300E | 1817335.94 | 14.26 | G300E | 385031.25 | 3.02
1121 | Story4 | B35 | 50 MPa RC Beam (25 cm x 25 cm) | Beam | 50MPa | Concrete Rectangular | 250 | 250 | 625 | 4625 | 0.29 | 707.19 | G300E | 2071710.94 | 16.26 | G300E | 0 | 0
1122 | Story4 | B36 | 50 MPa RC Beam (25 cm x 25 cm) | Beam | 50MPa | Concrete Rectangular | 250 | 250 | 625 | 4625 | 0.29 | 707.19 | G300E | 1801437.5 | 14.13 | G300E | 0 | 0
1123 | Story4 | B37 | 50 MPa RC Beam (25 cm x 25 cm) | Beam | 50MPa | Concrete Rectangular | 250 | 250 | 625 | 4800 | 0.3 | 733.94 | G300E | 2341500 | 18.37 | G300E | 399600 | 3.14
1124 | Story4 | B38 | 50 MPa RC Beam (25 cm x 25 cm) | Beam | 50MPa | Concrete Rectangular | 250 | 250 | 625 | 4625 | 0.29 | 707.19 | G300E | 1741890.62 | 13.67 | G300E | 577546.88 | 4.53
1125 | Story4 | B39 | 50 MPa RC Beam (25 cm x 25 cm) | Beam | 50MPa | Concrete Rectangular | 250 | 250 | 625 | 4800 | 0.3 | 733.94 | G300E | 2297700 | 18.03 | G300E | 399600 | 3.14
1126 | Story4 | B4 | 50 MPa RC Beam (25 cm x 25 cm) | Beam | 50MPa | Concrete Rectangular | 250 | 250 | 625 | 4625 | 0.29 | 707.19 | G300E | 1474796.88 | 11.57 | G300E | 770062.5 | 6.04
1127 | Story4 | B40 | 50 MPa RC Beam (25 cm x 25 cm) | Beam | 50MPa | Concrete Rectangular | 250 | 250 | 625 | 4625 | 0.29 | 707.19 | G300E | 1830343.75 | 14.36 | G300E | 0 | 0
1128 | Story4 | B41 | 50 MPa RC Beam (25 cm x 25 cm) | Beam | 50MPa | Concrete Rectangular | 250 | 250 | 625 | 4625 | 0.29 | 707.19 | G300E | 1830343.75 | 14.36 | G300E | 0 | 0
1129 | Story4 | B42 | 50 MPa RC Beam (25 cm x 25 cm) | Beam | 50MPa | Concrete Rectangular | 250 | 250 | 625 | 4625 | 0.29 | 707.19 | G300E | 1849132.81 | 14.51 | G300E | 0 | 0
1130 | Story4 | B43 | 50 MPa RC Beam (25 cm x 25 cm) | Beam | 50MPa | Concrete Rectangular | 250 | 250 | 625 | 4625 | 0.29 | 707.19 | G300E | 1856937.5 | 14.57 | G300E | 0 | 0
1131 | Story4 | B44 | 50 MPa RC Beam (25 cm x 25 cm) | Beam | 50MPa | Concrete Rectangular | 250 | 250 | 625 | 4625 | 0.29 | 707.19 | G300E | 1961867.19 | 15.39 | G300E | 21077.71 | 0.17
1132 | Story4 | B45 | 50 MPa RC Beam (25 cm x 25 cm) | Beam | 50MPa | Concrete Rectangular | 250 | 250 | 625 | 4625 | 0.29 | 707.19 | G300E | 1467281.25 | 11.51 | G300E | 770062.5 | 6.04
1133 | Story4 | B46 | 50 MPa RC Beam (25 cm x 25 cm) | Beam | 50MPa | Concrete Rectangular | 250 | 250 | 625 | 4625 | 0.29 | 707.19 | G300E | 1972273.44 | 15.48 | G300E | 770062.5 | 6.04
1134 | Story4 | B47 | 50 MPa RC Beam (25 cm x 25 cm) | Beam | 50MPa | Concrete Rectangular | 250 | 250 | 625 | 4625 | 0.29 | 707.19 | G300E | 1973140.62 | 15.48 | G300E | 577546.88 | 4.53
1135 | Story4 | B48 | 50 MPa RC Beam (25 cm x 25 cm) | Beam | 50MPa | Concrete Rectangular | 250 | 250 | 625 | 4625 | 0.29 | 707.19 | G300E | 1997421.88 | 15.67 | G300E | 0 | 0
1136 | Story4 | B49 | 50 MPa RC Beam (25 cm x 25 cm) | Beam | 50MPa | Concrete Rectangular | 250 | 250 | 625 | 4625 | 0.29 | 707.19 | G300E | 1880929.69 | 14.76 | G300E | 385031.25 | 3.02
1137 | Story4 | B5 | 50 MPa RC Beam (25 cm x 25 cm) | Beam | 50MPa | Concrete Rectangular | 250 | 250 | 625 | 4625 | 0.29 | 707.19 | G300E | 2037312.5 | 15.99 | G300E | 21077.71 | 0.17
1138 | Story4 | B50 | 50 MPa RC Beam (25 cm x 25 cm) | Beam | 50MPa | Concrete Rectangular | 250 | 250 | 625 | 4625 | 0.29 | 707.19 | G300E | 1745937.5 | 13.7 | G300E | 577546.88 | 4.53
1139 | Story4 | B51 | 50 MPa RC Beam (25 cm x 25 cm) | Beam | 50MPa | Concrete Rectangular | 250 | 250 | 625 | 4800 | 0.3 | 733.94 | G300E | 2263200 | 17.76 | G300E | 399600 | 3.14
1140 | Story4 | B55 | 50 MPa RC Beam (25 cm x 25 cm) | Beam | 50MPa | Concrete Rectangular | 250 | 250 | 625 | 4625 | 0.29 | 707.19 | G300E | 2213929.69 | 17.37 | G300E | 385031.25 | 3.02
1141 | Story4 | B56 | 50 MPa RC Beam (25 cm x 25 cm) | Beam | 50MPa | Concrete Rectangular | 250 | 250 | 625 | 4625 | 0.29 | 707.19 | G300E | 1741890.62 | 13.67 | G300E | 577546.88 | 4.53
1142 | Story4 | B57 | 50 MPa RC Beam (25 cm x 25 cm) | Beam | 50MPa | Concrete Rectangular | 250 | 250 | 625 | 4625 | 0.29 | 707.19 | G300E | 1882375 | 14.77 | G300E | 0 | 0
1143 | Story4 | B58 | 50 MPa RC Beam (25 cm x 25 cm) | Beam | 50MPa | Concrete Rectangular | 250 | 250 | 625 | 4625 | 0.29 | 707.19 | G300E | 1849421.88 | 14.51 | G300E | 0 | 0
1144 | Story4 | B59 | 50 MPa RC Beam (25 cm x 25 cm) | Beam | 50MPa | Concrete Rectangular | 250 | 250 | 625 | 4625 | 0.29 | 707.19 | G300E | 1973140.62 | 15.48 | G300E | 0 | 0
1145 | Story4 | B6 | 50 MPa RC Beam (25 cm x 25 cm) | Beam | 50MPa | Concrete Rectangular | 250 | 250 | 625 | 4625 | 0.29 | 707.19 | G300E | 1467859.38 | 11.52 | G300E | 770062.5 | 6.04
1146 | Story4 | B60 | 50 MPa RC Beam (25 cm x 25 cm) | Beam | 50MPa | Concrete Rectangular | 250 | 250 | 625 | 4625 | 0.29 | 707.19 | G300E | 1460054.69 | 11.46 | G300E | 770062.5 | 6.04
1147 | Story4 | B61 | 50 MPa RC Beam (25 cm x 25 cm) | Beam | 50MPa | Concrete Rectangular | 250 | 250 | 625 | 4625 | 0.29 | 707.19 | G300E | 1980078.12 | 15.54 | G300E | 770062.5 | 6.04
1148 | Story4 | B62 | 50 MPa RC Beam (25 cm x 25 cm) | Beam | 50MPa | Concrete Rectangular | 250 | 250 | 625 | 4625 | 0.29 | 707.19 | G300E | 1973140.62 | 15.48 | G300E | 577546.88 | 4.53
1149 | Story4 | B63 | 50 MPa RC Beam (25 cm x 25 cm) | Beam | 50MPa | Concrete Rectangular | 250 | 250 | 625 | 4625 | 0.29 | 707.19 | G300E | 2007250 | 15.75 | G300E | 0 | 0
1150 | Story4 | B64 | 50 MPa RC Beam (25 cm x 25 cm) | Beam | 50MPa | Concrete Rectangular | 250 | 250 | 625 | 4625 | 0.29 | 707.19 | G300E | 1882375 | 14.77 | G300E | 385031.25 | 3.02
1151 | Story4 | B65 | 50 MPa RC Beam (25 cm x 25 cm) | Beam | 50MPa | Concrete Rectangular | 250 | 250 | 625 | 4625 | 0.29 | 707.19 | G300E | 2041070.31 | 16.01 | G300E | 385031.25 | 3.02
1152 | Story4 | B66 | 50 MPa RC Beam (25 cm x 25 cm) | Beam | 50MPa | Concrete Rectangular | 250 | 250 | 625 | 4800 | 0.3 | 733.94 | G300E | 2384100 | 18.71 | G300E | 399600 | 3.14
1153 | Story4 | B67 | 50 MPa RC Beam (25 cm x 25 cm) | Beam | 50MPa | Concrete Rectangular | 250 | 250 | 625 | 4625 | 0.29 | 707.19 | G300E | 2297468.75 | 18.03 | G300E | 385031.25 | 3.02
1154 | Story4 | B69 | 50 MPa RC Beam (25 cm x 25 cm) | Beam | 50MPa | Concrete Rectangular | 250 | 250 | 625 | 4625 | 0.29 | 707.19 | G300E | 2213351.56 | 17.37 | G300E | 385031.25 | 3.02
1155 | Story4 | B7 | 50 MPa RC Beam (25 cm x 25 cm) | Beam | 50MPa | Concrete Rectangular | 250 | 250 | 625 | 4625 | 0.29 | 707.19 | G300E | 1973140.62 | 15.48 | G300E | 0 | 0
1156 | Story4 | B70 | 50 MPa RC Beam (25 cm x 25 cm) | Beam | 50MPa | Concrete Rectangular | 250 | 250 | 625 | 4625 | 0.29 | 707.19 | G300E | 2297468.75 | 18.03 | G300E | 385031.25 | 3.02
1157 | Story4 | B71 | 50 MPa RC Beam (25 cm x 25 cm) | Beam | 50MPa | Concrete Rectangular | 250 | 250 | 625 | 4625 | 0.29 | 707.19 | G300E | 1830343.75 | 14.36 | G300E | 385031.25 | 3.02
1158 | Story4 | B72 | 50 MPa RC Beam (25 cm x 25 cm) | Beam | 50MPa | Concrete Rectangular | 250 | 250 | 625 | 4625 | 0.29 | 707.19 | G300E | 1882375 | 14.77 | G300E | 0 | 0
1159 | Story4 | B73 | 50 MPa RC Beam (25 cm x 25 cm) | Beam | 50MPa | Concrete Rectangular | 250 | 250 | 625 | 4625 | 0.29 | 707.19 | G300E | 1856937.5 | 14.57 | G300E | 0 | 0
1160 | Story4 | B74 | 50 MPa RC Beam (25 cm x 25 cm) | Beam | 50MPa | Concrete Rectangular | 250 | 250 | 625 | 4625 | 0.29 | 707.19 | G300E | 1973140.62 | 15.48 | G300E | 0 | 0
1161 | Story4 | B75 | 50 MPa RC Beam (25 cm x 25 cm) | Beam | 50MPa | Concrete Rectangular | 250 | 250 | 625 | 4625 | 0.29 | 707.19 | G300E | 1467859.38 | 11.52 | G300E | 770062.5 | 6.04
1162 | Story4 | B76 | 50 MPa RC Beam (25 cm x 25 cm) | Beam | 50MPa | Concrete Rectangular | 250 | 250 | 625 | 4625 | 0.29 | 707.19 | G300E | 1986726.56 | 15.59 | G300E | 770062.5 | 6.04
1163 | Story4 | B77 | 50 MPa RC Beam (25 cm x 25 cm) | Beam | 50MPa | Concrete Rectangular | 250 | 250 | 625 | 4625 | 0.29 | 707.19 | G300E | 2038757.81 | 16 | G300E | 502366.78 | 3.94
1164 | Story4 | B78 | 50 MPa RC Beam (25 cm x 25 cm) | Beam | 50MPa | Concrete Rectangular | 250 | 250 | 625 | 4625 | 0.29 | 707.19 | G300E | 2013031.25 | 15.79 | G300E | 288773.44 | 2.27
1165 | Story4 | B79 | 50 MPa RC Beam (25 cm x 25 cm) | Beam | 50MPa | Concrete Rectangular | 250 | 250 | 625 | 4625 | 0.29 | 707.19 | G300E | 1854335.94 | 14.55 | G300E | 385031.25 | 3.02
1166 | Story4 | B8 | 50 MPa RC Beam (25 cm x 25 cm) | Beam | 50MPa | Concrete Rectangular | 250 | 250 | 625 | 4625 | 0.29 | 707.19 | G300E | 1460054.69 | 11.46 | G300E | 770062.5 | 6.04
1167 | Story4 | B80 | 50 MPa RC Beam (25 cm x 25 cm) | Beam | 50MPa | Concrete Rectangular | 250 | 250 | 625 | 4625 | 0.29 | 707.19 | G300E | 1854335.94 | 14.55 | G300E | 385031.25 | 3.02
1168 | Story4 | B81 | 50 MPa RC Beam (25 cm x 25 cm) | Beam | 50MPa | Concrete Rectangular | 250 | 250 | 625 | 4625 | 0.29 | 707.19 | G300E | 2040781.25 | 16.01 | G300E | 385031.25 | 3.02
1169 | Story4 | B82 | 50 MPa RC Beam (25 cm x 25 cm) | Beam | 50MPa | Concrete Rectangular | 250 | 250 | 625 | 4625 | 0.29 | 707.19 | G300E | 1882375 | 14.77 | G300E | 385031.25 | 3.02
1170 | Story4 | B83 | 50 MPa RC Beam (25 cm x 25 cm) | Beam | 50MPa | Concrete Rectangular | 250 | 250 | 625 | 4625 | 0.29 | 707.19 | G300E | 1746515.62 | 13.7 | G300E | 577546.88 | 4.53
1171 | Story4 | B84 | 50 MPa RC Beam (25 cm x 25 cm) | Beam | 50MPa | Concrete Rectangular | 250 | 250 | 625 | 4625 | 0.29 | 707.19 | G300E | 1882375 | 14.77 | G300E | 385031.25 | 3.02
1172 | Story4 | B85 | 50 MPa RC Beam (25 cm x 25 cm) | Beam | 50MPa | Concrete Rectangular | 250 | 250 | 625 | 4625 | 0.29 | 707.19 | G300E | 2041070.31 | 16.01 | G300E | 0 | 0
1173 | Story4 | B86 | 50 MPa RC Beam (25 cm x 25 cm) | Beam | 50MPa | Concrete Rectangular | 250 | 250 | 625 | 4625 | 0.29 | 707.19 | G300E | 1849132.81 | 14.51 | G300E | 385031.25 | 3.02
1174 | Story4 | B87 | 50 MPa RC Beam (25 cm x 25 cm) | Beam | 50MPa | Concrete Rectangular | 250 | 250 | 625 | 4625 | 0.29 | 707.19 | G300E | 1854335.94 | 14.55 | G300E | 0 | 0
1175 | Story4 | B88 | 50 MPa RC Beam (25 cm x 25 cm) | Beam | 50MPa | Concrete Rectangular | 250 | 250 | 625 | 4625 | 0.29 | 707.19 | G300E | 1863585.94 | 14.62 | G300E | 288773.44 | 2.27
1176 | Story4 | B89 | 50 MPa RC Beam (25 cm x 25 cm) | Beam | 50MPa | Concrete Rectangular | 250 | 250 | 625 | 4625 | 0.29 | 707.19 | G300E | 2038757.81 | 16 | G300E | 21077.71 | 0.17
1177 | Story4 | B9 | 50 MPa RC Beam (25 cm x 25 cm) | Beam | 50MPa | Concrete Rectangular | 250 | 250 | 625 | 4625 | 0.29 | 707.19 | G300E | 1973140.62 | 15.48 | G300E | 0 | 0
1178 | Story4 | B90 | 50 MPa RC Beam (25 cm x 25 cm) | Beam | 50MPa | Concrete Rectangular | 250 | 250 | 625 | 4625 | 0.29 | 707.19 | G300E | 1475375 | 11.58 | G300E | 770062.5 | 6.04
1179 | Story4 | B91 | 50 MPa RC Beam (25 cm x 25 cm) | Beam | 50MPa | Concrete Rectangular | 250 | 250 | 625 | 4625 | 0.29 | 707.19 | G300E | 2054078.12 | 16.12 | G300E | 770062.5 | 6.04
1180 | Story4 | B92 | 50 MPa RC Beam (25 cm x 25 cm) | Beam | 50MPa | Concrete Rectangular | 250 | 250 | 625 | 4625 | 0.29 | 707.19 | G300E | 2132992.19 | 16.74 | G300E | 694882.4 | 5.45
1181 | Story4 | B93 | 50 MPa RC Beam (25 cm x 25 cm) | Beam | 50MPa | Concrete Rectangular | 250 | 250 | 625 | 4625 | 0.29 | 707.19 | G300E | 2132992.19 | 16.74 | G300E | 694882.4 | 5.45
1182 | Story4 | B94 | 50 MPa RC Beam (25 cm x 25 cm) | Beam | 50MPa | Concrete Rectangular | 250 | 250 | 625 | 4625 | 0.29 | 707.19 | G300E | 2013031.25 | 15.79 | G300E | 288773.44 | 2.27
1183 | Story4 | B95 | 50 MPa RC Beam (25 cm x 25 cm) | Beam | 50MPa | Concrete Rectangular | 250 | 250 | 625 | 4625 | 0.29 | 707.19 | G300E | 2038757.81 | 16 | G300E | 502366.78 | 3.94
1184 | Story4 | B96 | 50 MPa RC Beam (25 cm x 25 cm) | Beam | 50MPa | Concrete Rectangular | 250 | 250 | 625 | 4625 | 0.29 | 707.19 | G300E | 2006960.94 | 15.75 | G300E | 0 | 0
1185 | Story4 | B97 | 50 MPa RC Beam (25 cm x 25 cm) | Beam | 50MPa | Concrete Rectangular | 250 | 250 | 625 | 4625 | 0.29 | 707.19 | G300E | 1973140.62 | 15.48 | G300E | 577546.88 | 4.53
1186 | Story4 | B98 | 50 MPa RC Beam (25 cm x 25 cm) | Beam | 50MPa | Concrete Rectangular | 250 | 250 | 625 | 4625 | 0.29 | 707.19 | G300E | 1996843.75 | 15.67 | G300E | 0 | 0
1187 | Story4 | B99 | 50 MPa RC Beam (25 cm x 25 cm) | Beam | 50MPa | Concrete Rectangular | 250 | 250 | 625 | 4625 | 0.29 | 707.19 | G300E | 1973140.62 | 15.48 | G300E | 577546.88 | 4.53
1188 | Story5 | B1 | 50 MPa RC Beam (25 cm x 25 cm) | Beam | 50MPa | Concrete Rectangular | 250 | 250 | 625 | 4637.5 | 0.29 | 709.1 | G300E | 2111511.72 | 16.57 | G300E | 772143.75 | 6.06
1189 | Story5 | B10 | 50 MPa RC Beam (25 cm x 25 cm) | Beam | 50MPa | Concrete Rectangular | 250 | 250 | 625 | 4637.5 | 0.29 | 709.1 | G300E | 1481971.09 | 11.63 | G300E | 772143.75 | 6.06
1190 | Story5 | B100 | 50 MPa RC Beam (25 cm x 25 cm) | Beam | 50MPa | Concrete Rectangular | 250 | 250 | 625 | 4637.5 | 0.29 | 709.1 | G300E | 1957894.53 | 15.36 | G300E | 0 | 0
1191 | Story5 | B101 | 50 MPa RC Beam (25 cm x 25 cm) | Beam | 50MPa | Concrete Rectangular | 250 | 250 | 625 | 4637.5 | 0.29 | 709.1 | G300E | 1984270.31 | 15.57 | G300E | 600242.49 | 4.71
1192 | Story5 | B102 | 50 MPa RC Beam (25 cm x 25 cm) | Beam | 50MPa | Concrete Rectangular | 250 | 250 | 625 | 4637.5 | 0.29 | 709.1 | G300E | 2033253.91 | 15.95 | G300E | 0 | 0
1193 | Story5 | B103 | 50 MPa RC Beam (25 cm x 25 cm) | Beam | 50MPa | Concrete Rectangular | 250 | 250 | 625 | 4637.5 | 0.29 | 709.1 | G300E | 1995574.22 | 15.66 | G300E | 600242.49 | 4.71
1194 | Story5 | B104 | 50 MPa RC Beam (25 cm x 25 cm) | Beam | 50MPa | Concrete Rectangular | 250 | 250 | 625 | 4637.5 | 0.29 | 709.1 | G300E | 2154118.75 | 16.9 | G300E | 21134.68 | 0.17
1195 | Story5 | B105 | 50 MPa RC Beam (25 cm x 25 cm) | Beam | 50MPa | Concrete Rectangular | 250 | 250 | 625 | 4637.5 | 0.29 | 709.1 | G300E | 1553272.66 | 12.19 | G300E | 772143.75 | 6.06
1196 | Story5 | B106 | 50 MPa RC Beam (25 cm x 25 cm) | Beam | 50MPa | Concrete Rectangular | 250 | 250 | 625 | 4637.5 | 0.29 | 709.1 | G300E | 2072962.5 | 16.27 | G300E | 772143.75 | 6.06
1197 | Story5 | B107 | 50 MPa RC Beam (25 cm x 25 cm) | Beam | 50MPa | Concrete Rectangular | 250 | 250 | 625 | 4637.5 | 0.29 | 709.1 | G300E | 2003979.69 | 15.72 | G300E | 772143.75 | 6.06
1198 | Story5 | B108 | 50 MPa RC Beam (25 cm x 25 cm) | Beam | 50MPa | Concrete Rectangular | 250 | 250 | 625 | 4637.5 | 0.29 | 709.1 | G300E | 1993255.47 | 15.64 | G300E | 772143.75 | 6.06
1199 | Story5 | B109 | 50 MPa RC Beam (25 cm x 25 cm) | Beam | 50MPa | Concrete Rectangular | 250 | 250 | 625 | 4637.5 | 0.29 | 709.1 | G300E | 1984270.31 | 15.57 | G300E | 772143.75 | 6.06
1200 | Story5 | B11 | 50 MPa RC Beam (25 cm x 25 cm) | Beam | 50MPa | Concrete Rectangular | 250 | 250 | 625 | 4637.5 | 0.29 | 709.1 | G300E | 1984560.16 | 15.57 | G300E | 21134.68 | 0.17
1201 | Story5 | B110 | 50 MPa RC Beam (25 cm x 25 cm) | Beam | 50MPa | Concrete Rectangular | 250 | 250 | 625 | 4637.5 | 0.29 | 709.1 | G300E | 1993255.47 | 15.64 | G300E | 772143.75 | 6.06
1202 | Story5 | B111 | 50 MPa RC Beam (25 cm x 25 cm) | Beam | 50MPa | Concrete Rectangular | 250 | 250 | 625 | 4637.5 | 0.29 | 709.1 | G300E | 2003979.69 | 15.72 | G300E | 772143.75 | 6.06
1203 | Story5 | B112 | 50 MPa RC Beam (25 cm x 25 cm) | Beam | 50MPa | Concrete Rectangular | 250 | 250 | 625 | 4637.5 | 0.29 | 709.1 | G300E | 2072962.5 | 16.27 | G300E | 772143.75 | 6.06
1204 | Story5 | B12 | 50 MPa RC Beam (25 cm x 25 cm) | Beam | 50MPa | Concrete Rectangular | 250 | 250 | 625 | 4637.5 | 0.29 | 709.1 | G300E | 1495303.91 | 11.73 | G300E | 772143.75 | 6.06
1205 | Story5 | B13 | 50 MPa RC Beam (25 cm x 25 cm) | Beam | 50MPa | Concrete Rectangular | 250 | 250 | 625 | 4637.5 | 0.29 | 709.1 | G300E | 1995574.22 | 15.66 | G300E | 21134.68 | 0.17
1206 | Story5 | B14 | 50 MPa RC Beam (25 cm x 25 cm) | Beam | 50MPa | Concrete Rectangular | 250 | 250 | 625 | 4637.5 | 0.29 | 709.1 | G300E | 1553272.66 | 12.19 | G300E | 772143.75 | 6.06
1207 | Story5 | B15 | 50 MPa RC Beam (25 cm x 25 cm) | Beam | 50MPa | Concrete Rectangular | 250 | 250 | 625 | 4637.5 | 0.29 | 709.1 | G300E | 1553272.66 | 12.19 | G300E | 772143.75 | 6.06
1208 | Story5 | B16 | 50 MPa RC Beam (25 cm x 25 cm) | Beam | 50MPa | Concrete Rectangular | 250 | 250 | 625 | 4637.5 | 0.29 | 709.1 | G300E | 2001950.78 | 15.71 | G300E | 772143.75 | 6.06
1209 | Story5 | B17 | 50 MPa RC Beam (25 cm x 25 cm) | Beam | 50MPa | Concrete Rectangular | 250 | 250 | 625 | 4637.5 | 0.29 | 709.1 | G300E | 1966589.84 | 15.43 | G300E | 407206.56 | 3.2
1210 | Story5 | B18 | 50 MPa RC Beam (25 cm x 25 cm) | Beam | 50MPa | Concrete Rectangular | 250 | 250 | 625 | 4637.5 | 0.29 | 709.1 | G300E | 2060499.22 | 16.17 | G300E | 0 | 0
1211 | Story5 | B19 | 50 MPa RC Beam (25 cm x 25 cm) | Beam | 50MPa | Concrete Rectangular | 250 | 250 | 625 | 4637.5 | 0.29 | 709.1 | G300E | 1852971.09 | 14.54 | G300E | 193035.94 | 1.51
1212 | Story5 | B2 | 50 MPa RC Beam (25 cm x 25 cm) | Beam | 50MPa | Concrete Rectangular | 250 | 250 | 625 | 4637.5 | 0.29 | 709.1 | G300E | 1528925.78 | 12 | G300E | 772143.75 | 6.06
1213 | Story5 | B20 | 50 MPa RC Beam (25 cm x 25 cm) | Beam | 50MPa | Concrete Rectangular | 250 | 250 | 625 | 4637.5 | 0.29 | 709.1 | G300E | 1973546.09 | 15.49 | G300E | 0 | 0
1214 | Story5 | B21 | 50 MPa RC Beam (25 cm x 25 cm) | Beam | 50MPa | Concrete Rectangular | 250 | 250 | 625 | 4637.5 | 0.29 | 709.1 | G300E | 1874999.22 | 14.71 | G300E | 0 | 0
1215 | Story5 | B22 | 50 MPa RC Beam (25 cm x 25 cm) | Beam | 50MPa | Concrete Rectangular | 250 | 250 | 625 | 4637.5 | 0.29 | 709.1 | G300E | 1913838.28 | 15.02 | G300E | 0 | 0
1216 | Story5 | B23 | 50 MPa RC Beam (25 cm x 25 cm) | Beam | 50MPa | Concrete Rectangular | 250 | 250 | 625 | 4637.5 | 0.29 | 709.1 | G300E | 1868912.5 | 14.66 | G300E | 0 | 0
1217 | Story5 | B24 | 50 MPa RC Beam (25 cm x 25 cm) | Beam | 50MPa | Concrete Rectangular | 250 | 250 | 625 | 4637.5 | 0.29 | 709.1 | G300E | 1915287.5 | 15.03 | G300E | 0 | 0
1218 | Story5 | B25 | 50 MPa RC Beam (25 cm x 25 cm) | Beam | 50MPa | Concrete Rectangular | 250 | 250 | 625 | 4637.5 | 0.29 | 709.1 | G300E | 1875578.91 | 14.72 | G300E | 0 | 0
1219 | Story5 | B26 | 50 MPa RC Beam (25 cm x 25 cm) | Beam | 50MPa | Concrete Rectangular | 250 | 250 | 625 | 4637.5 | 0.29 | 709.1 | G300E | 1873550 | 14.7 | G300E | 0 | 0
1220 | Story5 | B27 | 50 MPa RC Beam (25 cm x 25 cm) | Beam | 50MPa | Concrete Rectangular | 250 | 250 | 625 | 4637.5 | 0.29 | 709.1 | G300E | 1884274.22 | 14.78 | G300E | 0 | 0
1221 | Story5 | B28 | 50 MPa RC Beam (25 cm x 25 cm) | Beam | 50MPa | Concrete Rectangular | 250 | 250 | 625 | 4637.5 | 0.29 | 709.1 | G300E | 1884274.22 | 14.78 | G300E | 0 | 0
1222 | Story5 | B29 | 50 MPa RC Beam (25 cm x 25 cm) | Beam | 50MPa | Concrete Rectangular | 250 | 250 | 625 | 4637.5 | 0.29 | 709.1 | G300E | 1995574.22 | 15.66 | G300E | 21134.68 | 0.17
1223 | Story5 | B3 | 50 MPa RC Beam (25 cm x 25 cm) | Beam | 50MPa | Concrete Rectangular | 250 | 250 | 625 | 4637.5 | 0.29 | 709.1 | G300E | 2117598.44 | 16.62 | G300E | 21134.68 | 0.17
1224 | Story5 | B30 | 50 MPa RC Beam (25 cm x 25 cm) | Beam | 50MPa | Concrete Rectangular | 250 | 250 | 625 | 4637.5 | 0.29 | 709.1 | G300E | 1495014.06 | 11.73 | G300E | 772143.75 | 6.06
1225 | Story5 | B31 | 50 MPa RC Beam (25 cm x 25 cm) | Beam | 50MPa | Concrete Rectangular | 250 | 250 | 625 | 4637.5 | 0.29 | 709.1 | G300E | 1993255.47 | 15.64 | G300E | 772143.75 | 6.06
1226 | Story5 | B32 | 50 MPa RC Beam (25 cm x 25 cm) | Beam | 50MPa | Concrete Rectangular | 250 | 250 | 625 | 4637.5 | 0.29 | 709.1 | G300E | 1982821.09 | 15.56 | G300E | 600242.49 | 4.71
1227 | Story5 | B33 | 50 MPa RC Beam (25 cm x 25 cm) | Beam | 50MPa | Concrete Rectangular | 250 | 250 | 625 | 4637.5 | 0.29 | 709.1 | G300E | 1956445.31 | 15.35 | G300E | 0 | 0
1228 | Story5 | B34 | 50 MPa RC Beam (25 cm x 25 cm) | Beam | 50MPa | Concrete Rectangular | 250 | 250 | 625 | 4637.5 | 0.29 | 709.1 | G300E | 1841957.03 | 14.45 | G300E | 386071.88 | 3.03
1229 | Story5 | B35 | 50 MPa RC Beam (25 cm x 25 cm) | Beam | 50MPa | Concrete Rectangular | 250 | 250 | 625 | 4637.5 | 0.29 | 709.1 | G300E | 2020500.78 | 15.85 | G300E | 96517.97 | 0.76
1230 | Story5 | B36 | 50 MPa RC Beam (25 cm x 25 cm) | Beam | 50MPa | Concrete Rectangular | 250 | 250 | 625 | 4637.5 | 0.29 | 709.1 | G300E | 1815581.25 | 14.25 | G300E | 193035.94 | 1.51
1231 | Story5 | B37 | 50 MPa RC Beam (25 cm x 25 cm) | Beam | 50MPa | Concrete Rectangular | 250 | 250 | 625 | 4800 | 0.3 | 733.94 | G300E | 2373000 | 18.62 | G300E | 399600 | 3.14
1232 | Story5 | B38 | 50 MPa RC Beam (25 cm x 25 cm) | Beam | 50MPa | Concrete Rectangular | 250 | 250 | 625 | 4637.5 | 0.29 | 709.1 | G300E | 1748627.34 | 13.72 | G300E | 772143.75 | 6.06
1233 | Story5 | B39 | 50 MPa RC Beam (25 cm x 25 cm) | Beam | 50MPa | Concrete Rectangular | 250 | 250 | 625 | 4800 | 0.3 | 733.94 | G300E | 2400600 | 18.84 | G300E | 399600 | 3.14
1234 | Story5 | B4 | 50 MPa RC Beam (25 cm x 25 cm) | Beam | 50MPa | Concrete Rectangular | 250 | 250 | 625 | 4637.5 | 0.29 | 709.1 | G300E | 1493854.69 | 11.72 | G300E | 772143.75 | 6.06
1235 | Story5 | B40 | 50 MPa RC Beam (25 cm x 25 cm) | Beam | 50MPa | Concrete Rectangular | 250 | 250 | 625 | 4637.5 | 0.29 | 709.1 | G300E | 1845145.31 | 14.48 | G300E | 96517.97 | 0.76
1236 | Story5 | B41 | 50 MPa RC Beam (25 cm x 25 cm) | Beam | 50MPa | Concrete Rectangular | 250 | 250 | 625 | 4637.5 | 0.29 | 709.1 | G300E | 1844855.47 | 14.48 | G300E | 96517.97 | 0.76
1237 | Story5 | B42 | 50 MPa RC Beam (25 cm x 25 cm) | Beam | 50MPa | Concrete Rectangular | 250 | 250 | 625 | 4637.5 | 0.29 | 709.1 | G300E | 1873260.16 | 14.7 | G300E | 0 | 0
1238 | Story5 | B43 | 50 MPa RC Beam (25 cm x 25 cm) | Beam | 50MPa | Concrete Rectangular | 250 | 250 | 625 | 4637.5 | 0.29 | 709.1 | G300E | 1875578.91 | 14.72 | G300E | 0 | 0
1239 | Story5 | B44 | 50 MPa RC Beam (25 cm x 25 cm) | Beam | 50MPa | Concrete Rectangular | 250 | 250 | 625 | 4637.5 | 0.29 | 709.1 | G300E | 1984270.31 | 15.57 | G300E | 21134.68 | 0.17
1240 | Story5 | B45 | 50 MPa RC Beam (25 cm x 25 cm) | Beam | 50MPa | Concrete Rectangular | 250 | 250 | 625 | 4637.5 | 0.29 | 709.1 | G300E | 1481971.09 | 11.63 | G300E | 772143.75 | 6.06
1241 | Story5 | B46 | 50 MPa RC Beam (25 cm x 25 cm) | Beam | 50MPa | Concrete Rectangular | 250 | 250 | 625 | 4637.5 | 0.29 | 709.1 | G300E | 1983980.47 | 15.57 | G300E | 772143.75 | 6.06
1242 | Story5 | B47 | 50 MPa RC Beam (25 cm x 25 cm) | Beam | 50MPa | Concrete Rectangular | 250 | 250 | 625 | 4637.5 | 0.29 | 709.1 | G300E | 1998182.81 | 15.68 | G300E | 579107.81 | 4.54
1243 | Story5 | B48 | 50 MPa RC Beam (25 cm x 25 cm) | Beam | 50MPa | Concrete Rectangular | 250 | 250 | 625 | 4637.5 | 0.29 | 709.1 | G300E | 2014414.06 | 15.81 | G300E | 0 | 0
1244 | Story5 | B49 | 50 MPa RC Beam (25 cm x 25 cm) | Beam | 50MPa | Concrete Rectangular | 250 | 250 | 625 | 4637.5 | 0.29 | 709.1 | G300E | 1915577.34 | 15.03 | G300E | 386071.88 | 3.03
1245 | Story5 | B5 | 50 MPa RC Beam (25 cm x 25 cm) | Beam | 50MPa | Concrete Rectangular | 250 | 250 | 625 | 4637.5 | 0.29 | 709.1 | G300E | 2060499.22 | 16.17 | G300E | 21134.68 | 0.17
1246 | Story5 | B50 | 50 MPa RC Beam (25 cm x 25 cm) | Beam | 50MPa | Concrete Rectangular | 250 | 250 | 625 | 4637.5 | 0.29 | 709.1 | G300E | 1752105.47 | 13.75 | G300E | 772143.75 | 6.06
1247 | Story5 | B51 | 50 MPa RC Beam (25 cm x 25 cm) | Beam | 50MPa | Concrete Rectangular | 250 | 250 | 625 | 4800 | 0.3 | 733.94 | G300E | 2366100 | 18.57 | G300E | 399600 | 3.14
1248 | Story5 | B55 | 50 MPa RC Beam (25 cm x 25 cm) | Beam | 50MPa | Concrete Rectangular | 250 | 250 | 625 | 4637.5 | 0.29 | 709.1 | G300E | 2319329.69 | 18.2 | G300E | 386071.88 | 3.03
1249 | Story5 | B56 | 50 MPa RC Beam (25 cm x 25 cm) | Beam | 50MPa | Concrete Rectangular | 250 | 250 | 625 | 4637.5 | 0.29 | 709.1 | G300E | 1749207.03 | 13.72 | G300E | 772143.75 | 6.06
1250 | Story5 | B57 | 50 MPa RC Beam (25 cm x 25 cm) | Beam | 50MPa | Concrete Rectangular | 250 | 250 | 625 | 4637.5 | 0.29 | 709.1 | G300E | 1915287.5 | 15.03 | G300E | 0 | 0
1251 | Story5 | B58 | 50 MPa RC Beam (25 cm x 25 cm) | Beam | 50MPa | Concrete Rectangular | 250 | 250 | 625 | 4637.5 | 0.29 | 709.1 | G300E | 1868912.5 | 14.66 | G300E | 0 | 0
1252 | Story5 | B59 | 50 MPa RC Beam (25 cm x 25 cm) | Beam | 50MPa | Concrete Rectangular | 250 | 250 | 625 | 4637.5 | 0.29 | 709.1 | G300E | 1998472.66 | 15.68 | G300E | 0 | 0
1253 | Story5 | B6 | 50 MPa RC Beam (25 cm x 25 cm) | Beam | 50MPa | Concrete Rectangular | 250 | 250 | 625 | 4637.5 | 0.29 | 709.1 | G300E | 1481971.09 | 11.63 | G300E | 772143.75 | 6.06
1254 | Story5 | B60 | 50 MPa RC Beam (25 cm x 25 cm) | Beam | 50MPa | Concrete Rectangular | 250 | 250 | 625 | 4637.5 | 0.29 | 709.1 | G300E | 1472406.25 | 11.55 | G300E | 772143.75 | 6.06
1255 | Story5 | B61 | 50 MPa RC Beam (25 cm x 25 cm) | Beam | 50MPa | Concrete Rectangular | 250 | 250 | 625 | 4637.5 | 0.29 | 709.1 | G300E | 1993255.47 | 15.64 | G300E | 772143.75 | 6.06
1256 | Story5 | B62 | 50 MPa RC Beam (25 cm x 25 cm) | Beam | 50MPa | Concrete Rectangular | 250 | 250 | 625 | 4637.5 | 0.29 | 709.1 | G300E | 1999632.03 | 15.69 | G300E | 579107.81 | 4.54
1257 | Story5 | B63 | 50 MPa RC Beam (25 cm x 25 cm) | Beam | 50MPa | Concrete Rectangular | 250 | 250 | 625 | 4637.5 | 0.29 | 709.1 | G300E | 1957894.53 | 15.36 | G300E | 0 | 0
1258 | Story5 | B64 | 50 MPa RC Beam (25 cm x 25 cm) | Beam | 50MPa | Concrete Rectangular | 250 | 250 | 625 | 4637.5 | 0.29 | 709.1 | G300E | 1915287.5 | 15.03 | G300E | 386071.88 | 3.03
1259 | Story5 | B65 | 50 MPa RC Beam (25 cm x 25 cm) | Beam | 50MPa | Concrete Rectangular | 250 | 250 | 625 | 4637.5 | 0.29 | 709.1 | G300E | 2057890.62 | 16.15 | G300E | 482589.84 | 3.79
1260 | Story5 | B66 | 50 MPa RC Beam (25 cm x 25 cm) | Beam | 50MPa | Concrete Rectangular | 250 | 250 | 625 | 4800 | 0.3 | 733.94 | G300E | 2415300 | 18.95 | G300E | 399600 | 3.14
1261 | Story5 | B67 | 50 MPa RC Beam (25 cm x 25 cm) | Beam | 50MPa | Concrete Rectangular | 250 | 250 | 625 | 4637.5 | 0.29 | 709.1 | G300E | 2333821.88 | 18.31 | G300E | 386071.88 | 3.03
1262 | Story5 | B69 | 50 MPa RC Beam (25 cm x 25 cm) | Beam | 50MPa | Concrete Rectangular | 250 | 250 | 625 | 4637.5 | 0.29 | 709.1 | G300E | 2319039.84 | 18.2 | G300E | 386071.88 | 3.03
1263 | Story5 | B7 | 50 MPa RC Beam (25 cm x 25 cm) | Beam | 50MPa | Concrete Rectangular | 250 | 250 | 625 | 4637.5 | 0.29 | 709.1 | G300E | 1999632.03 | 15.69 | G300E | 0 | 0
1264 | Story5 | B70 | 50 MPa RC Beam (25 cm x 25 cm) | Beam | 50MPa | Concrete Rectangular | 250 | 250 | 625 | 4637.5 | 0.29 | 709.1 | G300E | 2333821.88 | 18.31 | G300E | 386071.88 | 3.03
1265 | Story5 | B71 | 50 MPa RC Beam (25 cm x 25 cm) | Beam | 50MPa | Concrete Rectangular | 250 | 250 | 625 | 4637.5 | 0.29 | 709.1 | G300E | 1844855.47 | 14.48 | G300E | 482589.84 | 3.79
1266 | Story5 | B72 | 50 MPa RC Beam (25 cm x 25 cm) | Beam | 50MPa | Concrete Rectangular | 250 | 250 | 625 | 4637.5 | 0.29 | 709.1 | G300E | 1915287.5 | 15.03 | G300E | 0 | 0
1267 | Story5 | B73 | 50 MPa RC Beam (25 cm x 25 cm) | Beam | 50MPa | Concrete Rectangular | 250 | 250 | 625 | 4637.5 | 0.29 | 709.1 | G300E | 1875578.91 | 14.72 | G300E | 0 | 0
1268 | Story5 | B74 | 50 MPa RC Beam (25 cm x 25 cm) | Beam | 50MPa | Concrete Rectangular | 250 | 250 | 625 | 4637.5 | 0.29 | 709.1 | G300E | 1999921.88 | 15.69 | G300E | 0 | 0
1269 | Story5 | B75 | 50 MPa RC Beam (25 cm x 25 cm) | Beam | 50MPa | Concrete Rectangular | 250 | 250 | 625 | 4637.5 | 0.29 | 709.1 | G300E | 1481971.09 | 11.63 | G300E | 772143.75 | 6.06
1270 | Story5 | B76 | 50 MPa RC Beam (25 cm x 25 cm) | Beam | 50MPa | Concrete Rectangular | 250 | 250 | 625 | 4637.5 | 0.29 | 709.1 | G300E | 2003979.69 | 15.72 | G300E | 772143.75 | 6.06
1271 | Story5 | B77 | 50 MPa RC Beam (25 cm x 25 cm) | Beam | 50MPa | Concrete Rectangular | 250 | 250 | 625 | 4637.5 | 0.29 | 709.1 | G300E | 2061948.44 | 16.18 | G300E | 503724.53 | 3.95
1272 | Story5 | B78 | 50 MPa RC Beam (25 cm x 25 cm) | Beam | 50MPa | Concrete Rectangular | 250 | 250 | 625 | 4637.5 | 0.29 | 709.1 | G300E | 2033253.91 | 15.95 | G300E | 193035.94 | 1.51
1273 | Story5 | B79 | 50 MPa RC Beam (25 cm x 25 cm) | Beam | 50MPa | Concrete Rectangular | 250 | 250 | 625 | 4637.5 | 0.29 | 709.1 | G300E | 1878767.19 | 14.74 | G300E | 386071.88 | 3.03
1274 | Story5 | B8 | 50 MPa RC Beam (25 cm x 25 cm) | Beam | 50MPa | Concrete Rectangular | 250 | 250 | 625 | 4637.5 | 0.29 | 709.1 | G300E | 1472406.25 | 11.55 | G300E | 772143.75 | 6.06
1275 | Story5 | B80 | 50 MPa RC Beam (25 cm x 25 cm) | Beam | 50MPa | Concrete Rectangular | 250 | 250 | 625 | 4637.5 | 0.29 | 709.1 | G300E | 1878477.34 | 14.74 | G300E | 386071.88 | 3.03
1276 | Story5 | B81 | 50 MPa RC Beam (25 cm x 25 cm) | Beam | 50MPa | Concrete Rectangular | 250 | 250 | 625 | 4637.5 | 0.29 | 709.1 | G300E | 2057310.94 | 16.14 | G300E | 482589.84 | 3.79
1277 | Story5 | B82 | 50 MPa RC Beam (25 cm x 25 cm) | Beam | 50MPa | Concrete Rectangular | 250 | 250 | 625 | 4637.5 | 0.29 | 709.1 | G300E | 1915287.5 | 15.03 | G300E | 386071.88 | 3.03
1278 | Story5 | B83 | 50 MPa RC Beam (25 cm x 25 cm) | Beam | 50MPa | Concrete Rectangular | 250 | 250 | 625 | 4637.5 | 0.29 | 709.1 | G300E | 1752395.31 | 13.75 | G300E | 772143.75 | 6.06
1279 | Story5 | B84 | 50 MPa RC Beam (25 cm x 25 cm) | Beam | 50MPa | Concrete Rectangular | 250 | 250 | 625 | 4637.5 | 0.29 | 709.1 | G300E | 1915287.5 | 15.03 | G300E | 386071.88 | 3.03
1280 | Story5 | B85 | 50 MPa RC Beam (25 cm x 25 cm) | Beam | 50MPa | Concrete Rectangular | 250 | 250 | 625 | 4637.5 | 0.29 | 709.1 | G300E | 2057310.94 | 16.14 | G300E | 96517.97 | 0.76
1281 | Story5 | B86 | 50 MPa RC Beam (25 cm x 25 cm) | Beam | 50MPa | Concrete Rectangular | 250 | 250 | 625 | 4637.5 | 0.29 | 709.1 | G300E | 1873260.16 | 14.7 | G300E | 386071.88 | 3.03
1282 | Story5 | B87 | 50 MPa RC Beam (25 cm x 25 cm) | Beam | 50MPa | Concrete Rectangular | 250 | 250 | 625 | 4637.5 | 0.29 | 709.1 | G300E | 1878477.34 | 14.74 | G300E | 0 | 0
1283 | Story5 | B88 | 50 MPa RC Beam (25 cm x 25 cm) | Beam | 50MPa | Concrete Rectangular | 250 | 250 | 625 | 4637.5 | 0.29 | 709.1 | G300E | 1884274.22 | 14.78 | G300E | 386071.88 | 3.03
1284 | Story5 | B89 | 50 MPa RC Beam (25 cm x 25 cm) | Beam | 50MPa | Concrete Rectangular | 250 | 250 | 625 | 4637.5 | 0.29 | 709.1 | G300E | 2061948.44 | 16.18 | G300E | 21134.68 | 0.17
1285 | Story5 | B9 | 50 MPa RC Beam (25 cm x 25 cm) | Beam | 50MPa | Concrete Rectangular | 250 | 250 | 625 | 4637.5 | 0.29 | 709.1 | G300E | 1998182.81 | 15.68 | G300E | 0 | 0
1286 | Story5 | B90 | 50 MPa RC Beam (25 cm x 25 cm) | Beam | 50MPa | Concrete Rectangular | 250 | 250 | 625 | 4637.5 | 0.29 | 709.1 | G300E | 1495303.91 | 11.73 | G300E | 772143.75 | 6.06
1287 | Story5 | B91 | 50 MPa RC Beam (25 cm x 25 cm) | Beam | 50MPa | Concrete Rectangular | 250 | 250 | 625 | 4637.5 | 0.29 | 709.1 | G300E | 2072962.5 | 16.27 | G300E | 772143.75 | 6.06
1288 | Story5 | B92 | 50 MPa RC Beam (25 cm x 25 cm) | Beam | 50MPa | Concrete Rectangular | 250 | 250 | 625 | 4637.5 | 0.29 | 709.1 | G300E | 2154118.75 | 16.9 | G300E | 600242.49 | 4.71
1289 | Story5 | B93 | 50 MPa RC Beam (25 cm x 25 cm) | Beam | 50MPa | Concrete Rectangular | 250 | 250 | 625 | 4637.5 | 0.29 | 709.1 | G300E | 2154118.75 | 16.9 | G300E | 600242.49 | 4.71
1290 | Story5 | B94 | 50 MPa RC Beam (25 cm x 25 cm) | Beam | 50MPa | Concrete Rectangular | 250 | 250 | 625 | 4637.5 | 0.29 | 709.1 | G300E | 2032964.06 | 15.95 | G300E | 193035.94 | 1.51
1291 | Story5 | B95 | 50 MPa RC Beam (25 cm x 25 cm) | Beam | 50MPa | Concrete Rectangular | 250 | 250 | 625 | 4637.5 | 0.29 | 709.1 | G300E | 2061948.44 | 16.18 | G300E | 503724.53 | 3.95
1292 | Story5 | B96 | 50 MPa RC Beam (25 cm x 25 cm) | Beam | 50MPa | Concrete Rectangular | 250 | 250 | 625 | 4637.5 | 0.29 | 709.1 | G300E | 1957894.53 | 15.36 | G300E | 0 | 0
1293 | Story5 | B97 | 50 MPa RC Beam (25 cm x 25 cm) | Beam | 50MPa | Concrete Rectangular | 250 | 250 | 625 | 4637.5 | 0.29 | 709.1 | G300E | 1999921.88 | 15.69 | G300E | 579107.81 | 4.54
1294 | Story5 | B98 | 50 MPa RC Beam (25 cm x 25 cm) | Beam | 50MPa | Concrete Rectangular | 250 | 250 | 625 | 4637.5 | 0.29 | 709.1 | G300E | 2014414.06 | 15.81 | G300E | 0 | 0
1295 | Story5 | B99 | 50 MPa RC Beam (25 cm x 25 cm) | Beam | 50MPa | Concrete Rectangular | 250 | 250 | 625 | 4637.5 | 0.29 | 709.1 | G300E | 1998472.66 | 15.68 | G300E | 579107.81 | 4.54
1296 | Story6 | B1 | 50 MPa RC Beam (25 cm x 25 cm) | Beam | 50MPa | Concrete Rectangular | 250 | 250 | 625 | 4637.5 | 0.29 | 709.1 | G300E | 2104555.47 | 16.51 | G300E | 772143.75 | 6.06
1297 | Story6 | B10 | 50 MPa RC Beam (25 cm x 25 cm) | Beam | 50MPa | Concrete Rectangular | 250 | 250 | 625 | 4637.5 | 0.29 | 709.1 | G300E | 1484289.84 | 11.65 | G300E | 772143.75 | 6.06
1298 | Story6 | B100 | 50 MPa RC Beam (25 cm x 25 cm) | Beam | 50MPa | Concrete Rectangular | 250 | 250 | 625 | 4637.5 | 0.29 | 709.1 | G300E | 1953546.88 | 15.33 | G300E | 0 | 0
1299 | Story6 | B101 | 50 MPa RC Beam (25 cm x 25 cm) | Beam | 50MPa | Concrete Rectangular | 250 | 250 | 625 | 4637.5 | 0.29 | 709.1 | G300E | 1981082.03 | 15.54 | G300E | 407206.56 | 3.2
1300 | Story6 | B102 | 50 MPa RC Beam (25 cm x 25 cm) | Beam | 50MPa | Concrete Rectangular | 250 | 250 | 625 | 4637.5 | 0.29 | 709.1 | G300E | 2030065.62 | 15.93 | G300E | 0 | 0
1301 | Story6 | B103 | 50 MPa RC Beam (25 cm x 25 cm) | Beam | 50MPa | Concrete Rectangular | 250 | 250 | 625 | 4637.5 | 0.29 | 709.1 | G300E | 1992096.09 | 15.63 | G300E | 600242.49 | 4.71
1302 | Story6 | B104 | 50 MPa RC Beam (25 cm x 25 cm) | Beam | 50MPa | Concrete Rectangular | 250 | 250 | 625 | 4637.5 | 0.29 | 709.1 | G300E | 2147452.34 | 16.85 | G300E | 21134.68 | 0.17
1303 | Story6 | B105 | 50 MPa RC Beam (25 cm x 25 cm) | Beam | 50MPa | Concrete Rectangular | 250 | 250 | 625 | 4637.5 | 0.29 | 709.1 | G300E | 1557330.47 | 12.22 | G300E | 772143.75 | 6.06
1304 | Story6 | B106 | 50 MPa RC Beam (25 cm x 25 cm) | Beam | 50MPa | Concrete Rectangular | 250 | 250 | 625 | 4637.5 | 0.29 | 709.1 | G300E | 2067165.62 | 16.22 | G300E | 772143.75 | 6.06
1305 | Story6 | B107 | 50 MPa RC Beam (25 cm x 25 cm) | Beam | 50MPa | Concrete Rectangular | 250 | 250 | 625 | 4637.5 | 0.29 | 709.1 | G300E | 1998182.81 | 15.68 | G300E | 772143.75 | 6.06
1306 | Story6 | B108 | 50 MPa RC Beam (25 cm x 25 cm) | Beam | 50MPa | Concrete Rectangular | 250 | 250 | 625 | 4637.5 | 0.29 | 709.1 | G300E | 1985429.69 | 15.58 | G300E | 772143.75 | 6.06
1307 | Story6 | B109 | 50 MPa RC Beam (25 cm x 25 cm) | Beam | 50MPa | Concrete Rectangular | 250 | 250 | 625 | 4637.5 | 0.29 | 709.1 | G300E | 1973835.94 | 15.49 | G300E | 772143.75 | 6.06
1308 | Story6 | B11 | 50 MPa RC Beam (25 cm x 25 cm) | Beam | 50MPa | Concrete Rectangular | 250 | 250 | 625 | 4637.5 | 0.29 | 709.1 | G300E | 1981371.88 | 15.55 | G300E | 21134.68 | 0.17
1309 | Story6 | B110 | 50 MPa RC Beam (25 cm x 25 cm) | Beam | 50MPa | Concrete Rectangular | 250 | 250 | 625 | 4637.5 | 0.29 | 709.1 | G300E | 1985429.69 | 15.58 | G300E | 772143.75 | 6.06
1310 | Story6 | B111 | 50 MPa RC Beam (25 cm x 25 cm) | Beam | 50MPa | Concrete Rectangular | 250 | 250 | 625 | 4637.5 | 0.29 | 709.1 | G300E | 1998182.81 | 15.68 | G300E | 772143.75 | 6.06
1311 | Story6 | B112 | 50 MPa RC Beam (25 cm x 25 cm) | Beam | 50MPa | Concrete Rectangular | 250 | 250 | 625 | 4637.5 | 0.29 | 709.1 | G300E | 2067165.62 | 16.22 | G300E | 772143.75 | 6.06
1312 | Story6 | B12 | 50 MPa RC Beam (25 cm x 25 cm) | Beam | 50MPa | Concrete Rectangular | 250 | 250 | 625 | 4637.5 | 0.29 | 709.1 | G300E | 1500231.25 | 11.77 | G300E | 772143.75 | 6.06
1313 | Story6 | B13 | 50 MPa RC Beam (25 cm x 25 cm) | Beam | 50MPa | Concrete Rectangular | 250 | 250 | 625 | 4637.5 | 0.29 | 709.1 | G300E | 1992385.94 | 15.63 | G300E | 21134.68 | 0.17
1314 | Story6 | B14 | 50 MPa RC Beam (25 cm x 25 cm) | Beam | 50MPa | Concrete Rectangular | 250 | 250 | 625 | 4637.5 | 0.29 | 709.1 | G300E | 1557330.47 | 12.22 | G300E | 772143.75 | 6.06
1315 | Story6 | B15 | 50 MPa RC Beam (25 cm x 25 cm) | Beam | 50MPa | Concrete Rectangular | 250 | 250 | 625 | 4637.5 | 0.29 | 709.1 | G300E | 1557330.47 | 12.22 | G300E | 772143.75 | 6.06
1316 | Story6 | B16 | 50 MPa RC Beam (25 cm x 25 cm) | Beam | 50MPa | Concrete Rectangular | 250 | 250 | 625 | 4637.5 | 0.29 | 709.1 | G300E | 1996153.91 | 15.66 | G300E | 772143.75 | 6.06
1317 | Story6 | B17 | 50 MPa RC Beam (25 cm x 25 cm) | Beam | 50MPa | Concrete Rectangular | 250 | 250 | 625 | 4637.5 | 0.29 | 709.1 | G300E | 1965140.62 | 15.42 | G300E | 407206.56 | 3.2
1318 | Story6 | B18 | 50 MPa RC Beam (25 cm x 25 cm) | Beam | 50MPa | Concrete Rectangular | 250 | 250 | 625 | 4637.5 | 0.29 | 709.1 | G300E | 2057021.09 | 16.14 | G300E | 0 | 0
1319 | Story6 | B19 | 50 MPa RC Beam (25 cm x 25 cm) | Beam | 50MPa | Concrete Rectangular | 250 | 250 | 625 | 4637.5 | 0.29 | 709.1 | G300E | 1851811.72 | 14.53 | G300E | 193035.94 | 1.51
1320 | Story6 | B2 | 50 MPa RC Beam (25 cm x 25 cm) | Beam | 50MPa | Concrete Rectangular | 250 | 250 | 625 | 4637.5 | 0.29 | 709.1 | G300E | 1533273.44 | 12.03 | G300E | 772143.75 | 6.06
1321 | Story6 | B20 | 50 MPa RC Beam (25 cm x 25 cm) | Beam | 50MPa | Concrete Rectangular | 250 | 250 | 625 | 4637.5 | 0.29 | 709.1 | G300E | 1905142.97 | 14.95 | G300E | 0 | 0
1322 | Story6 | B21 | 50 MPa RC Beam (25 cm x 25 cm) | Beam | 50MPa | Concrete Rectangular | 250 | 250 | 625 | 4637.5 | 0.29 | 709.1 | G300E | 1874129.69 | 14.71 | G300E | 0 | 0
1323 | Story6 | B22 | 50 MPa RC Beam (25 cm x 25 cm) | Beam | 50MPa | Concrete Rectangular | 250 | 250 | 625 | 4637.5 | 0.29 | 709.1 | G300E | 1922823.44 | 15.09 | G300E | 0 | 0
1324 | Story6 | B23 | 50 MPa RC Beam (25 cm x 25 cm) | Beam | 50MPa | Concrete Rectangular | 250 | 250 | 625 | 4637.5 | 0.29 | 709.1 | G300E | 1866014.06 | 14.64 | G300E | 0 | 0
1325 | Story6 | B24 | 50 MPa RC Beam (25 cm x 25 cm) | Beam | 50MPa | Concrete Rectangular | 250 | 250 | 625 | 4637.5 | 0.29 | 709.1 | G300E | 1923692.97 | 15.09 | G300E | 0 | 0
1326 | Story6 | B25 | 50 MPa RC Beam (25 cm x 25 cm) | Beam | 50MPa | Concrete Rectangular | 250 | 250 | 625 | 4637.5 | 0.29 | 709.1 | G300E | 1874709.38 | 14.71 | G300E | 0 | 0
1327 | Story6 | B26 | 50 MPa RC Beam (25 cm x 25 cm) | Beam | 50MPa | Concrete Rectangular | 250 | 250 | 625 | 4637.5 | 0.29 | 709.1 | G300E | 1874709.38 | 14.71 | G300E | 0 | 0
1328 | Story6 | B27 | 50 MPa RC Beam (25 cm x 25 cm) | Beam | 50MPa | Concrete Rectangular | 250 | 250 | 625 | 4637.5 | 0.29 | 709.1 | G300E | 1884274.22 | 14.78 | G300E | 0 | 0
1329 | Story6 | B28 | 50 MPa RC Beam (25 cm x 25 cm) | Beam | 50MPa | Concrete Rectangular | 250 | 250 | 625 | 4637.5 | 0.29 | 709.1 | G300E | 1884274.22 | 14.78 | G300E | 0 | 0
1330 | Story6 | B29 | 50 MPa RC Beam (25 cm x 25 cm) | Beam | 50MPa | Concrete Rectangular | 250 | 250 | 625 | 4637.5 | 0.29 | 709.1 | G300E | 1992096.09 | 15.63 | G300E | 21134.68 | 0.17
1331 | Story6 | B3 | 50 MPa RC Beam (25 cm x 25 cm) | Beam | 50MPa | Concrete Rectangular | 250 | 250 | 625 | 4637.5 | 0.29 | 709.1 | G300E | 2111511.72 | 16.57 | G300E | 21134.68 | 0.17
1332 | Story6 | B30 | 50 MPa RC Beam (25 cm x 25 cm) | Beam | 50MPa | Concrete Rectangular | 250 | 250 | 625 | 4637.5 | 0.29 | 709.1 | G300E | 1500231.25 | 11.77 | G300E | 772143.75 | 6.06
1333 | Story6 | B31 | 50 MPa RC Beam (25 cm x 25 cm) | Beam | 50MPa | Concrete Rectangular | 250 | 250 | 625 | 4637.5 | 0.29 | 709.1 | G300E | 1985429.69 | 15.58 | G300E | 772143.75 | 6.06
1334 | Story6 | B32 | 50 MPa RC Beam (25 cm x 25 cm) | Beam | 50MPa | Concrete Rectangular | 250 | 250 | 625 | 4637.5 | 0.29 | 709.1 | G300E | 1981082.03 | 15.54 | G300E | 407206.56 | 3.2
1335 | Story6 | B33 | 50 MPa RC Beam (25 cm x 25 cm) | Beam | 50MPa | Concrete Rectangular | 250 | 250 | 625 | 4637.5 | 0.29 | 709.1 | G300E | 1952387.5 | 15.32 | G300E | 0 | 0
1336 | Story6 | B34 | 50 MPa RC Beam (25 cm x 25 cm) | Beam | 50MPa | Concrete Rectangular | 250 | 250 | 625 | 4637.5 | 0.29 | 709.1 | G300E | 1842246.88 | 14.45 | G300E | 386071.88 | 3.03
1337 | Story6 | B35 | 50 MPa RC Beam (25 cm x 25 cm) | Beam | 50MPa | Concrete Rectangular | 250 | 250 | 625 | 4637.5 | 0.29 | 709.1 | G300E | 2015863.28 | 15.82 | G300E | 96517.97 | 0.76
1338 | Story6 | B36 | 50 MPa RC Beam (25 cm x 25 cm) | Beam | 50MPa | Concrete Rectangular | 250 | 250 | 625 | 4637.5 | 0.29 | 709.1 | G300E | 1811813.28 | 14.22 | G300E | 193035.94 | 1.51
1339 | Story6 | B37 | 50 MPa RC Beam (25 cm x 25 cm) | Beam | 50MPa | Concrete Rectangular | 250 | 250 | 625 | 4800 | 0.3 | 733.94 | G300E | 2384400 | 18.71 | G300E | 399600 | 3.14
1340 | Story6 | B38 | 50 MPa RC Beam (25 cm x 25 cm) | Beam | 50MPa | Concrete Rectangular | 250 | 250 | 625 | 4637.5 | 0.29 | 709.1 | G300E | 1739352.34 | 13.65 | G300E | 772143.75 | 6.06
1341 | Story6 | B39 | 50 MPa RC Beam (25 cm x 25 cm) | Beam | 50MPa | Concrete Rectangular | 250 | 250 | 625 | 4800 | 0.3 | 733.94 | G300E | 2413500 | 18.94 | G300E | 399600 | 3.14
1342 | Story6 | B4 | 50 MPa RC Beam (25 cm x 25 cm) | Beam | 50MPa | Concrete Rectangular | 250 | 250 | 625 | 4637.5 | 0.29 | 709.1 | G300E | 1498782.03 | 11.76 | G300E | 772143.75 | 6.06
1343 | Story6 | B40 | 50 MPa RC Beam (25 cm x 25 cm) | Beam | 50MPa | Concrete Rectangular | 250 | 250 | 625 | 4637.5 | 0.29 | 709.1 | G300E | 1839638.28 | 14.43 | G300E | 96517.97 | 0.76
1344 | Story6 | B41 | 50 MPa RC Beam (25 cm x 25 cm) | Beam | 50MPa | Concrete Rectangular | 250 | 250 | 625 | 4637.5 | 0.29 | 709.1 | G300E | 1839348.44 | 14.43 | G300E | 96517.97 | 0.76
1345 | Story6 | B42 | 50 MPa RC Beam (25 cm x 25 cm) | Beam | 50MPa | Concrete Rectangular | 250 | 250 | 625 | 4637.5 | 0.29 | 709.1 | G300E | 1874709.38 | 14.71 | G300E | 0 | 0
1346 | Story6 | B43 | 50 MPa RC Beam (25 cm x 25 cm) | Beam | 50MPa | Concrete Rectangular | 250 | 250 | 625 | 4637.5 | 0.29 | 709.1 | G300E | 1874419.53 | 14.71 | G300E | 0 | 0
1347 | Story6 | B44 | 50 MPa RC Beam (25 cm x 25 cm) | Beam | 50MPa | Concrete Rectangular | 250 | 250 | 625 | 4637.5 | 0.29 | 709.1 | G300E | 1981082.03 | 15.54 | G300E | 21134.68 | 0.17
1348 | Story6 | B45 | 50 MPa RC Beam (25 cm x 25 cm) | Beam | 50MPa | Concrete Rectangular | 250 | 250 | 625 | 4637.5 | 0.29 | 709.1 | G300E | 1484289.84 | 11.65 | G300E | 772143.75 | 6.06
1349 | Story6 | B46 | 50 MPa RC Beam (25 cm x 25 cm) | Beam | 50MPa | Concrete Rectangular | 250 | 250 | 625 | 4637.5 | 0.29 | 709.1 | G300E | 1973835.94 | 15.49 | G300E | 772143.75 | 6.06
1350 | Story6 | B47 | 50 MPa RC Beam (25 cm x 25 cm) | Beam | 50MPa | Concrete Rectangular | 250 | 250 | 625 | 4637.5 | 0.29 | 709.1 | G300E | 1998472.66 | 15.68 | G300E | 579107.81 | 4.54
1351 | Story6 | B48 | 50 MPa RC Beam (25 cm x 25 cm) | Beam | 50MPa | Concrete Rectangular | 250 | 250 | 625 | 4637.5 | 0.29 | 709.1 | G300E | 1871810.94 | 14.69 | G300E | 0 | 0
1352 | Story6 | B49 | 50 MPa RC Beam (25 cm x 25 cm) | Beam | 50MPa | Concrete Rectangular | 250 | 250 | 625 | 4637.5 | 0.29 | 709.1 | G300E | 1923113.28 | 15.09 | G300E | 386071.88 | 3.03
1353 | Story6 | B5 | 50 MPa RC Beam (25 cm x 25 cm) | Beam | 50MPa | Concrete Rectangular | 250 | 250 | 625 | 4637.5 | 0.29 | 709.1 | G300E | 2057890.62 | 16.15 | G300E | 21134.68 | 0.17
1354 | Story6 | B50 | 50 MPa RC Beam (25 cm x 25 cm) | Beam | 50MPa | Concrete Rectangular | 250 | 250 | 625 | 4637.5 | 0.29 | 709.1 | G300E | 1738772.66 | 13.64 | G300E | 772143.75 | 6.06
1355 | Story6 | B51 | 50 MPa RC Beam (25 cm x 25 cm) | Beam | 50MPa | Concrete Rectangular | 250 | 250 | 625 | 4800 | 0.3 | 733.94 | G300E | 2379600 | 18.67 | G300E | 399600 | 3.14
1356 | Story6 | B55 | 50 MPa RC Beam (25 cm x 25 cm) | Beam | 50MPa | Concrete Rectangular | 250 | 250 | 625 | 4637.5 | 0.29 | 709.1 | G300E | 2331792.97 | 18.3 | G300E | 386071.88 | 3.03
1357 | Story6 | B56 | 50 MPa RC Beam (25 cm x 25 cm) | Beam | 50MPa | Concrete Rectangular | 250 | 250 | 625 | 4637.5 | 0.29 | 709.1 | G300E | 1739062.5 | 13.65 | G300E | 772143.75 | 6.06
1358 | Story6 | B57 | 50 MPa RC Beam (25 cm x 25 cm) | Beam | 50MPa | Concrete Rectangular | 250 | 250 | 625 | 4637.5 | 0.29 | 709.1 | G300E | 1923403.12 | 15.09 | G300E | 0 | 0
1359 | Story6 | B58 | 50 MPa RC Beam (25 cm x 25 cm) | Beam | 50MPa | Concrete Rectangular | 250 | 250 | 625 | 4637.5 | 0.29 | 709.1 | G300E | 1866014.06 | 14.64 | G300E | 0 | 0
1360 | Story6 | B59 | 50 MPa RC Beam (25 cm x 25 cm) | Beam | 50MPa | Concrete Rectangular | 250 | 250 | 625 | 4637.5 | 0.29 | 709.1 | G300E | 1998472.66 | 15.68 | G300E | 0 | 0
1361 | Story6 | B6 | 50 MPa RC Beam (25 cm x 25 cm) | Beam | 50MPa | Concrete Rectangular | 250 | 250 | 625 | 4637.5 | 0.29 | 709.1 | G300E | 1484000 | 11.64 | G300E | 772143.75 | 6.06
1362 | Story6 | B60 | 50 MPa RC Beam (25 cm x 25 cm) | Beam | 50MPa | Concrete Rectangular | 250 | 250 | 625 | 4637.5 | 0.29 | 709.1 | G300E | 1472406.25 | 11.55 | G300E | 772143.75 | 6.06
1363 | Story6 | B61 | 50 MPa RC Beam (25 cm x 25 cm) | Beam | 50MPa | Concrete Rectangular | 250 | 250 | 625 | 4637.5 | 0.29 | 709.1 | G300E | 1985429.69 | 15.58 | G300E | 772143.75 | 6.06
1364 | Story6 | B62 | 50 MPa RC Beam (25 cm x 25 cm) | Beam | 50MPa | Concrete Rectangular | 250 | 250 | 625 | 4637.5 | 0.29 | 709.1 | G300E | 1999632.03 | 15.69 | G300E | 579107.81 | 4.54
1365 | Story6 | B63 | 50 MPa RC Beam (25 cm x 25 cm) | Beam | 50MPa | Concrete Rectangular | 250 | 250 | 625 | 4637.5 | 0.29 | 709.1 | G300E | 1953546.88 | 15.33 | G300E | 0 | 0
1366 | Story6 | B64 | 50 MPa RC Beam (25 cm x 25 cm) | Beam | 50MPa | Concrete Rectangular | 250 | 250 | 625 | 4637.5 | 0.29 | 709.1 | G300E | 1923692.97 | 15.09 | G300E | 386071.88 | 3.03
1367 | Story6 | B65 | 50 MPa RC Beam (25 cm x 25 cm) | Beam | 50MPa | Concrete Rectangular | 250 | 250 | 625 | 4637.5 | 0.29 | 709.1 | G300E | 2051803.91 | 16.1 | G300E | 482589.84 | 3.79
1368 | Story6 | B66 | 50 MPa RC Beam (25 cm x 25 cm) | Beam | 50MPa | Concrete Rectangular | 250 | 250 | 625 | 4800 | 0.3 | 733.94 | G300E | 2427000 | 19.04 | G300E | 399600 | 3.14
1369 | Story6 | B67 | 50 MPa RC Beam (25 cm x 25 cm) | Beam | 50MPa | Concrete Rectangular | 250 | 250 | 625 | 4637.5 | 0.29 | 709.1 | G300E | 2344835.94 | 18.4 | G300E | 386071.88 | 3.03
1370 | Story6 | B69 | 50 MPa RC Beam (25 cm x 25 cm) | Beam | 50MPa | Concrete Rectangular | 250 | 250 | 625 | 4637.5 | 0.29 | 709.1 | G300E | 2332372.66 | 18.3 | G300E | 386071.88 | 3.03
1371 | Story6 | B7 | 50 MPa RC Beam (25 cm x 25 cm) | Beam | 50MPa | Concrete Rectangular | 250 | 250 | 625 | 4637.5 | 0.29 | 709.1 | G300E | 1999632.03 | 15.69 | G300E | 0 | 0
1372 | Story6 | B70 | 50 MPa RC Beam (25 cm x 25 cm) | Beam | 50MPa | Concrete Rectangular | 250 | 250 | 625 | 4637.5 | 0.29 | 709.1 | G300E | 2344835.94 | 18.4 | G300E | 386071.88 | 3.03
1373 | Story6 | B71 | 50 MPa RC Beam (25 cm x 25 cm) | Beam | 50MPa | Concrete Rectangular | 250 | 250 | 625 | 4637.5 | 0.29 | 709.1 | G300E | 1839348.44 | 14.43 | G300E | 482589.84 | 3.79
1374 | Story6 | B72 | 50 MPa RC Beam (25 cm x 25 cm) | Beam | 50MPa | Concrete Rectangular | 250 | 250 | 625 | 4637.5 | 0.29 | 709.1 | G300E | 1923403.12 | 15.09 | G300E | 0 | 0
1375 | Story6 | B73 | 50 MPa RC Beam (25 cm x 25 cm) | Beam | 50MPa | Concrete Rectangular | 250 | 250 | 625 | 4637.5 | 0.29 | 709.1 | G300E | 1874709.38 | 14.71 | G300E | 0 | 0
1376 | Story6 | B74 | 50 MPa RC Beam (25 cm x 25 cm) | Beam | 50MPa | Concrete Rectangular | 250 | 250 | 625 | 4637.5 | 0.29 | 709.1 | G300E | 1999632.03 | 15.69 | G300E | 0 | 0
1377 | Story6 | B75 | 50 MPa RC Beam (25 cm x 25 cm) | Beam | 50MPa | Concrete Rectangular | 250 | 250 | 625 | 4637.5 | 0.29 | 709.1 | G300E | 1484289.84 | 11.65 | G300E | 772143.75 | 6.06
1378 | Story6 | B76 | 50 MPa RC Beam (25 cm x 25 cm) | Beam | 50MPa | Concrete Rectangular | 250 | 250 | 625 | 4637.5 | 0.29 | 709.1 | G300E | 1998182.81 | 15.68 | G300E | 772143.75 | 6.06
1379 | Story6 | B77 | 50 MPa RC Beam (25 cm x 25 cm) | Beam | 50MPa | Concrete Rectangular | 250 | 250 | 625 | 4637.5 | 0.29 | 709.1 | G300E | 2058470.31 | 16.15 | G300E | 407206.56 | 3.2
1380 | Story6 | B78 | 50 MPa RC Beam (25 cm x 25 cm) | Beam | 50MPa | Concrete Rectangular | 250 | 250 | 625 | 4637.5 | 0.29 | 709.1 | G300E | 2030065.62 | 15.93 | G300E | 193035.94 | 1.51
1381 | Story6 | B79 | 50 MPa RC Beam (25 cm x 25 cm) | Beam | 50MPa | Concrete Rectangular | 250 | 250 | 625 | 4637.5 | 0.29 | 709.1 | G300E | 1877607.81 | 14.73 | G300E | 289553.91 | 2.27
1382 | Story6 | B8 | 50 MPa RC Beam (25 cm x 25 cm) | Beam | 50MPa | Concrete Rectangular | 250 | 250 | 625 | 4637.5 | 0.29 | 709.1 | G300E | 1472406.25 | 11.55 | G300E | 772143.75 | 6.06
1383 | Story6 | B80 | 50 MPa RC Beam (25 cm x 25 cm) | Beam | 50MPa | Concrete Rectangular | 250 | 250 | 625 | 4637.5 | 0.29 | 709.1 | G300E | 1877607.81 | 14.73 | G300E | 289553.91 | 2.27
1384 | Story6 | B81 | 50 MPa RC Beam (25 cm x 25 cm) | Beam | 50MPa | Concrete Rectangular | 250 | 250 | 625 | 4637.5 | 0.29 | 709.1 | G300E | 2051514.06 | 16.1 | G300E | 482589.84 | 3.79
1385 | Story6 | B82 | 50 MPa RC Beam (25 cm x 25 cm) | Beam | 50MPa | Concrete Rectangular | 250 | 250 | 625 | 4637.5 | 0.29 | 709.1 | G300E | 1923403.12 | 15.09 | G300E | 386071.88 | 3.03
1386 | Story6 | B83 | 50 MPa RC Beam (25 cm x 25 cm) | Beam | 50MPa | Concrete Rectangular | 250 | 250 | 625 | 4637.5 | 0.29 | 709.1 | G300E | 1739062.5 | 13.65 | G300E | 772143.75 | 6.06
1387 | Story6 | B84 | 50 MPa RC Beam (25 cm x 25 cm) | Beam | 50MPa | Concrete Rectangular | 250 | 250 | 625 | 4637.5 | 0.29 | 709.1 | G300E | 1923403.12 | 15.09 | G300E | 386071.88 | 3.03
1388 | Story6 | B85 | 50 MPa RC Beam (25 cm x 25 cm) | Beam | 50MPa | Concrete Rectangular | 250 | 250 | 625 | 4637.5 | 0.29 | 709.1 | G300E | 2051514.06 | 16.1 | G300E | 96517.97 | 0.76
1389 | Story6 | B86 | 50 MPa RC Beam (25 cm x 25 cm) | Beam | 50MPa | Concrete Rectangular | 250 | 250 | 625 | 4637.5 | 0.29 | 709.1 | G300E | 1874709.38 | 14.71 | G300E | 289553.91 | 2.27
1390 | Story6 | B87 | 50 MPa RC Beam (25 cm x 25 cm) | Beam | 50MPa | Concrete Rectangular | 250 | 250 | 625 | 4637.5 | 0.29 | 709.1 | G300E | 1877607.81 | 14.73 | G300E | 0 | 0
1391 | Story6 | B88 | 50 MPa RC Beam (25 cm x 25 cm) | Beam | 50MPa | Concrete Rectangular | 250 | 250 | 625 | 4637.5 | 0.29 | 709.1 | G300E | 1884274.22 | 14.78 | G300E | 193035.94 | 1.51
1392 | Story6 | B89 | 50 MPa RC Beam (25 cm x 25 cm) | Beam | 50MPa | Concrete Rectangular | 250 | 250 | 625 | 4637.5 | 0.29 | 709.1 | G300E | 2058180.47 | 16.15 | G300E | 21134.68 | 0.17
1393 | Story6 | B9 | 50 MPa RC Beam (25 cm x 25 cm) | Beam | 50MPa | Concrete Rectangular | 250 | 250 | 625 | 4637.5 | 0.29 | 709.1 | G300E | 1998762.5 | 15.68 | G300E | 0 | 0
1394 | Story6 | B90 | 50 MPa RC Beam (25 cm x 25 cm) | Beam | 50MPa | Concrete Rectangular | 250 | 250 | 625 | 4637.5 | 0.29 | 709.1 | G300E | 1499941.41 | 11.77 | G300E | 772143.75 | 6.06
1395 | Story6 | B91 | 50 MPa RC Beam (25 cm x 25 cm) | Beam | 50MPa | Concrete Rectangular | 250 | 250 | 625 | 4637.5 | 0.29 | 709.1 | G300E | 2067165.62 | 16.22 | G300E | 772143.75 | 6.06
1396 | Story6 | B92 | 50 MPa RC Beam (25 cm x 25 cm) | Beam | 50MPa | Concrete Rectangular | 250 | 250 | 625 | 4637.5 | 0.29 | 709.1 | G300E | 2147742.19 | 16.85 | G300E | 600242.49 | 4.71
1397 | Story6 | B93 | 50 MPa RC Beam (25 cm x 25 cm) | Beam | 50MPa | Concrete Rectangular | 250 | 250 | 625 | 4637.5 | 0.29 | 709.1 | G300E | 2147452.34 | 16.85 | G300E | 600242.49 | 4.71
1398 | Story6 | B94 | 50 MPa RC Beam (25 cm x 25 cm) | Beam | 50MPa | Concrete Rectangular | 250 | 250 | 625 | 4637.5 | 0.29 | 709.1 | G300E | 2030065.62 | 15.93 | G300E | 193035.94 | 1.51
1399 | Story6 | B95 | 50 MPa RC Beam (25 cm x 25 cm) | Beam | 50MPa | Concrete Rectangular | 250 | 250 | 625 | 4637.5 | 0.29 | 709.1 | G300E | 2058180.47 | 16.15 | G300E | 407206.56 | 3.2
1400 | Story6 | B96 | 50 MPa RC Beam (25 cm x 25 cm) | Beam | 50MPa | Concrete Rectangular | 250 | 250 | 625 | 4637.5 | 0.29 | 709.1 | G300E | 1953257.03 | 15.33 | G300E | 0 | 0
1401 | Story6 | B97 | 50 MPa RC Beam (25 cm x 25 cm) | Beam | 50MPa | Concrete Rectangular | 250 | 250 | 625 | 4637.5 | 0.29 | 709.1 | G300E | 1999632.03 | 15.69 | G300E | 579107.81 | 4.54
1402 | Story6 | B98 | 50 MPa RC Beam (25 cm x 25 cm) | Beam | 50MPa | Concrete Rectangular | 250 | 250 | 625 | 4637.5 | 0.29 | 709.1 | G300E | 1871810.94 | 14.69 | G300E | 0 | 0
1403 | Story6 | B99 | 50 MPa RC Beam (25 cm x 25 cm) | Beam | 50MPa | Concrete Rectangular | 250 | 250 | 625 | 4637.5 | 0.29 | 709.1 | G300E | 1998472.66 | 15.68 | G300E | 579107.81 | 4.54
1404 | Story7 | B1 | 50 MPa RC Beam (25 cm x 25 cm) | Beam | 50MPa | Concrete Rectangular | 250 | 250 | 625 | 4650 | 0.29 | 711.01 | G300E | 2040768.75 | 16.01 | G300E | 774225 | 6.07
1405 | Story7 | B10 | 50 MPa RC Beam (25 cm x 25 cm) | Beam | 50MPa | Concrete Rectangular | 250 | 250 | 625 | 4650 | 0.29 | 711.01 | G300E | 1500496.88 | 11.77 | G300E | 774225 | 6.07
1406 | Story7 | B100 | 50 MPa RC Beam (25 cm x 25 cm) | Beam | 50MPa | Concrete Rectangular | 250 | 250 | 625 | 4650 | 0.29 | 711.01 | G300E | 1973053.12 | 15.48 | G300E | 0 | 0
1407 | Story7 | B101 | 50 MPa RC Beam (25 cm x 25 cm) | Beam | 50MPa | Concrete Rectangular | 250 | 250 | 625 | 4650 | 0.29 | 711.01 | G300E | 2002406.25 | 15.71 | G300E | 408304.15 | 3.2
1408 | Story7 | B102 | 50 MPa RC Beam (25 cm x 25 cm) | Beam | 50MPa | Concrete Rectangular | 250 | 250 | 625 | 4650 | 0.29 | 711.01 | G300E | 1911150 | 15 | G300E | 0 | 0
1409 | Story7 | B103 | 50 MPa RC Beam (25 cm x 25 cm) | Beam | 50MPa | Concrete Rectangular | 250 | 250 | 625 | 4650 | 0.29 | 711.01 | G300E | 2014031.25 | 15.8 | G300E | 505082.27 | 3.96
1410 | Story7 | B104 | 50 MPa RC Beam (25 cm x 25 cm) | Beam | 50MPa | Concrete Rectangular | 250 | 250 | 625 | 4650 | 0.29 | 711.01 | G300E | 2092209.38 | 16.42 | G300E | 21191.65 | 0.17
1411 | Story7 | B105 | 50 MPa RC Beam (25 cm x 25 cm) | Beam | 50MPa | Concrete Rectangular | 250 | 250 | 625 | 4650 | 0.29 | 711.01 | G300E | 1578093.75 | 12.38 | G300E | 774225 | 6.07
1412 | Story7 | B106 | 50 MPa RC Beam (25 cm x 25 cm) | Beam | 50MPa | Concrete Rectangular | 250 | 250 | 625 | 4650 | 0.29 | 711.01 | G300E | 2074190.62 | 16.27 | G300E | 774225 | 6.07
1413 | Story7 | B107 | 50 MPa RC Beam (25 cm x 25 cm) | Beam | 50MPa | Concrete Rectangular | 250 | 250 | 625 | 4650 | 0.29 | 711.01 | G300E | 2001534.38 | 15.7 | G300E | 774225 | 6.07
1414 | Story7 | B108 | 50 MPa RC Beam (25 cm x 25 cm) | Beam | 50MPa | Concrete Rectangular | 250 | 250 | 625 | 4650 | 0.29 | 711.01 | G300E | 1986421.88 | 15.59 | G300E | 774225 | 6.07
1415 | Story7 | B109 | 50 MPa RC Beam (25 cm x 25 cm) | Beam | 50MPa | Concrete Rectangular | 250 | 250 | 625 | 4650 | 0.29 | 711.01 | G300E | 1971018.75 | 15.47 | G300E | 774225 | 6.07
1416 | Story7 | B11 | 50 MPa RC Beam (25 cm x 25 cm) | Beam | 50MPa | Concrete Rectangular | 250 | 250 | 625 | 4650 | 0.29 | 711.01 | G300E | 2002406.25 | 15.71 | G300E | 21191.65 | 0.17
1417 | Story7 | B110 | 50 MPa RC Beam (25 cm x 25 cm) | Beam | 50MPa | Concrete Rectangular | 250 | 250 | 625 | 4650 | 0.29 | 711.01 | G300E | 1986131.25 | 15.58 | G300E | 774225 | 6.07
1418 | Story7 | B111 | 50 MPa RC Beam (25 cm x 25 cm) | Beam | 50MPa | Concrete Rectangular | 250 | 250 | 625 | 4650 | 0.29 | 711.01 | G300E | 2001534.38 | 15.7 | G300E | 774225 | 6.07
1419 | Story7 | B112 | 50 MPa RC Beam (25 cm x 25 cm) | Beam | 50MPa | Concrete Rectangular | 250 | 250 | 625 | 4650 | 0.29 | 711.01 | G300E | 2074481.25 | 16.28 | G300E | 774225 | 6.07
1420 | Story7 | B12 | 50 MPa RC Beam (25 cm x 25 cm) | Beam | 50MPa | Concrete Rectangular | 250 | 250 | 625 | 4650 | 0.29 | 711.01 | G300E | 1519387.5 | 11.92 | G300E | 774225 | 6.07
1421 | Story7 | B13 | 50 MPa RC Beam (25 cm x 25 cm) | Beam | 50MPa | Concrete Rectangular | 250 | 250 | 625 | 4650 | 0.29 | 711.01 | G300E | 2014031.25 | 15.8 | G300E | 21191.65 | 0.17
1422 | Story7 | B14 | 50 MPa RC Beam (25 cm x 25 cm) | Beam | 50MPa | Concrete Rectangular | 250 | 250 | 625 | 4650 | 0.29 | 711.01 | G300E | 1578093.75 | 12.38 | G300E | 774225 | 6.07
1423 | Story7 | B15 | 50 MPa RC Beam (25 cm x 25 cm) | Beam | 50MPa | Concrete Rectangular | 250 | 250 | 625 | 4650 | 0.29 | 711.01 | G300E | 1578093.75 | 12.38 | G300E | 774225 | 6.07
1424 | Story7 | B16 | 50 MPa RC Beam (25 cm x 25 cm) | Beam | 50MPa | Concrete Rectangular | 250 | 250 | 625 | 4650 | 0.29 | 711.01 | G300E | 2000081.25 | 15.69 | G300E | 774225 | 6.07
1425 | Story7 | B17 | 50 MPa RC Beam (25 cm x 25 cm) | Beam | 50MPa | Concrete Rectangular | 250 | 250 | 625 | 4650 | 0.29 | 711.01 | G300E | 1987584.38 | 15.6 | G300E | 408304.15 | 3.2
1426 | Story7 | B18 | 50 MPa RC Beam (25 cm x 25 cm) | Beam | 50MPa | Concrete Rectangular | 250 | 250 | 625 | 4650 | 0.29 | 711.01 | G300E | 1937015.62 | 15.2 | G300E | 0 | 0
1427 | Story7 | B19 | 50 MPa RC Beam (25 cm x 25 cm) | Beam | 50MPa | Concrete Rectangular | 250 | 250 | 625 | 4650 | 0.29 | 711.01 | G300E | 1873078.12 | 14.7 | G300E | 96778.12 | 0.76
1428 | Story7 | B2 | 50 MPa RC Beam (25 cm x 25 cm) | Beam | 50MPa | Concrete Rectangular | 250 | 250 | 625 | 4650 | 0.29 | 711.01 | G300E | 1551646.88 | 12.17 | G300E | 774225 | 6.07
1429 | Story7 | B20 | 50 MPa RC Beam (25 cm x 25 cm) | Beam | 50MPa | Concrete Rectangular | 250 | 250 | 625 | 4650 | 0.29 | 711.01 | G300E | 1855350 | 14.56 | G300E | 0 | 0
1430 | Story7 | B21 | 50 MPa RC Beam (25 cm x 25 cm) | Beam | 50MPa | Concrete Rectangular | 250 | 250 | 625 | 4650 | 0.29 | 711.01 | G300E | 1895456.25 | 14.87 | G300E | 0 | 0
1431 | Story7 | B22 | 50 MPa RC Beam (25 cm x 25 cm) | Beam | 50MPa | Concrete Rectangular | 250 | 250 | 625 | 4650 | 0.29 | 711.01 | G300E | 1953290.62 | 15.33 | G300E | 0 | 0
1432 | Story7 | B23 | 50 MPa RC Beam (25 cm x 25 cm) | Beam | 50MPa | Concrete Rectangular | 250 | 250 | 625 | 4650 | 0.29 | 711.01 | G300E | 1887900 | 14.81 | G300E | 0 | 0
1433 | Story7 | B24 | 50 MPa RC Beam (25 cm x 25 cm) | Beam | 50MPa | Concrete Rectangular | 250 | 250 | 625 | 4650 | 0.29 | 711.01 | G300E | 1954162.5 | 15.33 | G300E | 0 | 0
1434 | Story7 | B25 | 50 MPa RC Beam (25 cm x 25 cm) | Beam | 50MPa | Concrete Rectangular | 250 | 250 | 625 | 4650 | 0.29 | 711.01 | G300E | 1896909.38 | 14.88 | G300E | 0 | 0
1435 | Story7 | B26 | 50 MPa RC Beam (25 cm x 25 cm) | Beam | 50MPa | Concrete Rectangular | 250 | 250 | 625 | 4650 | 0.29 | 711.01 | G300E | 1898362.5 | 14.9 | G300E | 0 | 0
1436 | Story7 | B27 | 50 MPa RC Beam (25 cm x 25 cm) | Beam | 50MPa | Concrete Rectangular | 250 | 250 | 625 | 4650 | 0.29 | 711.01 | G300E | 1906500 | 14.96 | G300E | 0 | 0
1437 | Story7 | B28 | 50 MPa RC Beam (25 cm x 25 cm) | Beam | 50MPa | Concrete Rectangular | 250 | 250 | 625 | 4650 | 0.29 | 711.01 | G300E | 1906500 | 14.96 | G300E | 0 | 0
1438 | Story7 | B29 | 50 MPa RC Beam (25 cm x 25 cm) | Beam | 50MPa | Concrete Rectangular | 250 | 250 | 625 | 4650 | 0.29 | 711.01 | G300E | 2014031.25 | 15.8 | G300E | 21191.65 | 0.17
1439 | Story7 | B3 | 50 MPa RC Beam (25 cm x 25 cm) | Beam | 50MPa | Concrete Rectangular | 250 | 250 | 625 | 4650 | 0.29 | 711.01 | G300E | 2056753.12 | 16.14 | G300E | 21191.65 | 0.17
1440 | Story7 | B30 | 50 MPa RC Beam (25 cm x 25 cm) | Beam | 50MPa | Concrete Rectangular | 250 | 250 | 625 | 4650 | 0.29 | 711.01 | G300E | 1519387.5 | 11.92 | G300E | 774225 | 6.07
1441 | Story7 | B31 | 50 MPa RC Beam (25 cm x 25 cm) | Beam | 50MPa | Concrete Rectangular | 250 | 250 | 625 | 4650 | 0.29 | 711.01 | G300E | 1986131.25 | 15.58 | G300E | 774225 | 6.07
1442 | Story7 | B32 | 50 MPa RC Beam (25 cm x 25 cm) | Beam | 50MPa | Concrete Rectangular | 250 | 250 | 625 | 4650 | 0.29 | 711.01 | G300E | 2002115.62 | 15.71 | G300E | 408304.15 | 3.2
1443 | Story7 | B33 | 50 MPa RC Beam (25 cm x 25 cm) | Beam | 50MPa | Concrete Rectangular | 250 | 250 | 625 | 4650 | 0.29 | 711.01 | G300E | 1971890.62 | 15.47 | G300E | 0 | 0
1444 | Story7 | B34 | 50 MPa RC Beam (25 cm x 25 cm) | Beam | 50MPa | Concrete Rectangular | 250 | 250 | 625 | 4650 | 0.29 | 711.01 | G300E | 1864359.38 | 14.63 | G300E | 290334.38 | 2.28
1445 | Story7 | B35 | 50 MPa RC Beam (25 cm x 25 cm) | Beam | 50MPa | Concrete Rectangular | 250 | 250 | 625 | 4650 | 0.29 | 711.01 | G300E | 2029434.38 | 15.92 | G300E | 0 | 0
1446 | Story7 | B36 | 50 MPa RC Beam (25 cm x 25 cm) | Beam | 50MPa | Concrete Rectangular | 250 | 250 | 625 | 4650 | 0.29 | 711.01 | G300E | 1828031.25 | 14.34 | G300E | 0 | 0
1447 | Story7 | B37 | 50 MPa RC Beam (25 cm x 25 cm) | Beam | 50MPa | Concrete Rectangular | 250 | 250 | 625 | 4800 | 0.3 | 733.94 | G300E | 2396700 | 18.81 | G300E | 399600 | 3.14
1448 | Story7 | B38 | 50 MPa RC Beam (25 cm x 25 cm) | Beam | 50MPa | Concrete Rectangular | 250 | 250 | 625 | 4650 | 0.29 | 711.01 | G300E | 1748981.25 | 13.72 | G300E | 774225 | 6.07
1449 | Story7 | B39 | 50 MPa RC Beam (25 cm x 25 cm) | Beam | 50MPa | Concrete Rectangular | 250 | 250 | 625 | 4800 | 0.3 | 733.94 | G300E | 2427900 | 19.05 | G300E | 399600 | 3.14
1450 | Story7 | B4 | 50 MPa RC Beam (25 cm x 25 cm) | Beam | 50MPa | Concrete Rectangular | 250 | 250 | 625 | 4650 | 0.29 | 711.01 | G300E | 1518515.62 | 11.91 | G300E | 774225 | 6.07
1451 | Story7 | B40 | 50 MPa RC Beam (25 cm x 25 cm) | Beam | 50MPa | Concrete Rectangular | 250 | 250 | 625 | 4650 | 0.29 | 711.01 | G300E | 1855350 | 14.56 | G300E | 96778.12 | 0.76
1452 | Story7 | B41 | 50 MPa RC Beam (25 cm x 25 cm) | Beam | 50MPa | Concrete Rectangular | 250 | 250 | 625 | 4650 | 0.29 | 711.01 | G300E | 1855640.62 | 14.56 | G300E | 96778.12 | 0.76
1453 | Story7 | B42 | 50 MPa RC Beam (25 cm x 25 cm) | Beam | 50MPa | Concrete Rectangular | 250 | 250 | 625 | 4650 | 0.29 | 711.01 | G300E | 1898362.5 | 14.9 | G300E | 0 | 0
1454 | Story7 | B43 | 50 MPa RC Beam (25 cm x 25 cm) | Beam | 50MPa | Concrete Rectangular | 250 | 250 | 625 | 4650 | 0.29 | 711.01 | G300E | 1896909.38 | 14.88 | G300E | 0 | 0
1455 | Story7 | B44 | 50 MPa RC Beam (25 cm x 25 cm) | Beam | 50MPa | Concrete Rectangular | 250 | 250 | 625 | 4650 | 0.29 | 711.01 | G300E | 2002406.25 | 15.71 | G300E | 21191.65 | 0.17
1456 | Story7 | B45 | 50 MPa RC Beam (25 cm x 25 cm) | Beam | 50MPa | Concrete Rectangular | 250 | 250 | 625 | 4650 | 0.29 | 711.01 | G300E | 1500496.88 | 11.77 | G300E | 774225 | 6.07
1457 | Story7 | B46 | 50 MPa RC Beam (25 cm x 25 cm) | Beam | 50MPa | Concrete Rectangular | 250 | 250 | 625 | 4650 | 0.29 | 711.01 | G300E | 1971018.75 | 15.47 | G300E | 774225 | 6.07
1458 | Story7 | B47 | 50 MPa RC Beam (25 cm x 25 cm) | Beam | 50MPa | Concrete Rectangular | 250 | 250 | 625 | 4650 | 0.29 | 711.01 | G300E | 2022459.38 | 15.87 | G300E | 387112.5 | 3.04
1459 | Story7 | B48 | 50 MPa RC Beam (25 cm x 25 cm) | Beam | 50MPa | Concrete Rectangular | 250 | 250 | 625 | 4650 | 0.29 | 711.01 | G300E | 1887900 | 14.81 | G300E | 0 | 0
1460 | Story7 | B49 | 50 MPa RC Beam (25 cm x 25 cm) | Beam | 50MPa | Concrete Rectangular | 250 | 250 | 625 | 4650 | 0.29 | 711.01 | G300E | 1953581.25 | 15.33 | G300E | 193556.25 | 1.52
1461 | Story7 | B5 | 50 MPa RC Beam (25 cm x 25 cm) | Beam | 50MPa | Concrete Rectangular | 250 | 250 | 625 | 4650 | 0.29 | 711.01 | G300E | 2008218.75 | 15.76 | G300E | 21191.65 | 0.17
1462 | Story7 | B50 | 50 MPa RC Beam (25 cm x 25 cm) | Beam | 50MPa | Concrete Rectangular | 250 | 250 | 625 | 4650 | 0.29 | 711.01 | G300E | 1748981.25 | 13.72 | G300E | 774225 | 6.07
1463 | Story7 | B51 | 50 MPa RC Beam (25 cm x 25 cm) | Beam | 50MPa | Concrete Rectangular | 250 | 250 | 625 | 4800 | 0.3 | 733.94 | G300E | 2394000 | 18.78 | G300E | 399600 | 3.14
1464 | Story7 | B55 | 50 MPa RC Beam (25 cm x 25 cm) | Beam | 50MPa | Concrete Rectangular | 250 | 250 | 625 | 4650 | 0.29 | 711.01 | G300E | 2352318.75 | 18.46 | G300E | 387112.5 | 3.04
1465 | Story7 | B56 | 50 MPa RC Beam (25 cm x 25 cm) | Beam | 50MPa | Concrete Rectangular | 250 | 250 | 625 | 4650 | 0.29 | 711.01 | G300E | 1750143.75 | 13.73 | G300E | 774225 | 6.07
1466 | Story7 | B57 | 50 MPa RC Beam (25 cm x 25 cm) | Beam | 50MPa | Concrete Rectangular | 250 | 250 | 625 | 4650 | 0.29 | 711.01 | G300E | 1954162.5 | 15.33 | G300E | 0 | 0
1467 | Story7 | B58 | 50 MPa RC Beam (25 cm x 25 cm) | Beam | 50MPa | Concrete Rectangular | 250 | 250 | 625 | 4650 | 0.29 | 711.01 | G300E | 1887900 | 14.81 | G300E | 0 | 0
1468 | Story7 | B59 | 50 MPa RC Beam (25 cm x 25 cm) | Beam | 50MPa | Concrete Rectangular | 250 | 250 | 625 | 4650 | 0.29 | 711.01 | G300E | 2022459.38 | 15.87 | G300E | 0 | 0
1469 | Story7 | B6 | 50 MPa RC Beam (25 cm x 25 cm) | Beam | 50MPa | Concrete Rectangular | 250 | 250 | 625 | 4650 | 0.29 | 711.01 | G300E | 1500496.88 | 11.77 | G300E | 774225 | 6.07
1470 | Story7 | B60 | 50 MPa RC Beam (25 cm x 25 cm) | Beam | 50MPa | Concrete Rectangular | 250 | 250 | 625 | 4650 | 0.29 | 711.01 | G300E | 1484512.5 | 11.65 | G300E | 774225 | 6.07
1471 | Story7 | B61 | 50 MPa RC Beam (25 cm x 25 cm) | Beam | 50MPa | Concrete Rectangular | 250 | 250 | 625 | 4650 | 0.29 | 711.01 | G300E | 1986131.25 | 15.58 | G300E | 774225 | 6.07
1472 | Story7 | B62 | 50 MPa RC Beam (25 cm x 25 cm) | Beam | 50MPa | Concrete Rectangular | 250 | 250 | 625 | 4650 | 0.29 | 711.01 | G300E | 2022459.38 | 15.87 | G300E | 387112.5 | 3.04
1473 | Story7 | B63 | 50 MPa RC Beam (25 cm x 25 cm) | Beam | 50MPa | Concrete Rectangular | 250 | 250 | 625 | 4650 | 0.29 | 711.01 | G300E | 1973343.75 | 15.48 | G300E | 0 | 0
1474 | Story7 | B64 | 50 MPa RC Beam (25 cm x 25 cm) | Beam | 50MPa | Concrete Rectangular | 250 | 250 | 625 | 4650 | 0.29 | 711.01 | G300E | 1954162.5 | 15.33 | G300E | 193556.25 | 1.52
1475 | Story7 | B65 | 50 MPa RC Beam (25 cm x 25 cm) | Beam | 50MPa | Concrete Rectangular | 250 | 250 | 625 | 4650 | 0.29 | 711.01 | G300E | 2065762.5 | 16.21 | G300E | 483890.62 | 3.8
1476 | Story7 | B66 | 50 MPa RC Beam (25 cm x 25 cm) | Beam | 50MPa | Concrete Rectangular | 250 | 250 | 625 | 4800 | 0.3 | 733.94 | G300E | 2440500 | 19.15 | G300E | 399600 | 3.14
1477 | Story7 | B67 | 50 MPa RC Beam (25 cm x 25 cm) | Beam | 50MPa | Concrete Rectangular | 250 | 250 | 625 | 4650 | 0.29 | 711.01 | G300E | 2364234.38 | 18.55 | G300E | 387112.5 | 3.04
1478 | Story7 | B69 | 50 MPa RC Beam (25 cm x 25 cm) | Beam | 50MPa | Concrete Rectangular | 250 | 250 | 625 | 4650 | 0.29 | 711.01 | G300E | 2352318.75 | 18.46 | G300E | 387112.5 | 3.04
1479 | Story7 | B7 | 50 MPa RC Beam (25 cm x 25 cm) | Beam | 50MPa | Concrete Rectangular | 250 | 250 | 625 | 4650 | 0.29 | 711.01 | G300E | 2022459.38 | 15.87 | G300E | 0 | 0
1480 | Story7 | B70 | 50 MPa RC Beam (25 cm x 25 cm) | Beam | 50MPa | Concrete Rectangular | 250 | 250 | 625 | 4650 | 0.29 | 711.01 | G300E | 2364234.38 | 18.55 | G300E | 387112.5 | 3.04
1481 | Story7 | B71 | 50 MPa RC Beam (25 cm x 25 cm) | Beam | 50MPa | Concrete Rectangular | 250 | 250 | 625 | 4650 | 0.29 | 711.01 | G300E | 1855059.38 | 14.56 | G300E | 483890.62 | 3.8
1482 | Story7 | B72 | 50 MPa RC Beam (25 cm x 25 cm) | Beam | 50MPa | Concrete Rectangular | 250 | 250 | 625 | 4650 | 0.29 | 711.01 | G300E | 1954162.5 | 15.33 | G300E | 0 | 0
1483 | Story7 | B73 | 50 MPa RC Beam (25 cm x 25 cm) | Beam | 50MPa | Concrete Rectangular | 250 | 250 | 625 | 4650 | 0.29 | 711.01 | G300E | 1896618.75 | 14.88 | G300E | 0 | 0
1484 | Story7 | B74 | 50 MPa RC Beam (25 cm x 25 cm) | Beam | 50MPa | Concrete Rectangular | 250 | 250 | 625 | 4650 | 0.29 | 711.01 | G300E | 2022459.38 | 15.87 | G300E | 0 | 0
1485 | Story7 | B75 | 50 MPa RC Beam (25 cm x 25 cm) | Beam | 50MPa | Concrete Rectangular | 250 | 250 | 625 | 4650 | 0.29 | 711.01 | G300E | 1500496.88 | 11.77 | G300E | 774225 | 6.07
1486 | Story7 | B76 | 50 MPa RC Beam (25 cm x 25 cm) | Beam | 50MPa | Concrete Rectangular | 250 | 250 | 625 | 4650 | 0.29 | 711.01 | G300E | 2001534.38 | 15.7 | G300E | 774225 | 6.07
1487 | Story7 | B77 | 50 MPa RC Beam (25 cm x 25 cm) | Beam | 50MPa | Concrete Rectangular | 250 | 250 | 625 | 4650 | 0.29 | 711.01 | G300E | 2076806.25 | 16.3 | G300E | 408304.15 | 3.2
1488 | Story7 | B78 | 50 MPa RC Beam (25 cm x 25 cm) | Beam | 50MPa | Concrete Rectangular | 250 | 250 | 625 | 4650 | 0.29 | 711.01 | G300E | 1911150 | 15 | G300E | 0 | 0
1489 | Story7 | B79 | 50 MPa RC Beam (25 cm x 25 cm) | Beam | 50MPa | Concrete Rectangular | 250 | 250 | 625 | 4650 | 0.29 | 711.01 | G300E | 1898362.5 | 14.9 | G300E | 193556.25 | 1.52
1490 | Story7 | B8 | 50 MPa RC Beam (25 cm x 25 cm) | Beam | 50MPa | Concrete Rectangular | 250 | 250 | 625 | 4650 | 0.29 | 711.01 | G300E | 1484512.5 | 11.65 | G300E | 774225 | 6.07
1491 | Story7 | B80 | 50 MPa RC Beam (25 cm x 25 cm) | Beam | 50MPa | Concrete Rectangular | 250 | 250 | 625 | 4650 | 0.29 | 711.01 | G300E | 1898362.5 | 14.9 | G300E | 193556.25 | 1.52
1492 | Story7 | B81 | 50 MPa RC Beam (25 cm x 25 cm) | Beam | 50MPa | Concrete Rectangular | 250 | 250 | 625 | 4650 | 0.29 | 711.01 | G300E | 2065762.5 | 16.21 | G300E | 483890.62 | 3.8
1493 | Story7 | B82 | 50 MPa RC Beam (25 cm x 25 cm) | Beam | 50MPa | Concrete Rectangular | 250 | 250 | 625 | 4650 | 0.29 | 711.01 | G300E | 1954162.5 | 15.33 | G300E | 193556.25 | 1.52
1494 | Story7 | B83 | 50 MPa RC Beam (25 cm x 25 cm) | Beam | 50MPa | Concrete Rectangular | 250 | 250 | 625 | 4650 | 0.29 | 711.01 | G300E | 1750143.75 | 13.73 | G300E | 774225 | 6.07
1495 | Story7 | B84 | 50 MPa RC Beam (25 cm x 25 cm) | Beam | 50MPa | Concrete Rectangular | 250 | 250 | 625 | 4650 | 0.29 | 711.01 | G300E | 1954162.5 | 15.33 | G300E | 193556.25 | 1.52
1496 | Story7 | B85 | 50 MPa RC Beam (25 cm x 25 cm) | Beam | 50MPa | Concrete Rectangular | 250 | 250 | 625 | 4650 | 0.29 | 711.01 | G300E | 2065181.25 | 16.2 | G300E | 96778.12 | 0.76
1497 | Story7 | B86 | 50 MPa RC Beam (25 cm x 25 cm) | Beam | 50MPa | Concrete Rectangular | 250 | 250 | 625 | 4650 | 0.29 | 711.01 | G300E | 1898362.5 | 14.9 | G300E | 193556.25 | 1.52
1498 | Story7 | B87 | 50 MPa RC Beam (25 cm x 25 cm) | Beam | 50MPa | Concrete Rectangular | 250 | 250 | 625 | 4650 | 0.29 | 711.01 | G300E | 1898362.5 | 14.9 | G300E | 0 | 0
1499 | Story7 | B88 | 50 MPa RC Beam (25 cm x 25 cm) | Beam | 50MPa | Concrete Rectangular | 250 | 250 | 625 | 4650 | 0.29 | 711.01 | G300E | 1906500 | 14.96 | G300E | 0 | 0
1500 | Story7 | B89 | 50 MPa RC Beam (25 cm x 25 cm) | Beam | 50MPa | Concrete Rectangular | 250 | 250 | 625 | 4650 | 0.29 | 711.01 | G300E | 2076806.25 | 16.3 | G300E | 21191.65 | 0.17
1501 | Story7 | B9 | 50 MPa RC Beam (25 cm x 25 cm) | Beam | 50MPa | Concrete Rectangular | 250 | 250 | 625 | 4650 | 0.29 | 711.01 | G300E | 2022459.38 | 15.87 | G300E | 0 | 0
1502 | Story7 | B90 | 50 MPa RC Beam (25 cm x 25 cm) | Beam | 50MPa | Concrete Rectangular | 250 | 250 | 625 | 4650 | 0.29 | 711.01 | G300E | 1519387.5 | 11.92 | G300E | 774225 | 6.07
1503 | Story7 | B91 | 50 MPa RC Beam (25 cm x 25 cm) | Beam | 50MPa | Concrete Rectangular | 250 | 250 | 625 | 4650 | 0.29 | 711.01 | G300E | 2074481.25 | 16.28 | G300E | 774225 | 6.07
1504 | Story7 | B92 | 50 MPa RC Beam (25 cm x 25 cm) | Beam | 50MPa | Concrete Rectangular | 250 | 250 | 625 | 4650 | 0.29 | 711.01 | G300E | 2091918.75 | 16.41 | G300E | 408304.15 | 3.2
1505 | Story7 | B93 | 50 MPa RC Beam (25 cm x 25 cm) | Beam | 50MPa | Concrete Rectangular | 250 | 250 | 625 | 4650 | 0.29 | 711.01 | G300E | 2092209.38 | 16.42 | G300E | 408304.15 | 3.2
1506 | Story7 | B94 | 50 MPa RC Beam (25 cm x 25 cm) | Beam | 50MPa | Concrete Rectangular | 250 | 250 | 625 | 4650 | 0.29 | 711.01 | G300E | 1911150 | 15 | G300E | 0 | 0
1507 | Story7 | B95 | 50 MPa RC Beam (25 cm x 25 cm) | Beam | 50MPa | Concrete Rectangular | 250 | 250 | 625 | 4650 | 0.29 | 711.01 | G300E | 2076806.25 | 16.3 | G300E | 408304.15 | 3.2
1508 | Story7 | B96 | 50 MPa RC Beam (25 cm x 25 cm) | Beam | 50MPa | Concrete Rectangular | 250 | 250 | 625 | 4650 | 0.29 | 711.01 | G300E | 1973343.75 | 15.48 | G300E | 0 | 0
1509 | Story7 | B97 | 50 MPa RC Beam (25 cm x 25 cm) | Beam | 50MPa | Concrete Rectangular | 250 | 250 | 625 | 4650 | 0.29 | 711.01 | G300E | 2022459.38 | 15.87 | G300E | 387112.5 | 3.04
1510 | Story7 | B98 | 50 MPa RC Beam (25 cm x 25 cm) | Beam | 50MPa | Concrete Rectangular | 250 | 250 | 625 | 4650 | 0.29 | 711.01 | G300E | 1887900 | 14.81 | G300E | 0 | 0
1511 | Story7 | B99 | 50 MPa RC Beam (25 cm x 25 cm) | Beam | 50MPa | Concrete Rectangular | 250 | 250 | 625 | 4650 | 0.29 | 711.01 | G300E | 2022459.38 | 15.87 | G300E | 387112.5 | 3.04
1512 | Story8 | B1 | 50 MPa RC Beam (25 cm x 25 cm) | Beam | 50MPa | Concrete Rectangular | 250 | 250 | 625 | 4650 | 0.29 | 711.01 | G300E | 2025946.88 | 15.9 | G300E | 774225 | 6.07
1513 | Story8 | B10 | 50 MPa RC Beam (25 cm x 25 cm) | Beam | 50MPa | Concrete Rectangular | 250 | 250 | 625 | 4650 | 0.29 | 711.01 | G300E | 1501950 | 11.78 | G300E | 774225 | 6.07
1514 | Story8 | B100 | 50 MPa RC Beam (25 cm x 25 cm) | Beam | 50MPa | Concrete Rectangular | 250 | 250 | 625 | 4650 | 0.29 | 711.01 | G300E | 1973053.12 | 15.48 | G300E | 0 | 0
1515 | Story8 | B101 | 50 MPa RC Beam (25 cm x 25 cm) | Beam | 50MPa | Concrete Rectangular | 250 | 250 | 625 | 4650 | 0.29 | 711.01 | G300E | 1999790.62 | 15.69 | G300E | 408304.15 | 3.2
1516 | Story8 | B102 | 50 MPa RC Beam (25 cm x 25 cm) | Beam | 50MPa | Concrete Rectangular | 250 | 250 | 625 | 4650 | 0.29 | 711.01 | G300E | 1906790.62 | 14.96 | G300E | 0 | 0
1517 | Story8 | B103 | 50 MPa RC Beam (25 cm x 25 cm) | Beam | 50MPa | Concrete Rectangular | 250 | 250 | 625 | 4650 | 0.29 | 711.01 | G300E | 2013740.62 | 15.8 | G300E | 311526.02 | 2.44
1518 | Story8 | B104 | 50 MPa RC Beam (25 cm x 25 cm) | Beam | 50MPa | Concrete Rectangular | 250 | 250 | 625 | 4650 | 0.29 | 711.01 | G300E | 2086106.25 | 16.37 | G300E | 21191.65 | 0.17
1519 | Story8 | B105 | 50 MPa RC Beam (25 cm x 25 cm) | Beam | 50MPa | Concrete Rectangular | 250 | 250 | 625 | 4650 | 0.29 | 711.01 | G300E | 1584196.88 | 12.43 | G300E | 774225 | 6.07
1520 | Story8 | B106 | 50 MPa RC Beam (25 cm x 25 cm) | Beam | 50MPa | Concrete Rectangular | 250 | 250 | 625 | 4650 | 0.29 | 711.01 | G300E | 2059950 | 16.16 | G300E | 774225 | 6.07
1521 | Story8 | B107 | 50 MPa RC Beam (25 cm x 25 cm) | Beam | 50MPa | Concrete Rectangular | 250 | 250 | 625 | 4650 | 0.29 | 711.01 | G300E | 1986712.5 | 15.59 | G300E | 774225 | 6.07
1522 | Story8 | B108 | 50 MPa RC Beam (25 cm x 25 cm) | Beam | 50MPa | Concrete Rectangular | 250 | 250 | 625 | 4650 | 0.29 | 711.01 | G300E | 1968403.12 | 15.44 | G300E | 774225 | 6.07
1523 | Story8 | B109 | 50 MPa RC Beam (25 cm x 25 cm) | Beam | 50MPa | Concrete Rectangular | 250 | 250 | 625 | 4650 | 0.29 | 711.01 | G300E | 1950093.75 | 15.3 | G300E | 774225 | 6.07
1524 | Story8 | B11 | 50 MPa RC Beam (25 cm x 25 cm) | Beam | 50MPa | Concrete Rectangular | 250 | 250 | 625 | 4650 | 0.29 | 711.01 | G300E | 1999790.62 | 15.69 | G300E | 21191.65 | 0.17
1525 | Story8 | B110 | 50 MPa RC Beam (25 cm x 25 cm) | Beam | 50MPa | Concrete Rectangular | 250 | 250 | 625 | 4650 | 0.29 | 711.01 | G300E | 1968403.12 | 15.44 | G300E | 774225 | 6.07
1526 | Story8 | B111 | 50 MPa RC Beam (25 cm x 25 cm) | Beam | 50MPa | Concrete Rectangular | 250 | 250 | 625 | 4650 | 0.29 | 711.01 | G300E | 1987003.12 | 15.59 | G300E | 774225 | 6.07
1527 | Story8 | B112 | 50 MPa RC Beam (25 cm x 25 cm) | Beam | 50MPa | Concrete Rectangular | 250 | 250 | 625 | 4650 | 0.29 | 711.01 | G300E | 2059950 | 16.16 | G300E | 774225 | 6.07
1528 | Story8 | B12 | 50 MPa RC Beam (25 cm x 25 cm) | Beam | 50MPa | Concrete Rectangular | 250 | 250 | 625 | 4650 | 0.29 | 711.01 | G300E | 1524037.5 | 11.96 | G300E | 774225 | 6.07
1529 | Story8 | B13 | 50 MPa RC Beam (25 cm x 25 cm) | Beam | 50MPa | Concrete Rectangular | 250 | 250 | 625 | 4650 | 0.29 | 711.01 | G300E | 2013450 | 15.8 | G300E | 21191.65 | 0.17
1530 | Story8 | B14 | 50 MPa RC Beam (25 cm x 25 cm) | Beam | 50MPa | Concrete Rectangular | 250 | 250 | 625 | 4650 | 0.29 | 711.01 | G300E | 1584196.88 | 12.43 | G300E | 774225 | 6.07
1531 | Story8 | B15 | 50 MPa RC Beam (25 cm x 25 cm) | Beam | 50MPa | Concrete Rectangular | 250 | 250 | 625 | 4650 | 0.29 | 711.01 | G300E | 1583906.25 | 12.43 | G300E | 774225 | 6.07
1532 | Story8 | B16 | 50 MPa RC Beam (25 cm x 25 cm) | Beam | 50MPa | Concrete Rectangular | 250 | 250 | 625 | 4650 | 0.29 | 711.01 | G300E | 1985259.38 | 15.58 | G300E | 774225 | 6.07
1533 | Story8 | B17 | 50 MPa RC Beam (25 cm x 25 cm) | Beam | 50MPa | Concrete Rectangular | 250 | 250 | 625 | 4650 | 0.29 | 711.01 | G300E | 1987293.75 | 15.59 | G300E | 311526.02 | 2.44
1534 | Story8 | B18 | 50 MPa RC Beam (25 cm x 25 cm) | Beam | 50MPa | Concrete Rectangular | 250 | 250 | 625 | 4650 | 0.29 | 711.01 | G300E | 1865812.5 | 14.64 | G300E | 0 | 0
1535 | Story8 | B19 | 50 MPa RC Beam (25 cm x 25 cm) | Beam | 50MPa | Concrete Rectangular | 250 | 250 | 625 | 4650 | 0.29 | 711.01 | G300E | 1873368.75 | 14.7 | G300E | 0 | 0
1536 | Story8 | B2 | 50 MPa RC Beam (25 cm x 25 cm) | Beam | 50MPa | Concrete Rectangular | 250 | 250 | 625 | 4650 | 0.29 | 711.01 | G300E | 1557750 | 12.22 | G300E | 774225 | 6.07
1537 | Story8 | B20 | 50 MPa RC Beam (25 cm x 25 cm) | Beam | 50MPa | Concrete Rectangular | 250 | 250 | 625 | 4650 | 0.29 | 711.01 | G300E | 1853025 | 14.54 | G300E | 0 | 0
1538 | Story8 | B21 | 50 MPa RC Beam (25 cm x 25 cm) | Beam | 50MPa | Concrete Rectangular | 250 | 250 | 625 | 4650 | 0.29 | 711.01 | G300E | 1898362.5 | 14.9 | G300E | 0 | 0
1539 | Story8 | B22 | 50 MPa RC Beam (25 cm x 25 cm) | Beam | 50MPa | Concrete Rectangular | 250 | 250 | 625 | 4650 | 0.29 | 711.01 | G300E | 1959684.38 | 15.38 | G300E | 0 | 0
1540 | Story8 | B23 | 50 MPa RC Beam (25 cm x 25 cm) | Beam | 50MPa | Concrete Rectangular | 250 | 250 | 625 | 4650 | 0.29 | 711.01 | G300E | 1891387.5 | 14.84 | G300E | 0 | 0
1541 | Story8 | B24 | 50 MPa RC Beam (25 cm x 25 cm) | Beam | 50MPa | Concrete Rectangular | 250 | 250 | 625 | 4650 | 0.29 | 711.01 | G300E | 1960556.25 | 15.38 | G300E | 0 | 0
1542 | Story8 | B25 | 50 MPa RC Beam (25 cm x 25 cm) | Beam | 50MPa | Concrete Rectangular | 250 | 250 | 625 | 4650 | 0.29 | 711.01 | G300E | 1899234.38 | 14.9 | G300E | 0 | 0
1543 | Story8 | B26 | 50 MPa RC Beam (25 cm x 25 cm) | Beam | 50MPa | Concrete Rectangular | 250 | 250 | 625 | 4650 | 0.29 | 711.01 | G300E | 1895456.25 | 14.87 | G300E | 0 | 0
1544 | Story8 | B27 | 50 MPa RC Beam (25 cm x 25 cm) | Beam | 50MPa | Concrete Rectangular | 250 | 250 | 625 | 4650 | 0.29 | 711.01 | G300E | 1906790.62 | 14.96 | G300E | 0 | 0
1545 | Story8 | B28 | 50 MPa RC Beam (25 cm x 25 cm) | Beam | 50MPa | Concrete Rectangular | 250 | 250 | 625 | 4650 | 0.29 | 711.01 | G300E | 1906790.62 | 14.96 | G300E | 0 | 0
1546 | Story8 | B29 | 50 MPa RC Beam (25 cm x 25 cm) | Beam | 50MPa | Concrete Rectangular | 250 | 250 | 625 | 4650 | 0.29 | 711.01 | G300E | 2013740.62 | 15.8 | G300E | 21191.65 | 0.17
1547 | Story8 | B3 | 50 MPa RC Beam (25 cm x 25 cm) | Beam | 50MPa | Concrete Rectangular | 250 | 250 | 625 | 4650 | 0.29 | 711.01 | G300E | 2049487.5 | 16.08 | G300E | 21191.65 | 0.17
1548 | Story8 | B30 | 50 MPa RC Beam (25 cm x 25 cm) | Beam | 50MPa | Concrete Rectangular | 250 | 250 | 625 | 4650 | 0.29 | 711.01 | G300E | 1524037.5 | 11.96 | G300E | 774225 | 6.07
1549 | Story8 | B31 | 50 MPa RC Beam (25 cm x 25 cm) | Beam | 50MPa | Concrete Rectangular | 250 | 250 | 625 | 4650 | 0.29 | 711.01 | G300E | 1968403.12 | 15.44 | G300E | 774225 | 6.07
1550 | Story8 | B32 | 50 MPa RC Beam (25 cm x 25 cm) | Beam | 50MPa | Concrete Rectangular | 250 | 250 | 625 | 4650 | 0.29 | 711.01 | G300E | 1999500 | 15.69 | G300E | 408304.15 | 3.2
1551 | Story8 | B33 | 50 MPa RC Beam (25 cm x 25 cm) | Beam | 50MPa | Concrete Rectangular | 250 | 250 | 625 | 4650 | 0.29 | 711.01 | G300E | 1972471.88 | 15.48 | G300E | 0 | 0
1552 | Story8 | B34 | 50 MPa RC Beam (25 cm x 25 cm) | Beam | 50MPa | Concrete Rectangular | 250 | 250 | 625 | 4650 | 0.29 | 711.01 | G300E | 1861453.12 | 14.61 | G300E | 193556.25 | 1.52
1553 | Story8 | B35 | 50 MPa RC Beam (25 cm x 25 cm) | Beam | 50MPa | Concrete Rectangular | 250 | 250 | 625 | 4650 | 0.29 | 711.01 | G300E | 2022459.38 | 15.87 | G300E | 0 | 0
1554 | Story8 | B36 | 50 MPa RC Beam (25 cm x 25 cm) | Beam | 50MPa | Concrete Rectangular | 250 | 250 | 625 | 4650 | 0.29 | 711.01 | G300E | 1825706.25 | 14.33 | G300E | 0 | 0
1555 | Story8 | B37 | 50 MPa RC Beam (25 cm x 25 cm) | Beam | 50MPa | Concrete Rectangular | 250 | 250 | 625 | 4800 | 0.3 | 733.94 | G300E | 2393100 | 18.78 | G300E | 399600 | 3.14
1556 | Story8 | B38 | 50 MPa RC Beam (25 cm x 25 cm) | Beam | 50MPa | Concrete Rectangular | 250 | 250 | 625 | 4650 | 0.29 | 711.01 | G300E | 1742878.12 | 13.68 | G300E | 677446.88 | 5.32
1557 | Story8 | B39 | 50 MPa RC Beam (25 cm x 25 cm) | Beam | 50MPa | Concrete Rectangular | 250 | 250 | 625 | 4800 | 0.3 | 733.94 | G300E | 2356200 | 18.49 | G300E | 399600 | 3.14
1558 | Story8 | B4 | 50 MPa RC Beam (25 cm x 25 cm) | Beam | 50MPa | Concrete Rectangular | 250 | 250 | 625 | 4650 | 0.29 | 711.01 | G300E | 1524328.12 | 11.96 | G300E | 774225 | 6.07
1559 | Story8 | B40 | 50 MPa RC Beam (25 cm x 25 cm) | Beam | 50MPa | Concrete Rectangular | 250 | 250 | 625 | 4650 | 0.29 | 711.01 | G300E | 1853025 | 14.54 | G300E | 0 | 0
1560 | Story8 | B41 | 50 MPa RC Beam (25 cm x 25 cm) | Beam | 50MPa | Concrete Rectangular | 250 | 250 | 625 | 4650 | 0.29 | 711.01 | G300E | 1852734.38 | 14.54 | G300E | 0 | 0
1561 | Story8 | B42 | 50 MPa RC Beam (25 cm x 25 cm) | Beam | 50MPa | Concrete Rectangular | 250 | 250 | 625 | 4650 | 0.29 | 711.01 | G300E | 1895165.62 | 14.87 | G300E | 0 | 0
1562 | Story8 | B43 | 50 MPa RC Beam (25 cm x 25 cm) | Beam | 50MPa | Concrete Rectangular | 250 | 250 | 625 | 4650 | 0.29 | 711.01 | G300E | 1899234.38 | 14.9 | G300E | 0 | 0
1563 | Story8 | B44 | 50 MPa RC Beam (25 cm x 25 cm) | Beam | 50MPa | Concrete Rectangular | 250 | 250 | 625 | 4650 | 0.29 | 711.01 | G300E | 1999790.62 | 15.69 | G300E | 21191.65 | 0.17
1564 | Story8 | B45 | 50 MPa RC Beam (25 cm x 25 cm) | Beam | 50MPa | Concrete Rectangular | 250 | 250 | 625 | 4650 | 0.29 | 711.01 | G300E | 1501950 | 11.78 | G300E | 774225 | 6.07
1565 | Story8 | B46 | 50 MPa RC Beam (25 cm x 25 cm) | Beam | 50MPa | Concrete Rectangular | 250 | 250 | 625 | 4650 | 0.29 | 711.01 | G300E | 1950093.75 | 15.3 | G300E | 774225 | 6.07
1566 | Story8 | B47 | 50 MPa RC Beam (25 cm x 25 cm) | Beam | 50MPa | Concrete Rectangular | 250 | 250 | 625 | 4650 | 0.29 | 711.01 | G300E | 2019843.75 | 15.85 | G300E | 387112.5 | 3.04
1567 | Story8 | B48 | 50 MPa RC Beam (25 cm x 25 cm) | Beam | 50MPa | Concrete Rectangular | 250 | 250 | 625 | 4650 | 0.29 | 711.01 | G300E | 1891387.5 | 14.84 | G300E | 0 | 0
1568 | Story8 | B49 | 50 MPa RC Beam (25 cm x 25 cm) | Beam | 50MPa | Concrete Rectangular | 250 | 250 | 625 | 4650 | 0.29 | 711.01 | G300E | 1959975 | 15.38 | G300E | 96778.12 | 0.76
1569 | Story8 | B5 | 50 MPa RC Beam (25 cm x 25 cm) | Beam | 50MPa | Concrete Rectangular | 250 | 250 | 625 | 4650 | 0.29 | 711.01 | G300E | 2000953.12 | 15.7 | G300E | 21191.65 | 0.17
1570 | Story8 | B50 | 50 MPa RC Beam (25 cm x 25 cm) | Beam | 50MPa | Concrete Rectangular | 250 | 250 | 625 | 4650 | 0.29 | 711.01 | G300E | 1742587.5 | 13.67 | G300E | 677446.88 | 5.32
1571 | Story8 | B51 | 50 MPa RC Beam (25 cm x 25 cm) | Beam | 50MPa | Concrete Rectangular | 250 | 250 | 625 | 4800 | 0.3 | 733.94 | G300E | 2321700 | 18.22 | G300E | 399600 | 3.14
1572 | Story8 | B55 | 50 MPa RC Beam (25 cm x 25 cm) | Beam | 50MPa | Concrete Rectangular | 250 | 250 | 625 | 4650 | 0.29 | 711.01 | G300E | 2282859.38 | 17.91 | G300E | 387112.5 | 3.04
1573 | Story8 | B56 | 50 MPa RC Beam (25 cm x 25 cm) | Beam | 50MPa | Concrete Rectangular | 250 | 250 | 625 | 4650 | 0.29 | 711.01 | G300E | 1742878.12 | 13.68 | G300E | 677446.88 | 5.32
1574 | Story8 | B57 | 50 MPa RC Beam (25 cm x 25 cm) | Beam | 50MPa | Concrete Rectangular | 250 | 250 | 625 | 4650 | 0.29 | 711.01 | G300E | 1960556.25 | 15.38 | G300E | 0 | 0
1575 | Story8 | B58 | 50 MPa RC Beam (25 cm x 25 cm) | Beam | 50MPa | Concrete Rectangular | 250 | 250 | 625 | 4650 | 0.29 | 711.01 | G300E | 1891387.5 | 14.84 | G300E | 0 | 0
1576 | Story8 | B59 | 50 MPa RC Beam (25 cm x 25 cm) | Beam | 50MPa | Concrete Rectangular | 250 | 250 | 625 | 4650 | 0.29 | 711.01 | G300E | 2020715.62 | 15.86 | G300E | 0 | 0
1577 | Story8 | B6 | 50 MPa RC Beam (25 cm x 25 cm) | Beam | 50MPa | Concrete Rectangular | 250 | 250 | 625 | 4650 | 0.29 | 711.01 | G300E | 1501659.38 | 11.78 | G300E | 774225 | 6.07
1578 | Story8 | B60 | 50 MPa RC Beam (25 cm x 25 cm) | Beam | 50MPa | Concrete Rectangular | 250 | 250 | 625 | 4650 | 0.29 | 711.01 | G300E | 1483059.38 | 11.64 | G300E | 774225 | 6.07
1579 | Story8 | B61 | 50 MPa RC Beam (25 cm x 25 cm) | Beam | 50MPa | Concrete Rectangular | 250 | 250 | 625 | 4650 | 0.29 | 711.01 | G300E | 1968403.12 | 15.44 | G300E | 774225 | 6.07
1580 | Story8 | B62 | 50 MPa RC Beam (25 cm x 25 cm) | Beam | 50MPa | Concrete Rectangular | 250 | 250 | 625 | 4650 | 0.29 | 711.01 | G300E | 2020715.62 | 15.86 | G300E | 387112.5 | 3.04
1581 | Story8 | B63 | 50 MPa RC Beam (25 cm x 25 cm) | Beam | 50MPa | Concrete Rectangular | 250 | 250 | 625 | 4650 | 0.29 | 711.01 | G300E | 1973343.75 | 15.48 | G300E | 0 | 0
1582 | Story8 | B64 | 50 MPa RC Beam (25 cm x 25 cm) | Beam | 50MPa | Concrete Rectangular | 250 | 250 | 625 | 4650 | 0.29 | 711.01 | G300E | 1960556.25 | 15.38 | G300E | 96778.12 | 0.76
1583 | Story8 | B65 | 50 MPa RC Beam (25 cm x 25 cm) | Beam | 50MPa | Concrete Rectangular | 250 | 250 | 625 | 4650 | 0.29 | 711.01 | G300E | 2058787.5 | 16.15 | G300E | 193556.25 | 1.52
1584 | Story8 | B66 | 50 MPa RC Beam (25 cm x 25 cm) | Beam | 50MPa | Concrete Rectangular | 250 | 250 | 625 | 4800 | 0.3 | 733.94 | G300E | 2436000 | 19.11 | G300E | 399600 | 3.14
1585 | Story8 | B67 | 50 MPa RC Beam (25 cm x 25 cm) | Beam | 50MPa | Concrete Rectangular | 250 | 250 | 625 | 4650 | 0.29 | 711.01 | G300E | 2360746.88 | 18.52 | G300E | 387112.5 | 3.04
1586 | Story8 | B69 | 50 MPa RC Beam (25 cm x 25 cm) | Beam | 50MPa | Concrete Rectangular | 250 | 250 | 625 | 4650 | 0.29 | 711.01 | G300E | 2282568.75 | 17.91 | G300E | 387112.5 | 3.04
1587 | Story8 | B7 | 50 MPa RC Beam (25 cm x 25 cm) | Beam | 50MPa | Concrete Rectangular | 250 | 250 | 625 | 4650 | 0.29 | 711.01 | G300E | 2019843.75 | 15.85 | G300E | 0 | 0
1588 | Story8 | B70 | 50 MPa RC Beam (25 cm x 25 cm) | Beam | 50MPa | Concrete Rectangular | 250 | 250 | 625 | 4650 | 0.29 | 711.01 | G300E | 2360746.88 | 18.52 | G300E | 387112.5 | 3.04
1589 | Story8 | B71 | 50 MPa RC Beam (25 cm x 25 cm) | Beam | 50MPa | Concrete Rectangular | 250 | 250 | 625 | 4650 | 0.29 | 711.01 | G300E | 1852734.38 | 14.54 | G300E | 193556.25 | 1.52
1590 | Story8 | B72 | 50 MPa RC Beam (25 cm x 25 cm) | Beam | 50MPa | Concrete Rectangular | 250 | 250 | 625 | 4650 | 0.29 | 711.01 | G300E | 1960556.25 | 15.38 | G300E | 0 | 0
1591 | Story8 | B73 | 50 MPa RC Beam (25 cm x 25 cm) | Beam | 50MPa | Concrete Rectangular | 250 | 250 | 625 | 4650 | 0.29 | 711.01 | G300E | 1898943.75 | 14.9 | G300E | 0 | 0
1592 | Story8 | B74 | 50 MPa RC Beam (25 cm x 25 cm) | Beam | 50MPa | Concrete Rectangular | 250 | 250 | 625 | 4650 | 0.29 | 711.01 | G300E | 2020715.62 | 15.86 | G300E | 0 | 0
1593 | Story8 | B75 | 50 MPa RC Beam (25 cm x 25 cm) | Beam | 50MPa | Concrete Rectangular | 250 | 250 | 625 | 4650 | 0.29 | 711.01 | G300E | 1501950 | 11.78 | G300E | 774225 | 6.07
1594 | Story8 | B76 | 50 MPa RC Beam (25 cm x 25 cm) | Beam | 50MPa | Concrete Rectangular | 250 | 250 | 625 | 4650 | 0.29 | 711.01 | G300E | 1987003.12 | 15.59 | G300E | 774225 | 6.07
1595 | Story8 | B77 | 50 MPa RC Beam (25 cm x 25 cm) | Beam | 50MPa | Concrete Rectangular | 250 | 250 | 625 | 4650 | 0.29 | 711.01 | G300E | 2001825 | 15.71 | G300E | 408304.15 | 3.2
1596 | Story8 | B78 | 50 MPa RC Beam (25 cm x 25 cm) | Beam | 50MPa | Concrete Rectangular | 250 | 250 | 625 | 4650 | 0.29 | 711.01 | G300E | 1906790.62 | 14.96 | G300E | 0 | 0
1597 | Story8 | B79 | 50 MPa RC Beam (25 cm x 25 cm) | Beam | 50MPa | Concrete Rectangular | 250 | 250 | 625 | 4650 | 0.29 | 711.01 | G300E | 1895456.25 | 14.87 | G300E | 193556.25 | 1.52
1598 | Story8 | B8 | 50 MPa RC Beam (25 cm x 25 cm) | Beam | 50MPa | Concrete Rectangular | 250 | 250 | 625 | 4650 | 0.29 | 711.01 | G300E | 1483059.38 | 11.64 | G300E | 774225 | 6.07
1599 | Story8 | B80 | 50 MPa RC Beam (25 cm x 25 cm) | Beam | 50MPa | Concrete Rectangular | 250 | 250 | 625 | 4650 | 0.29 | 711.01 | G300E | 1895165.62 | 14.87 | G300E | 193556.25 | 1.52
1600 | Story8 | B81 | 50 MPa RC Beam (25 cm x 25 cm) | Beam | 50MPa | Concrete Rectangular | 250 | 250 | 625 | 4650 | 0.29 | 711.01 | G300E | 2058496.88 | 16.15 | G300E | 193556.25 | 1.52
1601 | Story8 | B82 | 50 MPa RC Beam (25 cm x 25 cm) | Beam | 50MPa | Concrete Rectangular | 250 | 250 | 625 | 4650 | 0.29 | 711.01 | G300E | 1960556.25 | 15.38 | G300E | 96778.12 | 0.76
1602 | Story8 | B83 | 50 MPa RC Beam (25 cm x 25 cm) | Beam | 50MPa | Concrete Rectangular | 250 | 250 | 625 | 4650 | 0.29 | 711.01 | G300E | 1742878.12 | 13.68 | G300E | 677446.88 | 5.32
1603 | Story8 | B84 | 50 MPa RC Beam (25 cm x 25 cm) | Beam | 50MPa | Concrete Rectangular | 250 | 250 | 625 | 4650 | 0.29 | 711.01 | G300E | 1960556.25 | 15.38 | G300E | 96778.12 | 0.76
1604 | Story8 | B85 | 50 MPa RC Beam (25 cm x 25 cm) | Beam | 50MPa | Concrete Rectangular | 250 | 250 | 625 | 4650 | 0.29 | 711.01 | G300E | 2058206.25 | 16.15 | G300E | 0 | 0
1605 | Story8 | B86 | 50 MPa RC Beam (25 cm x 25 cm) | Beam | 50MPa | Concrete Rectangular | 250 | 250 | 625 | 4650 | 0.29 | 711.01 | G300E | 1895165.62 | 14.87 | G300E | 193556.25 | 1.52
1606 | Story8 | B87 | 50 MPa RC Beam (25 cm x 25 cm) | Beam | 50MPa | Concrete Rectangular | 250 | 250 | 625 | 4650 | 0.29 | 711.01 | G300E | 1895165.62 | 14.87 | G300E | 0 | 0
1607 | Story8 | B88 | 50 MPa RC Beam (25 cm x 25 cm) | Beam | 50MPa | Concrete Rectangular | 250 | 250 | 625 | 4650 | 0.29 | 711.01 | G300E | 1906790.62 | 14.96 | G300E | 0 | 0
1608 | Story8 | B89 | 50 MPa RC Beam (25 cm x 25 cm) | Beam | 50MPa | Concrete Rectangular | 250 | 250 | 625 | 4650 | 0.29 | 711.01 | G300E | 2001825 | 15.71 | G300E | 21191.65 | 0.17
1609 | Story8 | B9 | 50 MPa RC Beam (25 cm x 25 cm) | Beam | 50MPa | Concrete Rectangular | 250 | 250 | 625 | 4650 | 0.29 | 711.01 | G300E | 2020715.62 | 15.86 | G300E | 0 | 0
1610 | Story8 | B90 | 50 MPa RC Beam (25 cm x 25 cm) | Beam | 50MPa | Concrete Rectangular | 250 | 250 | 625 | 4650 | 0.29 | 711.01 | G300E | 1524037.5 | 11.96 | G300E | 774225 | 6.07
1611 | Story8 | B91 | 50 MPa RC Beam (25 cm x 25 cm) | Beam | 50MPa | Concrete Rectangular | 250 | 250 | 625 | 4650 | 0.29 | 711.01 | G300E | 2059950 | 16.16 | G300E | 774225 | 6.07
1612 | Story8 | B92 | 50 MPa RC Beam (25 cm x 25 cm) | Beam | 50MPa | Concrete Rectangular | 250 | 250 | 625 | 4650 | 0.29 | 711.01 | G300E | 2085815.62 | 16.37 | G300E | 311526.02 | 2.44
1613 | Story8 | B93 | 50 MPa RC Beam (25 cm x 25 cm) | Beam | 50MPa | Concrete Rectangular | 250 | 250 | 625 | 4650 | 0.29 | 711.01 | G300E | 2086106.25 | 16.37 | G300E | 311526.02 | 2.44
1614 | Story8 | B94 | 50 MPa RC Beam (25 cm x 25 cm) | Beam | 50MPa | Concrete Rectangular | 250 | 250 | 625 | 4650 | 0.29 | 711.01 | G300E | 1906790.62 | 14.96 | G300E | 0 | 0
1615 | Story8 | B95 | 50 MPa RC Beam (25 cm x 25 cm) | Beam | 50MPa | Concrete Rectangular | 250 | 250 | 625 | 4650 | 0.29 | 711.01 | G300E | 2001825 | 15.71 | G300E | 408304.15 | 3.2
1616 | Story8 | B96 | 50 MPa RC Beam (25 cm x 25 cm) | Beam | 50MPa | Concrete Rectangular | 250 | 250 | 625 | 4650 | 0.29 | 711.01 | G300E | 1973053.12 | 15.48 | G300E | 0 | 0
1617 | Story8 | B97 | 50 MPa RC Beam (25 cm x 25 cm) | Beam | 50MPa | Concrete Rectangular | 250 | 250 | 625 | 4650 | 0.29 | 711.01 | G300E | 2020715.62 | 15.86 | G300E | 387112.5 | 3.04
1618 | Story8 | B98 | 50 MPa RC Beam (25 cm x 25 cm) | Beam | 50MPa | Concrete Rectangular | 250 | 250 | 625 | 4650 | 0.29 | 711.01 | G300E | 1891387.5 | 14.84 | G300E | 0 | 0
1619 | Story8 | B99 | 50 MPa RC Beam (25 cm x 25 cm) | Beam | 50MPa | Concrete Rectangular | 250 | 250 | 625 | 4650 | 0.29 | 711.01 | G300E | 2020715.62 | 15.86 | G300E | 387112.5 | 3.04
1620 | Story9 | B1 | 50 MPa RC Beam (25 cm x 25 cm) | Beam | 50MPa | Concrete Rectangular | 250 | 250 | 625 | 4662.5 | 0.29 | 712.92 | G300E | 1750768.75 | 13.74 | G300E | 776306.25 | 6.09
1621 | Story9 | B10 | 50 MPa RC Beam (25 cm x 25 cm) | Beam | 50MPa | Concrete Rectangular | 250 | 250 | 625 | 4662.5 | 0.29 | 712.92 | G300E | 1517935.16 | 11.91 | G300E | 776306.25 | 6.09
1622 | Story9 | B100 | 50 MPa RC Beam (25 cm x 25 cm) | Beam | 50MPa | Concrete Rectangular | 250 | 250 | 625 | 4662.5 | 0.29 | 712.92 | G300E | 1929109.38 | 15.14 | G300E | 0 | 0
1623 | Story9 | B101 | 50 MPa RC Beam (25 cm x 25 cm) | Beam | 50MPa | Concrete Rectangular | 250 | 250 | 625 | 4662.5 | 0.29 | 712.92 | G300E | 2017114.06 | 15.83 | G300E | 312363.46 | 2.45
1624 | Story9 | B102 | 50 MPa RC Beam (25 cm x 25 cm) | Beam | 50MPa | Concrete Rectangular | 250 | 250 | 625 | 4662.5 | 0.29 | 712.92 | G300E | 1930566.41 | 15.15 | G300E | 0 | 0
1625 | Story9 | B103 | 50 MPa RC Beam (25 cm x 25 cm) | Beam | 50MPa | Concrete Rectangular | 250 | 250 | 625 | 4662.5 | 0.29 | 712.92 | G300E | 2034307.03 | 15.96 | G300E | 215325.18 | 1.69
1626 | Story9 | B104 | 50 MPa RC Beam (25 cm x 25 cm) | Beam | 50MPa | Concrete Rectangular | 250 | 250 | 625 | 4662.5 | 0.29 | 712.92 | G300E | 2034307.03 | 15.96 | G300E | 21248.62 | 0.17
1627 | Story9 | B105 | 50 MPa RC Beam (25 cm x 25 cm) | Beam | 50MPa | Concrete Rectangular | 250 | 250 | 625 | 4662.5 | 0.29 | 712.92 | G300E | 1607979.69 | 12.62 | G300E | 776306.25 | 6.09
1628 | Story9 | B106 | 50 MPa RC Beam (25 cm x 25 cm) | Beam | 50MPa | Concrete Rectangular | 250 | 250 | 625 | 4662.5 | 0.29 | 712.92 | G300E | 1718131.25 | 13.48 | G300E | 776306.25 | 6.09
1629 | Story9 | B107 | 50 MPa RC Beam (25 cm x 25 cm) | Beam | 50MPa | Concrete Rectangular | 250 | 250 | 625 | 4662.5 | 0.29 | 712.92 | G300E | 1846350 | 14.49 | G300E | 776306.25 | 6.09
1630 | Story9 | B108 | 50 MPa RC Beam (25 cm x 25 cm) | Beam | 50MPa | Concrete Rectangular | 250 | 250 | 625 | 4662.5 | 0.29 | 712.92 | G300E | 1824494.53 | 14.32 | G300E | 776306.25 | 6.09
1631 | Story9 | B109 | 50 MPa RC Beam (25 cm x 25 cm) | Beam | 50MPa | Concrete Rectangular | 250 | 250 | 625 | 4662.5 | 0.29 | 712.92 | G300E | 1802639.06 | 14.14 | G300E | 776306.25 | 6.09
1632 | Story9 | B11 | 50 MPa RC Beam (25 cm x 25 cm) | Beam | 50MPa | Concrete Rectangular | 250 | 250 | 625 | 4662.5 | 0.29 | 712.92 | G300E | 2017114.06 | 15.83 | G300E | 21248.62 | 0.17
1633 | Story9 | B110 | 50 MPa RC Beam (25 cm x 25 cm) | Beam | 50MPa | Concrete Rectangular | 250 | 250 | 625 | 4662.5 | 0.29 | 712.92 | G300E | 1824494.53 | 14.32 | G300E | 776306.25 | 6.09
1634 | Story9 | B111 | 50 MPa RC Beam (25 cm x 25 cm) | Beam | 50MPa | Concrete Rectangular | 250 | 250 | 625 | 4662.5 | 0.29 | 712.92 | G300E | 1846350 | 14.49 | G300E | 776306.25 | 6.09
1635 | Story9 | B112 | 50 MPa RC Beam (25 cm x 25 cm) | Beam | 50MPa | Concrete Rectangular | 250 | 250 | 625 | 4662.5 | 0.29 | 712.92 | G300E | 1718131.25 | 13.48 | G300E | 776306.25 | 6.09
1636 | Story9 | B12 | 50 MPa RC Beam (25 cm x 25 cm) | Beam | 50MPa | Concrete Rectangular | 250 | 250 | 625 | 4662.5 | 0.29 | 712.92 | G300E | 1544161.72 | 12.12 | G300E | 776306.25 | 6.09
1637 | Story9 | B13 | 50 MPa RC Beam (25 cm x 25 cm) | Beam | 50MPa | Concrete Rectangular | 250 | 250 | 625 | 4662.5 | 0.29 | 712.92 | G300E | 2034598.44 | 15.96 | G300E | 21248.62 | 0.17
1638 | Story9 | B14 | 50 MPa RC Beam (25 cm x 25 cm) | Beam | 50MPa | Concrete Rectangular | 250 | 250 | 625 | 4662.5 | 0.29 | 712.92 | G300E | 1607979.69 | 12.62 | G300E | 776306.25 | 6.09
1639 | Story9 | B15 | 50 MPa RC Beam (25 cm x 25 cm) | Beam | 50MPa | Concrete Rectangular | 250 | 250 | 625 | 4662.5 | 0.29 | 712.92 | G300E | 1607688.28 | 12.61 | G300E | 776306.25 | 6.09
1640 | Story9 | B16 | 50 MPa RC Beam (25 cm x 25 cm) | Beam | 50MPa | Concrete Rectangular | 250 | 250 | 625 | 4662.5 | 0.29 | 712.92 | G300E | 1845184.38 | 14.48 | G300E | 776306.25 | 6.09
1641 | Story9 | B17 | 50 MPa RC Beam (25 cm x 25 cm) | Beam | 50MPa | Concrete Rectangular | 250 | 250 | 625 | 4662.5 | 0.29 | 712.92 | G300E | 2007789.06 | 15.75 | G300E | 118286.9 | 0.93
1642 | Story9 | B18 | 50 MPa RC Beam (25 cm x 25 cm) | Beam | 50MPa | Concrete Rectangular | 250 | 250 | 625 | 4662.5 | 0.29 | 712.92 | G300E | 1887438.28 | 14.81 | G300E | 0 | 0
1643 | Story9 | B19 | 50 MPa RC Beam (25 cm x 25 cm) | Beam | 50MPa | Concrete Rectangular | 250 | 250 | 625 | 4662.5 | 0.29 | 712.92 | G300E | 1896471.88 | 14.88 | G300E | 0 | 0
1644 | Story9 | B2 | 50 MPa RC Beam (25 cm x 25 cm) | Beam | 50MPa | Concrete Rectangular | 250 | 250 | 625 | 4662.5 | 0.29 | 712.92 | G300E | 1578256.25 | 12.38 | G300E | 776306.25 | 6.09
1645 | Story9 | B20 | 50 MPa RC Beam (25 cm x 25 cm) | Beam | 50MPa | Concrete Rectangular | 250 | 250 | 625 | 4662.5 | 0.29 | 712.92 | G300E | 1869662.5 | 14.67 | G300E | 0 | 0
1646 | Story9 | B21 | 50 MPa RC Beam (25 cm x 25 cm) | Beam | 50MPa | Concrete Rectangular | 250 | 250 | 625 | 4662.5 | 0.29 | 712.92 | G300E | 1927069.53 | 15.12 | G300E | 0 | 0
1647 | Story9 | B22 | 50 MPa RC Beam (25 cm x 25 cm) | Beam | 50MPa | Concrete Rectangular | 250 | 250 | 625 | 4662.5 | 0.29 | 712.92 | G300E | 1988264.84 | 15.6 | G300E | 0 | 0
1648 | Story9 | B23 | 50 MPa RC Beam (25 cm x 25 cm) | Beam | 50MPa | Concrete Rectangular | 250 | 250 | 625 | 4662.5 | 0.29 | 712.92 | G300E | 1918035.94 | 15.05 | G300E | 0 | 0
1649 | Story9 | B24 | 50 MPa RC Beam (25 cm x 25 cm) | Beam | 50MPa | Concrete Rectangular | 250 | 250 | 625 | 4662.5 | 0.29 | 712.92 | G300E | 1990013.28 | 15.61 | G300E | 0 | 0
1650 | Story9 | B25 | 50 MPa RC Beam (25 cm x 25 cm) | Beam | 50MPa | Concrete Rectangular | 250 | 250 | 625 | 4662.5 | 0.29 | 712.92 | G300E | 1927652.34 | 15.13 | G300E | 0 | 0
1651 | Story9 | B26 | 50 MPa RC Beam (25 cm x 25 cm) | Beam | 50MPa | Concrete Rectangular | 250 | 250 | 625 | 4662.5 | 0.29 | 712.92 | G300E | 1913082.03 | 15.01 | G300E | 0 | 0
1652 | Story9 | B27 | 50 MPa RC Beam (25 cm x 25 cm) | Beam | 50MPa | Concrete Rectangular | 250 | 250 | 625 | 4662.5 | 0.29 | 712.92 | G300E | 1930566.41 | 15.15 | G300E | 0 | 0
1653 | Story9 | B28 | 50 MPa RC Beam (25 cm x 25 cm) | Beam | 50MPa | Concrete Rectangular | 250 | 250 | 625 | 4662.5 | 0.29 | 712.92 | G300E | 1930857.81 | 15.15 | G300E | 0 | 0
1654 | Story9 | B29 | 50 MPa RC Beam (25 cm x 25 cm) | Beam | 50MPa | Concrete Rectangular | 250 | 250 | 625 | 4662.5 | 0.29 | 712.92 | G300E | 2034307.03 | 15.96 | G300E | 21248.62 | 0.17
1655 | Story9 | B3 | 50 MPa RC Beam (25 cm x 25 cm) | Beam | 50MPa | Concrete Rectangular | 250 | 250 | 625 | 4662.5 | 0.29 | 712.92 | G300E | 2000212.5 | 15.69 | G300E | 21248.62 | 0.17
1656 | Story9 | B30 | 50 MPa RC Beam (25 cm x 25 cm) | Beam | 50MPa | Concrete Rectangular | 250 | 250 | 625 | 4662.5 | 0.29 | 712.92 | G300E | 1544161.72 | 12.12 | G300E | 776306.25 | 6.09
1657 | Story9 | B31 | 50 MPa RC Beam (25 cm x 25 cm) | Beam | 50MPa | Concrete Rectangular | 250 | 250 | 625 | 4662.5 | 0.29 | 712.92 | G300E | 1824494.53 | 14.32 | G300E | 776306.25 | 6.09
1658 | Story9 | B32 | 50 MPa RC Beam (25 cm x 25 cm) | Beam | 50MPa | Concrete Rectangular | 250 | 250 | 625 | 4662.5 | 0.29 | 712.92 | G300E | 2016531.25 | 15.82 | G300E | 312363.46 | 2.45
1659 | Story9 | B33 | 50 MPa RC Beam (25 cm x 25 cm) | Beam | 50MPa | Concrete Rectangular | 250 | 250 | 625 | 4662.5 | 0.29 | 712.92 | G300E | 1928526.56 | 15.13 | G300E | 0 | 0
1660 | Story9 | B34 | 50 MPa RC Beam (25 cm x 25 cm) | Beam | 50MPa | Concrete Rectangular | 250 | 250 | 625 | 4662.5 | 0.29 | 712.92 | G300E | 1878113.28 | 14.74 | G300E | 0 | 0
1661 | Story9 | B35 | 50 MPa RC Beam (25 cm x 25 cm) | Beam | 50MPa | Concrete Rectangular | 250 | 250 | 625 | 4662.5 | 0.29 | 712.92 | G300E | 2039552.34 | 16 | G300E | 0 | 0
1662 | Story9 | B36 | 50 MPa RC Beam (25 cm x 25 cm) | Beam | 50MPa | Concrete Rectangular | 250 | 250 | 625 | 4662.5 | 0.29 | 712.92 | G300E | 1842853.12 | 14.46 | G300E | 0 | 0
1663 | Story9 | B37 | 50 MPa RC Beam (25 cm x 25 cm) | Beam | 50MPa | Concrete Rectangular | 250 | 250 | 625 | 4800 | 0.3 | 733.94 | G300E | 2321100 | 18.21 | G300E | 399600 | 3.14
1664 | Story9 | B38 | 50 MPa RC Beam (25 cm x 25 cm) | Beam | 50MPa | Concrete Rectangular | 250 | 250 | 625 | 4662.5 | 0.29 | 712.92 | G300E | 1757471.09 | 13.79 | G300E | 388153.12 | 3.05
1665 | Story9 | B39 | 50 MPa RC Beam (25 cm x 25 cm) | Beam | 50MPa | Concrete Rectangular | 250 | 250 | 625 | 4800 | 0.3 | 733.94 | G300E | 2357700 | 18.5 | G300E | 399600 | 3.14
1666 | Story9 | B4 | 50 MPa RC Beam (25 cm x 25 cm) | Beam | 50MPa | Concrete Rectangular | 250 | 250 | 625 | 4662.5 | 0.29 | 712.92 | G300E | 1543578.91 | 12.11 | G300E | 776306.25 | 6.09
1667 | Story9 | B40 | 50 MPa RC Beam (25 cm x 25 cm) | Beam | 50MPa | Concrete Rectangular | 250 | 250 | 625 | 4662.5 | 0.29 | 712.92 | G300E | 1869662.5 | 14.67 | G300E | 0 | 0
1668 | Story9 | B41 | 50 MPa RC Beam (25 cm x 25 cm) | Beam | 50MPa | Concrete Rectangular | 250 | 250 | 625 | 4662.5 | 0.29 | 712.92 | G300E | 1869662.5 | 14.67 | G300E | 0 | 0
1669 | Story9 | B42 | 50 MPa RC Beam (25 cm x 25 cm) | Beam | 50MPa | Concrete Rectangular | 250 | 250 | 625 | 4662.5 | 0.29 | 712.92 | G300E | 1913373.44 | 15.01 | G300E | 0 | 0
1670 | Story9 | B43 | 50 MPa RC Beam (25 cm x 25 cm) | Beam | 50MPa | Concrete Rectangular | 250 | 250 | 625 | 4662.5 | 0.29 | 712.92 | G300E | 1927652.34 | 15.13 | G300E | 0 | 0
1671 | Story9 | B44 | 50 MPa RC Beam (25 cm x 25 cm) | Beam | 50MPa | Concrete Rectangular | 250 | 250 | 625 | 4662.5 | 0.29 | 712.92 | G300E | 2017114.06 | 15.83 | G300E | 21248.62 | 0.17
1672 | Story9 | B45 | 50 MPa RC Beam (25 cm x 25 cm) | Beam | 50MPa | Concrete Rectangular | 250 | 250 | 625 | 4662.5 | 0.29 | 712.92 | G300E | 1517935.16 | 11.91 | G300E | 776306.25 | 6.09
1673 | Story9 | B46 | 50 MPa RC Beam (25 cm x 25 cm) | Beam | 50MPa | Concrete Rectangular | 250 | 250 | 625 | 4662.5 | 0.29 | 712.92 | G300E | 1802639.06 | 14.14 | G300E | 776306.25 | 6.09
1674 | Story9 | B47 | 50 MPa RC Beam (25 cm x 25 cm) | Beam | 50MPa | Concrete Rectangular | 250 | 250 | 625 | 4662.5 | 0.29 | 712.92 | G300E | 2041592.19 | 16.02 | G300E | 194076.56 | 1.52
1675 | Story9 | B48 | 50 MPa RC Beam (25 cm x 25 cm) | Beam | 50MPa | Concrete Rectangular | 250 | 250 | 625 | 4662.5 | 0.29 | 712.92 | G300E | 1918035.94 | 15.05 | G300E | 0 | 0
1676 | Story9 | B49 | 50 MPa RC Beam (25 cm x 25 cm) | Beam | 50MPa | Concrete Rectangular | 250 | 250 | 625 | 4662.5 | 0.29 | 712.92 | G300E | 1989430.47 | 15.61 | G300E | 0 | 0
1677 | Story9 | B5 | 50 MPa RC Beam (25 cm x 25 cm) | Beam | 50MPa | Concrete Rectangular | 250 | 250 | 625 | 4662.5 | 0.29 | 712.92 | G300E | 2016239.84 | 15.82 | G300E | 21248.62 | 0.17
1678 | Story9 | B50 | 50 MPa RC Beam (25 cm x 25 cm) | Beam | 50MPa | Concrete Rectangular | 250 | 250 | 625 | 4662.5 | 0.29 | 712.92 | G300E | 1757179.69 | 13.79 | G300E | 388153.12 | 3.05
1679 | Story9 | B51 | 50 MPa RC Beam (25 cm x 25 cm) | Beam | 50MPa | Concrete Rectangular | 250 | 250 | 625 | 4800 | 0.3 | 733.94 | G300E | 2323500 | 18.23 | G300E | 499500 | 3.92
1680 | Story9 | B55 | 50 MPa RC Beam (25 cm x 25 cm) | Beam | 50MPa | Concrete Rectangular | 250 | 250 | 625 | 4662.5 | 0.29 | 712.92 | G300E | 2290161.72 | 17.97 | G300E | 388153.12 | 3.05
1681 | Story9 | B56 | 50 MPa RC Beam (25 cm x 25 cm) | Beam | 50MPa | Concrete Rectangular | 250 | 250 | 625 | 4662.5 | 0.29 | 712.92 | G300E | 1758053.91 | 13.79 | G300E | 388153.12 | 3.05
1682 | Story9 | B57 | 50 MPa RC Beam (25 cm x 25 cm) | Beam | 50MPa | Concrete Rectangular | 250 | 250 | 625 | 4662.5 | 0.29 | 712.92 | G300E | 1990013.28 | 15.61 | G300E | 0 | 0
1683 | Story9 | B58 | 50 MPa RC Beam (25 cm x 25 cm) | Beam | 50MPa | Concrete Rectangular | 250 | 250 | 625 | 4662.5 | 0.29 | 712.92 | G300E | 1919201.56 | 15.06 | G300E | 0 | 0
1684 | Story9 | B59 | 50 MPa RC Beam (25 cm x 25 cm) | Beam | 50MPa | Concrete Rectangular | 250 | 250 | 625 | 4662.5 | 0.29 | 712.92 | G300E | 2041883.59 | 16.02 | G300E | 0 | 0
1685 | Story9 | B6 | 50 MPa RC Beam (25 cm x 25 cm) | Beam | 50MPa | Concrete Rectangular | 250 | 250 | 625 | 4662.5 | 0.29 | 712.92 | G300E | 1517935.16 | 11.91 | G300E | 776306.25 | 6.09
1686 | Story9 | B60 | 50 MPa RC Beam (25 cm x 25 cm) | Beam | 50MPa | Concrete Rectangular | 250 | 250 | 625 | 4662.5 | 0.29 | 712.92 | G300E | 1494914.06 | 11.73 | G300E | 776306.25 | 6.09
1687 | Story9 | B61 | 50 MPa RC Beam (25 cm x 25 cm) | Beam | 50MPa | Concrete Rectangular | 250 | 250 | 625 | 4662.5 | 0.29 | 712.92 | G300E | 1824494.53 | 14.32 | G300E | 776306.25 | 6.09
1688 | Story9 | B62 | 50 MPa RC Beam (25 cm x 25 cm) | Beam | 50MPa | Concrete Rectangular | 250 | 250 | 625 | 4662.5 | 0.29 | 712.92 | G300E | 2041883.59 | 16.02 | G300E | 194076.56 | 1.52
1689 | Story9 | B63 | 50 MPa RC Beam (25 cm x 25 cm) | Beam | 50MPa | Concrete Rectangular | 250 | 250 | 625 | 4662.5 | 0.29 | 712.92 | G300E | 1929109.38 | 15.14 | G300E | 0 | 0
1690 | Story9 | B64 | 50 MPa RC Beam (25 cm x 25 cm) | Beam | 50MPa | Concrete Rectangular | 250 | 250 | 625 | 4662.5 | 0.29 | 712.92 | G300E | 1990013.28 | 15.61 | G300E | 0 | 0
1691 | Story9 | B65 | 50 MPa RC Beam (25 cm x 25 cm) | Beam | 50MPa | Concrete Rectangular | 250 | 250 | 625 | 4662.5 | 0.29 | 712.92 | G300E | 1937560.16 | 15.2 | G300E | 0 | 0
1692 | Story9 | B66 | 50 MPa RC Beam (25 cm x 25 cm) | Beam | 50MPa | Concrete Rectangular | 250 | 250 | 625 | 4800 | 0.3 | 733.94 | G300E | 2364600 | 18.55 | G300E | 399600 | 3.14
1693 | Story9 | B67 | 50 MPa RC Beam (25 cm x 25 cm) | Beam | 50MPa | Concrete Rectangular | 250 | 250 | 625 | 4662.5 | 0.29 | 712.92 | G300E | 2296864.06 | 18.02 | G300E | 388153.12 | 3.05
1694 | Story9 | B69 | 50 MPa RC Beam (25 cm x 25 cm) | Beam | 50MPa | Concrete Rectangular | 250 | 250 | 625 | 4662.5 | 0.29 | 712.92 | G300E | 2290161.72 | 17.97 | G300E | 388153.12 | 3.05
1695 | Story9 | B7 | 50 MPa RC Beam (25 cm x 25 cm) | Beam | 50MPa | Concrete Rectangular | 250 | 250 | 625 | 4662.5 | 0.29 | 712.92 | G300E | 2041592.19 | 16.02 | G300E | 0 | 0
1696 | Story9 | B70 | 50 MPa RC Beam (25 cm x 25 cm) | Beam | 50MPa | Concrete Rectangular | 250 | 250 | 625 | 4662.5 | 0.29 | 712.92 | G300E | 2296864.06 | 18.02 | G300E | 388153.12 | 3.05
1697 | Story9 | B71 | 50 MPa RC Beam (25 cm x 25 cm) | Beam | 50MPa | Concrete Rectangular | 250 | 250 | 625 | 4662.5 | 0.29 | 712.92 | G300E | 1870245.31 | 14.67 | G300E | 0 | 0
1698 | Story9 | B72 | 50 MPa RC Beam (25 cm x 25 cm) | Beam | 50MPa | Concrete Rectangular | 250 | 250 | 625 | 4662.5 | 0.29 | 712.92 | G300E | 1990013.28 | 15.61 | G300E | 0 | 0
1699 | Story9 | B73 | 50 MPa RC Beam (25 cm x 25 cm) | Beam | 50MPa | Concrete Rectangular | 250 | 250 | 625 | 4662.5 | 0.29 | 712.92 | G300E | 1927652.34 | 15.13 | G300E | 0 | 0
1700 | Story9 | B74 | 50 MPa RC Beam (25 cm x 25 cm) | Beam | 50MPa | Concrete Rectangular | 250 | 250 | 625 | 4662.5 | 0.29 | 712.92 | G300E | 2041883.59 | 16.02 | G300E | 0 | 0
1701 | Story9 | B75 | 50 MPa RC Beam (25 cm x 25 cm) | Beam | 50MPa | Concrete Rectangular | 250 | 250 | 625 | 4662.5 | 0.29 | 712.92 | G300E | 1517935.16 | 11.91 | G300E | 776306.25 | 6.09
1702 | Story9 | B76 | 50 MPa RC Beam (25 cm x 25 cm) | Beam | 50MPa | Concrete Rectangular | 250 | 250 | 625 | 4662.5 | 0.29 | 712.92 | G300E | 1846350 | 14.49 | G300E | 776306.25 | 6.09
1703 | Story9 | B77 | 50 MPa RC Beam (25 cm x 25 cm) | Beam | 50MPa | Concrete Rectangular | 250 | 250 | 625 | 4662.5 | 0.29 | 712.92 | G300E | 2017114.06 | 15.83 | G300E | 312363.46 | 2.45
1704 | Story9 | B78 | 50 MPa RC Beam (25 cm x 25 cm) | Beam | 50MPa | Concrete Rectangular | 250 | 250 | 625 | 4662.5 | 0.29 | 712.92 | G300E | 1930566.41 | 15.15 | G300E | 0 | 0
1705 | Story9 | B79 | 50 MPa RC Beam (25 cm x 25 cm) | Beam | 50MPa | Concrete Rectangular | 250 | 250 | 625 | 4662.5 | 0.29 | 712.92 | G300E | 1913082.03 | 15.01 | G300E | 0 | 0
1706 | Story9 | B8 | 50 MPa RC Beam (25 cm x 25 cm) | Beam | 50MPa | Concrete Rectangular | 250 | 250 | 625 | 4662.5 | 0.29 | 712.92 | G300E | 1494914.06 | 11.73 | G300E | 776306.25 | 6.09
1707 | Story9 | B80 | 50 MPa RC Beam (25 cm x 25 cm) | Beam | 50MPa | Concrete Rectangular | 250 | 250 | 625 | 4662.5 | 0.29 | 712.92 | G300E | 1913373.44 | 15.01 | G300E | 0 | 0
1708 | Story9 | B81 | 50 MPa RC Beam (25 cm x 25 cm) | Beam | 50MPa | Concrete Rectangular | 250 | 250 | 625 | 4662.5 | 0.29 | 712.92 | G300E | 1937560.16 | 15.2 | G300E | 0 | 0
1709 | Story9 | B82 | 50 MPa RC Beam (25 cm x 25 cm) | Beam | 50MPa | Concrete Rectangular | 250 | 250 | 625 | 4662.5 | 0.29 | 712.92 | G300E | 1990013.28 | 15.61 | G300E | 0 | 0
1710 | Story9 | B83 | 50 MPa RC Beam (25 cm x 25 cm) | Beam | 50MPa | Concrete Rectangular | 250 | 250 | 625 | 4662.5 | 0.29 | 712.92 | G300E | 1757762.5 | 13.79 | G300E | 388153.12 | 3.05
1711 | Story9 | B84 | 50 MPa RC Beam (25 cm x 25 cm) | Beam | 50MPa | Concrete Rectangular | 250 | 250 | 625 | 4662.5 | 0.29 | 712.92 | G300E | 1990013.28 | 15.61 | G300E | 0 | 0
1712 | Story9 | B85 | 50 MPa RC Beam (25 cm x 25 cm) | Beam | 50MPa | Concrete Rectangular | 250 | 250 | 625 | 4662.5 | 0.29 | 712.92 | G300E | 1938142.97 | 15.21 | G300E | 0 | 0
1713 | Story9 | B86 | 50 MPa RC Beam (25 cm x 25 cm) | Beam | 50MPa | Concrete Rectangular | 250 | 250 | 625 | 4662.5 | 0.29 | 712.92 | G300E | 1913373.44 | 15.01 | G300E | 0 | 0
1714 | Story9 | B87 | 50 MPa RC Beam (25 cm x 25 cm) | Beam | 50MPa | Concrete Rectangular | 250 | 250 | 625 | 4662.5 | 0.29 | 712.92 | G300E | 1913373.44 | 15.01 | G300E | 0 | 0
1715 | Story9 | B88 | 50 MPa RC Beam (25 cm x 25 cm) | Beam | 50MPa | Concrete Rectangular | 250 | 250 | 625 | 4662.5 | 0.29 | 712.92 | G300E | 1930566.41 | 15.15 | G300E | 0 | 0
1716 | Story9 | B89 | 50 MPa RC Beam (25 cm x 25 cm) | Beam | 50MPa | Concrete Rectangular | 250 | 250 | 625 | 4662.5 | 0.29 | 712.92 | G300E | 2017114.06 | 15.83 | G300E | 21248.62 | 0.17
1717 | Story9 | B9 | 50 MPa RC Beam (25 cm x 25 cm) | Beam | 50MPa | Concrete Rectangular | 250 | 250 | 625 | 4662.5 | 0.29 | 712.92 | G300E | 2041883.59 | 16.02 | G300E | 0 | 0
1718 | Story9 | B90 | 50 MPa RC Beam (25 cm x 25 cm) | Beam | 50MPa | Concrete Rectangular | 250 | 250 | 625 | 4662.5 | 0.29 | 712.92 | G300E | 1544161.72 | 12.12 | G300E | 776306.25 | 6.09
1719 | Story9 | B91 | 50 MPa RC Beam (25 cm x 25 cm) | Beam | 50MPa | Concrete Rectangular | 250 | 250 | 625 | 4662.5 | 0.29 | 712.92 | G300E | 1718131.25 | 13.48 | G300E | 776306.25 | 6.09
1720 | Story9 | B92 | 50 MPa RC Beam (25 cm x 25 cm) | Beam | 50MPa | Concrete Rectangular | 250 | 250 | 625 | 4662.5 | 0.29 | 712.92 | G300E | 2034598.44 | 15.96 | G300E | 215325.18 | 1.69
1721 | Story9 | B93 | 50 MPa RC Beam (25 cm x 25 cm) | Beam | 50MPa | Concrete Rectangular | 250 | 250 | 625 | 4662.5 | 0.29 | 712.92 | G300E | 2034307.03 | 15.96 | G300E | 215325.18 | 1.69
1722 | Story9 | B94 | 50 MPa RC Beam (25 cm x 25 cm) | Beam | 50MPa | Concrete Rectangular | 250 | 250 | 625 | 4662.5 | 0.29 | 712.92 | G300E | 1930566.41 | 15.15 | G300E | 0 | 0
1723 | Story9 | B95 | 50 MPa RC Beam (25 cm x 25 cm) | Beam | 50MPa | Concrete Rectangular | 250 | 250 | 625 | 4662.5 | 0.29 | 712.92 | G300E | 2017114.06 | 15.83 | G300E | 312363.46 | 2.45
1724 | Story9 | B96 | 50 MPa RC Beam (25 cm x 25 cm) | Beam | 50MPa | Concrete Rectangular | 250 | 250 | 625 | 4662.5 | 0.29 | 712.92 | G300E | 1929109.38 | 15.14 | G300E | 0 | 0
1725 | Story9 | B97 | 50 MPa RC Beam (25 cm x 25 cm) | Beam | 50MPa | Concrete Rectangular | 250 | 250 | 625 | 4662.5 | 0.29 | 712.92 | G300E | 2041883.59 | 16.02 | G300E | 194076.56 | 1.52
1726 | Story9 | B98 | 50 MPa RC Beam (25 cm x 25 cm) | Beam | 50MPa | Concrete Rectangular | 250 | 250 | 625 | 4662.5 | 0.29 | 712.92 | G300E | 1919201.56 | 15.06 | G300E | 0 | 0
1727 | Story9 | B99 | 50 MPa RC Beam (25 cm x 25 cm) | Beam | 50MPa | Concrete Rectangular | 250 | 250 | 625 | 4662.5 | 0.29 | 712.92 | G300E | 2041883.59 | 16.02 | G300E | 194076.56 | 1.52

## Columns
| Story | Label | Section | Structural_Element_Type | Material | Cross_Section_Type | Width_(mm) | Depth_(mm) | Area_(cm^2) | Length_(mm) | Volume_(m^3) | Mass_(kg) | Long._Rebar_Material | Long._Rebar_Volume_(mm^3) | Long._Rebar_Mass_(kg) | Tran._Rebar_Material | Tran._Rebar_Volume_(mm^3) | Tran._Rebar_Mass_(kg)
0 | Story1 | C1 | 50 MPa RC Column (35 cm x 35 cm) | Column | 50MPa | Concrete Rectangular | 350 | 350 | 1225 | 3250 | 0.4 | 974.01 | G300E | 3981250 | 31.24 | G300E | 0 | 0
1 | Story1 | C10 | 50 MPa RC Column (35 cm x 35 cm) | Column | 50MPa | Concrete Rectangular | 350 | 350 | 1225 | 3250 | 0.4 | 974.01 | G300E | 23109666.67 | 181.33 | G300E | 0 | 0
2 | Story1 | C11 | 50 MPa RC Column (35 cm x 35 cm) | Column | 50MPa | Concrete Rectangular | 350 | 350 | 1225 | 3250 | 0.4 | 974.01 | G300E | 21112000 | 165.65 | G300E | 0 | 0
3 | Story1 | C12 | 50 MPa RC Column (35 cm x 35 cm) | Column | 50MPa | Concrete Rectangular | 350 | 350 | 1225 | 3250 | 0.4 | 974.01 | G300E | 10329583.33 | 81.05 | G300E | 0 | 0
4 | Story1 | C13 | 50 MPa RC Column (35 cm x 35 cm) | Column | 50MPa | Concrete Rectangular | 350 | 350 | 1225 | 3250 | 0.4 | 974.01 | G300E | 10354500 | 81.25 | G300E | 0 | 0
5 | Story1 | C14 | 50 MPa RC Column (35 cm x 35 cm) | Column | 50MPa | Concrete Rectangular | 350 | 350 | 1225 | 3250 | 0.4 | 974.01 | G300E | 21270166.67 | 166.89 | G300E | 0 | 0
6 | Story1 | C15 | 50 MPa RC Column (35 cm x 35 cm) | Column | 50MPa | Concrete Rectangular | 350 | 350 | 1225 | 3250 | 0.4 | 974.01 | G300E | 22722916.67 | 178.29 | G300E | 0 | 0
7 | Story1 | C16 | 50 MPa RC Column (35 cm x 35 cm) | Column | 50MPa | Concrete Rectangular | 350 | 350 | 1225 | 3250 | 0.4 | 974.01 | G300E | 3981250 | 31.24 | G300E | 0 | 0
8 | Story1 | C17 | 50 MPa RC Column (35 cm x 35 cm) | Column | 50MPa | Concrete Rectangular | 350 | 350 | 1225 | 3250 | 0.4 | 974.01 | G300E | 3981250 | 31.24 | G300E | 0 | 0
9 | Story1 | C18 | 50 MPa RC Column (35 cm x 35 cm) | Column | 50MPa | Concrete Rectangular | 350 | 350 | 1225 | 3250 | 0.4 | 974.01 | G300E | 21112000 | 165.65 | G300E | 0 | 0
10 | Story1 | C19 | 50 MPa RC Column (35 cm x 35 cm) | Column | 50MPa | Concrete Rectangular | 350 | 350 | 1225 | 3250 | 0.4 | 974.01 | G300E | 19388416.67 | 152.13 | G300E | 0 | 0
11 | Story1 | C2 | 50 MPa RC Column (35 cm x 35 cm) | Column | 50MPa | Concrete Rectangular | 350 | 350 | 1225 | 3250 | 0.4 | 974.01 | G300E | 3981250 | 31.24 | G300E | 0 | 0
12 | Story1 | C20 | 50 MPa RC Column (35 cm x 35 cm) | Column | 50MPa | Concrete Rectangular | 350 | 350 | 1225 | 3250 | 0.4 | 974.01 | G300E | 5845666.67 | 45.87 | G300E | 0 | 0
13 | Story1 | C21 | 50 MPa RC Column (35 cm x 35 cm) | Column | 50MPa | Concrete Rectangular | 350 | 350 | 1225 | 3250 | 0.4 | 974.01 | G300E | 5971333.33 | 46.85 | G300E | 0 | 0
14 | Story1 | C22 | 50 MPa RC Column (35 cm x 35 cm) | Column | 50MPa | Concrete Rectangular | 350 | 350 | 1225 | 3250 | 0.4 | 974.01 | G300E | 18952916.67 | 148.71 | G300E | 0 | 0
15 | Story1 | C23 | 50 MPa RC Column (35 cm x 35 cm) | Column | 50MPa | Concrete Rectangular | 350 | 350 | 1225 | 3250 | 0.4 | 974.01 | G300E | 21271250 | 166.9 | G300E | 0 | 0
16 | Story1 | C24 | 50 MPa RC Column (35 cm x 35 cm) | Column | 50MPa | Concrete Rectangular | 350 | 350 | 1225 | 3250 | 0.4 | 974.01 | G300E | 3981250 | 31.24 | G300E | 0 | 0
17 | Story1 | C25 | 50 MPa RC Column (35 cm x 35 cm) | Column | 50MPa | Concrete Rectangular | 350 | 350 | 1225 | 3250 | 0.4 | 974.01 | G300E | 3981250 | 31.24 | G300E | 0 | 0
18 | Story1 | C26 | 50 MPa RC Column (35 cm x 35 cm) | Column | 50MPa | Concrete Rectangular | 350 | 350 | 1225 | 3250 | 0.4 | 974.01 | G300E | 10330666.67 | 81.06 | G300E | 0 | 0
19 | Story1 | C27 | 50 MPa RC Column (35 cm x 35 cm) | Column | 50MPa | Concrete Rectangular | 350 | 350 | 1225 | 3250 | 0.4 | 974.01 | G300E | 5845666.67 | 45.87 | G300E | 0 | 0
20 | Story1 | C3 | 50 MPa RC Column (35 cm x 35 cm) | Column | 50MPa | Concrete Rectangular | 350 | 350 | 1225 | 3250 | 0.4 | 974.01 | G300E | 3981250 | 31.24 | G300E | 0 | 0
21 | Story1 | C30 | 50 MPa RC Column (35 cm x 35 cm) | Column | 50MPa | Concrete Rectangular | 350 | 350 | 1225 | 3250 | 0.4 | 974.01 | G300E | 5977833.33 | 46.9 | G300E | 0 | 0
22 | Story1 | C31 | 50 MPa RC Column (35 cm x 35 cm) | Column | 50MPa | Concrete Rectangular | 350 | 350 | 1225 | 3250 | 0.4 | 974.01 | G300E | 10358833.33 | 81.28 | G300E | 0 | 0
23 | Story1 | C32 | 50 MPa RC Column (35 cm x 35 cm) | Column | 50MPa | Concrete Rectangular | 350 | 350 | 1225 | 3250 | 0.4 | 974.01 | G300E | 3981250 | 31.24 | G300E | 0 | 0
24 | Story1 | C33 | 50 MPa RC Column (35 cm x 35 cm) | Column | 50MPa | Concrete Rectangular | 350 | 350 | 1225 | 3250 | 0.4 | 974.01 | G300E | 3981250 | 31.24 | G300E | 0 | 0
25 | Story1 | C34 | 50 MPa RC Column (35 cm x 35 cm) | Column | 50MPa | Concrete Rectangular | 350 | 350 | 1225 | 3250 | 0.4 | 974.01 | G300E | 10354500 | 81.25 | G300E | 0 | 0
26 | Story1 | C35 | 50 MPa RC Column (35 cm x 35 cm) | Column | 50MPa | Concrete Rectangular | 350 | 350 | 1225 | 3250 | 0.4 | 974.01 | G300E | 5968083.33 | 46.83 | G300E | 0 | 0
27 | Story1 | C38 | 50 MPa RC Column (35 cm x 35 cm) | Column | 50MPa | Concrete Rectangular | 350 | 350 | 1225 | 3250 | 0.4 | 974.01 | G300E | 5976750 | 46.9 | G300E | 0 | 0
28 | Story1 | C39 | 50 MPa RC Column (35 cm x 35 cm) | Column | 50MPa | Concrete Rectangular | 350 | 350 | 1225 | 3250 | 0.4 | 974.01 | G300E | 10358833.33 | 81.28 | G300E | 0 | 0
29 | Story1 | C4 | 50 MPa RC Column (35 cm x 35 cm) | Column | 50MPa | Concrete Rectangular | 350 | 350 | 1225 | 3250 | 0.4 | 974.01 | G300E | 3981250 | 31.24 | G300E | 0 | 0
30 | Story1 | C40 | 50 MPa RC Column (35 cm x 35 cm) | Column | 50MPa | Concrete Rectangular | 350 | 350 | 1225 | 3250 | 0.4 | 974.01 | G300E | 3981250 | 31.24 | G300E | 0 | 0
31 | Story1 | C41 | 50 MPa RC Column (35 cm x 35 cm) | Column | 50MPa | Concrete Rectangular | 350 | 350 | 1225 | 3250 | 0.4 | 974.01 | G300E | 3981250 | 31.24 | G300E | 0 | 0
32 | Story1 | C42 | 50 MPa RC Column (35 cm x 35 cm) | Column | 50MPa | Concrete Rectangular | 350 | 350 | 1225 | 3250 | 0.4 | 974.01 | G300E | 21270166.67 | 166.89 | G300E | 0 | 0
33 | Story1 | C43 | 50 MPa RC Column (35 cm x 35 cm) | Column | 50MPa | Concrete Rectangular | 350 | 350 | 1225 | 3250 | 0.4 | 974.01 | G300E | 18952916.67 | 148.71 | G300E | 0 | 0
34 | Story1 | C44 | 50 MPa RC Column (35 cm x 35 cm) | Column | 50MPa | Concrete Rectangular | 350 | 350 | 1225 | 3250 | 0.4 | 974.01 | G300E | 5977833.33 | 46.9 | G300E | 0 | 0
35 | Story1 | C45 | 50 MPa RC Column (35 cm x 35 cm) | Column | 50MPa | Concrete Rectangular | 350 | 350 | 1225 | 3250 | 0.4 | 974.01 | G300E | 5976750 | 46.9 | G300E | 0 | 0
36 | Story1 | C46 | 50 MPa RC Column (35 cm x 35 cm) | Column | 50MPa | Concrete Rectangular | 350 | 350 | 1225 | 3250 | 0.4 | 974.01 | G300E | 18951833.33 | 148.7 | G300E | 0 | 0
37 | Story1 | C47 | 50 MPa RC Column (35 cm x 35 cm) | Column | 50MPa | Concrete Rectangular | 350 | 350 | 1225 | 3250 | 0.4 | 974.01 | G300E | 21271250 | 166.9 | G300E | 0 | 0
38 | Story1 | C48 | 50 MPa RC Column (35 cm x 35 cm) | Column | 50MPa | Concrete Rectangular | 350 | 350 | 1225 | 3250 | 0.4 | 974.01 | G300E | 3981250 | 31.24 | G300E | 0 | 0
39 | Story1 | C49 | 50 MPa RC Column (35 cm x 35 cm) | Column | 50MPa | Concrete Rectangular | 350 | 350 | 1225 | 3250 | 0.4 | 974.01 | G300E | 3981250 | 31.24 | G300E | 0 | 0
40 | Story1 | C5 | 50 MPa RC Column (35 cm x 35 cm) | Column | 50MPa | Concrete Rectangular | 350 | 350 | 1225 | 3250 | 0.4 | 974.01 | G300E | 3981250 | 31.24 | G300E | 0 | 0
41 | Story1 | C50 | 50 MPa RC Column (35 cm x 35 cm) | Column | 50MPa | Concrete Rectangular | 350 | 350 | 1225 | 3250 | 0.4 | 974.01 | G300E | 22722916.67 | 178.29 | G300E | 0 | 0
42 | Story1 | C51 | 50 MPa RC Column (35 cm x 35 cm) | Column | 50MPa | Concrete Rectangular | 350 | 350 | 1225 | 3250 | 0.4 | 974.01 | G300E | 21271250 | 166.9 | G300E | 0 | 0
43 | Story1 | C52 | 50 MPa RC Column (35 cm x 35 cm) | Column | 50MPa | Concrete Rectangular | 350 | 350 | 1225 | 3250 | 0.4 | 974.01 | G300E | 10358833.33 | 81.28 | G300E | 0 | 0
44 | Story1 | C53 | 50 MPa RC Column (35 cm x 35 cm) | Column | 50MPa | Concrete Rectangular | 350 | 350 | 1225 | 3250 | 0.4 | 974.01 | G300E | 10358833.33 | 81.28 | G300E | 0 | 0
45 | Story1 | C54 | 50 MPa RC Column (35 cm x 35 cm) | Column | 50MPa | Concrete Rectangular | 350 | 350 | 1225 | 3250 | 0.4 | 974.01 | G300E | 21271250 | 166.9 | G300E | 0 | 0
46 | Story1 | C55 | 50 MPa RC Column (35 cm x 35 cm) | Column | 50MPa | Concrete Rectangular | 350 | 350 | 1225 | 3250 | 0.4 | 974.01 | G300E | 22722916.67 | 178.29 | G300E | 0 | 0
47 | Story1 | C56 | 50 MPa RC Column (35 cm x 35 cm) | Column | 50MPa | Concrete Rectangular | 350 | 350 | 1225 | 3250 | 0.4 | 974.01 | G300E | 3981250 | 31.24 | G300E | 0 | 0
48 | Story1 | C57 | 50 MPa RC Column (35 cm x 35 cm) | Column | 50MPa | Concrete Rectangular | 350 | 350 | 1225 | 3250 | 0.4 | 974.01 | G300E | 3981250 | 31.24 | G300E | 0 | 0
49 | Story1 | C58 | 50 MPa RC Column (35 cm x 35 cm) | Column | 50MPa | Concrete Rectangular | 350 | 350 | 1225 | 3250 | 0.4 | 974.01 | G300E | 3981250 | 31.24 | G300E | 0 | 0
50 | Story1 | C59 | 50 MPa RC Column (35 cm x 35 cm) | Column | 50MPa | Concrete Rectangular | 350 | 350 | 1225 | 3250 | 0.4 | 974.01 | G300E | 3981250 | 31.24 | G300E | 0 | 0
51 | Story1 | C6 | 50 MPa RC Column (35 cm x 35 cm) | Column | 50MPa | Concrete Rectangular | 350 | 350 | 1225 | 3250 | 0.4 | 974.01 | G300E | 3981250 | 31.24 | G300E | 0 | 0
52 | Story1 | C60 | 50 MPa RC Column (35 cm x 35 cm) | Column | 50MPa | Concrete Rectangular | 350 | 350 | 1225 | 3250 | 0.4 | 974.01 | G300E | 3981250 | 31.24 | G300E | 0 | 0
53 | Story1 | C61 | 50 MPa RC Column (35 cm x 35 cm) | Column | 50MPa | Concrete Rectangular | 350 | 350 | 1225 | 3250 | 0.4 | 974.01 | G300E | 3981250 | 31.24 | G300E | 0 | 0
54 | Story1 | C62 | 50 MPa RC Column (35 cm x 35 cm) | Column | 50MPa | Concrete Rectangular | 350 | 350 | 1225 | 3250 | 0.4 | 974.01 | G300E | 3981250 | 31.24 | G300E | 0 | 0
55 | Story1 | C63 | 50 MPa RC Column (35 cm x 35 cm) | Column | 50MPa | Concrete Rectangular | 350 | 350 | 1225 | 3250 | 0.4 | 974.01 | G300E | 3981250 | 31.24 | G300E | 0 | 0
56 | Story1 | C64 | 50 MPa RC Column (35 cm x 35 cm) | Column | 50MPa | Concrete Rectangular | 350 | 350 | 1225 | 3250 | 0.4 | 974.01 | G300E | 3981250 | 31.24 | G300E | 0 | 0
57 | Story1 | C7 | 50 MPa RC Column (35 cm x 35 cm) | Column | 50MPa | Concrete Rectangular | 350 | 350 | 1225 | 3250 | 0.4 | 974.01 | G300E | 3981250 | 31.24 | G300E | 0 | 0
58 | Story1 | C8 | 50 MPa RC Column (35 cm x 35 cm) | Column | 50MPa | Concrete Rectangular | 350 | 350 | 1225 | 3250 | 0.4 | 974.01 | G300E | 3981250 | 31.24 | G300E | 0 | 0
59 | Story1 | C9 | 50 MPa RC Column (35 cm x 35 cm) | Column | 50MPa | Concrete Rectangular | 350 | 350 | 1225 | 3250 | 0.4 | 974.01 | G300E | 3981250 | 31.24 | G300E | 0 | 0
60 | Story10 | C1 | 50 MPa RC Column (27.5 cm x 27.5 cm) | Column | 50MPa | Concrete Rectangular | 275 | 275 | 756.3 | 3250 | 0.25 | 601.3 | G300E | 2457000 | 19.28 | G300E | 0 | 0
61 | Story10 | C10 | 50 MPa RC Column (27.5 cm x 27.5 cm) | Column | 50MPa | Concrete Rectangular | 275 | 275 | 756.3 | 3250 | 0.25 | 601.3 | G300E | 5328916.67 | 41.81 | G300E | 0 | 0
62 | Story10 | C11 | 50 MPa RC Column (27.5 cm x 27.5 cm) | Column | 50MPa | Concrete Rectangular | 275 | 275 | 756.3 | 3250 | 0.25 | 601.3 | G300E | 4431916.67 | 34.77 | G300E | 0 | 0
63 | Story10 | C12 | 50 MPa RC Column (27.5 cm x 27.5 cm) | Column | 50MPa | Concrete Rectangular | 275 | 275 | 756.3 | 3250 | 0.25 | 601.3 | G300E | 2457000 | 19.28 | G300E | 0 | 0
64 | Story10 | C13 | 50 MPa RC Column (27.5 cm x 27.5 cm) | Column | 50MPa | Concrete Rectangular | 275 | 275 | 756.3 | 3250 | 0.25 | 601.3 | G300E | 2457000 | 19.28 | G300E | 0 | 0
65 | Story10 | C14 | 50 MPa RC Column (27.5 cm x 27.5 cm) | Column | 50MPa | Concrete Rectangular | 275 | 275 | 756.3 | 3250 | 0.25 | 601.3 | G300E | 4436250 | 34.81 | G300E | 0 | 0
66 | Story10 | C15 | 50 MPa RC Column (27.5 cm x 27.5 cm) | Column | 50MPa | Concrete Rectangular | 275 | 275 | 756.3 | 3250 | 0.25 | 601.3 | G300E | 5193500 | 40.75 | G300E | 0 | 0
67 | Story10 | C16 | 50 MPa RC Column (27.5 cm x 27.5 cm) | Column | 50MPa | Concrete Rectangular | 275 | 275 | 756.3 | 3250 | 0.25 | 601.3 | G300E | 2457000 | 19.28 | G300E | 0 | 0
68 | Story10 | C17 | 50 MPa RC Column (27.5 cm x 27.5 cm) | Column | 50MPa | Concrete Rectangular | 275 | 275 | 756.3 | 3250 | 0.25 | 601.3 | G300E | 2457000 | 19.28 | G300E | 0 | 0
69 | Story10 | C18 | 50 MPa RC Column (27.5 cm x 27.5 cm) | Column | 50MPa | Concrete Rectangular | 275 | 275 | 756.3 | 3250 | 0.25 | 601.3 | G300E | 4431916.67 | 34.77 | G300E | 0 | 0
70 | Story10 | C19 | 50 MPa RC Column (27.5 cm x 27.5 cm) | Column | 50MPa | Concrete Rectangular | 275 | 275 | 756.3 | 3250 | 0.25 | 601.3 | G300E | 3774333.33 | 29.61 | G300E | 0 | 0
71 | Story10 | C2 | 50 MPa RC Column (27.5 cm x 27.5 cm) | Column | 50MPa | Concrete Rectangular | 275 | 275 | 756.3 | 3250 | 0.25 | 601.3 | G300E | 2457000 | 19.28 | G300E | 0 | 0
72 | Story10 | C20 | 50 MPa RC Column (27.5 cm x 27.5 cm) | Column | 50MPa | Concrete Rectangular | 275 | 275 | 756.3 | 3250 | 0.25 | 601.3 | G300E | 2457000 | 19.28 | G300E | 0 | 0
73 | Story10 | C21 | 50 MPa RC Column (27.5 cm x 27.5 cm) | Column | 50MPa | Concrete Rectangular | 275 | 275 | 756.3 | 3250 | 0.25 | 601.3 | G300E | 2457000 | 19.28 | G300E | 0 | 0
74 | Story10 | C22 | 50 MPa RC Column (27.5 cm x 27.5 cm) | Column | 50MPa | Concrete Rectangular | 275 | 275 | 756.3 | 3250 | 0.25 | 601.3 | G300E | 3687666.67 | 28.93 | G300E | 0 | 0
75 | Story10 | C23 | 50 MPa RC Column (27.5 cm x 27.5 cm) | Column | 50MPa | Concrete Rectangular | 275 | 275 | 756.3 | 3250 | 0.25 | 601.3 | G300E | 4436250 | 34.81 | G300E | 0 | 0
76 | Story10 | C24 | 50 MPa RC Column (27.5 cm x 27.5 cm) | Column | 50MPa | Concrete Rectangular | 275 | 275 | 756.3 | 3250 | 0.25 | 601.3 | G300E | 2457000 | 19.28 | G300E | 0 | 0
77 | Story10 | C25 | 50 MPa RC Column (27.5 cm x 27.5 cm) | Column | 50MPa | Concrete Rectangular | 275 | 275 | 756.3 | 3250 | 0.25 | 601.3 | G300E | 2457000 | 19.28 | G300E | 0 | 0
78 | Story10 | C26 | 50 MPa RC Column (27.5 cm x 27.5 cm) | Column | 50MPa | Concrete Rectangular | 275 | 275 | 756.3 | 3250 | 0.25 | 601.3 | G300E | 2457000 | 19.28 | G300E | 0 | 0
79 | Story10 | C27 | 50 MPa RC Column (27.5 cm x 27.5 cm) | Column | 50MPa | Concrete Rectangular | 275 | 275 | 756.3 | 3250 | 0.25 | 601.3 | G300E | 2457000 | 19.28 | G300E | 0 | 0
80 | Story10 | C3 | 50 MPa RC Column (27.5 cm x 27.5 cm) | Column | 50MPa | Concrete Rectangular | 275 | 275 | 756.3 | 3250 | 0.25 | 601.3 | G300E | 2457000 | 19.28 | G300E | 0 | 0
81 | Story10 | C30 | 50 MPa RC Column (27.5 cm x 27.5 cm) | Column | 50MPa | Concrete Rectangular | 275 | 275 | 756.3 | 3250 | 0.25 | 601.3 | G300E | 2457000 | 19.28 | G300E | 0 | 0
82 | Story10 | C31 | 50 MPa RC Column (27.5 cm x 27.5 cm) | Column | 50MPa | Concrete Rectangular | 275 | 275 | 756.3 | 3250 | 0.25 | 601.3 | G300E | 2457000 | 19.28 | G300E | 0 | 0
83 | Story10 | C32 | 50 MPa RC Column (27.5 cm x 27.5 cm) | Column | 50MPa | Concrete Rectangular | 275 | 275 | 756.3 | 3250 | 0.25 | 601.3 | G300E | 2457000 | 19.28 | G300E | 0 | 0
84 | Story10 | C33 | 50 MPa RC Column (27.5 cm x 27.5 cm) | Column | 50MPa | Concrete Rectangular | 275 | 275 | 756.3 | 3250 | 0.25 | 601.3 | G300E | 2457000 | 19.28 | G300E | 0 | 0
85 | Story10 | C34 | 50 MPa RC Column (27.5 cm x 27.5 cm) | Column | 50MPa | Concrete Rectangular | 275 | 275 | 756.3 | 3250 | 0.25 | 601.3 | G300E | 2457000 | 19.28 | G300E | 0 | 0
86 | Story10 | C35 | 50 MPa RC Column (27.5 cm x 27.5 cm) | Column | 50MPa | Concrete Rectangular | 275 | 275 | 756.3 | 3250 | 0.25 | 601.3 | G300E | 2457000 | 19.28 | G300E | 0 | 0
87 | Story10 | C38 | 50 MPa RC Column (27.5 cm x 27.5 cm) | Column | 50MPa | Concrete Rectangular | 275 | 275 | 756.3 | 3250 | 0.25 | 601.3 | G300E | 2457000 | 19.28 | G300E | 0 | 0
88 | Story10 | C39 | 50 MPa RC Column (27.5 cm x 27.5 cm) | Column | 50MPa | Concrete Rectangular | 275 | 275 | 756.3 | 3250 | 0.25 | 601.3 | G300E | 2457000 | 19.28 | G300E | 0 | 0
89 | Story10 | C4 | 50 MPa RC Column (27.5 cm x 27.5 cm) | Column | 50MPa | Concrete Rectangular | 275 | 275 | 756.3 | 3250 | 0.25 | 601.3 | G300E | 2457000 | 19.28 | G300E | 0 | 0
90 | Story10 | C40 | 50 MPa RC Column (27.5 cm x 27.5 cm) | Column | 50MPa | Concrete Rectangular | 275 | 275 | 756.3 | 3250 | 0.25 | 601.3 | G300E | 2457000 | 19.28 | G300E | 0 | 0
91 | Story10 | C41 | 50 MPa RC Column (27.5 cm x 27.5 cm) | Column | 50MPa | Concrete Rectangular | 275 | 275 | 756.3 | 3250 | 0.25 | 601.3 | G300E | 2457000 | 19.28 | G300E | 0 | 0
92 | Story10 | C42 | 50 MPa RC Column (27.5 cm x 27.5 cm) | Column | 50MPa | Concrete Rectangular | 275 | 275 | 756.3 | 3250 | 0.25 | 601.3 | G300E | 4436250 | 34.81 | G300E | 0 | 0
93 | Story10 | C43 | 50 MPa RC Column (27.5 cm x 27.5 cm) | Column | 50MPa | Concrete Rectangular | 275 | 275 | 756.3 | 3250 | 0.25 | 601.3 | G300E | 3687666.67 | 28.93 | G300E | 0 | 0
94 | Story10 | C44 | 50 MPa RC Column (27.5 cm x 27.5 cm) | Column | 50MPa | Concrete Rectangular | 275 | 275 | 756.3 | 3250 | 0.25 | 601.3 | G300E | 2457000 | 19.28 | G300E | 0 | 0
95 | Story10 | C45 | 50 MPa RC Column (27.5 cm x 27.5 cm) | Column | 50MPa | Concrete Rectangular | 275 | 275 | 756.3 | 3250 | 0.25 | 601.3 | G300E | 2457000 | 19.28 | G300E | 0 | 0
96 | Story10 | C46 | 50 MPa RC Column (27.5 cm x 27.5 cm) | Column | 50MPa | Concrete Rectangular | 275 | 275 | 756.3 | 3250 | 0.25 | 601.3 | G300E | 3686583.33 | 28.93 | G300E | 0 | 0
97 | Story10 | C47 | 50 MPa RC Column (27.5 cm x 27.5 cm) | Column | 50MPa | Concrete Rectangular | 275 | 275 | 756.3 | 3250 | 0.25 | 601.3 | G300E | 4436250 | 34.81 | G300E | 0 | 0
98 | Story10 | C48 | 50 MPa RC Column (27.5 cm x 27.5 cm) | Column | 50MPa | Concrete Rectangular | 275 | 275 | 756.3 | 3250 | 0.25 | 601.3 | G300E | 2457000 | 19.28 | G300E | 0 | 0
99 | Story10 | C49 | 50 MPa RC Column (27.5 cm x 27.5 cm) | Column | 50MPa | Concrete Rectangular | 275 | 275 | 756.3 | 3250 | 0.25 | 601.3 | G300E | 2457000 | 19.28 | G300E | 0 | 0
100 | Story10 | C5 | 50 MPa RC Column (27.5 cm x 27.5 cm) | Column | 50MPa | Concrete Rectangular | 275 | 275 | 756.3 | 3250 | 0.25 | 601.3 | G300E | 2457000 | 19.28 | G300E | 0 | 0
101 | Story10 | C50 | 50 MPa RC Column (27.5 cm x 27.5 cm) | Column | 50MPa | Concrete Rectangular | 275 | 275 | 756.3 | 3250 | 0.25 | 601.3 | G300E | 5193500 | 40.75 | G300E | 0 | 0
102 | Story10 | C51 | 50 MPa RC Column (27.5 cm x 27.5 cm) | Column | 50MPa | Concrete Rectangular | 275 | 275 | 756.3 | 3250 | 0.25 | 601.3 | G300E | 4436250 | 34.81 | G300E | 0 | 0
103 | Story10 | C52 | 50 MPa RC Column (27.5 cm x 27.5 cm) | Column | 50MPa | Concrete Rectangular | 275 | 275 | 756.3 | 3250 | 0.25 | 601.3 | G300E | 2457000 | 19.28 | G300E | 0 | 0
104 | Story10 | C53 | 50 MPa RC Column (27.5 cm x 27.5 cm) | Column | 50MPa | Concrete Rectangular | 275 | 275 | 756.3 | 3250 | 0.25 | 601.3 | G300E | 2457000 | 19.28 | G300E | 0 | 0
105 | Story10 | C54 | 50 MPa RC Column (27.5 cm x 27.5 cm) | Column | 50MPa | Concrete Rectangular | 275 | 275 | 756.3 | 3250 | 0.25 | 601.3 | G300E | 4436250 | 34.81 | G300E | 0 | 0
106 | Story10 | C55 | 50 MPa RC Column (27.5 cm x 27.5 cm) | Column | 50MPa | Concrete Rectangular | 275 | 275 | 756.3 | 3250 | 0.25 | 601.3 | G300E | 5193500 | 40.75 | G300E | 0 | 0
107 | Story10 | C56 | 50 MPa RC Column (27.5 cm x 27.5 cm) | Column | 50MPa | Concrete Rectangular | 275 | 275 | 756.3 | 3250 | 0.25 | 601.3 | G300E | 2457000 | 19.28 | G300E | 0 | 0
108 | Story10 | C57 | 50 MPa RC Column (27.5 cm x 27.5 cm) | Column | 50MPa | Concrete Rectangular | 275 | 275 | 756.3 | 3250 | 0.25 | 601.3 | G300E | 2457000 | 19.28 | G300E | 0 | 0
109 | Story10 | C58 | 50 MPa RC Column (27.5 cm x 27.5 cm) | Column | 50MPa | Concrete Rectangular | 275 | 275 | 756.3 | 3250 | 0.25 | 601.3 | G300E | 2457000 | 19.28 | G300E | 0 | 0
110 | Story10 | C59 | 50 MPa RC Column (27.5 cm x 27.5 cm) | Column | 50MPa | Concrete Rectangular | 275 | 275 | 756.3 | 3250 | 0.25 | 601.3 | G300E | 2457000 | 19.28 | G300E | 0 | 0
111 | Story10 | C6 | 50 MPa RC Column (27.5 cm x 27.5 cm) | Column | 50MPa | Concrete Rectangular | 275 | 275 | 756.3 | 3250 | 0.25 | 601.3 | G300E | 2457000 | 19.28 | G300E | 0 | 0
112 | Story10 | C60 | 50 MPa RC Column (27.5 cm x 27.5 cm) | Column | 50MPa | Concrete Rectangular | 275 | 275 | 756.3 | 3250 | 0.25 | 601.3 | G300E | 2457000 | 19.28 | G300E | 0 | 0
113 | Story10 | C61 | 50 MPa RC Column (27.5 cm x 27.5 cm) | Column | 50MPa | Concrete Rectangular | 275 | 275 | 756.3 | 3250 | 0.25 | 601.3 | G300E | 2457000 | 19.28 | G300E | 0 | 0
114 | Story10 | C62 | 50 MPa RC Column (27.5 cm x 27.5 cm) | Column | 50MPa | Concrete Rectangular | 275 | 275 | 756.3 | 3250 | 0.25 | 601.3 | G300E | 2457000 | 19.28 | G300E | 0 | 0
115 | Story10 | C63 | 50 MPa RC Column (27.5 cm x 27.5 cm) | Column | 50MPa | Concrete Rectangular | 275 | 275 | 756.3 | 3250 | 0.25 | 601.3 | G300E | 2457000 | 19.28 | G300E | 0 | 0
116 | Story10 | C64 | 50 MPa RC Column (27.5 cm x 27.5 cm) | Column | 50MPa | Concrete Rectangular | 275 | 275 | 756.3 | 3250 | 0.25 | 601.3 | G300E | 2457000 | 19.28 | G300E | 0 | 0
117 | Story10 | C7 | 50 MPa RC Column (27.5 cm x 27.5 cm) | Column | 50MPa | Concrete Rectangular | 275 | 275 | 756.3 | 3250 | 0.25 | 601.3 | G300E | 2457000 | 19.28 | G300E | 0 | 0
118 | Story10 | C8 | 50 MPa RC Column (27.5 cm x 27.5 cm) | Column | 50MPa | Concrete Rectangular | 275 | 275 | 756.3 | 3250 | 0.25 | 601.3 | G300E | 2457000 | 19.28 | G300E | 0 | 0
119 | Story10 | C9 | 50 MPa RC Column (27.5 cm x 27.5 cm) | Column | 50MPa | Concrete Rectangular | 275 | 275 | 756.3 | 3250 | 0.25 | 601.3 | G300E | 2457000 | 19.28 | G300E | 0 | 0
120 | Story11 | C1 | 50 MPa RC Column (25 cm x 25 cm) | Column | 50MPa | Concrete Rectangular | 250 | 250 | 625 | 3250 | 0.2 | 496.94 | G300E | 3089666.67 | 24.24 | G300E | 0 | 0
121 | Story11 | C10 | 50 MPa RC Column (25 cm x 25 cm) | Column | 50MPa | Concrete Rectangular | 250 | 250 | 625 | 3250 | 0.2 | 496.94 | G300E | 10228833.33 | 80.26 | G300E | 0 | 0
122 | Story11 | C11 | 50 MPa RC Column (25 cm x 25 cm) | Column | 50MPa | Concrete Rectangular | 250 | 250 | 625 | 3250 | 0.2 | 496.94 | G300E | 8928833.33 | 70.06 | G300E | 0 | 0
123 | Story11 | C12 | 50 MPa RC Column (25 cm x 25 cm) | Column | 50MPa | Concrete Rectangular | 250 | 250 | 625 | 3250 | 0.2 | 496.94 | G300E | 2031250 | 15.94 | G300E | 0 | 0
124 | Story11 | C13 | 50 MPa RC Column (25 cm x 25 cm) | Column | 50MPa | Concrete Rectangular | 250 | 250 | 625 | 3250 | 0.2 | 496.94 | G300E | 2031250 | 15.94 | G300E | 0 | 0
125 | Story11 | C14 | 50 MPa RC Column (25 cm x 25 cm) | Column | 50MPa | Concrete Rectangular | 250 | 250 | 625 | 3250 | 0.2 | 496.94 | G300E | 8929916.67 | 70.07 | G300E | 0 | 0
126 | Story11 | C15 | 50 MPa RC Column (25 cm x 25 cm) | Column | 50MPa | Concrete Rectangular | 250 | 250 | 625 | 3250 | 0.2 | 496.94 | G300E | 10084750 | 79.13 | G300E | 0 | 0
127 | Story11 | C16 | 50 MPa RC Column (25 cm x 25 cm) | Column | 50MPa | Concrete Rectangular | 250 | 250 | 625 | 3250 | 0.2 | 496.94 | G300E | 2854583.33 | 22.4 | G300E | 0 | 0
128 | Story11 | C17 | 50 MPa RC Column (25 cm x 25 cm) | Column | 50MPa | Concrete Rectangular | 250 | 250 | 625 | 3250 | 0.2 | 496.94 | G300E | 2887083.33 | 22.65 | G300E | 0 | 0
129 | Story11 | C18 | 50 MPa RC Column (25 cm x 25 cm) | Column | 50MPa | Concrete Rectangular | 250 | 250 | 625 | 3250 | 0.2 | 496.94 | G300E | 8928833.33 | 70.06 | G300E | 0 | 0
130 | Story11 | C19 | 50 MPa RC Column (25 cm x 25 cm) | Column | 50MPa | Concrete Rectangular | 250 | 250 | 625 | 3250 | 0.2 | 496.94 | G300E | 8561583.33 | 67.18 | G300E | 0 | 0
131 | Story11 | C2 | 50 MPa RC Column (25 cm x 25 cm) | Column | 50MPa | Concrete Rectangular | 250 | 250 | 625 | 3250 | 0.2 | 496.94 | G300E | 2870833.33 | 22.53 | G300E | 0 | 0
132 | Story11 | C20 | 50 MPa RC Column (25 cm x 25 cm) | Column | 50MPa | Concrete Rectangular | 250 | 250 | 625 | 3250 | 0.2 | 496.94 | G300E | 2031250 | 15.94 | G300E | 0 | 0
133 | Story11 | C21 | 50 MPa RC Column (25 cm x 25 cm) | Column | 50MPa | Concrete Rectangular | 250 | 250 | 625 | 3250 | 0.2 | 496.94 | G300E | 2031250 | 15.94 | G300E | 0 | 0
134 | Story11 | C22 | 50 MPa RC Column (25 cm x 25 cm) | Column | 50MPa | Concrete Rectangular | 250 | 250 | 625 | 3250 | 0.2 | 496.94 | G300E | 8508500 | 66.76 | G300E | 0 | 0
135 | Story11 | C23 | 50 MPa RC Column (25 cm x 25 cm) | Column | 50MPa | Concrete Rectangular | 250 | 250 | 625 | 3250 | 0.2 | 496.94 | G300E | 8929916.67 | 70.07 | G300E | 0 | 0
136 | Story11 | C24 | 50 MPa RC Column (25 cm x 25 cm) | Column | 50MPa | Concrete Rectangular | 250 | 250 | 625 | 3250 | 0.2 | 496.94 | G300E | 2893583.33 | 22.7 | G300E | 0 | 0
137 | Story11 | C25 | 50 MPa RC Column (25 cm x 25 cm) | Column | 50MPa | Concrete Rectangular | 250 | 250 | 625 | 3250 | 0.2 | 496.94 | G300E | 2440750 | 19.15 | G300E | 0 | 0
138 | Story11 | C26 | 50 MPa RC Column (25 cm x 25 cm) | Column | 50MPa | Concrete Rectangular | 250 | 250 | 625 | 3250 | 0.2 | 496.94 | G300E | 2031250 | 15.94 | G300E | 0 | 0
139 | Story11 | C27 | 50 MPa RC Column (25 cm x 25 cm) | Column | 50MPa | Concrete Rectangular | 250 | 250 | 625 | 3250 | 0.2 | 496.94 | G300E | 2031250 | 15.94 | G300E | 0 | 0
140 | Story11 | C3 | 50 MPa RC Column (25 cm x 25 cm) | Column | 50MPa | Concrete Rectangular | 250 | 250 | 625 | 3250 | 0.2 | 496.94 | G300E | 2887083.33 | 22.65 | G300E | 0 | 0
141 | Story11 | C30 | 50 MPa RC Column (25 cm x 25 cm) | Column | 50MPa | Concrete Rectangular | 250 | 250 | 625 | 3250 | 0.2 | 496.94 | G300E | 2031250 | 15.94 | G300E | 0 | 0
142 | Story11 | C31 | 50 MPa RC Column (25 cm x 25 cm) | Column | 50MPa | Concrete Rectangular | 250 | 250 | 625 | 3250 | 0.2 | 496.94 | G300E | 2031250 | 15.94 | G300E | 0 | 0
143 | Story11 | C32 | 50 MPa RC Column (25 cm x 25 cm) | Column | 50MPa | Concrete Rectangular | 250 | 250 | 625 | 3250 | 0.2 | 496.94 | G300E | 2450500 | 19.23 | G300E | 0 | 0
144 | Story11 | C33 | 50 MPa RC Column (25 cm x 25 cm) | Column | 50MPa | Concrete Rectangular | 250 | 250 | 625 | 3250 | 0.2 | 496.94 | G300E | 2445083.33 | 19.19 | G300E | 0 | 0
145 | Story11 | C34 | 50 MPa RC Column (25 cm x 25 cm) | Column | 50MPa | Concrete Rectangular | 250 | 250 | 625 | 3250 | 0.2 | 496.94 | G300E | 2031250 | 15.94 | G300E | 0 | 0
146 | Story11 | C35 | 50 MPa RC Column (25 cm x 25 cm) | Column | 50MPa | Concrete Rectangular | 250 | 250 | 625 | 3250 | 0.2 | 496.94 | G300E | 2031250 | 15.94 | G300E | 0 | 0
147 | Story11 | C38 | 50 MPa RC Column (25 cm x 25 cm) | Column | 50MPa | Concrete Rectangular | 250 | 250 | 625 | 3250 | 0.2 | 496.94 | G300E | 2031250 | 15.94 | G300E | 0 | 0
148 | Story11 | C39 | 50 MPa RC Column (25 cm x 25 cm) | Column | 50MPa | Concrete Rectangular | 250 | 250 | 625 | 3250 | 0.2 | 496.94 | G300E | 2031250 | 15.94 | G300E | 0 | 0
149 | Story11 | C4 | 50 MPa RC Column (25 cm x 25 cm) | Column | 50MPa | Concrete Rectangular | 250 | 250 | 625 | 3250 | 0.2 | 496.94 | G300E | 2440750 | 19.15 | G300E | 0 | 0
150 | Story11 | C40 | 50 MPa RC Column (25 cm x 25 cm) | Column | 50MPa | Concrete Rectangular | 250 | 250 | 625 | 3250 | 0.2 | 496.94 | G300E | 2452666.67 | 19.24 | G300E | 0 | 0
151 | Story11 | C41 | 50 MPa RC Column (25 cm x 25 cm) | Column | 50MPa | Concrete Rectangular | 250 | 250 | 625 | 3250 | 0.2 | 496.94 | G300E | 2892500 | 22.7 | G300E | 0 | 0
152 | Story11 | C42 | 50 MPa RC Column (25 cm x 25 cm) | Column | 50MPa | Concrete Rectangular | 250 | 250 | 625 | 3250 | 0.2 | 496.94 | G300E | 8929916.67 | 70.07 | G300E | 0 | 0
153 | Story11 | C43 | 50 MPa RC Column (25 cm x 25 cm) | Column | 50MPa | Concrete Rectangular | 250 | 250 | 625 | 3250 | 0.2 | 496.94 | G300E | 8509583.33 | 66.77 | G300E | 0 | 0
154 | Story11 | C44 | 50 MPa RC Column (25 cm x 25 cm) | Column | 50MPa | Concrete Rectangular | 250 | 250 | 625 | 3250 | 0.2 | 496.94 | G300E | 2031250 | 15.94 | G300E | 0 | 0
155 | Story11 | C45 | 50 MPa RC Column (25 cm x 25 cm) | Column | 50MPa | Concrete Rectangular | 250 | 250 | 625 | 3250 | 0.2 | 496.94 | G300E | 2031250 | 15.94 | G300E | 0 | 0
156 | Story11 | C46 | 50 MPa RC Column (25 cm x 25 cm) | Column | 50MPa | Concrete Rectangular | 250 | 250 | 625 | 3250 | 0.2 | 496.94 | G300E | 8508500 | 66.76 | G300E | 0 | 0
157 | Story11 | C47 | 50 MPa RC Column (25 cm x 25 cm) | Column | 50MPa | Concrete Rectangular | 250 | 250 | 625 | 3250 | 0.2 | 496.94 | G300E | 8929916.67 | 70.07 | G300E | 0 | 0
158 | Story11 | C48 | 50 MPa RC Column (25 cm x 25 cm) | Column | 50MPa | Concrete Rectangular | 250 | 250 | 625 | 3250 | 0.2 | 496.94 | G300E | 2894666.67 | 22.71 | G300E | 0 | 0
159 | Story11 | C49 | 50 MPa RC Column (25 cm x 25 cm) | Column | 50MPa | Concrete Rectangular | 250 | 250 | 625 | 3250 | 0.2 | 496.94 | G300E | 2852416.67 | 22.38 | G300E | 0 | 0
160 | Story11 | C5 | 50 MPa RC Column (25 cm x 25 cm) | Column | 50MPa | Concrete Rectangular | 250 | 250 | 625 | 3250 | 0.2 | 496.94 | G300E | 2445083.33 | 19.19 | G300E | 0 | 0
161 | Story11 | C50 | 50 MPa RC Column (25 cm x 25 cm) | Column | 50MPa | Concrete Rectangular | 250 | 250 | 625 | 3250 | 0.2 | 496.94 | G300E | 10084750 | 79.13 | G300E | 0 | 0
162 | Story11 | C51 | 50 MPa RC Column (25 cm x 25 cm) | Column | 50MPa | Concrete Rectangular | 250 | 250 | 625 | 3250 | 0.2 | 496.94 | G300E | 8929916.67 | 70.07 | G300E | 0 | 0
163 | Story11 | C52 | 50 MPa RC Column (25 cm x 25 cm) | Column | 50MPa | Concrete Rectangular | 250 | 250 | 625 | 3250 | 0.2 | 496.94 | G300E | 2031250 | 15.94 | G300E | 0 | 0
164 | Story11 | C53 | 50 MPa RC Column (25 cm x 25 cm) | Column | 50MPa | Concrete Rectangular | 250 | 250 | 625 | 3250 | 0.2 | 496.94 | G300E | 2031250 | 15.94 | G300E | 0 | 0
165 | Story11 | C54 | 50 MPa RC Column (25 cm x 25 cm) | Column | 50MPa | Concrete Rectangular | 250 | 250 | 625 | 3250 | 0.2 | 496.94 | G300E | 8929916.67 | 70.07 | G300E | 0 | 0
166 | Story11 | C55 | 50 MPa RC Column (25 cm x 25 cm) | Column | 50MPa | Concrete Rectangular | 250 | 250 | 625 | 3250 | 0.2 | 496.94 | G300E | 10085833.33 | 79.14 | G300E | 0 | 0
167 | Story11 | C56 | 50 MPa RC Column (25 cm x 25 cm) | Column | 50MPa | Concrete Rectangular | 250 | 250 | 625 | 3250 | 0.2 | 496.94 | G300E | 2854583.33 | 22.4 | G300E | 0 | 0
168 | Story11 | C57 | 50 MPa RC Column (25 cm x 25 cm) | Column | 50MPa | Concrete Rectangular | 250 | 250 | 625 | 3250 | 0.2 | 496.94 | G300E | 3078833.33 | 24.16 | G300E | 0 | 0
169 | Story11 | C58 | 50 MPa RC Column (25 cm x 25 cm) | Column | 50MPa | Concrete Rectangular | 250 | 250 | 625 | 3250 | 0.2 | 496.94 | G300E | 2854583.33 | 22.4 | G300E | 0 | 0
170 | Story11 | C59 | 50 MPa RC Column (25 cm x 25 cm) | Column | 50MPa | Concrete Rectangular | 250 | 250 | 625 | 3250 | 0.2 | 496.94 | G300E | 2893583.33 | 22.7 | G300E | 0 | 0
171 | Story11 | C6 | 50 MPa RC Column (25 cm x 25 cm) | Column | 50MPa | Concrete Rectangular | 250 | 250 | 625 | 3250 | 0.2 | 496.94 | G300E | 2892500 | 22.7 | G300E | 0 | 0
172 | Story11 | C60 | 50 MPa RC Column (25 cm x 25 cm) | Column | 50MPa | Concrete Rectangular | 250 | 250 | 625 | 3250 | 0.2 | 496.94 | G300E | 2450500 | 19.23 | G300E | 0 | 0
173 | Story11 | C61 | 50 MPa RC Column (25 cm x 25 cm) | Column | 50MPa | Concrete Rectangular | 250 | 250 | 625 | 3250 | 0.2 | 496.94 | G300E | 2452666.67 | 19.24 | G300E | 0 | 0
174 | Story11 | C62 | 50 MPa RC Column (25 cm x 25 cm) | Column | 50MPa | Concrete Rectangular | 250 | 250 | 625 | 3250 | 0.2 | 496.94 | G300E | 2894666.67 | 22.71 | G300E | 0 | 0
175 | Story11 | C63 | 50 MPa RC Column (25 cm x 25 cm) | Column | 50MPa | Concrete Rectangular | 250 | 250 | 625 | 3250 | 0.2 | 496.94 | G300E | 2854583.33 | 22.4 | G300E | 0 | 0
176 | Story11 | C64 | 50 MPa RC Column (25 cm x 25 cm) | Column | 50MPa | Concrete Rectangular | 250 | 250 | 625 | 3250 | 0.2 | 496.94 | G300E | 3081000 | 24.17 | G300E | 0 | 0
177 | Story11 | C7 | 50 MPa RC Column (25 cm x 25 cm) | Column | 50MPa | Concrete Rectangular | 250 | 250 | 625 | 3250 | 0.2 | 496.94 | G300E | 2852416.67 | 22.38 | G300E | 0 | 0
178 | Story11 | C8 | 50 MPa RC Column (25 cm x 25 cm) | Column | 50MPa | Concrete Rectangular | 250 | 250 | 625 | 3250 | 0.2 | 496.94 | G300E | 3078833.33 | 24.16 | G300E | 0 | 0
179 | Story11 | C9 | 50 MPa RC Column (25 cm x 25 cm) | Column | 50MPa | Concrete Rectangular | 250 | 250 | 625 | 3250 | 0.2 | 496.94 | G300E | 2866500 | 22.49 | G300E | 0 | 0
180 | Story12 | C1 | 50 MPa RC Column (25 cm x 25 cm) | Column | 50MPa | Concrete Rectangular | 250 | 250 | 625 | 3250 | 0.2 | 496.94 | G300E | 2307500 | 18.11 | G300E | 0 | 0
181 | Story12 | C10 | 50 MPa RC Column (25 cm x 25 cm) | Column | 50MPa | Concrete Rectangular | 250 | 250 | 625 | 3250 | 0.2 | 496.94 | G300E | 5814250 | 45.62 | G300E | 0 | 0
182 | Story12 | C11 | 50 MPa RC Column (25 cm x 25 cm) | Column | 50MPa | Concrete Rectangular | 250 | 250 | 625 | 3250 | 0.2 | 496.94 | G300E | 5130666.67 | 40.26 | G300E | 0 | 0
183 | Story12 | C12 | 50 MPa RC Column (25 cm x 25 cm) | Column | 50MPa | Concrete Rectangular | 250 | 250 | 625 | 3250 | 0.2 | 496.94 | G300E | 2031250 | 15.94 | G300E | 0 | 0
184 | Story12 | C13 | 50 MPa RC Column (25 cm x 25 cm) | Column | 50MPa | Concrete Rectangular | 250 | 250 | 625 | 3250 | 0.2 | 496.94 | G300E | 2031250 | 15.94 | G300E | 0 | 0
185 | Story12 | C14 | 50 MPa RC Column (25 cm x 25 cm) | Column | 50MPa | Concrete Rectangular | 250 | 250 | 625 | 3250 | 0.2 | 496.94 | G300E | 5140416.67 | 40.33 | G300E | 0 | 0
186 | Story12 | C15 | 50 MPa RC Column (25 cm x 25 cm) | Column | 50MPa | Concrete Rectangular | 250 | 250 | 625 | 3250 | 0.2 | 496.94 | G300E | 5777416.67 | 45.33 | G300E | 0 | 0
187 | Story12 | C16 | 50 MPa RC Column (25 cm x 25 cm) | Column | 50MPa | Concrete Rectangular | 250 | 250 | 625 | 3250 | 0.2 | 496.94 | G300E | 2031250 | 15.94 | G300E | 0 | 0
188 | Story12 | C17 | 50 MPa RC Column (25 cm x 25 cm) | Column | 50MPa | Concrete Rectangular | 250 | 250 | 625 | 3250 | 0.2 | 496.94 | G300E | 2031250 | 15.94 | G300E | 0 | 0
189 | Story12 | C18 | 50 MPa RC Column (25 cm x 25 cm) | Column | 50MPa | Concrete Rectangular | 250 | 250 | 625 | 3250 | 0.2 | 496.94 | G300E | 5131750 | 40.27 | G300E | 0 | 0
190 | Story12 | C19 | 50 MPa RC Column (25 cm x 25 cm) | Column | 50MPa | Concrete Rectangular | 250 | 250 | 625 | 3250 | 0.2 | 496.94 | G300E | 3753750 | 29.45 | G300E | 0 | 0
191 | Story12 | C2 | 50 MPa RC Column (25 cm x 25 cm) | Column | 50MPa | Concrete Rectangular | 250 | 250 | 625 | 3250 | 0.2 | 496.94 | G300E | 2031250 | 15.94 | G300E | 0 | 0
192 | Story12 | C20 | 50 MPa RC Column (25 cm x 25 cm) | Column | 50MPa | Concrete Rectangular | 250 | 250 | 625 | 3250 | 0.2 | 496.94 | G300E | 2031250 | 15.94 | G300E | 0 | 0
193 | Story12 | C21 | 50 MPa RC Column (25 cm x 25 cm) | Column | 50MPa | Concrete Rectangular | 250 | 250 | 625 | 3250 | 0.2 | 496.94 | G300E | 2031250 | 15.94 | G300E | 0 | 0
194 | Story12 | C22 | 50 MPa RC Column (25 cm x 25 cm) | Column | 50MPa | Concrete Rectangular | 250 | 250 | 625 | 3250 | 0.2 | 496.94 | G300E | 3707166.67 | 29.09 | G300E | 0 | 0
195 | Story12 | C23 | 50 MPa RC Column (25 cm x 25 cm) | Column | 50MPa | Concrete Rectangular | 250 | 250 | 625 | 3250 | 0.2 | 496.94 | G300E | 5141500 | 40.34 | G300E | 0 | 0
196 | Story12 | C24 | 50 MPa RC Column (25 cm x 25 cm) | Column | 50MPa | Concrete Rectangular | 250 | 250 | 625 | 3250 | 0.2 | 496.94 | G300E | 2031250 | 15.94 | G300E | 0 | 0
197 | Story12 | C25 | 50 MPa RC Column (25 cm x 25 cm) | Column | 50MPa | Concrete Rectangular | 250 | 250 | 625 | 3250 | 0.2 | 496.94 | G300E | 2031250 | 15.94 | G300E | 0 | 0
198 | Story12 | C26 | 50 MPa RC Column (25 cm x 25 cm) | Column | 50MPa | Concrete Rectangular | 250 | 250 | 625 | 3250 | 0.2 | 496.94 | G300E | 2031250 | 15.94 | G300E | 0 | 0
199 | Story12 | C27 | 50 MPa RC Column (25 cm x 25 cm) | Column | 50MPa | Concrete Rectangular | 250 | 250 | 625 | 3250 | 0.2 | 496.94 | G300E | 2031250 | 15.94 | G300E | 0 | 0
200 | Story12 | C3 | 50 MPa RC Column (25 cm x 25 cm) | Column | 50MPa | Concrete Rectangular | 250 | 250 | 625 | 3250 | 0.2 | 496.94 | G300E | 2031250 | 15.94 | G300E | 0 | 0
201 | Story12 | C30 | 50 MPa RC Column (25 cm x 25 cm) | Column | 50MPa | Concrete Rectangular | 250 | 250 | 625 | 3250 | 0.2 | 496.94 | G300E | 2031250 | 15.94 | G300E | 0 | 0
202 | Story12 | C31 | 50 MPa RC Column (25 cm x 25 cm) | Column | 50MPa | Concrete Rectangular | 250 | 250 | 625 | 3250 | 0.2 | 496.94 | G300E | 2031250 | 15.94 | G300E | 0 | 0
203 | Story12 | C32 | 50 MPa RC Column (25 cm x 25 cm) | Column | 50MPa | Concrete Rectangular | 250 | 250 | 625 | 3250 | 0.2 | 496.94 | G300E | 2031250 | 15.94 | G300E | 0 | 0
204 | Story12 | C33 | 50 MPa RC Column (25 cm x 25 cm) | Column | 50MPa | Concrete Rectangular | 250 | 250 | 625 | 3250 | 0.2 | 496.94 | G300E | 2031250 | 15.94 | G300E | 0 | 0
205 | Story12 | C34 | 50 MPa RC Column (25 cm x 25 cm) | Column | 50MPa | Concrete Rectangular | 250 | 250 | 625 | 3250 | 0.2 | 496.94 | G300E | 2031250 | 15.94 | G300E | 0 | 0
206 | Story12 | C35 | 50 MPa RC Column (25 cm x 25 cm) | Column | 50MPa | Concrete Rectangular | 250 | 250 | 625 | 3250 | 0.2 | 496.94 | G300E | 2031250 | 15.94 | G300E | 0 | 0
207 | Story12 | C38 | 50 MPa RC Column (25 cm x 25 cm) | Column | 50MPa | Concrete Rectangular | 250 | 250 | 625 | 3250 | 0.2 | 496.94 | G300E | 2031250 | 15.94 | G300E | 0 | 0
208 | Story12 | C39 | 50 MPa RC Column (25 cm x 25 cm) | Column | 50MPa | Concrete Rectangular | 250 | 250 | 625 | 3250 | 0.2 | 496.94 | G300E | 2031250 | 15.94 | G300E | 0 | 0
209 | Story12 | C4 | 50 MPa RC Column (25 cm x 25 cm) | Column | 50MPa | Concrete Rectangular | 250 | 250 | 625 | 3250 | 0.2 | 496.94 | G300E | 2031250 | 15.94 | G300E | 0 | 0
210 | Story12 | C40 | 50 MPa RC Column (25 cm x 25 cm) | Column | 50MPa | Concrete Rectangular | 250 | 250 | 625 | 3250 | 0.2 | 496.94 | G300E | 2031250 | 15.94 | G300E | 0 | 0
211 | Story12 | C41 | 50 MPa RC Column (25 cm x 25 cm) | Column | 50MPa | Concrete Rectangular | 250 | 250 | 625 | 3250 | 0.2 | 496.94 | G300E | 2031250 | 15.94 | G300E | 0 | 0
212 | Story12 | C42 | 50 MPa RC Column (25 cm x 25 cm) | Column | 50MPa | Concrete Rectangular | 250 | 250 | 625 | 3250 | 0.2 | 496.94 | G300E | 5140416.67 | 40.33 | G300E | 0 | 0
213 | Story12 | C43 | 50 MPa RC Column (25 cm x 25 cm) | Column | 50MPa | Concrete Rectangular | 250 | 250 | 625 | 3250 | 0.2 | 496.94 | G300E | 3707166.67 | 29.09 | G300E | 0 | 0
214 | Story12 | C44 | 50 MPa RC Column (25 cm x 25 cm) | Column | 50MPa | Concrete Rectangular | 250 | 250 | 625 | 3250 | 0.2 | 496.94 | G300E | 2031250 | 15.94 | G300E | 0 | 0
215 | Story12 | C45 | 50 MPa RC Column (25 cm x 25 cm) | Column | 50MPa | Concrete Rectangular | 250 | 250 | 625 | 3250 | 0.2 | 496.94 | G300E | 2031250 | 15.94 | G300E | 0 | 0
216 | Story12 | C46 | 50 MPa RC Column (25 cm x 25 cm) | Column | 50MPa | Concrete Rectangular | 250 | 250 | 625 | 3250 | 0.2 | 496.94 | G300E | 3707166.67 | 29.09 | G300E | 0 | 0
217 | Story12 | C47 | 50 MPa RC Column (25 cm x 25 cm) | Column | 50MPa | Concrete Rectangular | 250 | 250 | 625 | 3250 | 0.2 | 496.94 | G300E | 5141500 | 40.34 | G300E | 0 | 0
218 | Story12 | C48 | 50 MPa RC Column (25 cm x 25 cm) | Column | 50MPa | Concrete Rectangular | 250 | 250 | 625 | 3250 | 0.2 | 496.94 | G300E | 2031250 | 15.94 | G300E | 0 | 0
219 | Story12 | C49 | 50 MPa RC Column (25 cm x 25 cm) | Column | 50MPa | Concrete Rectangular | 250 | 250 | 625 | 3250 | 0.2 | 496.94 | G300E | 2031250 | 15.94 | G300E | 0 | 0
220 | Story12 | C5 | 50 MPa RC Column (25 cm x 25 cm) | Column | 50MPa | Concrete Rectangular | 250 | 250 | 625 | 3250 | 0.2 | 496.94 | G300E | 2031250 | 15.94 | G300E | 0 | 0
221 | Story12 | C50 | 50 MPa RC Column (25 cm x 25 cm) | Column | 50MPa | Concrete Rectangular | 250 | 250 | 625 | 3250 | 0.2 | 496.94 | G300E | 5777416.67 | 45.33 | G300E | 0 | 0
222 | Story12 | C51 | 50 MPa RC Column (25 cm x 25 cm) | Column | 50MPa | Concrete Rectangular | 250 | 250 | 625 | 3250 | 0.2 | 496.94 | G300E | 5141500 | 40.34 | G300E | 0 | 0
223 | Story12 | C52 | 50 MPa RC Column (25 cm x 25 cm) | Column | 50MPa | Concrete Rectangular | 250 | 250 | 625 | 3250 | 0.2 | 496.94 | G300E | 2031250 | 15.94 | G300E | 0 | 0
224 | Story12 | C53 | 50 MPa RC Column (25 cm x 25 cm) | Column | 50MPa | Concrete Rectangular | 250 | 250 | 625 | 3250 | 0.2 | 496.94 | G300E | 2031250 | 15.94 | G300E | 0 | 0
225 | Story12 | C54 | 50 MPa RC Column (25 cm x 25 cm) | Column | 50MPa | Concrete Rectangular | 250 | 250 | 625 | 3250 | 0.2 | 496.94 | G300E | 5141500 | 40.34 | G300E | 0 | 0
226 | Story12 | C55 | 50 MPa RC Column (25 cm x 25 cm) | Column | 50MPa | Concrete Rectangular | 250 | 250 | 625 | 3250 | 0.2 | 496.94 | G300E | 5777416.67 | 45.33 | G300E | 0 | 0
227 | Story12 | C56 | 50 MPa RC Column (25 cm x 25 cm) | Column | 50MPa | Concrete Rectangular | 250 | 250 | 625 | 3250 | 0.2 | 496.94 | G300E | 2031250 | 15.94 | G300E | 0 | 0
228 | Story12 | C57 | 50 MPa RC Column (25 cm x 25 cm) | Column | 50MPa | Concrete Rectangular | 250 | 250 | 625 | 3250 | 0.2 | 496.94 | G300E | 2289083.33 | 17.96 | G300E | 0 | 0
229 | Story12 | C58 | 50 MPa RC Column (25 cm x 25 cm) | Column | 50MPa | Concrete Rectangular | 250 | 250 | 625 | 3250 | 0.2 | 496.94 | G300E | 2031250 | 15.94 | G300E | 0 | 0
230 | Story12 | C59 | 50 MPa RC Column (25 cm x 25 cm) | Column | 50MPa | Concrete Rectangular | 250 | 250 | 625 | 3250 | 0.2 | 496.94 | G300E | 2031250 | 15.94 | G300E | 0 | 0
231 | Story12 | C6 | 50 MPa RC Column (25 cm x 25 cm) | Column | 50MPa | Concrete Rectangular | 250 | 250 | 625 | 3250 | 0.2 | 496.94 | G300E | 2031250 | 15.94 | G300E | 0 | 0
232 | Story12 | C60 | 50 MPa RC Column (25 cm x 25 cm) | Column | 50MPa | Concrete Rectangular | 250 | 250 | 625 | 3250 | 0.2 | 496.94 | G300E | 2031250 | 15.94 | G300E | 0 | 0
233 | Story12 | C61 | 50 MPa RC Column (25 cm x 25 cm) | Column | 50MPa | Concrete Rectangular | 250 | 250 | 625 | 3250 | 0.2 | 496.94 | G300E | 2031250 | 15.94 | G300E | 0 | 0
234 | Story12 | C62 | 50 MPa RC Column (25 cm x 25 cm) | Column | 50MPa | Concrete Rectangular | 250 | 250 | 625 | 3250 | 0.2 | 496.94 | G300E | 2031250 | 15.94 | G300E | 0 | 0
235 | Story12 | C63 | 50 MPa RC Column (25 cm x 25 cm) | Column | 50MPa | Concrete Rectangular | 250 | 250 | 625 | 3250 | 0.2 | 496.94 | G300E | 2031250 | 15.94 | G300E | 0 | 0
236 | Story12 | C64 | 50 MPa RC Column (25 cm x 25 cm) | Column | 50MPa | Concrete Rectangular | 250 | 250 | 625 | 3250 | 0.2 | 496.94 | G300E | 2290166.67 | 17.97 | G300E | 0 | 0
237 | Story12 | C7 | 50 MPa RC Column (25 cm x 25 cm) | Column | 50MPa | Concrete Rectangular | 250 | 250 | 625 | 3250 | 0.2 | 496.94 | G300E | 2031250 | 15.94 | G300E | 0 | 0
238 | Story12 | C8 | 50 MPa RC Column (25 cm x 25 cm) | Column | 50MPa | Concrete Rectangular | 250 | 250 | 625 | 3250 | 0.2 | 496.94 | G300E | 2289083.33 | 17.96 | G300E | 0 | 0
239 | Story12 | C9 | 50 MPa RC Column (25 cm x 25 cm) | Column | 50MPa | Concrete Rectangular | 250 | 250 | 625 | 3250 | 0.2 | 496.94 | G300E | 2031250 | 15.94 | G300E | 0 | 0
240 | Story13 | C1 | 50 MPa RC Column (25 cm x 25 cm) | Column | 50MPa | Concrete Rectangular | 250 | 250 | 625 | 3250 | 0.2 | 496.94 | G300E | 2031250 | 15.94 | G300E | 0 | 0
241 | Story13 | C10 | 50 MPa RC Column (25 cm x 25 cm) | Column | 50MPa | Concrete Rectangular | 250 | 250 | 625 | 3250 | 0.2 | 496.94 | G300E | 2031250 | 15.94 | G300E | 0 | 0
242 | Story13 | C11 | 50 MPa RC Column (25 cm x 25 cm) | Column | 50MPa | Concrete Rectangular | 250 | 250 | 625 | 3250 | 0.2 | 496.94 | G300E | 2031250 | 15.94 | G300E | 0 | 0
243 | Story13 | C12 | 50 MPa RC Column (25 cm x 25 cm) | Column | 50MPa | Concrete Rectangular | 250 | 250 | 625 | 3250 | 0.2 | 496.94 | G300E | 2031250 | 15.94 | G300E | 0 | 0
244 | Story13 | C13 | 50 MPa RC Column (25 cm x 25 cm) | Column | 50MPa | Concrete Rectangular | 250 | 250 | 625 | 3250 | 0.2 | 496.94 | G300E | 2031250 | 15.94 | G300E | 0 | 0
245 | Story13 | C14 | 50 MPa RC Column (25 cm x 25 cm) | Column | 50MPa | Concrete Rectangular | 250 | 250 | 625 | 3250 | 0.2 | 496.94 | G300E | 2031250 | 15.94 | G300E | 0 | 0
246 | Story13 | C15 | 50 MPa RC Column (25 cm x 25 cm) | Column | 50MPa | Concrete Rectangular | 250 | 250 | 625 | 3250 | 0.2 | 496.94 | G300E | 2031250 | 15.94 | G300E | 0 | 0
247 | Story13 | C16 | 50 MPa RC Column (25 cm x 25 cm) | Column | 50MPa | Concrete Rectangular | 250 | 250 | 625 | 3250 | 0.2 | 496.94 | G300E | 2031250 | 15.94 | G300E | 0 | 0
248 | Story13 | C17 | 50 MPa RC Column (25 cm x 25 cm) | Column | 50MPa | Concrete Rectangular | 250 | 250 | 625 | 3250 | 0.2 | 496.94 | G300E | 2031250 | 15.94 | G300E | 0 | 0
249 | Story13 | C18 | 50 MPa RC Column (25 cm x 25 cm) | Column | 50MPa | Concrete Rectangular | 250 | 250 | 625 | 3250 | 0.2 | 496.94 | G300E | 2031250 | 15.94 | G300E | 0 | 0
250 | Story13 | C19 | 50 MPa RC Column (25 cm x 25 cm) | Column | 50MPa | Concrete Rectangular | 250 | 250 | 625 | 3250 | 0.2 | 496.94 | G300E | 2031250 | 15.94 | G300E | 0 | 0
251 | Story13 | C2 | 50 MPa RC Column (25 cm x 25 cm) | Column | 50MPa | Concrete Rectangular | 250 | 250 | 625 | 3250 | 0.2 | 496.94 | G300E | 2031250 | 15.94 | G300E | 0 | 0
252 | Story13 | C20 | 50 MPa RC Column (25 cm x 25 cm) | Column | 50MPa | Concrete Rectangular | 250 | 250 | 625 | 3250 | 0.2 | 496.94 | G300E | 2031250 | 15.94 | G300E | 0 | 0
253 | Story13 | C21 | 50 MPa RC Column (25 cm x 25 cm) | Column | 50MPa | Concrete Rectangular | 250 | 250 | 625 | 3250 | 0.2 | 496.94 | G300E | 2031250 | 15.94 | G300E | 0 | 0
254 | Story13 | C22 | 50 MPa RC Column (25 cm x 25 cm) | Column | 50MPa | Concrete Rectangular | 250 | 250 | 625 | 3250 | 0.2 | 496.94 | G300E | 2031250 | 15.94 | G300E | 0 | 0
255 | Story13 | C23 | 50 MPa RC Column (25 cm x 25 cm) | Column | 50MPa | Concrete Rectangular | 250 | 250 | 625 | 3250 | 0.2 | 496.94 | G300E | 2031250 | 15.94 | G300E | 0 | 0
256 | Story13 | C24 | 50 MPa RC Column (25 cm x 25 cm) | Column | 50MPa | Concrete Rectangular | 250 | 250 | 625 | 3250 | 0.2 | 496.94 | G300E | 2031250 | 15.94 | G300E | 0 | 0
257 | Story13 | C25 | 50 MPa RC Column (25 cm x 25 cm) | Column | 50MPa | Concrete Rectangular | 250 | 250 | 625 | 3250 | 0.2 | 496.94 | G300E | 2031250 | 15.94 | G300E | 0 | 0
258 | Story13 | C26 | 50 MPa RC Column (25 cm x 25 cm) | Column | 50MPa | Concrete Rectangular | 250 | 250 | 625 | 3250 | 0.2 | 496.94 | G300E | 2031250 | 15.94 | G300E | 0 | 0
259 | Story13 | C27 | 50 MPa RC Column (25 cm x 25 cm) | Column | 50MPa | Concrete Rectangular | 250 | 250 | 625 | 3250 | 0.2 | 496.94 | G300E | 2031250 | 15.94 | G300E | 0 | 0
260 | Story13 | C3 | 50 MPa RC Column (25 cm x 25 cm) | Column | 50MPa | Concrete Rectangular | 250 | 250 | 625 | 3250 | 0.2 | 496.94 | G300E | 2031250 | 15.94 | G300E | 0 | 0
261 | Story13 | C30 | 50 MPa RC Column (25 cm x 25 cm) | Column | 50MPa | Concrete Rectangular | 250 | 250 | 625 | 3250 | 0.2 | 496.94 | G300E | 2031250 | 15.94 | G300E | 0 | 0
262 | Story13 | C31 | 50 MPa RC Column (25 cm x 25 cm) | Column | 50MPa | Concrete Rectangular | 250 | 250 | 625 | 3250 | 0.2 | 496.94 | G300E | 2031250 | 15.94 | G300E | 0 | 0
263 | Story13 | C32 | 50 MPa RC Column (25 cm x 25 cm) | Column | 50MPa | Concrete Rectangular | 250 | 250 | 625 | 3250 | 0.2 | 496.94 | G300E | 2031250 | 15.94 | G300E | 0 | 0
264 | Story13 | C33 | 50 MPa RC Column (25 cm x 25 cm) | Column | 50MPa | Concrete Rectangular | 250 | 250 | 625 | 3250 | 0.2 | 496.94 | G300E | 2031250 | 15.94 | G300E | 0 | 0
265 | Story13 | C34 | 50 MPa RC Column (25 cm x 25 cm) | Column | 50MPa | Concrete Rectangular | 250 | 250 | 625 | 3250 | 0.2 | 496.94 | G300E | 2031250 | 15.94 | G300E | 0 | 0
266 | Story13 | C35 | 50 MPa RC Column (25 cm x 25 cm) | Column | 50MPa | Concrete Rectangular | 250 | 250 | 625 | 3250 | 0.2 | 496.94 | G300E | 2031250 | 15.94 | G300E | 0 | 0
267 | Story13 | C38 | 50 MPa RC Column (25 cm x 25 cm) | Column | 50MPa | Concrete Rectangular | 250 | 250 | 625 | 3250 | 0.2 | 496.94 | G300E | 2031250 | 15.94 | G300E | 0 | 0
268 | Story13 | C39 | 50 MPa RC Column (25 cm x 25 cm) | Column | 50MPa | Concrete Rectangular | 250 | 250 | 625 | 3250 | 0.2 | 496.94 | G300E | 2031250 | 15.94 | G300E | 0 | 0
269 | Story13 | C4 | 50 MPa RC Column (25 cm x 25 cm) | Column | 50MPa | Concrete Rectangular | 250 | 250 | 625 | 3250 | 0.2 | 496.94 | G300E | 2031250 | 15.94 | G300E | 0 | 0
270 | Story13 | C40 | 50 MPa RC Column (25 cm x 25 cm) | Column | 50MPa | Concrete Rectangular | 250 | 250 | 625 | 3250 | 0.2 | 496.94 | G300E | 2031250 | 15.94 | G300E | 0 | 0
271 | Story13 | C41 | 50 MPa RC Column (25 cm x 25 cm) | Column | 50MPa | Concrete Rectangular | 250 | 250 | 625 | 3250 | 0.2 | 496.94 | G300E | 2031250 | 15.94 | G300E | 0 | 0
272 | Story13 | C42 | 50 MPa RC Column (25 cm x 25 cm) | Column | 50MPa | Concrete Rectangular | 250 | 250 | 625 | 3250 | 0.2 | 496.94 | G300E | 2031250 | 15.94 | G300E | 0 | 0
273 | Story13 | C43 | 50 MPa RC Column (25 cm x 25 cm) | Column | 50MPa | Concrete Rectangular | 250 | 250 | 625 | 3250 | 0.2 | 496.94 | G300E | 2031250 | 15.94 | G300E | 0 | 0
274 | Story13 | C44 | 50 MPa RC Column (25 cm x 25 cm) | Column | 50MPa | Concrete Rectangular | 250 | 250 | 625 | 3250 | 0.2 | 496.94 | G300E | 2031250 | 15.94 | G300E | 0 | 0
275 | Story13 | C45 | 50 MPa RC Column (25 cm x 25 cm) | Column | 50MPa | Concrete Rectangular | 250 | 250 | 625 | 3250 | 0.2 | 496.94 | G300E | 2031250 | 15.94 | G300E | 0 | 0
276 | Story13 | C46 | 50 MPa RC Column (25 cm x 25 cm) | Column | 50MPa | Concrete Rectangular | 250 | 250 | 625 | 3250 | 0.2 | 496.94 | G300E | 2031250 | 15.94 | G300E | 0 | 0
277 | Story13 | C47 | 50 MPa RC Column (25 cm x 25 cm) | Column | 50MPa | Concrete Rectangular | 250 | 250 | 625 | 3250 | 0.2 | 496.94 | G300E | 2031250 | 15.94 | G300E | 0 | 0
278 | Story13 | C48 | 50 MPa RC Column (25 cm x 25 cm) | Column | 50MPa | Concrete Rectangular | 250 | 250 | 625 | 3250 | 0.2 | 496.94 | G300E | 2031250 | 15.94 | G300E | 0 | 0
279 | Story13 | C49 | 50 MPa RC Column (25 cm x 25 cm) | Column | 50MPa | Concrete Rectangular | 250 | 250 | 625 | 3250 | 0.2 | 496.94 | G300E | 2031250 | 15.94 | G300E | 0 | 0
280 | Story13 | C5 | 50 MPa RC Column (25 cm x 25 cm) | Column | 50MPa | Concrete Rectangular | 250 | 250 | 625 | 3250 | 0.2 | 496.94 | G300E | 2031250 | 15.94 | G300E | 0 | 0
281 | Story13 | C50 | 50 MPa RC Column (25 cm x 25 cm) | Column | 50MPa | Concrete Rectangular | 250 | 250 | 625 | 3250 | 0.2 | 496.94 | G300E | 2031250 | 15.94 | G300E | 0 | 0
282 | Story13 | C51 | 50 MPa RC Column (25 cm x 25 cm) | Column | 50MPa | Concrete Rectangular | 250 | 250 | 625 | 3250 | 0.2 | 496.94 | G300E | 2031250 | 15.94 | G300E | 0 | 0
283 | Story13 | C52 | 50 MPa RC Column (25 cm x 25 cm) | Column | 50MPa | Concrete Rectangular | 250 | 250 | 625 | 3250 | 0.2 | 496.94 | G300E | 2031250 | 15.94 | G300E | 0 | 0
284 | Story13 | C53 | 50 MPa RC Column (25 cm x 25 cm) | Column | 50MPa | Concrete Rectangular | 250 | 250 | 625 | 3250 | 0.2 | 496.94 | G300E | 2031250 | 15.94 | G300E | 0 | 0
285 | Story13 | C54 | 50 MPa RC Column (25 cm x 25 cm) | Column | 50MPa | Concrete Rectangular | 250 | 250 | 625 | 3250 | 0.2 | 496.94 | G300E | 2031250 | 15.94 | G300E | 0 | 0
286 | Story13 | C55 | 50 MPa RC Column (25 cm x 25 cm) | Column | 50MPa | Concrete Rectangular | 250 | 250 | 625 | 3250 | 0.2 | 496.94 | G300E | 2031250 | 15.94 | G300E | 0 | 0
287 | Story13 | C56 | 50 MPa RC Column (25 cm x 25 cm) | Column | 50MPa | Concrete Rectangular | 250 | 250 | 625 | 3250 | 0.2 | 496.94 | G300E | 2031250 | 15.94 | G300E | 0 | 0
288 | Story13 | C57 | 50 MPa RC Column (25 cm x 25 cm) | Column | 50MPa | Concrete Rectangular | 250 | 250 | 625 | 3250 | 0.2 | 496.94 | G300E | 2031250 | 15.94 | G300E | 0 | 0
289 | Story13 | C58 | 50 MPa RC Column (25 cm x 25 cm) | Column | 50MPa | Concrete Rectangular | 250 | 250 | 625 | 3250 | 0.2 | 496.94 | G300E | 2031250 | 15.94 | G300E | 0 | 0
290 | Story13 | C59 | 50 MPa RC Column (25 cm x 25 cm) | Column | 50MPa | Concrete Rectangular | 250 | 250 | 625 | 3250 | 0.2 | 496.94 | G300E | 2031250 | 15.94 | G300E | 0 | 0
291 | Story13 | C6 | 50 MPa RC Column (25 cm x 25 cm) | Column | 50MPa | Concrete Rectangular | 250 | 250 | 625 | 3250 | 0.2 | 496.94 | G300E | 2031250 | 15.94 | G300E | 0 | 0
292 | Story13 | C60 | 50 MPa RC Column (25 cm x 25 cm) | Column | 50MPa | Concrete Rectangular | 250 | 250 | 625 | 3250 | 0.2 | 496.94 | G300E | 2031250 | 15.94 | G300E | 0 | 0
293 | Story13 | C61 | 50 MPa RC Column (25 cm x 25 cm) | Column | 50MPa | Concrete Rectangular | 250 | 250 | 625 | 3250 | 0.2 | 496.94 | G300E | 2031250 | 15.94 | G300E | 0 | 0
294 | Story13 | C62 | 50 MPa RC Column (25 cm x 25 cm) | Column | 50MPa | Concrete Rectangular | 250 | 250 | 625 | 3250 | 0.2 | 496.94 | G300E | 2031250 | 15.94 | G300E | 0 | 0
295 | Story13 | C63 | 50 MPa RC Column (25 cm x 25 cm) | Column | 50MPa | Concrete Rectangular | 250 | 250 | 625 | 3250 | 0.2 | 496.94 | G300E | 2031250 | 15.94 | G300E | 0 | 0
296 | Story13 | C64 | 50 MPa RC Column (25 cm x 25 cm) | Column | 50MPa | Concrete Rectangular | 250 | 250 | 625 | 3250 | 0.2 | 496.94 | G300E | 2031250 | 15.94 | G300E | 0 | 0
297 | Story13 | C7 | 50 MPa RC Column (25 cm x 25 cm) | Column | 50MPa | Concrete Rectangular | 250 | 250 | 625 | 3250 | 0.2 | 496.94 | G300E | 2031250 | 15.94 | G300E | 0 | 0
298 | Story13 | C8 | 50 MPa RC Column (25 cm x 25 cm) | Column | 50MPa | Concrete Rectangular | 250 | 250 | 625 | 3250 | 0.2 | 496.94 | G300E | 2031250 | 15.94 | G300E | 0 | 0
299 | Story13 | C9 | 50 MPa RC Column (25 cm x 25 cm) | Column | 50MPa | Concrete Rectangular | 250 | 250 | 625 | 3250 | 0.2 | 496.94 | G300E | 2031250 | 15.94 | G300E | 0 | 0
300 | Story14 | C1 | 50 MPa RC Column (25 cm x 25 cm) | Column | 50MPa | Concrete Rectangular | 250 | 250 | 625 | 3250 | 0.2 | 496.94 | G300E | 2031250 | 15.94 | G300E | 0 | 0
301 | Story14 | C10 | 50 MPa RC Column (25 cm x 25 cm) | Column | 50MPa | Concrete Rectangular | 250 | 250 | 625 | 3250 | 0.2 | 496.94 | G300E | 2031250 | 15.94 | G300E | 0 | 0
302 | Story14 | C11 | 50 MPa RC Column (25 cm x 25 cm) | Column | 50MPa | Concrete Rectangular | 250 | 250 | 625 | 3250 | 0.2 | 496.94 | G300E | 2031250 | 15.94 | G300E | 0 | 0
303 | Story14 | C12 | 50 MPa RC Column (25 cm x 25 cm) | Column | 50MPa | Concrete Rectangular | 250 | 250 | 625 | 3250 | 0.2 | 496.94 | G300E | 2031250 | 15.94 | G300E | 0 | 0
304 | Story14 | C13 | 50 MPa RC Column (25 cm x 25 cm) | Column | 50MPa | Concrete Rectangular | 250 | 250 | 625 | 3250 | 0.2 | 496.94 | G300E | 2031250 | 15.94 | G300E | 0 | 0
305 | Story14 | C14 | 50 MPa RC Column (25 cm x 25 cm) | Column | 50MPa | Concrete Rectangular | 250 | 250 | 625 | 3250 | 0.2 | 496.94 | G300E | 2031250 | 15.94 | G300E | 0 | 0
306 | Story14 | C15 | 50 MPa RC Column (25 cm x 25 cm) | Column | 50MPa | Concrete Rectangular | 250 | 250 | 625 | 3250 | 0.2 | 496.94 | G300E | 2031250 | 15.94 | G300E | 0 | 0
307 | Story14 | C16 | 50 MPa RC Column (25 cm x 25 cm) | Column | 50MPa | Concrete Rectangular | 250 | 250 | 625 | 3250 | 0.2 | 496.94 | G300E | 2031250 | 15.94 | G300E | 0 | 0
308 | Story14 | C17 | 50 MPa RC Column (25 cm x 25 cm) | Column | 50MPa | Concrete Rectangular | 250 | 250 | 625 | 3250 | 0.2 | 496.94 | G300E | 2031250 | 15.94 | G300E | 0 | 0
309 | Story14 | C18 | 50 MPa RC Column (25 cm x 25 cm) | Column | 50MPa | Concrete Rectangular | 250 | 250 | 625 | 3250 | 0.2 | 496.94 | G300E | 2031250 | 15.94 | G300E | 0 | 0
310 | Story14 | C19 | 50 MPa RC Column (25 cm x 25 cm) | Column | 50MPa | Concrete Rectangular | 250 | 250 | 625 | 3250 | 0.2 | 496.94 | G300E | 2031250 | 15.94 | G300E | 0 | 0
311 | Story14 | C2 | 50 MPa RC Column (25 cm x 25 cm) | Column | 50MPa | Concrete Rectangular | 250 | 250 | 625 | 3250 | 0.2 | 496.94 | G300E | 2031250 | 15.94 | G300E | 0 | 0
312 | Story14 | C20 | 50 MPa RC Column (25 cm x 25 cm) | Column | 50MPa | Concrete Rectangular | 250 | 250 | 625 | 3250 | 0.2 | 496.94 | G300E | 2367083.33 | 18.57 | G300E | 0 | 0
313 | Story14 | C21 | 50 MPa RC Column (25 cm x 25 cm) | Column | 50MPa | Concrete Rectangular | 250 | 250 | 625 | 3250 | 0.2 | 496.94 | G300E | 2394166.67 | 18.79 | G300E | 0 | 0
314 | Story14 | C22 | 50 MPa RC Column (25 cm x 25 cm) | Column | 50MPa | Concrete Rectangular | 250 | 250 | 625 | 3250 | 0.2 | 496.94 | G300E | 2031250 | 15.94 | G300E | 0 | 0
315 | Story14 | C23 | 50 MPa RC Column (25 cm x 25 cm) | Column | 50MPa | Concrete Rectangular | 250 | 250 | 625 | 3250 | 0.2 | 496.94 | G300E | 2031250 | 15.94 | G300E | 0 | 0
316 | Story14 | C24 | 50 MPa RC Column (25 cm x 25 cm) | Column | 50MPa | Concrete Rectangular | 250 | 250 | 625 | 3250 | 0.2 | 496.94 | G300E | 2031250 | 15.94 | G300E | 0 | 0
317 | Story14 | C25 | 50 MPa RC Column (25 cm x 25 cm) | Column | 50MPa | Concrete Rectangular | 250 | 250 | 625 | 3250 | 0.2 | 496.94 | G300E | 2031250 | 15.94 | G300E | 0 | 0
318 | Story14 | C26 | 50 MPa RC Column (25 cm x 25 cm) | Column | 50MPa | Concrete Rectangular | 250 | 250 | 625 | 3250 | 0.2 | 496.94 | G300E | 2031250 | 15.94 | G300E | 0 | 0
319 | Story14 | C27 | 50 MPa RC Column (25 cm x 25 cm) | Column | 50MPa | Concrete Rectangular | 250 | 250 | 625 | 3250 | 0.2 | 496.94 | G300E | 2371416.67 | 18.61 | G300E | 0 | 0
320 | Story14 | C3 | 50 MPa RC Column (25 cm x 25 cm) | Column | 50MPa | Concrete Rectangular | 250 | 250 | 625 | 3250 | 0.2 | 496.94 | G300E | 2031250 | 15.94 | G300E | 0 | 0
321 | Story14 | C30 | 50 MPa RC Column (25 cm x 25 cm) | Column | 50MPa | Concrete Rectangular | 250 | 250 | 625 | 3250 | 0.2 | 496.94 | G300E | 2394166.67 | 18.79 | G300E | 0 | 0
322 | Story14 | C31 | 50 MPa RC Column (25 cm x 25 cm) | Column | 50MPa | Concrete Rectangular | 250 | 250 | 625 | 3250 | 0.2 | 496.94 | G300E | 2031250 | 15.94 | G300E | 0 | 0
323 | Story14 | C32 | 50 MPa RC Column (25 cm x 25 cm) | Column | 50MPa | Concrete Rectangular | 250 | 250 | 625 | 3250 | 0.2 | 496.94 | G300E | 2031250 | 15.94 | G300E | 0 | 0
324 | Story14 | C33 | 50 MPa RC Column (25 cm x 25 cm) | Column | 50MPa | Concrete Rectangular | 250 | 250 | 625 | 3250 | 0.2 | 496.94 | G300E | 2031250 | 15.94 | G300E | 0 | 0
325 | Story14 | C34 | 50 MPa RC Column (25 cm x 25 cm) | Column | 50MPa | Concrete Rectangular | 250 | 250 | 625 | 3250 | 0.2 | 496.94 | G300E | 2031250 | 15.94 | G300E | 0 | 0
326 | Story14 | C35 | 50 MPa RC Column (25 cm x 25 cm) | Column | 50MPa | Concrete Rectangular | 250 | 250 | 625 | 3250 | 0.2 | 496.94 | G300E | 2394166.67 | 18.79 | G300E | 0 | 0
327 | Story14 | C38 | 50 MPa RC Column (25 cm x 25 cm) | Column | 50MPa | Concrete Rectangular | 250 | 250 | 625 | 3250 | 0.2 | 496.94 | G300E | 2393083.33 | 18.78 | G300E | 0 | 0
328 | Story14 | C39 | 50 MPa RC Column (25 cm x 25 cm) | Column | 50MPa | Concrete Rectangular | 250 | 250 | 625 | 3250 | 0.2 | 496.94 | G300E | 2031250 | 15.94 | G300E | 0 | 0
329 | Story14 | C4 | 50 MPa RC Column (25 cm x 25 cm) | Column | 50MPa | Concrete Rectangular | 250 | 250 | 625 | 3250 | 0.2 | 496.94 | G300E | 2031250 | 15.94 | G300E | 0 | 0
330 | Story14 | C40 | 50 MPa RC Column (25 cm x 25 cm) | Column | 50MPa | Concrete Rectangular | 250 | 250 | 625 | 3250 | 0.2 | 496.94 | G300E | 2031250 | 15.94 | G300E | 0 | 0
331 | Story14 | C41 | 50 MPa RC Column (25 cm x 25 cm) | Column | 50MPa | Concrete Rectangular | 250 | 250 | 625 | 3250 | 0.2 | 496.94 | G300E | 2031250 | 15.94 | G300E | 0 | 0
332 | Story14 | C42 | 50 MPa RC Column (25 cm x 25 cm) | Column | 50MPa | Concrete Rectangular | 250 | 250 | 625 | 3250 | 0.2 | 496.94 | G300E | 2031250 | 15.94 | G300E | 0 | 0
333 | Story14 | C43 | 50 MPa RC Column (25 cm x 25 cm) | Column | 50MPa | Concrete Rectangular | 250 | 250 | 625 | 3250 | 0.2 | 496.94 | G300E | 2031250 | 15.94 | G300E | 0 | 0
334 | Story14 | C44 | 50 MPa RC Column (25 cm x 25 cm) | Column | 50MPa | Concrete Rectangular | 250 | 250 | 625 | 3250 | 0.2 | 496.94 | G300E | 2394166.67 | 18.79 | G300E | 0 | 0
335 | Story14 | C45 | 50 MPa RC Column (25 cm x 25 cm) | Column | 50MPa | Concrete Rectangular | 250 | 250 | 625 | 3250 | 0.2 | 496.94 | G300E | 2393083.33 | 18.78 | G300E | 0 | 0
336 | Story14 | C46 | 50 MPa RC Column (25 cm x 25 cm) | Column | 50MPa | Concrete Rectangular | 250 | 250 | 625 | 3250 | 0.2 | 496.94 | G300E | 2031250 | 15.94 | G300E | 0 | 0
337 | Story14 | C47 | 50 MPa RC Column (25 cm x 25 cm) | Column | 50MPa | Concrete Rectangular | 250 | 250 | 625 | 3250 | 0.2 | 496.94 | G300E | 2031250 | 15.94 | G300E | 0 | 0
338 | Story14 | C48 | 50 MPa RC Column (25 cm x 25 cm) | Column | 50MPa | Concrete Rectangular | 250 | 250 | 625 | 3250 | 0.2 | 496.94 | G300E | 2031250 | 15.94 | G300E | 0 | 0
339 | Story14 | C49 | 50 MPa RC Column (25 cm x 25 cm) | Column | 50MPa | Concrete Rectangular | 250 | 250 | 625 | 3250 | 0.2 | 496.94 | G300E | 2031250 | 15.94 | G300E | 0 | 0
340 | Story14 | C5 | 50 MPa RC Column (25 cm x 25 cm) | Column | 50MPa | Concrete Rectangular | 250 | 250 | 625 | 3250 | 0.2 | 496.94 | G300E | 2031250 | 15.94 | G300E | 0 | 0
341 | Story14 | C50 | 50 MPa RC Column (25 cm x 25 cm) | Column | 50MPa | Concrete Rectangular | 250 | 250 | 625 | 3250 | 0.2 | 496.94 | G300E | 2031250 | 15.94 | G300E | 0 | 0
342 | Story14 | C51 | 50 MPa RC Column (25 cm x 25 cm) | Column | 50MPa | Concrete Rectangular | 250 | 250 | 625 | 3250 | 0.2 | 496.94 | G300E | 2031250 | 15.94 | G300E | 0 | 0
343 | Story14 | C52 | 50 MPa RC Column (25 cm x 25 cm) | Column | 50MPa | Concrete Rectangular | 250 | 250 | 625 | 3250 | 0.2 | 496.94 | G300E | 2031250 | 15.94 | G300E | 0 | 0
344 | Story14 | C53 | 50 MPa RC Column (25 cm x 25 cm) | Column | 50MPa | Concrete Rectangular | 250 | 250 | 625 | 3250 | 0.2 | 496.94 | G300E | 2031250 | 15.94 | G300E | 0 | 0
345 | Story14 | C54 | 50 MPa RC Column (25 cm x 25 cm) | Column | 50MPa | Concrete Rectangular | 250 | 250 | 625 | 3250 | 0.2 | 496.94 | G300E | 2031250 | 15.94 | G300E | 0 | 0
346 | Story14 | C55 | 50 MPa RC Column (25 cm x 25 cm) | Column | 50MPa | Concrete Rectangular | 250 | 250 | 625 | 3250 | 0.2 | 496.94 | G300E | 2031250 | 15.94 | G300E | 0 | 0
347 | Story14 | C56 | 50 MPa RC Column (25 cm x 25 cm) | Column | 50MPa | Concrete Rectangular | 250 | 250 | 625 | 3250 | 0.2 | 496.94 | G300E | 2031250 | 15.94 | G300E | 0 | 0
348 | Story14 | C57 | 50 MPa RC Column (25 cm x 25 cm) | Column | 50MPa | Concrete Rectangular | 250 | 250 | 625 | 3250 | 0.2 | 496.94 | G300E | 2031250 | 15.94 | G300E | 0 | 0
349 | Story14 | C58 | 50 MPa RC Column (25 cm x 25 cm) | Column | 50MPa | Concrete Rectangular | 250 | 250 | 625 | 3250 | 0.2 | 496.94 | G300E | 2031250 | 15.94 | G300E | 0 | 0
350 | Story14 | C59 | 50 MPa RC Column (25 cm x 25 cm) | Column | 50MPa | Concrete Rectangular | 250 | 250 | 625 | 3250 | 0.2 | 496.94 | G300E | 2031250 | 15.94 | G300E | 0 | 0
351 | Story14 | C6 | 50 MPa RC Column (25 cm x 25 cm) | Column | 50MPa | Concrete Rectangular | 250 | 250 | 625 | 3250 | 0.2 | 496.94 | G300E | 2031250 | 15.94 | G300E | 0 | 0
352 | Story14 | C60 | 50 MPa RC Column (25 cm x 25 cm) | Column | 50MPa | Concrete Rectangular | 250 | 250 | 625 | 3250 | 0.2 | 496.94 | G300E | 2031250 | 15.94 | G300E | 0 | 0
353 | Story14 | C61 | 50 MPa RC Column (25 cm x 25 cm) | Column | 50MPa | Concrete Rectangular | 250 | 250 | 625 | 3250 | 0.2 | 496.94 | G300E | 2031250 | 15.94 | G300E | 0 | 0
354 | Story14 | C62 | 50 MPa RC Column (25 cm x 25 cm) | Column | 50MPa | Concrete Rectangular | 250 | 250 | 625 | 3250 | 0.2 | 496.94 | G300E | 2031250 | 15.94 | G300E | 0 | 0
355 | Story14 | C63 | 50 MPa RC Column (25 cm x 25 cm) | Column | 50MPa | Concrete Rectangular | 250 | 250 | 625 | 3250 | 0.2 | 496.94 | G300E | 2031250 | 15.94 | G300E | 0 | 0
356 | Story14 | C64 | 50 MPa RC Column (25 cm x 25 cm) | Column | 50MPa | Concrete Rectangular | 250 | 250 | 625 | 3250 | 0.2 | 496.94 | G300E | 2031250 | 15.94 | G300E | 0 | 0
357 | Story14 | C7 | 50 MPa RC Column (25 cm x 25 cm) | Column | 50MPa | Concrete Rectangular | 250 | 250 | 625 | 3250 | 0.2 | 496.94 | G300E | 2031250 | 15.94 | G300E | 0 | 0
358 | Story14 | C8 | 50 MPa RC Column (25 cm x 25 cm) | Column | 50MPa | Concrete Rectangular | 250 | 250 | 625 | 3250 | 0.2 | 496.94 | G300E | 2031250 | 15.94 | G300E | 0 | 0
359 | Story14 | C9 | 50 MPa RC Column (25 cm x 25 cm) | Column | 50MPa | Concrete Rectangular | 250 | 250 | 625 | 3250 | 0.2 | 496.94 | G300E | 2031250 | 15.94 | G300E | 0 | 0
360 | Story15 | C1 | 50 MPa RC Column (25 cm x 25 cm) | Column | 50MPa | Concrete Rectangular | 250 | 250 | 625 | 3250 | 0.2 | 496.94 | G300E | 2031250 | 15.94 | G300E | 0 | 0
361 | Story15 | C10 | 50 MPa RC Column (25 cm x 25 cm) | Column | 50MPa | Concrete Rectangular | 250 | 250 | 625 | 3250 | 0.2 | 496.94 | G300E | 2031250 | 15.94 | G300E | 0 | 0
362 | Story15 | C11 | 50 MPa RC Column (25 cm x 25 cm) | Column | 50MPa | Concrete Rectangular | 250 | 250 | 625 | 3250 | 0.2 | 496.94 | G300E | 2031250 | 15.94 | G300E | 0 | 0
363 | Story15 | C12 | 50 MPa RC Column (25 cm x 25 cm) | Column | 50MPa | Concrete Rectangular | 250 | 250 | 625 | 3250 | 0.2 | 496.94 | G300E | 5360333.33 | 42.06 | G300E | 472875 | 3.71
364 | Story15 | C13 | 50 MPa RC Column (25 cm x 25 cm) | Column | 50MPa | Concrete Rectangular | 250 | 250 | 625 | 3250 | 0.2 | 496.94 | G300E | 5367916.67 | 42.12 | G300E | 472875 | 3.71
365 | Story15 | C14 | 50 MPa RC Column (25 cm x 25 cm) | Column | 50MPa | Concrete Rectangular | 250 | 250 | 625 | 3250 | 0.2 | 496.94 | G300E | 2031250 | 15.94 | G300E | 0 | 0
366 | Story15 | C15 | 50 MPa RC Column (25 cm x 25 cm) | Column | 50MPa | Concrete Rectangular | 250 | 250 | 625 | 3250 | 0.2 | 496.94 | G300E | 2031250 | 15.94 | G300E | 0 | 0
367 | Story15 | C16 | 50 MPa RC Column (25 cm x 25 cm) | Column | 50MPa | Concrete Rectangular | 250 | 250 | 625 | 3250 | 0.2 | 496.94 | G300E | 2031250 | 15.94 | G300E | 0 | 0
368 | Story15 | C17 | 50 MPa RC Column (25 cm x 25 cm) | Column | 50MPa | Concrete Rectangular | 250 | 250 | 625 | 3250 | 0.2 | 496.94 | G300E | 2031250 | 15.94 | G300E | 0 | 0
369 | Story15 | C18 | 50 MPa RC Column (25 cm x 25 cm) | Column | 50MPa | Concrete Rectangular | 250 | 250 | 625 | 3250 | 0.2 | 496.94 | G300E | 2031250 | 15.94 | G300E | 0 | 0
370 | Story15 | C19 | 50 MPa RC Column (25 cm x 25 cm) | Column | 50MPa | Concrete Rectangular | 250 | 250 | 625 | 3250 | 0.2 | 496.94 | G300E | 2031250 | 15.94 | G300E | 0 | 0
371 | Story15 | C2 | 50 MPa RC Column (25 cm x 25 cm) | Column | 50MPa | Concrete Rectangular | 250 | 250 | 625 | 3250 | 0.2 | 496.94 | G300E | 2031250 | 15.94 | G300E | 0 | 0
372 | Story15 | C20 | 50 MPa RC Column (25 cm x 25 cm) | Column | 50MPa | Concrete Rectangular | 250 | 250 | 625 | 3250 | 0.2 | 496.94 | G300E | 5288833.33 | 41.5 | G300E | 472875 | 3.71
373 | Story15 | C21 | 50 MPa RC Column (25 cm x 25 cm) | Column | 50MPa | Concrete Rectangular | 250 | 250 | 625 | 3250 | 0.2 | 496.94 | G300E | 5327833.33 | 41.8 | G300E | 472875 | 3.71
374 | Story15 | C22 | 50 MPa RC Column (25 cm x 25 cm) | Column | 50MPa | Concrete Rectangular | 250 | 250 | 625 | 3250 | 0.2 | 496.94 | G300E | 2031250 | 15.94 | G300E | 0 | 0
375 | Story15 | C23 | 50 MPa RC Column (25 cm x 25 cm) | Column | 50MPa | Concrete Rectangular | 250 | 250 | 625 | 3250 | 0.2 | 496.94 | G300E | 2031250 | 15.94 | G300E | 0 | 0
376 | Story15 | C24 | 50 MPa RC Column (25 cm x 25 cm) | Column | 50MPa | Concrete Rectangular | 250 | 250 | 625 | 3250 | 0.2 | 496.94 | G300E | 2031250 | 15.94 | G300E | 0 | 0
377 | Story15 | C25 | 50 MPa RC Column (25 cm x 25 cm) | Column | 50MPa | Concrete Rectangular | 250 | 250 | 625 | 3250 | 0.2 | 496.94 | G300E | 2031250 | 15.94 | G300E | 0 | 0
378 | Story15 | C26 | 50 MPa RC Column (25 cm x 25 cm) | Column | 50MPa | Concrete Rectangular | 250 | 250 | 625 | 3250 | 0.2 | 496.94 | G300E | 5360333.33 | 42.06 | G300E | 472875 | 3.71
379 | Story15 | C27 | 50 MPa RC Column (25 cm x 25 cm) | Column | 50MPa | Concrete Rectangular | 250 | 250 | 625 | 3250 | 0.2 | 496.94 | G300E | 5291000 | 41.52 | G300E | 472875 | 3.71
380 | Story15 | C3 | 50 MPa RC Column (25 cm x 25 cm) | Column | 50MPa | Concrete Rectangular | 250 | 250 | 625 | 3250 | 0.2 | 496.94 | G300E | 2031250 | 15.94 | G300E | 0 | 0
381 | Story15 | C30 | 50 MPa RC Column (25 cm x 25 cm) | Column | 50MPa | Concrete Rectangular | 250 | 250 | 625 | 3250 | 0.2 | 496.94 | G300E | 5328916.67 | 41.81 | G300E | 472875 | 3.71
382 | Story15 | C31 | 50 MPa RC Column (25 cm x 25 cm) | Column | 50MPa | Concrete Rectangular | 250 | 250 | 625 | 3250 | 0.2 | 496.94 | G300E | 5364666.67 | 42.09 | G300E | 472875 | 3.71
383 | Story15 | C32 | 50 MPa RC Column (25 cm x 25 cm) | Column | 50MPa | Concrete Rectangular | 250 | 250 | 625 | 3250 | 0.2 | 496.94 | G300E | 2031250 | 15.94 | G300E | 0 | 0
384 | Story15 | C33 | 50 MPa RC Column (25 cm x 25 cm) | Column | 50MPa | Concrete Rectangular | 250 | 250 | 625 | 3250 | 0.2 | 496.94 | G300E | 2031250 | 15.94 | G300E | 0 | 0
385 | Story15 | C34 | 50 MPa RC Column (25 cm x 25 cm) | Column | 50MPa | Concrete Rectangular | 250 | 250 | 625 | 3250 | 0.2 | 496.94 | G300E | 5367916.67 | 42.12 | G300E | 472875 | 3.71
386 | Story15 | C35 | 50 MPa RC Column (25 cm x 25 cm) | Column | 50MPa | Concrete Rectangular | 250 | 250 | 625 | 3250 | 0.2 | 496.94 | G300E | 5325666.67 | 41.79 | G300E | 472875 | 3.71
387 | Story15 | C38 | 50 MPa RC Column (25 cm x 25 cm) | Column | 50MPa | Concrete Rectangular | 250 | 250 | 625 | 3250 | 0.2 | 496.94 | G300E | 5327833.33 | 41.8 | G300E | 472875 | 3.71
388 | Story15 | C39 | 50 MPa RC Column (25 cm x 25 cm) | Column | 50MPa | Concrete Rectangular | 250 | 250 | 625 | 3250 | 0.2 | 496.94 | G300E | 5364666.67 | 42.09 | G300E | 472875 | 3.71
389 | Story15 | C4 | 50 MPa RC Column (25 cm x 25 cm) | Column | 50MPa | Concrete Rectangular | 250 | 250 | 625 | 3250 | 0.2 | 496.94 | G300E | 2031250 | 15.94 | G300E | 0 | 0
390 | Story15 | C40 | 50 MPa RC Column (25 cm x 25 cm) | Column | 50MPa | Concrete Rectangular | 250 | 250 | 625 | 3250 | 0.2 | 496.94 | G300E | 2031250 | 15.94 | G300E | 0 | 0
391 | Story15 | C41 | 50 MPa RC Column (25 cm x 25 cm) | Column | 50MPa | Concrete Rectangular | 250 | 250 | 625 | 3250 | 0.2 | 496.94 | G300E | 2031250 | 15.94 | G300E | 0 | 0
392 | Story15 | C42 | 50 MPa RC Column (25 cm x 25 cm) | Column | 50MPa | Concrete Rectangular | 250 | 250 | 625 | 3250 | 0.2 | 496.94 | G300E | 2031250 | 15.94 | G300E | 0 | 0
393 | Story15 | C43 | 50 MPa RC Column (25 cm x 25 cm) | Column | 50MPa | Concrete Rectangular | 250 | 250 | 625 | 3250 | 0.2 | 496.94 | G300E | 2031250 | 15.94 | G300E | 0 | 0
394 | Story15 | C44 | 50 MPa RC Column (25 cm x 25 cm) | Column | 50MPa | Concrete Rectangular | 250 | 250 | 625 | 3250 | 0.2 | 496.94 | G300E | 5328916.67 | 41.81 | G300E | 472875 | 3.71
395 | Story15 | C45 | 50 MPa RC Column (25 cm x 25 cm) | Column | 50MPa | Concrete Rectangular | 250 | 250 | 625 | 3250 | 0.2 | 496.94 | G300E | 5327833.33 | 41.8 | G300E | 472875 | 3.71
396 | Story15 | C46 | 50 MPa RC Column (25 cm x 25 cm) | Column | 50MPa | Concrete Rectangular | 250 | 250 | 625 | 3250 | 0.2 | 496.94 | G300E | 2031250 | 15.94 | G300E | 0 | 0
397 | Story15 | C47 | 50 MPa RC Column (25 cm x 25 cm) | Column | 50MPa | Concrete Rectangular | 250 | 250 | 625 | 3250 | 0.2 | 496.94 | G300E | 2031250 | 15.94 | G300E | 0 | 0
398 | Story15 | C48 | 50 MPa RC Column (25 cm x 25 cm) | Column | 50MPa | Concrete Rectangular | 250 | 250 | 625 | 3250 | 0.2 | 496.94 | G300E | 2031250 | 15.94 | G300E | 0 | 0
399 | Story15 | C49 | 50 MPa RC Column (25 cm x 25 cm) | Column | 50MPa | Concrete Rectangular | 250 | 250 | 625 | 3250 | 0.2 | 496.94 | G300E | 2031250 | 15.94 | G300E | 0 | 0
400 | Story15 | C5 | 50 MPa RC Column (25 cm x 25 cm) | Column | 50MPa | Concrete Rectangular | 250 | 250 | 625 | 3250 | 0.2 | 496.94 | G300E | 2031250 | 15.94 | G300E | 0 | 0
401 | Story15 | C50 | 50 MPa RC Column (25 cm x 25 cm) | Column | 50MPa | Concrete Rectangular | 250 | 250 | 625 | 3250 | 0.2 | 496.94 | G300E | 2031250 | 15.94 | G300E | 0 | 0
402 | Story15 | C51 | 50 MPa RC Column (25 cm x 25 cm) | Column | 50MPa | Concrete Rectangular | 250 | 250 | 625 | 3250 | 0.2 | 496.94 | G300E | 2031250 | 15.94 | G300E | 0 | 0
403 | Story15 | C52 | 50 MPa RC Column (25 cm x 25 cm) | Column | 50MPa | Concrete Rectangular | 250 | 250 | 625 | 3250 | 0.2 | 496.94 | G300E | 5364666.67 | 42.09 | G300E | 472875 | 3.71
404 | Story15 | C53 | 50 MPa RC Column (25 cm x 25 cm) | Column | 50MPa | Concrete Rectangular | 250 | 250 | 625 | 3250 | 0.2 | 496.94 | G300E | 5364666.67 | 42.09 | G300E | 472875 | 3.71
405 | Story15 | C54 | 50 MPa RC Column (25 cm x 25 cm) | Column | 50MPa | Concrete Rectangular | 250 | 250 | 625 | 3250 | 0.2 | 496.94 | G300E | 2031250 | 15.94 | G300E | 0 | 0
406 | Story15 | C55 | 50 MPa RC Column (25 cm x 25 cm) | Column | 50MPa | Concrete Rectangular | 250 | 250 | 625 | 3250 | 0.2 | 496.94 | G300E | 2031250 | 15.94 | G300E | 0 | 0
407 | Story15 | C56 | 50 MPa RC Column (25 cm x 25 cm) | Column | 50MPa | Concrete Rectangular | 250 | 250 | 625 | 3250 | 0.2 | 496.94 | G300E | 2031250 | 15.94 | G300E | 0 | 0
408 | Story15 | C57 | 50 MPa RC Column (25 cm x 25 cm) | Column | 50MPa | Concrete Rectangular | 250 | 250 | 625 | 3250 | 0.2 | 496.94 | G300E | 2031250 | 15.94 | G300E | 0 | 0
409 | Story15 | C58 | 50 MPa RC Column (25 cm x 25 cm) | Column | 50MPa | Concrete Rectangular | 250 | 250 | 625 | 3250 | 0.2 | 496.94 | G300E | 2031250 | 15.94 | G300E | 0 | 0
410 | Story15 | C59 | 50 MPa RC Column (25 cm x 25 cm) | Column | 50MPa | Concrete Rectangular | 250 | 250 | 625 | 3250 | 0.2 | 496.94 | G300E | 2031250 | 15.94 | G300E | 0 | 0
411 | Story15 | C6 | 50 MPa RC Column (25 cm x 25 cm) | Column | 50MPa | Concrete Rectangular | 250 | 250 | 625 | 3250 | 0.2 | 496.94 | G300E | 2031250 | 15.94 | G300E | 0 | 0
412 | Story15 | C60 | 50 MPa RC Column (25 cm x 25 cm) | Column | 50MPa | Concrete Rectangular | 250 | 250 | 625 | 3250 | 0.2 | 496.94 | G300E | 2031250 | 15.94 | G300E | 0 | 0
413 | Story15 | C61 | 50 MPa RC Column (25 cm x 25 cm) | Column | 50MPa | Concrete Rectangular | 250 | 250 | 625 | 3250 | 0.2 | 496.94 | G300E | 2031250 | 15.94 | G300E | 0 | 0
414 | Story15 | C62 | 50 MPa RC Column (25 cm x 25 cm) | Column | 50MPa | Concrete Rectangular | 250 | 250 | 625 | 3250 | 0.2 | 496.94 | G300E | 2031250 | 15.94 | G300E | 0 | 0
415 | Story15 | C63 | 50 MPa RC Column (25 cm x 25 cm) | Column | 50MPa | Concrete Rectangular | 250 | 250 | 625 | 3250 | 0.2 | 496.94 | G300E | 2031250 | 15.94 | G300E | 0 | 0
416 | Story15 | C64 | 50 MPa RC Column (25 cm x 25 cm) | Column | 50MPa | Concrete Rectangular | 250 | 250 | 625 | 3250 | 0.2 | 496.94 | G300E | 2031250 | 15.94 | G300E | 0 | 0
417 | Story15 | C7 | 50 MPa RC Column (25 cm x 25 cm) | Column | 50MPa | Concrete Rectangular | 250 | 250 | 625 | 3250 | 0.2 | 496.94 | G300E | 2031250 | 15.94 | G300E | 0 | 0
418 | Story15 | C8 | 50 MPa RC Column (25 cm x 25 cm) | Column | 50MPa | Concrete Rectangular | 250 | 250 | 625 | 3250 | 0.2 | 496.94 | G300E | 2031250 | 15.94 | G300E | 0 | 0
419 | Story15 | C9 | 50 MPa RC Column (25 cm x 25 cm) | Column | 50MPa | Concrete Rectangular | 250 | 250 | 625 | 3250 | 0.2 | 496.94 | G300E | 2031250 | 15.94 | G300E | 0 | 0
420 | Story16 | C1 | 50 MPa RC Column (25 cm x 25 cm) | Column | 50MPa | Concrete Rectangular | 250 | 250 | 625 | 3250 | 0.2 | 496.94 | G300E | 2031250 | 15.94 | G300E | 0 | 0
421 | Story16 | C10 | 50 MPa RC Column (25 cm x 25 cm) | Column | 50MPa | Concrete Rectangular | 250 | 250 | 625 | 3250 | 0.2 | 496.94 | G300E | 2031250 | 15.94 | G300E | 0 | 0
422 | Story16 | C11 | 50 MPa RC Column (25 cm x 25 cm) | Column | 50MPa | Concrete Rectangular | 250 | 250 | 625 | 3250 | 0.2 | 496.94 | G300E | 2031250 | 15.94 | G300E | 0 | 0
423 | Story16 | C12 | 50 MPa RC Column (25 cm x 25 cm) | Column | 50MPa | Concrete Rectangular | 250 | 250 | 625 | 3250 | 0.2 | 496.94 | G300E | 2036666.67 | 15.98 | G300E | 0 | 0
424 | Story16 | C13 | 50 MPa RC Column (25 cm x 25 cm) | Column | 50MPa | Concrete Rectangular | 250 | 250 | 625 | 3250 | 0.2 | 496.94 | G300E | 2037750 | 15.99 | G300E | 0 | 0
425 | Story16 | C14 | 50 MPa RC Column (25 cm x 25 cm) | Column | 50MPa | Concrete Rectangular | 250 | 250 | 625 | 3250 | 0.2 | 496.94 | G300E | 2031250 | 15.94 | G300E | 0 | 0
426 | Story16 | C15 | 50 MPa RC Column (25 cm x 25 cm) | Column | 50MPa | Concrete Rectangular | 250 | 250 | 625 | 3250 | 0.2 | 496.94 | G300E | 2031250 | 15.94 | G300E | 0 | 0
427 | Story16 | C16 | 50 MPa RC Column (25 cm x 25 cm) | Column | 50MPa | Concrete Rectangular | 250 | 250 | 625 | 3250 | 0.2 | 496.94 | G300E | 2031250 | 15.94 | G300E | 0 | 0
428 | Story16 | C17 | 50 MPa RC Column (25 cm x 25 cm) | Column | 50MPa | Concrete Rectangular | 250 | 250 | 625 | 3250 | 0.2 | 496.94 | G300E | 2031250 | 15.94 | G300E | 0 | 0
429 | Story16 | C18 | 50 MPa RC Column (25 cm x 25 cm) | Column | 50MPa | Concrete Rectangular | 250 | 250 | 625 | 3250 | 0.2 | 496.94 | G300E | 2031250 | 15.94 | G300E | 0 | 0
430 | Story16 | C19 | 50 MPa RC Column (25 cm x 25 cm) | Column | 50MPa | Concrete Rectangular | 250 | 250 | 625 | 3250 | 0.2 | 496.94 | G300E | 2031250 | 15.94 | G300E | 0 | 0
431 | Story16 | C2 | 50 MPa RC Column (25 cm x 25 cm) | Column | 50MPa | Concrete Rectangular | 250 | 250 | 625 | 3250 | 0.2 | 496.94 | G300E | 2031250 | 15.94 | G300E | 0 | 0
432 | Story16 | C20 | 50 MPa RC Column (25 cm x 25 cm) | Column | 50MPa | Concrete Rectangular | 250 | 250 | 625 | 3250 | 0.2 | 496.94 | G300E | 2297750 | 18.03 | G300E | 0 | 0
433 | Story16 | C21 | 50 MPa RC Column (25 cm x 25 cm) | Column | 50MPa | Concrete Rectangular | 250 | 250 | 625 | 3250 | 0.2 | 496.94 | G300E | 2314000 | 18.16 | G300E | 0 | 0
434 | Story16 | C22 | 50 MPa RC Column (25 cm x 25 cm) | Column | 50MPa | Concrete Rectangular | 250 | 250 | 625 | 3250 | 0.2 | 496.94 | G300E | 2031250 | 15.94 | G300E | 0 | 0
435 | Story16 | C23 | 50 MPa RC Column (25 cm x 25 cm) | Column | 50MPa | Concrete Rectangular | 250 | 250 | 625 | 3250 | 0.2 | 496.94 | G300E | 2031250 | 15.94 | G300E | 0 | 0
436 | Story16 | C24 | 50 MPa RC Column (25 cm x 25 cm) | Column | 50MPa | Concrete Rectangular | 250 | 250 | 625 | 3250 | 0.2 | 496.94 | G300E | 2031250 | 15.94 | G300E | 0 | 0
437 | Story16 | C25 | 50 MPa RC Column (25 cm x 25 cm) | Column | 50MPa | Concrete Rectangular | 250 | 250 | 625 | 3250 | 0.2 | 496.94 | G300E | 2031250 | 15.94 | G300E | 0 | 0
438 | Story16 | C26 | 50 MPa RC Column (25 cm x 25 cm) | Column | 50MPa | Concrete Rectangular | 250 | 250 | 625 | 3250 | 0.2 | 496.94 | G300E | 2036666.67 | 15.98 | G300E | 0 | 0
439 | Story16 | C27 | 50 MPa RC Column (25 cm x 25 cm) | Column | 50MPa | Concrete Rectangular | 250 | 250 | 625 | 3250 | 0.2 | 496.94 | G300E | 2297750 | 18.03 | G300E | 0 | 0
440 | Story16 | C3 | 50 MPa RC Column (25 cm x 25 cm) | Column | 50MPa | Concrete Rectangular | 250 | 250 | 625 | 3250 | 0.2 | 496.94 | G300E | 2031250 | 15.94 | G300E | 0 | 0
441 | Story16 | C30 | 50 MPa RC Column (25 cm x 25 cm) | Column | 50MPa | Concrete Rectangular | 250 | 250 | 625 | 3250 | 0.2 | 496.94 | G300E | 2315083.33 | 18.17 | G300E | 0 | 0
442 | Story16 | C31 | 50 MPa RC Column (25 cm x 25 cm) | Column | 50MPa | Concrete Rectangular | 250 | 250 | 625 | 3250 | 0.2 | 496.94 | G300E | 2036666.67 | 15.98 | G300E | 0 | 0
443 | Story16 | C32 | 50 MPa RC Column (25 cm x 25 cm) | Column | 50MPa | Concrete Rectangular | 250 | 250 | 625 | 3250 | 0.2 | 496.94 | G300E | 2031250 | 15.94 | G300E | 0 | 0
444 | Story16 | C33 | 50 MPa RC Column (25 cm x 25 cm) | Column | 50MPa | Concrete Rectangular | 250 | 250 | 625 | 3250 | 0.2 | 496.94 | G300E | 2031250 | 15.94 | G300E | 0 | 0
445 | Story16 | C34 | 50 MPa RC Column (25 cm x 25 cm) | Column | 50MPa | Concrete Rectangular | 250 | 250 | 625 | 3250 | 0.2 | 496.94 | G300E | 2037750 | 15.99 | G300E | 0 | 0
446 | Story16 | C35 | 50 MPa RC Column (25 cm x 25 cm) | Column | 50MPa | Concrete Rectangular | 250 | 250 | 625 | 3250 | 0.2 | 496.94 | G300E | 2312916.67 | 18.15 | G300E | 0 | 0
447 | Story16 | C38 | 50 MPa RC Column (25 cm x 25 cm) | Column | 50MPa | Concrete Rectangular | 250 | 250 | 625 | 3250 | 0.2 | 496.94 | G300E | 2315083.33 | 18.17 | G300E | 0 | 0
448 | Story16 | C39 | 50 MPa RC Column (25 cm x 25 cm) | Column | 50MPa | Concrete Rectangular | 250 | 250 | 625 | 3250 | 0.2 | 496.94 | G300E | 2036666.67 | 15.98 | G300E | 0 | 0
449 | Story16 | C4 | 50 MPa RC Column (25 cm x 25 cm) | Column | 50MPa | Concrete Rectangular | 250 | 250 | 625 | 3250 | 0.2 | 496.94 | G300E | 2031250 | 15.94 | G300E | 0 | 0
450 | Story16 | C40 | 50 MPa RC Column (25 cm x 25 cm) | Column | 50MPa | Concrete Rectangular | 250 | 250 | 625 | 3250 | 0.2 | 496.94 | G300E | 2031250 | 15.94 | G300E | 0 | 0
451 | Story16 | C41 | 50 MPa RC Column (25 cm x 25 cm) | Column | 50MPa | Concrete Rectangular | 250 | 250 | 625 | 3250 | 0.2 | 496.94 | G300E | 2031250 | 15.94 | G300E | 0 | 0
452 | Story16 | C42 | 50 MPa RC Column (25 cm x 25 cm) | Column | 50MPa | Concrete Rectangular | 250 | 250 | 625 | 3250 | 0.2 | 496.94 | G300E | 2031250 | 15.94 | G300E | 0 | 0
453 | Story16 | C43 | 50 MPa RC Column (25 cm x 25 cm) | Column | 50MPa | Concrete Rectangular | 250 | 250 | 625 | 3250 | 0.2 | 496.94 | G300E | 2031250 | 15.94 | G300E | 0 | 0
454 | Story16 | C44 | 50 MPa RC Column (25 cm x 25 cm) | Column | 50MPa | Concrete Rectangular | 250 | 250 | 625 | 3250 | 0.2 | 496.94 | G300E | 2315083.33 | 18.17 | G300E | 0 | 0
455 | Story16 | C45 | 50 MPa RC Column (25 cm x 25 cm) | Column | 50MPa | Concrete Rectangular | 250 | 250 | 625 | 3250 | 0.2 | 496.94 | G300E | 2314000 | 18.16 | G300E | 0 | 0
456 | Story16 | C46 | 50 MPa RC Column (25 cm x 25 cm) | Column | 50MPa | Concrete Rectangular | 250 | 250 | 625 | 3250 | 0.2 | 496.94 | G300E | 2031250 | 15.94 | G300E | 0 | 0
457 | Story16 | C47 | 50 MPa RC Column (25 cm x 25 cm) | Column | 50MPa | Concrete Rectangular | 250 | 250 | 625 | 3250 | 0.2 | 496.94 | G300E | 2031250 | 15.94 | G300E | 0 | 0
458 | Story16 | C48 | 50 MPa RC Column (25 cm x 25 cm) | Column | 50MPa | Concrete Rectangular | 250 | 250 | 625 | 3250 | 0.2 | 496.94 | G300E | 2031250 | 15.94 | G300E | 0 | 0
459 | Story16 | C49 | 50 MPa RC Column (25 cm x 25 cm) | Column | 50MPa | Concrete Rectangular | 250 | 250 | 625 | 3250 | 0.2 | 496.94 | G300E | 2031250 | 15.94 | G300E | 0 | 0
460 | Story16 | C5 | 50 MPa RC Column (25 cm x 25 cm) | Column | 50MPa | Concrete Rectangular | 250 | 250 | 625 | 3250 | 0.2 | 496.94 | G300E | 2031250 | 15.94 | G300E | 0 | 0
461 | Story16 | C50 | 50 MPa RC Column (25 cm x 25 cm) | Column | 50MPa | Concrete Rectangular | 250 | 250 | 625 | 3250 | 0.2 | 496.94 | G300E | 2031250 | 15.94 | G300E | 0 | 0
462 | Story16 | C51 | 50 MPa RC Column (25 cm x 25 cm) | Column | 50MPa | Concrete Rectangular | 250 | 250 | 625 | 3250 | 0.2 | 496.94 | G300E | 2031250 | 15.94 | G300E | 0 | 0
463 | Story16 | C52 | 50 MPa RC Column (25 cm x 25 cm) | Column | 50MPa | Concrete Rectangular | 250 | 250 | 625 | 3250 | 0.2 | 496.94 | G300E | 2036666.67 | 15.98 | G300E | 0 | 0
464 | Story16 | C53 | 50 MPa RC Column (25 cm x 25 cm) | Column | 50MPa | Concrete Rectangular | 250 | 250 | 625 | 3250 | 0.2 | 496.94 | G300E | 2036666.67 | 15.98 | G300E | 0 | 0
465 | Story16 | C54 | 50 MPa RC Column (25 cm x 25 cm) | Column | 50MPa | Concrete Rectangular | 250 | 250 | 625 | 3250 | 0.2 | 496.94 | G300E | 2031250 | 15.94 | G300E | 0 | 0
466 | Story16 | C55 | 50 MPa RC Column (25 cm x 25 cm) | Column | 50MPa | Concrete Rectangular | 250 | 250 | 625 | 3250 | 0.2 | 496.94 | G300E | 2031250 | 15.94 | G300E | 0 | 0
467 | Story16 | C56 | 50 MPa RC Column (25 cm x 25 cm) | Column | 50MPa | Concrete Rectangular | 250 | 250 | 625 | 3250 | 0.2 | 496.94 | G300E | 2031250 | 15.94 | G300E | 0 | 0
468 | Story16 | C57 | 50 MPa RC Column (25 cm x 25 cm) | Column | 50MPa | Concrete Rectangular | 250 | 250 | 625 | 3250 | 0.2 | 496.94 | G300E | 2031250 | 15.94 | G300E | 0 | 0
469 | Story16 | C58 | 50 MPa RC Column (25 cm x 25 cm) | Column | 50MPa | Concrete Rectangular | 250 | 250 | 625 | 3250 | 0.2 | 496.94 | G300E | 2031250 | 15.94 | G300E | 0 | 0
470 | Story16 | C59 | 50 MPa RC Column (25 cm x 25 cm) | Column | 50MPa | Concrete Rectangular | 250 | 250 | 625 | 3250 | 0.2 | 496.94 | G300E | 2031250 | 15.94 | G300E | 0 | 0
471 | Story16 | C6 | 50 MPa RC Column (25 cm x 25 cm) | Column | 50MPa | Concrete Rectangular | 250 | 250 | 625 | 3250 | 0.2 | 496.94 | G300E | 2031250 | 15.94 | G300E | 0 | 0
472 | Story16 | C60 | 50 MPa RC Column (25 cm x 25 cm) | Column | 50MPa | Concrete Rectangular | 250 | 250 | 625 | 3250 | 0.2 | 496.94 | G300E | 2031250 | 15.94 | G300E | 0 | 0
473 | Story16 | C61 | 50 MPa RC Column (25 cm x 25 cm) | Column | 50MPa | Concrete Rectangular | 250 | 250 | 625 | 3250 | 0.2 | 496.94 | G300E | 2031250 | 15.94 | G300E | 0 | 0
474 | Story16 | C62 | 50 MPa RC Column (25 cm x 25 cm) | Column | 50MPa | Concrete Rectangular | 250 | 250 | 625 | 3250 | 0.2 | 496.94 | G300E | 2031250 | 15.94 | G300E | 0 | 0
475 | Story16 | C63 | 50 MPa RC Column (25 cm x 25 cm) | Column | 50MPa | Concrete Rectangular | 250 | 250 | 625 | 3250 | 0.2 | 496.94 | G300E | 2031250 | 15.94 | G300E | 0 | 0
476 | Story16 | C64 | 50 MPa RC Column (25 cm x 25 cm) | Column | 50MPa | Concrete Rectangular | 250 | 250 | 625 | 3250 | 0.2 | 496.94 | G300E | 2031250 | 15.94 | G300E | 0 | 0
477 | Story16 | C7 | 50 MPa RC Column (25 cm x 25 cm) | Column | 50MPa | Concrete Rectangular | 250 | 250 | 625 | 3250 | 0.2 | 496.94 | G300E | 2031250 | 15.94 | G300E | 0 | 0
478 | Story16 | C8 | 50 MPa RC Column (25 cm x 25 cm) | Column | 50MPa | Concrete Rectangular | 250 | 250 | 625 | 3250 | 0.2 | 496.94 | G300E | 2031250 | 15.94 | G300E | 0 | 0
479 | Story16 | C9 | 50 MPa RC Column (25 cm x 25 cm) | Column | 50MPa | Concrete Rectangular | 250 | 250 | 625 | 3250 | 0.2 | 496.94 | G300E | 2031250 | 15.94 | G300E | 0 | 0
480 | Story16 | D1 | 50 MPa RC Column (35 cm x 35 cm) | Column | 50MPa | Concrete Rectangular | 350 | 350 | 1225 | 5940.5 | 0.73 | 1780.33 | G300E | 7277112.5 | 57.1 | G300E | 0 | 0
481 | Story16 | D10 | 50 MPa RC Column (35 cm x 35 cm) | Column | 50MPa | Concrete Rectangular | 350 | 350 | 1225 | 5940.5 | 0.73 | 1780.33 | G300E | 7704828.5 | 60.45 | G300E | 0 | 0
482 | Story16 | D100 | 50 MPa RC Column (35 cm x 35 cm) | Column | 50MPa | Concrete Rectangular | 350 | 350 | 1225 | 5940.5 | 0.73 | 1780.33 | G300E | 7277112.5 | 57.1 | G300E | 0 | 0
483 | Story16 | D101 | 50 MPa RC Column (35 cm x 35 cm) | Column | 50MPa | Concrete Rectangular | 350 | 350 | 1225 | 5940.5 | 0.73 | 1780.33 | G300E | 7277112.5 | 57.1 | G300E | 0 | 0
484 | Story16 | D102 | 50 MPa RC Column (35 cm x 35 cm) | Column | 50MPa | Concrete Rectangular | 350 | 350 | 1225 | 5940.5 | 0.73 | 1780.33 | G300E | 7277112.5 | 57.1 | G300E | 0 | 0
485 | Story16 | D103 | 50 MPa RC Column (35 cm x 35 cm) | Column | 50MPa | Concrete Rectangular | 350 | 350 | 1225 | 5940.5 | 0.73 | 1780.33 | G300E | 7277112.5 | 57.1 | G300E | 0 | 0
486 | Story16 | D104 | 50 MPa RC Column (35 cm x 35 cm) | Column | 50MPa | Concrete Rectangular | 350 | 350 | 1225 | 5940.5 | 0.73 | 1780.33 | G300E | 7277112.5 | 57.1 | G300E | 0 | 0
487 | Story16 | D11 | 50 MPa RC Column (35 cm x 35 cm) | Column | 50MPa | Concrete Rectangular | 350 | 350 | 1225 | 5940.5 | 0.73 | 1780.33 | G300E | 7277112.5 | 57.1 | G300E | 0 | 0
488 | Story16 | D12 | 50 MPa RC Column (35 cm x 35 cm) | Column | 50MPa | Concrete Rectangular | 350 | 350 | 1225 | 5940.5 | 0.73 | 1780.33 | G300E | 7277112.5 | 57.1 | G300E | 0 | 0
489 | Story16 | D13 | 50 MPa RC Column (35 cm x 35 cm) | Column | 50MPa | Concrete Rectangular | 350 | 350 | 1225 | 5940.5 | 0.73 | 1780.33 | G300E | 23842196.75 | 187.07 | G300E | 1696606.8 | 13.31
490 | Story16 | D14 | 50 MPa RC Column (35 cm x 35 cm) | Column | 50MPa | Concrete Rectangular | 350 | 350 | 1225 | 5940.5 | 0.73 | 1780.33 | G300E | 23842196.75 | 187.07 | G300E | 1696606.8 | 13.31
491 | Story16 | D15 | 50 MPa RC Column (35 cm x 35 cm) | Column | 50MPa | Concrete Rectangular | 350 | 350 | 1225 | 5940.5 | 0.73 | 1780.33 | G300E | 7277112.5 | 57.1 | G300E | 0 | 0
492 | Story16 | D16 | 50 MPa RC Column (35 cm x 35 cm) | Column | 50MPa | Concrete Rectangular | 350 | 350 | 1225 | 5940.5 | 0.73 | 1780.33 | G300E | 7277112.5 | 57.1 | G300E | 0 | 0
493 | Story16 | D17 | 50 MPa RC Column (35 cm x 35 cm) | Column | 50MPa | Concrete Rectangular | 350 | 350 | 1225 | 5940.5 | 0.73 | 1780.33 | G300E | 40641930.75 | 318.89 | G300E | 1696606.8 | 13.31
494 | Story16 | D18 | 50 MPa RC Column (35 cm x 35 cm) | Column | 50MPa | Concrete Rectangular | 350 | 350 | 1225 | 5940.5 | 0.73 | 1780.33 | G300E | 40705791.12 | 319.39 | G300E | 1696606.8 | 13.31
495 | Story16 | D19 | 50 MPa RC Column (35 cm x 35 cm) | Column | 50MPa | Concrete Rectangular | 350 | 350 | 1225 | 5940.5 | 0.73 | 1780.33 | G300E | 7277112.5 | 57.1 | G300E | 0 | 0
496 | Story16 | D2 | 50 MPa RC Column (35 cm x 35 cm) | Column | 50MPa | Concrete Rectangular | 350 | 350 | 1225 | 5940.5 | 0.73 | 1780.33 | G300E | 7277112.5 | 57.1 | G300E | 0 | 0
497 | Story16 | D20 | 50 MPa RC Column (35 cm x 35 cm) | Column | 50MPa | Concrete Rectangular | 350 | 350 | 1225 | 5940.5 | 0.73 | 1780.33 | G300E | 7277112.5 | 57.1 | G300E | 0 | 0
498 | Story16 | D21 | 50 MPa RC Column (35 cm x 35 cm) | Column | 50MPa | Concrete Rectangular | 350 | 350 | 1225 | 5940.5 | 0.73 | 1780.33 | G300E | 7277112.5 | 57.1 | G300E | 0 | 0
499 | Story16 | D22 | 50 MPa RC Column (35 cm x 35 cm) | Column | 50MPa | Concrete Rectangular | 350 | 350 | 1225 | 5940.5 | 0.73 | 1780.33 | G300E | 23842196.75 | 187.07 | G300E | 1696606.8 | 13.31
500 | Story16 | D23 | 50 MPa RC Column (35 cm x 35 cm) | Column | 50MPa | Concrete Rectangular | 350 | 350 | 1225 | 5940.5 | 0.73 | 1780.33 | G300E | 40644901 | 318.91 | G300E | 1696606.8 | 13.31
501 | Story16 | D24 | 50 MPa RC Column (35 cm x 35 cm) | Column | 50MPa | Concrete Rectangular | 350 | 350 | 1225 | 5940.5 | 0.73 | 1780.33 | G300E | 24042688.62 | 188.65 | G300E | 0 | 0
502 | Story16 | D25 | 50 MPa RC Column (35 cm x 35 cm) | Column | 50MPa | Concrete Rectangular | 350 | 350 | 1225 | 5940.5 | 0.73 | 1780.33 | G300E | 7277112.5 | 57.1 | G300E | 0 | 0
503 | Story16 | D26 | 50 MPa RC Column (35 cm x 35 cm) | Column | 50MPa | Concrete Rectangular | 350 | 350 | 1225 | 5940.5 | 0.73 | 1780.33 | G300E | 7277112.5 | 57.1 | G300E | 0 | 0
504 | Story16 | D27 | 50 MPa RC Column (35 cm x 35 cm) | Column | 50MPa | Concrete Rectangular | 350 | 350 | 1225 | 5940.5 | 0.73 | 1780.33 | G300E | 7277112.5 | 57.1 | G300E | 0 | 0
505 | Story16 | D28 | 50 MPa RC Column (35 cm x 35 cm) | Column | 50MPa | Concrete Rectangular | 350 | 350 | 1225 | 5940.5 | 0.73 | 1780.33 | G300E | 7277112.5 | 57.1 | G300E | 0 | 0
506 | Story16 | D29 | 50 MPa RC Column (35 cm x 35 cm) | Column | 50MPa | Concrete Rectangular | 350 | 350 | 1225 | 5940.5 | 0.73 | 1780.33 | G300E | 7277112.5 | 57.1 | G300E | 0 | 0
507 | Story16 | D3 | 50 MPa RC Column (35 cm x 35 cm) | Column | 50MPa | Concrete Rectangular | 350 | 350 | 1225 | 5940.5 | 0.73 | 1780.33 | G300E | 7277112.5 | 57.1 | G300E | 0 | 0
508 | Story16 | D30 | 50 MPa RC Column (35 cm x 35 cm) | Column | 50MPa | Concrete Rectangular | 350 | 350 | 1225 | 5940.5 | 0.73 | 1780.33 | G300E | 23845167 | 187.1 | G300E | 1696606.8 | 13.31
509 | Story16 | D31 | 50 MPa RC Column (35 cm x 35 cm) | Column | 50MPa | Concrete Rectangular | 350 | 350 | 1225 | 5940.5 | 0.73 | 1780.33 | G300E | 40705791.12 | 319.39 | G300E | 1696606.8 | 13.31
510 | Story16 | D32 | 50 MPa RC Column (35 cm x 35 cm) | Column | 50MPa | Concrete Rectangular | 350 | 350 | 1225 | 5940.5 | 0.73 | 1780.33 | G300E | 24042688.62 | 188.65 | G300E | 0 | 0
511 | Story16 | D33 | 50 MPa RC Column (35 cm x 35 cm) | Column | 50MPa | Concrete Rectangular | 350 | 350 | 1225 | 5940.5 | 0.73 | 1780.33 | G300E | 24045658.88 | 188.67 | G300E | 0 | 0
512 | Story16 | D34 | 50 MPa RC Column (35 cm x 35 cm) | Column | 50MPa | Concrete Rectangular | 350 | 350 | 1225 | 5940.5 | 0.73 | 1780.33 | G300E | 24044173.75 | 188.66 | G300E | 0 | 0
513 | Story16 | D35 | 50 MPa RC Column (35 cm x 35 cm) | Column | 50MPa | Concrete Rectangular | 350 | 350 | 1225 | 5940.5 | 0.73 | 1780.33 | G300E | 7277112.5 | 57.1 | G300E | 0 | 0
514 | Story16 | D36 | 50 MPa RC Column (35 cm x 35 cm) | Column | 50MPa | Concrete Rectangular | 350 | 350 | 1225 | 5940.5 | 0.73 | 1780.33 | G300E | 7277112.5 | 57.1 | G300E | 0 | 0
515 | Story16 | D37 | 50 MPa RC Column (35 cm x 35 cm) | Column | 50MPa | Concrete Rectangular | 350 | 350 | 1225 | 5940.5 | 0.73 | 1780.33 | G300E | 7277112.5 | 57.1 | G300E | 0 | 0
516 | Story16 | D38 | 50 MPa RC Column (35 cm x 35 cm) | Column | 50MPa | Concrete Rectangular | 350 | 350 | 1225 | 5940.5 | 0.73 | 1780.33 | G300E | 7635027.62 | 59.91 | G300E | 0 | 0
517 | Story16 | D39 | 50 MPa RC Column (35 cm x 35 cm) | Column | 50MPa | Concrete Rectangular | 350 | 350 | 1225 | 5940.5 | 0.73 | 1780.33 | G300E | 7277112.5 | 57.1 | G300E | 0 | 0
518 | Story16 | D4 | 50 MPa RC Column (35 cm x 35 cm) | Column | 50MPa | Concrete Rectangular | 350 | 350 | 1225 | 5940.5 | 0.73 | 1780.33 | G300E | 7277112.5 | 57.1 | G300E | 0 | 0
519 | Story16 | D40 | 50 MPa RC Column (35 cm x 35 cm) | Column | 50MPa | Concrete Rectangular | 350 | 350 | 1225 | 5940.5 | 0.73 | 1780.33 | G300E | 7277112.5 | 57.1 | G300E | 0 | 0
520 | Story16 | D41 | 50 MPa RC Column (35 cm x 35 cm) | Column | 50MPa | Concrete Rectangular | 350 | 350 | 1225 | 5940.5 | 0.73 | 1780.33 | G300E | 7636512.75 | 59.92 | G300E | 0 | 0
521 | Story16 | D42 | 50 MPa RC Column (35 cm x 35 cm) | Column | 50MPa | Concrete Rectangular | 350 | 350 | 1225 | 5940.5 | 0.73 | 1780.33 | G300E | 7704828.5 | 60.45 | G300E | 0 | 0
522 | Story16 | D43 | 50 MPa RC Column (35 cm x 35 cm) | Column | 50MPa | Concrete Rectangular | 350 | 350 | 1225 | 5940.5 | 0.73 | 1780.33 | G300E | 7277112.5 | 57.1 | G300E | 0 | 0
523 | Story16 | D44 | 50 MPa RC Column (35 cm x 35 cm) | Column | 50MPa | Concrete Rectangular | 350 | 350 | 1225 | 5940.5 | 0.73 | 1780.33 | G300E | 7277112.5 | 57.1 | G300E | 0 | 0
524 | Story16 | D45 | 50 MPa RC Column (35 cm x 35 cm) | Column | 50MPa | Concrete Rectangular | 350 | 350 | 1225 | 5940.5 | 0.73 | 1780.33 | G300E | 7704828.5 | 60.45 | G300E | 0 | 0
525 | Story16 | D46 | 50 MPa RC Column (35 cm x 35 cm) | Column | 50MPa | Concrete Rectangular | 350 | 350 | 1225 | 5940.5 | 0.73 | 1780.33 | G300E | 7277112.5 | 57.1 | G300E | 0 | 0
526 | Story16 | D47 | 50 MPa RC Column (35 cm x 35 cm) | Column | 50MPa | Concrete Rectangular | 350 | 350 | 1225 | 5940.5 | 0.73 | 1780.33 | G300E | 7277112.5 | 57.1 | G300E | 0 | 0
527 | Story16 | D48 | 50 MPa RC Column (35 cm x 35 cm) | Column | 50MPa | Concrete Rectangular | 350 | 350 | 1225 | 5940.5 | 0.73 | 1780.33 | G300E | 7277112.5 | 57.1 | G300E | 0 | 0
528 | Story16 | D49 | 50 MPa RC Column (35 cm x 35 cm) | Column | 50MPa | Concrete Rectangular | 350 | 350 | 1225 | 5940.5 | 0.73 | 1780.33 | G300E | 7277112.5 | 57.1 | G300E | 0 | 0
529 | Story16 | D5 | 50 MPa RC Column (35 cm x 35 cm) | Column | 50MPa | Concrete Rectangular | 350 | 350 | 1225 | 5940.5 | 0.73 | 1780.33 | G300E | 7277112.5 | 57.1 | G300E | 0 | 0
530 | Story16 | D50 | 50 MPa RC Column (35 cm x 35 cm) | Column | 50MPa | Concrete Rectangular | 350 | 350 | 1225 | 5940.5 | 0.73 | 1780.33 | G300E | 7277112.5 | 57.1 | G300E | 0 | 0
531 | Story16 | D51 | 50 MPa RC Column (35 cm x 35 cm) | Column | 50MPa | Concrete Rectangular | 350 | 350 | 1225 | 5940.5 | 0.73 | 1780.33 | G300E | 7636512.75 | 59.92 | G300E | 0 | 0
532 | Story16 | D52 | 50 MPa RC Column (35 cm x 35 cm) | Column | 50MPa | Concrete Rectangular | 350 | 350 | 1225 | 5940.5 | 0.73 | 1780.33 | G300E | 7704828.5 | 60.45 | G300E | 0 | 0
533 | Story16 | D53 | 50 MPa RC Column (35 cm x 35 cm) | Column | 50MPa | Concrete Rectangular | 350 | 350 | 1225 | 5940.5 | 0.73 | 1780.33 | G300E | 7698888 | 60.41 | G300E | 0 | 0
534 | Story16 | D54 | 50 MPa RC Column (35 cm x 35 cm) | Column | 50MPa | Concrete Rectangular | 350 | 350 | 1225 | 5940.5 | 0.73 | 1780.33 | G300E | 7695917.75 | 60.39 | G300E | 0 | 0
535 | Story16 | D55 | 50 MPa RC Column (35 cm x 35 cm) | Column | 50MPa | Concrete Rectangular | 350 | 350 | 1225 | 5940.5 | 0.73 | 1780.33 | G300E | 7646908.62 | 60 | G300E | 0 | 0
536 | Story16 | D56 | 50 MPa RC Column (35 cm x 35 cm) | Column | 50MPa | Concrete Rectangular | 350 | 350 | 1225 | 5940.5 | 0.73 | 1780.33 | G300E | 7277112.5 | 57.1 | G300E | 0 | 0
537 | Story16 | D57 | 50 MPa RC Column (35 cm x 35 cm) | Column | 50MPa | Concrete Rectangular | 350 | 350 | 1225 | 5940.5 | 0.73 | 1780.33 | G300E | 7277112.5 | 57.1 | G300E | 0 | 0
538 | Story16 | D58 | 50 MPa RC Column (35 cm x 35 cm) | Column | 50MPa | Concrete Rectangular | 350 | 350 | 1225 | 5940.5 | 0.73 | 1780.33 | G300E | 7277112.5 | 57.1 | G300E | 0 | 0
539 | Story16 | D59 | 50 MPa RC Column (35 cm x 35 cm) | Column | 50MPa | Concrete Rectangular | 350 | 350 | 1225 | 5940.5 | 0.73 | 1780.33 | G300E | 7277112.5 | 57.1 | G300E | 0 | 0
540 | Story16 | D6 | 50 MPa RC Column (35 cm x 35 cm) | Column | 50MPa | Concrete Rectangular | 350 | 350 | 1225 | 5940.5 | 0.73 | 1780.33 | G300E | 7277112.5 | 57.1 | G300E | 0 | 0
541 | Story16 | D60 | 50 MPa RC Column (35 cm x 35 cm) | Column | 50MPa | Concrete Rectangular | 350 | 350 | 1225 | 5940.5 | 0.73 | 1780.33 | G300E | 7277112.5 | 57.1 | G300E | 0 | 0
542 | Story16 | D61 | 50 MPa RC Column (35 cm x 35 cm) | Column | 50MPa | Concrete Rectangular | 350 | 350 | 1225 | 5940.5 | 0.73 | 1780.33 | G300E | 7277112.5 | 57.1 | G300E | 0 | 0
543 | Story16 | D62 | 50 MPa RC Column (35 cm x 35 cm) | Column | 50MPa | Concrete Rectangular | 350 | 350 | 1225 | 5940.5 | 0.73 | 1780.33 | G300E | 7277112.5 | 57.1 | G300E | 0 | 0
544 | Story16 | D63 | 50 MPa RC Column (35 cm x 35 cm) | Column | 50MPa | Concrete Rectangular | 350 | 350 | 1225 | 5940.5 | 0.73 | 1780.33 | G300E | 7704828.5 | 60.45 | G300E | 0 | 0
545 | Story16 | D64 | 50 MPa RC Column (35 cm x 35 cm) | Column | 50MPa | Concrete Rectangular | 350 | 350 | 1225 | 5940.5 | 0.73 | 1780.33 | G300E | 7645423.5 | 59.99 | G300E | 0 | 0
546 | Story16 | D65 | 50 MPa RC Column (35 cm x 35 cm) | Column | 50MPa | Concrete Rectangular | 350 | 350 | 1225 | 5940.5 | 0.73 | 1780.33 | G300E | 7277112.5 | 57.1 | G300E | 0 | 0
547 | Story16 | D66 | 50 MPa RC Column (35 cm x 35 cm) | Column | 50MPa | Concrete Rectangular | 350 | 350 | 1225 | 5940.5 | 0.73 | 1780.33 | G300E | 7277112.5 | 57.1 | G300E | 0 | 0
548 | Story16 | D67 | 50 MPa RC Column (35 cm x 35 cm) | Column | 50MPa | Concrete Rectangular | 350 | 350 | 1225 | 5940.5 | 0.73 | 1780.33 | G300E | 7635027.62 | 59.91 | G300E | 0 | 0
549 | Story16 | D68 | 50 MPa RC Column (35 cm x 35 cm) | Column | 50MPa | Concrete Rectangular | 350 | 350 | 1225 | 5940.5 | 0.73 | 1780.33 | G300E | 7277112.5 | 57.1 | G300E | 0 | 0
550 | Story16 | D69 | 50 MPa RC Column (35 cm x 35 cm) | Column | 50MPa | Concrete Rectangular | 350 | 350 | 1225 | 5940.5 | 0.73 | 1780.33 | G300E | 23855562.88 | 187.18 | G300E | 0 | 0
551 | Story16 | D7 | 50 MPa RC Column (35 cm x 35 cm) | Column | 50MPa | Concrete Rectangular | 350 | 350 | 1225 | 5940.5 | 0.73 | 1780.33 | G300E | 7277112.5 | 57.1 | G300E | 0 | 0
552 | Story16 | D70 | 50 MPa RC Column (35 cm x 35 cm) | Column | 50MPa | Concrete Rectangular | 350 | 350 | 1225 | 5940.5 | 0.73 | 1780.33 | G300E | 24036748.12 | 188.6 | G300E | 0 | 0
553 | Story16 | D71 | 50 MPa RC Column (35 cm x 35 cm) | Column | 50MPa | Concrete Rectangular | 350 | 350 | 1225 | 5940.5 | 0.73 | 1780.33 | G300E | 7277112.5 | 57.1 | G300E | 0 | 0
554 | Story16 | D72 | 50 MPa RC Column (35 cm x 35 cm) | Column | 50MPa | Concrete Rectangular | 350 | 350 | 1225 | 5940.5 | 0.73 | 1780.33 | G300E | 7277112.5 | 57.1 | G300E | 0 | 0
555 | Story16 | D73 | 50 MPa RC Column (35 cm x 35 cm) | Column | 50MPa | Concrete Rectangular | 350 | 350 | 1225 | 5940.5 | 0.73 | 1780.33 | G300E | 7277112.5 | 57.1 | G300E | 0 | 0
556 | Story16 | D74 | 50 MPa RC Column (35 cm x 35 cm) | Column | 50MPa | Concrete Rectangular | 350 | 350 | 1225 | 5940.5 | 0.73 | 1780.33 | G300E | 7277112.5 | 57.1 | G300E | 0 | 0
557 | Story16 | D75 | 50 MPa RC Column (35 cm x 35 cm) | Column | 50MPa | Concrete Rectangular | 350 | 350 | 1225 | 5940.5 | 0.73 | 1780.33 | G300E | 23857048 | 187.19 | G300E | 0 | 0
558 | Story16 | D76 | 50 MPa RC Column (35 cm x 35 cm) | Column | 50MPa | Concrete Rectangular | 350 | 350 | 1225 | 5940.5 | 0.73 | 1780.33 | G300E | 40708761.38 | 319.42 | G300E | 1696606.8 | 13.31
559 | Story16 | D77 | 50 MPa RC Column (35 cm x 35 cm) | Column | 50MPa | Concrete Rectangular | 350 | 350 | 1225 | 5940.5 | 0.73 | 1780.33 | G300E | 23840711.62 | 187.06 | G300E | 1696606.8 | 13.31
560 | Story16 | D78 | 50 MPa RC Column (35 cm x 35 cm) | Column | 50MPa | Concrete Rectangular | 350 | 350 | 1225 | 5940.5 | 0.73 | 1780.33 | G300E | 7277112.5 | 57.1 | G300E | 0 | 0
561 | Story16 | D79 | 50 MPa RC Column (35 cm x 35 cm) | Column | 50MPa | Concrete Rectangular | 350 | 350 | 1225 | 5940.5 | 0.73 | 1780.33 | G300E | 7277112.5 | 57.1 | G300E | 0 | 0
562 | Story16 | D8 | 50 MPa RC Column (35 cm x 35 cm) | Column | 50MPa | Concrete Rectangular | 350 | 350 | 1225 | 5940.5 | 0.73 | 1780.33 | G300E | 7277112.5 | 57.1 | G300E | 0 | 0
563 | Story16 | D80 | 50 MPa RC Column (35 cm x 35 cm) | Column | 50MPa | Concrete Rectangular | 350 | 350 | 1225 | 5940.5 | 0.73 | 1780.33 | G300E | 7277112.5 | 57.1 | G300E | 0 | 0
564 | Story16 | D81 | 50 MPa RC Column (35 cm x 35 cm) | Column | 50MPa | Concrete Rectangular | 350 | 350 | 1225 | 5940.5 | 0.73 | 1780.33 | G300E | 7277112.5 | 57.1 | G300E | 0 | 0
565 | Story16 | D82 | 50 MPa RC Column (35 cm x 35 cm) | Column | 50MPa | Concrete Rectangular | 350 | 350 | 1225 | 5940.5 | 0.73 | 1780.33 | G300E | 7277112.5 | 57.1 | G300E | 0 | 0
566 | Story16 | D83 | 50 MPa RC Column (35 cm x 35 cm) | Column | 50MPa | Concrete Rectangular | 350 | 350 | 1225 | 5940.5 | 0.73 | 1780.33 | G300E | 24030807.62 | 188.55 | G300E | 0 | 0
567 | Story16 | D84 | 50 MPa RC Column (35 cm x 35 cm) | Column | 50MPa | Concrete Rectangular | 350 | 350 | 1225 | 5940.5 | 0.73 | 1780.33 | G300E | 40708761.38 | 319.42 | G300E | 1696606.8 | 13.31
568 | Story16 | D85 | 50 MPa RC Column (35 cm x 35 cm) | Column | 50MPa | Concrete Rectangular | 350 | 350 | 1225 | 5940.5 | 0.73 | 1780.33 | G300E | 40705791.12 | 319.39 | G300E | 1696606.8 | 13.31
569 | Story16 | D86 | 50 MPa RC Column (35 cm x 35 cm) | Column | 50MPa | Concrete Rectangular | 350 | 350 | 1225 | 5940.5 | 0.73 | 1780.33 | G300E | 40708761.38 | 319.42 | G300E | 1696606.8 | 13.31
570 | Story16 | D87 | 50 MPa RC Column (35 cm x 35 cm) | Column | 50MPa | Concrete Rectangular | 350 | 350 | 1225 | 5940.5 | 0.73 | 1780.33 | G300E | 23842196.75 | 187.07 | G300E | 1696606.8 | 13.31
571 | Story16 | D88 | 50 MPa RC Column (35 cm x 35 cm) | Column | 50MPa | Concrete Rectangular | 350 | 350 | 1225 | 5940.5 | 0.73 | 1780.33 | G300E | 7277112.5 | 57.1 | G300E | 0 | 0
572 | Story16 | D89 | 50 MPa RC Column (35 cm x 35 cm) | Column | 50MPa | Concrete Rectangular | 350 | 350 | 1225 | 5940.5 | 0.73 | 1780.33 | G300E | 7277112.5 | 57.1 | G300E | 0 | 0
573 | Story16 | D9 | 50 MPa RC Column (35 cm x 35 cm) | Column | 50MPa | Concrete Rectangular | 350 | 350 | 1225 | 5940.5 | 0.73 | 1780.33 | G300E | 7635027.62 | 59.91 | G300E | 0 | 0
574 | Story16 | D90 | 50 MPa RC Column (35 cm x 35 cm) | Column | 50MPa | Concrete Rectangular | 350 | 350 | 1225 | 5940.5 | 0.73 | 1780.33 | G300E | 7277112.5 | 57.1 | G300E | 0 | 0
575 | Story16 | D91 | 50 MPa RC Column (35 cm x 35 cm) | Column | 50MPa | Concrete Rectangular | 350 | 350 | 1225 | 5940.5 | 0.73 | 1780.33 | G300E | 23840711.62 | 187.06 | G300E | 1696606.8 | 13.31
576 | Story16 | D92 | 50 MPa RC Column (35 cm x 35 cm) | Column | 50MPa | Concrete Rectangular | 350 | 350 | 1225 | 5940.5 | 0.73 | 1780.33 | G300E | 23842196.75 | 187.07 | G300E | 1696606.8 | 13.31
577 | Story16 | D93 | 50 MPa RC Column (35 cm x 35 cm) | Column | 50MPa | Concrete Rectangular | 350 | 350 | 1225 | 5940.5 | 0.73 | 1780.33 | G300E | 7277112.5 | 57.1 | G300E | 0 | 0
578 | Story16 | D94 | 50 MPa RC Column (35 cm x 35 cm) | Column | 50MPa | Concrete Rectangular | 350 | 350 | 1225 | 5940.5 | 0.73 | 1780.33 | G300E | 7277112.5 | 57.1 | G300E | 0 | 0
579 | Story16 | D95 | 50 MPa RC Column (35 cm x 35 cm) | Column | 50MPa | Concrete Rectangular | 350 | 350 | 1225 | 5940.5 | 0.73 | 1780.33 | G300E | 7277112.5 | 57.1 | G300E | 0 | 0
580 | Story16 | D96 | 50 MPa RC Column (35 cm x 35 cm) | Column | 50MPa | Concrete Rectangular | 350 | 350 | 1225 | 5940.5 | 0.73 | 1780.33 | G300E | 7277112.5 | 57.1 | G300E | 0 | 0
581 | Story16 | D97 | 50 MPa RC Column (35 cm x 35 cm) | Column | 50MPa | Concrete Rectangular | 350 | 350 | 1225 | 5940.5 | 0.73 | 1780.33 | G300E | 7277112.5 | 57.1 | G300E | 0 | 0
582 | Story16 | D98 | 50 MPa RC Column (35 cm x 35 cm) | Column | 50MPa | Concrete Rectangular | 350 | 350 | 1225 | 5940.5 | 0.73 | 1780.33 | G300E | 7704828.5 | 60.45 | G300E | 0 | 0
583 | Story16 | D99 | 50 MPa RC Column (35 cm x 35 cm) | Column | 50MPa | Concrete Rectangular | 350 | 350 | 1225 | 5940.5 | 0.73 | 1780.33 | G300E | 7635027.62 | 59.91 | G300E | 0 | 0
584 | Story2 | C1 | 50 MPa RC Column (35 cm x 35 cm) | Column | 50MPa | Concrete Rectangular | 350 | 350 | 1225 | 3250 | 0.4 | 974.01 | G300E | 3981250 | 31.24 | G300E | 0 | 0
585 | Story2 | C10 | 50 MPa RC Column (35 cm x 35 cm) | Column | 50MPa | Concrete Rectangular | 350 | 350 | 1225 | 3250 | 0.4 | 974.01 | G300E | 15799333.33 | 123.97 | G300E | 0 | 0
586 | Story2 | C11 | 50 MPa RC Column (35 cm x 35 cm) | Column | 50MPa | Concrete Rectangular | 350 | 350 | 1225 | 3250 | 0.4 | 974.01 | G300E | 13543833.33 | 106.27 | G300E | 0 | 0
587 | Story2 | C12 | 50 MPa RC Column (35 cm x 35 cm) | Column | 50MPa | Concrete Rectangular | 350 | 350 | 1225 | 3250 | 0.4 | 974.01 | G300E | 3981250 | 31.24 | G300E | 0 | 0
588 | Story2 | C13 | 50 MPa RC Column (35 cm x 35 cm) | Column | 50MPa | Concrete Rectangular | 350 | 350 | 1225 | 3250 | 0.4 | 974.01 | G300E | 3981250 | 31.24 | G300E | 0 | 0
589 | Story2 | C14 | 50 MPa RC Column (35 cm x 35 cm) | Column | 50MPa | Concrete Rectangular | 350 | 350 | 1225 | 3250 | 0.4 | 974.01 | G300E | 13698750 | 107.49 | G300E | 0 | 0
590 | Story2 | C15 | 50 MPa RC Column (35 cm x 35 cm) | Column | 50MPa | Concrete Rectangular | 350 | 350 | 1225 | 3250 | 0.4 | 974.01 | G300E | 15410416.67 | 120.92 | G300E | 0 | 0
591 | Story2 | C16 | 50 MPa RC Column (35 cm x 35 cm) | Column | 50MPa | Concrete Rectangular | 350 | 350 | 1225 | 3250 | 0.4 | 974.01 | G300E | 3981250 | 31.24 | G300E | 0 | 0
592 | Story2 | C17 | 50 MPa RC Column (35 cm x 35 cm) | Column | 50MPa | Concrete Rectangular | 350 | 350 | 1225 | 3250 | 0.4 | 974.01 | G300E | 3981250 | 31.24 | G300E | 0 | 0
593 | Story2 | C18 | 50 MPa RC Column (35 cm x 35 cm) | Column | 50MPa | Concrete Rectangular | 350 | 350 | 1225 | 3250 | 0.4 | 974.01 | G300E | 13543833.33 | 106.27 | G300E | 0 | 0
594 | Story2 | C19 | 50 MPa RC Column (35 cm x 35 cm) | Column | 50MPa | Concrete Rectangular | 350 | 350 | 1225 | 3250 | 0.4 | 974.01 | G300E | 11759583.33 | 92.27 | G300E | 0 | 0
595 | Story2 | C2 | 50 MPa RC Column (35 cm x 35 cm) | Column | 50MPa | Concrete Rectangular | 350 | 350 | 1225 | 3250 | 0.4 | 974.01 | G300E | 3981250 | 31.24 | G300E | 0 | 0
596 | Story2 | C20 | 50 MPa RC Column (35 cm x 35 cm) | Column | 50MPa | Concrete Rectangular | 350 | 350 | 1225 | 3250 | 0.4 | 974.01 | G300E | 3981250 | 31.24 | G300E | 0 | 0
597 | Story2 | C21 | 50 MPa RC Column (35 cm x 35 cm) | Column | 50MPa | Concrete Rectangular | 350 | 350 | 1225 | 3250 | 0.4 | 974.01 | G300E | 3981250 | 31.24 | G300E | 0 | 0
598 | Story2 | C22 | 50 MPa RC Column (35 cm x 35 cm) | Column | 50MPa | Concrete Rectangular | 350 | 350 | 1225 | 3250 | 0.4 | 974.01 | G300E | 11431333.33 | 89.69 | G300E | 0 | 0
599 | Story2 | C23 | 50 MPa RC Column (35 cm x 35 cm) | Column | 50MPa | Concrete Rectangular | 350 | 350 | 1225 | 3250 | 0.4 | 974.01 | G300E | 13699833.33 | 107.49 | G300E | 0 | 0
600 | Story2 | C24 | 50 MPa RC Column (35 cm x 35 cm) | Column | 50MPa | Concrete Rectangular | 350 | 350 | 1225 | 3250 | 0.4 | 974.01 | G300E | 3981250 | 31.24 | G300E | 0 | 0
601 | Story2 | C25 | 50 MPa RC Column (35 cm x 35 cm) | Column | 50MPa | Concrete Rectangular | 350 | 350 | 1225 | 3250 | 0.4 | 974.01 | G300E | 3981250 | 31.24 | G300E | 0 | 0
602 | Story2 | C26 | 50 MPa RC Column (35 cm x 35 cm) | Column | 50MPa | Concrete Rectangular | 350 | 350 | 1225 | 3250 | 0.4 | 974.01 | G300E | 3981250 | 31.24 | G300E | 0 | 0
603 | Story2 | C27 | 50 MPa RC Column (35 cm x 35 cm) | Column | 50MPa | Concrete Rectangular | 350 | 350 | 1225 | 3250 | 0.4 | 974.01 | G300E | 3981250 | 31.24 | G300E | 0 | 0
604 | Story2 | C3 | 50 MPa RC Column (35 cm x 35 cm) | Column | 50MPa | Concrete Rectangular | 350 | 350 | 1225 | 3250 | 0.4 | 974.01 | G300E | 3981250 | 31.24 | G300E | 0 | 0
605 | Story2 | C30 | 50 MPa RC Column (35 cm x 35 cm) | Column | 50MPa | Concrete Rectangular | 350 | 350 | 1225 | 3250 | 0.4 | 974.01 | G300E | 3981250 | 31.24 | G300E | 0 | 0
606 | Story2 | C31 | 50 MPa RC Column (35 cm x 35 cm) | Column | 50MPa | Concrete Rectangular | 350 | 350 | 1225 | 3250 | 0.4 | 974.01 | G300E | 3981250 | 31.24 | G300E | 0 | 0
607 | Story2 | C32 | 50 MPa RC Column (35 cm x 35 cm) | Column | 50MPa | Concrete Rectangular | 350 | 350 | 1225 | 3250 | 0.4 | 974.01 | G300E | 3981250 | 31.24 | G300E | 0 | 0
608 | Story2 | C33 | 50 MPa RC Column (35 cm x 35 cm) | Column | 50MPa | Concrete Rectangular | 350 | 350 | 1225 | 3250 | 0.4 | 974.01 | G300E | 3981250 | 31.24 | G300E | 0 | 0
609 | Story2 | C34 | 50 MPa RC Column (35 cm x 35 cm) | Column | 50MPa | Concrete Rectangular | 350 | 350 | 1225 | 3250 | 0.4 | 974.01 | G300E | 3981250 | 31.24 | G300E | 0 | 0
610 | Story2 | C35 | 50 MPa RC Column (35 cm x 35 cm) | Column | 50MPa | Concrete Rectangular | 350 | 350 | 1225 | 3250 | 0.4 | 974.01 | G300E | 3981250 | 31.24 | G300E | 0 | 0
611 | Story2 | C38 | 50 MPa RC Column (35 cm x 35 cm) | Column | 50MPa | Concrete Rectangular | 350 | 350 | 1225 | 3250 | 0.4 | 974.01 | G300E | 3981250 | 31.24 | G300E | 0 | 0
612 | Story2 | C39 | 50 MPa RC Column (35 cm x 35 cm) | Column | 50MPa | Concrete Rectangular | 350 | 350 | 1225 | 3250 | 0.4 | 974.01 | G300E | 3981250 | 31.24 | G300E | 0 | 0
613 | Story2 | C4 | 50 MPa RC Column (35 cm x 35 cm) | Column | 50MPa | Concrete Rectangular | 350 | 350 | 1225 | 3250 | 0.4 | 974.01 | G300E | 3981250 | 31.24 | G300E | 0 | 0
614 | Story2 | C40 | 50 MPa RC Column (35 cm x 35 cm) | Column | 50MPa | Concrete Rectangular | 350 | 350 | 1225 | 3250 | 0.4 | 974.01 | G300E | 3981250 | 31.24 | G300E | 0 | 0
615 | Story2 | C41 | 50 MPa RC Column (35 cm x 35 cm) | Column | 50MPa | Concrete Rectangular | 350 | 350 | 1225 | 3250 | 0.4 | 974.01 | G300E | 3981250 | 31.24 | G300E | 0 | 0
616 | Story2 | C42 | 50 MPa RC Column (35 cm x 35 cm) | Column | 50MPa | Concrete Rectangular | 350 | 350 | 1225 | 3250 | 0.4 | 974.01 | G300E | 13698750 | 107.49 | G300E | 0 | 0
617 | Story2 | C43 | 50 MPa RC Column (35 cm x 35 cm) | Column | 50MPa | Concrete Rectangular | 350 | 350 | 1225 | 3250 | 0.4 | 974.01 | G300E | 11431333.33 | 89.69 | G300E | 0 | 0
618 | Story2 | C44 | 50 MPa RC Column (35 cm x 35 cm) | Column | 50MPa | Concrete Rectangular | 350 | 350 | 1225 | 3250 | 0.4 | 974.01 | G300E | 3981250 | 31.24 | G300E | 0 | 0
619 | Story2 | C45 | 50 MPa RC Column (35 cm x 35 cm) | Column | 50MPa | Concrete Rectangular | 350 | 350 | 1225 | 3250 | 0.4 | 974.01 | G300E | 3981250 | 31.24 | G300E | 0 | 0
620 | Story2 | C46 | 50 MPa RC Column (35 cm x 35 cm) | Column | 50MPa | Concrete Rectangular | 350 | 350 | 1225 | 3250 | 0.4 | 974.01 | G300E | 11429166.67 | 89.68 | G300E | 0 | 0
621 | Story2 | C47 | 50 MPa RC Column (35 cm x 35 cm) | Column | 50MPa | Concrete Rectangular | 350 | 350 | 1225 | 3250 | 0.4 | 974.01 | G300E | 13699833.33 | 107.49 | G300E | 0 | 0
622 | Story2 | C48 | 50 MPa RC Column (35 cm x 35 cm) | Column | 50MPa | Concrete Rectangular | 350 | 350 | 1225 | 3250 | 0.4 | 974.01 | G300E | 3981250 | 31.24 | G300E | 0 | 0
623 | Story2 | C49 | 50 MPa RC Column (35 cm x 35 cm) | Column | 50MPa | Concrete Rectangular | 350 | 350 | 1225 | 3250 | 0.4 | 974.01 | G300E | 3981250 | 31.24 | G300E | 0 | 0
624 | Story2 | C5 | 50 MPa RC Column (35 cm x 35 cm) | Column | 50MPa | Concrete Rectangular | 350 | 350 | 1225 | 3250 | 0.4 | 974.01 | G300E | 3981250 | 31.24 | G300E | 0 | 0
625 | Story2 | C50 | 50 MPa RC Column (35 cm x 35 cm) | Column | 50MPa | Concrete Rectangular | 350 | 350 | 1225 | 3250 | 0.4 | 974.01 | G300E | 15411500 | 120.92 | G300E | 0 | 0
626 | Story2 | C51 | 50 MPa RC Column (35 cm x 35 cm) | Column | 50MPa | Concrete Rectangular | 350 | 350 | 1225 | 3250 | 0.4 | 974.01 | G300E | 13699833.33 | 107.49 | G300E | 0 | 0
627 | Story2 | C52 | 50 MPa RC Column (35 cm x 35 cm) | Column | 50MPa | Concrete Rectangular | 350 | 350 | 1225 | 3250 | 0.4 | 974.01 | G300E | 3981250 | 31.24 | G300E | 0 | 0
628 | Story2 | C53 | 50 MPa RC Column (35 cm x 35 cm) | Column | 50MPa | Concrete Rectangular | 350 | 350 | 1225 | 3250 | 0.4 | 974.01 | G300E | 3981250 | 31.24 | G300E | 0 | 0
629 | Story2 | C54 | 50 MPa RC Column (35 cm x 35 cm) | Column | 50MPa | Concrete Rectangular | 350 | 350 | 1225 | 3250 | 0.4 | 974.01 | G300E | 13699833.33 | 107.49 | G300E | 0 | 0
630 | Story2 | C55 | 50 MPa RC Column (35 cm x 35 cm) | Column | 50MPa | Concrete Rectangular | 350 | 350 | 1225 | 3250 | 0.4 | 974.01 | G300E | 15410416.67 | 120.92 | G300E | 0 | 0
631 | Story2 | C56 | 50 MPa RC Column (35 cm x 35 cm) | Column | 50MPa | Concrete Rectangular | 350 | 350 | 1225 | 3250 | 0.4 | 974.01 | G300E | 3981250 | 31.24 | G300E | 0 | 0
632 | Story2 | C57 | 50 MPa RC Column (35 cm x 35 cm) | Column | 50MPa | Concrete Rectangular | 350 | 350 | 1225 | 3250 | 0.4 | 974.01 | G300E | 3981250 | 31.24 | G300E | 0 | 0
633 | Story2 | C58 | 50 MPa RC Column (35 cm x 35 cm) | Column | 50MPa | Concrete Rectangular | 350 | 350 | 1225 | 3250 | 0.4 | 974.01 | G300E | 3981250 | 31.24 | G300E | 0 | 0
634 | Story2 | C59 | 50 MPa RC Column (35 cm x 35 cm) | Column | 50MPa | Concrete Rectangular | 350 | 350 | 1225 | 3250 | 0.4 | 974.01 | G300E | 3981250 | 31.24 | G300E | 0 | 0
635 | Story2 | C6 | 50 MPa RC Column (35 cm x 35 cm) | Column | 50MPa | Concrete Rectangular | 350 | 350 | 1225 | 3250 | 0.4 | 974.01 | G300E | 3981250 | 31.24 | G300E | 0 | 0
636 | Story2 | C60 | 50 MPa RC Column (35 cm x 35 cm) | Column | 50MPa | Concrete Rectangular | 350 | 350 | 1225 | 3250 | 0.4 | 974.01 | G300E | 3981250 | 31.24 | G300E | 0 | 0
637 | Story2 | C61 | 50 MPa RC Column (35 cm x 35 cm) | Column | 50MPa | Concrete Rectangular | 350 | 350 | 1225 | 3250 | 0.4 | 974.01 | G300E | 3981250 | 31.24 | G300E | 0 | 0
638 | Story2 | C62 | 50 MPa RC Column (35 cm x 35 cm) | Column | 50MPa | Concrete Rectangular | 350 | 350 | 1225 | 3250 | 0.4 | 974.01 | G300E | 3981250 | 31.24 | G300E | 0 | 0
639 | Story2 | C63 | 50 MPa RC Column (35 cm x 35 cm) | Column | 50MPa | Concrete Rectangular | 350 | 350 | 1225 | 3250 | 0.4 | 974.01 | G300E | 3981250 | 31.24 | G300E | 0 | 0
640 | Story2 | C64 | 50 MPa RC Column (35 cm x 35 cm) | Column | 50MPa | Concrete Rectangular | 350 | 350 | 1225 | 3250 | 0.4 | 974.01 | G300E | 3981250 | 31.24 | G300E | 0 | 0
641 | Story2 | C7 | 50 MPa RC Column (35 cm x 35 cm) | Column | 50MPa | Concrete Rectangular | 350 | 350 | 1225 | 3250 | 0.4 | 974.01 | G300E | 3981250 | 31.24 | G300E | 0 | 0
642 | Story2 | C8 | 50 MPa RC Column (35 cm x 35 cm) | Column | 50MPa | Concrete Rectangular | 350 | 350 | 1225 | 3250 | 0.4 | 974.01 | G300E | 3981250 | 31.24 | G300E | 0 | 0
643 | Story2 | C9 | 50 MPa RC Column (35 cm x 35 cm) | Column | 50MPa | Concrete Rectangular | 350 | 350 | 1225 | 3250 | 0.4 | 974.01 | G300E | 3981250 | 31.24 | G300E | 0 | 0
644 | Story3 | C1 | 50 MPa RC Column (32.5 cm x 32.5 cm) | Column | 50MPa | Concrete Rectangular | 325 | 325 | 1056.3 | 3250 | 0.34 | 839.83 | G300E | 3432000 | 26.93 | G300E | 0 | 0
645 | Story3 | C10 | 50 MPa RC Column (32.5 cm x 32.5 cm) | Column | 50MPa | Concrete Rectangular | 325 | 325 | 1056.3 | 3250 | 0.34 | 839.83 | G300E | 19345083.33 | 151.79 | G300E | 0 | 0
646 | Story3 | C11 | 50 MPa RC Column (32.5 cm x 32.5 cm) | Column | 50MPa | Concrete Rectangular | 325 | 325 | 1056.3 | 3250 | 0.34 | 839.83 | G300E | 18551000 | 145.56 | G300E | 0 | 0
647 | Story3 | C12 | 50 MPa RC Column (32.5 cm x 32.5 cm) | Column | 50MPa | Concrete Rectangular | 325 | 325 | 1056.3 | 3250 | 0.34 | 839.83 | G300E | 7061166.67 | 55.4 | G300E | 0 | 0
648 | Story3 | C13 | 50 MPa RC Column (32.5 cm x 32.5 cm) | Column | 50MPa | Concrete Rectangular | 325 | 325 | 1056.3 | 3250 | 0.34 | 839.83 | G300E | 7083916.67 | 55.58 | G300E | 0 | 0
649 | Story3 | C14 | 50 MPa RC Column (32.5 cm x 32.5 cm) | Column | 50MPa | Concrete Rectangular | 325 | 325 | 1056.3 | 3250 | 0.34 | 839.83 | G300E | 19742666.67 | 154.91 | G300E | 0 | 0
650 | Story3 | C15 | 50 MPa RC Column (32.5 cm x 32.5 cm) | Column | 50MPa | Concrete Rectangular | 325 | 325 | 1056.3 | 3250 | 0.34 | 839.83 | G300E | 19040666.67 | 149.4 | G300E | 0 | 0
651 | Story3 | C16 | 50 MPa RC Column (32.5 cm x 32.5 cm) | Column | 50MPa | Concrete Rectangular | 325 | 325 | 1056.3 | 3250 | 0.34 | 839.83 | G300E | 3432000 | 26.93 | G300E | 0 | 0
652 | Story3 | C17 | 50 MPa RC Column (32.5 cm x 32.5 cm) | Column | 50MPa | Concrete Rectangular | 325 | 325 | 1056.3 | 3250 | 0.34 | 839.83 | G300E | 3432000 | 26.93 | G300E | 0 | 0
653 | Story3 | C18 | 50 MPa RC Column (32.5 cm x 32.5 cm) | Column | 50MPa | Concrete Rectangular | 325 | 325 | 1056.3 | 3250 | 0.34 | 839.83 | G300E | 19931166.67 | 156.39 | G300E | 0 | 0
654 | Story3 | C19 | 50 MPa RC Column (32.5 cm x 32.5 cm) | Column | 50MPa | Concrete Rectangular | 325 | 325 | 1056.3 | 3250 | 0.34 | 839.83 | G300E | 15766833.33 | 123.71 | G300E | 0 | 0
655 | Story3 | C2 | 50 MPa RC Column (32.5 cm x 32.5 cm) | Column | 50MPa | Concrete Rectangular | 325 | 325 | 1056.3 | 3250 | 0.34 | 839.83 | G300E | 3432000 | 26.93 | G300E | 0 | 0
656 | Story3 | C20 | 50 MPa RC Column (32.5 cm x 32.5 cm) | Column | 50MPa | Concrete Rectangular | 325 | 325 | 1056.3 | 3250 | 0.34 | 839.83 | G300E | 3443916.67 | 27.02 | G300E | 0 | 0
657 | Story3 | C21 | 50 MPa RC Column (32.5 cm x 32.5 cm) | Column | 50MPa | Concrete Rectangular | 325 | 325 | 1056.3 | 3250 | 0.34 | 839.83 | G300E | 3478583.33 | 27.29 | G300E | 0 | 0
658 | Story3 | C22 | 50 MPa RC Column (32.5 cm x 32.5 cm) | Column | 50MPa | Concrete Rectangular | 325 | 325 | 1056.3 | 3250 | 0.34 | 839.83 | G300E | 15347583.33 | 120.42 | G300E | 0 | 0
659 | Story3 | C23 | 50 MPa RC Column (32.5 cm x 32.5 cm) | Column | 50MPa | Concrete Rectangular | 325 | 325 | 1056.3 | 3250 | 0.34 | 839.83 | G300E | 20021083.33 | 157.09 | G300E | 0 | 0
660 | Story3 | C24 | 50 MPa RC Column (32.5 cm x 32.5 cm) | Column | 50MPa | Concrete Rectangular | 325 | 325 | 1056.3 | 3250 | 0.34 | 839.83 | G300E | 3432000 | 26.93 | G300E | 0 | 0
661 | Story3 | C25 | 50 MPa RC Column (32.5 cm x 32.5 cm) | Column | 50MPa | Concrete Rectangular | 325 | 325 | 1056.3 | 3250 | 0.34 | 839.83 | G300E | 3432000 | 26.93 | G300E | 0 | 0
662 | Story3 | C26 | 50 MPa RC Column (32.5 cm x 32.5 cm) | Column | 50MPa | Concrete Rectangular | 325 | 325 | 1056.3 | 3250 | 0.34 | 839.83 | G300E | 7061166.67 | 55.4 | G300E | 0 | 0
663 | Story3 | C27 | 50 MPa RC Column (32.5 cm x 32.5 cm) | Column | 50MPa | Concrete Rectangular | 325 | 325 | 1056.3 | 3250 | 0.34 | 839.83 | G300E | 3443916.67 | 27.02 | G300E | 0 | 0
664 | Story3 | C3 | 50 MPa RC Column (32.5 cm x 32.5 cm) | Column | 50MPa | Concrete Rectangular | 325 | 325 | 1056.3 | 3250 | 0.34 | 839.83 | G300E | 3432000 | 26.93 | G300E | 0 | 0
665 | Story3 | C30 | 50 MPa RC Column (32.5 cm x 32.5 cm) | Column | 50MPa | Concrete Rectangular | 325 | 325 | 1056.3 | 3250 | 0.34 | 839.83 | G300E | 3482916.67 | 27.33 | G300E | 0 | 0
666 | Story3 | C31 | 50 MPa RC Column (32.5 cm x 32.5 cm) | Column | 50MPa | Concrete Rectangular | 325 | 325 | 1056.3 | 3250 | 0.34 | 839.83 | G300E | 7089333.33 | 55.63 | G300E | 0 | 0
667 | Story3 | C32 | 50 MPa RC Column (32.5 cm x 32.5 cm) | Column | 50MPa | Concrete Rectangular | 325 | 325 | 1056.3 | 3250 | 0.34 | 839.83 | G300E | 3432000 | 26.93 | G300E | 0 | 0
668 | Story3 | C33 | 50 MPa RC Column (32.5 cm x 32.5 cm) | Column | 50MPa | Concrete Rectangular | 325 | 325 | 1056.3 | 3250 | 0.34 | 839.83 | G300E | 3432000 | 26.93 | G300E | 0 | 0
669 | Story3 | C34 | 50 MPa RC Column (32.5 cm x 32.5 cm) | Column | 50MPa | Concrete Rectangular | 325 | 325 | 1056.3 | 3250 | 0.34 | 839.83 | G300E | 7083916.67 | 55.58 | G300E | 0 | 0
670 | Story3 | C35 | 50 MPa RC Column (32.5 cm x 32.5 cm) | Column | 50MPa | Concrete Rectangular | 325 | 325 | 1056.3 | 3250 | 0.34 | 839.83 | G300E | 3476416.67 | 27.28 | G300E | 0 | 0
671 | Story3 | C38 | 50 MPa RC Column (32.5 cm x 32.5 cm) | Column | 50MPa | Concrete Rectangular | 325 | 325 | 1056.3 | 3250 | 0.34 | 839.83 | G300E | 3482916.67 | 27.33 | G300E | 0 | 0
672 | Story3 | C39 | 50 MPa RC Column (32.5 cm x 32.5 cm) | Column | 50MPa | Concrete Rectangular | 325 | 325 | 1056.3 | 3250 | 0.34 | 839.83 | G300E | 7089333.33 | 55.63 | G300E | 0 | 0
673 | Story3 | C4 | 50 MPa RC Column (32.5 cm x 32.5 cm) | Column | 50MPa | Concrete Rectangular | 325 | 325 | 1056.3 | 3250 | 0.34 | 839.83 | G300E | 3432000 | 26.93 | G300E | 0 | 0
674 | Story3 | C40 | 50 MPa RC Column (32.5 cm x 32.5 cm) | Column | 50MPa | Concrete Rectangular | 325 | 325 | 1056.3 | 3250 | 0.34 | 839.83 | G300E | 3432000 | 26.93 | G300E | 0 | 0
675 | Story3 | C41 | 50 MPa RC Column (32.5 cm x 32.5 cm) | Column | 50MPa | Concrete Rectangular | 325 | 325 | 1056.3 | 3250 | 0.34 | 839.83 | G300E | 3432000 | 26.93 | G300E | 0 | 0
676 | Story3 | C42 | 50 MPa RC Column (32.5 cm x 32.5 cm) | Column | 50MPa | Concrete Rectangular | 325 | 325 | 1056.3 | 3250 | 0.34 | 839.83 | G300E | 19740500 | 154.89 | G300E | 0 | 0
677 | Story3 | C43 | 50 MPa RC Column (32.5 cm x 32.5 cm) | Column | 50MPa | Concrete Rectangular | 325 | 325 | 1056.3 | 3250 | 0.34 | 839.83 | G300E | 15347583.33 | 120.42 | G300E | 0 | 0
678 | Story3 | C44 | 50 MPa RC Column (32.5 cm x 32.5 cm) | Column | 50MPa | Concrete Rectangular | 325 | 325 | 1056.3 | 3250 | 0.34 | 839.83 | G300E | 3482916.67 | 27.33 | G300E | 0 | 0
679 | Story3 | C45 | 50 MPa RC Column (32.5 cm x 32.5 cm) | Column | 50MPa | Concrete Rectangular | 325 | 325 | 1056.3 | 3250 | 0.34 | 839.83 | G300E | 3482916.67 | 27.33 | G300E | 0 | 0
680 | Story3 | C46 | 50 MPa RC Column (32.5 cm x 32.5 cm) | Column | 50MPa | Concrete Rectangular | 325 | 325 | 1056.3 | 3250 | 0.34 | 839.83 | G300E | 15347583.33 | 120.42 | G300E | 0 | 0
681 | Story3 | C47 | 50 MPa RC Column (32.5 cm x 32.5 cm) | Column | 50MPa | Concrete Rectangular | 325 | 325 | 1056.3 | 3250 | 0.34 | 839.83 | G300E | 20030833.33 | 157.17 | G300E | 0 | 0
682 | Story3 | C48 | 50 MPa RC Column (32.5 cm x 32.5 cm) | Column | 50MPa | Concrete Rectangular | 325 | 325 | 1056.3 | 3250 | 0.34 | 839.83 | G300E | 3432000 | 26.93 | G300E | 0 | 0
683 | Story3 | C49 | 50 MPa RC Column (32.5 cm x 32.5 cm) | Column | 50MPa | Concrete Rectangular | 325 | 325 | 1056.3 | 3250 | 0.34 | 839.83 | G300E | 3432000 | 26.93 | G300E | 0 | 0
684 | Story3 | C5 | 50 MPa RC Column (32.5 cm x 32.5 cm) | Column | 50MPa | Concrete Rectangular | 325 | 325 | 1056.3 | 3250 | 0.34 | 839.83 | G300E | 3432000 | 26.93 | G300E | 0 | 0
685 | Story3 | C50 | 50 MPa RC Column (32.5 cm x 32.5 cm) | Column | 50MPa | Concrete Rectangular | 325 | 325 | 1056.3 | 3250 | 0.34 | 839.83 | G300E | 19040666.67 | 149.4 | G300E | 0 | 0
686 | Story3 | C51 | 50 MPa RC Column (32.5 cm x 32.5 cm) | Column | 50MPa | Concrete Rectangular | 325 | 325 | 1056.3 | 3250 | 0.34 | 839.83 | G300E | 20028666.67 | 157.15 | G300E | 0 | 0
687 | Story3 | C52 | 50 MPa RC Column (32.5 cm x 32.5 cm) | Column | 50MPa | Concrete Rectangular | 325 | 325 | 1056.3 | 3250 | 0.34 | 839.83 | G300E | 7089333.33 | 55.63 | G300E | 0 | 0
688 | Story3 | C53 | 50 MPa RC Column (32.5 cm x 32.5 cm) | Column | 50MPa | Concrete Rectangular | 325 | 325 | 1056.3 | 3250 | 0.34 | 839.83 | G300E | 7089333.33 | 55.63 | G300E | 0 | 0
689 | Story3 | C54 | 50 MPa RC Column (32.5 cm x 32.5 cm) | Column | 50MPa | Concrete Rectangular | 325 | 325 | 1056.3 | 3250 | 0.34 | 839.83 | G300E | 20030833.33 | 157.17 | G300E | 0 | 0
690 | Story3 | C55 | 50 MPa RC Column (32.5 cm x 32.5 cm) | Column | 50MPa | Concrete Rectangular | 325 | 325 | 1056.3 | 3250 | 0.34 | 839.83 | G300E | 19040666.67 | 149.4 | G300E | 0 | 0
691 | Story3 | C56 | 50 MPa RC Column (32.5 cm x 32.5 cm) | Column | 50MPa | Concrete Rectangular | 325 | 325 | 1056.3 | 3250 | 0.34 | 839.83 | G300E | 3432000 | 26.93 | G300E | 0 | 0
692 | Story3 | C57 | 50 MPa RC Column (32.5 cm x 32.5 cm) | Column | 50MPa | Concrete Rectangular | 325 | 325 | 1056.3 | 3250 | 0.34 | 839.83 | G300E | 3432000 | 26.93 | G300E | 0 | 0
693 | Story3 | C58 | 50 MPa RC Column (32.5 cm x 32.5 cm) | Column | 50MPa | Concrete Rectangular | 325 | 325 | 1056.3 | 3250 | 0.34 | 839.83 | G300E | 3432000 | 26.93 | G300E | 0 | 0
694 | Story3 | C59 | 50 MPa RC Column (32.5 cm x 32.5 cm) | Column | 50MPa | Concrete Rectangular | 325 | 325 | 1056.3 | 3250 | 0.34 | 839.83 | G300E | 3432000 | 26.93 | G300E | 0 | 0
695 | Story3 | C6 | 50 MPa RC Column (32.5 cm x 32.5 cm) | Column | 50MPa | Concrete Rectangular | 325 | 325 | 1056.3 | 3250 | 0.34 | 839.83 | G300E | 3432000 | 26.93 | G300E | 0 | 0
696 | Story3 | C60 | 50 MPa RC Column (32.5 cm x 32.5 cm) | Column | 50MPa | Concrete Rectangular | 325 | 325 | 1056.3 | 3250 | 0.34 | 839.83 | G300E | 3432000 | 26.93 | G300E | 0 | 0
697 | Story3 | C61 | 50 MPa RC Column (32.5 cm x 32.5 cm) | Column | 50MPa | Concrete Rectangular | 325 | 325 | 1056.3 | 3250 | 0.34 | 839.83 | G300E | 3432000 | 26.93 | G300E | 0 | 0
698 | Story3 | C62 | 50 MPa RC Column (32.5 cm x 32.5 cm) | Column | 50MPa | Concrete Rectangular | 325 | 325 | 1056.3 | 3250 | 0.34 | 839.83 | G300E | 3432000 | 26.93 | G300E | 0 | 0
699 | Story3 | C63 | 50 MPa RC Column (32.5 cm x 32.5 cm) | Column | 50MPa | Concrete Rectangular | 325 | 325 | 1056.3 | 3250 | 0.34 | 839.83 | G300E | 3432000 | 26.93 | G300E | 0 | 0
700 | Story3 | C64 | 50 MPa RC Column (32.5 cm x 32.5 cm) | Column | 50MPa | Concrete Rectangular | 325 | 325 | 1056.3 | 3250 | 0.34 | 839.83 | G300E | 3432000 | 26.93 | G300E | 0 | 0
701 | Story3 | C7 | 50 MPa RC Column (32.5 cm x 32.5 cm) | Column | 50MPa | Concrete Rectangular | 325 | 325 | 1056.3 | 3250 | 0.34 | 839.83 | G300E | 3432000 | 26.93 | G300E | 0 | 0
702 | Story3 | C8 | 50 MPa RC Column (32.5 cm x 32.5 cm) | Column | 50MPa | Concrete Rectangular | 325 | 325 | 1056.3 | 3250 | 0.34 | 839.83 | G300E | 3432000 | 26.93 | G300E | 0 | 0
703 | Story3 | C9 | 50 MPa RC Column (32.5 cm x 32.5 cm) | Column | 50MPa | Concrete Rectangular | 325 | 325 | 1056.3 | 3250 | 0.34 | 839.83 | G300E | 3432000 | 26.93 | G300E | 0 | 0
704 | Story4 | C1 | 50 MPa RC Column (32.5 cm x 32.5 cm) | Column | 50MPa | Concrete Rectangular | 325 | 325 | 1056.3 | 3250 | 0.34 | 839.83 | G300E | 3432000 | 26.93 | G300E | 0 | 0
705 | Story4 | C10 | 50 MPa RC Column (32.5 cm x 32.5 cm) | Column | 50MPa | Concrete Rectangular | 325 | 325 | 1056.3 | 3250 | 0.34 | 839.83 | G300E | 13939250 | 109.37 | G300E | 0 | 0
706 | Story4 | C11 | 50 MPa RC Column (32.5 cm x 32.5 cm) | Column | 50MPa | Concrete Rectangular | 325 | 325 | 1056.3 | 3250 | 0.34 | 839.83 | G300E | 12563416.67 | 98.58 | G300E | 0 | 0
707 | Story4 | C12 | 50 MPa RC Column (32.5 cm x 32.5 cm) | Column | 50MPa | Concrete Rectangular | 325 | 325 | 1056.3 | 3250 | 0.34 | 839.83 | G300E | 3432000 | 26.93 | G300E | 0 | 0
708 | Story4 | C13 | 50 MPa RC Column (32.5 cm x 32.5 cm) | Column | 50MPa | Concrete Rectangular | 325 | 325 | 1056.3 | 3250 | 0.34 | 839.83 | G300E | 3432000 | 26.93 | G300E | 0 | 0
709 | Story4 | C14 | 50 MPa RC Column (32.5 cm x 32.5 cm) | Column | 50MPa | Concrete Rectangular | 325 | 325 | 1056.3 | 3250 | 0.34 | 839.83 | G300E | 12655500 | 99.3 | G300E | 0 | 0
710 | Story4 | C15 | 50 MPa RC Column (32.5 cm x 32.5 cm) | Column | 50MPa | Concrete Rectangular | 325 | 325 | 1056.3 | 3250 | 0.34 | 839.83 | G300E | 13689000 | 107.41 | G300E | 0 | 0
711 | Story4 | C16 | 50 MPa RC Column (32.5 cm x 32.5 cm) | Column | 50MPa | Concrete Rectangular | 325 | 325 | 1056.3 | 3250 | 0.34 | 839.83 | G300E | 3432000 | 26.93 | G300E | 0 | 0
712 | Story4 | C17 | 50 MPa RC Column (32.5 cm x 32.5 cm) | Column | 50MPa | Concrete Rectangular | 325 | 325 | 1056.3 | 3250 | 0.34 | 839.83 | G300E | 3432000 | 26.93 | G300E | 0 | 0
713 | Story4 | C18 | 50 MPa RC Column (32.5 cm x 32.5 cm) | Column | 50MPa | Concrete Rectangular | 325 | 325 | 1056.3 | 3250 | 0.34 | 839.83 | G300E | 12563416.67 | 98.58 | G300E | 0 | 0
714 | Story4 | C19 | 50 MPa RC Column (32.5 cm x 32.5 cm) | Column | 50MPa | Concrete Rectangular | 325 | 325 | 1056.3 | 3250 | 0.34 | 839.83 | G300E | 10966583.33 | 86.05 | G300E | 0 | 0
715 | Story4 | C2 | 50 MPa RC Column (32.5 cm x 32.5 cm) | Column | 50MPa | Concrete Rectangular | 325 | 325 | 1056.3 | 3250 | 0.34 | 839.83 | G300E | 3432000 | 26.93 | G300E | 0 | 0
716 | Story4 | C20 | 50 MPa RC Column (32.5 cm x 32.5 cm) | Column | 50MPa | Concrete Rectangular | 325 | 325 | 1056.3 | 3250 | 0.34 | 839.83 | G300E | 3432000 | 26.93 | G300E | 0 | 0
717 | Story4 | C21 | 50 MPa RC Column (32.5 cm x 32.5 cm) | Column | 50MPa | Concrete Rectangular | 325 | 325 | 1056.3 | 3250 | 0.34 | 839.83 | G300E | 3432000 | 26.93 | G300E | 0 | 0
718 | Story4 | C22 | 50 MPa RC Column (32.5 cm x 32.5 cm) | Column | 50MPa | Concrete Rectangular | 325 | 325 | 1056.3 | 3250 | 0.34 | 839.83 | G300E | 10640500 | 83.49 | G300E | 0 | 0
719 | Story4 | C23 | 50 MPa RC Column (32.5 cm x 32.5 cm) | Column | 50MPa | Concrete Rectangular | 325 | 325 | 1056.3 | 3250 | 0.34 | 839.83 | G300E | 12655500 | 99.3 | G300E | 0 | 0
720 | Story4 | C24 | 50 MPa RC Column (32.5 cm x 32.5 cm) | Column | 50MPa | Concrete Rectangular | 325 | 325 | 1056.3 | 3250 | 0.34 | 839.83 | G300E | 3432000 | 26.93 | G300E | 0 | 0
721 | Story4 | C25 | 50 MPa RC Column (32.5 cm x 32.5 cm) | Column | 50MPa | Concrete Rectangular | 325 | 325 | 1056.3 | 3250 | 0.34 | 839.83 | G300E | 3432000 | 26.93 | G300E | 0 | 0
722 | Story4 | C26 | 50 MPa RC Column (32.5 cm x 32.5 cm) | Column | 50MPa | Concrete Rectangular | 325 | 325 | 1056.3 | 3250 | 0.34 | 839.83 | G300E | 3432000 | 26.93 | G300E | 0 | 0
723 | Story4 | C27 | 50 MPa RC Column (32.5 cm x 32.5 cm) | Column | 50MPa | Concrete Rectangular | 325 | 325 | 1056.3 | 3250 | 0.34 | 839.83 | G300E | 3432000 | 26.93 | G300E | 0 | 0
724 | Story4 | C3 | 50 MPa RC Column (32.5 cm x 32.5 cm) | Column | 50MPa | Concrete Rectangular | 325 | 325 | 1056.3 | 3250 | 0.34 | 839.83 | G300E | 3432000 | 26.93 | G300E | 0 | 0
725 | Story4 | C30 | 50 MPa RC Column (32.5 cm x 32.5 cm) | Column | 50MPa | Concrete Rectangular | 325 | 325 | 1056.3 | 3250 | 0.34 | 839.83 | G300E | 3432000 | 26.93 | G300E | 0 | 0
726 | Story4 | C31 | 50 MPa RC Column (32.5 cm x 32.5 cm) | Column | 50MPa | Concrete Rectangular | 325 | 325 | 1056.3 | 3250 | 0.34 | 839.83 | G300E | 3432000 | 26.93 | G300E | 0 | 0
727 | Story4 | C32 | 50 MPa RC Column (32.5 cm x 32.5 cm) | Column | 50MPa | Concrete Rectangular | 325 | 325 | 1056.3 | 3250 | 0.34 | 839.83 | G300E | 3432000 | 26.93 | G300E | 0 | 0
728 | Story4 | C33 | 50 MPa RC Column (32.5 cm x 32.5 cm) | Column | 50MPa | Concrete Rectangular | 325 | 325 | 1056.3 | 3250 | 0.34 | 839.83 | G300E | 3432000 | 26.93 | G300E | 0 | 0
729 | Story4 | C34 | 50 MPa RC Column (32.5 cm x 32.5 cm) | Column | 50MPa | Concrete Rectangular | 325 | 325 | 1056.3 | 3250 | 0.34 | 839.83 | G300E | 3432000 | 26.93 | G300E | 0 | 0
730 | Story4 | C35 | 50 MPa RC Column (32.5 cm x 32.5 cm) | Column | 50MPa | Concrete Rectangular | 325 | 325 | 1056.3 | 3250 | 0.34 | 839.83 | G300E | 3432000 | 26.93 | G300E | 0 | 0
731 | Story4 | C38 | 50 MPa RC Column (32.5 cm x 32.5 cm) | Column | 50MPa | Concrete Rectangular | 325 | 325 | 1056.3 | 3250 | 0.34 | 839.83 | G300E | 3432000 | 26.93 | G300E | 0 | 0
732 | Story4 | C39 | 50 MPa RC Column (32.5 cm x 32.5 cm) | Column | 50MPa | Concrete Rectangular | 325 | 325 | 1056.3 | 3250 | 0.34 | 839.83 | G300E | 3432000 | 26.93 | G300E | 0 | 0
733 | Story4 | C4 | 50 MPa RC Column (32.5 cm x 32.5 cm) | Column | 50MPa | Concrete Rectangular | 325 | 325 | 1056.3 | 3250 | 0.34 | 839.83 | G300E | 3432000 | 26.93 | G300E | 0 | 0
734 | Story4 | C40 | 50 MPa RC Column (32.5 cm x 32.5 cm) | Column | 50MPa | Concrete Rectangular | 325 | 325 | 1056.3 | 3250 | 0.34 | 839.83 | G300E | 3432000 | 26.93 | G300E | 0 | 0
735 | Story4 | C41 | 50 MPa RC Column (32.5 cm x 32.5 cm) | Column | 50MPa | Concrete Rectangular | 325 | 325 | 1056.3 | 3250 | 0.34 | 839.83 | G300E | 3432000 | 26.93 | G300E | 0 | 0
736 | Story4 | C42 | 50 MPa RC Column (32.5 cm x 32.5 cm) | Column | 50MPa | Concrete Rectangular | 325 | 325 | 1056.3 | 3250 | 0.34 | 839.83 | G300E | 12655500 | 99.3 | G300E | 0 | 0
737 | Story4 | C43 | 50 MPa RC Column (32.5 cm x 32.5 cm) | Column | 50MPa | Concrete Rectangular | 325 | 325 | 1056.3 | 3250 | 0.34 | 839.83 | G300E | 10640500 | 83.49 | G300E | 0 | 0
738 | Story4 | C44 | 50 MPa RC Column (32.5 cm x 32.5 cm) | Column | 50MPa | Concrete Rectangular | 325 | 325 | 1056.3 | 3250 | 0.34 | 839.83 | G300E | 3432000 | 26.93 | G300E | 0 | 0
739 | Story4 | C45 | 50 MPa RC Column (32.5 cm x 32.5 cm) | Column | 50MPa | Concrete Rectangular | 325 | 325 | 1056.3 | 3250 | 0.34 | 839.83 | G300E | 3432000 | 26.93 | G300E | 0 | 0
740 | Story4 | C46 | 50 MPa RC Column (32.5 cm x 32.5 cm) | Column | 50MPa | Concrete Rectangular | 325 | 325 | 1056.3 | 3250 | 0.34 | 839.83 | G300E | 10640500 | 83.49 | G300E | 0 | 0
741 | Story4 | C47 | 50 MPa RC Column (32.5 cm x 32.5 cm) | Column | 50MPa | Concrete Rectangular | 325 | 325 | 1056.3 | 3250 | 0.34 | 839.83 | G300E | 12655500 | 99.3 | G300E | 0 | 0
742 | Story4 | C48 | 50 MPa RC Column (32.5 cm x 32.5 cm) | Column | 50MPa | Concrete Rectangular | 325 | 325 | 1056.3 | 3250 | 0.34 | 839.83 | G300E | 3432000 | 26.93 | G300E | 0 | 0
743 | Story4 | C49 | 50 MPa RC Column (32.5 cm x 32.5 cm) | Column | 50MPa | Concrete Rectangular | 325 | 325 | 1056.3 | 3250 | 0.34 | 839.83 | G300E | 3432000 | 26.93 | G300E | 0 | 0
744 | Story4 | C5 | 50 MPa RC Column (32.5 cm x 32.5 cm) | Column | 50MPa | Concrete Rectangular | 325 | 325 | 1056.3 | 3250 | 0.34 | 839.83 | G300E | 3432000 | 26.93 | G300E | 0 | 0
745 | Story4 | C50 | 50 MPa RC Column (32.5 cm x 32.5 cm) | Column | 50MPa | Concrete Rectangular | 325 | 325 | 1056.3 | 3250 | 0.34 | 839.83 | G300E | 13689000 | 107.41 | G300E | 0 | 0
746 | Story4 | C51 | 50 MPa RC Column (32.5 cm x 32.5 cm) | Column | 50MPa | Concrete Rectangular | 325 | 325 | 1056.3 | 3250 | 0.34 | 839.83 | G300E | 12655500 | 99.3 | G300E | 0 | 0
747 | Story4 | C52 | 50 MPa RC Column (32.5 cm x 32.5 cm) | Column | 50MPa | Concrete Rectangular | 325 | 325 | 1056.3 | 3250 | 0.34 | 839.83 | G300E | 3432000 | 26.93 | G300E | 0 | 0
748 | Story4 | C53 | 50 MPa RC Column (32.5 cm x 32.5 cm) | Column | 50MPa | Concrete Rectangular | 325 | 325 | 1056.3 | 3250 | 0.34 | 839.83 | G300E | 3432000 | 26.93 | G300E | 0 | 0
749 | Story4 | C54 | 50 MPa RC Column (32.5 cm x 32.5 cm) | Column | 50MPa | Concrete Rectangular | 325 | 325 | 1056.3 | 3250 | 0.34 | 839.83 | G300E | 12655500 | 99.3 | G300E | 0 | 0
750 | Story4 | C55 | 50 MPa RC Column (32.5 cm x 32.5 cm) | Column | 50MPa | Concrete Rectangular | 325 | 325 | 1056.3 | 3250 | 0.34 | 839.83 | G300E | 13689000 | 107.41 | G300E | 0 | 0
751 | Story4 | C56 | 50 MPa RC Column (32.5 cm x 32.5 cm) | Column | 50MPa | Concrete Rectangular | 325 | 325 | 1056.3 | 3250 | 0.34 | 839.83 | G300E | 3432000 | 26.93 | G300E | 0 | 0
752 | Story4 | C57 | 50 MPa RC Column (32.5 cm x 32.5 cm) | Column | 50MPa | Concrete Rectangular | 325 | 325 | 1056.3 | 3250 | 0.34 | 839.83 | G300E | 3432000 | 26.93 | G300E | 0 | 0
753 | Story4 | C58 | 50 MPa RC Column (32.5 cm x 32.5 cm) | Column | 50MPa | Concrete Rectangular | 325 | 325 | 1056.3 | 3250 | 0.34 | 839.83 | G300E | 3432000 | 26.93 | G300E | 0 | 0
754 | Story4 | C59 | 50 MPa RC Column (32.5 cm x 32.5 cm) | Column | 50MPa | Concrete Rectangular | 325 | 325 | 1056.3 | 3250 | 0.34 | 839.83 | G300E | 3432000 | 26.93 | G300E | 0 | 0
755 | Story4 | C6 | 50 MPa RC Column (32.5 cm x 32.5 cm) | Column | 50MPa | Concrete Rectangular | 325 | 325 | 1056.3 | 3250 | 0.34 | 839.83 | G300E | 3432000 | 26.93 | G300E | 0 | 0
756 | Story4 | C60 | 50 MPa RC Column (32.5 cm x 32.5 cm) | Column | 50MPa | Concrete Rectangular | 325 | 325 | 1056.3 | 3250 | 0.34 | 839.83 | G300E | 3432000 | 26.93 | G300E | 0 | 0
757 | Story4 | C61 | 50 MPa RC Column (32.5 cm x 32.5 cm) | Column | 50MPa | Concrete Rectangular | 325 | 325 | 1056.3 | 3250 | 0.34 | 839.83 | G300E | 3432000 | 26.93 | G300E | 0 | 0
758 | Story4 | C62 | 50 MPa RC Column (32.5 cm x 32.5 cm) | Column | 50MPa | Concrete Rectangular | 325 | 325 | 1056.3 | 3250 | 0.34 | 839.83 | G300E | 3432000 | 26.93 | G300E | 0 | 0
759 | Story4 | C63 | 50 MPa RC Column (32.5 cm x 32.5 cm) | Column | 50MPa | Concrete Rectangular | 325 | 325 | 1056.3 | 3250 | 0.34 | 839.83 | G300E | 3432000 | 26.93 | G300E | 0 | 0
760 | Story4 | C64 | 50 MPa RC Column (32.5 cm x 32.5 cm) | Column | 50MPa | Concrete Rectangular | 325 | 325 | 1056.3 | 3250 | 0.34 | 839.83 | G300E | 3432000 | 26.93 | G300E | 0 | 0
761 | Story4 | C7 | 50 MPa RC Column (32.5 cm x 32.5 cm) | Column | 50MPa | Concrete Rectangular | 325 | 325 | 1056.3 | 3250 | 0.34 | 839.83 | G300E | 3432000 | 26.93 | G300E | 0 | 0
762 | Story4 | C8 | 50 MPa RC Column (32.5 cm x 32.5 cm) | Column | 50MPa | Concrete Rectangular | 325 | 325 | 1056.3 | 3250 | 0.34 | 839.83 | G300E | 3432000 | 26.93 | G300E | 0 | 0
763 | Story4 | C9 | 50 MPa RC Column (32.5 cm x 32.5 cm) | Column | 50MPa | Concrete Rectangular | 325 | 325 | 1056.3 | 3250 | 0.34 | 839.83 | G300E | 3432000 | 26.93 | G300E | 0 | 0
764 | Story5 | C1 | 50 MPa RC Column (30 cm x 30 cm) | Column | 50MPa | Concrete Rectangular | 300 | 300 | 900 | 3250 | 0.29 | 715.6 | G300E | 2925000 | 22.95 | G300E | 0 | 0
765 | Story5 | C10 | 50 MPa RC Column (30 cm x 30 cm) | Column | 50MPa | Concrete Rectangular | 300 | 300 | 900 | 3250 | 0.29 | 715.6 | G300E | 17873916.67 | 140.25 | G300E | 0 | 0
766 | Story5 | C11 | 50 MPa RC Column (30 cm x 30 cm) | Column | 50MPa | Concrete Rectangular | 300 | 300 | 900 | 3250 | 0.29 | 715.6 | G300E | 16648666.67 | 130.63 | G300E | 0 | 0
767 | Story5 | C12 | 50 MPa RC Column (30 cm x 30 cm) | Column | 50MPa | Concrete Rectangular | 300 | 300 | 900 | 3250 | 0.29 | 715.6 | G300E | 6779500 | 53.19 | G300E | 0 | 0
768 | Story5 | C13 | 50 MPa RC Column (30 cm x 30 cm) | Column | 50MPa | Concrete Rectangular | 300 | 300 | 900 | 3250 | 0.29 | 715.6 | G300E | 6796833.33 | 53.33 | G300E | 0 | 0
769 | Story5 | C14 | 50 MPa RC Column (30 cm x 30 cm) | Column | 50MPa | Concrete Rectangular | 300 | 300 | 900 | 3250 | 0.29 | 715.6 | G300E | 16716916.67 | 131.17 | G300E | 0 | 0
770 | Story5 | C15 | 50 MPa RC Column (30 cm x 30 cm) | Column | 50MPa | Concrete Rectangular | 300 | 300 | 900 | 3250 | 0.29 | 715.6 | G300E | 17609583.33 | 138.17 | G300E | 0 | 0
771 | Story5 | C16 | 50 MPa RC Column (30 cm x 30 cm) | Column | 50MPa | Concrete Rectangular | 300 | 300 | 900 | 3250 | 0.29 | 715.6 | G300E | 2925000 | 22.95 | G300E | 0 | 0
772 | Story5 | C17 | 50 MPa RC Column (30 cm x 30 cm) | Column | 50MPa | Concrete Rectangular | 300 | 300 | 900 | 3250 | 0.29 | 715.6 | G300E | 2925000 | 22.95 | G300E | 0 | 0
773 | Story5 | C18 | 50 MPa RC Column (30 cm x 30 cm) | Column | 50MPa | Concrete Rectangular | 300 | 300 | 900 | 3250 | 0.29 | 715.6 | G300E | 16648666.67 | 130.63 | G300E | 0 | 0
774 | Story5 | C19 | 50 MPa RC Column (30 cm x 30 cm) | Column | 50MPa | Concrete Rectangular | 300 | 300 | 900 | 3250 | 0.29 | 715.6 | G300E | 15279333.33 | 119.89 | G300E | 0 | 0
775 | Story5 | C2 | 50 MPa RC Column (30 cm x 30 cm) | Column | 50MPa | Concrete Rectangular | 300 | 300 | 900 | 3250 | 0.29 | 715.6 | G300E | 3048500 | 23.92 | G300E | 0 | 0
776 | Story5 | C20 | 50 MPa RC Column (30 cm x 30 cm) | Column | 50MPa | Concrete Rectangular | 300 | 300 | 900 | 3250 | 0.29 | 715.6 | G300E | 3816583.33 | 29.95 | G300E | 0 | 0
777 | Story5 | C21 | 50 MPa RC Column (30 cm x 30 cm) | Column | 50MPa | Concrete Rectangular | 300 | 300 | 900 | 3250 | 0.29 | 715.6 | G300E | 3879416.67 | 30.44 | G300E | 0 | 0
778 | Story5 | C22 | 50 MPa RC Column (30 cm x 30 cm) | Column | 50MPa | Concrete Rectangular | 300 | 300 | 900 | 3250 | 0.29 | 715.6 | G300E | 15038833.33 | 118 | G300E | 0 | 0
779 | Story5 | C23 | 50 MPa RC Column (30 cm x 30 cm) | Column | 50MPa | Concrete Rectangular | 300 | 300 | 900 | 3250 | 0.29 | 715.6 | G300E | 16718000 | 131.18 | G300E | 0 | 0
780 | Story5 | C24 | 50 MPa RC Column (30 cm x 30 cm) | Column | 50MPa | Concrete Rectangular | 300 | 300 | 900 | 3250 | 0.29 | 715.6 | G300E | 2925000 | 22.95 | G300E | 0 | 0
781 | Story5 | C25 | 50 MPa RC Column (30 cm x 30 cm) | Column | 50MPa | Concrete Rectangular | 300 | 300 | 900 | 3250 | 0.29 | 715.6 | G300E | 2925000 | 22.95 | G300E | 0 | 0
782 | Story5 | C26 | 50 MPa RC Column (30 cm x 30 cm) | Column | 50MPa | Concrete Rectangular | 300 | 300 | 900 | 3250 | 0.29 | 715.6 | G300E | 6779500 | 53.19 | G300E | 0 | 0
783 | Story5 | C27 | 50 MPa RC Column (30 cm x 30 cm) | Column | 50MPa | Concrete Rectangular | 300 | 300 | 900 | 3250 | 0.29 | 715.6 | G300E | 3816583.33 | 29.95 | G300E | 0 | 0
784 | Story5 | C3 | 50 MPa RC Column (30 cm x 30 cm) | Column | 50MPa | Concrete Rectangular | 300 | 300 | 900 | 3250 | 0.29 | 715.6 | G300E | 2925000 | 22.95 | G300E | 0 | 0
785 | Story5 | C30 | 50 MPa RC Column (30 cm x 30 cm) | Column | 50MPa | Concrete Rectangular | 300 | 300 | 900 | 3250 | 0.29 | 715.6 | G300E | 3885916.67 | 30.49 | G300E | 0 | 0
786 | Story5 | C31 | 50 MPa RC Column (30 cm x 30 cm) | Column | 50MPa | Concrete Rectangular | 300 | 300 | 900 | 3250 | 0.29 | 715.6 | G300E | 6801166.67 | 53.36 | G300E | 0 | 0
787 | Story5 | C32 | 50 MPa RC Column (30 cm x 30 cm) | Column | 50MPa | Concrete Rectangular | 300 | 300 | 900 | 3250 | 0.29 | 715.6 | G300E | 2925000 | 22.95 | G300E | 0 | 0
788 | Story5 | C33 | 50 MPa RC Column (30 cm x 30 cm) | Column | 50MPa | Concrete Rectangular | 300 | 300 | 900 | 3250 | 0.29 | 715.6 | G300E | 2925000 | 22.95 | G300E | 0 | 0
789 | Story5 | C34 | 50 MPa RC Column (30 cm x 30 cm) | Column | 50MPa | Concrete Rectangular | 300 | 300 | 900 | 3250 | 0.29 | 715.6 | G300E | 6796833.33 | 53.33 | G300E | 0 | 0
790 | Story5 | C35 | 50 MPa RC Column (30 cm x 30 cm) | Column | 50MPa | Concrete Rectangular | 300 | 300 | 900 | 3250 | 0.29 | 715.6 | G300E | 3878333.33 | 30.43 | G300E | 0 | 0
791 | Story5 | C38 | 50 MPa RC Column (30 cm x 30 cm) | Column | 50MPa | Concrete Rectangular | 300 | 300 | 900 | 3250 | 0.29 | 715.6 | G300E | 3884833.33 | 30.48 | G300E | 0 | 0
792 | Story5 | C39 | 50 MPa RC Column (30 cm x 30 cm) | Column | 50MPa | Concrete Rectangular | 300 | 300 | 900 | 3250 | 0.29 | 715.6 | G300E | 6801166.67 | 53.36 | G300E | 0 | 0
793 | Story5 | C4 | 50 MPa RC Column (30 cm x 30 cm) | Column | 50MPa | Concrete Rectangular | 300 | 300 | 900 | 3250 | 0.29 | 715.6 | G300E | 2925000 | 22.95 | G300E | 0 | 0
794 | Story5 | C40 | 50 MPa RC Column (30 cm x 30 cm) | Column | 50MPa | Concrete Rectangular | 300 | 300 | 900 | 3250 | 0.29 | 715.6 | G300E | 2925000 | 22.95 | G300E | 0 | 0
795 | Story5 | C41 | 50 MPa RC Column (30 cm x 30 cm) | Column | 50MPa | Concrete Rectangular | 300 | 300 | 900 | 3250 | 0.29 | 715.6 | G300E | 2925000 | 22.95 | G300E | 0 | 0
796 | Story5 | C42 | 50 MPa RC Column (30 cm x 30 cm) | Column | 50MPa | Concrete Rectangular | 300 | 300 | 900 | 3250 | 0.29 | 715.6 | G300E | 16716916.67 | 131.17 | G300E | 0 | 0
797 | Story5 | C43 | 50 MPa RC Column (30 cm x 30 cm) | Column | 50MPa | Concrete Rectangular | 300 | 300 | 900 | 3250 | 0.29 | 715.6 | G300E | 15038833.33 | 118 | G300E | 0 | 0
798 | Story5 | C44 | 50 MPa RC Column (30 cm x 30 cm) | Column | 50MPa | Concrete Rectangular | 300 | 300 | 900 | 3250 | 0.29 | 715.6 | G300E | 3884833.33 | 30.48 | G300E | 0 | 0
799 | Story5 | C45 | 50 MPa RC Column (30 cm x 30 cm) | Column | 50MPa | Concrete Rectangular | 300 | 300 | 900 | 3250 | 0.29 | 715.6 | G300E | 3884833.33 | 30.48 | G300E | 0 | 0
800 | Story5 | C46 | 50 MPa RC Column (30 cm x 30 cm) | Column | 50MPa | Concrete Rectangular | 300 | 300 | 900 | 3250 | 0.29 | 715.6 | G300E | 15038833.33 | 118 | G300E | 0 | 0
801 | Story5 | C47 | 50 MPa RC Column (30 cm x 30 cm) | Column | 50MPa | Concrete Rectangular | 300 | 300 | 900 | 3250 | 0.29 | 715.6 | G300E | 16718000 | 131.18 | G300E | 0 | 0
802 | Story5 | C48 | 50 MPa RC Column (30 cm x 30 cm) | Column | 50MPa | Concrete Rectangular | 300 | 300 | 900 | 3250 | 0.29 | 715.6 | G300E | 2925000 | 22.95 | G300E | 0 | 0
803 | Story5 | C49 | 50 MPa RC Column (30 cm x 30 cm) | Column | 50MPa | Concrete Rectangular | 300 | 300 | 900 | 3250 | 0.29 | 715.6 | G300E | 2925000 | 22.95 | G300E | 0 | 0
804 | Story5 | C5 | 50 MPa RC Column (30 cm x 30 cm) | Column | 50MPa | Concrete Rectangular | 300 | 300 | 900 | 3250 | 0.29 | 715.6 | G300E | 2925000 | 22.95 | G300E | 0 | 0
805 | Story5 | C50 | 50 MPa RC Column (30 cm x 30 cm) | Column | 50MPa | Concrete Rectangular | 300 | 300 | 900 | 3250 | 0.29 | 715.6 | G300E | 17609583.33 | 138.17 | G300E | 0 | 0
806 | Story5 | C51 | 50 MPa RC Column (30 cm x 30 cm) | Column | 50MPa | Concrete Rectangular | 300 | 300 | 900 | 3250 | 0.29 | 715.6 | G300E | 16718000 | 131.18 | G300E | 0 | 0
807 | Story5 | C52 | 50 MPa RC Column (30 cm x 30 cm) | Column | 50MPa | Concrete Rectangular | 300 | 300 | 900 | 3250 | 0.29 | 715.6 | G300E | 6801166.67 | 53.36 | G300E | 0 | 0
808 | Story5 | C53 | 50 MPa RC Column (30 cm x 30 cm) | Column | 50MPa | Concrete Rectangular | 300 | 300 | 900 | 3250 | 0.29 | 715.6 | G300E | 6801166.67 | 53.36 | G300E | 0 | 0
809 | Story5 | C54 | 50 MPa RC Column (30 cm x 30 cm) | Column | 50MPa | Concrete Rectangular | 300 | 300 | 900 | 3250 | 0.29 | 715.6 | G300E | 16718000 | 131.18 | G300E | 0 | 0
810 | Story5 | C55 | 50 MPa RC Column (30 cm x 30 cm) | Column | 50MPa | Concrete Rectangular | 300 | 300 | 900 | 3250 | 0.29 | 715.6 | G300E | 17611750 | 138.19 | G300E | 0 | 0
811 | Story5 | C56 | 50 MPa RC Column (30 cm x 30 cm) | Column | 50MPa | Concrete Rectangular | 300 | 300 | 900 | 3250 | 0.29 | 715.6 | G300E | 2925000 | 22.95 | G300E | 0 | 0
812 | Story5 | C57 | 50 MPa RC Column (30 cm x 30 cm) | Column | 50MPa | Concrete Rectangular | 300 | 300 | 900 | 3250 | 0.29 | 715.6 | G300E | 2925000 | 22.95 | G300E | 0 | 0
813 | Story5 | C58 | 50 MPa RC Column (30 cm x 30 cm) | Column | 50MPa | Concrete Rectangular | 300 | 300 | 900 | 3250 | 0.29 | 715.6 | G300E | 2925000 | 22.95 | G300E | 0 | 0
814 | Story5 | C59 | 50 MPa RC Column (30 cm x 30 cm) | Column | 50MPa | Concrete Rectangular | 300 | 300 | 900 | 3250 | 0.29 | 715.6 | G300E | 2925000 | 22.95 | G300E | 0 | 0
815 | Story5 | C6 | 50 MPa RC Column (30 cm x 30 cm) | Column | 50MPa | Concrete Rectangular | 300 | 300 | 900 | 3250 | 0.29 | 715.6 | G300E | 2925000 | 22.95 | G300E | 0 | 0
816 | Story5 | C60 | 50 MPa RC Column (30 cm x 30 cm) | Column | 50MPa | Concrete Rectangular | 300 | 300 | 900 | 3250 | 0.29 | 715.6 | G300E | 2925000 | 22.95 | G300E | 0 | 0
817 | Story5 | C61 | 50 MPa RC Column (30 cm x 30 cm) | Column | 50MPa | Concrete Rectangular | 300 | 300 | 900 | 3250 | 0.29 | 715.6 | G300E | 2925000 | 22.95 | G300E | 0 | 0
818 | Story5 | C62 | 50 MPa RC Column (30 cm x 30 cm) | Column | 50MPa | Concrete Rectangular | 300 | 300 | 900 | 3250 | 0.29 | 715.6 | G300E | 2925000 | 22.95 | G300E | 0 | 0
819 | Story5 | C63 | 50 MPa RC Column (30 cm x 30 cm) | Column | 50MPa | Concrete Rectangular | 300 | 300 | 900 | 3250 | 0.29 | 715.6 | G300E | 2925000 | 22.95 | G300E | 0 | 0
820 | Story5 | C64 | 50 MPa RC Column (30 cm x 30 cm) | Column | 50MPa | Concrete Rectangular | 300 | 300 | 900 | 3250 | 0.29 | 715.6 | G300E | 2925000 | 22.95 | G300E | 0 | 0
821 | Story5 | C7 | 50 MPa RC Column (30 cm x 30 cm) | Column | 50MPa | Concrete Rectangular | 300 | 300 | 900 | 3250 | 0.29 | 715.6 | G300E | 2925000 | 22.95 | G300E | 0 | 0
822 | Story5 | C8 | 50 MPa RC Column (30 cm x 30 cm) | Column | 50MPa | Concrete Rectangular | 300 | 300 | 900 | 3250 | 0.29 | 715.6 | G300E | 2925000 | 22.95 | G300E | 0 | 0
823 | Story5 | C9 | 50 MPa RC Column (30 cm x 30 cm) | Column | 50MPa | Concrete Rectangular | 300 | 300 | 900 | 3250 | 0.29 | 715.6 | G300E | 2925000 | 22.95 | G300E | 0 | 0
824 | Story6 | C1 | 50 MPa RC Column (30 cm x 30 cm) | Column | 50MPa | Concrete Rectangular | 300 | 300 | 900 | 3250 | 0.29 | 715.6 | G300E | 2925000 | 22.95 | G300E | 0 | 0
825 | Story6 | C10 | 50 MPa RC Column (30 cm x 30 cm) | Column | 50MPa | Concrete Rectangular | 300 | 300 | 900 | 3250 | 0.29 | 715.6 | G300E | 13144083.33 | 103.13 | G300E | 0 | 0
826 | Story6 | C11 | 50 MPa RC Column (30 cm x 30 cm) | Column | 50MPa | Concrete Rectangular | 300 | 300 | 900 | 3250 | 0.29 | 715.6 | G300E | 12053166.67 | 94.57 | G300E | 0 | 0
827 | Story6 | C12 | 50 MPa RC Column (30 cm x 30 cm) | Column | 50MPa | Concrete Rectangular | 300 | 300 | 900 | 3250 | 0.29 | 715.6 | G300E | 2925000 | 22.95 | G300E | 0 | 0
828 | Story6 | C13 | 50 MPa RC Column (30 cm x 30 cm) | Column | 50MPa | Concrete Rectangular | 300 | 300 | 900 | 3250 | 0.29 | 715.6 | G300E | 2925000 | 22.95 | G300E | 0 | 0
829 | Story6 | C14 | 50 MPa RC Column (30 cm x 30 cm) | Column | 50MPa | Concrete Rectangular | 300 | 300 | 900 | 3250 | 0.29 | 715.6 | G300E | 12106250 | 94.99 | G300E | 0 | 0
830 | Story6 | C15 | 50 MPa RC Column (30 cm x 30 cm) | Column | 50MPa | Concrete Rectangular | 300 | 300 | 900 | 3250 | 0.29 | 715.6 | G300E | 12907916.67 | 101.28 | G300E | 0 | 0
831 | Story6 | C16 | 50 MPa RC Column (30 cm x 30 cm) | Column | 50MPa | Concrete Rectangular | 300 | 300 | 900 | 3250 | 0.29 | 715.6 | G300E | 2925000 | 22.95 | G300E | 0 | 0
832 | Story6 | C17 | 50 MPa RC Column (30 cm x 30 cm) | Column | 50MPa | Concrete Rectangular | 300 | 300 | 900 | 3250 | 0.29 | 715.6 | G300E | 2925000 | 22.95 | G300E | 0 | 0
833 | Story6 | C18 | 50 MPa RC Column (30 cm x 30 cm) | Column | 50MPa | Concrete Rectangular | 300 | 300 | 900 | 3250 | 0.29 | 715.6 | G300E | 12053166.67 | 94.57 | G300E | 0 | 0
834 | Story6 | C19 | 50 MPa RC Column (30 cm x 30 cm) | Column | 50MPa | Concrete Rectangular | 300 | 300 | 900 | 3250 | 0.29 | 715.6 | G300E | 10747750 | 84.33 | G300E | 0 | 0
835 | Story6 | C2 | 50 MPa RC Column (30 cm x 30 cm) | Column | 50MPa | Concrete Rectangular | 300 | 300 | 900 | 3250 | 0.29 | 715.6 | G300E | 2925000 | 22.95 | G300E | 0 | 0
836 | Story6 | C20 | 50 MPa RC Column (30 cm x 30 cm) | Column | 50MPa | Concrete Rectangular | 300 | 300 | 900 | 3250 | 0.29 | 715.6 | G300E | 2925000 | 22.95 | G300E | 0 | 0
837 | Story6 | C21 | 50 MPa RC Column (30 cm x 30 cm) | Column | 50MPa | Concrete Rectangular | 300 | 300 | 900 | 3250 | 0.29 | 715.6 | G300E | 2925000 | 22.95 | G300E | 0 | 0
838 | Story6 | C22 | 50 MPa RC Column (30 cm x 30 cm) | Column | 50MPa | Concrete Rectangular | 300 | 300 | 900 | 3250 | 0.29 | 715.6 | G300E | 10544083.33 | 82.73 | G300E | 0 | 0
839 | Story6 | C23 | 50 MPa RC Column (30 cm x 30 cm) | Column | 50MPa | Concrete Rectangular | 300 | 300 | 900 | 3250 | 0.29 | 715.6 | G300E | 12107333.33 | 95 | G300E | 0 | 0
840 | Story6 | C24 | 50 MPa RC Column (30 cm x 30 cm) | Column | 50MPa | Concrete Rectangular | 300 | 300 | 900 | 3250 | 0.29 | 715.6 | G300E | 2925000 | 22.95 | G300E | 0 | 0
841 | Story6 | C25 | 50 MPa RC Column (30 cm x 30 cm) | Column | 50MPa | Concrete Rectangular | 300 | 300 | 900 | 3250 | 0.29 | 715.6 | G300E | 2925000 | 22.95 | G300E | 0 | 0
842 | Story6 | C26 | 50 MPa RC Column (30 cm x 30 cm) | Column | 50MPa | Concrete Rectangular | 300 | 300 | 900 | 3250 | 0.29 | 715.6 | G300E | 2925000 | 22.95 | G300E | 0 | 0
843 | Story6 | C27 | 50 MPa RC Column (30 cm x 30 cm) | Column | 50MPa | Concrete Rectangular | 300 | 300 | 900 | 3250 | 0.29 | 715.6 | G300E | 2925000 | 22.95 | G300E | 0 | 0
844 | Story6 | C3 | 50 MPa RC Column (30 cm x 30 cm) | Column | 50MPa | Concrete Rectangular | 300 | 300 | 900 | 3250 | 0.29 | 715.6 | G300E | 2925000 | 22.95 | G300E | 0 | 0
845 | Story6 | C30 | 50 MPa RC Column (30 cm x 30 cm) | Column | 50MPa | Concrete Rectangular | 300 | 300 | 900 | 3250 | 0.29 | 715.6 | G300E | 2925000 | 22.95 | G300E | 0 | 0
846 | Story6 | C31 | 50 MPa RC Column (30 cm x 30 cm) | Column | 50MPa | Concrete Rectangular | 300 | 300 | 900 | 3250 | 0.29 | 715.6 | G300E | 2925000 | 22.95 | G300E | 0 | 0
847 | Story6 | C32 | 50 MPa RC Column (30 cm x 30 cm) | Column | 50MPa | Concrete Rectangular | 300 | 300 | 900 | 3250 | 0.29 | 715.6 | G300E | 2925000 | 22.95 | G300E | 0 | 0
848 | Story6 | C33 | 50 MPa RC Column (30 cm x 30 cm) | Column | 50MPa | Concrete Rectangular | 300 | 300 | 900 | 3250 | 0.29 | 715.6 | G300E | 2925000 | 22.95 | G300E | 0 | 0
849 | Story6 | C34 | 50 MPa RC Column (30 cm x 30 cm) | Column | 50MPa | Concrete Rectangular | 300 | 300 | 900 | 3250 | 0.29 | 715.6 | G300E | 2925000 | 22.95 | G300E | 0 | 0
850 | Story6 | C35 | 50 MPa RC Column (30 cm x 30 cm) | Column | 50MPa | Concrete Rectangular | 300 | 300 | 900 | 3250 | 0.29 | 715.6 | G300E | 2925000 | 22.95 | G300E | 0 | 0
851 | Story6 | C38 | 50 MPa RC Column (30 cm x 30 cm) | Column | 50MPa | Concrete Rectangular | 300 | 300 | 900 | 3250 | 0.29 | 715.6 | G300E | 2925000 | 22.95 | G300E | 0 | 0
852 | Story6 | C39 | 50 MPa RC Column (30 cm x 30 cm) | Column | 50MPa | Concrete Rectangular | 300 | 300 | 900 | 3250 | 0.29 | 715.6 | G300E | 2925000 | 22.95 | G300E | 0 | 0
853 | Story6 | C4 | 50 MPa RC Column (30 cm x 30 cm) | Column | 50MPa | Concrete Rectangular | 300 | 300 | 900 | 3250 | 0.29 | 715.6 | G300E | 2925000 | 22.95 | G300E | 0 | 0
854 | Story6 | C40 | 50 MPa RC Column (30 cm x 30 cm) | Column | 50MPa | Concrete Rectangular | 300 | 300 | 900 | 3250 | 0.29 | 715.6 | G300E | 2925000 | 22.95 | G300E | 0 | 0
855 | Story6 | C41 | 50 MPa RC Column (30 cm x 30 cm) | Column | 50MPa | Concrete Rectangular | 300 | 300 | 900 | 3250 | 0.29 | 715.6 | G300E | 2925000 | 22.95 | G300E | 0 | 0
856 | Story6 | C42 | 50 MPa RC Column (30 cm x 30 cm) | Column | 50MPa | Concrete Rectangular | 300 | 300 | 900 | 3250 | 0.29 | 715.6 | G300E | 12106250 | 94.99 | G300E | 0 | 0
857 | Story6 | C43 | 50 MPa RC Column (30 cm x 30 cm) | Column | 50MPa | Concrete Rectangular | 300 | 300 | 900 | 3250 | 0.29 | 715.6 | G300E | 10544083.33 | 82.73 | G300E | 0 | 0
858 | Story6 | C44 | 50 MPa RC Column (30 cm x 30 cm) | Column | 50MPa | Concrete Rectangular | 300 | 300 | 900 | 3250 | 0.29 | 715.6 | G300E | 2925000 | 22.95 | G300E | 0 | 0
859 | Story6 | C45 | 50 MPa RC Column (30 cm x 30 cm) | Column | 50MPa | Concrete Rectangular | 300 | 300 | 900 | 3250 | 0.29 | 715.6 | G300E | 2925000 | 22.95 | G300E | 0 | 0
860 | Story6 | C46 | 50 MPa RC Column (30 cm x 30 cm) | Column | 50MPa | Concrete Rectangular | 300 | 300 | 900 | 3250 | 0.29 | 715.6 | G300E | 10543000 | 82.72 | G300E | 0 | 0
861 | Story6 | C47 | 50 MPa RC Column (30 cm x 30 cm) | Column | 50MPa | Concrete Rectangular | 300 | 300 | 900 | 3250 | 0.29 | 715.6 | G300E | 12107333.33 | 95 | G300E | 0 | 0
862 | Story6 | C48 | 50 MPa RC Column (30 cm x 30 cm) | Column | 50MPa | Concrete Rectangular | 300 | 300 | 900 | 3250 | 0.29 | 715.6 | G300E | 2925000 | 22.95 | G300E | 0 | 0
863 | Story6 | C49 | 50 MPa RC Column (30 cm x 30 cm) | Column | 50MPa | Concrete Rectangular | 300 | 300 | 900 | 3250 | 0.29 | 715.6 | G300E | 2925000 | 22.95 | G300E | 0 | 0
864 | Story6 | C5 | 50 MPa RC Column (30 cm x 30 cm) | Column | 50MPa | Concrete Rectangular | 300 | 300 | 900 | 3250 | 0.29 | 715.6 | G300E | 2925000 | 22.95 | G300E | 0 | 0
865 | Story6 | C50 | 50 MPa RC Column (30 cm x 30 cm) | Column | 50MPa | Concrete Rectangular | 300 | 300 | 900 | 3250 | 0.29 | 715.6 | G300E | 12907916.67 | 101.28 | G300E | 0 | 0
866 | Story6 | C51 | 50 MPa RC Column (30 cm x 30 cm) | Column | 50MPa | Concrete Rectangular | 300 | 300 | 900 | 3250 | 0.29 | 715.6 | G300E | 12107333.33 | 95 | G300E | 0 | 0
867 | Story6 | C52 | 50 MPa RC Column (30 cm x 30 cm) | Column | 50MPa | Concrete Rectangular | 300 | 300 | 900 | 3250 | 0.29 | 715.6 | G300E | 2925000 | 22.95 | G300E | 0 | 0
868 | Story6 | C53 | 50 MPa RC Column (30 cm x 30 cm) | Column | 50MPa | Concrete Rectangular | 300 | 300 | 900 | 3250 | 0.29 | 715.6 | G300E | 2925000 | 22.95 | G300E | 0 | 0
869 | Story6 | C54 | 50 MPa RC Column (30 cm x 30 cm) | Column | 50MPa | Concrete Rectangular | 300 | 300 | 900 | 3250 | 0.29 | 715.6 | G300E | 12107333.33 | 95 | G300E | 0 | 0
870 | Story6 | C55 | 50 MPa RC Column (30 cm x 30 cm) | Column | 50MPa | Concrete Rectangular | 300 | 300 | 900 | 3250 | 0.29 | 715.6 | G300E | 12910083.33 | 101.3 | G300E | 0 | 0
871 | Story6 | C56 | 50 MPa RC Column (30 cm x 30 cm) | Column | 50MPa | Concrete Rectangular | 300 | 300 | 900 | 3250 | 0.29 | 715.6 | G300E | 2925000 | 22.95 | G300E | 0 | 0
872 | Story6 | C57 | 50 MPa RC Column (30 cm x 30 cm) | Column | 50MPa | Concrete Rectangular | 300 | 300 | 900 | 3250 | 0.29 | 715.6 | G300E | 2925000 | 22.95 | G300E | 0 | 0
873 | Story6 | C58 | 50 MPa RC Column (30 cm x 30 cm) | Column | 50MPa | Concrete Rectangular | 300 | 300 | 900 | 3250 | 0.29 | 715.6 | G300E | 2925000 | 22.95 | G300E | 0 | 0
874 | Story6 | C59 | 50 MPa RC Column (30 cm x 30 cm) | Column | 50MPa | Concrete Rectangular | 300 | 300 | 900 | 3250 | 0.29 | 715.6 | G300E | 2925000 | 22.95 | G300E | 0 | 0
875 | Story6 | C6 | 50 MPa RC Column (30 cm x 30 cm) | Column | 50MPa | Concrete Rectangular | 300 | 300 | 900 | 3250 | 0.29 | 715.6 | G300E | 2925000 | 22.95 | G300E | 0 | 0
876 | Story6 | C60 | 50 MPa RC Column (30 cm x 30 cm) | Column | 50MPa | Concrete Rectangular | 300 | 300 | 900 | 3250 | 0.29 | 715.6 | G300E | 2925000 | 22.95 | G300E | 0 | 0
877 | Story6 | C61 | 50 MPa RC Column (30 cm x 30 cm) | Column | 50MPa | Concrete Rectangular | 300 | 300 | 900 | 3250 | 0.29 | 715.6 | G300E | 2925000 | 22.95 | G300E | 0 | 0
878 | Story6 | C62 | 50 MPa RC Column (30 cm x 30 cm) | Column | 50MPa | Concrete Rectangular | 300 | 300 | 900 | 3250 | 0.29 | 715.6 | G300E | 2925000 | 22.95 | G300E | 0 | 0
879 | Story6 | C63 | 50 MPa RC Column (30 cm x 30 cm) | Column | 50MPa | Concrete Rectangular | 300 | 300 | 900 | 3250 | 0.29 | 715.6 | G300E | 2925000 | 22.95 | G300E | 0 | 0
880 | Story6 | C64 | 50 MPa RC Column (30 cm x 30 cm) | Column | 50MPa | Concrete Rectangular | 300 | 300 | 900 | 3250 | 0.29 | 715.6 | G300E | 2925000 | 22.95 | G300E | 0 | 0
881 | Story6 | C7 | 50 MPa RC Column (30 cm x 30 cm) | Column | 50MPa | Concrete Rectangular | 300 | 300 | 900 | 3250 | 0.29 | 715.6 | G300E | 2925000 | 22.95 | G300E | 0 | 0
882 | Story6 | C8 | 50 MPa RC Column (30 cm x 30 cm) | Column | 50MPa | Concrete Rectangular | 300 | 300 | 900 | 3250 | 0.29 | 715.6 | G300E | 2925000 | 22.95 | G300E | 0 | 0
883 | Story6 | C9 | 50 MPa RC Column (30 cm x 30 cm) | Column | 50MPa | Concrete Rectangular | 300 | 300 | 900 | 3250 | 0.29 | 715.6 | G300E | 2925000 | 22.95 | G300E | 0 | 0
884 | Story7 | C1 | 50 MPa RC Column (27.5 cm x 27.5 cm) | Column | 50MPa | Concrete Rectangular | 275 | 275 | 756.3 | 3250 | 0.25 | 601.3 | G300E | 2457000 | 19.28 | G300E | 0 | 0
885 | Story7 | C10 | 50 MPa RC Column (27.5 cm x 27.5 cm) | Column | 50MPa | Concrete Rectangular | 275 | 275 | 756.3 | 3250 | 0.25 | 601.3 | G300E | 18182666.67 | 142.67 | G300E | 0 | 0
886 | Story7 | C11 | 50 MPa RC Column (27.5 cm x 27.5 cm) | Column | 50MPa | Concrete Rectangular | 275 | 275 | 756.3 | 3250 | 0.25 | 601.3 | G300E | 16907583.33 | 132.66 | G300E | 0 | 0
887 | Story7 | C12 | 50 MPa RC Column (27.5 cm x 27.5 cm) | Column | 50MPa | Concrete Rectangular | 275 | 275 | 756.3 | 3250 | 0.25 | 601.3 | G300E | 7145666.67 | 56.07 | G300E | 0 | 0
888 | Story7 | C13 | 50 MPa RC Column (27.5 cm x 27.5 cm) | Column | 50MPa | Concrete Rectangular | 275 | 275 | 756.3 | 3250 | 0.25 | 601.3 | G300E | 7151083.33 | 56.11 | G300E | 0 | 0
889 | Story7 | C14 | 50 MPa RC Column (27.5 cm x 27.5 cm) | Column | 50MPa | Concrete Rectangular | 275 | 275 | 756.3 | 3250 | 0.25 | 601.3 | G300E | 16969333.33 | 133.15 | G300E | 0 | 0
890 | Story7 | C15 | 50 MPa RC Column (27.5 cm x 27.5 cm) | Column | 50MPa | Concrete Rectangular | 275 | 275 | 756.3 | 3250 | 0.25 | 601.3 | G300E | 18025583.33 | 141.44 | G300E | 0 | 0
891 | Story7 | C16 | 50 MPa RC Column (27.5 cm x 27.5 cm) | Column | 50MPa | Concrete Rectangular | 275 | 275 | 756.3 | 3250 | 0.25 | 601.3 | G300E | 5494666.67 | 43.11 | G300E | 0 | 0
892 | Story7 | C17 | 50 MPa RC Column (27.5 cm x 27.5 cm) | Column | 50MPa | Concrete Rectangular | 275 | 275 | 756.3 | 3250 | 0.25 | 601.3 | G300E | 5343000 | 41.92 | G300E | 0 | 0
893 | Story7 | C18 | 50 MPa RC Column (27.5 cm x 27.5 cm) | Column | 50MPa | Concrete Rectangular | 275 | 275 | 756.3 | 3250 | 0.25 | 601.3 | G300E | 16909750 | 132.68 | G300E | 0 | 0
894 | Story7 | C19 | 50 MPa RC Column (27.5 cm x 27.5 cm) | Column | 50MPa | Concrete Rectangular | 275 | 275 | 756.3 | 3250 | 0.25 | 601.3 | G300E | 15061583.33 | 118.18 | G300E | 0 | 0
895 | Story7 | C2 | 50 MPa RC Column (27.5 cm x 27.5 cm) | Column | 50MPa | Concrete Rectangular | 275 | 275 | 756.3 | 3250 | 0.25 | 601.3 | G300E | 5474083.33 | 42.95 | G300E | 0 | 0
896 | Story7 | C20 | 50 MPa RC Column (27.5 cm x 27.5 cm) | Column | 50MPa | Concrete Rectangular | 275 | 275 | 756.3 | 3250 | 0.25 | 601.3 | G300E | 4442750 | 34.86 | G300E | 0 | 0
897 | Story7 | C21 | 50 MPa RC Column (27.5 cm x 27.5 cm) | Column | 50MPa | Concrete Rectangular | 275 | 275 | 756.3 | 3250 | 0.25 | 601.3 | G300E | 4449250 | 34.91 | G300E | 0 | 0
898 | Story7 | C22 | 50 MPa RC Column (27.5 cm x 27.5 cm) | Column | 50MPa | Concrete Rectangular | 275 | 275 | 756.3 | 3250 | 0.25 | 601.3 | G300E | 14863333.33 | 116.62 | G300E | 0 | 0
899 | Story7 | C23 | 50 MPa RC Column (27.5 cm x 27.5 cm) | Column | 50MPa | Concrete Rectangular | 275 | 275 | 756.3 | 3250 | 0.25 | 601.3 | G300E | 16969333.33 | 133.15 | G300E | 0 | 0
900 | Story7 | C24 | 50 MPa RC Column (27.5 cm x 27.5 cm) | Column | 50MPa | Concrete Rectangular | 275 | 275 | 756.3 | 3250 | 0.25 | 601.3 | G300E | 5360333.33 | 42.06 | G300E | 0 | 0
901 | Story7 | C25 | 50 MPa RC Column (27.5 cm x 27.5 cm) | Column | 50MPa | Concrete Rectangular | 275 | 275 | 756.3 | 3250 | 0.25 | 601.3 | G300E | 4609583.33 | 36.17 | G300E | 0 | 0
902 | Story7 | C26 | 50 MPa RC Column (27.5 cm x 27.5 cm) | Column | 50MPa | Concrete Rectangular | 275 | 275 | 756.3 | 3250 | 0.25 | 601.3 | G300E | 7145666.67 | 56.07 | G300E | 0 | 0
903 | Story7 | C27 | 50 MPa RC Column (27.5 cm x 27.5 cm) | Column | 50MPa | Concrete Rectangular | 275 | 275 | 756.3 | 3250 | 0.25 | 601.3 | G300E | 4442750 | 34.86 | G300E | 0 | 0
904 | Story7 | C3 | 50 MPa RC Column (27.5 cm x 27.5 cm) | Column | 50MPa | Concrete Rectangular | 275 | 275 | 756.3 | 3250 | 0.25 | 601.3 | G300E | 5343000 | 41.92 | G300E | 0 | 0
905 | Story7 | C30 | 50 MPa RC Column (27.5 cm x 27.5 cm) | Column | 50MPa | Concrete Rectangular | 275 | 275 | 756.3 | 3250 | 0.25 | 601.3 | G300E | 4451416.67 | 34.93 | G300E | 0 | 0
906 | Story7 | C31 | 50 MPa RC Column (27.5 cm x 27.5 cm) | Column | 50MPa | Concrete Rectangular | 275 | 275 | 756.3 | 3250 | 0.25 | 601.3 | G300E | 7152166.67 | 56.12 | G300E | 0 | 0
907 | Story7 | C32 | 50 MPa RC Column (27.5 cm x 27.5 cm) | Column | 50MPa | Concrete Rectangular | 275 | 275 | 756.3 | 3250 | 0.25 | 601.3 | G300E | 4620416.67 | 36.25 | G300E | 0 | 0
908 | Story7 | C33 | 50 MPa RC Column (27.5 cm x 27.5 cm) | Column | 50MPa | Concrete Rectangular | 275 | 275 | 756.3 | 3250 | 0.25 | 601.3 | G300E | 4613916.67 | 36.2 | G300E | 0 | 0
909 | Story7 | C34 | 50 MPa RC Column (27.5 cm x 27.5 cm) | Column | 50MPa | Concrete Rectangular | 275 | 275 | 756.3 | 3250 | 0.25 | 601.3 | G300E | 7151083.33 | 56.11 | G300E | 0 | 0
910 | Story7 | C35 | 50 MPa RC Column (27.5 cm x 27.5 cm) | Column | 50MPa | Concrete Rectangular | 275 | 275 | 756.3 | 3250 | 0.25 | 601.3 | G300E | 4449250 | 34.91 | G300E | 0 | 0
911 | Story7 | C38 | 50 MPa RC Column (27.5 cm x 27.5 cm) | Column | 50MPa | Concrete Rectangular | 275 | 275 | 756.3 | 3250 | 0.25 | 601.3 | G300E | 4451416.67 | 34.93 | G300E | 0 | 0
912 | Story7 | C39 | 50 MPa RC Column (27.5 cm x 27.5 cm) | Column | 50MPa | Concrete Rectangular | 275 | 275 | 756.3 | 3250 | 0.25 | 601.3 | G300E | 7152166.67 | 56.12 | G300E | 0 | 0
913 | Story7 | C4 | 50 MPa RC Column (27.5 cm x 27.5 cm) | Column | 50MPa | Concrete Rectangular | 275 | 275 | 756.3 | 3250 | 0.25 | 601.3 | G300E | 4609583.33 | 36.17 | G300E | 0 | 0
914 | Story7 | C40 | 50 MPa RC Column (27.5 cm x 27.5 cm) | Column | 50MPa | Concrete Rectangular | 275 | 275 | 756.3 | 3250 | 0.25 | 601.3 | G300E | 4620416.67 | 36.25 | G300E | 0 | 0
915 | Story7 | C41 | 50 MPa RC Column (27.5 cm x 27.5 cm) | Column | 50MPa | Concrete Rectangular | 275 | 275 | 756.3 | 3250 | 0.25 | 601.3 | G300E | 5358166.67 | 42.04 | G300E | 0 | 0
916 | Story7 | C42 | 50 MPa RC Column (27.5 cm x 27.5 cm) | Column | 50MPa | Concrete Rectangular | 275 | 275 | 756.3 | 3250 | 0.25 | 601.3 | G300E | 16969333.33 | 133.15 | G300E | 0 | 0
917 | Story7 | C43 | 50 MPa RC Column (27.5 cm x 27.5 cm) | Column | 50MPa | Concrete Rectangular | 275 | 275 | 756.3 | 3250 | 0.25 | 601.3 | G300E | 14863333.33 | 116.62 | G300E | 0 | 0
918 | Story7 | C44 | 50 MPa RC Column (27.5 cm x 27.5 cm) | Column | 50MPa | Concrete Rectangular | 275 | 275 | 756.3 | 3250 | 0.25 | 601.3 | G300E | 4451416.67 | 34.93 | G300E | 0 | 0
919 | Story7 | C45 | 50 MPa RC Column (27.5 cm x 27.5 cm) | Column | 50MPa | Concrete Rectangular | 275 | 275 | 756.3 | 3250 | 0.25 | 601.3 | G300E | 4451416.67 | 34.93 | G300E | 0 | 0
920 | Story7 | C46 | 50 MPa RC Column (27.5 cm x 27.5 cm) | Column | 50MPa | Concrete Rectangular | 275 | 275 | 756.3 | 3250 | 0.25 | 601.3 | G300E | 14863333.33 | 116.62 | G300E | 0 | 0
921 | Story7 | C47 | 50 MPa RC Column (27.5 cm x 27.5 cm) | Column | 50MPa | Concrete Rectangular | 275 | 275 | 756.3 | 3250 | 0.25 | 601.3 | G300E | 16969333.33 | 133.15 | G300E | 0 | 0
922 | Story7 | C48 | 50 MPa RC Column (27.5 cm x 27.5 cm) | Column | 50MPa | Concrete Rectangular | 275 | 275 | 756.3 | 3250 | 0.25 | 601.3 | G300E | 5361416.67 | 42.07 | G300E | 0 | 0
923 | Story7 | C49 | 50 MPa RC Column (27.5 cm x 27.5 cm) | Column | 50MPa | Concrete Rectangular | 275 | 275 | 756.3 | 3250 | 0.25 | 601.3 | G300E | 5493583.33 | 43.1 | G300E | 0 | 0
924 | Story7 | C5 | 50 MPa RC Column (27.5 cm x 27.5 cm) | Column | 50MPa | Concrete Rectangular | 275 | 275 | 756.3 | 3250 | 0.25 | 601.3 | G300E | 4613916.67 | 36.2 | G300E | 0 | 0
925 | Story7 | C50 | 50 MPa RC Column (27.5 cm x 27.5 cm) | Column | 50MPa | Concrete Rectangular | 275 | 275 | 756.3 | 3250 | 0.25 | 601.3 | G300E | 18025583.33 | 141.44 | G300E | 0 | 0
926 | Story7 | C51 | 50 MPa RC Column (27.5 cm x 27.5 cm) | Column | 50MPa | Concrete Rectangular | 275 | 275 | 756.3 | 3250 | 0.25 | 601.3 | G300E | 16969333.33 | 133.15 | G300E | 0 | 0
927 | Story7 | C52 | 50 MPa RC Column (27.5 cm x 27.5 cm) | Column | 50MPa | Concrete Rectangular | 275 | 275 | 756.3 | 3250 | 0.25 | 601.3 | G300E | 7152166.67 | 56.12 | G300E | 0 | 0
928 | Story7 | C53 | 50 MPa RC Column (27.5 cm x 27.5 cm) | Column | 50MPa | Concrete Rectangular | 275 | 275 | 756.3 | 3250 | 0.25 | 601.3 | G300E | 7152166.67 | 56.12 | G300E | 0 | 0
929 | Story7 | C54 | 50 MPa RC Column (27.5 cm x 27.5 cm) | Column | 50MPa | Concrete Rectangular | 275 | 275 | 756.3 | 3250 | 0.25 | 601.3 | G300E | 16969333.33 | 133.15 | G300E | 0 | 0
930 | Story7 | C55 | 50 MPa RC Column (27.5 cm x 27.5 cm) | Column | 50MPa | Concrete Rectangular | 275 | 275 | 756.3 | 3250 | 0.25 | 601.3 | G300E | 18025583.33 | 141.44 | G300E | 0 | 0
931 | Story7 | C56 | 50 MPa RC Column (27.5 cm x 27.5 cm) | Column | 50MPa | Concrete Rectangular | 275 | 275 | 756.3 | 3250 | 0.25 | 601.3 | G300E | 5497916.67 | 43.14 | G300E | 0 | 0
932 | Story7 | C57 | 50 MPa RC Column (27.5 cm x 27.5 cm) | Column | 50MPa | Concrete Rectangular | 275 | 275 | 756.3 | 3250 | 0.25 | 601.3 | G300E | 2457000 | 19.28 | G300E | 0 | 0
933 | Story7 | C58 | 50 MPa RC Column (27.5 cm x 27.5 cm) | Column | 50MPa | Concrete Rectangular | 275 | 275 | 756.3 | 3250 | 0.25 | 601.3 | G300E | 5494666.67 | 43.11 | G300E | 0 | 0
934 | Story7 | C59 | 50 MPa RC Column (27.5 cm x 27.5 cm) | Column | 50MPa | Concrete Rectangular | 275 | 275 | 756.3 | 3250 | 0.25 | 601.3 | G300E | 5359250 | 42.05 | G300E | 0 | 0
935 | Story7 | C6 | 50 MPa RC Column (27.5 cm x 27.5 cm) | Column | 50MPa | Concrete Rectangular | 275 | 275 | 756.3 | 3250 | 0.25 | 601.3 | G300E | 5358166.67 | 42.04 | G300E | 0 | 0
936 | Story7 | C60 | 50 MPa RC Column (27.5 cm x 27.5 cm) | Column | 50MPa | Concrete Rectangular | 275 | 275 | 756.3 | 3250 | 0.25 | 601.3 | G300E | 4620416.67 | 36.25 | G300E | 0 | 0
937 | Story7 | C61 | 50 MPa RC Column (27.5 cm x 27.5 cm) | Column | 50MPa | Concrete Rectangular | 275 | 275 | 756.3 | 3250 | 0.25 | 601.3 | G300E | 4620416.67 | 36.25 | G300E | 0 | 0
938 | Story7 | C62 | 50 MPa RC Column (27.5 cm x 27.5 cm) | Column | 50MPa | Concrete Rectangular | 275 | 275 | 756.3 | 3250 | 0.25 | 601.3 | G300E | 5361416.67 | 42.07 | G300E | 0 | 0
939 | Story7 | C63 | 50 MPa RC Column (27.5 cm x 27.5 cm) | Column | 50MPa | Concrete Rectangular | 275 | 275 | 756.3 | 3250 | 0.25 | 601.3 | G300E | 5497916.67 | 43.14 | G300E | 0 | 0
940 | Story7 | C64 | 50 MPa RC Column (27.5 cm x 27.5 cm) | Column | 50MPa | Concrete Rectangular | 275 | 275 | 756.3 | 3250 | 0.25 | 601.3 | G300E | 2457000 | 19.28 | G300E | 0 | 0
941 | Story7 | C7 | 50 MPa RC Column (27.5 cm x 27.5 cm) | Column | 50MPa | Concrete Rectangular | 275 | 275 | 756.3 | 3250 | 0.25 | 601.3 | G300E | 5493583.33 | 43.1 | G300E | 0 | 0
942 | Story7 | C8 | 50 MPa RC Column (27.5 cm x 27.5 cm) | Column | 50MPa | Concrete Rectangular | 275 | 275 | 756.3 | 3250 | 0.25 | 601.3 | G300E | 2457000 | 19.28 | G300E | 0 | 0
943 | Story7 | C9 | 50 MPa RC Column (27.5 cm x 27.5 cm) | Column | 50MPa | Concrete Rectangular | 275 | 275 | 756.3 | 3250 | 0.25 | 601.3 | G300E | 5471916.67 | 42.93 | G300E | 0 | 0
944 | Story8 | C1 | 50 MPa RC Column (27.5 cm x 27.5 cm) | Column | 50MPa | Concrete Rectangular | 275 | 275 | 756.3 | 3250 | 0.25 | 601.3 | G300E | 2457000 | 19.28 | G300E | 0 | 0
945 | Story8 | C10 | 50 MPa RC Column (27.5 cm x 27.5 cm) | Column | 50MPa | Concrete Rectangular | 275 | 275 | 756.3 | 3250 | 0.25 | 601.3 | G300E | 13781083.33 | 108.13 | G300E | 0 | 0
946 | Story8 | C11 | 50 MPa RC Column (27.5 cm x 27.5 cm) | Column | 50MPa | Concrete Rectangular | 275 | 275 | 756.3 | 3250 | 0.25 | 601.3 | G300E | 12663083.33 | 99.36 | G300E | 0 | 0
947 | Story8 | C12 | 50 MPa RC Column (27.5 cm x 27.5 cm) | Column | 50MPa | Concrete Rectangular | 275 | 275 | 756.3 | 3250 | 0.25 | 601.3 | G300E | 3075583.33 | 24.13 | G300E | 0 | 0
948 | Story8 | C13 | 50 MPa RC Column (27.5 cm x 27.5 cm) | Column | 50MPa | Concrete Rectangular | 275 | 275 | 756.3 | 3250 | 0.25 | 601.3 | G300E | 3094000 | 24.28 | G300E | 0 | 0
949 | Story8 | C14 | 50 MPa RC Column (27.5 cm x 27.5 cm) | Column | 50MPa | Concrete Rectangular | 275 | 275 | 756.3 | 3250 | 0.25 | 601.3 | G300E | 12709666.67 | 99.72 | G300E | 0 | 0
950 | Story8 | C15 | 50 MPa RC Column (27.5 cm x 27.5 cm) | Column | 50MPa | Concrete Rectangular | 275 | 275 | 756.3 | 3250 | 0.25 | 601.3 | G300E | 13660833.33 | 107.19 | G300E | 0 | 0
951 | Story8 | C16 | 50 MPa RC Column (27.5 cm x 27.5 cm) | Column | 50MPa | Concrete Rectangular | 275 | 275 | 756.3 | 3250 | 0.25 | 601.3 | G300E | 3575000 | 28.05 | G300E | 0 | 0
952 | Story8 | C17 | 50 MPa RC Column (27.5 cm x 27.5 cm) | Column | 50MPa | Concrete Rectangular | 275 | 275 | 756.3 | 3250 | 0.25 | 601.3 | G300E | 3508916.67 | 27.53 | G300E | 0 | 0
953 | Story8 | C18 | 50 MPa RC Column (27.5 cm x 27.5 cm) | Column | 50MPa | Concrete Rectangular | 275 | 275 | 756.3 | 3250 | 0.25 | 601.3 | G300E | 12663083.33 | 99.36 | G300E | 0 | 0
954 | Story8 | C19 | 50 MPa RC Column (27.5 cm x 27.5 cm) | Column | 50MPa | Concrete Rectangular | 275 | 275 | 756.3 | 3250 | 0.25 | 601.3 | G300E | 10897250 | 85.5 | G300E | 0 | 0
955 | Story8 | C2 | 50 MPa RC Column (27.5 cm x 27.5 cm) | Column | 50MPa | Concrete Rectangular | 275 | 275 | 756.3 | 3250 | 0.25 | 601.3 | G300E | 3577166.67 | 28.07 | G300E | 0 | 0
956 | Story8 | C20 | 50 MPa RC Column (27.5 cm x 27.5 cm) | Column | 50MPa | Concrete Rectangular | 275 | 275 | 756.3 | 3250 | 0.25 | 601.3 | G300E | 2457000 | 19.28 | G300E | 0 | 0
957 | Story8 | C21 | 50 MPa RC Column (27.5 cm x 27.5 cm) | Column | 50MPa | Concrete Rectangular | 275 | 275 | 756.3 | 3250 | 0.25 | 601.3 | G300E | 2457000 | 19.28 | G300E | 0 | 0
958 | Story8 | C22 | 50 MPa RC Column (27.5 cm x 27.5 cm) | Column | 50MPa | Concrete Rectangular | 275 | 275 | 756.3 | 3250 | 0.25 | 601.3 | G300E | 10797583.33 | 84.72 | G300E | 0 | 0
959 | Story8 | C23 | 50 MPa RC Column (27.5 cm x 27.5 cm) | Column | 50MPa | Concrete Rectangular | 275 | 275 | 756.3 | 3250 | 0.25 | 601.3 | G300E | 12709666.67 | 99.72 | G300E | 0 | 0
960 | Story8 | C24 | 50 MPa RC Column (27.5 cm x 27.5 cm) | Column | 50MPa | Concrete Rectangular | 275 | 275 | 756.3 | 3250 | 0.25 | 601.3 | G300E | 3517583.33 | 27.6 | G300E | 0 | 0
961 | Story8 | C25 | 50 MPa RC Column (27.5 cm x 27.5 cm) | Column | 50MPa | Concrete Rectangular | 275 | 275 | 756.3 | 3250 | 0.25 | 601.3 | G300E | 3011666.67 | 23.63 | G300E | 0 | 0
962 | Story8 | C26 | 50 MPa RC Column (27.5 cm x 27.5 cm) | Column | 50MPa | Concrete Rectangular | 275 | 275 | 756.3 | 3250 | 0.25 | 601.3 | G300E | 3076666.67 | 24.14 | G300E | 0 | 0
963 | Story8 | C27 | 50 MPa RC Column (27.5 cm x 27.5 cm) | Column | 50MPa | Concrete Rectangular | 275 | 275 | 756.3 | 3250 | 0.25 | 601.3 | G300E | 2457000 | 19.28 | G300E | 0 | 0
964 | Story8 | C3 | 50 MPa RC Column (27.5 cm x 27.5 cm) | Column | 50MPa | Concrete Rectangular | 275 | 275 | 756.3 | 3250 | 0.25 | 601.3 | G300E | 3508916.67 | 27.53 | G300E | 0 | 0
965 | Story8 | C30 | 50 MPa RC Column (27.5 cm x 27.5 cm) | Column | 50MPa | Concrete Rectangular | 275 | 275 | 756.3 | 3250 | 0.25 | 601.3 | G300E | 2457000 | 19.28 | G300E | 0 | 0
966 | Story8 | C31 | 50 MPa RC Column (27.5 cm x 27.5 cm) | Column | 50MPa | Concrete Rectangular | 275 | 275 | 756.3 | 3250 | 0.25 | 601.3 | G300E | 3099416.67 | 24.32 | G300E | 0 | 0
967 | Story8 | C32 | 50 MPa RC Column (27.5 cm x 27.5 cm) | Column | 50MPa | Concrete Rectangular | 275 | 275 | 756.3 | 3250 | 0.25 | 601.3 | G300E | 3017083.33 | 23.67 | G300E | 0 | 0
968 | Story8 | C33 | 50 MPa RC Column (27.5 cm x 27.5 cm) | Column | 50MPa | Concrete Rectangular | 275 | 275 | 756.3 | 3250 | 0.25 | 601.3 | G300E | 3013833.33 | 23.65 | G300E | 0 | 0
969 | Story8 | C34 | 50 MPa RC Column (27.5 cm x 27.5 cm) | Column | 50MPa | Concrete Rectangular | 275 | 275 | 756.3 | 3250 | 0.25 | 601.3 | G300E | 3094000 | 24.28 | G300E | 0 | 0
970 | Story8 | C35 | 50 MPa RC Column (27.5 cm x 27.5 cm) | Column | 50MPa | Concrete Rectangular | 275 | 275 | 756.3 | 3250 | 0.25 | 601.3 | G300E | 2457000 | 19.28 | G300E | 0 | 0
971 | Story8 | C38 | 50 MPa RC Column (27.5 cm x 27.5 cm) | Column | 50MPa | Concrete Rectangular | 275 | 275 | 756.3 | 3250 | 0.25 | 601.3 | G300E | 2457000 | 19.28 | G300E | 0 | 0
972 | Story8 | C39 | 50 MPa RC Column (27.5 cm x 27.5 cm) | Column | 50MPa | Concrete Rectangular | 275 | 275 | 756.3 | 3250 | 0.25 | 601.3 | G300E | 3100500 | 24.33 | G300E | 0 | 0
973 | Story8 | C4 | 50 MPa RC Column (27.5 cm x 27.5 cm) | Column | 50MPa | Concrete Rectangular | 275 | 275 | 756.3 | 3250 | 0.25 | 601.3 | G300E | 3011666.67 | 23.63 | G300E | 0 | 0
974 | Story8 | C40 | 50 MPa RC Column (27.5 cm x 27.5 cm) | Column | 50MPa | Concrete Rectangular | 275 | 275 | 756.3 | 3250 | 0.25 | 601.3 | G300E | 3017083.33 | 23.67 | G300E | 0 | 0
975 | Story8 | C41 | 50 MPa RC Column (27.5 cm x 27.5 cm) | Column | 50MPa | Concrete Rectangular | 275 | 275 | 756.3 | 3250 | 0.25 | 601.3 | G300E | 3516500 | 27.59 | G300E | 0 | 0
976 | Story8 | C42 | 50 MPa RC Column (27.5 cm x 27.5 cm) | Column | 50MPa | Concrete Rectangular | 275 | 275 | 756.3 | 3250 | 0.25 | 601.3 | G300E | 12709666.67 | 99.72 | G300E | 0 | 0
977 | Story8 | C43 | 50 MPa RC Column (27.5 cm x 27.5 cm) | Column | 50MPa | Concrete Rectangular | 275 | 275 | 756.3 | 3250 | 0.25 | 601.3 | G300E | 10798666.67 | 84.73 | G300E | 0 | 0
978 | Story8 | C44 | 50 MPa RC Column (27.5 cm x 27.5 cm) | Column | 50MPa | Concrete Rectangular | 275 | 275 | 756.3 | 3250 | 0.25 | 601.3 | G300E | 2457000 | 19.28 | G300E | 0 | 0
979 | Story8 | C45 | 50 MPa RC Column (27.5 cm x 27.5 cm) | Column | 50MPa | Concrete Rectangular | 275 | 275 | 756.3 | 3250 | 0.25 | 601.3 | G300E | 2457000 | 19.28 | G300E | 0 | 0
980 | Story8 | C46 | 50 MPa RC Column (27.5 cm x 27.5 cm) | Column | 50MPa | Concrete Rectangular | 275 | 275 | 756.3 | 3250 | 0.25 | 601.3 | G300E | 10796500 | 84.71 | G300E | 0 | 0
981 | Story8 | C47 | 50 MPa RC Column (27.5 cm x 27.5 cm) | Column | 50MPa | Concrete Rectangular | 275 | 275 | 756.3 | 3250 | 0.25 | 601.3 | G300E | 12709666.67 | 99.72 | G300E | 0 | 0
982 | Story8 | C48 | 50 MPa RC Column (27.5 cm x 27.5 cm) | Column | 50MPa | Concrete Rectangular | 275 | 275 | 756.3 | 3250 | 0.25 | 601.3 | G300E | 3518666.67 | 27.61 | G300E | 0 | 0
983 | Story8 | C49 | 50 MPa RC Column (27.5 cm x 27.5 cm) | Column | 50MPa | Concrete Rectangular | 275 | 275 | 756.3 | 3250 | 0.25 | 601.3 | G300E | 3575000 | 28.05 | G300E | 0 | 0
984 | Story8 | C5 | 50 MPa RC Column (27.5 cm x 27.5 cm) | Column | 50MPa | Concrete Rectangular | 275 | 275 | 756.3 | 3250 | 0.25 | 601.3 | G300E | 3013833.33 | 23.65 | G300E | 0 | 0
985 | Story8 | C50 | 50 MPa RC Column (27.5 cm x 27.5 cm) | Column | 50MPa | Concrete Rectangular | 275 | 275 | 756.3 | 3250 | 0.25 | 601.3 | G300E | 13660833.33 | 107.19 | G300E | 0 | 0
986 | Story8 | C51 | 50 MPa RC Column (27.5 cm x 27.5 cm) | Column | 50MPa | Concrete Rectangular | 275 | 275 | 756.3 | 3250 | 0.25 | 601.3 | G300E | 12709666.67 | 99.72 | G300E | 0 | 0
987 | Story8 | C52 | 50 MPa RC Column (27.5 cm x 27.5 cm) | Column | 50MPa | Concrete Rectangular | 275 | 275 | 756.3 | 3250 | 0.25 | 601.3 | G300E | 3099416.67 | 24.32 | G300E | 0 | 0
988 | Story8 | C53 | 50 MPa RC Column (27.5 cm x 27.5 cm) | Column | 50MPa | Concrete Rectangular | 275 | 275 | 756.3 | 3250 | 0.25 | 601.3 | G300E | 3100500 | 24.33 | G300E | 0 | 0
989 | Story8 | C54 | 50 MPa RC Column (27.5 cm x 27.5 cm) | Column | 50MPa | Concrete Rectangular | 275 | 275 | 756.3 | 3250 | 0.25 | 601.3 | G300E | 12709666.67 | 99.72 | G300E | 0 | 0
990 | Story8 | C55 | 50 MPa RC Column (27.5 cm x 27.5 cm) | Column | 50MPa | Concrete Rectangular | 275 | 275 | 756.3 | 3250 | 0.25 | 601.3 | G300E | 13660833.33 | 107.19 | G300E | 0 | 0
991 | Story8 | C56 | 50 MPa RC Column (27.5 cm x 27.5 cm) | Column | 50MPa | Concrete Rectangular | 275 | 275 | 756.3 | 3250 | 0.25 | 601.3 | G300E | 3577166.67 | 28.07 | G300E | 0 | 0
992 | Story8 | C57 | 50 MPa RC Column (27.5 cm x 27.5 cm) | Column | 50MPa | Concrete Rectangular | 275 | 275 | 756.3 | 3250 | 0.25 | 601.3 | G300E | 2457000 | 19.28 | G300E | 0 | 0
993 | Story8 | C58 | 50 MPa RC Column (27.5 cm x 27.5 cm) | Column | 50MPa | Concrete Rectangular | 275 | 275 | 756.3 | 3250 | 0.25 | 601.3 | G300E | 3575000 | 28.05 | G300E | 0 | 0
994 | Story8 | C59 | 50 MPa RC Column (27.5 cm x 27.5 cm) | Column | 50MPa | Concrete Rectangular | 275 | 275 | 756.3 | 3250 | 0.25 | 601.3 | G300E | 3517583.33 | 27.6 | G300E | 0 | 0
995 | Story8 | C6 | 50 MPa RC Column (27.5 cm x 27.5 cm) | Column | 50MPa | Concrete Rectangular | 275 | 275 | 756.3 | 3250 | 0.25 | 601.3 | G300E | 3516500 | 27.59 | G300E | 0 | 0
996 | Story8 | C60 | 50 MPa RC Column (27.5 cm x 27.5 cm) | Column | 50MPa | Concrete Rectangular | 275 | 275 | 756.3 | 3250 | 0.25 | 601.3 | G300E | 3017083.33 | 23.67 | G300E | 0 | 0
997 | Story8 | C61 | 50 MPa RC Column (27.5 cm x 27.5 cm) | Column | 50MPa | Concrete Rectangular | 275 | 275 | 756.3 | 3250 | 0.25 | 601.3 | G300E | 3017083.33 | 23.67 | G300E | 0 | 0
998 | Story8 | C62 | 50 MPa RC Column (27.5 cm x 27.5 cm) | Column | 50MPa | Concrete Rectangular | 275 | 275 | 756.3 | 3250 | 0.25 | 601.3 | G300E | 3518666.67 | 27.61 | G300E | 0 | 0
999 | Story8 | C63 | 50 MPa RC Column (27.5 cm x 27.5 cm) | Column | 50MPa | Concrete Rectangular | 275 | 275 | 756.3 | 3250 | 0.25 | 601.3 | G300E | 3577166.67 | 28.07 | G300E | 0 | 0
1000 | Story8 | C64 | 50 MPa RC Column (27.5 cm x 27.5 cm) | Column | 50MPa | Concrete Rectangular | 275 | 275 | 756.3 | 3250 | 0.25 | 601.3 | G300E | 2457000 | 19.28 | G300E | 0 | 0
1001 | Story8 | C7 | 50 MPa RC Column (27.5 cm x 27.5 cm) | Column | 50MPa | Concrete Rectangular | 275 | 275 | 756.3 | 3250 | 0.25 | 601.3 | G300E | 3575000 | 28.05 | G300E | 0 | 0
1002 | Story8 | C8 | 50 MPa RC Column (27.5 cm x 27.5 cm) | Column | 50MPa | Concrete Rectangular | 275 | 275 | 756.3 | 3250 | 0.25 | 601.3 | G300E | 2457000 | 19.28 | G300E | 0 | 0
1003 | Story8 | C9 | 50 MPa RC Column (27.5 cm x 27.5 cm) | Column | 50MPa | Concrete Rectangular | 275 | 275 | 756.3 | 3250 | 0.25 | 601.3 | G300E | 3572833.33 | 28.03 | G300E | 0 | 0
1004 | Story9 | C1 | 50 MPa RC Column (27.5 cm x 27.5 cm) | Column | 50MPa | Concrete Rectangular | 275 | 275 | 756.3 | 3250 | 0.25 | 601.3 | G300E | 2457000 | 19.28 | G300E | 0 | 0
1005 | Story9 | C10 | 50 MPa RC Column (27.5 cm x 27.5 cm) | Column | 50MPa | Concrete Rectangular | 275 | 275 | 756.3 | 3250 | 0.25 | 601.3 | G300E | 9599416.67 | 75.32 | G300E | 0 | 0
1006 | Story9 | C11 | 50 MPa RC Column (27.5 cm x 27.5 cm) | Column | 50MPa | Concrete Rectangular | 275 | 275 | 756.3 | 3250 | 0.25 | 601.3 | G300E | 8408833.33 | 65.98 | G300E | 0 | 0
1007 | Story9 | C12 | 50 MPa RC Column (27.5 cm x 27.5 cm) | Column | 50MPa | Concrete Rectangular | 275 | 275 | 756.3 | 3250 | 0.25 | 601.3 | G300E | 2457000 | 19.28 | G300E | 0 | 0
1008 | Story9 | C13 | 50 MPa RC Column (27.5 cm x 27.5 cm) | Column | 50MPa | Concrete Rectangular | 275 | 275 | 756.3 | 3250 | 0.25 | 601.3 | G300E | 2457000 | 19.28 | G300E | 0 | 0
1009 | Story9 | C14 | 50 MPa RC Column (27.5 cm x 27.5 cm) | Column | 50MPa | Concrete Rectangular | 275 | 275 | 756.3 | 3250 | 0.25 | 601.3 | G300E | 8448916.67 | 66.29 | G300E | 0 | 0
1010 | Story9 | C15 | 50 MPa RC Column (27.5 cm x 27.5 cm) | Column | 50MPa | Concrete Rectangular | 275 | 275 | 756.3 | 3250 | 0.25 | 601.3 | G300E | 9479166.67 | 74.38 | G300E | 0 | 0
1011 | Story9 | C16 | 50 MPa RC Column (27.5 cm x 27.5 cm) | Column | 50MPa | Concrete Rectangular | 275 | 275 | 756.3 | 3250 | 0.25 | 601.3 | G300E | 2457000 | 19.28 | G300E | 0 | 0
1012 | Story9 | C17 | 50 MPa RC Column (27.5 cm x 27.5 cm) | Column | 50MPa | Concrete Rectangular | 275 | 275 | 756.3 | 3250 | 0.25 | 601.3 | G300E | 2457000 | 19.28 | G300E | 0 | 0
1013 | Story9 | C18 | 50 MPa RC Column (27.5 cm x 27.5 cm) | Column | 50MPa | Concrete Rectangular | 275 | 275 | 756.3 | 3250 | 0.25 | 601.3 | G300E | 8408833.33 | 65.98 | G300E | 0 | 0
1014 | Story9 | C19 | 50 MPa RC Column (27.5 cm x 27.5 cm) | Column | 50MPa | Concrete Rectangular | 275 | 275 | 756.3 | 3250 | 0.25 | 601.3 | G300E | 7221500 | 56.66 | G300E | 0 | 0
1015 | Story9 | C2 | 50 MPa RC Column (27.5 cm x 27.5 cm) | Column | 50MPa | Concrete Rectangular | 275 | 275 | 756.3 | 3250 | 0.25 | 601.3 | G300E | 2457000 | 19.28 | G300E | 0 | 0
1016 | Story9 | C20 | 50 MPa RC Column (27.5 cm x 27.5 cm) | Column | 50MPa | Concrete Rectangular | 275 | 275 | 756.3 | 3250 | 0.25 | 601.3 | G300E | 2457000 | 19.28 | G300E | 0 | 0
1017 | Story9 | C21 | 50 MPa RC Column (27.5 cm x 27.5 cm) | Column | 50MPa | Concrete Rectangular | 275 | 275 | 756.3 | 3250 | 0.25 | 601.3 | G300E | 2457000 | 19.28 | G300E | 0 | 0
1018 | Story9 | C22 | 50 MPa RC Column (27.5 cm x 27.5 cm) | Column | 50MPa | Concrete Rectangular | 275 | 275 | 756.3 | 3250 | 0.25 | 601.3 | G300E | 7177083.33 | 56.31 | G300E | 0 | 0
1019 | Story9 | C23 | 50 MPa RC Column (27.5 cm x 27.5 cm) | Column | 50MPa | Concrete Rectangular | 275 | 275 | 756.3 | 3250 | 0.25 | 601.3 | G300E | 8450000 | 66.3 | G300E | 0 | 0
1020 | Story9 | C24 | 50 MPa RC Column (27.5 cm x 27.5 cm) | Column | 50MPa | Concrete Rectangular | 275 | 275 | 756.3 | 3250 | 0.25 | 601.3 | G300E | 2457000 | 19.28 | G300E | 0 | 0
1021 | Story9 | C25 | 50 MPa RC Column (27.5 cm x 27.5 cm) | Column | 50MPa | Concrete Rectangular | 275 | 275 | 756.3 | 3250 | 0.25 | 601.3 | G300E | 2457000 | 19.28 | G300E | 0 | 0
1022 | Story9 | C26 | 50 MPa RC Column (27.5 cm x 27.5 cm) | Column | 50MPa | Concrete Rectangular | 275 | 275 | 756.3 | 3250 | 0.25 | 601.3 | G300E | 2457000 | 19.28 | G300E | 0 | 0
1023 | Story9 | C27 | 50 MPa RC Column (27.5 cm x 27.5 cm) | Column | 50MPa | Concrete Rectangular | 275 | 275 | 756.3 | 3250 | 0.25 | 601.3 | G300E | 2457000 | 19.28 | G300E | 0 | 0
1024 | Story9 | C3 | 50 MPa RC Column (27.5 cm x 27.5 cm) | Column | 50MPa | Concrete Rectangular | 275 | 275 | 756.3 | 3250 | 0.25 | 601.3 | G300E | 2457000 | 19.28 | G300E | 0 | 0
1025 | Story9 | C30 | 50 MPa RC Column (27.5 cm x 27.5 cm) | Column | 50MPa | Concrete Rectangular | 275 | 275 | 756.3 | 3250 | 0.25 | 601.3 | G300E | 2457000 | 19.28 | G300E | 0 | 0
1026 | Story9 | C31 | 50 MPa RC Column (27.5 cm x 27.5 cm) | Column | 50MPa | Concrete Rectangular | 275 | 275 | 756.3 | 3250 | 0.25 | 601.3 | G300E | 2457000 | 19.28 | G300E | 0 | 0
1027 | Story9 | C32 | 50 MPa RC Column (27.5 cm x 27.5 cm) | Column | 50MPa | Concrete Rectangular | 275 | 275 | 756.3 | 3250 | 0.25 | 601.3 | G300E | 2457000 | 19.28 | G300E | 0 | 0
1028 | Story9 | C33 | 50 MPa RC Column (27.5 cm x 27.5 cm) | Column | 50MPa | Concrete Rectangular | 275 | 275 | 756.3 | 3250 | 0.25 | 601.3 | G300E | 2457000 | 19.28 | G300E | 0 | 0
1029 | Story9 | C34 | 50 MPa RC Column (27.5 cm x 27.5 cm) | Column | 50MPa | Concrete Rectangular | 275 | 275 | 756.3 | 3250 | 0.25 | 601.3 | G300E | 2457000 | 19.28 | G300E | 0 | 0
1030 | Story9 | C35 | 50 MPa RC Column (27.5 cm x 27.5 cm) | Column | 50MPa | Concrete Rectangular | 275 | 275 | 756.3 | 3250 | 0.25 | 601.3 | G300E | 2457000 | 19.28 | G300E | 0 | 0
1031 | Story9 | C38 | 50 MPa RC Column (27.5 cm x 27.5 cm) | Column | 50MPa | Concrete Rectangular | 275 | 275 | 756.3 | 3250 | 0.25 | 601.3 | G300E | 2457000 | 19.28 | G300E | 0 | 0
1032 | Story9 | C39 | 50 MPa RC Column (27.5 cm x 27.5 cm) | Column | 50MPa | Concrete Rectangular | 275 | 275 | 756.3 | 3250 | 0.25 | 601.3 | G300E | 2457000 | 19.28 | G300E | 0 | 0
1033 | Story9 | C4 | 50 MPa RC Column (27.5 cm x 27.5 cm) | Column | 50MPa | Concrete Rectangular | 275 | 275 | 756.3 | 3250 | 0.25 | 601.3 | G300E | 2457000 | 19.28 | G300E | 0 | 0
1034 | Story9 | C40 | 50 MPa RC Column (27.5 cm x 27.5 cm) | Column | 50MPa | Concrete Rectangular | 275 | 275 | 756.3 | 3250 | 0.25 | 601.3 | G300E | 2457000 | 19.28 | G300E | 0 | 0
1035 | Story9 | C41 | 50 MPa RC Column (27.5 cm x 27.5 cm) | Column | 50MPa | Concrete Rectangular | 275 | 275 | 756.3 | 3250 | 0.25 | 601.3 | G300E | 2457000 | 19.28 | G300E | 0 | 0
1036 | Story9 | C42 | 50 MPa RC Column (27.5 cm x 27.5 cm) | Column | 50MPa | Concrete Rectangular | 275 | 275 | 756.3 | 3250 | 0.25 | 601.3 | G300E | 8448916.67 | 66.29 | G300E | 0 | 0
1037 | Story9 | C43 | 50 MPa RC Column (27.5 cm x 27.5 cm) | Column | 50MPa | Concrete Rectangular | 275 | 275 | 756.3 | 3250 | 0.25 | 601.3 | G300E | 7177083.33 | 56.31 | G300E | 0 | 0
1038 | Story9 | C44 | 50 MPa RC Column (27.5 cm x 27.5 cm) | Column | 50MPa | Concrete Rectangular | 275 | 275 | 756.3 | 3250 | 0.25 | 601.3 | G300E | 2457000 | 19.28 | G300E | 0 | 0
1039 | Story9 | C45 | 50 MPa RC Column (27.5 cm x 27.5 cm) | Column | 50MPa | Concrete Rectangular | 275 | 275 | 756.3 | 3250 | 0.25 | 601.3 | G300E | 2457000 | 19.28 | G300E | 0 | 0
1040 | Story9 | C46 | 50 MPa RC Column (27.5 cm x 27.5 cm) | Column | 50MPa | Concrete Rectangular | 275 | 275 | 756.3 | 3250 | 0.25 | 601.3 | G300E | 7177083.33 | 56.31 | G300E | 0 | 0
1041 | Story9 | C47 | 50 MPa RC Column (27.5 cm x 27.5 cm) | Column | 50MPa | Concrete Rectangular | 275 | 275 | 756.3 | 3250 | 0.25 | 601.3 | G300E | 8450000 | 66.3 | G300E | 0 | 0
1042 | Story9 | C48 | 50 MPa RC Column (27.5 cm x 27.5 cm) | Column | 50MPa | Concrete Rectangular | 275 | 275 | 756.3 | 3250 | 0.25 | 601.3 | G300E | 2457000 | 19.28 | G300E | 0 | 0
1043 | Story9 | C49 | 50 MPa RC Column (27.5 cm x 27.5 cm) | Column | 50MPa | Concrete Rectangular | 275 | 275 | 756.3 | 3250 | 0.25 | 601.3 | G300E | 2457000 | 19.28 | G300E | 0 | 0
1044 | Story9 | C5 | 50 MPa RC Column (27.5 cm x 27.5 cm) | Column | 50MPa | Concrete Rectangular | 275 | 275 | 756.3 | 3250 | 0.25 | 601.3 | G300E | 2457000 | 19.28 | G300E | 0 | 0
1045 | Story9 | C50 | 50 MPa RC Column (27.5 cm x 27.5 cm) | Column | 50MPa | Concrete Rectangular | 275 | 275 | 756.3 | 3250 | 0.25 | 601.3 | G300E | 9479166.67 | 74.38 | G300E | 0 | 0
1046 | Story9 | C51 | 50 MPa RC Column (27.5 cm x 27.5 cm) | Column | 50MPa | Concrete Rectangular | 275 | 275 | 756.3 | 3250 | 0.25 | 601.3 | G300E | 8450000 | 66.3 | G300E | 0 | 0
1047 | Story9 | C52 | 50 MPa RC Column (27.5 cm x 27.5 cm) | Column | 50MPa | Concrete Rectangular | 275 | 275 | 756.3 | 3250 | 0.25 | 601.3 | G300E | 2457000 | 19.28 | G300E | 0 | 0
1048 | Story9 | C53 | 50 MPa RC Column (27.5 cm x 27.5 cm) | Column | 50MPa | Concrete Rectangular | 275 | 275 | 756.3 | 3250 | 0.25 | 601.3 | G300E | 2457000 | 19.28 | G300E | 0 | 0
1049 | Story9 | C54 | 50 MPa RC Column (27.5 cm x 27.5 cm) | Column | 50MPa | Concrete Rectangular | 275 | 275 | 756.3 | 3250 | 0.25 | 601.3 | G300E | 8450000 | 66.3 | G300E | 0 | 0
1050 | Story9 | C55 | 50 MPa RC Column (27.5 cm x 27.5 cm) | Column | 50MPa | Concrete Rectangular | 275 | 275 | 756.3 | 3250 | 0.25 | 601.3 | G300E | 9481333.33 | 74.39 | G300E | 0 | 0
1051 | Story9 | C56 | 50 MPa RC Column (27.5 cm x 27.5 cm) | Column | 50MPa | Concrete Rectangular | 275 | 275 | 756.3 | 3250 | 0.25 | 601.3 | G300E | 2457000 | 19.28 | G300E | 0 | 0
1052 | Story9 | C57 | 50 MPa RC Column (27.5 cm x 27.5 cm) | Column | 50MPa | Concrete Rectangular | 275 | 275 | 756.3 | 3250 | 0.25 | 601.3 | G300E | 2457000 | 19.28 | G300E | 0 | 0
1053 | Story9 | C58 | 50 MPa RC Column (27.5 cm x 27.5 cm) | Column | 50MPa | Concrete Rectangular | 275 | 275 | 756.3 | 3250 | 0.25 | 601.3 | G300E | 2457000 | 19.28 | G300E | 0 | 0
1054 | Story9 | C59 | 50 MPa RC Column (27.5 cm x 27.5 cm) | Column | 50MPa | Concrete Rectangular | 275 | 275 | 756.3 | 3250 | 0.25 | 601.3 | G300E | 2457000 | 19.28 | G300E | 0 | 0
1055 | Story9 | C6 | 50 MPa RC Column (27.5 cm x 27.5 cm) | Column | 50MPa | Concrete Rectangular | 275 | 275 | 756.3 | 3250 | 0.25 | 601.3 | G300E | 2457000 | 19.28 | G300E | 0 | 0
1056 | Story9 | C60 | 50 MPa RC Column (27.5 cm x 27.5 cm) | Column | 50MPa | Concrete Rectangular | 275 | 275 | 756.3 | 3250 | 0.25 | 601.3 | G300E | 2457000 | 19.28 | G300E | 0 | 0
1057 | Story9 | C61 | 50 MPa RC Column (27.5 cm x 27.5 cm) | Column | 50MPa | Concrete Rectangular | 275 | 275 | 756.3 | 3250 | 0.25 | 601.3 | G300E | 2457000 | 19.28 | G300E | 0 | 0
1058 | Story9 | C62 | 50 MPa RC Column (27.5 cm x 27.5 cm) | Column | 50MPa | Concrete Rectangular | 275 | 275 | 756.3 | 3250 | 0.25 | 601.3 | G300E | 2457000 | 19.28 | G300E | 0 | 0
1059 | Story9 | C63 | 50 MPa RC Column (27.5 cm x 27.5 cm) | Column | 50MPa | Concrete Rectangular | 275 | 275 | 756.3 | 3250 | 0.25 | 601.3 | G300E | 2457000 | 19.28 | G300E | 0 | 0
1060 | Story9 | C64 | 50 MPa RC Column (27.5 cm x 27.5 cm) | Column | 50MPa | Concrete Rectangular | 275 | 275 | 756.3 | 3250 | 0.25 | 601.3 | G300E | 2457000 | 19.28 | G300E | 0 | 0
1061 | Story9 | C7 | 50 MPa RC Column (27.5 cm x 27.5 cm) | Column | 50MPa | Concrete Rectangular | 275 | 275 | 756.3 | 3250 | 0.25 | 601.3 | G300E | 2457000 | 19.28 | G300E | 0 | 0
1062 | Story9 | C8 | 50 MPa RC Column (27.5 cm x 27.5 cm) | Column | 50MPa | Concrete Rectangular | 275 | 275 | 756.3 | 3250 | 0.25 | 601.3 | G300E | 2457000 | 19.28 | G300E | 0 | 0
1063 | Story9 | C9 | 50 MPa RC Column (27.5 cm x 27.5 cm) | Column | 50MPa | Concrete Rectangular | 275 | 275 | 756.3 | 3250 | 0.25 | 601.3 | G300E | 2457000 | 19.28 | G300E | 0 | 0

## Walls
| Story | Label | Section | Structural_Element_Type | Material | Width_(mm) | Depth_(mm) | Area_(cm^2) | Length_(mm) | Volume_(m^3) | Mass_(kg) | Long._Rebar_Material | Long._Rebar_Volume_(mm^3) | Long._Rebar_Mass_(kg) | Tran._Rebar_Material | Tran._Rebar_Volume_(mm^3) | Tran._Rebar_Mass_(kg)
0 | Story1 | P1 | RC Wall - 150 mm | Wall | 50MPa | 4800 | 150 | 7200 | 3500 | 2.52 | 6165.14 | G300E | 41454000 | 325.26 | G300E | 6300000 | 49.43
1 | Story1 | P2 | RC Wall - 150 mm | Wall | 50MPa | 4800 | 150 | 7200 | 3500 | 2.52 | 6165.14 | G300E | 41454000 | 325.26 | G300E | 25714752 | 201.77
2 | Story1 | P3 | RC Wall - 150 mm | Wall | 50MPa | 4800 | 150 | 7200 | 3500 | 2.52 | 6165.14 | G300E | 41454000 | 325.26 | G300E | 6300000 | 49.43
3 | Story1 | P4 | RC Wall - 150 mm | Wall | 50MPa | 4800 | 150 | 7200 | 3500 | 2.52 | 6165.14 | G300E | 41454000 | 325.26 | G300E | 25711560 | 201.74
4 | Story10 | P1 | RC Wall - 150 mm | Wall | 50MPa | 4800 | 150 | 7200 | 3500 | 2.52 | 6165.14 | G300E | 6300000 | 49.43 | G300E | 6300000 | 49.43
5 | Story10 | P2 | RC Wall - 150 mm | Wall | 50MPa | 4800 | 150 | 7200 | 3500 | 2.52 | 6165.14 | G300E | 6300000 | 49.43 | G300E | 6300000 | 49.43
6 | Story10 | P3 | RC Wall - 150 mm | Wall | 50MPa | 4800 | 150 | 7200 | 3500 | 2.52 | 6165.14 | G300E | 6300000 | 49.43 | G300E | 6300000 | 49.43
7 | Story10 | P4 | RC Wall - 150 mm | Wall | 50MPa | 4800 | 150 | 7200 | 3500 | 2.52 | 6165.14 | G300E | 6300000 | 49.43 | G300E | 6300000 | 49.43
8 | Story11 | P1 | RC Wall - 150 mm | Wall | 50MPa | 4800 | 150 | 7200 | 3500 | 2.52 | 6165.14 | G300E | 6300000 | 49.43 | G300E | 6300000 | 49.43
9 | Story11 | P2 | RC Wall - 150 mm | Wall | 50MPa | 4800 | 150 | 7200 | 3500 | 2.52 | 6165.14 | G300E | 6300000 | 49.43 | G300E | 6300000 | 49.43
10 | Story11 | P3 | RC Wall - 150 mm | Wall | 50MPa | 4800 | 150 | 7200 | 3500 | 2.52 | 6165.14 | G300E | 6300000 | 49.43 | G300E | 6300000 | 49.43
11 | Story11 | P4 | RC Wall - 150 mm | Wall | 50MPa | 4800 | 150 | 7200 | 3500 | 2.52 | 6165.14 | G300E | 6300000 | 49.43 | G300E | 6300000 | 49.43
12 | Story12 | P1 | RC Wall - 150 mm | Wall | 50MPa | 4800 | 150 | 7200 | 3500 | 2.52 | 6165.14 | G300E | 6300000 | 49.43 | G300E | 6300000 | 49.43
13 | Story12 | P2 | RC Wall - 150 mm | Wall | 50MPa | 4800 | 150 | 7200 | 3500 | 2.52 | 6165.14 | G300E | 6300000 | 49.43 | G300E | 6300000 | 49.43
14 | Story12 | P3 | RC Wall - 150 mm | Wall | 50MPa | 4800 | 150 | 7200 | 3500 | 2.52 | 6165.14 | G300E | 6300000 | 49.43 | G300E | 6300000 | 49.43
15 | Story12 | P4 | RC Wall - 150 mm | Wall | 50MPa | 4800 | 150 | 7200 | 3500 | 2.52 | 6165.14 | G300E | 6300000 | 49.43 | G300E | 6300000 | 49.43
16 | Story13 | P1 | RC Wall - 150 mm | Wall | 50MPa | 4800 | 150 | 7200 | 3500 | 2.52 | 6165.14 | G300E | 6300000 | 49.43 | G300E | 6300000 | 49.43
17 | Story13 | P2 | RC Wall - 150 mm | Wall | 50MPa | 4800 | 150 | 7200 | 3500 | 2.52 | 6165.14 | G300E | 6300000 | 49.43 | G300E | 6300000 | 49.43
18 | Story13 | P3 | RC Wall - 150 mm | Wall | 50MPa | 4800 | 150 | 7200 | 3500 | 2.52 | 6165.14 | G300E | 6300000 | 49.43 | G300E | 6300000 | 49.43
19 | Story13 | P4 | RC Wall - 150 mm | Wall | 50MPa | 4800 | 150 | 7200 | 3500 | 2.52 | 6165.14 | G300E | 6300000 | 49.43 | G300E | 6300000 | 49.43
20 | Story14 | P1 | RC Wall - 150 mm | Wall | 50MPa | 4800 | 150 | 7200 | 3500 | 2.52 | 6165.14 | G300E | 9450000 | 74.15 | G300E | 6300000 | 49.43
21 | Story14 | P2 | RC Wall - 150 mm | Wall | 50MPa | 4800 | 150 | 7200 | 3500 | 2.52 | 6165.14 | G300E | 9324000 | 73.16 | G300E | 6300000 | 49.43
22 | Story14 | P3 | RC Wall - 150 mm | Wall | 50MPa | 4800 | 150 | 7200 | 3500 | 2.52 | 6165.14 | G300E | 9324000 | 73.16 | G300E | 6300000 | 49.43
23 | Story14 | P4 | RC Wall - 150 mm | Wall | 50MPa | 4800 | 150 | 7200 | 3500 | 2.52 | 6165.14 | G300E | 9576000 | 75.14 | G300E | 6300000 | 49.43
24 | Story15 | P1 | RC Wall - 150 mm | Wall | 50MPa | 4800 | 150 | 7200 | 3500 | 2.52 | 6165.14 | G300E | 11718000 | 91.94 | G300E | 6300000 | 49.43
25 | Story15 | P2 | RC Wall - 150 mm | Wall | 50MPa | 4800 | 150 | 7200 | 3500 | 2.52 | 6165.14 | G300E | 11718000 | 91.94 | G300E | 6300000 | 49.43
26 | Story15 | P3 | RC Wall - 150 mm | Wall | 50MPa | 4800 | 150 | 7200 | 3500 | 2.52 | 6165.14 | G300E | 11718000 | 91.94 | G300E | 6300000 | 49.43
27 | Story15 | P4 | RC Wall - 150 mm | Wall | 50MPa | 4800 | 150 | 7200 | 3500 | 2.52 | 6165.14 | G300E | 11718000 | 91.94 | G300E | 6300000 | 49.43
28 | Story16 | P1 | RC Wall - 150 mm | Wall | 50MPa | 4800 | 150 | 7200 | 3500 | 2.52 | 6165.14 | G300E | 12222000 | 95.9 | G300E | 12788832 | 100.35
29 | Story16 | P2 | RC Wall - 150 mm | Wall | 50MPa | 4800 | 150 | 7200 | 3500 | 2.52 | 6165.14 | G300E | 12222000 | 95.9 | G300E | 12843600 | 100.78
30 | Story16 | P3 | RC Wall - 150 mm | Wall | 50MPa | 4800 | 150 | 7200 | 3500 | 2.52 | 6165.14 | G300E | 12222000 | 95.9 | G300E | 12811344 | 100.52
31 | Story16 | P4 | RC Wall - 150 mm | Wall | 50MPa | 4800 | 150 | 7200 | 3500 | 2.52 | 6165.14 | G300E | 12222000 | 95.9 | G300E | 12817728 | 100.57
32 | Story2 | P1 | RC Wall - 150 mm | Wall | 50MPa | 4800 | 150 | 7200 | 3500 | 2.52 | 6165.14 | G300E | 21924000 | 172.02 | G300E | 6300000 | 49.43
33 | Story2 | P2 | RC Wall - 150 mm | Wall | 50MPa | 4800 | 150 | 7200 | 3500 | 2.52 | 6165.14 | G300E | 21924000 | 172.02 | G300E | 15742104 | 123.52
34 | Story2 | P3 | RC Wall - 150 mm | Wall | 50MPa | 4800 | 150 | 7200 | 3500 | 2.52 | 6165.14 | G300E | 21924000 | 172.02 | G300E | 6300000 | 49.43
35 | Story2 | P4 | RC Wall - 150 mm | Wall | 50MPa | 4800 | 150 | 7200 | 3500 | 2.52 | 6165.14 | G300E | 21924000 | 172.02 | G300E | 15734208 | 123.46
36 | Story3 | P1 | RC Wall - 150 mm | Wall | 50MPa | 4800 | 150 | 7200 | 3500 | 2.52 | 6165.14 | G300E | 10080000 | 79.09 | G300E | 6300000 | 49.43
37 | Story3 | P2 | RC Wall - 150 mm | Wall | 50MPa | 4800 | 150 | 7200 | 3500 | 2.52 | 6165.14 | G300E | 10080000 | 79.09 | G300E | 13457304 | 105.59
38 | Story3 | P3 | RC Wall - 150 mm | Wall | 50MPa | 4800 | 150 | 7200 | 3500 | 2.52 | 6165.14 | G300E | 10080000 | 79.09 | G300E | 6300000 | 49.43
39 | Story3 | P4 | RC Wall - 150 mm | Wall | 50MPa | 4800 | 150 | 7200 | 3500 | 2.52 | 6165.14 | G300E | 10080000 | 79.09 | G300E | 13443192 | 105.48
40 | Story4 | P1 | RC Wall - 150 mm | Wall | 50MPa | 4800 | 150 | 7200 | 3500 | 2.52 | 6165.14 | G300E | 6300000 | 49.43 | G300E | 6300000 | 49.43
41 | Story4 | P2 | RC Wall - 150 mm | Wall | 50MPa | 4800 | 150 | 7200 | 3500 | 2.52 | 6165.14 | G300E | 6300000 | 49.43 | G300E | 9657648 | 75.78
42 | Story4 | P3 | RC Wall - 150 mm | Wall | 50MPa | 4800 | 150 | 7200 | 3500 | 2.52 | 6165.14 | G300E | 6300000 | 49.43 | G300E | 6300000 | 49.43
43 | Story4 | P4 | RC Wall - 150 mm | Wall | 50MPa | 4800 | 150 | 7200 | 3500 | 2.52 | 6165.14 | G300E | 6300000 | 49.43 | G300E | 9645384 | 75.68
44 | Story5 | P1 | RC Wall - 150 mm | Wall | 50MPa | 4800 | 150 | 7200 | 3500 | 2.52 | 6165.14 | G300E | 6300000 | 49.43 | G300E | 6300000 | 49.43
45 | Story5 | P2 | RC Wall - 150 mm | Wall | 50MPa | 4800 | 150 | 7200 | 3500 | 2.52 | 6165.14 | G300E | 6300000 | 49.43 | G300E | 7900032 | 61.99
46 | Story5 | P3 | RC Wall - 150 mm | Wall | 50MPa | 4800 | 150 | 7200 | 3500 | 2.52 | 6165.14 | G300E | 6300000 | 49.43 | G300E | 6300000 | 49.43
47 | Story5 | P4 | RC Wall - 150 mm | Wall | 50MPa | 4800 | 150 | 7200 | 3500 | 2.52 | 6165.14 | G300E | 6300000 | 49.43 | G300E | 7889616 | 61.9
48 | Story6 | P1 | RC Wall - 150 mm | Wall | 50MPa | 4800 | 150 | 7200 | 3500 | 2.52 | 6165.14 | G300E | 6300000 | 49.43 | G300E | 6300000 | 49.43
49 | Story6 | P2 | RC Wall - 150 mm | Wall | 50MPa | 4800 | 150 | 7200 | 3500 | 2.52 | 6165.14 | G300E | 6300000 | 49.43 | G300E | 6300000 | 49.43
50 | Story6 | P3 | RC Wall - 150 mm | Wall | 50MPa | 4800 | 150 | 7200 | 3500 | 2.52 | 6165.14 | G300E | 6300000 | 49.43 | G300E | 6300000 | 49.43
51 | Story6 | P4 | RC Wall - 150 mm | Wall | 50MPa | 4800 | 150 | 7200 | 3500 | 2.52 | 6165.14 | G300E | 6300000 | 49.43 | G300E | 6300000 | 49.43
52 | Story7 | P1 | RC Wall - 150 mm | Wall | 50MPa | 4800 | 150 | 7200 | 3500 | 2.52 | 6165.14 | G300E | 6300000 | 49.43 | G300E | 6300000 | 49.43
53 | Story7 | P2 | RC Wall - 150 mm | Wall | 50MPa | 4800 | 150 | 7200 | 3500 | 2.52 | 6165.14 | G300E | 6300000 | 49.43 | G300E | 6300000 | 49.43
54 | Story7 | P3 | RC Wall - 150 mm | Wall | 50MPa | 4800 | 150 | 7200 | 3500 | 2.52 | 6165.14 | G300E | 6300000 | 49.43 | G300E | 6300000 | 49.43
55 | Story7 | P4 | RC Wall - 150 mm | Wall | 50MPa | 4800 | 150 | 7200 | 3500 | 2.52 | 6165.14 | G300E | 6300000 | 49.43 | G300E | 6300000 | 49.43
56 | Story8 | P1 | RC Wall - 150 mm | Wall | 50MPa | 4800 | 150 | 7200 | 3500 | 2.52 | 6165.14 | G300E | 6300000 | 49.43 | G300E | 6300000 | 49.43
57 | Story8 | P2 | RC Wall - 150 mm | Wall | 50MPa | 4800 | 150 | 7200 | 3500 | 2.52 | 6165.14 | G300E | 6300000 | 49.43 | G300E | 6300000 | 49.43
58 | Story8 | P3 | RC Wall - 150 mm | Wall | 50MPa | 4800 | 150 | 7200 | 3500 | 2.52 | 6165.14 | G300E | 6300000 | 49.43 | G300E | 6300000 | 49.43
59 | Story8 | P4 | RC Wall - 150 mm | Wall | 50MPa | 4800 | 150 | 7200 | 3500 | 2.52 | 6165.14 | G300E | 6300000 | 49.43 | G300E | 6300000 | 49.43
60 | Story9 | P1 | RC Wall - 150 mm | Wall | 50MPa | 4800 | 150 | 7200 | 3500 | 2.52 | 6165.14 | G300E | 6300000 | 49.43 | G300E | 6300000 | 49.43
61 | Story9 | P2 | RC Wall - 150 mm | Wall | 50MPa | 4800 | 150 | 7200 | 3500 | 2.52 | 6165.14 | G300E | 6300000 | 49.43 | G300E | 6300000 | 49.43
62 | Story9 | P3 | RC Wall - 150 mm | Wall | 50MPa | 4800 | 150 | 7200 | 3500 | 2.52 | 6165.14 | G300E | 6300000 | 49.43 | G300E | 6300000 | 49.43
63 | Story9 | P4 | RC Wall - 150 mm | Wall | 50MPa | 4800 | 150 | 7200 | 3500 | 2.52 | 6165.14 | G300E | 6300000 | 49.43 | G300E | 6300000 | 49.43

## Slabs
| Story | Label | Section | Structural_Element_Type | Material | Length_(mm) | Width_(mm) | Depth_(mm) | Area_(cm^2) | Volume_(m^3) | Mass_(kg) | Long._Rebar_Material | Long._Rebar_Volume_(mm^3) | Long._Rebar_Mass_(kg) | Tran._Rebar_Material | Tran._Rebar_Volume_(mm^3) | Tran._Rebar_Mass_(kg)
0 | Story1 | F1 | Slab1 | Slab | 32MPa | 33600 | 33600 | 110 | 36960 | 124.19 | 303817.98 | G300E | 977968551.72 | 7673.5 | G300E | 0 | 0
1 | Story10 | F1 | Slab1 | Slab | 32MPa | 33600 | 33600 | 110 | 36960 | 124.19 | 303817.98 | G300E | 988425103.45 | 7755.55 | G300E | 0 | 0
2 | Story11 | F1 | Slab1 | Slab | 32MPa | 33600 | 33600 | 110 | 36960 | 124.19 | 303817.98 | G300E | 987736882.76 | 7750.15 | G300E | 0 | 0
3 | Story12 | F1 | Slab1 | Slab | 32MPa | 33600 | 33600 | 110 | 36960 | 124.19 | 303817.98 | G300E | 988441324.14 | 7755.68 | G300E | 0 | 0
4 | Story13 | F1 | Slab1 | Slab | 32MPa | 33600 | 33600 | 110 | 36960 | 124.19 | 303817.98 | G300E | 989026427.59 | 7760.27 | G300E | 0 | 0
5 | Story14 | F1 | Slab1 | Slab | 32MPa | 33600 | 33600 | 110 | 36960 | 124.19 | 303817.98 | G300E | 994341020.69 | 7801.97 | G300E | 0 | 0
6 | Story15 | F1 | Slab1 | Slab | 32MPa | 33600 | 33600 | 110 | 36960 | 124.19 | 303817.98 | G300E | 999517737.93 | 7842.59 | G300E | 0 | 0
7 | Story16 | F1 | Slab1 | Slab | 32MPa | 33600 | 33600 | 110 | 36960 | 124.19 | 303817.98 | G300E | 2018414565.52 | 15837.23 | G300E | 0 | 0
8 | Story2 | F1 | Slab1 | Slab | 32MPa | 33600 | 33600 | 110 | 36960 | 124.19 | 303817.98 | G300E | 984602813.79 | 7725.56 | G300E | 0 | 0
9 | Story3 | F1 | Slab1 | Slab | 32MPa | 33600 | 33600 | 110 | 36960 | 124.19 | 303817.98 | G300E | 992269406.9 | 7785.71 | G300E | 0 | 0
10 | Story4 | F1 | Slab1 | Slab | 32MPa | 33600 | 33600 | 110 | 36960 | 124.19 | 303817.98 | G300E | 997616441.38 | 7827.67 | G300E | 0 | 0
11 | Story5 | F1 | Slab1 | Slab | 32MPa | 33600 | 33600 | 110 | 36960 | 124.19 | 303817.98 | G300E | 1000829296.55 | 7852.88 | G300E | 0 | 0
12 | Story6 | F1 | Slab1 | Slab | 32MPa | 33600 | 33600 | 110 | 36960 | 124.19 | 303817.98 | G300E | 1000574400 | 7850.88 | G300E | 0 | 0
13 | Story7 | F1 | Slab1 | Slab | 32MPa | 33600 | 33600 | 110 | 36960 | 124.19 | 303817.98 | G300E | 998201544.83 | 7832.26 | G300E | 0 | 0
14 | Story8 | F1 | Slab1 | Slab | 32MPa | 33600 | 33600 | 110 | 36960 | 124.19 | 303817.98 | G300E | 994354924.14 | 7802.08 | G300E | 0 | 0
15 | Story9 | F1 | Slab1 | Slab | 32MPa | 33600 | 33600 | 110 | 36960 | 124.19 | 303817.98 | G300E | 990056441.38 | 7768.35 | G300E | 0 | 0

## Materials by Element Type
Material | Structural_Element_Type | Width_(mm) | Depth_(mm) | Area_(cm^2) | Length_(mm) | Volume_(m^3) | Mass_(kg)
32MPa | Slab | 537600 | 1760 | 591360 | 537600 | 1987.04 | 4861087.68
50MPa | Wall | 307200 | 9600 | 460800 | 224000 | 161.28 | 394568.96
| Beam | 432000 | 432000 | 1080000 | 8047400 | 501.76 | 1230490.08
| Column | 309400 | 309400 | 915668 | 3737812 | 331.52 | 811897.52
G300E | Beam_Long_Rebar | 0 | 0 | 0 | 0 | 3.2682 | 25643.32
| Beam_Tran_Rebar | 0 | 0 | 0 | 0 | 0.55723 | 4373.13
| Column_Long_Rebar | 0 | 0 | 0 | 0 | 6.0688 | 47619.22
| Column_Tran_Rebar | 0 | 0 | 0 | 0 | 0.034712 | 272.32
| Slab_Long_Rebar | 0 | 0 | 0 | 0 | 16.9024 | 132622.33
| Slab_Tran_Rebar | 0 | 0 | 0 | 0 | 0 | 0
| Wall_Long_Rebar | 0 | 0 | 0 | 0 | 0.67927 | 5329.65
| Wall_Tran_Rebar | 0 | 0 | 0 | 0 | 0.51116 | 4010.63

## Total Embodied Flows
| Embodied_Energy_(MJ) | Embodied_Water_(L) | Embodied_GHG_(kgCO2e)
Total | 16294820.94 | 22615310.78 | 1855397.38

## Total Embodied Flows per NFA
| Embodied_Energy_(MJ) | Embodied_Water_(L) | Embodied_GHG_(kgCO2e)
Total/NFA | 920.8861 | 1278.0824 | 104.856

## Embodied Flows By Element Type
Structural_Element_Type | Embodied_Energy_(MJ) | Embodied_Water_(L) | Embodied_GHG_(kgCO2e)
Slab | 9903284.335 | 14419441.219 | 1105115.533
Wall | 761797.46 | 1107278.404 | 86707.068
Beam | 2891521.755 | 3519911.135 | 364090.545
Column | 2738217.39 | 3568680.022 | 299484.234