## Index
Data Item Description | Worksheet Hyperlink
Beams | Click here to access worksheet
Columns | Click here to access worksheet
Walls | Click here to access worksheet
Slabs | Click here to access worksheet
Materials by Element Type | Click here to access worksheet
Total Embodied Flows | Click here to access worksheet
Total Embodied Flows per NFA | Click here to access worksheet
Embodied Flows By Element Type | Click here to access worksheet
© James Helal 2021

## Beams
| Story | Label | Section | Structural_Element_Type | Material | Cross_Section_Type | Width_(mm) | Depth_(mm) | Area_(cm^2) | Length_(mm) | Volume_(m^3) | Mass_(kg) | Long._Rebar_Material | Long._Rebar_Volume_(mm^3) | Long._Rebar_Mass_(kg) | Tran._Rebar_Material | Tran._Rebar_Volume_(mm^3) | Tran._Rebar_Mass_(kg)
0 | Story1 | B1 | 40 MPa RC Beam (25 cm x 25 cm) | Beam | 40MPa | Concrete Rectangular | 250 | 250 | 625 | 6900 | 0.43 | 1055.05 | G300E | 2375168.18 | 18.64 | G300E | 731086.36 | 5.74
1 | Story1 | B10 | 40 MPa RC Beam (25 cm x 25 cm) | Beam | 40MPa | Concrete Rectangular | 250 | 250 | 625 | 4500 | 0.28 | 688.07 | G300E | 1014750 | 7.96 | G300E | 745392.86 | 5.85
2 | Story1 | B11 | 40 MPa RC Beam (25 cm x 25 cm) | Beam | 40MPa | Concrete Rectangular | 250 | 250 | 625 | 6900 | 0.43 | 1055.05 | G300E | 2374854.55 | 18.63 | G300E | 731086.36 | 5.74
3 | Story1 | B12 | 40 MPa RC Beam (25 cm x 25 cm) | Beam | 40MPa | Concrete Rectangular | 250 | 250 | 625 | 6900 | 0.43 | 1055.05 | G300E | 2083486.36 | 16.35 | G300E | 626645.45 | 4.92
4 | Story1 | B13 | 40 MPa RC Beam (25 cm x 25 cm) | Beam | 40MPa | Concrete Rectangular | 250 | 250 | 625 | 4500 | 0.28 | 688.07 | G300E | 1660178.57 | 13.03 | G300E | 130473.48 | 1.02
5 | Story1 | B14 | 40 MPa RC Beam (25 cm x 25 cm) | Beam | 40MPa | Concrete Rectangular | 250 | 250 | 625 | 6900 | 0.43 | 1055.05 | G300E | 2632663.64 | 20.66 | G300E | 127310.49 | 1
6 | Story1 | B15 | 40 MPa RC Beam (25 cm x 25 cm) | Beam | 40MPa | Concrete Rectangular | 250 | 250 | 625 | 4500 | 0.28 | 688.07 | G300E | 1462178.57 | 11.47 | G300E | 107035.71 | 0.84
7 | Story1 | B16 | 40 MPa RC Beam (25 cm x 25 cm) | Beam | 40MPa | Concrete Rectangular | 250 | 250 | 625 | 7200 | 0.45 | 1100.92 | G300E | 2793600 | 21.92 | G300E | 416973.91 | 3.27
8 | Story1 | B17 | 40 MPa RC Beam (25 cm x 25 cm) | Beam | 40MPa | Concrete Rectangular | 250 | 250 | 625 | 4500 | 0.28 | 688.07 | G300E | 1423928.57 | 11.17 | G300E | 642214.29 | 5.04
9 | Story1 | B18 | 40 MPa RC Beam (25 cm x 25 cm) | Beam | 40MPa | Concrete Rectangular | 250 | 250 | 625 | 7200 | 0.45 | 1100.92 | G300E | 2794539.13 | 21.93 | G300E | 416973.91 | 3.27
10 | Story1 | B19 | 40 MPa RC Beam (25 cm x 25 cm) | Beam | 40MPa | Concrete Rectangular | 250 | 250 | 625 | 4500 | 0.28 | 688.07 | G300E | 1462178.57 | 11.47 | G300E | 107035.71 | 0.84
11 | Story1 | B2 | 40 MPa RC Beam (25 cm x 25 cm) | Beam | 40MPa | Concrete Rectangular | 250 | 250 | 625 | 4500 | 0.28 | 688.07 | G300E | 1014750 | 7.96 | G300E | 745392.86 | 5.85
12 | Story1 | B20 | 40 MPa RC Beam (25 cm x 25 cm) | Beam | 40MPa | Concrete Rectangular | 250 | 250 | 625 | 6900 | 0.43 | 1055.05 | G300E | 2567740.91 | 20.15 | G300E | 127310.49 | 1
13 | Story1 | B21 | 40 MPa RC Beam (25 cm x 25 cm) | Beam | 40MPa | Concrete Rectangular | 250 | 250 | 625 | 4500 | 0.28 | 688.07 | G300E | 1660178.57 | 13.03 | G300E | 130473.48 | 1.02
14 | Story1 | B22 | 40 MPa RC Beam (25 cm x 25 cm) | Beam | 40MPa | Concrete Rectangular | 250 | 250 | 625 | 6900 | 0.43 | 1055.05 | G300E | 2083486.36 | 16.35 | G300E | 626645.45 | 4.92
15 | Story1 | B23 | 40 MPa RC Beam (25 cm x 25 cm) | Beam | 40MPa | Concrete Rectangular | 250 | 250 | 625 | 6900 | 0.43 | 1055.05 | G300E | 2110145.45 | 16.56 | G300E | 835527.27 | 6.56
16 | Story1 | B24 | 40 MPa RC Beam (25 cm x 25 cm) | Beam | 40MPa | Concrete Rectangular | 250 | 250 | 625 | 4500 | 0.28 | 688.07 | G300E | 1650214.29 | 12.95 | G300E | 46875.54 | 0.37
17 | Story1 | B25 | 40 MPa RC Beam (25 cm x 25 cm) | Beam | 40MPa | Concrete Rectangular | 250 | 250 | 625 | 6900 | 0.43 | 1055.05 | G300E | 2290800 | 17.97 | G300E | 626645.45 | 4.92
18 | Story1 | B26 | 40 MPa RC Beam (25 cm x 25 cm) | Beam | 40MPa | Concrete Rectangular | 250 | 250 | 625 | 4800 | 0.3 | 733.94 | G300E | 1417600 | 11.12 | G300E | 745920 | 5.85
19 | Story1 | B3 | 40 MPa RC Beam (25 cm x 25 cm) | Beam | 40MPa | Concrete Rectangular | 250 | 250 | 625 | 6900 | 0.43 | 1055.05 | G300E | 3203795.45 | 25.14 | G300E | 91478.32 | 0.72
20 | Story1 | B30 | 40 MPa RC Beam (25 cm x 25 cm) | Beam | 40MPa | Concrete Rectangular | 250 | 250 | 625 | 4500 | 0.28 | 688.07 | G300E | 1332600 | 10.46 | G300E | 699300 | 5.49
21 | Story1 | B31 | 40 MPa RC Beam (25 cm x 25 cm) | Beam | 40MPa | Concrete Rectangular | 250 | 250 | 625 | 6900 | 0.43 | 1055.05 | G300E | 2223995.45 | 17.45 | G300E | 626645.45 | 4.92
22 | Story1 | B32 | 40 MPa RC Beam (25 cm x 25 cm) | Beam | 40MPa | Concrete Rectangular | 250 | 250 | 625 | 4500 | 0.28 | 688.07 | G300E | 1648607.14 | 12.94 | G300E | 46875.54 | 0.37
23 | Story1 | B33 | 40 MPa RC Beam (25 cm x 25 cm) | Beam | 40MPa | Concrete Rectangular | 250 | 250 | 625 | 6900 | 0.43 | 1055.05 | G300E | 2110145.45 | 16.56 | G300E | 835527.27 | 6.56
24 | Story1 | B34 | 40 MPa RC Beam (25 cm x 25 cm) | Beam | 40MPa | Concrete Rectangular | 250 | 250 | 625 | 6900 | 0.43 | 1055.05 | G300E | 2083486.36 | 16.35 | G300E | 626645.45 | 4.92
25 | Story1 | B35 | 40 MPa RC Beam (25 cm x 25 cm) | Beam | 40MPa | Concrete Rectangular | 250 | 250 | 625 | 4500 | 0.28 | 688.07 | G300E | 1650214.29 | 12.95 | G300E | 46875.54 | 0.37
26 | Story1 | B36 | 40 MPa RC Beam (25 cm x 25 cm) | Beam | 40MPa | Concrete Rectangular | 250 | 250 | 625 | 6900 | 0.43 | 1055.05 | G300E | 2632663.64 | 20.66 | G300E | 440633.22 | 3.46
27 | Story1 | B37 | 40 MPa RC Beam (25 cm x 25 cm) | Beam | 40MPa | Concrete Rectangular | 250 | 250 | 625 | 4800 | 0.3 | 733.94 | G300E | 1424640 | 11.18 | G300E | 745920 | 5.85
28 | Story1 | B38 | 40 MPa RC Beam (25 cm x 25 cm) | Beam | 40MPa | Concrete Rectangular | 250 | 250 | 625 | 6900 | 0.43 | 1055.05 | G300E | 2677200 | 21.01 | G300E | 399600 | 3.14
29 | Story1 | B4 | 40 MPa RC Beam (25 cm x 25 cm) | Beam | 40MPa | Concrete Rectangular | 250 | 250 | 625 | 4500 | 0.28 | 688.07 | G300E | 936000 | 7.34 | G300E | 722250 | 5.67
30 | Story1 | B40 | 40 MPa RC Beam (25 cm x 25 cm) | Beam | 40MPa | Concrete Rectangular | 250 | 250 | 625 | 6900 | 0.43 | 1055.05 | G300E | 2684400 | 21.06 | G300E | 399600 | 3.14
31 | Story1 | B41 | 40 MPa RC Beam (25 cm x 25 cm) | Beam | 40MPa | Concrete Rectangular | 250 | 250 | 625 | 4500 | 0.28 | 688.07 | G300E | 1445700 | 11.34 | G300E | 599400 | 4.7
32 | Story1 | B42 | 40 MPa RC Beam (25 cm x 25 cm) | Beam | 40MPa | Concrete Rectangular | 250 | 250 | 625 | 6900 | 0.43 | 1055.05 | G300E | 2639250 | 20.71 | G300E | 567943.7 | 4.46
33 | Story1 | B43 | 40 MPa RC Beam (25 cm x 25 cm) | Beam | 40MPa | Concrete Rectangular | 250 | 250 | 625 | 4500 | 0.28 | 688.07 | G300E | 1656642.86 | 13 | G300E | 46875.54 | 0.37
34 | Story1 | B44 | 40 MPa RC Beam (25 cm x 25 cm) | Beam | 40MPa | Concrete Rectangular | 250 | 250 | 625 | 6900 | 0.43 | 1055.05 | G300E | 2083800 | 16.35 | G300E | 574425 | 4.51
35 | Story1 | B45 | 40 MPa RC Beam (25 cm x 25 cm) | Beam | 40MPa | Concrete Rectangular | 250 | 250 | 625 | 6900 | 0.43 | 1055.05 | G300E | 2375168.18 | 18.64 | G300E | 731086.36 | 5.74
36 | Story1 | B46 | 40 MPa RC Beam (25 cm x 25 cm) | Beam | 40MPa | Concrete Rectangular | 250 | 250 | 625 | 4500 | 0.28 | 688.07 | G300E | 1660178.57 | 13.03 | G300E | 237509.2 | 1.86
37 | Story1 | B47 | 40 MPa RC Beam (25 cm x 25 cm) | Beam | 40MPa | Concrete Rectangular | 250 | 250 | 625 | 6900 | 0.43 | 1055.05 | G300E | 3203795.45 | 25.14 | G300E | 613682.86 | 4.82
38 | Story1 | B48 | 40 MPa RC Beam (25 cm x 25 cm) | Beam | 40MPa | Concrete Rectangular | 250 | 250 | 625 | 4500 | 0.28 | 688.07 | G300E | 1462178.57 | 11.47 | G300E | 107035.71 | 0.84
39 | Story1 | B49 | 40 MPa RC Beam (25 cm x 25 cm) | Beam | 40MPa | Concrete Rectangular | 250 | 250 | 625 | 6900 | 0.43 | 1055.05 | G300E | 3157690.91 | 24.78 | G300E | 613682.86 | 4.82
40 | Story1 | B5 | 40 MPa RC Beam (25 cm x 25 cm) | Beam | 40MPa | Concrete Rectangular | 250 | 250 | 625 | 6900 | 0.43 | 1055.05 | G300E | 3157690.91 | 24.78 | G300E | 91478.32 | 0.72
41 | Story1 | B50 | 40 MPa RC Beam (25 cm x 25 cm) | Beam | 40MPa | Concrete Rectangular | 250 | 250 | 625 | 4500 | 0.28 | 688.07 | G300E | 1423928.57 | 11.17 | G300E | 642214.29 | 5.04
42 | Story1 | B51 | 40 MPa RC Beam (25 cm x 25 cm) | Beam | 40MPa | Concrete Rectangular | 250 | 250 | 625 | 6900 | 0.43 | 1055.05 | G300E | 3157377.27 | 24.77 | G300E | 613682.86 | 4.82
43 | Story1 | B52 | 40 MPa RC Beam (25 cm x 25 cm) | Beam | 40MPa | Concrete Rectangular | 250 | 250 | 625 | 4500 | 0.28 | 688.07 | G300E | 1463142.86 | 11.48 | G300E | 107035.71 | 0.84
44 | Story1 | B53 | 40 MPa RC Beam (25 cm x 25 cm) | Beam | 40MPa | Concrete Rectangular | 250 | 250 | 625 | 6900 | 0.43 | 1055.05 | G300E | 3203481.82 | 25.14 | G300E | 613682.86 | 4.82
45 | Story1 | B54 | 40 MPa RC Beam (25 cm x 25 cm) | Beam | 40MPa | Concrete Rectangular | 250 | 250 | 625 | 4500 | 0.28 | 688.07 | G300E | 1674642.86 | 13.14 | G300E | 367982.68 | 2.89
46 | Story1 | B55 | 40 MPa RC Beam (25 cm x 25 cm) | Beam | 40MPa | Concrete Rectangular | 250 | 250 | 625 | 6900 | 0.43 | 1055.05 | G300E | 2376422.73 | 18.65 | G300E | 731086.36 | 5.74
47 | Story1 | B56 | 40 MPa RC Beam (25 cm x 25 cm) | Beam | 40MPa | Concrete Rectangular | 250 | 250 | 625 | 4500 | 0.28 | 688.07 | G300E | 1171928.57 | 9.2 | G300E | 745392.86 | 5.85
48 | Story1 | B57 | 40 MPa RC Beam (25 cm x 25 cm) | Beam | 40MPa | Concrete Rectangular | 250 | 250 | 625 | 4500 | 0.28 | 688.07 | G300E | 1490142.86 | 11.69 | G300E | 722250 | 5.67
49 | Story1 | B58 | 40 MPa RC Beam (25 cm x 25 cm) | Beam | 40MPa | Concrete Rectangular | 250 | 250 | 625 | 4500 | 0.28 | 688.07 | G300E | 1491428.57 | 11.7 | G300E | 718392.86 | 5.64
50 | Story1 | B59 | 40 MPa RC Beam (25 cm x 25 cm) | Beam | 40MPa | Concrete Rectangular | 250 | 250 | 625 | 4500 | 0.28 | 688.07 | G300E | 1490142.86 | 11.69 | G300E | 722250 | 5.67
51 | Story1 | B6 | 40 MPa RC Beam (25 cm x 25 cm) | Beam | 40MPa | Concrete Rectangular | 250 | 250 | 625 | 4500 | 0.28 | 688.07 | G300E | 936000 | 7.34 | G300E | 719357.14 | 5.64
52 | Story1 | B60 | 40 MPa RC Beam (25 cm x 25 cm) | Beam | 40MPa | Concrete Rectangular | 250 | 250 | 625 | 4500 | 0.28 | 688.07 | G300E | 1171928.57 | 9.2 | G300E | 745392.86 | 5.85
53 | Story1 | B7 | 40 MPa RC Beam (25 cm x 25 cm) | Beam | 40MPa | Concrete Rectangular | 250 | 250 | 625 | 6900 | 0.43 | 1055.05 | G300E | 3157690.91 | 24.78 | G300E | 91478.32 | 0.72
54 | Story1 | B8 | 40 MPa RC Beam (25 cm x 25 cm) | Beam | 40MPa | Concrete Rectangular | 250 | 250 | 625 | 4500 | 0.28 | 688.07 | G300E | 936000 | 7.34 | G300E | 722250 | 5.67
55 | Story1 | B9 | 40 MPa RC Beam (25 cm x 25 cm) | Beam | 40MPa | Concrete Rectangular | 250 | 250 | 625 | 6900 | 0.43 | 1055.05 | G300E | 3203795.45 | 25.14 | G300E | 91478.32 | 0.72
56 | Story10 | B1 | 40 MPa RC Beam (27.5 cm x 25 cm) | Beam | 40MPa | Concrete Rectangular | 250 | 275 | 687.5 | 6950 | 0.48 | 1168.96 | G300E | 3324311.36 | 26.08 | G300E | 1783123.12 | 13.99
57 | Story10 | B10 | 40 MPa RC Beam (27.5 cm x 25 cm) | Beam | 40MPa | Concrete Rectangular | 250 | 275 | 687.5 | 4550 | 0.31 | 765.29 | G300E | 1723800 | 13.53 | G300E | 1015950 | 7.97
58 | Story10 | B11 | 40 MPa RC Beam (27.5 cm x 25 cm) | Beam | 40MPa | Concrete Rectangular | 250 | 275 | 687.5 | 6950 | 0.48 | 1168.96 | G300E | 3238384.09 | 25.41 | G300E | 1672239.03 | 13.12
59 | Story10 | B12 | 40 MPa RC Beam (27.5 cm x 25 cm) | Beam | 40MPa | Concrete Rectangular | 250 | 275 | 687.5 | 6950 | 0.48 | 1168.96 | G300E | 2997977.27 | 23.52 | G300E | 1688850 | 13.25
60 | Story10 | B13 | 40 MPa RC Beam (27.5 cm x 25 cm) | Beam | 40MPa | Concrete Rectangular | 250 | 275 | 687.5 | 4550 | 0.31 | 765.29 | G300E | 2363075 | 18.54 | G300E | 794572.02 | 6.23
61 | Story10 | B14 | 40 MPa RC Beam (27.5 cm x 25 cm) | Beam | 40MPa | Concrete Rectangular | 250 | 275 | 687.5 | 6950 | 0.48 | 1168.96 | G300E | 3428877.27 | 26.9 | G300E | 2532077.47 | 19.87
62 | Story10 | B15 | 40 MPa RC Beam (27.5 cm x 25 cm) | Beam | 40MPa | Concrete Rectangular | 250 | 275 | 687.5 | 4550 | 0.31 | 765.29 | G300E | 2275975 | 17.86 | G300E | 794572.02 | 6.23
63 | Story10 | B16 | 40 MPa RC Beam (27.5 cm x 25 cm) | Beam | 40MPa | Concrete Rectangular | 250 | 275 | 687.5 | 7200 | 0.5 | 1211.01 | G300E | 5012765.22 | 39.33 | G300E | 2723138.14 | 21.37
64 | Story10 | B17 | 40 MPa RC Beam (27.5 cm x 25 cm) | Beam | 40MPa | Concrete Rectangular | 250 | 275 | 687.5 | 4550 | 0.31 | 765.29 | G300E | 1989000 | 15.61 | G300E | 794572.02 | 6.23
65 | Story10 | B18 | 40 MPa RC Beam (27.5 cm x 25 cm) | Beam | 40MPa | Concrete Rectangular | 250 | 275 | 687.5 | 7200 | 0.5 | 1211.01 | G300E | 5012765.22 | 39.33 | G300E | 2723227.67 | 21.37
66 | Story10 | B19 | 40 MPa RC Beam (27.5 cm x 25 cm) | Beam | 40MPa | Concrete Rectangular | 250 | 275 | 687.5 | 4550 | 0.31 | 765.29 | G300E | 2275975 | 17.86 | G300E | 794572.02 | 6.23
67 | Story10 | B2 | 40 MPa RC Beam (27.5 cm x 25 cm) | Beam | 40MPa | Concrete Rectangular | 250 | 275 | 687.5 | 4550 | 0.31 | 765.29 | G300E | 1723475 | 13.52 | G300E | 1015950 | 7.97
68 | Story10 | B20 | 40 MPa RC Beam (27.5 cm x 25 cm) | Beam | 40MPa | Concrete Rectangular | 250 | 275 | 687.5 | 6950 | 0.48 | 1168.96 | G300E | 3415609.09 | 26.8 | G300E | 2532077.47 | 19.87
69 | Story10 | B21 | 40 MPa RC Beam (27.5 cm x 25 cm) | Beam | 40MPa | Concrete Rectangular | 250 | 275 | 687.5 | 4550 | 0.31 | 765.29 | G300E | 2363075 | 18.54 | G300E | 794572.02 | 6.23
70 | Story10 | B22 | 40 MPa RC Beam (27.5 cm x 25 cm) | Beam | 40MPa | Concrete Rectangular | 250 | 275 | 687.5 | 6950 | 0.48 | 1168.96 | G300E | 2918052.27 | 22.9 | G300E | 1688850 | 13.25
71 | Story10 | B23 | 40 MPa RC Beam (27.5 cm x 25 cm) | Beam | 40MPa | Concrete Rectangular | 250 | 275 | 687.5 | 6950 | 0.48 | 1168.96 | G300E | 2939218.18 | 23.06 | G300E | 1789309.09 | 14.04
72 | Story10 | B24 | 40 MPa RC Beam (27.5 cm x 25 cm) | Beam | 40MPa | Concrete Rectangular | 250 | 275 | 687.5 | 4550 | 0.31 | 765.29 | G300E | 2748850 | 21.57 | G300E | 846708.04 | 6.64
73 | Story10 | B25 | 40 MPa RC Beam (27.5 cm x 25 cm) | Beam | 40MPa | Concrete Rectangular | 250 | 275 | 687.5 | 6950 | 0.48 | 1168.96 | G300E | 2298870.45 | 18.04 | G300E | 1818688.64 | 14.27
74 | Story10 | B26 | 40 MPa RC Beam (27.5 cm x 25 cm) | Beam | 40MPa | Concrete Rectangular | 250 | 275 | 687.5 | 4800 | 0.33 | 807.34 | G300E | 3485440 | 27.35 | G300E | 1379333.92 | 10.82
75 | Story10 | B3 | 40 MPa RC Beam (27.5 cm x 25 cm) | Beam | 40MPa | Concrete Rectangular | 250 | 275 | 687.5 | 6950 | 0.48 | 1168.96 | G300E | 4347225 | 34.11 | G300E | 804291.91 | 6.31
76 | Story10 | B30 | 40 MPa RC Beam (27.5 cm x 25 cm) | Beam | 40MPa | Concrete Rectangular | 250 | 275 | 687.5 | 4550 | 0.31 | 765.29 | G300E | 3312400 | 25.99 | G300E | 1738226.94 | 13.64
77 | Story10 | B31 | 40 MPa RC Beam (27.5 cm x 25 cm) | Beam | 40MPa | Concrete Rectangular | 250 | 275 | 687.5 | 6950 | 0.48 | 1168.96 | G300E | 2275493.18 | 17.85 | G300E | 1813950 | 14.23
78 | Story10 | B32 | 40 MPa RC Beam (27.5 cm x 25 cm) | Beam | 40MPa | Concrete Rectangular | 250 | 275 | 687.5 | 4550 | 0.31 | 765.29 | G300E | 2746900 | 21.55 | G300E | 846708.04 | 6.64
79 | Story10 | B33 | 40 MPa RC Beam (27.5 cm x 25 cm) | Beam | 40MPa | Concrete Rectangular | 250 | 275 | 687.5 | 6950 | 0.48 | 1168.96 | G300E | 2930056.82 | 22.99 | G300E | 1565645.45 | 12.28
80 | Story10 | B34 | 40 MPa RC Beam (27.5 cm x 25 cm) | Beam | 40MPa | Concrete Rectangular | 250 | 275 | 687.5 | 6950 | 0.48 | 1168.96 | G300E | 2997661.36 | 23.52 | G300E | 1823427.27 | 14.31
81 | Story10 | B35 | 40 MPa RC Beam (27.5 cm x 25 cm) | Beam | 40MPa | Concrete Rectangular | 250 | 275 | 687.5 | 4550 | 0.31 | 765.29 | G300E | 2781025 | 21.82 | G300E | 846708.04 | 6.64
82 | Story10 | B36 | 40 MPa RC Beam (27.5 cm x 25 cm) | Beam | 40MPa | Concrete Rectangular | 250 | 275 | 687.5 | 6950 | 0.48 | 1168.96 | G300E | 3429193.18 | 26.91 | G300E | 2541554.74 | 19.94
83 | Story10 | B37 | 40 MPa RC Beam (27.5 cm x 25 cm) | Beam | 40MPa | Concrete Rectangular | 250 | 275 | 687.5 | 4800 | 0.33 | 807.34 | G300E | 3576000 | 28.06 | G300E | 1379333.92 | 10.82
84 | Story10 | B38 | 40 MPa RC Beam (27.5 cm x 25 cm) | Beam | 40MPa | Concrete Rectangular | 250 | 275 | 687.5 | 6950 | 0.48 | 1168.96 | G300E | 4838408.7 | 37.96 | G300E | 2634632.36 | 20.67
85 | Story10 | B4 | 40 MPa RC Beam (27.5 cm x 25 cm) | Beam | 40MPa | Concrete Rectangular | 250 | 275 | 687.5 | 4550 | 0.31 | 765.29 | G300E | 1767350 | 13.87 | G300E | 889200 | 6.98
86 | Story10 | B40 | 40 MPa RC Beam (27.5 cm x 25 cm) | Beam | 40MPa | Concrete Rectangular | 250 | 275 | 687.5 | 6950 | 0.48 | 1168.96 | G300E | 4845056.52 | 38.02 | G300E | 2635000.49 | 20.68
87 | Story10 | B41 | 40 MPa RC Beam (27.5 cm x 25 cm) | Beam | 40MPa | Concrete Rectangular | 250 | 275 | 687.5 | 4550 | 0.31 | 765.29 | G300E | 3630900 | 28.49 | G300E | 1743080.28 | 13.68
88 | Story10 | B42 | 40 MPa RC Beam (27.5 cm x 25 cm) | Beam | 40MPa | Concrete Rectangular | 250 | 275 | 687.5 | 6950 | 0.48 | 1168.96 | G300E | 3432984.09 | 26.94 | G300E | 2559311.75 | 20.08
89 | Story10 | B43 | 40 MPa RC Beam (27.5 cm x 25 cm) | Beam | 40MPa | Concrete Rectangular | 250 | 275 | 687.5 | 4550 | 0.31 | 765.29 | G300E | 2783625 | 21.84 | G300E | 846708.04 | 6.64
90 | Story10 | B44 | 40 MPa RC Beam (27.5 cm x 25 cm) | Beam | 40MPa | Concrete Rectangular | 250 | 275 | 687.5 | 6950 | 0.48 | 1168.96 | G300E | 2829808.33 | 22.2 | G300E | 1721862.5 | 13.51
91 | Story10 | B45 | 40 MPa RC Beam (27.5 cm x 25 cm) | Beam | 40MPa | Concrete Rectangular | 250 | 275 | 687.5 | 6950 | 0.48 | 1168.96 | G300E | 2831177.27 | 22.21 | G300E | 1846620.84 | 14.49
92 | Story10 | B46 | 40 MPa RC Beam (27.5 cm x 25 cm) | Beam | 40MPa | Concrete Rectangular | 250 | 275 | 687.5 | 4550 | 0.31 | 765.29 | G300E | 2689700 | 21.1 | G300E | 820640.03 | 6.44
93 | Story10 | B47 | 40 MPa RC Beam (27.5 cm x 25 cm) | Beam | 40MPa | Concrete Rectangular | 250 | 275 | 687.5 | 6950 | 0.48 | 1168.96 | G300E | 4347225 | 34.11 | G300E | 1041215.91 | 8.17
94 | Story10 | B48 | 40 MPa RC Beam (27.5 cm x 25 cm) | Beam | 40MPa | Concrete Rectangular | 250 | 275 | 687.5 | 4550 | 0.31 | 765.29 | G300E | 2382250 | 18.69 | G300E | 794572.02 | 6.23
95 | Story10 | B49 | 40 MPa RC Beam (27.5 cm x 25 cm) | Beam | 40MPa | Concrete Rectangular | 250 | 275 | 687.5 | 6950 | 0.48 | 1168.96 | G300E | 4556040.91 | 35.75 | G300E | 1030464.5 | 8.09
96 | Story10 | B5 | 40 MPa RC Beam (27.5 cm x 25 cm) | Beam | 40MPa | Concrete Rectangular | 250 | 275 | 687.5 | 6950 | 0.48 | 1168.96 | G300E | 4556040.91 | 35.75 | G300E | 806811.28 | 6.33
97 | Story10 | B50 | 40 MPa RC Beam (27.5 cm x 25 cm) | Beam | 40MPa | Concrete Rectangular | 250 | 275 | 687.5 | 4550 | 0.31 | 765.29 | G300E | 2235350 | 17.54 | G300E | 794572.02 | 6.23
98 | Story10 | B51 | 40 MPa RC Beam (27.5 cm x 25 cm) | Beam | 40MPa | Concrete Rectangular | 250 | 275 | 687.5 | 6950 | 0.48 | 1168.96 | G300E | 4554777.27 | 35.74 | G300E | 1030459.28 | 8.09
99 | Story10 | B52 | 40 MPa RC Beam (27.5 cm x 25 cm) | Beam | 40MPa | Concrete Rectangular | 250 | 275 | 687.5 | 4550 | 0.31 | 765.29 | G300E | 2383550 | 18.7 | G300E | 794572.02 | 6.23
100 | Story10 | B53 | 40 MPa RC Beam (27.5 cm x 25 cm) | Beam | 40MPa | Concrete Rectangular | 250 | 275 | 687.5 | 6950 | 0.48 | 1168.96 | G300E | 4342802.27 | 34.08 | G300E | 1041219.38 | 8.17
101 | Story10 | B54 | 40 MPa RC Beam (27.5 cm x 25 cm) | Beam | 40MPa | Concrete Rectangular | 250 | 275 | 687.5 | 4550 | 0.31 | 765.29 | G300E | 2635750 | 20.68 | G300E | 820640.03 | 6.44
102 | Story10 | B55 | 40 MPa RC Beam (27.5 cm x 25 cm) | Beam | 40MPa | Concrete Rectangular | 250 | 275 | 687.5 | 6950 | 0.48 | 1168.96 | G300E | 2746197.73 | 21.55 | G300E | 1848516.3 | 14.5
103 | Story10 | B56 | 40 MPa RC Beam (27.5 cm x 25 cm) | Beam | 40MPa | Concrete Rectangular | 250 | 275 | 687.5 | 4550 | 0.31 | 765.29 | G300E | 2019225 | 15.84 | G300E | 1732318.01 | 13.59
104 | Story10 | B57 | 40 MPa RC Beam (27.5 cm x 25 cm) | Beam | 40MPa | Concrete Rectangular | 250 | 275 | 687.5 | 4550 | 0.31 | 765.29 | G300E | 2071225 | 16.25 | G300E | 1233375 | 9.68
105 | Story10 | B58 | 40 MPa RC Beam (27.5 cm x 25 cm) | Beam | 40MPa | Concrete Rectangular | 250 | 275 | 687.5 | 4550 | 0.31 | 765.29 | G300E | 2070250 | 16.24 | G300E | 1343550 | 10.54
106 | Story10 | B59 | 40 MPa RC Beam (27.5 cm x 25 cm) | Beam | 40MPa | Concrete Rectangular | 250 | 275 | 687.5 | 4550 | 0.31 | 765.29 | G300E | 2071225 | 16.25 | G300E | 1348425 | 10.58
107 | Story10 | B6 | 40 MPa RC Beam (27.5 cm x 25 cm) | Beam | 40MPa | Concrete Rectangular | 250 | 275 | 687.5 | 4550 | 0.31 | 765.29 | G300E | 1759875 | 13.81 | G300E | 883350 | 6.93
108 | Story10 | B60 | 40 MPa RC Beam (27.5 cm x 25 cm) | Beam | 40MPa | Concrete Rectangular | 250 | 275 | 687.5 | 4550 | 0.31 | 765.29 | G300E | 2018900 | 15.84 | G300E | 1732318.01 | 13.59
109 | Story10 | B7 | 40 MPa RC Beam (27.5 cm x 25 cm) | Beam | 40MPa | Concrete Rectangular | 250 | 275 | 687.5 | 6950 | 0.48 | 1168.96 | G300E | 4554777.27 | 35.74 | G300E | 806811.28 | 6.33
110 | Story10 | B8 | 40 MPa RC Beam (27.5 cm x 25 cm) | Beam | 40MPa | Concrete Rectangular | 250 | 275 | 687.5 | 4550 | 0.31 | 765.29 | G300E | 1767350 | 13.87 | G300E | 889200 | 6.98
111 | Story10 | B9 | 40 MPa RC Beam (27.5 cm x 25 cm) | Beam | 40MPa | Concrete Rectangular | 250 | 275 | 687.5 | 6950 | 0.48 | 1168.96 | G300E | 4342802.27 | 34.08 | G300E | 804291.91 | 6.31
112 | Story11 | B1 | 40 MPa RC Beam (27.5 cm x 25 cm) | Beam | 40MPa | Concrete Rectangular | 250 | 275 | 687.5 | 6962.5 | 0.48 | 1171.06 | G300E | 3350544.89 | 26.29 | G300E | 1787279.6 | 14.02
113 | Story11 | B10 | 40 MPa RC Beam (27.5 cm x 25 cm) | Beam | 40MPa | Concrete Rectangular | 250 | 275 | 687.5 | 4562.5 | 0.31 | 767.39 | G300E | 1744504.46 | 13.69 | G300E | 1241651.79 | 9.74
114 | Story11 | B11 | 40 MPa RC Beam (27.5 cm x 25 cm) | Beam | 40MPa | Concrete Rectangular | 250 | 275 | 687.5 | 6962.5 | 0.48 | 1171.06 | G300E | 3335353.98 | 26.17 | G300E | 1675246.65 | 13.14
115 | Story11 | B12 | 40 MPa RC Beam (27.5 cm x 25 cm) | Beam | 40MPa | Concrete Rectangular | 250 | 275 | 687.5 | 6962.5 | 0.48 | 1171.06 | G300E | 3018243.75 | 23.68 | G300E | 1797274.43 | 14.1
116 | Story11 | B13 | 40 MPa RC Beam (30 cm x 25 cm) | Beam | 40MPa | Concrete Rectangular | 250 | 300 | 750 | 4562.5 | 0.34 | 837.16 | G300E | 2651464.29 | 20.8 | G300E | 849278.09 | 6.66
117 | Story11 | B14 | 40 MPa RC Beam (30 cm x 25 cm) | Beam | 40MPa | Concrete Rectangular | 250 | 300 | 750 | 6962.5 | 0.52 | 1277.52 | G300E | 3674934.09 | 28.83 | G300E | 2739902.94 | 21.5
118 | Story11 | B15 | 40 MPa RC Beam (30 cm x 25 cm) | Beam | 40MPa | Concrete Rectangular | 250 | 300 | 750 | 4562.5 | 0.34 | 837.16 | G300E | 2370218.75 | 18.6 | G300E | 849278.09 | 6.66
119 | Story11 | B16 | 40 MPa RC Beam (30 cm x 25 cm) | Beam | 40MPa | Concrete Rectangular | 250 | 300 | 750 | 7200 | 0.54 | 1321.1 | G300E | 5368695.65 | 42.12 | G300E | 2904545.11 | 22.79
120 | Story11 | B17 | 40 MPa RC Beam (30 cm x 25 cm) | Beam | 40MPa | Concrete Rectangular | 250 | 300 | 750 | 4562.5 | 0.34 | 837.16 | G300E | 2213464.29 | 17.37 | G300E | 849278.09 | 6.66
121 | Story11 | B18 | 40 MPa RC Beam (30 cm x 25 cm) | Beam | 40MPa | Concrete Rectangular | 250 | 300 | 750 | 7200 | 0.54 | 1321.1 | G300E | 5366817.39 | 42.11 | G300E | 2904649.36 | 22.79
122 | Story11 | B19 | 40 MPa RC Beam (30 cm x 25 cm) | Beam | 40MPa | Concrete Rectangular | 250 | 300 | 750 | 4562.5 | 0.34 | 837.16 | G300E | 2370218.75 | 18.6 | G300E | 849278.09 | 6.66
123 | Story11 | B2 | 40 MPa RC Beam (27.5 cm x 25 cm) | Beam | 40MPa | Concrete Rectangular | 250 | 275 | 687.5 | 4562.5 | 0.31 | 767.39 | G300E | 1744504.46 | 13.69 | G300E | 1241651.79 | 9.74
124 | Story11 | B20 | 40 MPa RC Beam (30 cm x 25 cm) | Beam | 40MPa | Concrete Rectangular | 250 | 300 | 750 | 6962.5 | 0.52 | 1277.52 | G300E | 3587269.89 | 28.15 | G300E | 2739902.94 | 21.5
125 | Story11 | B21 | 40 MPa RC Beam (30 cm x 25 cm) | Beam | 40MPa | Concrete Rectangular | 250 | 300 | 750 | 4562.5 | 0.34 | 837.16 | G300E | 2651464.29 | 20.8 | G300E | 849278.09 | 6.66
126 | Story11 | B22 | 40 MPa RC Beam (27.5 cm x 25 cm) | Beam | 40MPa | Concrete Rectangular | 250 | 275 | 687.5 | 6962.5 | 0.48 | 1171.06 | G300E | 3007167.05 | 23.6 | G300E | 1685241.48 | 13.22
127 | Story11 | B23 | 40 MPa RC Beam (27.5 cm x 25 cm) | Beam | 40MPa | Concrete Rectangular | 250 | 275 | 687.5 | 6962.5 | 0.48 | 1171.06 | G300E | 2952100 | 23.16 | G300E | 1792527.27 | 14.06
128 | Story11 | B24 | 40 MPa RC Beam (30 cm x 25 cm) | Beam | 40MPa | Concrete Rectangular | 250 | 300 | 750 | 4562.5 | 0.34 | 837.16 | G300E | 2913482.14 | 22.86 | G300E | 906309.99 | 7.11
129 | Story11 | B25 | 40 MPa RC Beam (30 cm x 25 cm) | Beam | 40MPa | Concrete Rectangular | 250 | 300 | 750 | 6962.5 | 0.52 | 1277.52 | G300E | 2410923.86 | 18.92 | G300E | 1918485.23 | 15.05
130 | Story11 | B26 | 40 MPa RC Beam (30 cm x 25 cm) | Beam | 40MPa | Concrete Rectangular | 250 | 300 | 750 | 4800 | 0.36 | 880.73 | G300E | 3900160 | 30.6 | G300E | 1493280.96 | 11.72
131 | Story11 | B3 | 40 MPa RC Beam (30 cm x 25 cm) | Beam | 40MPa | Concrete Rectangular | 250 | 300 | 750 | 6962.5 | 0.52 | 1277.52 | G300E | 4595250 | 36.06 | G300E | 987991.41 | 7.75
132 | Story11 | B30 | 40 MPa RC Beam (30 cm x 25 cm) | Beam | 40MPa | Concrete Rectangular | 250 | 300 | 750 | 4562.5 | 0.34 | 837.16 | G300E | 3711441.67 | 29.12 | G300E | 1419394.66 | 11.14
133 | Story11 | B31 | 40 MPa RC Beam (30 cm x 25 cm) | Beam | 40MPa | Concrete Rectangular | 250 | 300 | 750 | 6962.5 | 0.52 | 1277.52 | G300E | 2385922.16 | 18.72 | G300E | 1913738.07 | 15.02
134 | Story11 | B32 | 40 MPa RC Beam (30 cm x 25 cm) | Beam | 40MPa | Concrete Rectangular | 250 | 300 | 750 | 4562.5 | 0.34 | 837.16 | G300E | 2910875 | 22.84 | G300E | 906309.99 | 7.11
135 | Story11 | B33 | 40 MPa RC Beam (27.5 cm x 25 cm) | Beam | 40MPa | Concrete Rectangular | 250 | 275 | 687.5 | 6962.5 | 0.48 | 1171.06 | G300E | 2941972.73 | 23.08 | G300E | 1568461.36 | 12.31
136 | Story11 | B34 | 40 MPa RC Beam (27.5 cm x 25 cm) | Beam | 40MPa | Concrete Rectangular | 250 | 275 | 687.5 | 6962.5 | 0.48 | 1171.06 | G300E | 3018243.75 | 23.68 | G300E | 1813414.77 | 14.23
137 | Story11 | B35 | 40 MPa RC Beam (30 cm x 25 cm) | Beam | 40MPa | Concrete Rectangular | 250 | 300 | 750 | 4562.5 | 0.34 | 837.16 | G300E | 2950633.93 | 23.15 | G300E | 906309.99 | 7.11
138 | Story11 | B36 | 40 MPa RC Beam (30 cm x 25 cm) | Beam | 40MPa | Concrete Rectangular | 250 | 300 | 750 | 6962.5 | 0.52 | 1277.52 | G300E | 3675250.57 | 28.84 | G300E | 2749397.26 | 21.57
139 | Story11 | B37 | 40 MPa RC Beam (30 cm x 25 cm) | Beam | 40MPa | Concrete Rectangular | 250 | 300 | 750 | 4800 | 0.36 | 880.73 | G300E | 3984000 | 31.26 | G300E | 1493280.96 | 11.72
140 | Story11 | B38 | 40 MPa RC Beam (30 cm x 25 cm) | Beam | 40MPa | Concrete Rectangular | 250 | 300 | 750 | 6962.5 | 0.52 | 1277.52 | G300E | 5191905.98 | 40.74 | G300E | 2814795.26 | 22.09
141 | Story11 | B4 | 40 MPa RC Beam (27.5 cm x 25 cm) | Beam | 40MPa | Concrete Rectangular | 250 | 275 | 687.5 | 4562.5 | 0.31 | 767.39 | G300E | 1783285.71 | 13.99 | G300E | 871111.61 | 6.84
142 | Story11 | B40 | 40 MPa RC Beam (30 cm x 25 cm) | Beam | 40MPa | Concrete Rectangular | 250 | 300 | 750 | 6962.5 | 0.52 | 1277.52 | G300E | 5194630.43 | 40.76 | G300E | 2840439.36 | 22.29
143 | Story11 | B41 | 40 MPa RC Beam (30 cm x 25 cm) | Beam | 40MPa | Concrete Rectangular | 250 | 300 | 750 | 4562.5 | 0.34 | 837.16 | G300E | 3950820.83 | 31 | G300E | 1907734.55 | 14.97
144 | Story11 | B42 | 40 MPa RC Beam (30 cm x 25 cm) | Beam | 40MPa | Concrete Rectangular | 250 | 300 | 750 | 6962.5 | 0.52 | 1277.52 | G300E | 3681263.64 | 28.88 | G300E | 2741801.8 | 21.51
145 | Story11 | B43 | 40 MPa RC Beam (30 cm x 25 cm) | Beam | 40MPa | Concrete Rectangular | 250 | 300 | 750 | 4562.5 | 0.34 | 837.16 | G300E | 2950959.82 | 23.15 | G300E | 906309.99 | 7.11
146 | Story11 | B44 | 40 MPa RC Beam (27.5 cm x 25 cm) | Beam | 40MPa | Concrete Rectangular | 250 | 275 | 687.5 | 6962.5 | 0.48 | 1171.06 | G300E | 2847082.29 | 22.34 | G300E | 1709293.75 | 13.41
147 | Story11 | B45 | 40 MPa RC Beam (27.5 cm x 25 cm) | Beam | 40MPa | Concrete Rectangular | 250 | 275 | 687.5 | 6962.5 | 0.48 | 1171.06 | G300E | 2847029.55 | 22.34 | G300E | 1846144.38 | 14.49
148 | Story11 | B46 | 40 MPa RC Beam (30 cm x 25 cm) | Beam | 40MPa | Concrete Rectangular | 250 | 300 | 750 | 4562.5 | 0.34 | 837.16 | G300E | 2852214.29 | 22.38 | G300E | 877794.04 | 6.89
149 | Story11 | B47 | 40 MPa RC Beam (30 cm x 25 cm) | Beam | 40MPa | Concrete Rectangular | 250 | 300 | 750 | 6962.5 | 0.52 | 1277.52 | G300E | 4595250 | 36.06 | G300E | 1715245.74 | 13.46
150 | Story11 | B48 | 40 MPa RC Beam (30 cm x 25 cm) | Beam | 40MPa | Concrete Rectangular | 250 | 300 | 750 | 4562.5 | 0.34 | 837.16 | G300E | 2638754.46 | 20.7 | G300E | 849278.09 | 6.66
151 | Story11 | B49 | 40 MPa RC Beam (30 cm x 25 cm) | Beam | 40MPa | Concrete Rectangular | 250 | 300 | 750 | 6962.5 | 0.52 | 1277.52 | G300E | 4818999.43 | 37.81 | G300E | 1732514.95 | 13.59
152 | Story11 | B5 | 40 MPa RC Beam (30 cm x 25 cm) | Beam | 40MPa | Concrete Rectangular | 250 | 300 | 750 | 6962.5 | 0.52 | 1277.52 | G300E | 4819632.39 | 37.82 | G300E | 1018554.57 | 7.99
153 | Story11 | B50 | 40 MPa RC Beam (30 cm x 25 cm) | Beam | 40MPa | Concrete Rectangular | 250 | 300 | 750 | 4562.5 | 0.34 | 837.16 | G300E | 2321008.93 | 18.21 | G300E | 849278.09 | 6.66
154 | Story11 | B51 | 40 MPa RC Beam (30 cm x 25 cm) | Beam | 40MPa | Concrete Rectangular | 250 | 300 | 750 | 6962.5 | 0.52 | 1277.52 | G300E | 4817100.57 | 37.8 | G300E | 1732510.21 | 13.59
155 | Story11 | B52 | 40 MPa RC Beam (30 cm x 25 cm) | Beam | 40MPa | Concrete Rectangular | 250 | 300 | 750 | 4562.5 | 0.34 | 837.16 | G300E | 2640058.04 | 20.71 | G300E | 849278.09 | 6.66
156 | Story11 | B53 | 40 MPa RC Beam (30 cm x 25 cm) | Beam | 40MPa | Concrete Rectangular | 250 | 300 | 750 | 6962.5 | 0.52 | 1277.52 | G300E | 4585755.68 | 35.98 | G300E | 1715247.64 | 13.46
157 | Story11 | B54 | 40 MPa RC Beam (30 cm x 25 cm) | Beam | 40MPa | Concrete Rectangular | 250 | 300 | 750 | 4562.5 | 0.34 | 837.16 | G300E | 2871441.96 | 22.53 | G300E | 877794.04 | 6.89
158 | Story11 | B55 | 40 MPa RC Beam (27.5 cm x 25 cm) | Beam | 40MPa | Concrete Rectangular | 250 | 275 | 687.5 | 6962.5 | 0.48 | 1171.06 | G300E | 2832155.11 | 22.22 | G300E | 1848043.24 | 14.5
159 | Story11 | B56 | 40 MPa RC Beam (27.5 cm x 25 cm) | Beam | 40MPa | Concrete Rectangular | 250 | 275 | 687.5 | 4562.5 | 0.31 | 767.39 | G300E | 2042370.54 | 16.03 | G300E | 1729255.69 | 13.57
160 | Story11 | B57 | 40 MPa RC Beam (27.5 cm x 25 cm) | Beam | 40MPa | Concrete Rectangular | 250 | 275 | 687.5 | 4562.5 | 0.31 | 767.39 | G300E | 2085388.39 | 16.36 | G300E | 1332575.89 | 10.46
161 | Story11 | B58 | 40 MPa RC Beam (27.5 cm x 25 cm) | Beam | 40MPa | Concrete Rectangular | 250 | 275 | 687.5 | 4562.5 | 0.31 | 767.39 | G300E | 2086366.07 | 16.37 | G300E | 1325732.14 | 10.4
162 | Story11 | B59 | 40 MPa RC Beam (27.5 cm x 25 cm) | Beam | 40MPa | Concrete Rectangular | 250 | 275 | 687.5 | 4562.5 | 0.31 | 767.39 | G300E | 2085388.39 | 16.36 | G300E | 1332575.89 | 10.46
163 | Story11 | B6 | 40 MPa RC Beam (27.5 cm x 25 cm) | Beam | 40MPa | Concrete Rectangular | 250 | 275 | 687.5 | 4562.5 | 0.31 | 767.39 | G300E | 1777419.64 | 13.95 | G300E | 864267.86 | 6.78
164 | Story11 | B60 | 40 MPa RC Beam (27.5 cm x 25 cm) | Beam | 40MPa | Concrete Rectangular | 250 | 275 | 687.5 | 4562.5 | 0.31 | 767.39 | G300E | 2042696.43 | 16.03 | G300E | 1729255.69 | 13.57
165 | Story11 | B7 | 40 MPa RC Beam (30 cm x 25 cm) | Beam | 40MPa | Concrete Rectangular | 250 | 300 | 750 | 6962.5 | 0.52 | 1277.52 | G300E | 4818050 | 37.8 | G300E | 1018554.57 | 7.99
166 | Story11 | B8 | 40 MPa RC Beam (27.5 cm x 25 cm) | Beam | 40MPa | Concrete Rectangular | 250 | 275 | 687.5 | 4562.5 | 0.31 | 767.39 | G300E | 1783611.61 | 13.99 | G300E | 871111.61 | 6.84
167 | Story11 | B9 | 40 MPa RC Beam (30 cm x 25 cm) | Beam | 40MPa | Concrete Rectangular | 250 | 300 | 750 | 6962.5 | 0.52 | 1277.52 | G300E | 4585755.68 | 35.98 | G300E | 987991.41 | 7.75
168 | Story12 | B1 | 40 MPa RC Beam (27.5 cm x 25 cm) | Beam | 40MPa | Concrete Rectangular | 250 | 275 | 687.5 | 6962.5 | 0.48 | 1171.06 | G300E | 3371115.91 | 26.45 | G300E | 1795824.49 | 14.09
169 | Story12 | B10 | 40 MPa RC Beam (27.5 cm x 25 cm) | Beam | 40MPa | Concrete Rectangular | 250 | 275 | 687.5 | 4562.5 | 0.31 | 767.39 | G300E | 1752977.68 | 13.75 | G300E | 1247517.86 | 9.79
170 | Story12 | B11 | 40 MPa RC Beam (27.5 cm x 25 cm) | Beam | 40MPa | Concrete Rectangular | 250 | 275 | 687.5 | 6962.5 | 0.48 | 1171.06 | G300E | 3356241.48 | 26.33 | G300E | 1683791.54 | 13.21
171 | Story12 | B12 | 40 MPa RC Beam (27.5 cm x 25 cm) | Beam | 40MPa | Concrete Rectangular | 250 | 275 | 687.5 | 6962.5 | 0.48 | 1171.06 | G300E | 3036915.91 | 23.83 | G300E | 1799173.3 | 14.12
172 | Story12 | B13 | 40 MPa RC Beam (30 cm x 25 cm) | Beam | 40MPa | Concrete Rectangular | 250 | 300 | 750 | 4562.5 | 0.34 | 837.16 | G300E | 2658959.82 | 20.86 | G300E | 849278.09 | 6.66
173 | Story12 | B14 | 40 MPa RC Beam (30 cm x 25 cm) | Beam | 40MPa | Concrete Rectangular | 250 | 300 | 750 | 6962.5 | 0.52 | 1277.52 | G300E | 3655312.5 | 28.68 | G300E | 2689265.94 | 21.1
174 | Story12 | B15 | 40 MPa RC Beam (30 cm x 25 cm) | Beam | 40MPa | Concrete Rectangular | 250 | 300 | 750 | 4562.5 | 0.34 | 837.16 | G300E | 2365004.46 | 18.56 | G300E | 971813.8 | 7.63
175 | Story12 | B16 | 40 MPa RC Beam (30 cm x 25 cm) | Beam | 40MPa | Concrete Rectangular | 250 | 300 | 750 | 7200 | 0.54 | 1321.1 | G300E | 5626017.39 | 44.14 | G300E | 2947179.13 | 23.12
176 | Story12 | B17 | 40 MPa RC Beam (30 cm x 25 cm) | Beam | 40MPa | Concrete Rectangular | 250 | 300 | 750 | 4562.5 | 0.34 | 837.16 | G300E | 2193910.71 | 17.21 | G300E | 849278.09 | 6.66
177 | Story12 | B18 | 40 MPa RC Beam (30 cm x 25 cm) | Beam | 40MPa | Concrete Rectangular | 250 | 300 | 750 | 7200 | 0.54 | 1321.1 | G300E | 5624452.17 | 44.13 | G300E | 2947289.01 | 23.13
178 | Story12 | B19 | 40 MPa RC Beam (30 cm x 25 cm) | Beam | 40MPa | Concrete Rectangular | 250 | 300 | 750 | 4562.5 | 0.34 | 837.16 | G300E | 2365004.46 | 18.56 | G300E | 971813.8 | 7.63
179 | Story12 | B2 | 40 MPa RC Beam (27.5 cm x 25 cm) | Beam | 40MPa | Concrete Rectangular | 250 | 275 | 687.5 | 4562.5 | 0.31 | 767.39 | G300E | 1752977.68 | 13.75 | G300E | 1247517.86 | 9.79
180 | Story12 | B20 | 40 MPa RC Beam (30 cm x 25 cm) | Beam | 40MPa | Concrete Rectangular | 250 | 300 | 750 | 6962.5 | 0.52 | 1277.52 | G300E | 3642969.89 | 28.58 | G300E | 2689265.94 | 21.1
181 | Story12 | B21 | 40 MPa RC Beam (30 cm x 25 cm) | Beam | 40MPa | Concrete Rectangular | 250 | 300 | 750 | 4562.5 | 0.34 | 837.16 | G300E | 2658959.82 | 20.86 | G300E | 849278.09 | 6.66
182 | Story12 | B22 | 40 MPa RC Beam (27.5 cm x 25 cm) | Beam | 40MPa | Concrete Rectangular | 250 | 275 | 687.5 | 6962.5 | 0.48 | 1171.06 | G300E | 3025522.73 | 23.74 | G300E | 1799173.3 | 14.12
183 | Story12 | B23 | 40 MPa RC Beam (27.5 cm x 25 cm) | Beam | 40MPa | Concrete Rectangular | 250 | 275 | 687.5 | 6962.5 | 0.48 | 1171.06 | G300E | 2959378.98 | 23.22 | G300E | 1792527.27 | 14.06
184 | Story12 | B24 | 40 MPa RC Beam (30 cm x 25 cm) | Beam | 40MPa | Concrete Rectangular | 250 | 300 | 750 | 4562.5 | 0.34 | 837.16 | G300E | 2936620.54 | 23.04 | G300E | 906309.99 | 7.11
185 | Story12 | B25 | 40 MPa RC Beam (30 cm x 25 cm) | Beam | 40MPa | Concrete Rectangular | 250 | 300 | 750 | 6962.5 | 0.52 | 1277.52 | G300E | 2430545.45 | 19.07 | G300E | 1927979.55 | 15.13
186 | Story12 | B26 | 40 MPa RC Beam (30 cm x 25 cm) | Beam | 40MPa | Concrete Rectangular | 250 | 300 | 750 | 4800 | 0.36 | 880.73 | G300E | 4084160 | 32.05 | G300E | 1508640.96 | 11.84
187 | Story12 | B3 | 40 MPa RC Beam (30 cm x 25 cm) | Beam | 40MPa | Concrete Rectangular | 250 | 300 | 750 | 6962.5 | 0.52 | 1277.52 | G300E | 4606959.66 | 36.15 | G300E | 1107693.24 | 8.69
188 | Story12 | B30 | 40 MPa RC Beam (30 cm x 25 cm) | Beam | 40MPa | Concrete Rectangular | 250 | 300 | 750 | 4562.5 | 0.34 | 837.16 | G300E | 3885729.17 | 30.49 | G300E | 1433994.66 | 11.25
189 | Story12 | B31 | 40 MPa RC Beam (30 cm x 25 cm) | Beam | 40MPa | Concrete Rectangular | 250 | 300 | 750 | 6962.5 | 0.52 | 1277.52 | G300E | 2409025 | 18.9 | G300E | 1923232.39 | 15.09
190 | Story12 | B32 | 40 MPa RC Beam (30 cm x 25 cm) | Beam | 40MPa | Concrete Rectangular | 250 | 300 | 750 | 4562.5 | 0.34 | 837.16 | G300E | 2934013.39 | 23.02 | G300E | 906309.99 | 7.11
191 | Story12 | B33 | 40 MPa RC Beam (27.5 cm x 25 cm) | Beam | 40MPa | Concrete Rectangular | 250 | 275 | 687.5 | 6962.5 | 0.48 | 1171.06 | G300E | 2948935.23 | 23.14 | G300E | 1680494.32 | 13.19
192 | Story12 | B34 | 40 MPa RC Beam (27.5 cm x 25 cm) | Beam | 40MPa | Concrete Rectangular | 250 | 275 | 687.5 | 6962.5 | 0.48 | 1171.06 | G300E | 3036915.91 | 23.83 | G300E | 1814364.2 | 14.24
193 | Story12 | B35 | 40 MPa RC Beam (30 cm x 25 cm) | Beam | 40MPa | Concrete Rectangular | 250 | 300 | 750 | 4562.5 | 0.34 | 837.16 | G300E | 2973120.54 | 23.33 | G300E | 906309.99 | 7.11
194 | Story12 | B36 | 40 MPa RC Beam (30 cm x 25 cm) | Beam | 40MPa | Concrete Rectangular | 250 | 300 | 750 | 6962.5 | 0.52 | 1277.52 | G300E | 3654679.55 | 28.68 | G300E | 2697810.83 | 21.17
195 | Story12 | B37 | 40 MPa RC Beam (30 cm x 25 cm) | Beam | 40MPa | Concrete Rectangular | 250 | 300 | 750 | 4800 | 0.36 | 880.73 | G300E | 4163840 | 32.67 | G300E | 1508640.96 | 11.84
196 | Story12 | B38 | 40 MPa RC Beam (30 cm x 25 cm) | Beam | 40MPa | Concrete Rectangular | 250 | 300 | 750 | 6962.5 | 0.52 | 1277.52 | G300E | 5440436.96 | 42.69 | G300E | 2854812.08 | 22.4
197 | Story12 | B4 | 40 MPa RC Beam (27.5 cm x 25 cm) | Beam | 40MPa | Concrete Rectangular | 250 | 275 | 687.5 | 4562.5 | 0.31 | 767.39 | G300E | 1791433.04 | 14.06 | G300E | 876000 | 6.87
198 | Story12 | B40 | 40 MPa RC Beam (30 cm x 25 cm) | Beam | 40MPa | Concrete Rectangular | 250 | 300 | 750 | 6962.5 | 0.52 | 1277.52 | G300E | 5442858.7 | 42.71 | G300E | 2855189.87 | 22.4
199 | Story12 | B41 | 40 MPa RC Beam (30 cm x 25 cm) | Beam | 40MPa | Concrete Rectangular | 250 | 300 | 750 | 4562.5 | 0.34 | 837.16 | G300E | 4120545.83 | 32.33 | G300E | 1893139.11 | 14.85
200 | Story12 | B42 | 40 MPa RC Beam (30 cm x 25 cm) | Beam | 40MPa | Concrete Rectangular | 250 | 300 | 750 | 6962.5 | 0.52 | 1277.52 | G300E | 3663540.91 | 28.75 | G300E | 2716958.02 | 21.32
201 | Story12 | B43 | 40 MPa RC Beam (30 cm x 25 cm) | Beam | 40MPa | Concrete Rectangular | 250 | 300 | 750 | 4562.5 | 0.34 | 837.16 | G300E | 2972794.64 | 23.33 | G300E | 1028845.71 | 8.07
202 | Story12 | B44 | 40 MPa RC Beam (27.5 cm x 25 cm) | Beam | 40MPa | Concrete Rectangular | 250 | 275 | 687.5 | 6962.5 | 0.48 | 1171.06 | G300E | 2865939.06 | 22.49 | G300E | 1710164.06 | 13.42
203 | Story12 | B45 | 40 MPa RC Beam (27.5 cm x 25 cm) | Beam | 40MPa | Concrete Rectangular | 250 | 275 | 687.5 | 6962.5 | 0.48 | 1171.06 | G300E | 2860638.07 | 22.45 | G300E | 1850891.54 | 14.52
204 | Story12 | B46 | 40 MPa RC Beam (30 cm x 25 cm) | Beam | 40MPa | Concrete Rectangular | 250 | 300 | 750 | 4562.5 | 0.34 | 837.16 | G300E | 2856125 | 22.41 | G300E | 877794.04 | 6.89
205 | Story12 | B47 | 40 MPa RC Beam (30 cm x 25 cm) | Beam | 40MPa | Concrete Rectangular | 250 | 300 | 750 | 6962.5 | 0.52 | 1277.52 | G300E | 4606643.18 | 36.15 | G300E | 1718800.41 | 13.49
206 | Story12 | B48 | 40 MPa RC Beam (30 cm x 25 cm) | Beam | 40MPa | Concrete Rectangular | 250 | 300 | 750 | 4562.5 | 0.34 | 837.16 | G300E | 2628977.68 | 20.63 | G300E | 971813.8 | 7.63
207 | Story12 | B49 | 40 MPa RC Beam (30 cm x 25 cm) | Beam | 40MPa | Concrete Rectangular | 250 | 300 | 750 | 6962.5 | 0.52 | 1277.52 | G300E | 4857293.18 | 38.11 | G300E | 1733630.54 | 13.6
208 | Story12 | B5 | 40 MPa RC Beam (30 cm x 25 cm) | Beam | 40MPa | Concrete Rectangular | 250 | 300 | 750 | 6962.5 | 0.52 | 1277.52 | G300E | 4857609.66 | 38.11 | G300E | 1138667.5 | 8.93
209 | Story12 | B50 | 40 MPa RC Beam (30 cm x 25 cm) | Beam | 40MPa | Concrete Rectangular | 250 | 300 | 750 | 4562.5 | 0.34 | 837.16 | G300E | 2296241.07 | 18.02 | G300E | 849278.09 | 6.66
210 | Story12 | B51 | 40 MPa RC Beam (30 cm x 25 cm) | Beam | 40MPa | Concrete Rectangular | 250 | 300 | 750 | 6962.5 | 0.52 | 1277.52 | G300E | 4855710.8 | 38.1 | G300E | 1733625.79 | 13.6
211 | Story12 | B52 | 40 MPa RC Beam (30 cm x 25 cm) | Beam | 40MPa | Concrete Rectangular | 250 | 300 | 750 | 4562.5 | 0.34 | 837.16 | G300E | 2629629.46 | 20.63 | G300E | 971813.8 | 7.63
212 | Story12 | B53 | 40 MPa RC Beam (30 cm x 25 cm) | Beam | 40MPa | Concrete Rectangular | 250 | 300 | 750 | 6962.5 | 0.52 | 1277.52 | G300E | 4519928.41 | 35.47 | G300E | 1718801.36 | 13.49
213 | Story12 | B54 | 40 MPa RC Beam (30 cm x 25 cm) | Beam | 40MPa | Concrete Rectangular | 250 | 300 | 750 | 4562.5 | 0.34 | 837.16 | G300E | 2875352.68 | 22.56 | G300E | 877794.04 | 6.89
214 | Story12 | B55 | 40 MPa RC Beam (27.5 cm x 25 cm) | Beam | 40MPa | Concrete Rectangular | 250 | 275 | 687.5 | 6962.5 | 0.48 | 1171.06 | G300E | 2846080.11 | 22.33 | G300E | 1852790.4 | 14.54
215 | Story12 | B56 | 40 MPa RC Beam (27.5 cm x 25 cm) | Beam | 40MPa | Concrete Rectangular | 250 | 275 | 687.5 | 4562.5 | 0.31 | 767.39 | G300E | 2049214.29 | 16.08 | G300E | 1735121.76 | 13.61
216 | Story12 | B57 | 40 MPa RC Beam (27.5 cm x 25 cm) | Beam | 40MPa | Concrete Rectangular | 250 | 275 | 687.5 | 4562.5 | 0.31 | 767.39 | G300E | 2087995.54 | 16.38 | G300E | 1222098.21 | 9.59
217 | Story12 | B58 | 40 MPa RC Beam (27.5 cm x 25 cm) | Beam | 40MPa | Concrete Rectangular | 250 | 275 | 687.5 | 4562.5 | 0.31 | 767.39 | G300E | 2088321.43 | 16.39 | G300E | 1330620.54 | 10.44
218 | Story12 | B59 | 40 MPa RC Beam (27.5 cm x 25 cm) | Beam | 40MPa | Concrete Rectangular | 250 | 275 | 687.5 | 4562.5 | 0.31 | 767.39 | G300E | 2087995.54 | 16.38 | G300E | 1222098.21 | 9.59
219 | Story12 | B6 | 40 MPa RC Beam (27.5 cm x 25 cm) | Beam | 40MPa | Concrete Rectangular | 250 | 275 | 687.5 | 4562.5 | 0.31 | 767.39 | G300E | 1784589.29 | 14 | G300E | 870133.93 | 6.83
220 | Story12 | B60 | 40 MPa RC Beam (27.5 cm x 25 cm) | Beam | 40MPa | Concrete Rectangular | 250 | 275 | 687.5 | 4562.5 | 0.31 | 767.39 | G300E | 2048888.39 | 16.08 | G300E | 1735121.76 | 13.61
221 | Story12 | B7 | 40 MPa RC Beam (30 cm x 25 cm) | Beam | 40MPa | Concrete Rectangular | 250 | 300 | 750 | 6962.5 | 0.52 | 1277.52 | G300E | 4856343.75 | 38.1 | G300E | 1138667.5 | 8.93
222 | Story12 | B8 | 40 MPa RC Beam (27.5 cm x 25 cm) | Beam | 40MPa | Concrete Rectangular | 250 | 275 | 687.5 | 4562.5 | 0.31 | 767.39 | G300E | 1791433.04 | 14.06 | G300E | 876000 | 6.87
223 | Story12 | B9 | 40 MPa RC Beam (30 cm x 25 cm) | Beam | 40MPa | Concrete Rectangular | 250 | 300 | 750 | 6962.5 | 0.52 | 1277.52 | G300E | 4520244.89 | 35.47 | G300E | 1107694.19 | 8.69
224 | Story13 | B1 | 40 MPa RC Beam (27.5 cm x 25 cm) | Beam | 40MPa | Concrete Rectangular | 250 | 275 | 687.5 | 6975 | 0.48 | 1173.17 | G300E | 3417750 | 26.82 | G300E | 1807608.82 | 14.18
225 | Story13 | B10 | 40 MPa RC Beam (27.5 cm x 25 cm) | Beam | 40MPa | Concrete Rectangular | 250 | 275 | 687.5 | 4575 | 0.31 | 769.5 | G300E | 1775100 | 13.93 | G300E | 1255837.5 | 9.85
226 | Story13 | B11 | 40 MPa RC Beam (27.5 cm x 25 cm) | Beam | 40MPa | Concrete Rectangular | 250 | 275 | 687.5 | 6975 | 0.48 | 1173.17 | G300E | 3403482.95 | 26.7 | G300E | 1807608.82 | 14.18
227 | Story13 | B12 | 40 MPa RC Beam (27.5 cm x 25 cm) | Beam | 40MPa | Concrete Rectangular | 250 | 275 | 687.5 | 6975 | 0.48 | 1173.17 | G300E | 3077243.18 | 24.15 | G300E | 1804305.68 | 14.16
228 | Story13 | B13 | 40 MPa RC Beam (32.5 cm x 25 cm) | Beam | 40MPa | Concrete Rectangular | 250 | 325 | 812.5 | 4575 | 0.37 | 909.4 | G300E | 2496316.07 | 19.59 | G300E | 966225.78 | 7.58
229 | Story13 | B14 | 40 MPa RC Beam (32.5 cm x 25 cm) | Beam | 40MPa | Concrete Rectangular | 250 | 325 | 812.5 | 6975 | 0.57 | 1386.47 | G300E | 3426310.23 | 26.88 | G300E | 2977296.66 | 23.36
230 | Story13 | B15 | 40 MPa RC Beam (32.5 cm x 25 cm) | Beam | 40MPa | Concrete Rectangular | 250 | 325 | 812.5 | 4575 | 0.37 | 909.4 | G300E | 2219201.79 | 17.41 | G300E | 1096286.5 | 8.6
231 | Story13 | B16 | 40 MPa RC Beam (32.5 cm x 25 cm) | Beam | 40MPa | Concrete Rectangular | 250 | 325 | 812.5 | 7200 | 0.58 | 1431.19 | G300E | 5020278.26 | 39.39 | G300E | 3300355.49 | 25.9
232 | Story13 | B17 | 40 MPa RC Beam (32.5 cm x 25 cm) | Beam | 40MPa | Concrete Rectangular | 250 | 325 | 812.5 | 4575 | 0.37 | 909.4 | G300E | 2125414.29 | 16.68 | G300E | 966225.78 | 7.58
233 | Story13 | B18 | 40 MPa RC Beam (32.5 cm x 25 cm) | Beam | 40MPa | Concrete Rectangular | 250 | 325 | 812.5 | 7200 | 0.58 | 1431.19 | G300E | 5018400 | 39.38 | G300E | 3301720.59 | 25.91
234 | Story13 | B19 | 40 MPa RC Beam (32.5 cm x 25 cm) | Beam | 40MPa | Concrete Rectangular | 250 | 325 | 812.5 | 4575 | 0.37 | 909.4 | G300E | 2219201.79 | 17.41 | G300E | 1096286.5 | 8.6
235 | Story13 | B2 | 40 MPa RC Beam (27.5 cm x 25 cm) | Beam | 40MPa | Concrete Rectangular | 250 | 275 | 687.5 | 4575 | 0.31 | 769.5 | G300E | 1775100 | 13.93 | G300E | 1255837.5 | 9.85
236 | Story13 | B20 | 40 MPa RC Beam (32.5 cm x 25 cm) | Beam | 40MPa | Concrete Rectangular | 250 | 325 | 812.5 | 6975 | 0.57 | 1386.47 | G300E | 3419969.32 | 26.83 | G300E | 2977296.66 | 23.36
237 | Story13 | B21 | 40 MPa RC Beam (32.5 cm x 25 cm) | Beam | 40MPa | Concrete Rectangular | 250 | 325 | 812.5 | 4575 | 0.37 | 909.4 | G300E | 2495662.5 | 19.58 | G300E | 966225.78 | 7.58
238 | Story13 | B22 | 40 MPa RC Beam (27.5 cm x 25 cm) | Beam | 40MPa | Concrete Rectangular | 250 | 275 | 687.5 | 6975 | 0.48 | 1173.17 | G300E | 3065195.45 | 24.05 | G300E | 1804305.68 | 14.16
239 | Story13 | B23 | 40 MPa RC Beam (27.5 cm x 25 cm) | Beam | 40MPa | Concrete Rectangular | 250 | 275 | 687.5 | 6975 | 0.48 | 1173.17 | G300E | 2986568.18 | 23.43 | G300E | 1795745.45 | 14.09
240 | Story13 | B24 | 40 MPa RC Beam (32.5 cm x 25 cm) | Beam | 40MPa | Concrete Rectangular | 250 | 325 | 812.5 | 4575 | 0.37 | 909.4 | G300E | 2733235.71 | 21.45 | G300E | 966225.78 | 7.58
241 | Story13 | B25 | 40 MPa RC Beam (32.5 cm x 25 cm) | Beam | 40MPa | Concrete Rectangular | 250 | 325 | 812.5 | 6975 | 0.57 | 1386.47 | G300E | 2417788.64 | 18.97 | G300E | 2178025.07 | 17.09
242 | Story13 | B26 | 40 MPa RC Beam (32.5 cm x 25 cm) | Beam | 40MPa | Concrete Rectangular | 250 | 325 | 812.5 | 4800 | 0.39 | 954.13 | G300E | 3667840 | 28.78 | G300E | 1849444.16 | 14.51
243 | Story13 | B3 | 40 MPa RC Beam (32.5 cm x 25 cm) | Beam | 40MPa | Concrete Rectangular | 250 | 325 | 812.5 | 6975 | 0.57 | 1386.47 | G300E | 4310550 | 33.82 | G300E | 1078075.02 | 8.46
244 | Story13 | B30 | 40 MPa RC Beam (32.5 cm x 25 cm) | Beam | 40MPa | Concrete Rectangular | 250 | 325 | 812.5 | 4575 | 0.37 | 909.4 | G300E | 3495910 | 27.43 | G300E | 1762751.46 | 13.83
245 | Story13 | B31 | 40 MPa RC Beam (32.5 cm x 25 cm) | Beam | 40MPa | Concrete Rectangular | 250 | 325 | 812.5 | 6975 | 0.57 | 1386.47 | G300E | 2486904.55 | 19.51 | G300E | 2084059.7 | 16.35
246 | Story13 | B32 | 40 MPa RC Beam (32.5 cm x 25 cm) | Beam | 40MPa | Concrete Rectangular | 250 | 325 | 812.5 | 4575 | 0.37 | 909.4 | G300E | 2730948.21 | 21.43 | G300E | 966225.78 | 7.58
247 | Story13 | B33 | 40 MPa RC Beam (27.5 cm x 25 cm) | Beam | 40MPa | Concrete Rectangular | 250 | 275 | 687.5 | 6975 | 0.48 | 1173.17 | G300E | 2975788.64 | 23.35 | G300E | 1795745.45 | 14.09
248 | Story13 | B34 | 40 MPa RC Beam (27.5 cm x 25 cm) | Beam | 40MPa | Concrete Rectangular | 250 | 275 | 687.5 | 6975 | 0.48 | 1173.17 | G300E | 3077243.18 | 24.15 | G300E | 1930806.82 | 15.15
249 | Story13 | B35 | 40 MPa RC Beam (32.5 cm x 25 cm) | Beam | 40MPa | Concrete Rectangular | 250 | 325 | 812.5 | 4575 | 0.37 | 909.4 | G300E | 2758725 | 21.65 | G300E | 966225.78 | 7.58
250 | Story13 | B36 | 40 MPa RC Beam (32.5 cm x 25 cm) | Beam | 40MPa | Concrete Rectangular | 250 | 325 | 812.5 | 6975 | 0.57 | 1386.47 | G300E | 3426310.23 | 26.88 | G300E | 2984905.75 | 23.42
251 | Story13 | B37 | 40 MPa RC Beam (32.5 cm x 25 cm) | Beam | 40MPa | Concrete Rectangular | 250 | 325 | 812.5 | 4800 | 0.39 | 954.13 | G300E | 3717120 | 29.17 | G300E | 1849444.16 | 14.51
252 | Story13 | B38 | 40 MPa RC Beam (32.5 cm x 25 cm) | Beam | 40MPa | Concrete Rectangular | 250 | 325 | 812.5 | 6975 | 0.57 | 1386.47 | G300E | 4863697.83 | 38.16 | G300E | 3203290.51 | 25.13
253 | Story13 | B4 | 40 MPa RC Beam (27.5 cm x 25 cm) | Beam | 40MPa | Concrete Rectangular | 250 | 275 | 687.5 | 4575 | 0.31 | 769.5 | G300E | 1811046.43 | 14.21 | G300E | 883301.79 | 6.93
254 | Story13 | B40 | 40 MPa RC Beam (32.5 cm x 25 cm) | Beam | 40MPa | Concrete Rectangular | 250 | 325 | 812.5 | 6975 | 0.57 | 1386.47 | G300E | 4865214.13 | 38.17 | G300E | 3202452.98 | 25.13
255 | Story13 | B41 | 40 MPa RC Beam (32.5 cm x 25 cm) | Beam | 40MPa | Concrete Rectangular | 250 | 325 | 812.5 | 4575 | 0.37 | 909.4 | G300E | 3680740 | 28.88 | G300E | 2224958.99 | 17.46
256 | Story13 | B42 | 40 MPa RC Beam (32.5 cm x 25 cm) | Beam | 40MPa | Concrete Rectangular | 250 | 325 | 812.5 | 6975 | 0.57 | 1386.47 | G300E | 3439309.09 | 26.99 | G300E | 2976345.53 | 23.35
257 | Story13 | B43 | 40 MPa RC Beam (32.5 cm x 25 cm) | Beam | 40MPa | Concrete Rectangular | 250 | 325 | 812.5 | 4575 | 0.37 | 909.4 | G300E | 2758725 | 21.65 | G300E | 966225.78 | 7.58
258 | Story13 | B44 | 40 MPa RC Beam (27.5 cm x 25 cm) | Beam | 40MPa | Concrete Rectangular | 250 | 275 | 687.5 | 6975 | 0.48 | 1173.17 | G300E | 2970478.12 | 23.31 | G300E | 1713234.38 | 13.44
259 | Story13 | B45 | 40 MPa RC Beam (27.5 cm x 25 cm) | Beam | 40MPa | Concrete Rectangular | 250 | 275 | 687.5 | 6975 | 0.48 | 1173.17 | G300E | 2892405.68 | 22.69 | G300E | 1858970.18 | 14.59
260 | Story13 | B46 | 40 MPa RC Beam (32.5 cm x 25 cm) | Beam | 40MPa | Concrete Rectangular | 250 | 325 | 812.5 | 4575 | 0.37 | 909.4 | G300E | 2653826.79 | 20.82 | G300E | 966225.78 | 7.58
261 | Story13 | B47 | 40 MPa RC Beam (32.5 cm x 25 cm) | Beam | 40MPa | Concrete Rectangular | 250 | 325 | 812.5 | 6975 | 0.57 | 1386.47 | G300E | 4310867.05 | 33.82 | G300E | 1708984.14 | 13.41
262 | Story13 | B48 | 40 MPa RC Beam (32.5 cm x 25 cm) | Beam | 40MPa | Concrete Rectangular | 250 | 325 | 812.5 | 4575 | 0.37 | 909.4 | G300E | 2463310.71 | 19.33 | G300E | 1096286.5 | 8.6
263 | Story13 | B49 | 40 MPa RC Beam (32.5 cm x 25 cm) | Beam | 40MPa | Concrete Rectangular | 250 | 325 | 812.5 | 6975 | 0.57 | 1386.47 | G300E | 4457976.14 | 34.98 | G300E | 1581911.85 | 12.41
264 | Story13 | B5 | 40 MPa RC Beam (32.5 cm x 25 cm) | Beam | 40MPa | Concrete Rectangular | 250 | 325 | 812.5 | 6975 | 0.57 | 1386.47 | G300E | 4457659.09 | 34.98 | G300E | 1077188.88 | 8.45
265 | Story13 | B50 | 40 MPa RC Beam (32.5 cm x 25 cm) | Beam | 40MPa | Concrete Rectangular | 250 | 325 | 812.5 | 4575 | 0.37 | 909.4 | G300E | 2203189.29 | 17.29 | G300E | 966225.78 | 7.58
266 | Story13 | B51 | 40 MPa RC Beam (32.5 cm x 25 cm) | Beam | 40MPa | Concrete Rectangular | 250 | 325 | 812.5 | 6975 | 0.57 | 1386.47 | G300E | 4456707.95 | 34.97 | G300E | 1581907.73 | 12.41
267 | Story13 | B52 | 40 MPa RC Beam (32.5 cm x 25 cm) | Beam | 40MPa | Concrete Rectangular | 250 | 325 | 812.5 | 4575 | 0.37 | 909.4 | G300E | 2463637.5 | 19.33 | G300E | 1096286.5 | 8.6
268 | Story13 | B53 | 40 MPa RC Beam (32.5 cm x 25 cm) | Beam | 40MPa | Concrete Rectangular | 250 | 325 | 812.5 | 6975 | 0.57 | 1386.47 | G300E | 4141247.73 | 32.49 | G300E | 1708985.17 | 13.41
269 | Story13 | B54 | 40 MPa RC Beam (32.5 cm x 25 cm) | Beam | 40MPa | Concrete Rectangular | 250 | 325 | 812.5 | 4575 | 0.37 | 909.4 | G300E | 2670166.07 | 20.95 | G300E | 966225.78 | 7.58
270 | Story13 | B55 | 40 MPa RC Beam (27.5 cm x 25 cm) | Beam | 40MPa | Concrete Rectangular | 250 | 275 | 687.5 | 6975 | 0.48 | 1173.17 | G300E | 2879089.77 | 22.59 | G300E | 1860872.46 | 14.6
271 | Story13 | B56 | 40 MPa RC Beam (27.5 cm x 25 cm) | Beam | 40MPa | Concrete Rectangular | 250 | 275 | 687.5 | 4575 | 0.31 | 769.5 | G300E | 2066592.86 | 16.22 | G300E | 1744777.31 | 13.69
272 | Story13 | B57 | 40 MPa RC Beam (27.5 cm x 25 cm) | Beam | 40MPa | Concrete Rectangular | 250 | 275 | 687.5 | 4575 | 0.31 | 769.5 | G300E | 2101232.14 | 16.49 | G300E | 1346030.36 | 10.56
273 | Story13 | B58 | 40 MPa RC Beam (27.5 cm x 25 cm) | Beam | 40MPa | Concrete Rectangular | 250 | 275 | 687.5 | 4575 | 0.31 | 769.5 | G300E | 2100578.57 | 16.48 | G300E | 1107803.57 | 8.69
274 | Story13 | B59 | 40 MPa RC Beam (27.5 cm x 25 cm) | Beam | 40MPa | Concrete Rectangular | 250 | 275 | 687.5 | 4575 | 0.31 | 769.5 | G300E | 2101885.71 | 16.49 | G300E | 1346030.36 | 10.56
275 | Story13 | B6 | 40 MPa RC Beam (27.5 cm x 25 cm) | Beam | 40MPa | Concrete Rectangular | 250 | 275 | 687.5 | 4575 | 0.31 | 769.5 | G300E | 1802550 | 14.14 | G300E | 876439.29 | 6.88
276 | Story13 | B60 | 40 MPa RC Beam (27.5 cm x 25 cm) | Beam | 40MPa | Concrete Rectangular | 250 | 275 | 687.5 | 4575 | 0.31 | 769.5 | G300E | 2067246.43 | 16.22 | G300E | 1744777.31 | 13.69
277 | Story13 | B7 | 40 MPa RC Beam (32.5 cm x 25 cm) | Beam | 40MPa | Concrete Rectangular | 250 | 325 | 812.5 | 6975 | 0.57 | 1386.47 | G300E | 4456707.95 | 34.97 | G300E | 1077188.88 | 8.45
278 | Story13 | B8 | 40 MPa RC Beam (27.5 cm x 25 cm) | Beam | 40MPa | Concrete Rectangular | 250 | 275 | 687.5 | 4575 | 0.31 | 769.5 | G300E | 1811046.43 | 14.21 | G300E | 883301.79 | 6.93
279 | Story13 | B9 | 40 MPa RC Beam (32.5 cm x 25 cm) | Beam | 40MPa | Concrete Rectangular | 250 | 325 | 812.5 | 6975 | 0.57 | 1386.47 | G300E | 4141247.73 | 32.49 | G300E | 1078075.02 | 8.46
280 | Story14 | B1 | 40 MPa RC Beam (27.5 cm x 25 cm) | Beam | 40MPa | Concrete Rectangular | 250 | 275 | 687.5 | 6975 | 0.48 | 1173.17 | G300E | 3440260.23 | 26.99 | G300E | 1800950.87 | 14.13
281 | Story14 | B10 | 40 MPa RC Beam (27.5 cm x 25 cm) | Beam | 40MPa | Concrete Rectangular | 250 | 275 | 687.5 | 4575 | 0.31 | 769.5 | G300E | 1623144.64 | 12.74 | G300E | 1250935.71 | 9.82
282 | Story14 | B11 | 40 MPa RC Beam (27.5 cm x 25 cm) | Beam | 40MPa | Concrete Rectangular | 250 | 275 | 687.5 | 6975 | 0.48 | 1173.17 | G300E | 3427261.36 | 26.89 | G300E | 1800950.87 | 14.13
283 | Story14 | B12 | 40 MPa RC Beam (27.5 cm x 25 cm) | Beam | 40MPa | Concrete Rectangular | 250 | 275 | 687.5 | 6975 | 0.48 | 1173.17 | G300E | 3099753.41 | 24.32 | G300E | 1795745.45 | 14.09
284 | Story14 | B13 | 40 MPa RC Beam (32.5 cm x 25 cm) | Beam | 40MPa | Concrete Rectangular | 250 | 325 | 812.5 | 4575 | 0.37 | 909.4 | G300E | 2479650 | 19.46 | G300E | 966225.78 | 7.58
285 | Story14 | B14 | 40 MPa RC Beam (32.5 cm x 25 cm) | Beam | 40MPa | Concrete Rectangular | 250 | 325 | 812.5 | 6975 | 0.57 | 1386.47 | G300E | 3401263.64 | 26.69 | G300E | 2962078.48 | 23.24
286 | Story14 | B15 | 40 MPa RC Beam (32.5 cm x 25 cm) | Beam | 40MPa | Concrete Rectangular | 250 | 325 | 812.5 | 4575 | 0.37 | 909.4 | G300E | 2186850 | 17.16 | G300E | 1486468.64 | 11.66
287 | Story14 | B16 | 40 MPa RC Beam (32.5 cm x 25 cm) | Beam | 40MPa | Concrete Rectangular | 250 | 325 | 812.5 | 7200 | 0.58 | 1431.19 | G300E | 5228765.22 | 41.03 | G300E | 3311351.84 | 25.98
288 | Story14 | B17 | 40 MPa RC Beam (32.5 cm x 25 cm) | Beam | 40MPa | Concrete Rectangular | 250 | 325 | 812.5 | 4575 | 0.37 | 909.4 | G300E | 2094696.43 | 16.44 | G300E | 966225.78 | 7.58
289 | Story14 | B18 | 40 MPa RC Beam (32.5 cm x 25 cm) | Beam | 40MPa | Concrete Rectangular | 250 | 325 | 812.5 | 7200 | 0.58 | 1431.19 | G300E | 5227513.04 | 41.02 | G300E | 3312723.05 | 25.99
290 | Story14 | B19 | 40 MPa RC Beam (32.5 cm x 25 cm) | Beam | 40MPa | Concrete Rectangular | 250 | 325 | 812.5 | 4575 | 0.37 | 909.4 | G300E | 2186850 | 17.16 | G300E | 1486468.64 | 11.66
291 | Story14 | B2 | 40 MPa RC Beam (27.5 cm x 25 cm) | Beam | 40MPa | Concrete Rectangular | 250 | 275 | 687.5 | 4575 | 0.31 | 769.5 | G300E | 1623144.64 | 12.74 | G300E | 1250935.71 | 9.82
292 | Story14 | B20 | 40 MPa RC Beam (32.5 cm x 25 cm) | Beam | 40MPa | Concrete Rectangular | 250 | 325 | 812.5 | 6975 | 0.57 | 1386.47 | G300E | 3395239.77 | 26.64 | G300E | 2962078.48 | 23.24
293 | Story14 | B21 | 40 MPa RC Beam (32.5 cm x 25 cm) | Beam | 40MPa | Concrete Rectangular | 250 | 325 | 812.5 | 4575 | 0.37 | 909.4 | G300E | 2479323.21 | 19.45 | G300E | 966225.78 | 7.58
294 | Story14 | B22 | 40 MPa RC Beam (27.5 cm x 25 cm) | Beam | 40MPa | Concrete Rectangular | 250 | 275 | 687.5 | 6975 | 0.48 | 1173.17 | G300E | 3020175 | 23.7 | G300E | 1795745.45 | 14.09
295 | Story14 | B23 | 40 MPa RC Beam (27.5 cm x 25 cm) | Beam | 40MPa | Concrete Rectangular | 250 | 275 | 687.5 | 6975 | 0.48 | 1173.17 | G300E | 2997981.82 | 23.52 | G300E | 1795745.45 | 14.09
296 | Story14 | B24 | 40 MPa RC Beam (32.5 cm x 25 cm) | Beam | 40MPa | Concrete Rectangular | 250 | 325 | 812.5 | 4575 | 0.37 | 909.4 | G300E | 2702191.07 | 21.2 | G300E | 966225.78 | 7.58
297 | Story14 | B25 | 40 MPa RC Beam (32.5 cm x 25 cm) | Beam | 40MPa | Concrete Rectangular | 250 | 325 | 812.5 | 6975 | 0.57 | 1386.47 | G300E | 2486587.5 | 19.51 | G300E | 2044494.72 | 16.04
298 | Story14 | B26 | 40 MPa RC Beam (32.5 cm x 25 cm) | Beam | 40MPa | Concrete Rectangular | 250 | 325 | 812.5 | 4800 | 0.39 | 954.13 | G300E | 3623680 | 28.43 | G300E | 1862244.16 | 14.61
299 | Story14 | B3 | 40 MPa RC Beam (32.5 cm x 25 cm) | Beam | 40MPa | Concrete Rectangular | 250 | 325 | 812.5 | 6975 | 0.57 | 1386.47 | G300E | 4070863.64 | 31.94 | G300E | 1072172.9 | 8.41
300 | Story14 | B30 | 40 MPa RC Beam (32.5 cm x 25 cm) | Beam | 40MPa | Concrete Rectangular | 250 | 325 | 812.5 | 4575 | 0.37 | 909.4 | G300E | 3456870 | 27.12 | G300E | 1775035.72 | 13.93
301 | Story14 | B31 | 40 MPa RC Beam (32.5 cm x 25 cm) | Beam | 40MPa | Concrete Rectangular | 250 | 325 | 812.5 | 6975 | 0.57 | 1386.47 | G300E | 2476442.05 | 19.43 | G300E | 2038787.9 | 16
302 | Story14 | B32 | 40 MPa RC Beam (32.5 cm x 25 cm) | Beam | 40MPa | Concrete Rectangular | 250 | 325 | 812.5 | 4575 | 0.37 | 909.4 | G300E | 2700230.36 | 21.19 | G300E | 966225.78 | 7.58
303 | Story14 | B33 | 40 MPa RC Beam (27.5 cm x 25 cm) | Beam | 40MPa | Concrete Rectangular | 250 | 275 | 687.5 | 6975 | 0.48 | 1173.17 | G300E | 2988470.45 | 23.45 | G300E | 1795745.45 | 14.09
304 | Story14 | B34 | 40 MPa RC Beam (27.5 cm x 25 cm) | Beam | 40MPa | Concrete Rectangular | 250 | 275 | 687.5 | 6975 | 0.48 | 1173.17 | G300E | 3099753.41 | 24.32 | G300E | 2031627.27 | 15.94
305 | Story14 | B35 | 40 MPa RC Beam (32.5 cm x 25 cm) | Beam | 40MPa | Concrete Rectangular | 250 | 325 | 812.5 | 4575 | 0.37 | 909.4 | G300E | 2725066.07 | 21.38 | G300E | 966225.78 | 7.58
306 | Story14 | B36 | 40 MPa RC Beam (32.5 cm x 25 cm) | Beam | 40MPa | Concrete Rectangular | 250 | 325 | 812.5 | 6975 | 0.57 | 1386.47 | G300E | 3401263.64 | 26.69 | G300E | 2969687.57 | 23.3
307 | Story14 | B37 | 40 MPa RC Beam (32.5 cm x 25 cm) | Beam | 40MPa | Concrete Rectangular | 250 | 325 | 812.5 | 4800 | 0.39 | 954.13 | G300E | 3762560 | 29.52 | G300E | 1862244.16 | 14.61
308 | Story14 | B38 | 40 MPa RC Beam (32.5 cm x 25 cm) | Beam | 40MPa | Concrete Rectangular | 250 | 325 | 812.5 | 6975 | 0.57 | 1386.47 | G300E | 5065669.57 | 39.75 | G300E | 3212730.19 | 25.21
309 | Story14 | B4 | 40 MPa RC Beam (27.5 cm x 25 cm) | Beam | 40MPa | Concrete Rectangular | 250 | 275 | 687.5 | 4575 | 0.31 | 769.5 | G300E | 1807125 | 14.18 | G300E | 875458.93 | 6.87
310 | Story14 | B40 | 40 MPa RC Beam (32.5 cm x 25 cm) | Beam | 40MPa | Concrete Rectangular | 250 | 325 | 812.5 | 6975 | 0.57 | 1386.47 | G300E | 5067792.39 | 39.76 | G300E | 3213125.41 | 25.21
311 | Story14 | B41 | 40 MPa RC Beam (32.5 cm x 25 cm) | Beam | 40MPa | Concrete Rectangular | 250 | 325 | 812.5 | 4575 | 0.37 | 909.4 | G300E | 3641395 | 28.57 | G300E | 2236093.47 | 17.55
312 | Story14 | B42 | 40 MPa RC Beam (32.5 cm x 25 cm) | Beam | 40MPa | Concrete Rectangular | 250 | 325 | 812.5 | 6975 | 0.57 | 1386.47 | G300E | 3414262.5 | 26.79 | G300E | 2961127.34 | 23.23
313 | Story14 | B43 | 40 MPa RC Beam (32.5 cm x 25 cm) | Beam | 40MPa | Concrete Rectangular | 250 | 325 | 812.5 | 4575 | 0.37 | 909.4 | G300E | 2725719.64 | 21.39 | G300E | 1096286.5 | 8.6
314 | Story14 | B44 | 40 MPa RC Beam (27.5 cm x 25 cm) | Beam | 40MPa | Concrete Rectangular | 250 | 275 | 687.5 | 6975 | 0.48 | 1173.17 | G300E | 2996343.75 | 23.51 | G300E | 1695796.88 | 13.31
315 | Story14 | B45 | 40 MPa RC Beam (27.5 cm x 25 cm) | Beam | 40MPa | Concrete Rectangular | 250 | 275 | 687.5 | 6975 | 0.48 | 1173.17 | G300E | 2907623.86 | 22.81 | G300E | 1845654.27 | 14.48
316 | Story14 | B46 | 40 MPa RC Beam (32.5 cm x 25 cm) | Beam | 40MPa | Concrete Rectangular | 250 | 325 | 812.5 | 4575 | 0.37 | 909.4 | G300E | 2618860.71 | 20.55 | G300E | 966225.78 | 7.58
317 | Story14 | B47 | 40 MPa RC Beam (32.5 cm x 25 cm) | Beam | 40MPa | Concrete Rectangular | 250 | 325 | 812.5 | 6975 | 0.57 | 1386.47 | G300E | 4070863.64 | 31.94 | G300E | 1576898.96 | 12.37
318 | Story14 | B48 | 40 MPa RC Beam (32.5 cm x 25 cm) | Beam | 40MPa | Concrete Rectangular | 250 | 325 | 812.5 | 4575 | 0.37 | 909.4 | G300E | 2256128.57 | 17.7 | G300E | 1486468.64 | 11.66
319 | Story14 | B49 | 40 MPa RC Beam (32.5 cm x 25 cm) | Beam | 40MPa | Concrete Rectangular | 250 | 325 | 812.5 | 6975 | 0.57 | 1386.47 | G300E | 4473194.32 | 35.1 | G300E | 1581060.74 | 12.41
320 | Story14 | B5 | 40 MPa RC Beam (32.5 cm x 25 cm) | Beam | 40MPa | Concrete Rectangular | 250 | 325 | 812.5 | 6975 | 0.57 | 1386.47 | G300E | 4473194.32 | 35.1 | G300E | 1076338.8 | 8.45
321 | Story14 | B50 | 40 MPa RC Beam (32.5 cm x 25 cm) | Beam | 40MPa | Concrete Rectangular | 250 | 325 | 812.5 | 4575 | 0.37 | 909.4 | G300E | 2163975 | 16.98 | G300E | 966225.78 | 7.58
322 | Story14 | B51 | 40 MPa RC Beam (32.5 cm x 25 cm) | Beam | 40MPa | Concrete Rectangular | 250 | 325 | 812.5 | 6975 | 0.57 | 1386.47 | G300E | 4471926.14 | 35.09 | G300E | 1581056.62 | 12.41
323 | Story14 | B52 | 40 MPa RC Beam (32.5 cm x 25 cm) | Beam | 40MPa | Concrete Rectangular | 250 | 325 | 812.5 | 4575 | 0.37 | 909.4 | G300E | 2257435.71 | 17.71 | G300E | 1486468.64 | 11.66
324 | Story14 | B53 | 40 MPa RC Beam (32.5 cm x 25 cm) | Beam | 40MPa | Concrete Rectangular | 250 | 325 | 812.5 | 6975 | 0.57 | 1386.47 | G300E | 4061669.32 | 31.87 | G300E | 1576897.93 | 12.37
325 | Story14 | B54 | 40 MPa RC Beam (32.5 cm x 25 cm) | Beam | 40MPa | Concrete Rectangular | 250 | 325 | 812.5 | 4575 | 0.37 | 909.4 | G300E | 2636507.14 | 20.69 | G300E | 966225.78 | 7.58
326 | Story14 | B55 | 40 MPa RC Beam (27.5 cm x 25 cm) | Beam | 40MPa | Concrete Rectangular | 250 | 275 | 687.5 | 6975 | 0.48 | 1173.17 | G300E | 2895576.14 | 22.72 | G300E | 1847556.55 | 14.5
327 | Story14 | B56 | 40 MPa RC Beam (27.5 cm x 25 cm) | Beam | 40MPa | Concrete Rectangular | 250 | 275 | 687.5 | 4575 | 0.31 | 769.5 | G300E | 2047639.29 | 16.07 | G300E | 1739875.52 | 13.65
328 | Story14 | B57 | 40 MPa RC Beam (27.5 cm x 25 cm) | Beam | 40MPa | Concrete Rectangular | 250 | 275 | 687.5 | 4575 | 0.31 | 769.5 | G300E | 2078030.36 | 16.3 | G300E | 1106823.21 | 8.68
329 | Story14 | B58 | 40 MPa RC Beam (27.5 cm x 25 cm) | Beam | 40MPa | Concrete Rectangular | 250 | 275 | 687.5 | 4575 | 0.31 | 769.5 | G300E | 2073128.57 | 16.27 | G300E | 1099960.71 | 8.63
330 | Story14 | B59 | 40 MPa RC Beam (27.5 cm x 25 cm) | Beam | 40MPa | Concrete Rectangular | 250 | 275 | 687.5 | 4575 | 0.31 | 769.5 | G300E | 2078030.36 | 16.3 | G300E | 1106823.21 | 8.68
331 | Story14 | B6 | 40 MPa RC Beam (27.5 cm x 25 cm) | Beam | 40MPa | Concrete Rectangular | 250 | 275 | 687.5 | 4575 | 0.31 | 769.5 | G300E | 1796014.29 | 14.09 | G300E | 868596.43 | 6.82
332 | Story14 | B60 | 40 MPa RC Beam (27.5 cm x 25 cm) | Beam | 40MPa | Concrete Rectangular | 250 | 275 | 687.5 | 4575 | 0.31 | 769.5 | G300E | 2047966.07 | 16.07 | G300E | 1739875.52 | 13.65
333 | Story14 | B7 | 40 MPa RC Beam (32.5 cm x 25 cm) | Beam | 40MPa | Concrete Rectangular | 250 | 325 | 812.5 | 6975 | 0.57 | 1386.47 | G300E | 4471926.14 | 35.09 | G300E | 1076338.8 | 8.45
334 | Story14 | B8 | 40 MPa RC Beam (27.5 cm x 25 cm) | Beam | 40MPa | Concrete Rectangular | 250 | 275 | 687.5 | 4575 | 0.31 | 769.5 | G300E | 1807125 | 14.18 | G300E | 875458.93 | 6.87
335 | Story14 | B9 | 40 MPa RC Beam (32.5 cm x 25 cm) | Beam | 40MPa | Concrete Rectangular | 250 | 325 | 812.5 | 6975 | 0.57 | 1386.47 | G300E | 4061986.36 | 31.87 | G300E | 1072173.93 | 8.41
336 | Story15 | B1 | 40 MPa RC Beam (30 cm x 25 cm) | Beam | 40MPa | Concrete Rectangular | 250 | 300 | 750 | 7000 | 0.52 | 1284.4 | G300E | 3677863.64 | 28.86 | G300E | 1901773.36 | 14.92
337 | Story15 | B10 | 40 MPa RC Beam (30 cm x 25 cm) | Beam | 40MPa | Concrete Rectangular | 250 | 300 | 750 | 4600 | 0.34 | 844.04 | G300E | 1813385.71 | 14.23 | G300E | 1198464.61 | 9.4
338 | Story15 | B11 | 40 MPa RC Beam (30 cm x 25 cm) | Beam | 40MPa | Concrete Rectangular | 250 | 300 | 750 | 7000 | 0.52 | 1284.4 | G300E | 3665136.36 | 28.76 | G300E | 1782137 | 13.98
339 | Story15 | B12 | 40 MPa RC Beam (30 cm x 25 cm) | Beam | 40MPa | Concrete Rectangular | 250 | 300 | 750 | 7000 | 0.52 | 1284.4 | G300E | 3362863.64 | 26.39 | G300E | 2033818.18 | 15.96
340 | Story15 | B13 | 40 MPa RC Beam (35 cm x 25 cm) | Beam | 40MPa | Concrete Rectangular | 250 | 350 | 875 | 4600 | 0.4 | 984.71 | G300E | 2138671.43 | 16.78 | G300E | 1029252.3 | 8.08
341 | Story15 | B14 | 40 MPa RC Beam (35 cm x 25 cm) | Beam | 40MPa | Concrete Rectangular | 250 | 350 | 875 | 7000 | 0.61 | 1498.47 | G300E | 3169409.09 | 24.87 | G300E | 3134888.59 | 24.6
342 | Story15 | B15 | 40 MPa RC Beam (35 cm x 25 cm) | Beam | 40MPa | Concrete Rectangular | 250 | 350 | 875 | 4600 | 0.4 | 984.71 | G300E | 2101214.29 | 16.49 | G300E | 1719252.3 | 13.49
343 | Story15 | B16 | 40 MPa RC Beam (35 cm x 25 cm) | Beam | 40MPa | Concrete Rectangular | 250 | 350 | 875 | 7200 | 0.63 | 1541.28 | G300E | 4907582.61 | 38.51 | G300E | 3472952.09 | 27.25
344 | Story15 | B17 | 40 MPa RC Beam (35 cm x 25 cm) | Beam | 40MPa | Concrete Rectangular | 250 | 350 | 875 | 4600 | 0.4 | 984.71 | G300E | 2096614.29 | 16.45 | G300E | 1029252.3 | 8.08
345 | Story15 | B18 | 40 MPa RC Beam (35 cm x 25 cm) | Beam | 40MPa | Concrete Rectangular | 250 | 350 | 875 | 7200 | 0.63 | 1541.28 | G300E | 4908521.74 | 38.51 | G300E | 3473071.51 | 27.25
346 | Story15 | B19 | 40 MPa RC Beam (35 cm x 25 cm) | Beam | 40MPa | Concrete Rectangular | 250 | 350 | 875 | 4600 | 0.4 | 984.71 | G300E | 2101214.29 | 16.49 | G300E | 1719252.3 | 13.49
347 | Story15 | B2 | 40 MPa RC Beam (30 cm x 25 cm) | Beam | 40MPa | Concrete Rectangular | 250 | 300 | 750 | 4600 | 0.34 | 844.04 | G300E | 1813714.29 | 14.23 | G300E | 1198464.61 | 9.4
348 | Story15 | B20 | 40 MPa RC Beam (35 cm x 25 cm) | Beam | 40MPa | Concrete Rectangular | 250 | 350 | 875 | 7000 | 0.61 | 1498.47 | G300E | 3164000 | 24.83 | G300E | 3134888.59 | 24.6
349 | Story15 | B21 | 40 MPa RC Beam (35 cm x 25 cm) | Beam | 40MPa | Concrete Rectangular | 250 | 350 | 875 | 4600 | 0.4 | 984.71 | G300E | 2138671.43 | 16.78 | G300E | 1029252.3 | 8.08
350 | Story15 | B22 | 40 MPa RC Beam (30 cm x 25 cm) | Beam | 40MPa | Concrete Rectangular | 250 | 300 | 750 | 7000 | 0.52 | 1284.4 | G300E | 3279818.18 | 25.73 | G300E | 2033818.18 | 15.96
351 | Story15 | B23 | 40 MPa RC Beam (30 cm x 25 cm) | Beam | 40MPa | Concrete Rectangular | 250 | 300 | 750 | 7000 | 0.52 | 1284.4 | G300E | 3234636.36 | 25.38 | G300E | 1914181.82 | 15.02
352 | Story15 | B24 | 40 MPa RC Beam (35 cm x 25 cm) | Beam | 40MPa | Concrete Rectangular | 250 | 350 | 875 | 4600 | 0.4 | 984.71 | G300E | 2497471.43 | 19.6 | G300E | 1029252.3 | 8.08
353 | Story15 | B25 | 40 MPa RC Beam (35 cm x 25 cm) | Beam | 40MPa | Concrete Rectangular | 250 | 350 | 875 | 7000 | 0.61 | 1498.47 | G300E | 2772636.36 | 21.76 | G300E | 2022681.82 | 15.87
354 | Story15 | B26 | 40 MPa RC Beam (35 cm x 25 cm) | Beam | 40MPa | Concrete Rectangular | 250 | 350 | 875 | 4800 | 0.42 | 1027.52 | G300E | 3496960 | 27.44 | G300E | 1920937.44 | 15.07
355 | Story15 | B3 | 40 MPa RC Beam (35 cm x 25 cm) | Beam | 40MPa | Concrete Rectangular | 250 | 350 | 875 | 7000 | 0.61 | 1498.47 | G300E | 3731636.36 | 29.28 | G300E | 1131048.07 | 8.87
356 | Story15 | B30 | 40 MPa RC Beam (35 cm x 25 cm) | Beam | 40MPa | Concrete Rectangular | 250 | 350 | 875 | 4600 | 0.4 | 984.71 | G300E | 3269373.33 | 25.65 | G300E | 1840898.38 | 14.44
357 | Story15 | B31 | 40 MPa RC Beam (35 cm x 25 cm) | Beam | 40MPa | Concrete Rectangular | 250 | 350 | 875 | 7000 | 0.61 | 1498.47 | G300E | 2849636.36 | 22.36 | G300E | 2016000 | 15.82
358 | Story15 | B32 | 40 MPa RC Beam (35 cm x 25 cm) | Beam | 40MPa | Concrete Rectangular | 250 | 350 | 875 | 4600 | 0.4 | 984.71 | G300E | 2495171.43 | 19.58 | G300E | 1029252.3 | 8.08
359 | Story15 | B33 | 40 MPa RC Beam (30 cm x 25 cm) | Beam | 40MPa | Concrete Rectangular | 250 | 300 | 750 | 7000 | 0.52 | 1284.4 | G300E | 3228272.73 | 25.33 | G300E | 1914181.82 | 15.02
360 | Story15 | B34 | 40 MPa RC Beam (30 cm x 25 cm) | Beam | 40MPa | Concrete Rectangular | 250 | 300 | 750 | 7000 | 0.52 | 1284.4 | G300E | 3362863.64 | 26.39 | G300E | 2153454.55 | 16.9
361 | Story15 | B35 | 40 MPa RC Beam (35 cm x 25 cm) | Beam | 40MPa | Concrete Rectangular | 250 | 350 | 875 | 4600 | 0.4 | 984.71 | G300E | 2511928.57 | 19.71 | G300E | 1029252.3 | 8.08
362 | Story15 | B36 | 40 MPa RC Beam (35 cm x 25 cm) | Beam | 40MPa | Concrete Rectangular | 250 | 350 | 875 | 7000 | 0.61 | 1498.47 | G300E | 3169090.91 | 24.87 | G300E | 3134888.59 | 24.6
363 | Story15 | B37 | 40 MPa RC Beam (35 cm x 25 cm) | Beam | 40MPa | Concrete Rectangular | 250 | 350 | 875 | 4800 | 0.42 | 1027.52 | G300E | 3526720 | 27.67 | G300E | 1920937.44 | 15.07
364 | Story15 | B38 | 40 MPa RC Beam (35 cm x 25 cm) | Beam | 40MPa | Concrete Rectangular | 250 | 350 | 875 | 7000 | 0.61 | 1498.47 | G300E | 4771260.87 | 37.44 | G300E | 3381356.09 | 26.53
365 | Story15 | B4 | 40 MPa RC Beam (30 cm x 25 cm) | Beam | 40MPa | Concrete Rectangular | 250 | 300 | 750 | 4600 | 0.34 | 844.04 | G300E | 1948100 | 15.29 | G300E | 1028428.57 | 8.07
366 | Story15 | B40 | 40 MPa RC Beam (35 cm x 25 cm) | Beam | 40MPa | Concrete Rectangular | 250 | 350 | 875 | 7000 | 0.61 | 1498.47 | G300E | 4773391.3 | 37.45 | G300E | 3380542.41 | 26.52
367 | Story15 | B41 | 40 MPa RC Beam (35 cm x 25 cm) | Beam | 40MPa | Concrete Rectangular | 250 | 350 | 875 | 4600 | 0.4 | 984.71 | G300E | 3377013.33 | 26.5 | G300E | 2364003.02 | 18.55
368 | Story15 | B42 | 40 MPa RC Beam (35 cm x 25 cm) | Beam | 40MPa | Concrete Rectangular | 250 | 350 | 875 | 7000 | 0.61 | 1498.47 | G300E | 3180863.64 | 24.96 | G300E | 3134888.59 | 24.6
369 | Story15 | B43 | 40 MPa RC Beam (35 cm x 25 cm) | Beam | 40MPa | Concrete Rectangular | 250 | 350 | 875 | 4600 | 0.4 | 984.71 | G300E | 2510942.86 | 19.7 | G300E | 1167252.3 | 9.16
370 | Story15 | B44 | 40 MPa RC Beam (30 cm x 25 cm) | Beam | 40MPa | Concrete Rectangular | 250 | 300 | 750 | 7000 | 0.52 | 1284.4 | G300E | 3252375 | 25.52 | G300E | 1810812.79 | 14.21
371 | Story15 | B45 | 40 MPa RC Beam (30 cm x 25 cm) | Beam | 40MPa | Concrete Rectangular | 250 | 300 | 750 | 7000 | 0.52 | 1284.4 | G300E | 3678181.82 | 28.86 | G300E | 1927546.09 | 15.12
372 | Story15 | B46 | 40 MPa RC Beam (35 cm x 25 cm) | Beam | 40MPa | Concrete Rectangular | 250 | 350 | 875 | 4600 | 0.4 | 984.71 | G300E | 2445228.57 | 19.19 | G300E | 1029252.3 | 8.08
373 | Story15 | B47 | 40 MPa RC Beam (35 cm x 25 cm) | Beam | 40MPa | Concrete Rectangular | 250 | 350 | 875 | 7000 | 0.61 | 1498.47 | G300E | 3731636.36 | 29.28 | G300E | 1531950.48 | 12.02
374 | Story15 | B48 | 40 MPa RC Beam (35 cm x 25 cm) | Beam | 40MPa | Concrete Rectangular | 250 | 350 | 875 | 4600 | 0.4 | 984.71 | G300E | 2145242.86 | 16.83 | G300E | 1719252.3 | 13.49
375 | Story15 | B49 | 40 MPa RC Beam (35 cm x 25 cm) | Beam | 40MPa | Concrete Rectangular | 250 | 350 | 875 | 7000 | 0.61 | 1498.47 | G300E | 4129045.45 | 32.4 | G300E | 1132891.14 | 8.89
376 | Story15 | B5 | 40 MPa RC Beam (35 cm x 25 cm) | Beam | 40MPa | Concrete Rectangular | 250 | 350 | 875 | 7000 | 0.61 | 1498.47 | G300E | 4129045.45 | 32.4 | G300E | 1132898.93 | 8.89
377 | Story15 | B50 | 40 MPa RC Beam (35 cm x 25 cm) | Beam | 40MPa | Concrete Rectangular | 250 | 350 | 875 | 4600 | 0.4 | 984.71 | G300E | 2134728.57 | 16.75 | G300E | 1029252.3 | 8.08
378 | Story15 | B51 | 40 MPa RC Beam (35 cm x 25 cm) | Beam | 40MPa | Concrete Rectangular | 250 | 350 | 875 | 7000 | 0.61 | 1498.47 | G300E | 4129045.45 | 32.4 | G300E | 1132888.91 | 8.89
379 | Story15 | B52 | 40 MPa RC Beam (35 cm x 25 cm) | Beam | 40MPa | Concrete Rectangular | 250 | 350 | 875 | 4600 | 0.4 | 984.71 | G300E | 2146885.71 | 16.85 | G300E | 1719252.3 | 13.49
380 | Story15 | B53 | 40 MPa RC Beam (35 cm x 25 cm) | Beam | 40MPa | Concrete Rectangular | 250 | 350 | 875 | 7000 | 0.61 | 1498.47 | G300E | 3728454.55 | 29.25 | G300E | 1531949.36 | 12.02
381 | Story15 | B54 | 40 MPa RC Beam (35 cm x 25 cm) | Beam | 40MPa | Concrete Rectangular | 250 | 350 | 875 | 4600 | 0.4 | 984.71 | G300E | 2459028.57 | 19.29 | G300E | 1029252.3 | 8.08
382 | Story15 | B55 | 40 MPa RC Beam (30 cm x 25 cm) | Beam | 40MPa | Concrete Rectangular | 250 | 300 | 750 | 7000 | 0.52 | 1284.4 | G300E | 3666090.91 | 28.77 | G300E | 1808864.27 | 14.19
383 | Story15 | B56 | 40 MPa RC Beam (30 cm x 25 cm) | Beam | 40MPa | Concrete Rectangular | 250 | 300 | 750 | 4600 | 0.34 | 844.04 | G300E | 2177442.86 | 17.09 | G300E | 1445550.33 | 11.34
384 | Story15 | B57 | 40 MPa RC Beam (30 cm x 25 cm) | Beam | 40MPa | Concrete Rectangular | 250 | 300 | 750 | 4600 | 0.34 | 844.04 | G300E | 2216871.43 | 17.39 | G300E | 1275514.29 | 10.01
385 | Story15 | B58 | 40 MPa RC Beam (30 cm x 25 cm) | Beam | 40MPa | Concrete Rectangular | 250 | 300 | 750 | 4600 | 0.34 | 844.04 | G300E | 2198142.86 | 17.25 | G300E | 1146057.14 | 8.99
386 | Story15 | B59 | 40 MPa RC Beam (30 cm x 25 cm) | Beam | 40MPa | Concrete Rectangular | 250 | 300 | 750 | 4600 | 0.34 | 844.04 | G300E | 2138671.43 | 16.78 | G300E | 1304264.61 | 10.23
387 | Story15 | B6 | 40 MPa RC Beam (30 cm x 25 cm) | Beam | 40MPa | Concrete Rectangular | 250 | 300 | 750 | 4600 | 0.34 | 844.04 | G300E | 1932657.14 | 15.16 | G300E | 898971.43 | 7.05
388 | Story15 | B60 | 40 MPa RC Beam (30 cm x 25 cm) | Beam | 40MPa | Concrete Rectangular | 250 | 300 | 750 | 4600 | 0.34 | 844.04 | G300E | 2177442.86 | 17.09 | G300E | 1445550.33 | 11.34
389 | Story15 | B7 | 40 MPa RC Beam (35 cm x 25 cm) | Beam | 40MPa | Concrete Rectangular | 250 | 350 | 875 | 7000 | 0.61 | 1498.47 | G300E | 4129045.45 | 32.4 | G300E | 1132898.93 | 8.89
390 | Story15 | B8 | 40 MPa RC Beam (30 cm x 25 cm) | Beam | 40MPa | Concrete Rectangular | 250 | 300 | 750 | 4600 | 0.34 | 844.04 | G300E | 1947771.43 | 15.28 | G300E | 1028428.57 | 8.07
391 | Story15 | B9 | 40 MPa RC Beam (35 cm x 25 cm) | Beam | 40MPa | Concrete Rectangular | 250 | 350 | 875 | 7000 | 0.61 | 1498.47 | G300E | 3729090.91 | 29.26 | G300E | 1131048.07 | 8.87
392 | Story16 | B1 | 40 MPa RC Beam (30 cm x 25 cm) | Beam | 40MPa | Concrete Rectangular | 250 | 300 | 750 | 7000 | 0.52 | 1284.4 | G300E | 3700772.73 | 29.04 | G300E | 1930569.14 | 15.15
393 | Story16 | B10 | 40 MPa RC Beam (30 cm x 25 cm) | Beam | 40MPa | Concrete Rectangular | 250 | 300 | 750 | 4600 | 0.34 | 844.04 | G300E | 1813714.29 | 14.23 | G300E | 1199450.33 | 9.41
394 | Story16 | B11 | 40 MPa RC Beam (30 cm x 25 cm) | Beam | 40MPa | Concrete Rectangular | 250 | 300 | 750 | 7000 | 0.52 | 1284.4 | G300E | 3689000 | 28.95 | G300E | 1810932.77 | 14.21
395 | Story16 | B12 | 40 MPa RC Beam (30 cm x 25 cm) | Beam | 40MPa | Concrete Rectangular | 250 | 300 | 750 | 7000 | 0.52 | 1284.4 | G300E | 3385454.55 | 26.56 | G300E | 2033818.18 | 15.96
396 | Story16 | B13 | 40 MPa RC Beam (35 cm x 25 cm) | Beam | 40MPa | Concrete Rectangular | 250 | 350 | 875 | 4600 | 0.4 | 984.71 | G300E | 2131771.43 | 16.73 | G300E | 1029252.3 | 8.08
397 | Story16 | B14 | 40 MPa RC Beam (35 cm x 25 cm) | Beam | 40MPa | Concrete Rectangular | 250 | 350 | 875 | 7000 | 0.61 | 1498.47 | G300E | 3150318.18 | 24.72 | G300E | 3134888.59 | 24.6
398 | Story16 | B15 | 40 MPa RC Beam (35 cm x 25 cm) | Beam | 40MPa | Concrete Rectangular | 250 | 350 | 875 | 4600 | 0.4 | 984.71 | G300E | 2085114.29 | 16.36 | G300E | 1995252.3 | 15.66
399 | Story16 | B16 | 40 MPa RC Beam (35 cm x 25 cm) | Beam | 40MPa | Concrete Rectangular | 250 | 350 | 875 | 7200 | 0.63 | 1541.28 | G300E | 4022295.65 | 31.56 | G300E | 3475442.5 | 27.27
400 | Story16 | B17 | 40 MPa RC Beam (35 cm x 25 cm) | Beam | 40MPa | Concrete Rectangular | 250 | 350 | 875 | 4600 | 0.4 | 984.71 | G300E | 2083142.86 | 16.35 | G300E | 1029252.3 | 8.08
401 | Story16 | B18 | 40 MPa RC Beam (35 cm x 25 cm) | Beam | 40MPa | Concrete Rectangular | 250 | 350 | 875 | 7200 | 0.63 | 1541.28 | G300E | 4022608.7 | 31.56 | G300E | 3475589.32 | 27.27
402 | Story16 | B19 | 40 MPa RC Beam (35 cm x 25 cm) | Beam | 40MPa | Concrete Rectangular | 250 | 350 | 875 | 4600 | 0.4 | 984.71 | G300E | 2085114.29 | 16.36 | G300E | 1995252.3 | 15.66
403 | Story16 | B2 | 40 MPa RC Beam (30 cm x 25 cm) | Beam | 40MPa | Concrete Rectangular | 250 | 300 | 750 | 4600 | 0.34 | 844.04 | G300E | 1813714.29 | 14.23 | G300E | 1199450.33 | 9.41
404 | Story16 | B20 | 40 MPa RC Beam (35 cm x 25 cm) | Beam | 40MPa | Concrete Rectangular | 250 | 350 | 875 | 7000 | 0.61 | 1498.47 | G300E | 3060590.91 | 24.01 | G300E | 3134888.59 | 24.6
405 | Story16 | B21 | 40 MPa RC Beam (35 cm x 25 cm) | Beam | 40MPa | Concrete Rectangular | 250 | 350 | 875 | 4600 | 0.4 | 984.71 | G300E | 2131771.43 | 16.73 | G300E | 1029252.3 | 8.08
406 | Story16 | B22 | 40 MPa RC Beam (30 cm x 25 cm) | Beam | 40MPa | Concrete Rectangular | 250 | 300 | 750 | 7000 | 0.52 | 1284.4 | G300E | 3303681.82 | 25.92 | G300E | 2033818.18 | 15.96
407 | Story16 | B23 | 40 MPa RC Beam (30 cm x 25 cm) | Beam | 40MPa | Concrete Rectangular | 250 | 300 | 750 | 7000 | 0.52 | 1284.4 | G300E | 3242909.09 | 25.45 | G300E | 1914181.82 | 15.02
408 | Story16 | B24 | 40 MPa RC Beam (35 cm x 25 cm) | Beam | 40MPa | Concrete Rectangular | 250 | 350 | 875 | 4600 | 0.4 | 984.71 | G300E | 2495828.57 | 19.58 | G300E | 1029252.3 | 8.08
409 | Story16 | B25 | 40 MPa RC Beam (35 cm x 25 cm) | Beam | 40MPa | Concrete Rectangular | 250 | 350 | 875 | 7000 | 0.61 | 1498.47 | G300E | 2935545.45 | 23.03 | G300E | 2017909.09 | 15.83
410 | Story16 | B26 | 40 MPa RC Beam (35 cm x 25 cm) | Beam | 40MPa | Concrete Rectangular | 250 | 350 | 875 | 4800 | 0.42 | 1027.52 | G300E | 3554560 | 27.89 | G300E | 1935017.44 | 15.18
411 | Story16 | B3 | 40 MPa RC Beam (35 cm x 25 cm) | Beam | 40MPa | Concrete Rectangular | 250 | 350 | 875 | 7000 | 0.61 | 1498.47 | G300E | 3738318.18 | 29.33 | G300E | 1130947.84 | 8.87
412 | Story16 | B30 | 40 MPa RC Beam (35 cm x 25 cm) | Beam | 40MPa | Concrete Rectangular | 250 | 350 | 875 | 4600 | 0.4 | 984.71 | G300E | 3405840 | 26.72 | G300E | 1855355.57 | 14.56
413 | Story16 | B31 | 40 MPa RC Beam (35 cm x 25 cm) | Beam | 40MPa | Concrete Rectangular | 250 | 350 | 875 | 7000 | 0.61 | 1498.47 | G300E | 2929818.18 | 22.99 | G300E | 2012181.82 | 15.79
414 | Story16 | B32 | 40 MPa RC Beam (35 cm x 25 cm) | Beam | 40MPa | Concrete Rectangular | 250 | 350 | 875 | 4600 | 0.4 | 984.71 | G300E | 2493528.57 | 19.57 | G300E | 1029252.3 | 8.08
415 | Story16 | B33 | 40 MPa RC Beam (30 cm x 25 cm) | Beam | 40MPa | Concrete Rectangular | 250 | 300 | 750 | 7000 | 0.52 | 1284.4 | G300E | 3237181.82 | 25.4 | G300E | 1914181.82 | 15.02
416 | Story16 | B34 | 40 MPa RC Beam (30 cm x 25 cm) | Beam | 40MPa | Concrete Rectangular | 250 | 300 | 750 | 7000 | 0.52 | 1284.4 | G300E | 3385772.73 | 26.57 | G300E | 2153454.55 | 16.9
417 | Story16 | B35 | 40 MPa RC Beam (35 cm x 25 cm) | Beam | 40MPa | Concrete Rectangular | 250 | 350 | 875 | 4600 | 0.4 | 984.71 | G300E | 2509300 | 19.69 | G300E | 1029252.3 | 8.08
418 | Story16 | B36 | 40 MPa RC Beam (35 cm x 25 cm) | Beam | 40MPa | Concrete Rectangular | 250 | 350 | 875 | 7000 | 0.61 | 1498.47 | G300E | 3150636.36 | 24.72 | G300E | 3134888.59 | 24.6
419 | Story16 | B37 | 40 MPa RC Beam (35 cm x 25 cm) | Beam | 40MPa | Concrete Rectangular | 250 | 350 | 875 | 4800 | 0.42 | 1027.52 | G300E | 3583040 | 28.11 | G300E | 1935017.44 | 15.18
420 | Story16 | B38 | 40 MPa RC Beam (35 cm x 25 cm) | Beam | 40MPa | Concrete Rectangular | 250 | 350 | 875 | 7000 | 0.61 | 1498.47 | G300E | 3911173.91 | 30.69 | G300E | 3382557.8 | 26.54
421 | Story16 | B4 | 40 MPa RC Beam (30 cm x 25 cm) | Beam | 40MPa | Concrete Rectangular | 250 | 300 | 750 | 4600 | 0.34 | 844.04 | G300E | 1946785.71 | 15.28 | G300E | 903900 | 7.09
422 | Story16 | B40 | 40 MPa RC Beam (35 cm x 25 cm) | Beam | 40MPa | Concrete Rectangular | 250 | 350 | 875 | 7000 | 0.61 | 1498.47 | G300E | 3912086.96 | 30.7 | G300E | 3383106.39 | 26.55
423 | Story16 | B41 | 40 MPa RC Beam (35 cm x 25 cm) | Beam | 40MPa | Concrete Rectangular | 250 | 350 | 875 | 4600 | 0.4 | 984.71 | G300E | 3423933.33 | 26.87 | G300E | 2375627.68 | 18.64
424 | Story16 | B42 | 40 MPa RC Beam (35 cm x 25 cm) | Beam | 40MPa | Concrete Rectangular | 250 | 350 | 875 | 7000 | 0.61 | 1498.47 | G300E | 3078727.27 | 24.16 | G300E | 3134888.59 | 24.6
425 | Story16 | B43 | 40 MPa RC Beam (35 cm x 25 cm) | Beam | 40MPa | Concrete Rectangular | 250 | 350 | 875 | 4600 | 0.4 | 984.71 | G300E | 2508314.29 | 19.68 | G300E | 1167252.3 | 9.16
426 | Story16 | B44 | 40 MPa RC Beam (30 cm x 25 cm) | Beam | 40MPa | Concrete Rectangular | 250 | 300 | 750 | 7000 | 0.52 | 1284.4 | G300E | 3275708.33 | 25.7 | G300E | 1915229.46 | 15.03
427 | Story16 | B45 | 40 MPa RC Beam (30 cm x 25 cm) | Beam | 40MPa | Concrete Rectangular | 250 | 300 | 750 | 7000 | 0.52 | 1284.4 | G300E | 3700772.73 | 29.04 | G300E | 1951569.14 | 15.31
428 | Story16 | B46 | 40 MPa RC Beam (35 cm x 25 cm) | Beam | 40MPa | Concrete Rectangular | 250 | 350 | 875 | 4600 | 0.4 | 984.71 | G300E | 2346000 | 18.41 | G300E | 1029252.3 | 8.08
429 | Story16 | B47 | 40 MPa RC Beam (35 cm x 25 cm) | Beam | 40MPa | Concrete Rectangular | 250 | 350 | 875 | 7000 | 0.61 | 1498.47 | G300E | 3738318.18 | 29.33 | G300E | 1531850.25 | 12.02
430 | Story16 | B48 | 40 MPa RC Beam (35 cm x 25 cm) | Beam | 40MPa | Concrete Rectangular | 250 | 350 | 875 | 4600 | 0.4 | 984.71 | G300E | 2124542.86 | 16.67 | G300E | 1995252.3 | 15.66
431 | Story16 | B49 | 40 MPa RC Beam (35 cm x 25 cm) | Beam | 40MPa | Concrete Rectangular | 250 | 350 | 875 | 7000 | 0.61 | 1498.47 | G300E | 4158000 | 32.63 | G300E | 1132972.43 | 8.89
432 | Story16 | B5 | 40 MPa RC Beam (35 cm x 25 cm) | Beam | 40MPa | Concrete Rectangular | 250 | 350 | 875 | 7000 | 0.61 | 1498.47 | G300E | 4158000 | 32.63 | G300E | 1132980.23 | 8.89
433 | Story16 | B50 | 40 MPa RC Beam (35 cm x 25 cm) | Beam | 40MPa | Concrete Rectangular | 250 | 350 | 875 | 4600 | 0.4 | 984.71 | G300E | 2114028.57 | 16.59 | G300E | 1029252.3 | 8.08
434 | Story16 | B51 | 40 MPa RC Beam (35 cm x 25 cm) | Beam | 40MPa | Concrete Rectangular | 250 | 350 | 875 | 7000 | 0.61 | 1498.47 | G300E | 4157681.82 | 32.62 | G300E | 1132970.2 | 8.89
435 | Story16 | B52 | 40 MPa RC Beam (35 cm x 25 cm) | Beam | 40MPa | Concrete Rectangular | 250 | 350 | 875 | 4600 | 0.4 | 984.71 | G300E | 2125200 | 16.68 | G300E | 1995252.3 | 15.66
436 | Story16 | B53 | 40 MPa RC Beam (35 cm x 25 cm) | Beam | 40MPa | Concrete Rectangular | 250 | 350 | 875 | 7000 | 0.61 | 1498.47 | G300E | 3735772.73 | 29.31 | G300E | 1531848.02 | 12.02
437 | Story16 | B54 | 40 MPa RC Beam (35 cm x 25 cm) | Beam | 40MPa | Concrete Rectangular | 250 | 350 | 875 | 4600 | 0.4 | 984.71 | G300E | 2360457.14 | 18.52 | G300E | 1029252.3 | 8.08
438 | Story16 | B55 | 40 MPa RC Beam (30 cm x 25 cm) | Beam | 40MPa | Concrete Rectangular | 250 | 300 | 750 | 7000 | 0.52 | 1284.4 | G300E | 3689318.18 | 28.95 | G300E | 1951569.14 | 15.31
439 | Story16 | B56 | 40 MPa RC Beam (30 cm x 25 cm) | Beam | 40MPa | Concrete Rectangular | 250 | 300 | 750 | 4600 | 0.34 | 844.04 | G300E | 2166928.57 | 17 | G300E | 1446536.04 | 11.35
440 | Story16 | B57 | 40 MPa RC Beam (30 cm x 25 cm) | Beam | 40MPa | Concrete Rectangular | 250 | 300 | 750 | 4600 | 0.34 | 844.04 | G300E | 2125200 | 16.68 | G300E | 1150985.71 | 9.03
441 | Story16 | B58 | 40 MPa RC Beam (30 cm x 25 cm) | Beam | 40MPa | Concrete Rectangular | 250 | 300 | 750 | 4600 | 0.34 | 844.04 | G300E | 2187628.57 | 17.16 | G300E | 1145071.43 | 8.98
442 | Story16 | B59 | 40 MPa RC Beam (30 cm x 25 cm) | Beam | 40MPa | Concrete Rectangular | 250 | 300 | 750 | 4600 | 0.34 | 844.04 | G300E | 2125528.57 | 16.68 | G300E | 1150985.71 | 9.03
443 | Story16 | B6 | 40 MPa RC Beam (30 cm x 25 cm) | Beam | 40MPa | Concrete Rectangular | 250 | 300 | 750 | 4600 | 0.34 | 844.04 | G300E | 1929371.43 | 15.14 | G300E | 898971.43 | 7.05
444 | Story16 | B60 | 40 MPa RC Beam (30 cm x 25 cm) | Beam | 40MPa | Concrete Rectangular | 250 | 300 | 750 | 4600 | 0.34 | 844.04 | G300E | 2166928.57 | 17 | G300E | 1446536.04 | 11.35
445 | Story16 | B7 | 40 MPa RC Beam (35 cm x 25 cm) | Beam | 40MPa | Concrete Rectangular | 250 | 350 | 875 | 7000 | 0.61 | 1498.47 | G300E | 4158000 | 32.63 | G300E | 1132980.23 | 8.89
446 | Story16 | B8 | 40 MPa RC Beam (30 cm x 25 cm) | Beam | 40MPa | Concrete Rectangular | 250 | 300 | 750 | 4600 | 0.34 | 844.04 | G300E | 1946785.71 | 15.28 | G300E | 903900 | 7.09
447 | Story16 | B9 | 40 MPa RC Beam (35 cm x 25 cm) | Beam | 40MPa | Concrete Rectangular | 250 | 350 | 875 | 7000 | 0.61 | 1498.47 | G300E | 3735772.73 | 29.31 | G300E | 1130947.84 | 8.87
448 | Story17 | B1 | 40 MPa RC Beam (30 cm x 25 cm) | Beam | 40MPa | Concrete Rectangular | 250 | 300 | 750 | 7012.5 | 0.53 | 1286.7 | G300E | 3773893.75 | 29.61 | G300E | 2030704.29 | 15.93
449 | Story17 | B10 | 40 MPa RC Beam (30 cm x 25 cm) | Beam | 40MPa | Concrete Rectangular | 250 | 300 | 750 | 4612.5 | 0.35 | 846.33 | G300E | 1913899.22 | 15.02 | G300E | 1233556.05 | 9.68
450 | Story17 | B11 | 40 MPa RC Beam (30 cm x 25 cm) | Beam | 40MPa | Concrete Rectangular | 250 | 300 | 750 | 7012.5 | 0.53 | 1286.7 | G300E | 3763959.38 | 29.53 | G300E | 1920841.79 | 15.07
451 | Story17 | B12 | 40 MPa RC Beam (30 cm x 25 cm) | Beam | 40MPa | Concrete Rectangular | 250 | 300 | 750 | 7012.5 | 0.53 | 1286.7 | G300E | 3383239.06 | 26.55 | G300E | 2197250 | 17.24
452 | Story17 | B13 | 40 MPa RC Beam (37.5 cm x 25 cm) | Beam | 40MPa | Concrete Rectangular | 250 | 375 | 937.5 | 4612.5 | 0.43 | 1057.91 | G300E | 2123767.97 | 16.66 | G300E | 1271611.48 | 9.98
453 | Story17 | B14 | 40 MPa RC Beam (37.5 cm x 25 cm) | Beam | 40MPa | Concrete Rectangular | 250 | 375 | 937.5 | 7012.5 | 0.66 | 1608.37 | G300E | 2992000 | 23.48 | G300E | 3355191.98 | 26.33
454 | Story17 | B15 | 40 MPa RC Beam (37.5 cm x 25 cm) | Beam | 40MPa | Concrete Rectangular | 250 | 375 | 937.5 | 4612.5 | 0.43 | 1057.91 | G300E | 2137317.19 | 16.77 | G300E | 2163553.66 | 16.98
455 | Story17 | B16 | 40 MPa RC Beam (37.5 cm x 25 cm) | Beam | 40MPa | Concrete Rectangular | 250 | 375 | 937.5 | 7200 | 0.68 | 1651.38 | G300E | 3908400 | 30.67 | G300E | 3651072 | 28.65
456 | Story17 | B17 | 40 MPa RC Beam (37.5 cm x 25 cm) | Beam | 40MPa | Concrete Rectangular | 250 | 375 | 937.5 | 4612.5 | 0.43 | 1057.91 | G300E | 2211693.75 | 17.35 | G300E | 1271611.48 | 9.98
457 | Story17 | B18 | 40 MPa RC Beam (37.5 cm x 25 cm) | Beam | 40MPa | Concrete Rectangular | 250 | 375 | 937.5 | 7200 | 0.68 | 1651.38 | G300E | 3824100 | 30.01 | G300E | 3652413.75 | 28.66
458 | Story17 | B19 | 40 MPa RC Beam (37.5 cm x 25 cm) | Beam | 40MPa | Concrete Rectangular | 250 | 375 | 937.5 | 4612.5 | 0.43 | 1057.91 | G300E | 2137317.19 | 16.77 | G300E | 2163553.66 | 16.98
459 | Story17 | B2 | 40 MPa RC Beam (30 cm x 25 cm) | Beam | 40MPa | Concrete Rectangular | 250 | 300 | 750 | 4612.5 | 0.35 | 846.33 | G300E | 1913610.94 | 15.01 | G300E | 1233556.05 | 9.68
460 | Story17 | B20 | 40 MPa RC Beam (37.5 cm x 25 cm) | Beam | 40MPa | Concrete Rectangular | 250 | 375 | 937.5 | 7012.5 | 0.66 | 1608.37 | G300E | 2989078.12 | 23.45 | G300E | 3355191.98 | 26.33
461 | Story17 | B21 | 40 MPa RC Beam (37.5 cm x 25 cm) | Beam | 40MPa | Concrete Rectangular | 250 | 375 | 937.5 | 4612.5 | 0.43 | 1057.91 | G300E | 2123767.97 | 16.66 | G300E | 1271611.48 | 9.98
462 | Story17 | B22 | 40 MPa RC Beam (30 cm x 25 cm) | Beam | 40MPa | Concrete Rectangular | 250 | 300 | 750 | 7012.5 | 0.53 | 1286.7 | G300E | 3305809.37 | 25.94 | G300E | 2197250 | 17.24
463 | Story17 | B23 | 40 MPa RC Beam (30 cm x 25 cm) | Beam | 40MPa | Concrete Rectangular | 250 | 300 | 750 | 7012.5 | 0.53 | 1286.7 | G300E | 3234515.62 | 25.38 | G300E | 2197250 | 17.24
464 | Story17 | B24 | 40 MPa RC Beam (37.5 cm x 25 cm) | Beam | 40MPa | Concrete Rectangular | 250 | 375 | 937.5 | 4612.5 | 0.43 | 1057.91 | G300E | 2432228.91 | 19.08 | G300E | 1271611.48 | 9.98
465 | Story17 | B25 | 40 MPa RC Beam (37.5 cm x 25 cm) | Beam | 40MPa | Concrete Rectangular | 250 | 375 | 937.5 | 7012.5 | 0.66 | 1608.37 | G300E | 2980312.5 | 23.38 | G300E | 2178550 | 17.09
466 | Story17 | B26 | 40 MPa RC Beam (37.5 cm x 25 cm) | Beam | 40MPa | Concrete Rectangular | 250 | 375 | 937.5 | 4800 | 0.45 | 1100.92 | G300E | 3377400 | 26.5 | G300E | 2062954.5 | 16.19
467 | Story17 | B3 | 40 MPa RC Beam (37.5 cm x 25 cm) | Beam | 40MPa | Concrete Rectangular | 250 | 375 | 937.5 | 7012.5 | 0.66 | 1608.37 | G300E | 3607639.06 | 28.31 | G300E | 1288841.98 | 10.11
468 | Story17 | B30 | 40 MPa RC Beam (37.5 cm x 25 cm) | Beam | 40MPa | Concrete Rectangular | 250 | 375 | 937.5 | 4612.5 | 0.43 | 1057.91 | G300E | 3246623.44 | 25.47 | G300E | 1982370.34 | 15.55
469 | Story17 | B31 | 40 MPa RC Beam (37.5 cm x 25 cm) | Beam | 40MPa | Concrete Rectangular | 250 | 375 | 937.5 | 7012.5 | 0.66 | 1608.37 | G300E | 2979728.12 | 23.38 | G300E | 2170368.75 | 17.03
470 | Story17 | B32 | 40 MPa RC Beam (37.5 cm x 25 cm) | Beam | 40MPa | Concrete Rectangular | 250 | 375 | 937.5 | 4612.5 | 0.43 | 1057.91 | G300E | 2429634.38 | 19.06 | G300E | 1271611.48 | 9.98
471 | Story17 | B33 | 40 MPa RC Beam (30 cm x 25 cm) | Beam | 40MPa | Concrete Rectangular | 250 | 300 | 750 | 7012.5 | 0.53 | 1286.7 | G300E | 3227210.94 | 25.32 | G300E | 1977525 | 15.52
472 | Story17 | B34 | 40 MPa RC Beam (30 cm x 25 cm) | Beam | 40MPa | Concrete Rectangular | 250 | 300 | 750 | 7012.5 | 0.53 | 1286.7 | G300E | 3383239.06 | 26.55 | G300E | 2197250 | 17.24
473 | Story17 | B35 | 40 MPa RC Beam (37.5 cm x 25 cm) | Beam | 40MPa | Concrete Rectangular | 250 | 375 | 937.5 | 4612.5 | 0.43 | 1057.91 | G300E | 2443183.59 | 19.17 | G300E | 1271611.48 | 9.98
474 | Story17 | B36 | 40 MPa RC Beam (37.5 cm x 25 cm) | Beam | 40MPa | Concrete Rectangular | 250 | 375 | 937.5 | 7012.5 | 0.66 | 1608.37 | G300E | 2992292.19 | 23.48 | G300E | 3355191.98 | 26.33
475 | Story17 | B37 | 40 MPa RC Beam (37.5 cm x 25 cm) | Beam | 40MPa | Concrete Rectangular | 250 | 375 | 937.5 | 4800 | 0.45 | 1100.92 | G300E | 3397800 | 26.66 | G300E | 2062954.5 | 16.19
476 | Story17 | B38 | 40 MPa RC Beam (37.5 cm x 25 cm) | Beam | 40MPa | Concrete Rectangular | 250 | 375 | 937.5 | 7012.5 | 0.66 | 1608.37 | G300E | 3806910.94 | 29.87 | G300E | 3560670.29 | 27.94
477 | Story17 | B4 | 40 MPa RC Beam (30 cm x 25 cm) | Beam | 40MPa | Concrete Rectangular | 250 | 300 | 750 | 4612.5 | 0.35 | 846.33 | G300E | 2032959.38 | 15.95 | G300E | 1049343.75 | 8.23
478 | Story17 | B40 | 40 MPa RC Beam (37.5 cm x 25 cm) | Beam | 40MPa | Concrete Rectangular | 250 | 375 | 937.5 | 7012.5 | 0.66 | 1608.37 | G300E | 3725098.44 | 29.23 | G300E | 3560030.76 | 27.93
479 | Story17 | B41 | 40 MPa RC Beam (37.5 cm x 25 cm) | Beam | 40MPa | Concrete Rectangular | 250 | 375 | 937.5 | 4612.5 | 0.43 | 1057.91 | G300E | 3277027.5 | 25.71 | G300E | 2498195.73 | 19.6
480 | Story17 | B42 | 40 MPa RC Beam (37.5 cm x 25 cm) | Beam | 40MPa | Concrete Rectangular | 250 | 375 | 937.5 | 7012.5 | 0.66 | 1608.37 | G300E | 3003103.12 | 23.56 | G300E | 3355191.98 | 26.33
481 | Story17 | B43 | 40 MPa RC Beam (37.5 cm x 25 cm) | Beam | 40MPa | Concrete Rectangular | 250 | 375 | 937.5 | 4612.5 | 0.43 | 1057.91 | G300E | 2442030.47 | 19.16 | G300E | 1399031.79 | 10.98
482 | Story17 | B44 | 40 MPa RC Beam (30 cm x 25 cm) | Beam | 40MPa | Concrete Rectangular | 250 | 300 | 750 | 7012.5 | 0.53 | 1286.7 | G300E | 3324217.19 | 26.08 | G300E | 1932820.9 | 15.17
483 | Story17 | B45 | 40 MPa RC Beam (30 cm x 25 cm) | Beam | 40MPa | Concrete Rectangular | 250 | 300 | 750 | 7012.5 | 0.53 | 1286.7 | G300E | 3773893.75 | 29.61 | G300E | 2052910.54 | 16.11
484 | Story17 | B46 | 40 MPa RC Beam (37.5 cm x 25 cm) | Beam | 40MPa | Concrete Rectangular | 250 | 375 | 937.5 | 4612.5 | 0.43 | 1057.91 | G300E | 2232450 | 17.52 | G300E | 1271611.48 | 9.98
485 | Story17 | B47 | 40 MPa RC Beam (37.5 cm x 25 cm) | Beam | 40MPa | Concrete Rectangular | 250 | 375 | 937.5 | 7012.5 | 0.66 | 1608.37 | G300E | 3607346.88 | 28.3 | G300E | 1417988.86 | 11.13
486 | Story17 | B48 | 40 MPa RC Beam (37.5 cm x 25 cm) | Beam | 40MPa | Concrete Rectangular | 250 | 375 | 937.5 | 4612.5 | 0.43 | 1057.91 | G300E | 2172487.5 | 17.05 | G300E | 2163553.66 | 16.98
487 | Story17 | B49 | 40 MPa RC Beam (37.5 cm x 25 cm) | Beam | 40MPa | Concrete Rectangular | 250 | 375 | 937.5 | 7012.5 | 0.66 | 1608.37 | G300E | 3964692.19 | 31.11 | G300E | 1419522.84 | 11.14
488 | Story17 | B5 | 40 MPa RC Beam (37.5 cm x 25 cm) | Beam | 40MPa | Concrete Rectangular | 250 | 375 | 937.5 | 7012.5 | 0.66 | 1608.37 | G300E | 3964692.19 | 31.11 | G300E | 1290383.64 | 10.12
489 | Story17 | B50 | 40 MPa RC Beam (37.5 cm x 25 cm) | Beam | 40MPa | Concrete Rectangular | 250 | 375 | 937.5 | 4612.5 | 0.43 | 1057.91 | G300E | 2247440.62 | 17.63 | G300E | 1271611.48 | 9.98
490 | Story17 | B51 | 40 MPa RC Beam (37.5 cm x 25 cm) | Beam | 40MPa | Concrete Rectangular | 250 | 375 | 937.5 | 7012.5 | 0.66 | 1608.37 | G300E | 3963815.62 | 31.1 | G300E | 1419520.65 | 11.14
491 | Story17 | B52 | 40 MPa RC Beam (37.5 cm x 25 cm) | Beam | 40MPa | Concrete Rectangular | 250 | 375 | 937.5 | 4612.5 | 0.43 | 1057.91 | G300E | 2173064.06 | 17.05 | G300E | 2290973.98 | 17.98
492 | Story17 | B53 | 40 MPa RC Beam (37.5 cm x 25 cm) | Beam | 40MPa | Concrete Rectangular | 250 | 375 | 937.5 | 7012.5 | 0.66 | 1608.37 | G300E | 3607054.69 | 28.3 | G300E | 1417988.86 | 11.13
493 | Story17 | B54 | 40 MPa RC Beam (37.5 cm x 25 cm) | Beam | 40MPa | Concrete Rectangular | 250 | 375 | 937.5 | 4612.5 | 0.43 | 1057.91 | G300E | 2162974.22 | 16.97 | G300E | 1271611.48 | 9.98
494 | Story17 | B55 | 40 MPa RC Beam (30 cm x 25 cm) | Beam | 40MPa | Concrete Rectangular | 250 | 300 | 750 | 7012.5 | 0.53 | 1286.7 | G300E | 3764835.94 | 29.54 | G300E | 1943048.04 | 15.25
495 | Story17 | B56 | 40 MPa RC Beam (30 cm x 25 cm) | Beam | 40MPa | Concrete Rectangular | 250 | 300 | 750 | 4612.5 | 0.35 | 846.33 | G300E | 2091192.19 | 16.41 | G300E | 1340796.67 | 10.52
496 | Story17 | B57 | 40 MPa RC Beam (30 cm x 25 cm) | Beam | 40MPa | Concrete Rectangular | 250 | 300 | 750 | 4612.5 | 0.35 | 846.33 | G300E | 2183442.19 | 17.13 | G300E | 1157737.5 | 9.08
497 | Story17 | B58 | 40 MPa RC Beam (30 cm x 25 cm) | Beam | 40MPa | Concrete Rectangular | 250 | 300 | 750 | 4612.5 | 0.35 | 846.33 | G300E | 2234467.97 | 17.53 | G300E | 1042425 | 8.18
498 | Story17 | B59 | 40 MPa RC Beam (30 cm x 25 cm) | Beam | 40MPa | Concrete Rectangular | 250 | 300 | 750 | 4612.5 | 0.35 | 846.33 | G300E | 2183153.91 | 17.13 | G300E | 1157737.5 | 9.08
499 | Story17 | B6 | 40 MPa RC Beam (30 cm x 25 cm) | Beam | 40MPa | Concrete Rectangular | 250 | 300 | 750 | 4612.5 | 0.35 | 846.33 | G300E | 2014221.09 | 15.8 | G300E | 1042425 | 8.18
500 | Story17 | B60 | 40 MPa RC Beam (30 cm x 25 cm) | Beam | 40MPa | Concrete Rectangular | 250 | 300 | 750 | 4612.5 | 0.35 | 846.33 | G300E | 2090903.91 | 16.41 | G300E | 1341949.8 | 10.53
501 | Story17 | B7 | 40 MPa RC Beam (37.5 cm x 25 cm) | Beam | 40MPa | Concrete Rectangular | 250 | 375 | 937.5 | 7012.5 | 0.66 | 1608.37 | G300E | 3963815.62 | 31.1 | G300E | 1290383.64 | 10.12
502 | Story17 | B8 | 40 MPa RC Beam (30 cm x 25 cm) | Beam | 40MPa | Concrete Rectangular | 250 | 300 | 750 | 4612.5 | 0.35 | 846.33 | G300E | 2032959.38 | 15.95 | G300E | 1049343.75 | 8.23
503 | Story17 | B9 | 40 MPa RC Beam (37.5 cm x 25 cm) | Beam | 40MPa | Concrete Rectangular | 250 | 375 | 937.5 | 7012.5 | 0.66 | 1608.37 | G300E | 3607054.69 | 28.3 | G300E | 1288841.98 | 10.11
504 | Story18 | B1 | 40 MPa RC Beam (30 cm x 25 cm) | Beam | 40MPa | Concrete Rectangular | 250 | 300 | 750 | 7012.5 | 0.53 | 1286.7 | G300E | 3790256.25 | 29.74 | G300E | 2024860.54 | 15.89
505 | Story18 | B10 | 40 MPa RC Beam (30 cm x 25 cm) | Beam | 40MPa | Concrete Rectangular | 250 | 300 | 750 | 4612.5 | 0.35 | 846.33 | G300E | 1837792.97 | 14.42 | G300E | 1442271.67 | 11.32
506 | Story18 | B11 | 40 MPa RC Beam (30 cm x 25 cm) | Beam | 40MPa | Concrete Rectangular | 250 | 300 | 750 | 7012.5 | 0.53 | 1286.7 | G300E | 3781198.44 | 29.67 | G300E | 1914998.04 | 15.03
507 | Story18 | B12 | 40 MPa RC Beam (30 cm x 25 cm) | Beam | 40MPa | Concrete Rectangular | 250 | 300 | 750 | 7012.5 | 0.53 | 1286.7 | G300E | 3332982.81 | 26.15 | G300E | 2197250 | 17.24
508 | Story18 | B13 | 40 MPa RC Beam (37.5 cm x 25 cm) | Beam | 40MPa | Concrete Rectangular | 250 | 375 | 937.5 | 4612.5 | 0.43 | 1057.91 | G300E | 2111371.88 | 16.57 | G300E | 1271611.48 | 9.98
509 | Story18 | B14 | 40 MPa RC Beam (37.5 cm x 25 cm) | Beam | 40MPa | Concrete Rectangular | 250 | 375 | 937.5 | 7012.5 | 0.66 | 1608.37 | G300E | 2973884.38 | 23.33 | G300E | 3355191.98 | 26.33
510 | Story18 | B15 | 40 MPa RC Beam (37.5 cm x 25 cm) | Beam | 40MPa | Concrete Rectangular | 250 | 375 | 937.5 | 4612.5 | 0.43 | 1057.91 | G300E | 2121750 | 16.65 | G300E | 2290973.98 | 17.98
511 | Story18 | B16 | 40 MPa RC Beam (37.5 cm x 25 cm) | Beam | 40MPa | Concrete Rectangular | 250 | 375 | 937.5 | 7200 | 0.68 | 1651.38 | G300E | 3896700 | 30.57 | G300E | 3626756.25 | 28.46
512 | Story18 | B17 | 40 MPa RC Beam (37.5 cm x 25 cm) | Beam | 40MPa | Concrete Rectangular | 250 | 375 | 937.5 | 4612.5 | 0.43 | 1057.91 | G300E | 2199009.38 | 17.25 | G300E | 1271611.48 | 9.98
513 | Story18 | B18 | 40 MPa RC Beam (37.5 cm x 25 cm) | Beam | 40MPa | Concrete Rectangular | 250 | 375 | 937.5 | 7200 | 0.68 | 1651.38 | G300E | 3896700 | 30.57 | G300E | 3626902.5 | 28.46
514 | Story18 | B19 | 40 MPa RC Beam (37.5 cm x 25 cm) | Beam | 40MPa | Concrete Rectangular | 250 | 375 | 937.5 | 4612.5 | 0.43 | 1057.91 | G300E | 2122038.28 | 16.65 | G300E | 2290973.98 | 17.98
515 | Story18 | B2 | 40 MPa RC Beam (30 cm x 25 cm) | Beam | 40MPa | Concrete Rectangular | 250 | 300 | 750 | 4612.5 | 0.35 | 846.33 | G300E | 1837792.97 | 14.42 | G300E | 1442271.67 | 11.32
516 | Story18 | B20 | 40 MPa RC Beam (37.5 cm x 25 cm) | Beam | 40MPa | Concrete Rectangular | 250 | 375 | 937.5 | 7012.5 | 0.66 | 1608.37 | G300E | 2970378.12 | 23.31 | G300E | 3355191.98 | 26.33
517 | Story18 | B21 | 40 MPa RC Beam (37.5 cm x 25 cm) | Beam | 40MPa | Concrete Rectangular | 250 | 375 | 937.5 | 4612.5 | 0.43 | 1057.91 | G300E | 2111371.88 | 16.57 | G300E | 1271611.48 | 9.98
518 | Story18 | B22 | 40 MPa RC Beam (30 cm x 25 cm) | Beam | 40MPa | Concrete Rectangular | 250 | 300 | 750 | 7012.5 | 0.53 | 1286.7 | G300E | 3327723.44 | 26.11 | G300E | 2197250 | 17.24
519 | Story18 | B23 | 40 MPa RC Beam (30 cm x 25 cm) | Beam | 40MPa | Concrete Rectangular | 250 | 300 | 750 | 7012.5 | 0.53 | 1286.7 | G300E | 3244450 | 25.46 | G300E | 2197250 | 17.24
520 | Story18 | B24 | 40 MPa RC Beam (37.5 cm x 25 cm) | Beam | 40MPa | Concrete Rectangular | 250 | 375 | 937.5 | 4612.5 | 0.43 | 1057.91 | G300E | 2411760.94 | 18.92 | G300E | 1399031.79 | 10.98
521 | Story18 | B25 | 40 MPa RC Beam (37.5 cm x 25 cm) | Beam | 40MPa | Concrete Rectangular | 250 | 375 | 937.5 | 7012.5 | 0.66 | 1608.37 | G300E | 2896162.5 | 22.72 | G300E | 2157512.5 | 16.93
522 | Story18 | B26 | 40 MPa RC Beam (37.5 cm x 25 cm) | Beam | 40MPa | Concrete Rectangular | 250 | 375 | 937.5 | 4800 | 0.45 | 1100.92 | G300E | 3406800 | 26.73 | G300E | 2074220.25 | 16.28
523 | Story18 | B3 | 40 MPa RC Beam (37.5 cm x 25 cm) | Beam | 40MPa | Concrete Rectangular | 250 | 375 | 937.5 | 7012.5 | 0.66 | 1608.37 | G300E | 3607054.69 | 28.3 | G300E | 1417988.86 | 11.13
524 | Story18 | B30 | 40 MPa RC Beam (37.5 cm x 25 cm) | Beam | 40MPa | Concrete Rectangular | 250 | 375 | 937.5 | 4612.5 | 0.43 | 1057.91 | G300E | 3356458.59 | 26.34 | G300E | 1994380.86 | 15.65
525 | Story18 | B31 | 40 MPa RC Beam (37.5 cm x 25 cm) | Beam | 40MPa | Concrete Rectangular | 250 | 375 | 937.5 | 7012.5 | 0.66 | 1608.37 | G300E | 2814934.37 | 22.09 | G300E | 2150500 | 16.87
526 | Story18 | B32 | 40 MPa RC Beam (37.5 cm x 25 cm) | Beam | 40MPa | Concrete Rectangular | 250 | 375 | 937.5 | 4612.5 | 0.43 | 1057.91 | G300E | 2410607.81 | 18.91 | G300E | 1399031.79 | 10.98
527 | Story18 | B33 | 40 MPa RC Beam (30 cm x 25 cm) | Beam | 40MPa | Concrete Rectangular | 250 | 300 | 750 | 7012.5 | 0.53 | 1286.7 | G300E | 3239775 | 25.42 | G300E | 1977525 | 15.52
528 | Story18 | B34 | 40 MPa RC Beam (30 cm x 25 cm) | Beam | 40MPa | Concrete Rectangular | 250 | 300 | 750 | 7012.5 | 0.53 | 1286.7 | G300E | 3332982.81 | 26.15 | G300E | 2197250 | 17.24
529 | Story18 | B35 | 40 MPa RC Beam (37.5 cm x 25 cm) | Beam | 40MPa | Concrete Rectangular | 250 | 375 | 937.5 | 4612.5 | 0.43 | 1057.91 | G300E | 2420121.09 | 18.99 | G300E | 1399031.79 | 10.98
530 | Story18 | B36 | 40 MPa RC Beam (37.5 cm x 25 cm) | Beam | 40MPa | Concrete Rectangular | 250 | 375 | 937.5 | 7012.5 | 0.66 | 1608.37 | G300E | 2974176.56 | 23.34 | G300E | 3355191.98 | 26.33
531 | Story18 | B37 | 40 MPa RC Beam (37.5 cm x 25 cm) | Beam | 40MPa | Concrete Rectangular | 250 | 375 | 937.5 | 4800 | 0.45 | 1100.92 | G300E | 3422400 | 26.85 | G300E | 2074101 | 16.27
532 | Story18 | B38 | 40 MPa RC Beam (37.5 cm x 25 cm) | Beam | 40MPa | Concrete Rectangular | 250 | 375 | 937.5 | 7012.5 | 0.66 | 1608.37 | G300E | 3795223.44 | 29.78 | G300E | 3534650.26 | 27.73
533 | Story18 | B4 | 40 MPa RC Beam (30 cm x 25 cm) | Beam | 40MPa | Concrete Rectangular | 250 | 300 | 750 | 4612.5 | 0.35 | 846.33 | G300E | 2025752.34 | 15.89 | G300E | 1040118.75 | 8.16
534 | Story18 | B40 | 40 MPa RC Beam (37.5 cm x 25 cm) | Beam | 40MPa | Concrete Rectangular | 250 | 375 | 937.5 | 7012.5 | 0.66 | 1608.37 | G300E | 3795515.62 | 29.78 | G300E | 3535195.92 | 27.74
535 | Story18 | B41 | 40 MPa RC Beam (37.5 cm x 25 cm) | Beam | 40MPa | Concrete Rectangular | 250 | 375 | 937.5 | 4612.5 | 0.43 | 1057.91 | G300E | 3219217.5 | 25.26 | G300E | 2508658.03 | 19.68
536 | Story18 | B42 | 40 MPa RC Beam (37.5 cm x 25 cm) | Beam | 40MPa | Concrete Rectangular | 250 | 375 | 937.5 | 7012.5 | 0.66 | 1608.37 | G300E | 2984695.31 | 23.42 | G300E | 3355191.98 | 26.33
537 | Story18 | B43 | 40 MPa RC Beam (37.5 cm x 25 cm) | Beam | 40MPa | Concrete Rectangular | 250 | 375 | 937.5 | 4612.5 | 0.43 | 1057.91 | G300E | 2419256.25 | 18.98 | G300E | 1526452.1 | 11.98
538 | Story18 | B44 | 40 MPa RC Beam (30 cm x 25 cm) | Beam | 40MPa | Concrete Rectangular | 250 | 300 | 750 | 7012.5 | 0.53 | 1286.7 | G300E | 3416548.44 | 26.81 | G300E | 2031288.08 | 15.94
539 | Story18 | B45 | 40 MPa RC Beam (30 cm x 25 cm) | Beam | 40MPa | Concrete Rectangular | 250 | 300 | 750 | 7012.5 | 0.53 | 1286.7 | G300E | 3789964.06 | 29.74 | G300E | 2044729.29 | 16.04
540 | Story18 | B46 | 40 MPa RC Beam (37.5 cm x 25 cm) | Beam | 40MPa | Concrete Rectangular | 250 | 375 | 937.5 | 4612.5 | 0.43 | 1057.91 | G300E | 2134434.38 | 16.75 | G300E | 1271611.48 | 9.98
541 | Story18 | B47 | 40 MPa RC Beam (37.5 cm x 25 cm) | Beam | 40MPa | Concrete Rectangular | 250 | 375 | 937.5 | 7012.5 | 0.66 | 1608.37 | G300E | 3607054.69 | 28.3 | G300E | 1417988.86 | 11.13
542 | Story18 | B48 | 40 MPa RC Beam (37.5 cm x 25 cm) | Beam | 40MPa | Concrete Rectangular | 250 | 375 | 937.5 | 4612.5 | 0.43 | 1057.91 | G300E | 2146253.91 | 16.84 | G300E | 2290973.98 | 17.98
543 | Story18 | B49 | 40 MPa RC Beam (37.5 cm x 25 cm) | Beam | 40MPa | Concrete Rectangular | 250 | 375 | 937.5 | 7012.5 | 0.66 | 1608.37 | G300E | 3971996.87 | 31.17 | G300E | 1419087.85 | 11.13
544 | Story18 | B5 | 40 MPa RC Beam (37.5 cm x 25 cm) | Beam | 40MPa | Concrete Rectangular | 250 | 375 | 937.5 | 7012.5 | 0.66 | 1608.37 | G300E | 3971996.87 | 31.17 | G300E | 1289947.55 | 10.12
545 | Story18 | B50 | 40 MPa RC Beam (37.5 cm x 25 cm) | Beam | 40MPa | Concrete Rectangular | 250 | 375 | 937.5 | 4612.5 | 0.43 | 1057.91 | G300E | 2226972.66 | 17.47 | G300E | 1271611.48 | 9.98
546 | Story18 | B51 | 40 MPa RC Beam (37.5 cm x 25 cm) | Beam | 40MPa | Concrete Rectangular | 250 | 375 | 937.5 | 7012.5 | 0.66 | 1608.37 | G300E | 3971704.69 | 31.16 | G300E | 1419084.56 | 11.13
547 | Story18 | B52 | 40 MPa RC Beam (37.5 cm x 25 cm) | Beam | 40MPa | Concrete Rectangular | 250 | 375 | 937.5 | 4612.5 | 0.43 | 1057.91 | G300E | 2147407.03 | 16.85 | G300E | 2290973.98 | 17.98
548 | Story18 | B53 | 40 MPa RC Beam (37.5 cm x 25 cm) | Beam | 40MPa | Concrete Rectangular | 250 | 375 | 937.5 | 7012.5 | 0.66 | 1608.37 | G300E | 3607054.69 | 28.3 | G300E | 1417988.86 | 11.13
549 | Story18 | B54 | 40 MPa RC Beam (37.5 cm x 25 cm) | Beam | 40MPa | Concrete Rectangular | 250 | 375 | 937.5 | 4612.5 | 0.43 | 1057.91 | G300E | 2146830.47 | 16.84 | G300E | 1271611.48 | 9.98
550 | Story18 | B55 | 40 MPa RC Beam (30 cm x 25 cm) | Beam | 40MPa | Concrete Rectangular | 250 | 300 | 750 | 7012.5 | 0.53 | 1286.7 | G300E | 3782659.38 | 29.68 | G300E | 1934866.79 | 15.18
551 | Story18 | B56 | 40 MPa RC Beam (30 cm x 25 cm) | Beam | 40MPa | Concrete Rectangular | 250 | 300 | 750 | 4612.5 | 0.35 | 846.33 | G300E | 2057751.56 | 16.15 | G300E | 1550665.42 | 12.17
552 | Story18 | B57 | 40 MPa RC Beam (30 cm x 25 cm) | Beam | 40MPa | Concrete Rectangular | 250 | 300 | 750 | 4612.5 | 0.35 | 846.33 | G300E | 2095804.69 | 16.44 | G300E | 1040118.75 | 8.16
553 | Story18 | B58 | 40 MPa RC Beam (30 cm x 25 cm) | Beam | 40MPa | Concrete Rectangular | 250 | 300 | 750 | 4612.5 | 0.35 | 846.33 | G300E | 2077354.69 | 16.3 | G300E | 1033200 | 8.11
554 | Story18 | B59 | 40 MPa RC Beam (30 cm x 25 cm) | Beam | 40MPa | Concrete Rectangular | 250 | 300 | 750 | 4612.5 | 0.35 | 846.33 | G300E | 2095804.69 | 16.44 | G300E | 1040118.75 | 8.16
555 | Story18 | B6 | 40 MPa RC Beam (30 cm x 25 cm) | Beam | 40MPa | Concrete Rectangular | 250 | 300 | 750 | 4612.5 | 0.35 | 846.33 | G300E | 2005572.66 | 15.74 | G300E | 1033200 | 8.11
556 | Story18 | B60 | 40 MPa RC Beam (30 cm x 25 cm) | Beam | 40MPa | Concrete Rectangular | 250 | 300 | 750 | 4612.5 | 0.35 | 846.33 | G300E | 2058039.84 | 16.15 | G300E | 1550665.42 | 12.17
557 | Story18 | B7 | 40 MPa RC Beam (37.5 cm x 25 cm) | Beam | 40MPa | Concrete Rectangular | 250 | 375 | 937.5 | 7012.5 | 0.66 | 1608.37 | G300E | 3971996.87 | 31.17 | G300E | 1289947.55 | 10.12
558 | Story18 | B8 | 40 MPa RC Beam (30 cm x 25 cm) | Beam | 40MPa | Concrete Rectangular | 250 | 300 | 750 | 4612.5 | 0.35 | 846.33 | G300E | 2025752.34 | 15.89 | G300E | 1040118.75 | 8.16
559 | Story18 | B9 | 40 MPa RC Beam (37.5 cm x 25 cm) | Beam | 40MPa | Concrete Rectangular | 250 | 375 | 937.5 | 7012.5 | 0.66 | 1608.37 | G300E | 3607054.69 | 28.3 | G300E | 1417988.86 | 11.13
560 | Story19 | B1 | 40 MPa RC Beam (30 cm x 25 cm) | Beam | 40MPa | Concrete Rectangular | 250 | 300 | 750 | 7025 | 0.53 | 1288.99 | G300E | 3835064.58 | 30.09 | G300E | 1906703.25 | 14.96
561 | Story19 | B10 | 40 MPa RC Beam (30 cm x 25 cm) | Beam | 40MPa | Concrete Rectangular | 250 | 300 | 750 | 4625 | 0.35 | 848.62 | G300E | 1834679.69 | 14.4 | G300E | 1320149.02 | 10.36
562 | Story19 | B11 | 40 MPa RC Beam (30 cm x 25 cm) | Beam | 40MPa | Concrete Rectangular | 250 | 300 | 750 | 7025 | 0.53 | 1288.99 | G300E | 3758375 | 29.49 | G300E | 1906703.25 | 14.96
563 | Story19 | B12 | 40 MPa RC Beam (30 cm x 25 cm) | Beam | 40MPa | Concrete Rectangular | 250 | 300 | 750 | 7025 | 0.53 | 1288.99 | G300E | 3380195.83 | 26.52 | G300E | 2201166.67 | 17.27
564 | Story19 | B13 | 40 MPa RC Beam (40 cm x 25 cm) | Beam | 40MPa | Concrete Rectangular | 250 | 400 | 1000 | 4625 | 0.46 | 1131.5 | G300E | 2051187.5 | 16.09 | G300E | 1342794.75 | 10.54
565 | Story19 | B14 | 40 MPa RC Beam (40 cm x 25 cm) | Beam | 40MPa | Concrete Rectangular | 250 | 400 | 1000 | 7025 | 0.7 | 1718.65 | G300E | 2923863.54 | 22.94 | G300E | 3532797.57 | 27.72
566 | Story19 | B15 | 40 MPa RC Beam (40 cm x 25 cm) | Beam | 40MPa | Concrete Rectangular | 250 | 400 | 1000 | 4625 | 0.46 | 1131.5 | G300E | 2059859.38 | 16.16 | G300E | 2415794.75 | 18.96
567 | Story19 | B16 | 40 MPa RC Beam (40 cm x 25 cm) | Beam | 40MPa | Concrete Rectangular | 250 | 400 | 1000 | 7200 | 0.72 | 1761.47 | G300E | 3801000 | 29.82 | G300E | 3717086.4 | 29.17
568 | Story19 | B17 | 40 MPa RC Beam (40 cm x 25 cm) | Beam | 40MPa | Concrete Rectangular | 250 | 400 | 1000 | 4625 | 0.46 | 1131.5 | G300E | 2289953.12 | 17.97 | G300E | 1342794.75 | 10.54
569 | Story19 | B18 | 40 MPa RC Beam (40 cm x 25 cm) | Beam | 40MPa | Concrete Rectangular | 250 | 400 | 1000 | 7200 | 0.72 | 1761.47 | G300E | 3801300 | 29.83 | G300E | 3717232.8 | 29.17
570 | Story19 | B19 | 40 MPa RC Beam (40 cm x 25 cm) | Beam | 40MPa | Concrete Rectangular | 250 | 400 | 1000 | 4625 | 0.46 | 1131.5 | G300E | 2059859.38 | 16.16 | G300E | 2415794.75 | 18.96
571 | Story19 | B2 | 40 MPa RC Beam (30 cm x 25 cm) | Beam | 40MPa | Concrete Rectangular | 250 | 300 | 750 | 4625 | 0.35 | 848.62 | G300E | 1834390.62 | 14.39 | G300E | 1318992.77 | 10.35
572 | Story19 | B20 | 40 MPa RC Beam (40 cm x 25 cm) | Beam | 40MPa | Concrete Rectangular | 250 | 400 | 1000 | 7025 | 0.7 | 1718.65 | G300E | 2922107.29 | 22.93 | G300E | 3532797.57 | 27.72
573 | Story19 | B21 | 40 MPa RC Beam (40 cm x 25 cm) | Beam | 40MPa | Concrete Rectangular | 250 | 400 | 1000 | 4625 | 0.46 | 1131.5 | G300E | 2051187.5 | 16.09 | G300E | 1342794.75 | 10.54
574 | Story19 | B22 | 40 MPa RC Beam (30 cm x 25 cm) | Beam | 40MPa | Concrete Rectangular | 250 | 300 | 750 | 7025 | 0.53 | 1288.99 | G300E | 3377561.46 | 26.5 | G300E | 2226778.94 | 17.47
575 | Story19 | B23 | 40 MPa RC Beam (30 cm x 25 cm) | Beam | 40MPa | Concrete Rectangular | 250 | 300 | 750 | 7025 | 0.53 | 1288.99 | G300E | 3282138.54 | 25.75 | G300E | 2201166.67 | 17.27
576 | Story19 | B24 | 40 MPa RC Beam (40 cm x 25 cm) | Beam | 40MPa | Concrete Rectangular | 250 | 400 | 1000 | 4625 | 0.46 | 1131.5 | G300E | 2327531.25 | 18.26 | G300E | 1476919.75 | 11.59
577 | Story19 | B25 | 40 MPa RC Beam (40 cm x 25 cm) | Beam | 40MPa | Concrete Rectangular | 250 | 400 | 1000 | 7025 | 0.7 | 1718.65 | G300E | 3140175 | 24.64 | G300E | 2178920.83 | 17.1
578 | Story19 | B26 | 40 MPa RC Beam (40 cm x 25 cm) | Beam | 40MPa | Concrete Rectangular | 250 | 400 | 1000 | 4800 | 0.48 | 1174.31 | G300E | 3290400 | 25.82 | G300E | 2129804.4 | 16.71
579 | Story19 | B3 | 40 MPa RC Beam (40 cm x 25 cm) | Beam | 40MPa | Concrete Rectangular | 250 | 400 | 1000 | 7025 | 0.7 | 1718.65 | G300E | 3462154.17 | 27.17 | G300E | 1359730.9 | 10.67
580 | Story19 | B30 | 40 MPa RC Beam (40 cm x 25 cm) | Beam | 40MPa | Concrete Rectangular | 250 | 400 | 1000 | 4625 | 0.46 | 1131.5 | G300E | 3172460.94 | 24.89 | G300E | 2053750.91 | 16.11
581 | Story19 | B31 | 40 MPa RC Beam (40 cm x 25 cm) | Beam | 40MPa | Concrete Rectangular | 250 | 400 | 1000 | 7025 | 0.7 | 1718.65 | G300E | 3140175 | 24.64 | G300E | 2173066.67 | 17.05
582 | Story19 | B32 | 40 MPa RC Beam (40 cm x 25 cm) | Beam | 40MPa | Concrete Rectangular | 250 | 400 | 1000 | 4625 | 0.46 | 1131.5 | G300E | 2326085.94 | 18.25 | G300E | 1476919.75 | 11.59
583 | Story19 | B33 | 40 MPa RC Beam (30 cm x 25 cm) | Beam | 40MPa | Concrete Rectangular | 250 | 300 | 750 | 7025 | 0.53 | 1288.99 | G300E | 3282723.96 | 25.76 | G300E | 1981050 | 15.54
584 | Story19 | B34 | 40 MPa RC Beam (30 cm x 25 cm) | Beam | 40MPa | Concrete Rectangular | 250 | 300 | 750 | 7025 | 0.53 | 1288.99 | G300E | 3380195.83 | 26.52 | G300E | 2201166.67 | 17.27
585 | Story19 | B35 | 40 MPa RC Beam (40 cm x 25 cm) | Beam | 40MPa | Concrete Rectangular | 250 | 400 | 1000 | 4625 | 0.46 | 1131.5 | G300E | 2331578.12 | 18.29 | G300E | 1476919.75 | 11.59
586 | Story19 | B36 | 40 MPa RC Beam (40 cm x 25 cm) | Beam | 40MPa | Concrete Rectangular | 250 | 400 | 1000 | 7025 | 0.7 | 1718.65 | G300E | 2923863.54 | 22.94 | G300E | 3532797.57 | 27.72
587 | Story19 | B37 | 40 MPa RC Beam (40 cm x 25 cm) | Beam | 40MPa | Concrete Rectangular | 250 | 400 | 1000 | 4800 | 0.48 | 1174.31 | G300E | 3388800 | 26.59 | G300E | 2164804.8 | 16.99
588 | Story19 | B38 | 40 MPa RC Beam (40 cm x 25 cm) | Beam | 40MPa | Concrete Rectangular | 250 | 400 | 1000 | 7025 | 0.7 | 1718.65 | G300E | 3709200 | 29.1 | G300E | 3630256.56 | 28.48
589 | Story19 | B4 | 40 MPa RC Beam (30 cm x 25 cm) | Beam | 40MPa | Concrete Rectangular | 250 | 300 | 750 | 4625 | 0.35 | 848.62 | G300E | 2029218.75 | 15.92 | G300E | 1020968.75 | 8.01
590 | Story19 | B40 | 40 MPa RC Beam (40 cm x 25 cm) | Beam | 40MPa | Concrete Rectangular | 250 | 400 | 1000 | 7025 | 0.7 | 1718.65 | G300E | 3709785.42 | 29.11 | G300E | 3629638.36 | 28.48
591 | Story19 | B41 | 40 MPa RC Beam (40 cm x 25 cm) | Beam | 40MPa | Concrete Rectangular | 250 | 400 | 1000 | 4625 | 0.46 | 1131.5 | G300E | 2923000 | 22.93 | G300E | 2595661 | 20.37
592 | Story19 | B42 | 40 MPa RC Beam (40 cm x 25 cm) | Beam | 40MPa | Concrete Rectangular | 250 | 400 | 1000 | 7025 | 0.7 | 1718.65 | G300E | 2934108.33 | 23.02 | G300E | 3532797.57 | 27.72
593 | Story19 | B43 | 40 MPa RC Beam (40 cm x 25 cm) | Beam | 40MPa | Concrete Rectangular | 250 | 400 | 1000 | 4625 | 0.46 | 1131.5 | G300E | 2330132.81 | 18.28 | G300E | 1611044.75 | 12.64
594 | Story19 | B44 | 40 MPa RC Beam (30 cm x 25 cm) | Beam | 40MPa | Concrete Rectangular | 250 | 300 | 750 | 7025 | 0.53 | 1288.99 | G300E | 3465959.38 | 27.2 | G300E | 2142332.88 | 16.81
595 | Story19 | B45 | 40 MPa RC Beam (30 cm x 25 cm) | Beam | 40MPa | Concrete Rectangular | 250 | 300 | 750 | 7025 | 0.53 | 1288.99 | G300E | 3835357.29 | 30.09 | G300E | 1924265.75 | 15.1
596 | Story19 | B46 | 40 MPa RC Beam (40 cm x 25 cm) | Beam | 40MPa | Concrete Rectangular | 250 | 400 | 1000 | 4625 | 0.46 | 1131.5 | G300E | 2062750 | 16.19 | G300E | 1342794.75 | 10.54
597 | Story19 | B47 | 40 MPa RC Beam (40 cm x 25 cm) | Beam | 40MPa | Concrete Rectangular | 250 | 400 | 1000 | 7025 | 0.7 | 1718.65 | G300E | 3462154.17 | 27.17 | G300E | 1359730.9 | 10.67
598 | Story19 | B48 | 40 MPa RC Beam (40 cm x 25 cm) | Beam | 40MPa | Concrete Rectangular | 250 | 400 | 1000 | 4625 | 0.46 | 1131.5 | G300E | 2163343.75 | 16.97 | G300E | 2415794.75 | 18.96
599 | Story19 | B49 | 40 MPa RC Beam (40 cm x 25 cm) | Beam | 40MPa | Concrete Rectangular | 250 | 400 | 1000 | 7025 | 0.7 | 1718.65 | G300E | 3774181.25 | 29.61 | G300E | 1359730.9 | 10.67
600 | Story19 | B5 | 40 MPa RC Beam (40 cm x 25 cm) | Beam | 40MPa | Concrete Rectangular | 250 | 400 | 1000 | 7025 | 0.7 | 1718.65 | G300E | 3774181.25 | 29.61 | G300E | 1359730.9 | 10.67
601 | Story19 | B50 | 40 MPa RC Beam (40 cm x 25 cm) | Beam | 40MPa | Concrete Rectangular | 250 | 400 | 1000 | 4625 | 0.46 | 1131.5 | G300E | 2303250 | 18.07 | G300E | 1342794.75 | 10.54
602 | Story19 | B51 | 40 MPa RC Beam (40 cm x 25 cm) | Beam | 40MPa | Concrete Rectangular | 250 | 400 | 1000 | 7025 | 0.7 | 1718.65 | G300E | 3773888.54 | 29.61 | G300E | 1359730.9 | 10.67
603 | Story19 | B52 | 40 MPa RC Beam (40 cm x 25 cm) | Beam | 40MPa | Concrete Rectangular | 250 | 400 | 1000 | 4625 | 0.46 | 1131.5 | G300E | 2163343.75 | 16.97 | G300E | 2415794.75 | 18.96
604 | Story19 | B53 | 40 MPa RC Beam (40 cm x 25 cm) | Beam | 40MPa | Concrete Rectangular | 250 | 400 | 1000 | 7025 | 0.7 | 1718.65 | G300E | 3461861.46 | 27.16 | G300E | 1359730.9 | 10.67
605 | Story19 | B54 | 40 MPa RC Beam (40 cm x 25 cm) | Beam | 40MPa | Concrete Rectangular | 250 | 400 | 1000 | 4625 | 0.46 | 1131.5 | G300E | 2074023.44 | 16.27 | G300E | 1342794.75 | 10.54
606 | Story19 | B55 | 40 MPa RC Beam (30 cm x 25 cm) | Beam | 40MPa | Concrete Rectangular | 250 | 300 | 750 | 7025 | 0.53 | 1288.99 | G300E | 3759545.83 | 29.5 | G300E | 1924265.75 | 15.1
607 | Story19 | B56 | 40 MPa RC Beam (30 cm x 25 cm) | Beam | 40MPa | Concrete Rectangular | 250 | 300 | 750 | 4625 | 0.35 | 848.62 | G300E | 1955796.88 | 15.35 | G300E | 1427680.27 | 11.2
608 | Story19 | B57 | 40 MPa RC Beam (30 cm x 25 cm) | Beam | 40MPa | Concrete Rectangular | 250 | 300 | 750 | 4625 | 0.35 | 848.62 | G300E | 2087609.38 | 16.38 | G300E | 1020968.75 | 8.01
609 | Story19 | B58 | 40 MPa RC Beam (30 cm x 25 cm) | Beam | 40MPa | Concrete Rectangular | 250 | 300 | 750 | 4625 | 0.35 | 848.62 | G300E | 2069109.38 | 16.23 | G300E | 1015187.5 | 7.97
610 | Story19 | B59 | 40 MPa RC Beam (30 cm x 25 cm) | Beam | 40MPa | Concrete Rectangular | 250 | 300 | 750 | 4625 | 0.35 | 848.62 | G300E | 2087031.25 | 16.38 | G300E | 1020968.75 | 8.01
611 | Story19 | B6 | 40 MPa RC Beam (30 cm x 25 cm) | Beam | 40MPa | Concrete Rectangular | 250 | 300 | 750 | 4625 | 0.35 | 848.62 | G300E | 2009562.5 | 15.77 | G300E | 1015187.5 | 7.97
612 | Story19 | B60 | 40 MPa RC Beam (30 cm x 25 cm) | Beam | 40MPa | Concrete Rectangular | 250 | 300 | 750 | 4625 | 0.35 | 848.62 | G300E | 1955796.88 | 15.35 | G300E | 1427680.27 | 11.2
613 | Story19 | B7 | 40 MPa RC Beam (40 cm x 25 cm) | Beam | 40MPa | Concrete Rectangular | 250 | 400 | 1000 | 7025 | 0.7 | 1718.65 | G300E | 3774181.25 | 29.61 | G300E | 1359730.9 | 10.67
614 | Story19 | B8 | 40 MPa RC Beam (30 cm x 25 cm) | Beam | 40MPa | Concrete Rectangular | 250 | 300 | 750 | 4625 | 0.35 | 848.62 | G300E | 2029218.75 | 15.92 | G300E | 1020968.75 | 8.01
615 | Story19 | B9 | 40 MPa RC Beam (40 cm x 25 cm) | Beam | 40MPa | Concrete Rectangular | 250 | 400 | 1000 | 7025 | 0.7 | 1718.65 | G300E | 3462154.17 | 27.17 | G300E | 1359730.9 | 10.67
616 | Story2 | B1 | 40 MPa RC Beam (25 cm x 25 cm) | Beam | 40MPa | Concrete Rectangular | 250 | 250 | 625 | 6900 | 0.43 | 1055.05 | G300E | 2446677.27 | 19.2 | G300E | 626645.45 | 4.92
617 | Story2 | B10 | 40 MPa RC Beam (25 cm x 25 cm) | Beam | 40MPa | Concrete Rectangular | 250 | 250 | 625 | 4500 | 0.28 | 688.07 | G300E | 954642.86 | 7.49 | G300E | 767571.43 | 6.02
618 | Story2 | B11 | 40 MPa RC Beam (25 cm x 25 cm) | Beam | 40MPa | Concrete Rectangular | 250 | 250 | 625 | 6900 | 0.43 | 1055.05 | G300E | 2381440.91 | 18.69 | G300E | 626645.45 | 4.92
619 | Story2 | B12 | 40 MPa RC Beam (25 cm x 25 cm) | Beam | 40MPa | Concrete Rectangular | 250 | 250 | 625 | 6900 | 0.43 | 1055.05 | G300E | 2092581.82 | 16.42 | G300E | 626645.45 | 4.92
620 | Story2 | B13 | 40 MPa RC Beam (25 cm x 25 cm) | Beam | 40MPa | Concrete Rectangular | 250 | 250 | 625 | 4500 | 0.28 | 688.07 | G300E | 1668535.71 | 13.09 | G300E | 260946.96 | 2.05
621 | Story2 | B14 | 40 MPa RC Beam (25 cm x 25 cm) | Beam | 40MPa | Concrete Rectangular | 250 | 250 | 625 | 6900 | 0.43 | 1055.05 | G300E | 2673122.73 | 20.97 | G300E | 336192.31 | 2.64
622 | Story2 | B15 | 40 MPa RC Beam (25 cm x 25 cm) | Beam | 40MPa | Concrete Rectangular | 250 | 250 | 625 | 4500 | 0.28 | 688.07 | G300E | 1458321.43 | 11.44 | G300E | 214071.43 | 1.68
623 | Story2 | B16 | 40 MPa RC Beam (25 cm x 25 cm) | Beam | 40MPa | Concrete Rectangular | 250 | 250 | 625 | 7200 | 0.45 | 1100.92 | G300E | 2909739.13 | 22.83 | G300E | 416973.91 | 3.27
624 | Story2 | B17 | 40 MPa RC Beam (25 cm x 25 cm) | Beam | 40MPa | Concrete Rectangular | 250 | 250 | 625 | 4500 | 0.28 | 688.07 | G300E | 1397571.43 | 10.97 | G300E | 642214.29 | 5.04
625 | Story2 | B18 | 40 MPa RC Beam (25 cm x 25 cm) | Beam | 40MPa | Concrete Rectangular | 250 | 250 | 625 | 7200 | 0.45 | 1100.92 | G300E | 2844626.09 | 22.32 | G300E | 416973.91 | 3.27
626 | Story2 | B19 | 40 MPa RC Beam (25 cm x 25 cm) | Beam | 40MPa | Concrete Rectangular | 250 | 250 | 625 | 4500 | 0.28 | 688.07 | G300E | 1458321.43 | 11.44 | G300E | 214071.43 | 1.68
627 | Story2 | B2 | 40 MPa RC Beam (25 cm x 25 cm) | Beam | 40MPa | Concrete Rectangular | 250 | 250 | 625 | 4500 | 0.28 | 688.07 | G300E | 954642.86 | 7.49 | G300E | 767571.43 | 6.02
628 | Story2 | B20 | 40 MPa RC Beam (25 cm x 25 cm) | Beam | 40MPa | Concrete Rectangular | 250 | 250 | 625 | 6900 | 0.43 | 1055.05 | G300E | 2673122.73 | 20.97 | G300E | 336192.31 | 2.64
629 | Story2 | B21 | 40 MPa RC Beam (25 cm x 25 cm) | Beam | 40MPa | Concrete Rectangular | 250 | 250 | 625 | 4500 | 0.28 | 688.07 | G300E | 1668535.71 | 13.09 | G300E | 153911.25 | 1.21
630 | Story2 | B22 | 40 MPa RC Beam (25 cm x 25 cm) | Beam | 40MPa | Concrete Rectangular | 250 | 250 | 625 | 6900 | 0.43 | 1055.05 | G300E | 2092895.45 | 16.42 | G300E | 626645.45 | 4.92
631 | Story2 | B23 | 40 MPa RC Beam (25 cm x 25 cm) | Beam | 40MPa | Concrete Rectangular | 250 | 250 | 625 | 6900 | 0.43 | 1055.05 | G300E | 2113281.82 | 16.58 | G300E | 626645.45 | 4.92
632 | Story2 | B24 | 40 MPa RC Beam (25 cm x 25 cm) | Beam | 40MPa | Concrete Rectangular | 250 | 250 | 625 | 4500 | 0.28 | 688.07 | G300E | 1685250 | 13.22 | G300E | 153911.25 | 1.21
633 | Story2 | B25 | 40 MPa RC Beam (25 cm x 25 cm) | Beam | 40MPa | Concrete Rectangular | 250 | 250 | 625 | 6900 | 0.43 | 1055.05 | G300E | 2203609.09 | 17.29 | G300E | 626645.45 | 4.92
634 | Story2 | B26 | 40 MPa RC Beam (25 cm x 25 cm) | Beam | 40MPa | Concrete Rectangular | 250 | 250 | 625 | 4800 | 0.3 | 733.94 | G300E | 1667840 | 13.09 | G300E | 745920 | 5.85
635 | Story2 | B3 | 40 MPa RC Beam (25 cm x 25 cm) | Beam | 40MPa | Concrete Rectangular | 250 | 250 | 625 | 6900 | 0.43 | 1055.05 | G300E | 3213204.55 | 25.21 | G300E | 91478.32 | 0.72
636 | Story2 | B30 | 40 MPa RC Beam (25 cm x 25 cm) | Beam | 40MPa | Concrete Rectangular | 250 | 250 | 625 | 4500 | 0.28 | 688.07 | G300E | 1567800 | 12.3 | G300E | 699300 | 5.49
637 | Story2 | B31 | 40 MPa RC Beam (25 cm x 25 cm) | Beam | 40MPa | Concrete Rectangular | 250 | 250 | 625 | 6900 | 0.43 | 1055.05 | G300E | 2201413.64 | 17.27 | G300E | 626645.45 | 4.92
638 | Story2 | B32 | 40 MPa RC Beam (25 cm x 25 cm) | Beam | 40MPa | Concrete Rectangular | 250 | 250 | 625 | 4500 | 0.28 | 688.07 | G300E | 1683321.43 | 13.21 | G300E | 46875.54 | 0.37
639 | Story2 | B33 | 40 MPa RC Beam (25 cm x 25 cm) | Beam | 40MPa | Concrete Rectangular | 250 | 250 | 625 | 6900 | 0.43 | 1055.05 | G300E | 2113595.45 | 16.58 | G300E | 626645.45 | 4.92
640 | Story2 | B34 | 40 MPa RC Beam (25 cm x 25 cm) | Beam | 40MPa | Concrete Rectangular | 250 | 250 | 625 | 6900 | 0.43 | 1055.05 | G300E | 2092581.82 | 16.42 | G300E | 626645.45 | 4.92
641 | Story2 | B35 | 40 MPa RC Beam (25 cm x 25 cm) | Beam | 40MPa | Concrete Rectangular | 250 | 250 | 625 | 4500 | 0.28 | 688.07 | G300E | 1687821.43 | 13.24 | G300E | 153911.25 | 1.21
642 | Story2 | B36 | 40 MPa RC Beam (25 cm x 25 cm) | Beam | 40MPa | Concrete Rectangular | 250 | 250 | 625 | 6900 | 0.43 | 1055.05 | G300E | 2673122.73 | 20.97 | G300E | 649515.03 | 5.1
643 | Story2 | B37 | 40 MPa RC Beam (25 cm x 25 cm) | Beam | 40MPa | Concrete Rectangular | 250 | 250 | 625 | 4800 | 0.3 | 733.94 | G300E | 1680320 | 13.18 | G300E | 745920 | 5.85
644 | Story2 | B38 | 40 MPa RC Beam (25 cm x 25 cm) | Beam | 40MPa | Concrete Rectangular | 250 | 250 | 625 | 6900 | 0.43 | 1055.05 | G300E | 2788500 | 21.88 | G300E | 699300 | 5.49
645 | Story2 | B4 | 40 MPa RC Beam (25 cm x 25 cm) | Beam | 40MPa | Concrete Rectangular | 250 | 250 | 625 | 4500 | 0.28 | 688.07 | G300E | 936000 | 7.34 | G300E | 748285.71 | 5.87
646 | Story2 | B40 | 40 MPa RC Beam (25 cm x 25 cm) | Beam | 40MPa | Concrete Rectangular | 250 | 250 | 625 | 6900 | 0.43 | 1055.05 | G300E | 2732400 | 21.44 | G300E | 699300 | 5.49
647 | Story2 | B41 | 40 MPa RC Beam (25 cm x 25 cm) | Beam | 40MPa | Concrete Rectangular | 250 | 250 | 625 | 4500 | 0.28 | 688.07 | G300E | 1625400 | 12.75 | G300E | 599400 | 4.7
648 | Story2 | B42 | 40 MPa RC Beam (25 cm x 25 cm) | Beam | 40MPa | Concrete Rectangular | 250 | 250 | 625 | 6900 | 0.43 | 1055.05 | G300E | 2614472.73 | 20.51 | G300E | 672384.61 | 5.28
649 | Story2 | B43 | 40 MPa RC Beam (25 cm x 25 cm) | Beam | 40MPa | Concrete Rectangular | 250 | 250 | 625 | 4500 | 0.28 | 688.07 | G300E | 1692321.43 | 13.28 | G300E | 46875.54 | 0.37
650 | Story2 | B44 | 40 MPa RC Beam (25 cm x 25 cm) | Beam | 40MPa | Concrete Rectangular | 250 | 250 | 625 | 6900 | 0.43 | 1055.05 | G300E | 2093000 | 16.42 | G300E | 574425 | 4.51
651 | Story2 | B45 | 40 MPa RC Beam (25 cm x 25 cm) | Beam | 40MPa | Concrete Rectangular | 250 | 250 | 625 | 6900 | 0.43 | 1055.05 | G300E | 2446677.27 | 19.2 | G300E | 626645.45 | 4.92
652 | Story2 | B46 | 40 MPa RC Beam (25 cm x 25 cm) | Beam | 40MPa | Concrete Rectangular | 250 | 250 | 625 | 4500 | 0.28 | 688.07 | G300E | 1680750 | 13.19 | G300E | 367982.68 | 2.89
653 | Story2 | B47 | 40 MPa RC Beam (25 cm x 25 cm) | Beam | 40MPa | Concrete Rectangular | 250 | 250 | 625 | 6900 | 0.43 | 1055.05 | G300E | 3213204.55 | 25.21 | G300E | 718123.77 | 5.63
654 | Story2 | B48 | 40 MPa RC Beam (25 cm x 25 cm) | Beam | 40MPa | Concrete Rectangular | 250 | 250 | 625 | 4500 | 0.28 | 688.07 | G300E | 1478892.86 | 11.6 | G300E | 214071.43 | 1.68
655 | Story2 | B49 | 40 MPa RC Beam (25 cm x 25 cm) | Beam | 40MPa | Concrete Rectangular | 250 | 250 | 625 | 6900 | 0.43 | 1055.05 | G300E | 3203481.82 | 25.14 | G300E | 718123.77 | 5.63
656 | Story2 | B5 | 40 MPa RC Beam (25 cm x 25 cm) | Beam | 40MPa | Concrete Rectangular | 250 | 250 | 625 | 6900 | 0.43 | 1055.05 | G300E | 3203481.82 | 25.14 | G300E | 91478.32 | 0.72
657 | Story2 | B50 | 40 MPa RC Beam (25 cm x 25 cm) | Beam | 40MPa | Concrete Rectangular | 250 | 250 | 625 | 4500 | 0.28 | 688.07 | G300E | 1420071.43 | 11.14 | G300E | 642214.29 | 5.04
658 | Story2 | B51 | 40 MPa RC Beam (25 cm x 25 cm) | Beam | 40MPa | Concrete Rectangular | 250 | 250 | 625 | 6900 | 0.43 | 1055.05 | G300E | 3073009.09 | 24.11 | G300E | 718123.77 | 5.63
659 | Story2 | B52 | 40 MPa RC Beam (25 cm x 25 cm) | Beam | 40MPa | Concrete Rectangular | 250 | 250 | 625 | 4500 | 0.28 | 688.07 | G300E | 1479214.29 | 11.61 | G300E | 214071.43 | 1.68
660 | Story2 | B53 | 40 MPa RC Beam (25 cm x 25 cm) | Beam | 40MPa | Concrete Rectangular | 250 | 250 | 625 | 6900 | 0.43 | 1055.05 | G300E | 3213204.55 | 25.21 | G300E | 718123.77 | 5.63
661 | Story2 | B54 | 40 MPa RC Beam (25 cm x 25 cm) | Beam | 40MPa | Concrete Rectangular | 250 | 250 | 625 | 4500 | 0.28 | 688.07 | G300E | 1695857.14 | 13.31 | G300E | 367982.68 | 2.89
662 | Story2 | B55 | 40 MPa RC Beam (25 cm x 25 cm) | Beam | 40MPa | Concrete Rectangular | 250 | 250 | 625 | 6900 | 0.43 | 1055.05 | G300E | 2382381.82 | 18.69 | G300E | 626645.45 | 4.92
663 | Story2 | B56 | 40 MPa RC Beam (25 cm x 25 cm) | Beam | 40MPa | Concrete Rectangular | 250 | 250 | 625 | 4500 | 0.28 | 688.07 | G300E | 1327178.57 | 10.41 | G300E | 767571.43 | 6.02
664 | Story2 | B57 | 40 MPa RC Beam (25 cm x 25 cm) | Beam | 40MPa | Concrete Rectangular | 250 | 250 | 625 | 4500 | 0.28 | 688.07 | G300E | 1512000 | 11.86 | G300E | 748285.71 | 5.87
665 | Story2 | B58 | 40 MPa RC Beam (25 cm x 25 cm) | Beam | 40MPa | Concrete Rectangular | 250 | 250 | 625 | 4500 | 0.28 | 688.07 | G300E | 1512642.86 | 11.87 | G300E | 744428.57 | 5.84
666 | Story2 | B59 | 40 MPa RC Beam (25 cm x 25 cm) | Beam | 40MPa | Concrete Rectangular | 250 | 250 | 625 | 4500 | 0.28 | 688.07 | G300E | 1512000 | 11.86 | G300E | 748285.71 | 5.87
667 | Story2 | B6 | 40 MPa RC Beam (25 cm x 25 cm) | Beam | 40MPa | Concrete Rectangular | 250 | 250 | 625 | 4500 | 0.28 | 688.07 | G300E | 936000 | 7.34 | G300E | 744428.57 | 5.84
668 | Story2 | B60 | 40 MPa RC Beam (25 cm x 25 cm) | Beam | 40MPa | Concrete Rectangular | 250 | 250 | 625 | 4500 | 0.28 | 688.07 | G300E | 1327178.57 | 10.41 | G300E | 767571.43 | 6.02
669 | Story2 | B7 | 40 MPa RC Beam (25 cm x 25 cm) | Beam | 40MPa | Concrete Rectangular | 250 | 250 | 625 | 6900 | 0.43 | 1055.05 | G300E | 3073009.09 | 24.11 | G300E | 91478.32 | 0.72
670 | Story2 | B8 | 40 MPa RC Beam (25 cm x 25 cm) | Beam | 40MPa | Concrete Rectangular | 250 | 250 | 625 | 4500 | 0.28 | 688.07 | G300E | 936000 | 7.34 | G300E | 748285.71 | 5.87
671 | Story2 | B9 | 40 MPa RC Beam (25 cm x 25 cm) | Beam | 40MPa | Concrete Rectangular | 250 | 250 | 625 | 6900 | 0.43 | 1055.05 | G300E | 3213204.55 | 25.21 | G300E | 91478.32 | 0.72
672 | Story20 | B1 | 40 MPa RC Beam (30 cm x 25 cm) | Beam | 40MPa | Concrete Rectangular | 250 | 300 | 750 | 7025 | 0.53 | 1288.99 | G300E | 3853797.92 | 30.24 | G300E | 1914899.09 | 15.03
673 | Story20 | B10 | 40 MPa RC Beam (30 cm x 25 cm) | Beam | 40MPa | Concrete Rectangular | 250 | 300 | 750 | 4625 | 0.35 | 848.62 | G300E | 1843640.62 | 14.47 | G300E | 1550242.77 | 12.16
674 | Story20 | B11 | 40 MPa RC Beam (30 cm x 25 cm) | Beam | 40MPa | Concrete Rectangular | 250 | 300 | 750 | 7025 | 0.53 | 1288.99 | G300E | 3847651.04 | 30.19 | G300E | 1914899.09 | 15.03
675 | Story20 | B12 | 40 MPa RC Beam (30 cm x 25 cm) | Beam | 40MPa | Concrete Rectangular | 250 | 300 | 750 | 7025 | 0.53 | 1288.99 | G300E | 3393660.42 | 26.63 | G300E | 2226778.94 | 17.47
676 | Story20 | B13 | 40 MPa RC Beam (40 cm x 25 cm) | Beam | 40MPa | Concrete Rectangular | 250 | 400 | 1000 | 4625 | 0.46 | 1131.5 | G300E | 2057835.94 | 16.15 | G300E | 1342794.75 | 10.54
677 | Story20 | B14 | 40 MPa RC Beam (40 cm x 25 cm) | Beam | 40MPa | Concrete Rectangular | 250 | 400 | 1000 | 7025 | 0.7 | 1718.65 | G300E | 2920351.04 | 22.91 | G300E | 3532797.57 | 27.72
678 | Story20 | B15 | 40 MPa RC Beam (40 cm x 25 cm) | Beam | 40MPa | Concrete Rectangular | 250 | 400 | 1000 | 4625 | 0.46 | 1131.5 | G300E | 2057546.88 | 16.14 | G300E | 2415794.75 | 18.96
679 | Story20 | B16 | 40 MPa RC Beam (40 cm x 25 cm) | Beam | 40MPa | Concrete Rectangular | 250 | 400 | 1000 | 7200 | 0.72 | 1761.47 | G300E | 3879600 | 30.44 | G300E | 3690720 | 28.96
680 | Story20 | B17 | 40 MPa RC Beam (40 cm x 25 cm) | Beam | 40MPa | Concrete Rectangular | 250 | 400 | 1000 | 4625 | 0.46 | 1131.5 | G300E | 2288218.75 | 17.95 | G300E | 1342794.75 | 10.54
681 | Story20 | B18 | 40 MPa RC Beam (40 cm x 25 cm) | Beam | 40MPa | Concrete Rectangular | 250 | 400 | 1000 | 7200 | 0.72 | 1761.47 | G300E | 3879900 | 30.44 | G300E | 3690872.4 | 28.96
682 | Story20 | B19 | 40 MPa RC Beam (40 cm x 25 cm) | Beam | 40MPa | Concrete Rectangular | 250 | 400 | 1000 | 4625 | 0.46 | 1131.5 | G300E | 2057546.88 | 16.14 | G300E | 2415794.75 | 18.96
683 | Story20 | B2 | 40 MPa RC Beam (30 cm x 25 cm) | Beam | 40MPa | Concrete Rectangular | 250 | 300 | 750 | 4625 | 0.35 | 848.62 | G300E | 1843640.62 | 14.47 | G300E | 1550242.77 | 12.16
684 | Story20 | B20 | 40 MPa RC Beam (40 cm x 25 cm) | Beam | 40MPa | Concrete Rectangular | 250 | 400 | 1000 | 7025 | 0.7 | 1718.65 | G300E | 2918887.5 | 22.9 | G300E | 3532797.57 | 27.72
685 | Story20 | B21 | 40 MPa RC Beam (40 cm x 25 cm) | Beam | 40MPa | Concrete Rectangular | 250 | 400 | 1000 | 4625 | 0.46 | 1131.5 | G300E | 2057546.88 | 16.14 | G300E | 1342794.75 | 10.54
686 | Story20 | B22 | 40 MPa RC Beam (30 cm x 25 cm) | Beam | 40MPa | Concrete Rectangular | 250 | 300 | 750 | 7025 | 0.53 | 1288.99 | G300E | 3391318.75 | 26.61 | G300E | 2226778.94 | 17.47
687 | Story20 | B23 | 40 MPa RC Beam (30 cm x 25 cm) | Beam | 40MPa | Concrete Rectangular | 250 | 300 | 750 | 7025 | 0.53 | 1288.99 | G300E | 3284187.5 | 25.77 | G300E | 2201166.67 | 17.27
688 | Story20 | B24 | 40 MPa RC Beam (40 cm x 25 cm) | Beam | 40MPa | Concrete Rectangular | 250 | 400 | 1000 | 4625 | 0.46 | 1131.5 | G300E | 2340539.06 | 18.36 | G300E | 1611044.75 | 12.64
689 | Story20 | B25 | 40 MPa RC Beam (40 cm x 25 cm) | Beam | 40MPa | Concrete Rectangular | 250 | 400 | 1000 | 7025 | 0.7 | 1718.65 | G300E | 2965720.83 | 23.27 | G300E | 2192970.83 | 17.21
690 | Story20 | B26 | 40 MPa RC Beam (40 cm x 25 cm) | Beam | 40MPa | Concrete Rectangular | 250 | 400 | 1000 | 4800 | 0.48 | 1174.31 | G300E | 3268200 | 25.64 | G300E | 2176798.8 | 17.08
691 | Story20 | B3 | 40 MPa RC Beam (40 cm x 25 cm) | Beam | 40MPa | Concrete Rectangular | 250 | 400 | 1000 | 7025 | 0.7 | 1718.65 | G300E | 3471228.12 | 27.24 | G300E | 1359730.9 | 10.67
692 | Story20 | B30 | 40 MPa RC Beam (40 cm x 25 cm) | Beam | 40MPa | Concrete Rectangular | 250 | 400 | 1000 | 4625 | 0.46 | 1131.5 | G300E | 3151648.44 | 24.73 | G300E | 2098664.28 | 16.47
693 | Story20 | B31 | 40 MPa RC Beam (40 cm x 25 cm) | Beam | 40MPa | Concrete Rectangular | 250 | 400 | 1000 | 7025 | 0.7 | 1718.65 | G300E | 2965720.83 | 23.27 | G300E | 2184775 | 17.14
694 | Story20 | B32 | 40 MPa RC Beam (40 cm x 25 cm) | Beam | 40MPa | Concrete Rectangular | 250 | 400 | 1000 | 4625 | 0.46 | 1131.5 | G300E | 2339093.75 | 18.35 | G300E | 1611044.75 | 12.64
695 | Story20 | B33 | 40 MPa RC Beam (30 cm x 25 cm) | Beam | 40MPa | Concrete Rectangular | 250 | 300 | 750 | 7025 | 0.53 | 1288.99 | G300E | 3284187.5 | 25.77 | G300E | 2201166.67 | 17.27
696 | Story20 | B34 | 40 MPa RC Beam (30 cm x 25 cm) | Beam | 40MPa | Concrete Rectangular | 250 | 300 | 750 | 7025 | 0.53 | 1288.99 | G300E | 3393660.42 | 26.63 | G300E | 2226778.94 | 17.47
697 | Story20 | B35 | 40 MPa RC Beam (40 cm x 25 cm) | Beam | 40MPa | Concrete Rectangular | 250 | 400 | 1000 | 4625 | 0.46 | 1131.5 | G300E | 2343718.75 | 18.39 | G300E | 1611044.75 | 12.64
698 | Story20 | B36 | 40 MPa RC Beam (40 cm x 25 cm) | Beam | 40MPa | Concrete Rectangular | 250 | 400 | 1000 | 7025 | 0.7 | 1718.65 | G300E | 2920643.75 | 22.92 | G300E | 3532797.57 | 27.72
699 | Story20 | B37 | 40 MPa RC Beam (40 cm x 25 cm) | Beam | 40MPa | Concrete Rectangular | 250 | 400 | 1000 | 4800 | 0.48 | 1174.31 | G300E | 3275700 | 25.7 | G300E | 2176719.6 | 17.08
700 | Story20 | B38 | 40 MPa RC Beam (40 cm x 25 cm) | Beam | 40MPa | Concrete Rectangular | 250 | 400 | 1000 | 7025 | 0.7 | 1718.65 | G300E | 3785011.46 | 29.7 | G300E | 3602190.52 | 28.26
701 | Story20 | B4 | 40 MPa RC Beam (30 cm x 25 cm) | Beam | 40MPa | Concrete Rectangular | 250 | 300 | 750 | 4625 | 0.35 | 848.62 | G300E | 2031531.25 | 15.94 | G300E | 1034843.75 | 8.12
702 | Story20 | B40 | 40 MPa RC Beam (40 cm x 25 cm) | Beam | 40MPa | Concrete Rectangular | 250 | 400 | 1000 | 7025 | 0.7 | 1718.65 | G300E | 3785889.58 | 29.71 | G300E | 3602750.18 | 28.27
703 | Story20 | B41 | 40 MPa RC Beam (40 cm x 25 cm) | Beam | 40MPa | Concrete Rectangular | 250 | 400 | 1000 | 4625 | 0.46 | 1131.5 | G300E | 2988058.33 | 23.45 | G300E | 2605433.93 | 20.44
704 | Story20 | B42 | 40 MPa RC Beam (40 cm x 25 cm) | Beam | 40MPa | Concrete Rectangular | 250 | 400 | 1000 | 7025 | 0.7 | 1718.65 | G300E | 2930010.42 | 22.99 | G300E | 3532797.57 | 27.72
705 | Story20 | B43 | 40 MPa RC Beam (40 cm x 25 cm) | Beam | 40MPa | Concrete Rectangular | 250 | 400 | 1000 | 4625 | 0.46 | 1131.5 | G300E | 2342851.56 | 18.38 | G300E | 1745169.75 | 13.69
706 | Story20 | B44 | 40 MPa RC Beam (30 cm x 25 cm) | Beam | 40MPa | Concrete Rectangular | 250 | 300 | 750 | 7025 | 0.53 | 1288.99 | G300E | 3480594.79 | 27.31 | G300E | 2252391.21 | 17.67
707 | Story20 | B45 | 40 MPa RC Beam (30 cm x 25 cm) | Beam | 40MPa | Concrete Rectangular | 250 | 300 | 750 | 7025 | 0.53 | 1288.99 | G300E | 3853505.21 | 30.24 | G300E | 1927778.25 | 15.13
708 | Story20 | B46 | 40 MPa RC Beam (40 cm x 25 cm) | Beam | 40MPa | Concrete Rectangular | 250 | 400 | 1000 | 4625 | 0.46 | 1131.5 | G300E | 2066218.75 | 16.21 | G300E | 1342794.75 | 10.54
709 | Story20 | B47 | 40 MPa RC Beam (40 cm x 25 cm) | Beam | 40MPa | Concrete Rectangular | 250 | 400 | 1000 | 7025 | 0.7 | 1718.65 | G300E | 3471228.12 | 27.24 | G300E | 1495547.57 | 11.73
710 | Story20 | B48 | 40 MPa RC Beam (40 cm x 25 cm) | Beam | 40MPa | Concrete Rectangular | 250 | 400 | 1000 | 4625 | 0.46 | 1131.5 | G300E | 2158718.75 | 16.94 | G300E | 2415794.75 | 18.96
711 | Story20 | B49 | 40 MPa RC Beam (40 cm x 25 cm) | Beam | 40MPa | Concrete Rectangular | 250 | 400 | 1000 | 7025 | 0.7 | 1718.65 | G300E | 3803159.38 | 29.84 | G300E | 1359730.9 | 10.67
712 | Story20 | B5 | 40 MPa RC Beam (40 cm x 25 cm) | Beam | 40MPa | Concrete Rectangular | 250 | 400 | 1000 | 7025 | 0.7 | 1718.65 | G300E | 3803159.38 | 29.84 | G300E | 1359730.9 | 10.67
713 | Story20 | B50 | 40 MPa RC Beam (40 cm x 25 cm) | Beam | 40MPa | Concrete Rectangular | 250 | 400 | 1000 | 4625 | 0.46 | 1131.5 | G300E | 2299203.12 | 18.04 | G300E | 1342794.75 | 10.54
714 | Story20 | B51 | 40 MPa RC Beam (40 cm x 25 cm) | Beam | 40MPa | Concrete Rectangular | 250 | 400 | 1000 | 7025 | 0.7 | 1718.65 | G300E | 3802573.96 | 29.84 | G300E | 1359730.9 | 10.67
715 | Story20 | B52 | 40 MPa RC Beam (40 cm x 25 cm) | Beam | 40MPa | Concrete Rectangular | 250 | 400 | 1000 | 4625 | 0.46 | 1131.5 | G300E | 2159007.81 | 16.94 | G300E | 2415794.75 | 18.96
716 | Story20 | B53 | 40 MPa RC Beam (40 cm x 25 cm) | Beam | 40MPa | Concrete Rectangular | 250 | 400 | 1000 | 7025 | 0.7 | 1718.65 | G300E | 3471520.83 | 27.24 | G300E | 1495547.57 | 11.73
717 | Story20 | B54 | 40 MPa RC Beam (40 cm x 25 cm) | Beam | 40MPa | Concrete Rectangular | 250 | 400 | 1000 | 4625 | 0.46 | 1131.5 | G300E | 2076625 | 16.29 | G300E | 1342794.75 | 10.54
718 | Story20 | B55 | 40 MPa RC Beam (30 cm x 25 cm) | Beam | 40MPa | Concrete Rectangular | 250 | 300 | 750 | 7025 | 0.53 | 1288.99 | G300E | 3847943.75 | 30.19 | G300E | 1927778.25 | 15.13
719 | Story20 | B56 | 40 MPa RC Beam (30 cm x 25 cm) | Beam | 40MPa | Concrete Rectangular | 250 | 300 | 750 | 4625 | 0.35 | 848.62 | G300E | 1957531.25 | 15.36 | G300E | 1550242.77 | 12.16
720 | Story20 | B57 | 40 MPa RC Beam (30 cm x 25 cm) | Beam | 40MPa | Concrete Rectangular | 250 | 300 | 750 | 4625 | 0.35 | 848.62 | G300E | 2082406.25 | 16.34 | G300E | 1034843.75 | 8.12
721 | Story20 | B58 | 40 MPa RC Beam (30 cm x 25 cm) | Beam | 40MPa | Concrete Rectangular | 250 | 300 | 750 | 4625 | 0.35 | 848.62 | G300E | 2063039.06 | 16.19 | G300E | 1029062.5 | 8.07
722 | Story20 | B59 | 40 MPa RC Beam (30 cm x 25 cm) | Beam | 40MPa | Concrete Rectangular | 250 | 300 | 750 | 4625 | 0.35 | 848.62 | G300E | 2082406.25 | 16.34 | G300E | 1034843.75 | 8.12
723 | Story20 | B6 | 40 MPa RC Beam (30 cm x 25 cm) | Beam | 40MPa | Concrete Rectangular | 250 | 300 | 750 | 4625 | 0.35 | 848.62 | G300E | 2011296.88 | 15.78 | G300E | 1029062.5 | 8.07
724 | Story20 | B60 | 40 MPa RC Beam (30 cm x 25 cm) | Beam | 40MPa | Concrete Rectangular | 250 | 300 | 750 | 4625 | 0.35 | 848.62 | G300E | 1957820.31 | 15.36 | G300E | 1550242.77 | 12.16
725 | Story20 | B7 | 40 MPa RC Beam (40 cm x 25 cm) | Beam | 40MPa | Concrete Rectangular | 250 | 400 | 1000 | 7025 | 0.7 | 1718.65 | G300E | 3803159.38 | 29.84 | G300E | 1359730.9 | 10.67
726 | Story20 | B8 | 40 MPa RC Beam (30 cm x 25 cm) | Beam | 40MPa | Concrete Rectangular | 250 | 300 | 750 | 4625 | 0.35 | 848.62 | G300E | 2031531.25 | 15.94 | G300E | 1034843.75 | 8.12
727 | Story20 | B9 | 40 MPa RC Beam (40 cm x 25 cm) | Beam | 40MPa | Concrete Rectangular | 250 | 400 | 1000 | 7025 | 0.7 | 1718.65 | G300E | 3471228.12 | 27.24 | G300E | 1359730.9 | 10.67
728 | Story21 | B1 | 40 MPa RC Beam (30 cm x 25 cm) | Beam | 40MPa | Concrete Rectangular | 250 | 300 | 750 | 7025 | 0.53 | 1288.99 | G300E | 3870189.58 | 30.37 | G300E | 2030811.59 | 15.93
729 | Story21 | B10 | 40 MPa RC Beam (30 cm x 25 cm) | Beam | 40MPa | Concrete Rectangular | 250 | 300 | 750 | 4625 | 0.35 | 848.62 | G300E | 1783226.56 | 13.99 | G300E | 1561805.27 | 12.25
730 | Story21 | B11 | 40 MPa RC Beam (30 cm x 25 cm) | Beam | 40MPa | Concrete Rectangular | 250 | 300 | 750 | 7025 | 0.53 | 1288.99 | G300E | 3864920.83 | 30.33 | G300E | 1920753.25 | 15.07
731 | Story21 | B12 | 40 MPa RC Beam (30 cm x 25 cm) | Beam | 40MPa | Concrete Rectangular | 250 | 300 | 750 | 7025 | 0.53 | 1288.99 | G300E | 3406539.58 | 26.73 | G300E | 2252391.21 | 17.67
732 | Story21 | B13 | 40 MPa RC Beam (40 cm x 25 cm) | Beam | 40MPa | Concrete Rectangular | 250 | 400 | 1000 | 4625 | 0.46 | 1131.5 | G300E | 1977765.62 | 15.52 | G300E | 1342794.75 | 10.54
733 | Story21 | B14 | 40 MPa RC Beam (40 cm x 25 cm) | Beam | 40MPa | Concrete Rectangular | 250 | 400 | 1000 | 7025 | 0.7 | 1718.65 | G300E | 2918009.38 | 22.9 | G300E | 3532797.57 | 27.72
734 | Story21 | B15 | 40 MPa RC Beam (40 cm x 25 cm) | Beam | 40MPa | Concrete Rectangular | 250 | 400 | 1000 | 4625 | 0.46 | 1131.5 | G300E | 2055234.38 | 16.13 | G300E | 2415794.75 | 18.96
735 | Story21 | B16 | 40 MPa RC Beam (40 cm x 25 cm) | Beam | 40MPa | Concrete Rectangular | 250 | 400 | 1000 | 7200 | 0.72 | 1761.47 | G300E | 3946500 | 30.97 | G300E | 3701565.6 | 29.04
736 | Story21 | B17 | 40 MPa RC Beam (40 cm x 25 cm) | Beam | 40MPa | Concrete Rectangular | 250 | 400 | 1000 | 4625 | 0.46 | 1131.5 | G300E | 2285906.25 | 17.94 | G300E | 1342794.75 | 10.54
737 | Story21 | B18 | 40 MPa RC Beam (40 cm x 25 cm) | Beam | 40MPa | Concrete Rectangular | 250 | 400 | 1000 | 7200 | 0.72 | 1761.47 | G300E | 3946500 | 30.97 | G300E | 3701721.6 | 29.05
738 | Story21 | B19 | 40 MPa RC Beam (40 cm x 25 cm) | Beam | 40MPa | Concrete Rectangular | 250 | 400 | 1000 | 4625 | 0.46 | 1131.5 | G300E | 2055234.38 | 16.13 | G300E | 2415794.75 | 18.96
739 | Story21 | B2 | 40 MPa RC Beam (30 cm x 25 cm) | Beam | 40MPa | Concrete Rectangular | 250 | 300 | 750 | 4625 | 0.35 | 848.62 | G300E | 1783226.56 | 13.99 | G300E | 1561805.27 | 12.25
740 | Story21 | B20 | 40 MPa RC Beam (40 cm x 25 cm) | Beam | 40MPa | Concrete Rectangular | 250 | 400 | 1000 | 7025 | 0.7 | 1718.65 | G300E | 2917131.25 | 22.89 | G300E | 3532797.57 | 27.72
741 | Story21 | B21 | 40 MPa RC Beam (40 cm x 25 cm) | Beam | 40MPa | Concrete Rectangular | 250 | 400 | 1000 | 4625 | 0.46 | 1131.5 | G300E | 1977765.62 | 15.52 | G300E | 1342794.75 | 10.54
742 | Story21 | B22 | 40 MPa RC Beam (30 cm x 25 cm) | Beam | 40MPa | Concrete Rectangular | 250 | 300 | 750 | 7025 | 0.53 | 1288.99 | G300E | 3404490.62 | 26.71 | G300E | 2252391.21 | 17.67
743 | Story21 | B23 | 40 MPa RC Beam (30 cm x 25 cm) | Beam | 40MPa | Concrete Rectangular | 250 | 300 | 750 | 7025 | 0.53 | 1288.99 | G300E | 3285065.62 | 25.78 | G300E | 2201166.67 | 17.27
744 | Story21 | B24 | 40 MPa RC Beam (40 cm x 25 cm) | Beam | 40MPa | Concrete Rectangular | 250 | 400 | 1000 | 4625 | 0.46 | 1131.5 | G300E | 2351812.5 | 18.45 | G300E | 1745169.75 | 13.69
745 | Story21 | B25 | 40 MPa RC Beam (40 cm x 25 cm) | Beam | 40MPa | Concrete Rectangular | 250 | 400 | 1000 | 7025 | 0.7 | 1718.65 | G300E | 3140175 | 24.64 | G300E | 2205850 | 17.31
746 | Story21 | B26 | 40 MPa RC Beam (40 cm x 25 cm) | Beam | 40MPa | Concrete Rectangular | 250 | 400 | 1000 | 4800 | 0.48 | 1174.31 | G300E | 3237900 | 25.41 | G300E | 2186929.2 | 17.16
747 | Story21 | B3 | 40 MPa RC Beam (40 cm x 25 cm) | Beam | 40MPa | Concrete Rectangular | 250 | 400 | 1000 | 7025 | 0.7 | 1718.65 | G300E | 3480302.08 | 27.31 | G300E | 1767180.9 | 13.87
748 | Story21 | B30 | 40 MPa RC Beam (40 cm x 25 cm) | Beam | 40MPa | Concrete Rectangular | 250 | 400 | 1000 | 4625 | 0.46 | 1131.5 | G300E | 3121296.88 | 24.49 | G300E | 2109604.72 | 16.55
749 | Story21 | B31 | 40 MPa RC Beam (40 cm x 25 cm) | Beam | 40MPa | Concrete Rectangular | 250 | 400 | 1000 | 7025 | 0.7 | 1718.65 | G300E | 3052947.92 | 23.95 | G300E | 2197654.17 | 17.24
750 | Story21 | B32 | 40 MPa RC Beam (40 cm x 25 cm) | Beam | 40MPa | Concrete Rectangular | 250 | 400 | 1000 | 4625 | 0.46 | 1131.5 | G300E | 2349789.06 | 18.44 | G300E | 1745169.75 | 13.69
751 | Story21 | B33 | 40 MPa RC Beam (30 cm x 25 cm) | Beam | 40MPa | Concrete Rectangular | 250 | 300 | 750 | 7025 | 0.53 | 1288.99 | G300E | 3284480.21 | 25.77 | G300E | 2201166.67 | 17.27
752 | Story21 | B34 | 40 MPa RC Beam (30 cm x 25 cm) | Beam | 40MPa | Concrete Rectangular | 250 | 300 | 750 | 7025 | 0.53 | 1288.99 | G300E | 3406832.29 | 26.73 | G300E | 2252391.21 | 17.67
753 | Story21 | B35 | 40 MPa RC Beam (40 cm x 25 cm) | Beam | 40MPa | Concrete Rectangular | 250 | 400 | 1000 | 4625 | 0.46 | 1131.5 | G300E | 2354414.06 | 18.47 | G300E | 1745169.75 | 13.69
754 | Story21 | B36 | 40 MPa RC Beam (40 cm x 25 cm) | Beam | 40MPa | Concrete Rectangular | 250 | 400 | 1000 | 7025 | 0.7 | 1718.65 | G300E | 2918594.79 | 22.9 | G300E | 3532797.57 | 27.72
755 | Story21 | B37 | 40 MPa RC Beam (40 cm x 25 cm) | Beam | 40MPa | Concrete Rectangular | 250 | 400 | 1000 | 4800 | 0.48 | 1174.31 | G300E | 3243300 | 25.45 | G300E | 2186868 | 17.16
756 | Story21 | B38 | 40 MPa RC Beam (40 cm x 25 cm) | Beam | 40MPa | Concrete Rectangular | 250 | 400 | 1000 | 7025 | 0.7 | 1718.65 | G300E | 3850578.12 | 30.21 | G300E | 3611600.5 | 28.34
757 | Story21 | B4 | 40 MPa RC Beam (30 cm x 25 cm) | Beam | 40MPa | Concrete Rectangular | 250 | 300 | 750 | 4625 | 0.35 | 848.62 | G300E | 2034132.81 | 15.96 | G300E | 1047562.5 | 8.22
758 | Story21 | B40 | 40 MPa RC Beam (40 cm x 25 cm) | Beam | 40MPa | Concrete Rectangular | 250 | 400 | 1000 | 7025 | 0.7 | 1718.65 | G300E | 3850578.12 | 30.21 | G300E | 3612166.02 | 28.34
759 | Story21 | B41 | 40 MPa RC Beam (40 cm x 25 cm) | Beam | 40MPa | Concrete Rectangular | 250 | 400 | 1000 | 4625 | 0.46 | 1131.5 | G300E | 3043558.33 | 23.88 | G300E | 2613978.47 | 20.51
760 | Story21 | B42 | 40 MPa RC Beam (40 cm x 25 cm) | Beam | 40MPa | Concrete Rectangular | 250 | 400 | 1000 | 7025 | 0.7 | 1718.65 | G300E | 2928839.58 | 22.98 | G300E | 3532797.57 | 27.72
761 | Story21 | B43 | 40 MPa RC Beam (40 cm x 25 cm) | Beam | 40MPa | Concrete Rectangular | 250 | 400 | 1000 | 4625 | 0.46 | 1131.5 | G300E | 2352679.69 | 18.46 | G300E | 1879294.75 | 14.75
762 | Story21 | B44 | 40 MPa RC Beam (30 cm x 25 cm) | Beam | 40MPa | Concrete Rectangular | 250 | 300 | 750 | 7025 | 0.53 | 1288.99 | G300E | 3492303.12 | 27.4 | G300E | 2252391.21 | 17.67
763 | Story21 | B45 | 40 MPa RC Beam (30 cm x 25 cm) | Beam | 40MPa | Concrete Rectangular | 250 | 300 | 750 | 7025 | 0.53 | 1288.99 | G300E | 3870189.58 | 30.37 | G300E | 2041349.09 | 16.02
764 | Story21 | B46 | 40 MPa RC Beam (40 cm x 25 cm) | Beam | 40MPa | Concrete Rectangular | 250 | 400 | 1000 | 4625 | 0.46 | 1131.5 | G300E | 2068820.31 | 16.23 | G300E | 1342794.75 | 10.54
765 | Story21 | B47 | 40 MPa RC Beam (40 cm x 25 cm) | Beam | 40MPa | Concrete Rectangular | 250 | 400 | 1000 | 7025 | 0.7 | 1718.65 | G300E | 3480302.08 | 27.31 | G300E | 1767180.9 | 13.87
766 | Story21 | B48 | 40 MPa RC Beam (40 cm x 25 cm) | Beam | 40MPa | Concrete Rectangular | 250 | 400 | 1000 | 4625 | 0.46 | 1131.5 | G300E | 2153804.69 | 16.9 | G300E | 2415794.75 | 18.96
767 | Story21 | B49 | 40 MPa RC Beam (40 cm x 25 cm) | Beam | 40MPa | Concrete Rectangular | 250 | 400 | 1000 | 7025 | 0.7 | 1718.65 | G300E | 3827454.17 | 30.03 | G300E | 1359730.9 | 10.67
768 | Story21 | B5 | 40 MPa RC Beam (40 cm x 25 cm) | Beam | 40MPa | Concrete Rectangular | 250 | 400 | 1000 | 7025 | 0.7 | 1718.65 | G300E | 3827454.17 | 30.03 | G300E | 1359730.9 | 10.67
769 | Story21 | B50 | 40 MPa RC Beam (40 cm x 25 cm) | Beam | 40MPa | Concrete Rectangular | 250 | 400 | 1000 | 4625 | 0.46 | 1131.5 | G300E | 2295734.38 | 18.01 | G300E | 1342794.75 | 10.54
770 | Story21 | B51 | 40 MPa RC Beam (40 cm x 25 cm) | Beam | 40MPa | Concrete Rectangular | 250 | 400 | 1000 | 7025 | 0.7 | 1718.65 | G300E | 3827161.46 | 30.03 | G300E | 1359730.9 | 10.67
771 | Story21 | B52 | 40 MPa RC Beam (40 cm x 25 cm) | Beam | 40MPa | Concrete Rectangular | 250 | 400 | 1000 | 4625 | 0.46 | 1131.5 | G300E | 2154382.81 | 16.9 | G300E | 2415794.75 | 18.96
772 | Story21 | B53 | 40 MPa RC Beam (40 cm x 25 cm) | Beam | 40MPa | Concrete Rectangular | 250 | 400 | 1000 | 7025 | 0.7 | 1718.65 | G300E | 3479716.67 | 27.3 | G300E | 1767180.9 | 13.87
773 | Story21 | B54 | 40 MPa RC Beam (40 cm x 25 cm) | Beam | 40MPa | Concrete Rectangular | 250 | 400 | 1000 | 4625 | 0.46 | 1131.5 | G300E | 2080093.75 | 16.32 | G300E | 1342794.75 | 10.54
774 | Story21 | B55 | 40 MPa RC Beam (30 cm x 25 cm) | Beam | 40MPa | Concrete Rectangular | 250 | 300 | 750 | 7025 | 0.53 | 1288.99 | G300E | 3865506.25 | 30.33 | G300E | 1931290.75 | 15.15
775 | Story21 | B56 | 40 MPa RC Beam (30 cm x 25 cm) | Beam | 40MPa | Concrete Rectangular | 250 | 300 | 750 | 4625 | 0.35 | 848.62 | G300E | 1959265.62 | 15.37 | G300E | 1561805.27 | 12.25
776 | Story21 | B57 | 40 MPa RC Beam (30 cm x 25 cm) | Beam | 40MPa | Concrete Rectangular | 250 | 300 | 750 | 4625 | 0.35 | 848.62 | G300E | 2077203.12 | 16.3 | G300E | 1047562.5 | 8.22
777 | Story21 | B58 | 40 MPa RC Beam (30 cm x 25 cm) | Beam | 40MPa | Concrete Rectangular | 250 | 300 | 750 | 4625 | 0.35 | 848.62 | G300E | 2057546.88 | 16.14 | G300E | 1040625 | 8.17
778 | Story21 | B59 | 40 MPa RC Beam (30 cm x 25 cm) | Beam | 40MPa | Concrete Rectangular | 250 | 300 | 750 | 4625 | 0.35 | 848.62 | G300E | 2076914.06 | 16.3 | G300E | 1047562.5 | 8.22
779 | Story21 | B6 | 40 MPa RC Beam (30 cm x 25 cm) | Beam | 40MPa | Concrete Rectangular | 250 | 300 | 750 | 4625 | 0.35 | 848.62 | G300E | 2012742.19 | 15.79 | G300E | 1040625 | 8.17
780 | Story21 | B60 | 40 MPa RC Beam (30 cm x 25 cm) | Beam | 40MPa | Concrete Rectangular | 250 | 300 | 750 | 4625 | 0.35 | 848.62 | G300E | 1959843.75 | 15.38 | G300E | 1561805.27 | 12.25
781 | Story21 | B7 | 40 MPa RC Beam (40 cm x 25 cm) | Beam | 40MPa | Concrete Rectangular | 250 | 400 | 1000 | 7025 | 0.7 | 1718.65 | G300E | 3827454.17 | 30.03 | G300E | 1359730.9 | 10.67
782 | Story21 | B8 | 40 MPa RC Beam (30 cm x 25 cm) | Beam | 40MPa | Concrete Rectangular | 250 | 300 | 750 | 4625 | 0.35 | 848.62 | G300E | 2034132.81 | 15.96 | G300E | 1047562.5 | 8.22
783 | Story21 | B9 | 40 MPa RC Beam (40 cm x 25 cm) | Beam | 40MPa | Concrete Rectangular | 250 | 400 | 1000 | 7025 | 0.7 | 1718.65 | G300E | 3480302.08 | 27.31 | G300E | 1767180.9 | 13.87
784 | Story22 | B1 | 40 MPa RC Beam (30 cm x 25 cm) | Beam | 40MPa | Concrete Rectangular | 250 | 300 | 750 | 7025 | 0.53 | 1288.99 | G300E | 3876336.46 | 30.42 | G300E | 1909044.92 | 14.98
785 | Story22 | B10 | 40 MPa RC Beam (30 cm x 25 cm) | Beam | 40MPa | Concrete Rectangular | 250 | 300 | 750 | 4625 | 0.35 | 848.62 | G300E | 1763859.38 | 13.84 | G300E | 1431149.02 | 11.23
786 | Story22 | B11 | 40 MPa RC Beam (30 cm x 25 cm) | Beam | 40MPa | Concrete Rectangular | 250 | 300 | 750 | 7025 | 0.53 | 1288.99 | G300E | 3803159.38 | 29.84 | G300E | 1909044.92 | 14.98
787 | Story22 | B12 | 40 MPa RC Beam (30 cm x 25 cm) | Beam | 40MPa | Concrete Rectangular | 250 | 300 | 750 | 7025 | 0.53 | 1288.99 | G300E | 3423223.96 | 26.86 | G300E | 2252391.21 | 17.67
788 | Story22 | B13 | 40 MPa RC Beam (40 cm x 25 cm) | Beam | 40MPa | Concrete Rectangular | 250 | 400 | 1000 | 4625 | 0.46 | 1131.5 | G300E | 1965335.94 | 15.42 | G300E | 1342794.75 | 10.54
789 | Story22 | B14 | 40 MPa RC Beam (40 cm x 25 cm) | Beam | 40MPa | Concrete Rectangular | 250 | 400 | 1000 | 7025 | 0.7 | 1718.65 | G300E | 2902495.83 | 22.77 | G300E | 3532797.57 | 27.72
790 | Story22 | B15 | 40 MPa RC Beam (40 cm x 25 cm) | Beam | 40MPa | Concrete Rectangular | 250 | 400 | 1000 | 4625 | 0.46 | 1131.5 | G300E | 2043960.94 | 16.04 | G300E | 2415794.75 | 18.96
791 | Story22 | B16 | 40 MPa RC Beam (40 cm x 25 cm) | Beam | 40MPa | Concrete Rectangular | 250 | 400 | 1000 | 7200 | 0.72 | 1761.47 | G300E | 3972900 | 31.17 | G300E | 3708178.8 | 29.1
792 | Story22 | B17 | 40 MPa RC Beam (40 cm x 25 cm) | Beam | 40MPa | Concrete Rectangular | 250 | 400 | 1000 | 4625 | 0.46 | 1131.5 | G300E | 2277812.5 | 17.87 | G300E | 1342794.75 | 10.54
793 | Story22 | B18 | 40 MPa RC Beam (40 cm x 25 cm) | Beam | 40MPa | Concrete Rectangular | 250 | 400 | 1000 | 7200 | 0.72 | 1761.47 | G300E | 3972900 | 31.17 | G300E | 3708337.2 | 29.1
794 | Story22 | B19 | 40 MPa RC Beam (40 cm x 25 cm) | Beam | 40MPa | Concrete Rectangular | 250 | 400 | 1000 | 4625 | 0.46 | 1131.5 | G300E | 2043960.94 | 16.04 | G300E | 2415794.75 | 18.96
795 | Story22 | B2 | 40 MPa RC Beam (30 cm x 25 cm) | Beam | 40MPa | Concrete Rectangular | 250 | 300 | 750 | 4625 | 0.35 | 848.62 | G300E | 1763859.38 | 13.84 | G300E | 1431149.02 | 11.23
796 | Story22 | B20 | 40 MPa RC Beam (40 cm x 25 cm) | Beam | 40MPa | Concrete Rectangular | 250 | 400 | 1000 | 7025 | 0.7 | 1718.65 | G300E | 2901910.42 | 22.77 | G300E | 3532797.57 | 27.72
797 | Story22 | B21 | 40 MPa RC Beam (40 cm x 25 cm) | Beam | 40MPa | Concrete Rectangular | 250 | 400 | 1000 | 4625 | 0.46 | 1131.5 | G300E | 1965335.94 | 15.42 | G300E | 1342794.75 | 10.54
798 | Story22 | B22 | 40 MPa RC Beam (30 cm x 25 cm) | Beam | 40MPa | Concrete Rectangular | 250 | 300 | 750 | 7025 | 0.53 | 1288.99 | G300E | 3421175 | 26.84 | G300E | 2252391.21 | 17.67
799 | Story22 | B23 | 40 MPa RC Beam (30 cm x 25 cm) | Beam | 40MPa | Concrete Rectangular | 250 | 300 | 750 | 7025 | 0.53 | 1288.99 | G300E | 3301750 | 25.91 | G300E | 2201166.67 | 17.27
800 | Story22 | B24 | 40 MPa RC Beam (40 cm x 25 cm) | Beam | 40MPa | Concrete Rectangular | 250 | 400 | 1000 | 4625 | 0.46 | 1131.5 | G300E | 2333890.62 | 18.31 | G300E | 1879294.75 | 14.75
801 | Story22 | B25 | 40 MPa RC Beam (40 cm x 25 cm) | Beam | 40MPa | Concrete Rectangular | 250 | 400 | 1000 | 7025 | 0.7 | 1718.65 | G300E | 3314629.17 | 26.01 | G300E | 2173066.67 | 17.05
802 | Story22 | B26 | 40 MPa RC Beam (40 cm x 25 cm) | Beam | 40MPa | Concrete Rectangular | 250 | 400 | 1000 | 4800 | 0.48 | 1174.31 | G300E | 3141600 | 24.65 | G300E | 2158776 | 16.94
803 | Story22 | B3 | 40 MPa RC Beam (40 cm x 25 cm) | Beam | 40MPa | Concrete Rectangular | 250 | 400 | 1000 | 7025 | 0.7 | 1718.65 | G300E | 3475618.75 | 27.27 | G300E | 1767180.9 | 13.87
804 | Story22 | B30 | 40 MPa RC Beam (40 cm x 25 cm) | Beam | 40MPa | Concrete Rectangular | 250 | 400 | 1000 | 4625 | 0.46 | 1131.5 | G300E | 3028507.81 | 23.76 | G300E | 2082503.38 | 16.34
805 | Story22 | B31 | 40 MPa RC Beam (40 cm x 25 cm) | Beam | 40MPa | Concrete Rectangular | 250 | 400 | 1000 | 7025 | 0.7 | 1718.65 | G300E | 3140175 | 24.64 | G300E | 2173066.67 | 17.05
806 | Story22 | B32 | 40 MPa RC Beam (40 cm x 25 cm) | Beam | 40MPa | Concrete Rectangular | 250 | 400 | 1000 | 4625 | 0.46 | 1131.5 | G300E | 2332734.38 | 18.3 | G300E | 1879294.75 | 14.75
807 | Story22 | B33 | 40 MPa RC Beam (30 cm x 25 cm) | Beam | 40MPa | Concrete Rectangular | 250 | 300 | 750 | 7025 | 0.53 | 1288.99 | G300E | 3300871.88 | 25.9 | G300E | 2201166.67 | 17.27
808 | Story22 | B34 | 40 MPa RC Beam (30 cm x 25 cm) | Beam | 40MPa | Concrete Rectangular | 250 | 300 | 750 | 7025 | 0.53 | 1288.99 | G300E | 3423223.96 | 26.86 | G300E | 2252391.21 | 17.67
809 | Story22 | B35 | 40 MPa RC Beam (40 cm x 25 cm) | Beam | 40MPa | Concrete Rectangular | 250 | 400 | 1000 | 4625 | 0.46 | 1131.5 | G300E | 2335914.06 | 18.33 | G300E | 1879294.75 | 14.75
810 | Story22 | B36 | 40 MPa RC Beam (40 cm x 25 cm) | Beam | 40MPa | Concrete Rectangular | 250 | 400 | 1000 | 7025 | 0.7 | 1718.65 | G300E | 2902203.12 | 22.77 | G300E | 3532797.57 | 27.72
811 | Story22 | B37 | 40 MPa RC Beam (40 cm x 25 cm) | Beam | 40MPa | Concrete Rectangular | 250 | 400 | 1000 | 4800 | 0.48 | 1174.31 | G300E | 3234300 | 25.38 | G300E | 2158732.8 | 16.94
812 | Story22 | B38 | 40 MPa RC Beam (40 cm x 25 cm) | Beam | 40MPa | Concrete Rectangular | 250 | 400 | 1000 | 7025 | 0.7 | 1718.65 | G300E | 3876629.17 | 30.42 | G300E | 3618052.97 | 28.39
813 | Story22 | B4 | 40 MPa RC Beam (30 cm x 25 cm) | Beam | 40MPa | Concrete Rectangular | 250 | 300 | 750 | 4625 | 0.35 | 848.62 | G300E | 2022570.31 | 15.87 | G300E | 1020968.75 | 8.01
814 | Story22 | B40 | 40 MPa RC Beam (40 cm x 25 cm) | Beam | 40MPa | Concrete Rectangular | 250 | 400 | 1000 | 7025 | 0.7 | 1718.65 | G300E | 3877507.29 | 30.42 | G300E | 3618634.87 | 28.39
815 | Story22 | B41 | 40 MPa RC Beam (40 cm x 25 cm) | Beam | 40MPa | Concrete Rectangular | 250 | 400 | 1000 | 4625 | 0.46 | 1131.5 | G300E | 3034308.33 | 23.81 | G300E | 2654729.03 | 20.83
816 | Story22 | B42 | 40 MPa RC Beam (40 cm x 25 cm) | Beam | 40MPa | Concrete Rectangular | 250 | 400 | 1000 | 7025 | 0.7 | 1718.65 | G300E | 2913033.33 | 22.86 | G300E | 3532797.57 | 27.72
817 | Story22 | B43 | 40 MPa RC Beam (40 cm x 25 cm) | Beam | 40MPa | Concrete Rectangular | 250 | 400 | 1000 | 4625 | 0.46 | 1131.5 | G300E | 2333890.62 | 18.31 | G300E | 2147544.75 | 16.85
818 | Story22 | B44 | 40 MPa RC Beam (30 cm x 25 cm) | Beam | 40MPa | Concrete Rectangular | 250 | 300 | 750 | 7025 | 0.53 | 1288.99 | G300E | 3511329.17 | 27.55 | G300E | 2252391.21 | 17.67
819 | Story22 | B45 | 40 MPa RC Beam (30 cm x 25 cm) | Beam | 40MPa | Concrete Rectangular | 250 | 300 | 750 | 7025 | 0.53 | 1288.99 | G300E | 3876336.46 | 30.42 | G300E | 1914899.09 | 15.03
820 | Story22 | B46 | 40 MPa RC Beam (40 cm x 25 cm) | Beam | 40MPa | Concrete Rectangular | 250 | 400 | 1000 | 4625 | 0.46 | 1131.5 | G300E | 2053789.06 | 16.11 | G300E | 1342794.75 | 10.54
821 | Story22 | B47 | 40 MPa RC Beam (40 cm x 25 cm) | Beam | 40MPa | Concrete Rectangular | 250 | 400 | 1000 | 7025 | 0.7 | 1718.65 | G300E | 3475911.46 | 27.27 | G300E | 1767180.9 | 13.87
822 | Story22 | B48 | 40 MPa RC Beam (40 cm x 25 cm) | Beam | 40MPa | Concrete Rectangular | 250 | 400 | 1000 | 4625 | 0.46 | 1131.5 | G300E | 2050898.44 | 16.09 | G300E | 2415794.75 | 18.96
823 | Story22 | B49 | 40 MPa RC Beam (40 cm x 25 cm) | Beam | 40MPa | Concrete Rectangular | 250 | 400 | 1000 | 7025 | 0.7 | 1718.65 | G300E | 3822185.42 | 29.99 | G300E | 1359730.9 | 10.67
824 | Story22 | B5 | 40 MPa RC Beam (40 cm x 25 cm) | Beam | 40MPa | Concrete Rectangular | 250 | 400 | 1000 | 7025 | 0.7 | 1718.65 | G300E | 3821892.71 | 29.99 | G300E | 1359730.9 | 10.67
825 | Story22 | B50 | 40 MPa RC Beam (40 cm x 25 cm) | Beam | 40MPa | Concrete Rectangular | 250 | 400 | 1000 | 4625 | 0.46 | 1131.5 | G300E | 2284750 | 17.93 | G300E | 1342794.75 | 10.54
826 | Story22 | B51 | 40 MPa RC Beam (40 cm x 25 cm) | Beam | 40MPa | Concrete Rectangular | 250 | 400 | 1000 | 7025 | 0.7 | 1718.65 | G300E | 3821600 | 29.99 | G300E | 1359730.9 | 10.67
827 | Story22 | B52 | 40 MPa RC Beam (40 cm x 25 cm) | Beam | 40MPa | Concrete Rectangular | 250 | 400 | 1000 | 4625 | 0.46 | 1131.5 | G300E | 2050898.44 | 16.09 | G300E | 2415794.75 | 18.96
828 | Story22 | B53 | 40 MPa RC Beam (40 cm x 25 cm) | Beam | 40MPa | Concrete Rectangular | 250 | 400 | 1000 | 7025 | 0.7 | 1718.65 | G300E | 3474740.62 | 27.26 | G300E | 1767180.9 | 13.87
829 | Story22 | B54 | 40 MPa RC Beam (40 cm x 25 cm) | Beam | 40MPa | Concrete Rectangular | 250 | 400 | 1000 | 4625 | 0.46 | 1131.5 | G300E | 2063328.12 | 16.19 | G300E | 1342794.75 | 10.54
830 | Story22 | B55 | 40 MPa RC Beam (30 cm x 25 cm) | Beam | 40MPa | Concrete Rectangular | 250 | 300 | 750 | 7025 | 0.53 | 1288.99 | G300E | 3804037.5 | 29.85 | G300E | 1914899.09 | 15.03
831 | Story22 | B56 | 40 MPa RC Beam (30 cm x 25 cm) | Beam | 40MPa | Concrete Rectangular | 250 | 300 | 750 | 4625 | 0.35 | 848.62 | G300E | 1856648.44 | 14.57 | G300E | 1431149.02 | 11.23
832 | Story22 | B57 | 40 MPa RC Beam (30 cm x 25 cm) | Beam | 40MPa | Concrete Rectangular | 250 | 300 | 750 | 4625 | 0.35 | 848.62 | G300E | 2055234.38 | 16.13 | G300E | 1020968.75 | 8.01
833 | Story22 | B58 | 40 MPa RC Beam (30 cm x 25 cm) | Beam | 40MPa | Concrete Rectangular | 250 | 300 | 750 | 4625 | 0.35 | 848.62 | G300E | 2037312.5 | 15.99 | G300E | 1015187.5 | 7.97
834 | Story22 | B59 | 40 MPa RC Beam (30 cm x 25 cm) | Beam | 40MPa | Concrete Rectangular | 250 | 300 | 750 | 4625 | 0.35 | 848.62 | G300E | 2055234.38 | 16.13 | G300E | 1020968.75 | 8.01
835 | Story22 | B6 | 40 MPa RC Beam (30 cm x 25 cm) | Beam | 40MPa | Concrete Rectangular | 250 | 300 | 750 | 4625 | 0.35 | 848.62 | G300E | 2003203.12 | 15.72 | G300E | 1015187.5 | 7.97
836 | Story22 | B60 | 40 MPa RC Beam (30 cm x 25 cm) | Beam | 40MPa | Concrete Rectangular | 250 | 300 | 750 | 4625 | 0.35 | 848.62 | G300E | 1856648.44 | 14.57 | G300E | 1431149.02 | 11.23
837 | Story22 | B7 | 40 MPa RC Beam (40 cm x 25 cm) | Beam | 40MPa | Concrete Rectangular | 250 | 400 | 1000 | 7025 | 0.7 | 1718.65 | G300E | 3821892.71 | 29.99 | G300E | 1359730.9 | 10.67
838 | Story22 | B8 | 40 MPa RC Beam (30 cm x 25 cm) | Beam | 40MPa | Concrete Rectangular | 250 | 300 | 750 | 4625 | 0.35 | 848.62 | G300E | 2022570.31 | 15.87 | G300E | 1020968.75 | 8.01
839 | Story22 | B9 | 40 MPa RC Beam (40 cm x 25 cm) | Beam | 40MPa | Concrete Rectangular | 250 | 400 | 1000 | 7025 | 0.7 | 1718.65 | G300E | 3475911.46 | 27.27 | G300E | 1767180.9 | 13.87
840 | Story23 | B1 | 40 MPa RC Beam (30 cm x 25 cm) | Beam | 40MPa | Concrete Rectangular | 250 | 300 | 750 | 7037.5 | 0.53 | 1291.28 | G300E | 3841302.08 | 30.14 | G300E | 1891329.3 | 14.84
841 | Story23 | B10 | 40 MPa RC Beam (30 cm x 25 cm) | Beam | 40MPa | Concrete Rectangular | 250 | 300 | 750 | 4637.5 | 0.35 | 850.92 | G300E | 1748917.19 | 13.72 | G300E | 1262414.74 | 9.91
842 | Story23 | B11 | 40 MPa RC Beam (30 cm x 25 cm) | Beam | 40MPa | Concrete Rectangular | 250 | 300 | 750 | 7037.5 | 0.53 | 1291.28 | G300E | 3840129.17 | 30.13 | G300E | 1891329.3 | 14.84
843 | Story23 | B12 | 40 MPa RC Beam (30 cm x 25 cm) | Beam | 40MPa | Concrete Rectangular | 250 | 300 | 750 | 7037.5 | 0.53 | 1291.28 | G300E | 3465968.75 | 27.2 | G300E | 2256399.02 | 17.7
844 | Story23 | B13 | 40 MPa RC Beam (42.5 cm x 25 cm) | Beam | 40MPa | Concrete Rectangular | 250 | 425 | 1062.5 | 4637.5 | 0.49 | 1205.47 | G300E | 1943112.5 | 15.25 | G300E | 1414344.17 | 11.1
845 | Story23 | B14 | 40 MPa RC Beam (42.5 cm x 25 cm) | Beam | 40MPa | Concrete Rectangular | 250 | 425 | 1062.5 | 7037.5 | 0.75 | 1829.32 | G300E | 2911472.4 | 22.84 | G300E | 3711013.91 | 29.12
846 | Story23 | B15 | 40 MPa RC Beam (42.5 cm x 25 cm) | Beam | 40MPa | Concrete Rectangular | 250 | 425 | 1062.5 | 4637.5 | 0.49 | 1205.47 | G300E | 2114700 | 16.59 | G300E | 2541256.67 | 19.94
847 | Story23 | B16 | 40 MPa RC Beam (42.5 cm x 25 cm) | Beam | 40MPa | Concrete Rectangular | 250 | 425 | 1062.5 | 7200 | 0.76 | 1871.56 | G300E | 3767100 | 29.56 | G300E | 3862455.82 | 30.31
848 | Story23 | B17 | 40 MPa RC Beam (42.5 cm x 25 cm) | Beam | 40MPa | Concrete Rectangular | 250 | 425 | 1062.5 | 4637.5 | 0.49 | 1205.47 | G300E | 2186581.25 | 17.16 | G300E | 1414344.17 | 11.1
849 | Story23 | B18 | 40 MPa RC Beam (42.5 cm x 25 cm) | Beam | 40MPa | Concrete Rectangular | 250 | 425 | 1062.5 | 7200 | 0.76 | 1871.56 | G300E | 3767700 | 29.56 | G300E | 3862606.28 | 30.31
850 | Story23 | B19 | 40 MPa RC Beam (42.5 cm x 25 cm) | Beam | 40MPa | Concrete Rectangular | 250 | 425 | 1062.5 | 4637.5 | 0.49 | 1205.47 | G300E | 2114700 | 16.59 | G300E | 2541256.67 | 19.94
851 | Story23 | B2 | 40 MPa RC Beam (30 cm x 25 cm) | Beam | 40MPa | Concrete Rectangular | 250 | 300 | 750 | 4637.5 | 0.35 | 850.92 | G300E | 1748917.19 | 13.72 | G300E | 1263574.12 | 9.91
852 | Story23 | B20 | 40 MPa RC Beam (42.5 cm x 25 cm) | Beam | 40MPa | Concrete Rectangular | 250 | 425 | 1062.5 | 7037.5 | 0.75 | 1829.32 | G300E | 2911472.4 | 22.84 | G300E | 3711013.91 | 29.12
853 | Story23 | B21 | 40 MPa RC Beam (42.5 cm x 25 cm) | Beam | 40MPa | Concrete Rectangular | 250 | 425 | 1062.5 | 4637.5 | 0.49 | 1205.47 | G300E | 1943112.5 | 15.25 | G300E | 1414344.17 | 11.1
854 | Story23 | B22 | 40 MPa RC Beam (30 cm x 25 cm) | Beam | 40MPa | Concrete Rectangular | 250 | 300 | 750 | 7037.5 | 0.53 | 1291.28 | G300E | 3463916.15 | 27.18 | G300E | 2256399.02 | 17.7
855 | Story23 | B23 | 40 MPa RC Beam (30 cm x 25 cm) | Beam | 40MPa | Concrete Rectangular | 250 | 300 | 750 | 7037.5 | 0.53 | 1291.28 | G300E | 3347504.17 | 26.27 | G300E | 2205083.33 | 17.3
856 | Story23 | B24 | 40 MPa RC Beam (42.5 cm x 25 cm) | Beam | 40MPa | Concrete Rectangular | 250 | 425 | 1062.5 | 4637.5 | 0.49 | 1205.47 | G300E | 2266867.97 | 17.79 | G300E | 1273480.11 | 9.99
857 | Story23 | B25 | 40 MPa RC Beam (42.5 cm x 25 cm) | Beam | 40MPa | Concrete Rectangular | 250 | 425 | 1062.5 | 7037.5 | 0.75 | 1829.32 | G300E | 3487667.71 | 27.37 | G300E | 2280150 | 17.89
858 | Story23 | B26 | 40 MPa RC Beam (42.5 cm x 25 cm) | Beam | 40MPa | Concrete Rectangular | 250 | 425 | 1062.5 | 4800 | 0.51 | 1247.71 | G300E | 3000300 | 23.54 | G300E | 2241776.78 | 17.59
859 | Story23 | B3 | 40 MPa RC Beam (42.5 cm x 25 cm) | Beam | 40MPa | Concrete Rectangular | 250 | 425 | 1062.5 | 7037.5 | 0.75 | 1829.32 | G300E | 3265986.46 | 25.63 | G300E | 1858392.04 | 14.58
860 | Story23 | B30 | 40 MPa RC Beam (42.5 cm x 25 cm) | Beam | 40MPa | Concrete Rectangular | 250 | 425 | 1062.5 | 4637.5 | 0.49 | 1205.47 | G300E | 2900176.56 | 22.76 | G300E | 2132391.12 | 16.73
861 | Story23 | B31 | 40 MPa RC Beam (42.5 cm x 25 cm) | Beam | 40MPa | Concrete Rectangular | 250 | 425 | 1062.5 | 7037.5 | 0.75 | 1829.32 | G300E | 3487667.71 | 27.37 | G300E | 2280150 | 17.89
862 | Story23 | B32 | 40 MPa RC Beam (42.5 cm x 25 cm) | Beam | 40MPa | Concrete Rectangular | 250 | 425 | 1062.5 | 4637.5 | 0.49 | 1205.47 | G300E | 2265128.91 | 17.77 | G300E | 1273480.11 | 9.99
863 | Story23 | B33 | 40 MPa RC Beam (30 cm x 25 cm) | Beam | 40MPa | Concrete Rectangular | 250 | 300 | 750 | 7037.5 | 0.53 | 1291.28 | G300E | 3347210.94 | 26.26 | G300E | 2205083.33 | 17.3
864 | Story23 | B34 | 40 MPa RC Beam (30 cm x 25 cm) | Beam | 40MPa | Concrete Rectangular | 250 | 300 | 750 | 7037.5 | 0.53 | 1291.28 | G300E | 3465968.75 | 27.2 | G300E | 2256399.02 | 17.7
865 | Story23 | B35 | 40 MPa RC Beam (42.5 cm x 25 cm) | Beam | 40MPa | Concrete Rectangular | 250 | 425 | 1062.5 | 4637.5 | 0.49 | 1205.47 | G300E | 2267737.5 | 17.79 | G300E | 1273480.11 | 9.99
866 | Story23 | B36 | 40 MPa RC Beam (42.5 cm x 25 cm) | Beam | 40MPa | Concrete Rectangular | 250 | 425 | 1062.5 | 7037.5 | 0.75 | 1829.32 | G300E | 2911472.4 | 22.84 | G300E | 3711013.91 | 29.12
867 | Story23 | B37 | 40 MPa RC Beam (42.5 cm x 25 cm) | Beam | 40MPa | Concrete Rectangular | 250 | 425 | 1062.5 | 4800 | 0.51 | 1247.71 | G300E | 3002100 | 23.56 | G300E | 2241752.55 | 17.59
868 | Story23 | B38 | 40 MPa RC Beam (42.5 cm x 25 cm) | Beam | 40MPa | Concrete Rectangular | 250 | 425 | 1062.5 | 7037.5 | 0.75 | 1829.32 | G300E | 3682371.88 | 28.89 | G300E | 3775287.33 | 29.62
869 | Story23 | B4 | 40 MPa RC Beam (30 cm x 25 cm) | Beam | 40MPa | Concrete Rectangular | 250 | 300 | 750 | 4637.5 | 0.35 | 850.92 | G300E | 2023978.91 | 15.88 | G300E | 984309.38 | 7.72
870 | Story23 | B40 | 40 MPa RC Beam (42.5 cm x 25 cm) | Beam | 40MPa | Concrete Rectangular | 250 | 425 | 1062.5 | 7037.5 | 0.75 | 1829.32 | G300E | 3682958.33 | 28.9 | G300E | 3775868.07 | 29.63
871 | Story23 | B41 | 40 MPa RC Beam (42.5 cm x 25 cm) | Beam | 40MPa | Concrete Rectangular | 250 | 425 | 1062.5 | 4637.5 | 0.49 | 1205.47 | G300E | 2898746.67 | 22.74 | G300E | 2736071.98 | 21.47
872 | Story23 | B42 | 40 MPa RC Beam (42.5 cm x 25 cm) | Beam | 40MPa | Concrete Rectangular | 250 | 425 | 1062.5 | 7037.5 | 0.75 | 1829.32 | G300E | 2919976.04 | 22.91 | G300E | 3711013.91 | 29.12
873 | Story23 | B43 | 40 MPa RC Beam (42.5 cm x 25 cm) | Beam | 40MPa | Concrete Rectangular | 250 | 425 | 1062.5 | 4637.5 | 0.49 | 1205.47 | G300E | 2266578.12 | 17.78 | G300E | 1555208.23 | 12.2
874 | Story23 | B44 | 40 MPa RC Beam (30 cm x 25 cm) | Beam | 40MPa | Concrete Rectangular | 250 | 300 | 750 | 7037.5 | 0.53 | 1291.28 | G300E | 3555990.1 | 27.9 | G300E | 2256399.02 | 17.7
875 | Story23 | B45 | 40 MPa RC Beam (30 cm x 25 cm) | Beam | 40MPa | Concrete Rectangular | 250 | 300 | 750 | 7037.5 | 0.53 | 1291.28 | G300E | 3841302.08 | 30.14 | G300E | 1892502.21 | 14.85
876 | Story23 | B46 | 40 MPa RC Beam (42.5 cm x 25 cm) | Beam | 40MPa | Concrete Rectangular | 250 | 425 | 1062.5 | 4637.5 | 0.49 | 1205.47 | G300E | 2034992.97 | 15.97 | G300E | 1414344.17 | 11.1
877 | Story23 | B47 | 40 MPa RC Beam (42.5 cm x 25 cm) | Beam | 40MPa | Concrete Rectangular | 250 | 425 | 1062.5 | 7037.5 | 0.75 | 1829.32 | G300E | 3265986.46 | 25.63 | G300E | 1858392.04 | 14.58
878 | Story23 | B48 | 40 MPa RC Beam (42.5 cm x 25 cm) | Beam | 40MPa | Concrete Rectangular | 250 | 425 | 1062.5 | 4637.5 | 0.49 | 1205.47 | G300E | 2118757.81 | 16.62 | G300E | 2541256.67 | 19.94
879 | Story23 | B49 | 40 MPa RC Beam (42.5 cm x 25 cm) | Beam | 40MPa | Concrete Rectangular | 250 | 425 | 1062.5 | 7037.5 | 0.75 | 1829.32 | G300E | 3458931.25 | 27.14 | G300E | 1430863.91 | 11.23
880 | Story23 | B5 | 40 MPa RC Beam (42.5 cm x 25 cm) | Beam | 40MPa | Concrete Rectangular | 250 | 425 | 1062.5 | 7037.5 | 0.75 | 1829.32 | G300E | 3458931.25 | 27.14 | G300E | 1430863.91 | 11.23
881 | Story23 | B50 | 40 MPa RC Beam (42.5 cm x 25 cm) | Beam | 40MPa | Concrete Rectangular | 250 | 425 | 1062.5 | 4637.5 | 0.49 | 1205.47 | G300E | 2372660.94 | 18.62 | G300E | 1414344.17 | 11.1
882 | Story23 | B51 | 40 MPa RC Beam (42.5 cm x 25 cm) | Beam | 40MPa | Concrete Rectangular | 250 | 425 | 1062.5 | 7037.5 | 0.75 | 1829.32 | G300E | 3458931.25 | 27.14 | G300E | 1430863.91 | 11.23
883 | Story23 | B52 | 40 MPa RC Beam (42.5 cm x 25 cm) | Beam | 40MPa | Concrete Rectangular | 250 | 425 | 1062.5 | 4637.5 | 0.49 | 1205.47 | G300E | 2119047.66 | 16.63 | G300E | 2541256.67 | 19.94
884 | Story23 | B53 | 40 MPa RC Beam (42.5 cm x 25 cm) | Beam | 40MPa | Concrete Rectangular | 250 | 425 | 1062.5 | 7037.5 | 0.75 | 1829.32 | G300E | 3174498.96 | 24.91 | G300E | 1858392.04 | 14.58
885 | Story23 | B54 | 40 MPa RC Beam (42.5 cm x 25 cm) | Beam | 40MPa | Concrete Rectangular | 250 | 425 | 1062.5 | 4637.5 | 0.49 | 1205.47 | G300E | 2041079.69 | 16.02 | G300E | 1414344.17 | 11.1
886 | Story23 | B55 | 40 MPa RC Beam (30 cm x 25 cm) | Beam | 40MPa | Concrete Rectangular | 250 | 300 | 750 | 7037.5 | 0.53 | 1291.28 | G300E | 3841888.54 | 30.14 | G300E | 1892502.21 | 14.85
887 | Story23 | B56 | 40 MPa RC Beam (30 cm x 25 cm) | Beam | 40MPa | Concrete Rectangular | 250 | 300 | 750 | 4637.5 | 0.35 | 850.92 | G300E | 1832392.19 | 14.38 | G300E | 1262414.74 | 9.91
888 | Story23 | B57 | 40 MPa RC Beam (30 cm x 25 cm) | Beam | 40MPa | Concrete Rectangular | 250 | 300 | 750 | 4637.5 | 0.35 | 850.92 | G300E | 2046876.56 | 16.06 | G300E | 984309.38 | 7.72
889 | Story23 | B58 | 40 MPa RC Beam (30 cm x 25 cm) | Beam | 40MPa | Concrete Rectangular | 250 | 300 | 750 | 4637.5 | 0.35 | 850.92 | G300E | 2029196.09 | 15.92 | G300E | 976193.75 | 7.66
890 | Story23 | B59 | 40 MPa RC Beam (30 cm x 25 cm) | Beam | 40MPa | Concrete Rectangular | 250 | 300 | 750 | 4637.5 | 0.35 | 850.92 | G300E | 2046876.56 | 16.06 | G300E | 984309.38 | 7.72
891 | Story23 | B6 | 40 MPa RC Beam (30 cm x 25 cm) | Beam | 40MPa | Concrete Rectangular | 250 | 300 | 750 | 4637.5 | 0.35 | 850.92 | G300E | 2004849.22 | 15.73 | G300E | 976193.75 | 7.66
892 | Story23 | B60 | 40 MPa RC Beam (30 cm x 25 cm) | Beam | 40MPa | Concrete Rectangular | 250 | 300 | 750 | 4637.5 | 0.35 | 850.92 | G300E | 1832392.19 | 14.38 | G300E | 1262414.74 | 9.91
893 | Story23 | B7 | 40 MPa RC Beam (42.5 cm x 25 cm) | Beam | 40MPa | Concrete Rectangular | 250 | 425 | 1062.5 | 7037.5 | 0.75 | 1829.32 | G300E | 3458931.25 | 27.14 | G300E | 1430863.91 | 11.23
894 | Story23 | B8 | 40 MPa RC Beam (30 cm x 25 cm) | Beam | 40MPa | Concrete Rectangular | 250 | 300 | 750 | 4637.5 | 0.35 | 850.92 | G300E | 2023978.91 | 15.88 | G300E | 984309.38 | 7.72
895 | Story23 | B9 | 40 MPa RC Beam (42.5 cm x 25 cm) | Beam | 40MPa | Concrete Rectangular | 250 | 425 | 1062.5 | 7037.5 | 0.75 | 1829.32 | G300E | 3174205.73 | 24.91 | G300E | 1858392.04 | 14.58
896 | Story24 | B1 | 40 MPa RC Beam (30 cm x 25 cm) | Beam | 40MPa | Concrete Rectangular | 250 | 300 | 750 | 7037.5 | 0.53 | 1291.28 | G300E | 3924285.94 | 30.79 | G300E | 1919479.3 | 15.06
897 | Story24 | B10 | 40 MPa RC Beam (30 cm x 25 cm) | Beam | 40MPa | Concrete Rectangular | 250 | 300 | 750 | 4637.5 | 0.35 | 850.92 | G300E | 1783408.59 | 13.99 | G300E | 1440813.86 | 11.31
898 | Story24 | B11 | 40 MPa RC Beam (30 cm x 25 cm) | Beam | 40MPa | Concrete Rectangular | 250 | 300 | 750 | 7037.5 | 0.53 | 1291.28 | G300E | 3853324.48 | 30.23 | G300E | 1919479.3 | 15.06
899 | Story24 | B12 | 40 MPa RC Beam (30 cm x 25 cm) | Beam | 40MPa | Concrete Rectangular | 250 | 300 | 750 | 7037.5 | 0.53 | 1291.28 | G300E | 3467434.9 | 27.21 | G300E | 2256399.02 | 17.7
900 | Story24 | B13 | 40 MPa RC Beam (42.5 cm x 25 cm) | Beam | 40MPa | Concrete Rectangular | 250 | 425 | 1062.5 | 4637.5 | 0.49 | 1205.47 | G300E | 1964560.94 | 15.41 | G300E | 1414344.17 | 11.1
901 | Story24 | B14 | 40 MPa RC Beam (42.5 cm x 25 cm) | Beam | 40MPa | Concrete Rectangular | 250 | 425 | 1062.5 | 7037.5 | 0.75 | 1829.32 | G300E | 2923494.79 | 22.94 | G300E | 3711013.91 | 29.12
902 | Story24 | B15 | 40 MPa RC Beam (42.5 cm x 25 cm) | Beam | 40MPa | Concrete Rectangular | 250 | 425 | 1062.5 | 4637.5 | 0.49 | 1205.47 | G300E | 2123395.31 | 16.66 | G300E | 2541256.67 | 19.94
903 | Story24 | B16 | 40 MPa RC Beam (42.5 cm x 25 cm) | Beam | 40MPa | Concrete Rectangular | 250 | 425 | 1062.5 | 7200 | 0.76 | 1871.56 | G300E | 3826500 | 30.02 | G300E | 3869582.92 | 30.36
904 | Story24 | B17 | 40 MPa RC Beam (42.5 cm x 25 cm) | Beam | 40MPa | Concrete Rectangular | 250 | 425 | 1062.5 | 4637.5 | 0.49 | 1205.47 | G300E | 2372660.94 | 18.62 | G300E | 1414344.17 | 11.1
905 | Story24 | B18 | 40 MPa RC Beam (42.5 cm x 25 cm) | Beam | 40MPa | Concrete Rectangular | 250 | 425 | 1062.5 | 7200 | 0.76 | 1871.56 | G300E | 3826800 | 30.03 | G300E | 3870948.68 | 30.37
906 | Story24 | B19 | 40 MPa RC Beam (42.5 cm x 25 cm) | Beam | 40MPa | Concrete Rectangular | 250 | 425 | 1062.5 | 4637.5 | 0.49 | 1205.47 | G300E | 2123395.31 | 16.66 | G300E | 2541256.67 | 19.94
907 | Story24 | B2 | 40 MPa RC Beam (30 cm x 25 cm) | Beam | 40MPa | Concrete Rectangular | 250 | 300 | 750 | 4637.5 | 0.35 | 850.92 | G300E | 1783408.59 | 13.99 | G300E | 1440813.86 | 11.31
908 | Story24 | B20 | 40 MPa RC Beam (42.5 cm x 25 cm) | Beam | 40MPa | Concrete Rectangular | 250 | 425 | 1062.5 | 7037.5 | 0.75 | 1829.32 | G300E | 2922615.1 | 22.93 | G300E | 3711013.91 | 29.12
909 | Story24 | B21 | 40 MPa RC Beam (42.5 cm x 25 cm) | Beam | 40MPa | Concrete Rectangular | 250 | 425 | 1062.5 | 4637.5 | 0.49 | 1205.47 | G300E | 1964560.94 | 15.41 | G300E | 1414344.17 | 11.1
910 | Story24 | B22 | 40 MPa RC Beam (30 cm x 25 cm) | Beam | 40MPa | Concrete Rectangular | 250 | 300 | 750 | 7037.5 | 0.53 | 1291.28 | G300E | 3465968.75 | 27.2 | G300E | 2256399.02 | 17.7
911 | Story24 | B23 | 40 MPa RC Beam (30 cm x 25 cm) | Beam | 40MPa | Concrete Rectangular | 250 | 300 | 750 | 7037.5 | 0.53 | 1291.28 | G300E | 3330496.88 | 26.13 | G300E | 2205083.33 | 17.3
912 | Story24 | B24 | 40 MPa RC Beam (42.5 cm x 25 cm) | Beam | 40MPa | Concrete Rectangular | 250 | 425 | 1062.5 | 4637.5 | 0.49 | 1205.47 | G300E | 2297591.41 | 18.03 | G300E | 1977800.42 | 15.52
913 | Story24 | B25 | 40 MPa RC Beam (42.5 cm x 25 cm) | Beam | 40MPa | Concrete Rectangular | 250 | 425 | 1062.5 | 7037.5 | 0.75 | 1829.32 | G300E | 3487667.71 | 27.37 | G300E | 2280150 | 17.89
914 | Story24 | B26 | 40 MPa RC Beam (42.5 cm x 25 cm) | Beam | 40MPa | Concrete Rectangular | 250 | 425 | 1062.5 | 4800 | 0.51 | 1247.71 | G300E | 3080400 | 24.17 | G300E | 2286571.2 | 17.94
915 | Story24 | B3 | 40 MPa RC Beam (42.5 cm x 25 cm) | Beam | 40MPa | Concrete Rectangular | 250 | 425 | 1062.5 | 7037.5 | 0.75 | 1829.32 | G300E | 3372135.42 | 26.46 | G300E | 1858392.04 | 14.58
916 | Story24 | B30 | 40 MPa RC Beam (42.5 cm x 25 cm) | Beam | 40MPa | Concrete Rectangular | 250 | 425 | 1062.5 | 4637.5 | 0.49 | 1205.47 | G300E | 2978144.53 | 23.37 | G300E | 2174522.01 | 17.06
917 | Story24 | B31 | 40 MPa RC Beam (42.5 cm x 25 cm) | Beam | 40MPa | Concrete Rectangular | 250 | 425 | 1062.5 | 7037.5 | 0.75 | 1829.32 | G300E | 3487667.71 | 27.37 | G300E | 2280150 | 17.89
918 | Story24 | B32 | 40 MPa RC Beam (42.5 cm x 25 cm) | Beam | 40MPa | Concrete Rectangular | 250 | 425 | 1062.5 | 4637.5 | 0.49 | 1205.47 | G300E | 2295852.34 | 18.01 | G300E | 1977800.42 | 15.52
919 | Story24 | B33 | 40 MPa RC Beam (30 cm x 25 cm) | Beam | 40MPa | Concrete Rectangular | 250 | 300 | 750 | 7037.5 | 0.53 | 1291.28 | G300E | 3330496.88 | 26.13 | G300E | 2205083.33 | 17.3
920 | Story24 | B34 | 40 MPa RC Beam (30 cm x 25 cm) | Beam | 40MPa | Concrete Rectangular | 250 | 300 | 750 | 7037.5 | 0.53 | 1291.28 | G300E | 3466555.21 | 27.2 | G300E | 2256399.02 | 17.7
921 | Story24 | B35 | 40 MPa RC Beam (42.5 cm x 25 cm) | Beam | 40MPa | Concrete Rectangular | 250 | 425 | 1062.5 | 4637.5 | 0.49 | 1205.47 | G300E | 2297881.25 | 18.03 | G300E | 1977800.42 | 15.52
922 | Story24 | B36 | 40 MPa RC Beam (42.5 cm x 25 cm) | Beam | 40MPa | Concrete Rectangular | 250 | 425 | 1062.5 | 7037.5 | 0.75 | 1829.32 | G300E | 2923494.79 | 22.94 | G300E | 3711013.91 | 29.12
923 | Story24 | B37 | 40 MPa RC Beam (42.5 cm x 25 cm) | Beam | 40MPa | Concrete Rectangular | 250 | 425 | 1062.5 | 4800 | 0.51 | 1247.71 | G300E | 3081300 | 24.18 | G300E | 2286563.55 | 17.94
924 | Story24 | B38 | 40 MPa RC Beam (42.5 cm x 25 cm) | Beam | 40MPa | Concrete Rectangular | 250 | 425 | 1062.5 | 7037.5 | 0.75 | 1829.32 | G300E | 3740138.02 | 29.35 | G300E | 3782253.57 | 29.68
925 | Story24 | B4 | 40 MPa RC Beam (30 cm x 25 cm) | Beam | 40MPa | Concrete Rectangular | 250 | 300 | 750 | 4637.5 | 0.35 | 850.92 | G300E | 2040789.84 | 16.01 | G300E | 1030684.38 | 8.09
926 | Story24 | B40 | 40 MPa RC Beam (42.5 cm x 25 cm) | Beam | 40MPa | Concrete Rectangular | 250 | 425 | 1062.5 | 7037.5 | 0.75 | 1829.32 | G300E | 3740724.48 | 29.35 | G300E | 3782836.81 | 29.68
927 | Story24 | B41 | 40 MPa RC Beam (42.5 cm x 25 cm) | Beam | 40MPa | Concrete Rectangular | 250 | 425 | 1062.5 | 4637.5 | 0.49 | 1205.47 | G300E | 2782500 | 21.83 | G300E | 2779972.02 | 21.81
928 | Story24 | B42 | 40 MPa RC Beam (42.5 cm x 25 cm) | Beam | 40MPa | Concrete Rectangular | 250 | 425 | 1062.5 | 7037.5 | 0.75 | 1829.32 | G300E | 2931411.98 | 23 | G300E | 3711013.91 | 29.12
929 | Story24 | B43 | 40 MPa RC Beam (42.5 cm x 25 cm) | Beam | 40MPa | Concrete Rectangular | 250 | 425 | 1062.5 | 4637.5 | 0.49 | 1205.47 | G300E | 2296142.19 | 18.02 | G300E | 2118664.48 | 16.62
930 | Story24 | B44 | 40 MPa RC Beam (30 cm x 25 cm) | Beam | 40MPa | Concrete Rectangular | 250 | 300 | 750 | 7037.5 | 0.53 | 1291.28 | G300E | 3553644.27 | 27.88 | G300E | 2256399.02 | 17.7
931 | Story24 | B45 | 40 MPa RC Beam (30 cm x 25 cm) | Beam | 40MPa | Concrete Rectangular | 250 | 300 | 750 | 7037.5 | 0.53 | 1291.28 | G300E | 3924579.17 | 30.79 | G300E | 1919479.3 | 15.06
932 | Story24 | B46 | 40 MPa RC Beam (42.5 cm x 25 cm) | Beam | 40MPa | Concrete Rectangular | 250 | 425 | 1062.5 | 4637.5 | 0.49 | 1205.47 | G300E | 1964850.78 | 15.42 | G300E | 1414344.17 | 11.1
933 | Story24 | B47 | 40 MPa RC Beam (42.5 cm x 25 cm) | Beam | 40MPa | Concrete Rectangular | 250 | 425 | 1062.5 | 7037.5 | 0.75 | 1829.32 | G300E | 3372135.42 | 26.46 | G300E | 1858392.04 | 14.58
934 | Story24 | B48 | 40 MPa RC Beam (42.5 cm x 25 cm) | Beam | 40MPa | Concrete Rectangular | 250 | 425 | 1062.5 | 4637.5 | 0.49 | 1205.47 | G300E | 2126293.75 | 16.68 | G300E | 2541256.67 | 19.94
935 | Story24 | B49 | 40 MPa RC Beam (42.5 cm x 25 cm) | Beam | 40MPa | Concrete Rectangular | 250 | 425 | 1062.5 | 7037.5 | 0.75 | 1829.32 | G300E | 3590004.69 | 28.17 | G300E | 1430863.91 | 11.23
936 | Story24 | B5 | 40 MPa RC Beam (42.5 cm x 25 cm) | Beam | 40MPa | Concrete Rectangular | 250 | 425 | 1062.5 | 7037.5 | 0.75 | 1829.32 | G300E | 3590297.92 | 28.17 | G300E | 1430863.91 | 11.23
937 | Story24 | B50 | 40 MPa RC Beam (42.5 cm x 25 cm) | Beam | 40MPa | Concrete Rectangular | 250 | 425 | 1062.5 | 4637.5 | 0.49 | 1205.47 | G300E | 2376139.06 | 18.64 | G300E | 1414344.17 | 11.1
938 | Story24 | B51 | 40 MPa RC Beam (42.5 cm x 25 cm) | Beam | 40MPa | Concrete Rectangular | 250 | 425 | 1062.5 | 7037.5 | 0.75 | 1829.32 | G300E | 3589711.46 | 28.17 | G300E | 1430863.91 | 11.23
939 | Story24 | B52 | 40 MPa RC Beam (42.5 cm x 25 cm) | Beam | 40MPa | Concrete Rectangular | 250 | 425 | 1062.5 | 4637.5 | 0.49 | 1205.47 | G300E | 2126293.75 | 16.68 | G300E | 2541256.67 | 19.94
940 | Story24 | B53 | 40 MPa RC Beam (42.5 cm x 25 cm) | Beam | 40MPa | Concrete Rectangular | 250 | 425 | 1062.5 | 7037.5 | 0.75 | 1829.32 | G300E | 3371255.73 | 26.45 | G300E | 1858392.04 | 14.58
941 | Story24 | B54 | 40 MPa RC Beam (42.5 cm x 25 cm) | Beam | 40MPa | Concrete Rectangular | 250 | 425 | 1062.5 | 4637.5 | 0.49 | 1205.47 | G300E | 1971227.34 | 15.47 | G300E | 1414344.17 | 11.1
942 | Story24 | B55 | 40 MPa RC Beam (30 cm x 25 cm) | Beam | 40MPa | Concrete Rectangular | 250 | 300 | 750 | 7037.5 | 0.53 | 1291.28 | G300E | 3854204.17 | 30.24 | G300E | 1919479.3 | 15.06
943 | Story24 | B56 | 40 MPa RC Beam (30 cm x 25 cm) | Beam | 40MPa | Concrete Rectangular | 250 | 300 | 750 | 4637.5 | 0.35 | 850.92 | G300E | 1790654.69 | 14.05 | G300E | 1440813.86 | 11.31
944 | Story24 | B57 | 40 MPa RC Beam (30 cm x 25 cm) | Beam | 40MPa | Concrete Rectangular | 250 | 300 | 750 | 4637.5 | 0.35 | 850.92 | G300E | 2058180.47 | 16.15 | G300E | 1030684.38 | 8.09
945 | Story24 | B58 | 40 MPa RC Beam (30 cm x 25 cm) | Beam | 40MPa | Concrete Rectangular | 250 | 300 | 750 | 4637.5 | 0.35 | 850.92 | G300E | 2038760.94 | 16 | G300E | 1022568.75 | 8.02
946 | Story24 | B59 | 40 MPa RC Beam (30 cm x 25 cm) | Beam | 40MPa | Concrete Rectangular | 250 | 300 | 750 | 4637.5 | 0.35 | 850.92 | G300E | 2058180.47 | 16.15 | G300E | 1030684.38 | 8.09
947 | Story24 | B6 | 40 MPa RC Beam (30 cm x 25 cm) | Beam | 40MPa | Concrete Rectangular | 250 | 300 | 750 | 4637.5 | 0.35 | 850.92 | G300E | 2019631.25 | 15.85 | G300E | 1022568.75 | 8.02
948 | Story24 | B60 | 40 MPa RC Beam (30 cm x 25 cm) | Beam | 40MPa | Concrete Rectangular | 250 | 300 | 750 | 4637.5 | 0.35 | 850.92 | G300E | 1790654.69 | 14.05 | G300E | 1440813.86 | 11.31
949 | Story24 | B7 | 40 MPa RC Beam (42.5 cm x 25 cm) | Beam | 40MPa | Concrete Rectangular | 250 | 425 | 1062.5 | 7037.5 | 0.75 | 1829.32 | G300E | 3590297.92 | 28.17 | G300E | 1430863.91 | 11.23
950 | Story24 | B8 | 40 MPa RC Beam (30 cm x 25 cm) | Beam | 40MPa | Concrete Rectangular | 250 | 300 | 750 | 4637.5 | 0.35 | 850.92 | G300E | 2040789.84 | 16.01 | G300E | 1030684.38 | 8.09
951 | Story24 | B9 | 40 MPa RC Beam (42.5 cm x 25 cm) | Beam | 40MPa | Concrete Rectangular | 250 | 425 | 1062.5 | 7037.5 | 0.75 | 1829.32 | G300E | 3372428.65 | 26.46 | G300E | 1858392.04 | 14.58
952 | Story25 | B1 | 40 MPa RC Beam (32.5 cm x 25 cm) | Beam | 40MPa | Concrete Rectangular | 250 | 325 | 812.5 | 7025 | 0.57 | 1396.41 | G300E | 4057230.21 | 31.83 | G300E | 2157703.28 | 16.93
953 | Story25 | B10 | 40 MPa RC Beam (32.5 cm x 25 cm) | Beam | 40MPa | Concrete Rectangular | 250 | 325 | 812.5 | 4625 | 0.38 | 919.34 | G300E | 2022570.31 | 15.87 | G300E | 2178473.86 | 17.09
954 | Story25 | B11 | 40 MPa RC Beam (32.5 cm x 25 cm) | Beam | 40MPa | Concrete Rectangular | 250 | 325 | 812.5 | 7025 | 0.57 | 1396.41 | G300E | 4056352.08 | 31.83 | G300E | 2041205.37 | 16.02
955 | Story25 | B12 | 40 MPa RC Beam (32.5 cm x 25 cm) | Beam | 40MPa | Concrete Rectangular | 250 | 325 | 812.5 | 7025 | 0.57 | 1396.41 | G300E | 3597678.12 | 28.23 | G300E | 2662917.87 | 20.89
956 | Story25 | B13 | 40 MPa RC Beam (42.5 cm x 25 cm) | Beam | 40MPa | Concrete Rectangular | 250 | 425 | 1062.5 | 4625 | 0.49 | 1202.22 | G300E | 1932093.75 | 15.16 | G300E | 1410531.92 | 11.07
957 | Story25 | B14 | 40 MPa RC Beam (42.5 cm x 25 cm) | Beam | 40MPa | Concrete Rectangular | 250 | 425 | 1062.5 | 7025 | 0.75 | 1826.07 | G300E | 3017530.21 | 23.68 | G300E | 3704422.41 | 29.07
958 | Story25 | B15 | 40 MPa RC Beam (42.5 cm x 25 cm) | Beam | 40MPa | Concrete Rectangular | 250 | 425 | 1062.5 | 4625 | 0.49 | 1202.22 | G300E | 2214796.88 | 17.38 | G300E | 2534406.92 | 19.89
959 | Story25 | B16 | 40 MPa RC Beam (42.5 cm x 25 cm) | Beam | 40MPa | Concrete Rectangular | 250 | 425 | 1062.5 | 7200 | 0.76 | 1871.56 | G300E | 3805500 | 29.86 | G300E | 3878069.4 | 30.43
960 | Story25 | B17 | 40 MPa RC Beam (42.5 cm x 25 cm) | Beam | 40MPa | Concrete Rectangular | 250 | 425 | 1062.5 | 4625 | 0.49 | 1202.22 | G300E | 2369734.38 | 18.59 | G300E | 1410531.92 | 11.07
961 | Story25 | B18 | 40 MPa RC Beam (42.5 cm x 25 cm) | Beam | 40MPa | Concrete Rectangular | 250 | 425 | 1062.5 | 7200 | 0.76 | 1871.56 | G300E | 3805500 | 29.86 | G300E | 3878235.15 | 30.43
962 | Story25 | B19 | 40 MPa RC Beam (42.5 cm x 25 cm) | Beam | 40MPa | Concrete Rectangular | 250 | 425 | 1062.5 | 4625 | 0.49 | 1202.22 | G300E | 2214796.88 | 17.38 | G300E | 2534406.92 | 19.89
963 | Story25 | B2 | 40 MPa RC Beam (32.5 cm x 25 cm) | Beam | 40MPa | Concrete Rectangular | 250 | 325 | 812.5 | 4625 | 0.38 | 919.34 | G300E | 2022570.31 | 15.87 | G300E | 2178473.86 | 17.09
964 | Story25 | B20 | 40 MPa RC Beam (42.5 cm x 25 cm) | Beam | 40MPa | Concrete Rectangular | 250 | 425 | 1062.5 | 7025 | 0.75 | 1826.07 | G300E | 3016944.79 | 23.67 | G300E | 3704422.41 | 29.07
965 | Story25 | B21 | 40 MPa RC Beam (42.5 cm x 25 cm) | Beam | 40MPa | Concrete Rectangular | 250 | 425 | 1062.5 | 4625 | 0.49 | 1202.22 | G300E | 1932093.75 | 15.16 | G300E | 1410531.92 | 11.07
966 | Story25 | B22 | 40 MPa RC Beam (32.5 cm x 25 cm) | Beam | 40MPa | Concrete Rectangular | 250 | 325 | 812.5 | 7025 | 0.57 | 1396.41 | G300E | 3596507.29 | 28.22 | G300E | 2662917.87 | 20.89
967 | Story25 | B23 | 40 MPa RC Beam (32.5 cm x 25 cm) | Beam | 40MPa | Concrete Rectangular | 250 | 325 | 812.5 | 7025 | 0.57 | 1396.41 | G300E | 3434639.58 | 26.95 | G300E | 2662917.87 | 20.89
968 | Story25 | B24 | 40 MPa RC Beam (42.5 cm x 25 cm) | Beam | 40MPa | Concrete Rectangular | 250 | 425 | 1062.5 | 4625 | 0.49 | 1202.22 | G300E | 2304406.25 | 18.08 | G300E | 1972469.42 | 15.48
969 | Story25 | B25 | 40 MPa RC Beam (42.5 cm x 25 cm) | Beam | 40MPa | Concrete Rectangular | 250 | 425 | 1062.5 | 7025 | 0.75 | 1826.07 | G300E | 3481472.92 | 27.32 | G300E | 2291320.83 | 17.98
970 | Story25 | B26 | 40 MPa RC Beam (42.5 cm x 25 cm) | Beam | 40MPa | Concrete Rectangular | 250 | 425 | 1062.5 | 4800 | 0.51 | 1247.71 | G300E | 3170400 | 24.88 | G300E | 2293110.3 | 17.99
971 | Story25 | B3 | 40 MPa RC Beam (42.5 cm x 25 cm) | Beam | 40MPa | Concrete Rectangular | 250 | 425 | 1062.5 | 7025 | 0.75 | 1826.07 | G300E | 3240866.67 | 25.43 | G300E | 1712834.91 | 13.44
972 | Story25 | B30 | 40 MPa RC Beam (42.5 cm x 25 cm) | Beam | 40MPa | Concrete Rectangular | 250 | 425 | 1062.5 | 4625 | 0.49 | 1202.22 | G300E | 3056546.88 | 23.98 | G300E | 2211958.43 | 17.36
973 | Story25 | B31 | 40 MPa RC Beam (42.5 cm x 25 cm) | Beam | 40MPa | Concrete Rectangular | 250 | 425 | 1062.5 | 7025 | 0.75 | 1826.07 | G300E | 3481472.92 | 27.32 | G300E | 2281954.17 | 17.91
974 | Story25 | B32 | 40 MPa RC Beam (42.5 cm x 25 cm) | Beam | 40MPa | Concrete Rectangular | 250 | 425 | 1062.5 | 4625 | 0.49 | 1202.22 | G300E | 2302671.88 | 18.07 | G300E | 1972469.42 | 15.48
975 | Story25 | B33 | 40 MPa RC Beam (32.5 cm x 25 cm) | Beam | 40MPa | Concrete Rectangular | 250 | 325 | 812.5 | 7025 | 0.57 | 1396.41 | G300E | 3433468.75 | 26.94 | G300E | 2662917.87 | 20.89
976 | Story25 | B34 | 40 MPa RC Beam (32.5 cm x 25 cm) | Beam | 40MPa | Concrete Rectangular | 250 | 325 | 812.5 | 7025 | 0.57 | 1396.41 | G300E | 3597678.12 | 28.23 | G300E | 2662917.87 | 20.89
977 | Story25 | B35 | 40 MPa RC Beam (42.5 cm x 25 cm) | Beam | 40MPa | Concrete Rectangular | 250 | 425 | 1062.5 | 4625 | 0.49 | 1202.22 | G300E | 2304117.19 | 18.08 | G300E | 1972469.42 | 15.48
978 | Story25 | B36 | 40 MPa RC Beam (42.5 cm x 25 cm) | Beam | 40MPa | Concrete Rectangular | 250 | 425 | 1062.5 | 7025 | 0.75 | 1826.07 | G300E | 3017237.5 | 23.67 | G300E | 3704422.41 | 29.07
979 | Story25 | B37 | 40 MPa RC Beam (42.5 cm x 25 cm) | Beam | 40MPa | Concrete Rectangular | 250 | 425 | 1062.5 | 4800 | 0.51 | 1247.71 | G300E | 3171000 | 24.88 | G300E | 2293120.5 | 17.99
980 | Story25 | B38 | 40 MPa RC Beam (42.5 cm x 25 cm) | Beam | 40MPa | Concrete Rectangular | 250 | 425 | 1062.5 | 7025 | 0.75 | 1826.07 | G300E | 3713297.92 | 29.14 | G300E | 3783815.74 | 29.69
981 | Story25 | B4 | 40 MPa RC Beam (32.5 cm x 25 cm) | Beam | 40MPa | Concrete Rectangular | 250 | 325 | 812.5 | 4625 | 0.38 | 919.34 | G300E | 2157273.44 | 16.93 | G300E | 1820614.48 | 14.29
982 | Story25 | B40 | 40 MPa RC Beam (42.5 cm x 25 cm) | Beam | 40MPa | Concrete Rectangular | 250 | 425 | 1062.5 | 7025 | 0.75 | 1826.07 | G300E | 3713297.92 | 29.14 | G300E | 3784384.26 | 29.69
983 | Story25 | B41 | 40 MPa RC Beam (42.5 cm x 25 cm) | Beam | 40MPa | Concrete Rectangular | 250 | 425 | 1062.5 | 4625 | 0.49 | 1202.22 | G300E | 2862258.33 | 22.46 | G300E | 2778166.74 | 21.8
984 | Story25 | B42 | 40 MPa RC Beam (42.5 cm x 25 cm) | Beam | 40MPa | Concrete Rectangular | 250 | 425 | 1062.5 | 7025 | 0.75 | 1826.07 | G300E | 3025726.04 | 23.74 | G300E | 3704422.41 | 29.07
985 | Story25 | B43 | 40 MPa RC Beam (42.5 cm x 25 cm) | Beam | 40MPa | Concrete Rectangular | 250 | 425 | 1062.5 | 4625 | 0.49 | 1202.22 | G300E | 2301804.69 | 18.06 | G300E | 2112953.8 | 16.58
986 | Story25 | B44 | 40 MPa RC Beam (32.5 cm x 25 cm) | Beam | 40MPa | Concrete Rectangular | 250 | 325 | 812.5 | 7025 | 0.57 | 1396.41 | G300E | 3687539.58 | 28.93 | G300E | 2635171.24 | 20.68
987 | Story25 | B45 | 40 MPa RC Beam (32.5 cm x 25 cm) | Beam | 40MPa | Concrete Rectangular | 250 | 325 | 812.5 | 7025 | 0.57 | 1396.41 | G300E | 4057230.21 | 31.83 | G300E | 2157703.28 | 16.93
988 | Story25 | B46 | 40 MPa RC Beam (42.5 cm x 25 cm) | Beam | 40MPa | Concrete Rectangular | 250 | 425 | 1062.5 | 4625 | 0.49 | 1202.22 | G300E | 1931515.62 | 15.16 | G300E | 1410531.92 | 11.07
989 | Story25 | B47 | 40 MPa RC Beam (42.5 cm x 25 cm) | Beam | 40MPa | Concrete Rectangular | 250 | 425 | 1062.5 | 7025 | 0.75 | 1826.07 | G300E | 3240866.67 | 25.43 | G300E | 1712834.91 | 13.44
990 | Story25 | B48 | 40 MPa RC Beam (42.5 cm x 25 cm) | Beam | 40MPa | Concrete Rectangular | 250 | 425 | 1062.5 | 4625 | 0.49 | 1202.22 | G300E | 2215953.12 | 17.39 | G300E | 2534406.92 | 19.89
991 | Story25 | B49 | 40 MPa RC Beam (42.5 cm x 25 cm) | Beam | 40MPa | Concrete Rectangular | 250 | 425 | 1062.5 | 7025 | 0.75 | 1826.07 | G300E | 3680807.29 | 28.88 | G300E | 1428322.41 | 11.21
992 | Story25 | B5 | 40 MPa RC Beam (42.5 cm x 25 cm) | Beam | 40MPa | Concrete Rectangular | 250 | 425 | 1062.5 | 7025 | 0.75 | 1826.07 | G300E | 3680807.29 | 28.88 | G300E | 1428322.41 | 11.21
993 | Story25 | B50 | 40 MPa RC Beam (42.5 cm x 25 cm) | Beam | 40MPa | Concrete Rectangular | 250 | 425 | 1062.5 | 4625 | 0.49 | 1202.22 | G300E | 2371757.81 | 18.61 | G300E | 1410531.92 | 11.07
994 | Story25 | B51 | 40 MPa RC Beam (42.5 cm x 25 cm) | Beam | 40MPa | Concrete Rectangular | 250 | 425 | 1062.5 | 7025 | 0.75 | 1826.07 | G300E | 3680514.58 | 28.88 | G300E | 1428322.41 | 11.21
995 | Story25 | B52 | 40 MPa RC Beam (42.5 cm x 25 cm) | Beam | 40MPa | Concrete Rectangular | 250 | 425 | 1062.5 | 4625 | 0.49 | 1202.22 | G300E | 2216242.19 | 17.39 | G300E | 2534406.92 | 19.89
996 | Story25 | B53 | 40 MPa RC Beam (42.5 cm x 25 cm) | Beam | 40MPa | Concrete Rectangular | 250 | 425 | 1062.5 | 7025 | 0.75 | 1826.07 | G300E | 3239988.54 | 25.42 | G300E | 1712834.91 | 13.44
997 | Story25 | B54 | 40 MPa RC Beam (42.5 cm x 25 cm) | Beam | 40MPa | Concrete Rectangular | 250 | 425 | 1062.5 | 4625 | 0.49 | 1202.22 | G300E | 1934406.25 | 15.18 | G300E | 1410531.92 | 11.07
998 | Story25 | B55 | 40 MPa RC Beam (32.5 cm x 25 cm) | Beam | 40MPa | Concrete Rectangular | 250 | 325 | 812.5 | 7025 | 0.57 | 1396.41 | G300E | 4057522.92 | 31.84 | G300E | 2041205.37 | 16.02
999 | Story25 | B56 | 40 MPa RC Beam (32.5 cm x 25 cm) | Beam | 40MPa | Concrete Rectangular | 250 | 325 | 812.5 | 4625 | 0.38 | 919.34 | G300E | 2019390.62 | 15.84 | G300E | 2178473.86 | 17.09
1000 | Story25 | B57 | 40 MPa RC Beam (32.5 cm x 25 cm) | Beam | 40MPa | Concrete Rectangular | 250 | 325 | 812.5 | 4625 | 0.38 | 919.34 | G300E | 2168257.81 | 17.01 | G300E | 1820614.48 | 14.29
1001 | Story25 | B58 | 40 MPa RC Beam (32.5 cm x 25 cm) | Beam | 40MPa | Concrete Rectangular | 250 | 325 | 812.5 | 4625 | 0.38 | 919.34 | G300E | 2149179.69 | 16.86 | G300E | 1814833.23 | 14.24
1002 | Story25 | B59 | 40 MPa RC Beam (32.5 cm x 25 cm) | Beam | 40MPa | Concrete Rectangular | 250 | 325 | 812.5 | 4625 | 0.38 | 919.34 | G300E | 2167968.75 | 17.01 | G300E | 1820614.48 | 14.29
1003 | Story25 | B6 | 40 MPa RC Beam (32.5 cm x 25 cm) | Beam | 40MPa | Concrete Rectangular | 250 | 325 | 812.5 | 4625 | 0.38 | 919.34 | G300E | 2136171.88 | 16.76 | G300E | 1814833.23 | 14.24
1004 | Story25 | B60 | 40 MPa RC Beam (32.5 cm x 25 cm) | Beam | 40MPa | Concrete Rectangular | 250 | 325 | 812.5 | 4625 | 0.38 | 919.34 | G300E | 2019390.62 | 15.84 | G300E | 2178473.86 | 17.09
1005 | Story25 | B7 | 40 MPa RC Beam (42.5 cm x 25 cm) | Beam | 40MPa | Concrete Rectangular | 250 | 425 | 1062.5 | 7025 | 0.75 | 1826.07 | G300E | 3680807.29 | 28.88 | G300E | 1428322.41 | 11.21
1006 | Story25 | B8 | 40 MPa RC Beam (32.5 cm x 25 cm) | Beam | 40MPa | Concrete Rectangular | 250 | 325 | 812.5 | 4625 | 0.38 | 919.34 | G300E | 2157273.44 | 16.93 | G300E | 1820614.48 | 14.29
1007 | Story25 | B9 | 40 MPa RC Beam (42.5 cm x 25 cm) | Beam | 40MPa | Concrete Rectangular | 250 | 425 | 1062.5 | 7025 | 0.75 | 1826.07 | G300E | 3240573.96 | 25.43 | G300E | 1712834.91 | 13.44
1008 | Story26 | B1 | 40 MPa RC Beam (32.5 cm x 25 cm) | Beam | 40MPa | Concrete Rectangular | 250 | 325 | 812.5 | 7025 | 0.57 | 1396.41 | G300E | 3955660.42 | 31.04 | G300E | 2196926.2 | 17.24
1009 | Story26 | B10 | 40 MPa RC Beam (32.5 cm x 25 cm) | Beam | 40MPa | Concrete Rectangular | 250 | 325 | 812.5 | 4625 | 0.38 | 919.34 | G300E | 1861273.44 | 14.6 | G300E | 1535598.86 | 12.05
1010 | Story26 | B11 | 40 MPa RC Beam (32.5 cm x 25 cm) | Beam | 40MPa | Concrete Rectangular | 250 | 325 | 812.5 | 7025 | 0.57 | 1396.41 | G300E | 3955660.42 | 31.04 | G300E | 2196926.2 | 17.24
1011 | Story26 | B12 | 40 MPa RC Beam (32.5 cm x 25 cm) | Beam | 40MPa | Concrete Rectangular | 250 | 325 | 812.5 | 7025 | 0.57 | 1396.41 | G300E | 3629583.33 | 28.48 | G300E | 2662917.87 | 20.89
1012 | Story26 | B13 | 40 MPa RC Beam (42.5 cm x 25 cm) | Beam | 40MPa | Concrete Rectangular | 250 | 425 | 1062.5 | 4625 | 0.49 | 1202.22 | G300E | 1802593.75 | 14.14 | G300E | 1691500.67 | 13.27
1013 | Story26 | B14 | 40 MPa RC Beam (42.5 cm x 25 cm) | Beam | 40MPa | Concrete Rectangular | 250 | 425 | 1062.5 | 7025 | 0.75 | 1826.07 | G300E | 2776923.96 | 21.79 | G300E | 3704422.41 | 29.07
1014 | Story26 | B15 | 40 MPa RC Beam (42.5 cm x 25 cm) | Beam | 40MPa | Concrete Rectangular | 250 | 425 | 1062.5 | 4625 | 0.49 | 1202.22 | G300E | 1729460.94 | 13.57 | G300E | 2534406.92 | 19.89
1015 | Story26 | B16 | 40 MPa RC Beam (42.5 cm x 25 cm) | Beam | 40MPa | Concrete Rectangular | 250 | 425 | 1062.5 | 7200 | 0.76 | 1871.56 | G300E | 3750600 | 29.43 | G300E | 3864626.32 | 30.32
1016 | Story26 | B17 | 40 MPa RC Beam (42.5 cm x 25 cm) | Beam | 40MPa | Concrete Rectangular | 250 | 425 | 1062.5 | 4625 | 0.49 | 1202.22 | G300E | 1628578.12 | 12.78 | G300E | 1410531.92 | 11.07
1017 | Story26 | B18 | 40 MPa RC Beam (42.5 cm x 25 cm) | Beam | 40MPa | Concrete Rectangular | 250 | 425 | 1062.5 | 7200 | 0.76 | 1871.56 | G300E | 3750000 | 29.42 | G300E | 3864599.55 | 30.32
1018 | Story26 | B19 | 40 MPa RC Beam (42.5 cm x 25 cm) | Beam | 40MPa | Concrete Rectangular | 250 | 425 | 1062.5 | 4625 | 0.49 | 1202.22 | G300E | 1729460.94 | 13.57 | G300E | 2534406.92 | 19.89
1019 | Story26 | B2 | 40 MPa RC Beam (32.5 cm x 25 cm) | Beam | 40MPa | Concrete Rectangular | 250 | 325 | 812.5 | 4625 | 0.38 | 919.34 | G300E | 1861273.44 | 14.6 | G300E | 1535598.86 | 12.05
1020 | Story26 | B20 | 40 MPa RC Beam (42.5 cm x 25 cm) | Beam | 40MPa | Concrete Rectangular | 250 | 425 | 1062.5 | 7025 | 0.75 | 1826.07 | G300E | 2777216.67 | 21.79 | G300E | 3704422.41 | 29.07
1021 | Story26 | B21 | 40 MPa RC Beam (42.5 cm x 25 cm) | Beam | 40MPa | Concrete Rectangular | 250 | 425 | 1062.5 | 4625 | 0.49 | 1202.22 | G300E | 1802593.75 | 14.14 | G300E | 1691500.67 | 13.27
1022 | Story26 | B22 | 40 MPa RC Beam (32.5 cm x 25 cm) | Beam | 40MPa | Concrete Rectangular | 250 | 325 | 812.5 | 7025 | 0.57 | 1396.41 | G300E | 3629583.33 | 28.48 | G300E | 2662917.87 | 20.89
1023 | Story26 | B23 | 40 MPa RC Beam (32.5 cm x 25 cm) | Beam | 40MPa | Concrete Rectangular | 250 | 325 | 812.5 | 7025 | 0.57 | 1396.41 | G300E | 3539429.17 | 27.77 | G300E | 2662917.87 | 20.89
1024 | Story26 | B24 | 40 MPa RC Beam (42.5 cm x 25 cm) | Beam | 40MPa | Concrete Rectangular | 250 | 425 | 1062.5 | 4625 | 0.49 | 1202.22 | G300E | 2120562.5 | 16.64 | G300E | 2112953.8 | 16.58
1025 | Story26 | B25 | 40 MPa RC Beam (42.5 cm x 25 cm) | Beam | 40MPa | Concrete Rectangular | 250 | 425 | 1062.5 | 7025 | 0.75 | 1826.07 | G300E | 3481472.92 | 27.32 | G300E | 2276100 | 17.86
1026 | Story26 | B26 | 40 MPa RC Beam (42.5 cm x 25 cm) | Beam | 40MPa | Concrete Rectangular | 250 | 425 | 1062.5 | 4800 | 0.51 | 1247.71 | G300E | 2908500 | 22.82 | G300E | 2134829.4 | 16.75
1027 | Story26 | B3 | 40 MPa RC Beam (42.5 cm x 25 cm) | Beam | 40MPa | Concrete Rectangular | 250 | 425 | 1062.5 | 7025 | 0.75 | 1826.07 | G300E | 3091292.71 | 24.26 | G300E | 1997347.41 | 15.67
1028 | Story26 | B30 | 40 MPa RC Beam (42.5 cm x 25 cm) | Beam | 40MPa | Concrete Rectangular | 250 | 425 | 1062.5 | 4625 | 0.49 | 1202.22 | G300E | 2802171.88 | 21.99 | G300E | 2056979.88 | 16.14
1029 | Story26 | B31 | 40 MPa RC Beam (42.5 cm x 25 cm) | Beam | 40MPa | Concrete Rectangular | 250 | 425 | 1062.5 | 7025 | 0.75 | 1826.07 | G300E | 3481472.92 | 27.32 | G300E | 2276100 | 17.86
1030 | Story26 | B32 | 40 MPa RC Beam (42.5 cm x 25 cm) | Beam | 40MPa | Concrete Rectangular | 250 | 425 | 1062.5 | 4625 | 0.49 | 1202.22 | G300E | 2120562.5 | 16.64 | G300E | 2112953.8 | 16.58
1031 | Story26 | B33 | 40 MPa RC Beam (32.5 cm x 25 cm) | Beam | 40MPa | Concrete Rectangular | 250 | 325 | 812.5 | 7025 | 0.57 | 1396.41 | G300E | 3392489.58 | 26.62 | G300E | 2662917.87 | 20.89
1032 | Story26 | B34 | 40 MPa RC Beam (32.5 cm x 25 cm) | Beam | 40MPa | Concrete Rectangular | 250 | 325 | 812.5 | 7025 | 0.57 | 1396.41 | G300E | 3629583.33 | 28.48 | G300E | 2662917.87 | 20.89
1033 | Story26 | B35 | 40 MPa RC Beam (42.5 cm x 25 cm) | Beam | 40MPa | Concrete Rectangular | 250 | 425 | 1062.5 | 4625 | 0.49 | 1202.22 | G300E | 2120562.5 | 16.64 | G300E | 2112953.8 | 16.58
1034 | Story26 | B36 | 40 MPa RC Beam (42.5 cm x 25 cm) | Beam | 40MPa | Concrete Rectangular | 250 | 425 | 1062.5 | 7025 | 0.75 | 1826.07 | G300E | 2776923.96 | 21.79 | G300E | 3704422.41 | 29.07
1035 | Story26 | B37 | 40 MPa RC Beam (42.5 cm x 25 cm) | Beam | 40MPa | Concrete Rectangular | 250 | 425 | 1062.5 | 4800 | 0.51 | 1247.71 | G300E | 2908500 | 22.82 | G300E | 2134847.25 | 16.75
1036 | Story26 | B38 | 40 MPa RC Beam (42.5 cm x 25 cm) | Beam | 40MPa | Concrete Rectangular | 250 | 425 | 1062.5 | 7025 | 0.75 | 1826.07 | G300E | 3659439.58 | 28.71 | G300E | 3770696.92 | 29.59
1037 | Story26 | B4 | 40 MPa RC Beam (32.5 cm x 25 cm) | Beam | 40MPa | Concrete Rectangular | 250 | 325 | 812.5 | 4625 | 0.38 | 919.34 | G300E | 1731773.44 | 13.59 | G300E | 1139583.23 | 8.94
1038 | Story26 | B40 | 40 MPa RC Beam (42.5 cm x 25 cm) | Beam | 40MPa | Concrete Rectangular | 250 | 425 | 1062.5 | 7025 | 0.75 | 1826.07 | G300E | 3659439.58 | 28.71 | G300E | 3771890.15 | 29.6
1039 | Story26 | B41 | 40 MPa RC Beam (42.5 cm x 25 cm) | Beam | 40MPa | Concrete Rectangular | 250 | 425 | 1062.5 | 4625 | 0.49 | 1202.22 | G300E | 2805640.62 | 22.01 | G300E | 2057065.88 | 16.14
1040 | Story26 | B42 | 40 MPa RC Beam (42.5 cm x 25 cm) | Beam | 40MPa | Concrete Rectangular | 250 | 425 | 1062.5 | 7025 | 0.75 | 1826.07 | G300E | 2776045.83 | 21.78 | G300E | 3704422.41 | 29.07
1041 | Story26 | B43 | 40 MPa RC Beam (42.5 cm x 25 cm) | Beam | 40MPa | Concrete Rectangular | 250 | 425 | 1062.5 | 4625 | 0.49 | 1202.22 | G300E | 2121718.75 | 16.65 | G300E | 2112953.8 | 16.58
1042 | Story26 | B44 | 40 MPa RC Beam (32.5 cm x 25 cm) | Beam | 40MPa | Concrete Rectangular | 250 | 325 | 812.5 | 7025 | 0.57 | 1396.41 | G300E | 3631632.29 | 28.5 | G300E | 2662917.87 | 20.89
1043 | Story26 | B45 | 40 MPa RC Beam (32.5 cm x 25 cm) | Beam | 40MPa | Concrete Rectangular | 250 | 325 | 812.5 | 7025 | 0.57 | 1396.41 | G300E | 3955367.71 | 31.04 | G300E | 2196926.2 | 17.24
1044 | Story26 | B46 | 40 MPa RC Beam (42.5 cm x 25 cm) | Beam | 40MPa | Concrete Rectangular | 250 | 425 | 1062.5 | 4625 | 0.49 | 1202.22 | G300E | 1802593.75 | 14.14 | G300E | 1691500.67 | 13.27
1045 | Story26 | B47 | 40 MPa RC Beam (42.5 cm x 25 cm) | Beam | 40MPa | Concrete Rectangular | 250 | 425 | 1062.5 | 7025 | 0.75 | 1826.07 | G300E | 3091292.71 | 24.26 | G300E | 1997347.41 | 15.67
1046 | Story26 | B48 | 40 MPa RC Beam (42.5 cm x 25 cm) | Beam | 40MPa | Concrete Rectangular | 250 | 425 | 1062.5 | 4625 | 0.49 | 1202.22 | G300E | 1819937.5 | 14.28 | G300E | 2534406.92 | 19.89
1047 | Story26 | B49 | 40 MPa RC Beam (42.5 cm x 25 cm) | Beam | 40MPa | Concrete Rectangular | 250 | 425 | 1062.5 | 7025 | 0.75 | 1826.07 | G300E | 3246720.83 | 25.47 | G300E | 1428322.41 | 11.21
1048 | Story26 | B5 | 40 MPa RC Beam (42.5 cm x 25 cm) | Beam | 40MPa | Concrete Rectangular | 250 | 425 | 1062.5 | 7025 | 0.75 | 1826.07 | G300E | 3246720.83 | 25.47 | G300E | 1428322.41 | 11.21
1049 | Story26 | B50 | 40 MPa RC Beam (42.5 cm x 25 cm) | Beam | 40MPa | Concrete Rectangular | 250 | 425 | 1062.5 | 4625 | 0.49 | 1202.22 | G300E | 1628578.12 | 12.78 | G300E | 1410531.92 | 11.07
1050 | Story26 | B51 | 40 MPa RC Beam (42.5 cm x 25 cm) | Beam | 40MPa | Concrete Rectangular | 250 | 425 | 1062.5 | 7025 | 0.75 | 1826.07 | G300E | 3246720.83 | 25.47 | G300E | 1428322.41 | 11.21
1051 | Story26 | B52 | 40 MPa RC Beam (42.5 cm x 25 cm) | Beam | 40MPa | Concrete Rectangular | 250 | 425 | 1062.5 | 4625 | 0.49 | 1202.22 | G300E | 1729460.94 | 13.57 | G300E | 2534406.92 | 19.89
1052 | Story26 | B53 | 40 MPa RC Beam (42.5 cm x 25 cm) | Beam | 40MPa | Concrete Rectangular | 250 | 425 | 1062.5 | 7025 | 0.75 | 1826.07 | G300E | 3091878.12 | 24.26 | G300E | 1997347.41 | 15.67
1053 | Story26 | B54 | 40 MPa RC Beam (42.5 cm x 25 cm) | Beam | 40MPa | Concrete Rectangular | 250 | 425 | 1062.5 | 4625 | 0.49 | 1202.22 | G300E | 1802593.75 | 14.14 | G300E | 1691500.67 | 13.27
1054 | Story26 | B55 | 40 MPa RC Beam (32.5 cm x 25 cm) | Beam | 40MPa | Concrete Rectangular | 250 | 325 | 812.5 | 7025 | 0.57 | 1396.41 | G300E | 3955953.12 | 31.04 | G300E | 2196926.2 | 17.24
1055 | Story26 | B56 | 40 MPa RC Beam (32.5 cm x 25 cm) | Beam | 40MPa | Concrete Rectangular | 250 | 325 | 812.5 | 4625 | 0.38 | 919.34 | G300E | 1858671.88 | 14.58 | G300E | 1535598.86 | 12.05
1056 | Story26 | B57 | 40 MPa RC Beam (32.5 cm x 25 cm) | Beam | 40MPa | Concrete Rectangular | 250 | 325 | 812.5 | 4625 | 0.38 | 919.34 | G300E | 1955218.75 | 15.34 | G300E | 1139583.23 | 8.94
1057 | Story26 | B58 | 40 MPa RC Beam (32.5 cm x 25 cm) | Beam | 40MPa | Concrete Rectangular | 250 | 325 | 812.5 | 4625 | 0.38 | 919.34 | G300E | 1938453.12 | 15.21 | G300E | 1139583.23 | 8.94
1058 | Story26 | B59 | 40 MPa RC Beam (32.5 cm x 25 cm) | Beam | 40MPa | Concrete Rectangular | 250 | 325 | 812.5 | 4625 | 0.38 | 919.34 | G300E | 1955507.81 | 15.34 | G300E | 1139583.23 | 8.94
1059 | Story26 | B6 | 40 MPa RC Beam (32.5 cm x 25 cm) | Beam | 40MPa | Concrete Rectangular | 250 | 325 | 812.5 | 4625 | 0.38 | 919.34 | G300E | 1933250 | 15.17 | G300E | 1139583.23 | 8.94
1060 | Story26 | B60 | 40 MPa RC Beam (32.5 cm x 25 cm) | Beam | 40MPa | Concrete Rectangular | 250 | 325 | 812.5 | 4625 | 0.38 | 919.34 | G300E | 1858671.88 | 14.58 | G300E | 1535598.86 | 12.05
1061 | Story26 | B7 | 40 MPa RC Beam (42.5 cm x 25 cm) | Beam | 40MPa | Concrete Rectangular | 250 | 425 | 1062.5 | 7025 | 0.75 | 1826.07 | G300E | 3246720.83 | 25.47 | G300E | 1428322.41 | 11.21
1062 | Story26 | B8 | 40 MPa RC Beam (32.5 cm x 25 cm) | Beam | 40MPa | Concrete Rectangular | 250 | 325 | 812.5 | 4625 | 0.38 | 919.34 | G300E | 1732062.5 | 13.59 | G300E | 1139583.23 | 8.94
1063 | Story26 | B9 | 40 MPa RC Beam (42.5 cm x 25 cm) | Beam | 40MPa | Concrete Rectangular | 250 | 425 | 1062.5 | 7025 | 0.75 | 1826.07 | G300E | 3091292.71 | 24.26 | G300E | 1997347.41 | 15.67
1064 | Story3 | B1 | 40 MPa RC Beam (25 cm x 25 cm) | Beam | 40MPa | Concrete Rectangular | 250 | 250 | 625 | 6912.5 | 0.43 | 1056.96 | G300E | 2460221.59 | 19.3 | G300E | 627780.68 | 4.93
1065 | Story3 | B10 | 40 MPa RC Beam (25 cm x 25 cm) | Beam | 40MPa | Concrete Rectangular | 250 | 250 | 625 | 4512.5 | 0.28 | 689.98 | G300E | 1031106.25 | 8.09 | G300E | 766802.68 | 6.02
1066 | Story3 | B11 | 40 MPa RC Beam (25 cm x 25 cm) | Beam | 40MPa | Concrete Rectangular | 250 | 250 | 625 | 6912.5 | 0.43 | 1056.96 | G300E | 2460221.59 | 19.3 | G300E | 627780.68 | 4.93
1067 | Story3 | B12 | 40 MPa RC Beam (25 cm x 25 cm) | Beam | 40MPa | Concrete Rectangular | 250 | 250 | 625 | 6912.5 | 0.43 | 1056.96 | G300E | 2106741.48 | 16.53 | G300E | 627780.68 | 4.93
1068 | Story3 | B13 | 40 MPa RC Beam (25 cm x 25 cm) | Beam | 40MPa | Concrete Rectangular | 250 | 250 | 625 | 4512.5 | 0.28 | 689.98 | G300E | 2000971.43 | 15.7 | G300E | 523343.63 | 4.11
1069 | Story3 | B14 | 40 MPa RC Beam (25 cm x 25 cm) | Beam | 40MPa | Concrete Rectangular | 250 | 250 | 625 | 6912.5 | 0.43 | 1056.96 | G300E | 3201744.32 | 25.12 | G300E | 696513.71 | 5.47
1070 | Story3 | B15 | 40 MPa RC Beam (25 cm x 25 cm) | Beam | 40MPa | Concrete Rectangular | 250 | 250 | 625 | 4512.5 | 0.28 | 689.98 | G300E | 1716683.93 | 13.47 | G300E | 691003.96 | 5.42
1071 | Story3 | B16 | 40 MPa RC Beam (25 cm x 25 cm) | Beam | 40MPa | Concrete Rectangular | 250 | 250 | 625 | 7200 | 0.45 | 1100.92 | G300E | 3600000 | 28.25 | G300E | 752530.7 | 5.9
1072 | Story3 | B17 | 40 MPa RC Beam (25 cm x 25 cm) | Beam | 40MPa | Concrete Rectangular | 250 | 250 | 625 | 4512.5 | 0.28 | 689.98 | G300E | 1617408.93 | 12.69 | G300E | 691003.96 | 5.42
1073 | Story3 | B18 | 40 MPa RC Beam (25 cm x 25 cm) | Beam | 40MPa | Concrete Rectangular | 250 | 250 | 625 | 7200 | 0.45 | 1100.92 | G300E | 3600626.09 | 28.25 | G300E | 752530.7 | 5.9
1074 | Story3 | B19 | 40 MPa RC Beam (25 cm x 25 cm) | Beam | 40MPa | Concrete Rectangular | 250 | 250 | 625 | 4512.5 | 0.28 | 689.98 | G300E | 1716683.93 | 13.47 | G300E | 691003.96 | 5.42
1075 | Story3 | B2 | 40 MPa RC Beam (25 cm x 25 cm) | Beam | 40MPa | Concrete Rectangular | 250 | 250 | 625 | 4512.5 | 0.28 | 689.98 | G300E | 1031106.25 | 8.09 | G300E | 766802.68 | 6.02
1076 | Story3 | B20 | 40 MPa RC Beam (25 cm x 25 cm) | Beam | 40MPa | Concrete Rectangular | 250 | 250 | 625 | 6912.5 | 0.43 | 1056.96 | G300E | 3201744.32 | 25.12 | G300E | 696513.71 | 5.47
1077 | Story3 | B21 | 40 MPa RC Beam (25 cm x 25 cm) | Beam | 40MPa | Concrete Rectangular | 250 | 250 | 625 | 4512.5 | 0.28 | 689.98 | G300E | 2001293.75 | 15.7 | G300E | 308677.56 | 2.42
1078 | Story3 | B22 | 40 MPa RC Beam (25 cm x 25 cm) | Beam | 40MPa | Concrete Rectangular | 250 | 250 | 625 | 6912.5 | 0.43 | 1056.96 | G300E | 2106741.48 | 16.53 | G300E | 627780.68 | 4.93
1079 | Story3 | B23 | 40 MPa RC Beam (25 cm x 25 cm) | Beam | 40MPa | Concrete Rectangular | 250 | 250 | 625 | 6912.5 | 0.43 | 1056.96 | G300E | 2124022.73 | 16.67 | G300E | 627780.68 | 4.93
1080 | Story3 | B24 | 40 MPa RC Beam (25 cm x 25 cm) | Beam | 40MPa | Concrete Rectangular | 250 | 250 | 625 | 4512.5 | 0.28 | 689.98 | G300E | 2059311.61 | 16.16 | G300E | 761512.58 | 5.98
1081 | Story3 | B25 | 40 MPa RC Beam (25 cm x 25 cm) | Beam | 40MPa | Concrete Rectangular | 250 | 250 | 625 | 6912.5 | 0.43 | 1056.96 | G300E | 2535630.68 | 19.9 | G300E | 627780.68 | 4.93
1082 | Story3 | B26 | 40 MPa RC Beam (25 cm x 25 cm) | Beam | 40MPa | Concrete Rectangular | 250 | 250 | 625 | 4800 | 0.3 | 733.94 | G300E | 2091520 | 16.41 | G300E | 769253.6 | 6.04
1083 | Story3 | B3 | 40 MPa RC Beam (25 cm x 25 cm) | Beam | 40MPa | Concrete Rectangular | 250 | 250 | 625 | 6912.5 | 0.43 | 1056.96 | G300E | 3990397.73 | 31.31 | G300E | 637705.62 | 5
1084 | Story3 | B30 | 40 MPa RC Beam (25 cm x 25 cm) | Beam | 40MPa | Concrete Rectangular | 250 | 250 | 625 | 4512.5 | 0.28 | 689.98 | G300E | 1974068.33 | 15.49 | G300E | 723178.51 | 5.67
1085 | Story3 | B31 | 40 MPa RC Beam (25 cm x 25 cm) | Beam | 40MPa | Concrete Rectangular | 250 | 250 | 625 | 6912.5 | 0.43 | 1056.96 | G300E | 2531860.23 | 19.87 | G300E | 627780.68 | 4.93
1086 | Story3 | B32 | 40 MPa RC Beam (25 cm x 25 cm) | Beam | 40MPa | Concrete Rectangular | 250 | 250 | 625 | 4512.5 | 0.28 | 689.98 | G300E | 2057377.68 | 16.14 | G300E | 439513.47 | 3.45
1087 | Story3 | B33 | 40 MPa RC Beam (25 cm x 25 cm) | Beam | 40MPa | Concrete Rectangular | 250 | 250 | 625 | 6912.5 | 0.43 | 1056.96 | G300E | 2123080.11 | 16.66 | G300E | 627780.68 | 4.93
1088 | Story3 | B34 | 40 MPa RC Beam (25 cm x 25 cm) | Beam | 40MPa | Concrete Rectangular | 250 | 250 | 625 | 6912.5 | 0.43 | 1056.96 | G300E | 2106741.48 | 16.53 | G300E | 627780.68 | 4.93
1089 | Story3 | B35 | 40 MPa RC Beam (25 cm x 25 cm) | Beam | 40MPa | Concrete Rectangular | 250 | 250 | 625 | 4512.5 | 0.28 | 689.98 | G300E | 2090576.79 | 16.4 | G300E | 654179.54 | 5.13
1090 | Story3 | B36 | 40 MPa RC Beam (25 cm x 25 cm) | Beam | 40MPa | Concrete Rectangular | 250 | 250 | 625 | 6912.5 | 0.43 | 1056.96 | G300E | 3201744.32 | 25.12 | G300E | 696513.71 | 5.47
1091 | Story3 | B37 | 40 MPa RC Beam (25 cm x 25 cm) | Beam | 40MPa | Concrete Rectangular | 250 | 250 | 625 | 4800 | 0.3 | 733.94 | G300E | 2130240 | 16.71 | G300E | 769253.6 | 6.04
1092 | Story3 | B38 | 40 MPa RC Beam (25 cm x 25 cm) | Beam | 40MPa | Concrete Rectangular | 250 | 250 | 625 | 6912.5 | 0.43 | 1056.96 | G300E | 3456250 | 27.12 | G300E | 722481.73 | 5.67
1093 | Story3 | B4 | 40 MPa RC Beam (25 cm x 25 cm) | Beam | 40MPa | Concrete Rectangular | 250 | 250 | 625 | 4512.5 | 0.28 | 689.98 | G300E | 1072685.71 | 8.42 | G300E | 735859.82 | 5.77
1094 | Story3 | B40 | 40 MPa RC Beam (25 cm x 25 cm) | Beam | 40MPa | Concrete Rectangular | 250 | 250 | 625 | 6912.5 | 0.43 | 1056.96 | G300E | 3463463.04 | 27.18 | G300E | 722481.73 | 5.67
1095 | Story3 | B41 | 40 MPa RC Beam (25 cm x 25 cm) | Beam | 40MPa | Concrete Rectangular | 250 | 250 | 625 | 4512.5 | 0.28 | 689.98 | G300E | 1945489.17 | 15.27 | G300E | 644937.03 | 5.06
1096 | Story3 | B42 | 40 MPa RC Beam (25 cm x 25 cm) | Beam | 40MPa | Concrete Rectangular | 250 | 250 | 625 | 6912.5 | 0.43 | 1056.96 | G300E | 3215883.52 | 25.23 | G300E | 696513.71 | 5.47
1097 | Story3 | B43 | 40 MPa RC Beam (25 cm x 25 cm) | Beam | 40MPa | Concrete Rectangular | 250 | 250 | 625 | 4512.5 | 0.28 | 689.98 | G300E | 2097023.21 | 16.45 | G300E | 224847.4 | 1.76
1098 | Story3 | B44 | 40 MPa RC Beam (25 cm x 25 cm) | Beam | 40MPa | Concrete Rectangular | 250 | 250 | 625 | 6912.5 | 0.43 | 1056.96 | G300E | 2107448.44 | 16.54 | G300E | 575465.62 | 4.52
1099 | Story3 | B45 | 40 MPa RC Beam (25 cm x 25 cm) | Beam | 40MPa | Concrete Rectangular | 250 | 250 | 625 | 6912.5 | 0.43 | 1056.96 | G300E | 2460221.59 | 19.3 | G300E | 627780.68 | 4.93
1100 | Story3 | B46 | 40 MPa RC Beam (25 cm x 25 cm) | Beam | 40MPa | Concrete Rectangular | 250 | 250 | 625 | 4512.5 | 0.28 | 689.98 | G300E | 2131833.93 | 16.73 | G300E | 523343.63 | 4.11
1101 | Story3 | B47 | 40 MPa RC Beam (25 cm x 25 cm) | Beam | 40MPa | Concrete Rectangular | 250 | 250 | 625 | 6912.5 | 0.43 | 1056.96 | G300E | 3990397.73 | 31.31 | G300E | 740136.3 | 5.81
1102 | Story3 | B48 | 40 MPa RC Beam (25 cm x 25 cm) | Beam | 40MPa | Concrete Rectangular | 250 | 250 | 625 | 4512.5 | 0.28 | 689.98 | G300E | 1929738.39 | 15.14 | G300E | 691003.96 | 5.42
1103 | Story3 | B49 | 40 MPa RC Beam (25 cm x 25 cm) | Beam | 40MPa | Concrete Rectangular | 250 | 250 | 625 | 6912.5 | 0.43 | 1056.96 | G300E | 4011763.64 | 31.48 | G300E | 738879.48 | 5.8
1104 | Story3 | B5 | 40 MPa RC Beam (25 cm x 25 cm) | Beam | 40MPa | Concrete Rectangular | 250 | 250 | 625 | 6912.5 | 0.43 | 1056.96 | G300E | 4011449.43 | 31.48 | G300E | 742335.73 | 5.82
1105 | Story3 | B50 | 40 MPa RC Beam (25 cm x 25 cm) | Beam | 40MPa | Concrete Rectangular | 250 | 250 | 625 | 4512.5 | 0.28 | 689.98 | G300E | 1827562.5 | 14.34 | G300E | 691003.96 | 5.42
1106 | Story3 | B51 | 40 MPa RC Beam (25 cm x 25 cm) | Beam | 40MPa | Concrete Rectangular | 250 | 250 | 625 | 6912.5 | 0.43 | 1056.96 | G300E | 4011449.43 | 31.48 | G300E | 738879.48 | 5.8
1107 | Story3 | B52 | 40 MPa RC Beam (25 cm x 25 cm) | Beam | 40MPa | Concrete Rectangular | 250 | 250 | 625 | 4512.5 | 0.28 | 689.98 | G300E | 1930383.04 | 15.15 | G300E | 583670.92 | 4.58
1108 | Story3 | B53 | 40 MPa RC Beam (25 cm x 25 cm) | Beam | 40MPa | Concrete Rectangular | 250 | 250 | 625 | 6912.5 | 0.43 | 1056.96 | G300E | 3990083.52 | 31.31 | G300E | 740136.3 | 5.81
1109 | Story3 | B54 | 40 MPa RC Beam (25 cm x 25 cm) | Beam | 40MPa | Concrete Rectangular | 250 | 250 | 625 | 4512.5 | 0.28 | 689.98 | G300E | 2150528.57 | 16.87 | G300E | 523343.63 | 4.11
1110 | Story3 | B55 | 40 MPa RC Beam (25 cm x 25 cm) | Beam | 40MPa | Concrete Rectangular | 250 | 250 | 625 | 6912.5 | 0.43 | 1056.96 | G300E | 2396123.86 | 18.8 | G300E | 627780.68 | 4.93
1111 | Story3 | B56 | 40 MPa RC Beam (25 cm x 25 cm) | Beam | 40MPa | Concrete Rectangular | 250 | 250 | 625 | 4512.5 | 0.28 | 689.98 | G300E | 1551655.36 | 12.17 | G300E | 766802.68 | 6.02
1112 | Story3 | B57 | 40 MPa RC Beam (25 cm x 25 cm) | Beam | 40MPa | Concrete Rectangular | 250 | 250 | 625 | 4512.5 | 0.28 | 689.98 | G300E | 1535861.61 | 12.05 | G300E | 735859.82 | 5.77
1113 | Story3 | B58 | 40 MPa RC Beam (25 cm x 25 cm) | Beam | 40MPa | Concrete Rectangular | 250 | 250 | 625 | 4512.5 | 0.28 | 689.98 | G300E | 1536828.57 | 12.06 | G300E | 732958.93 | 5.75
1114 | Story3 | B59 | 40 MPa RC Beam (25 cm x 25 cm) | Beam | 40MPa | Concrete Rectangular | 250 | 250 | 625 | 4512.5 | 0.28 | 689.98 | G300E | 1535861.61 | 12.05 | G300E | 735859.82 | 5.77
1115 | Story3 | B6 | 40 MPa RC Beam (25 cm x 25 cm) | Beam | 40MPa | Concrete Rectangular | 250 | 250 | 625 | 4512.5 | 0.28 | 689.98 | G300E | 1072685.71 | 8.42 | G300E | 732958.93 | 5.75
1116 | Story3 | B60 | 40 MPa RC Beam (25 cm x 25 cm) | Beam | 40MPa | Concrete Rectangular | 250 | 250 | 625 | 4512.5 | 0.28 | 689.98 | G300E | 1551655.36 | 12.17 | G300E | 766802.68 | 6.02
1117 | Story3 | B7 | 40 MPa RC Beam (25 cm x 25 cm) | Beam | 40MPa | Concrete Rectangular | 250 | 250 | 625 | 6912.5 | 0.43 | 1056.96 | G300E | 4011449.43 | 31.48 | G300E | 742335.73 | 5.82
1118 | Story3 | B8 | 40 MPa RC Beam (25 cm x 25 cm) | Beam | 40MPa | Concrete Rectangular | 250 | 250 | 625 | 4512.5 | 0.28 | 689.98 | G300E | 1072685.71 | 8.42 | G300E | 735859.82 | 5.77
1119 | Story3 | B9 | 40 MPa RC Beam (25 cm x 25 cm) | Beam | 40MPa | Concrete Rectangular | 250 | 250 | 625 | 6912.5 | 0.43 | 1056.96 | G300E | 3990397.73 | 31.31 | G300E | 637705.62 | 5
1120 | Story4 | B1 | 40 MPa RC Beam (25 cm x 25 cm) | Beam | 40MPa | Concrete Rectangular | 250 | 250 | 625 | 6912.5 | 0.43 | 1056.96 | G300E | 2470276.14 | 19.38 | G300E | 650691.69 | 5.11
1121 | Story4 | B10 | 40 MPa RC Beam (25 cm x 25 cm) | Beam | 40MPa | Concrete Rectangular | 250 | 250 | 625 | 4512.5 | 0.28 | 689.98 | G300E | 1170671.43 | 9.19 | G300E | 779373.21 | 6.12
1122 | Story4 | B11 | 40 MPa RC Beam (25 cm x 25 cm) | Beam | 40MPa | Concrete Rectangular | 250 | 250 | 625 | 6912.5 | 0.43 | 1056.96 | G300E | 2470276.14 | 19.38 | G300E | 650691.69 | 5.11
1123 | Story4 | B12 | 40 MPa RC Beam (25 cm x 25 cm) | Beam | 40MPa | Concrete Rectangular | 250 | 250 | 625 | 6912.5 | 0.43 | 1056.96 | G300E | 2118052.84 | 16.62 | G300E | 627780.68 | 4.93
1124 | Story4 | B13 | 40 MPa RC Beam (25 cm x 25 cm) | Beam | 40MPa | Concrete Rectangular | 250 | 250 | 625 | 4512.5 | 0.28 | 689.98 | G300E | 2036426.79 | 15.98 | G300E | 523343.63 | 4.11
1125 | Story4 | B14 | 40 MPa RC Beam (25 cm x 25 cm) | Beam | 40MPa | Concrete Rectangular | 250 | 250 | 625 | 6912.5 | 0.43 | 1056.96 | G300E | 3171894.89 | 24.89 | G300E | 673602.7 | 5.29
1126 | Story4 | B15 | 40 MPa RC Beam (25 cm x 25 cm) | Beam | 40MPa | Concrete Rectangular | 250 | 250 | 625 | 4512.5 | 0.28 | 689.98 | G300E | 1734089.29 | 13.61 | G300E | 691003.96 | 5.42
1127 | Story4 | B16 | 40 MPa RC Beam (25 cm x 25 cm) | Beam | 40MPa | Concrete Rectangular | 250 | 250 | 625 | 7200 | 0.45 | 1100.92 | G300E | 3677321.74 | 28.85 | G300E | 752530.7 | 5.9
1128 | Story4 | B17 | 40 MPa RC Beam (25 cm x 25 cm) | Beam | 40MPa | Concrete Rectangular | 250 | 250 | 625 | 4512.5 | 0.28 | 689.98 | G300E | 1613541.07 | 12.66 | G300E | 643998.21 | 5.05
1129 | Story4 | B18 | 40 MPa RC Beam (25 cm x 25 cm) | Beam | 40MPa | Concrete Rectangular | 250 | 250 | 625 | 7200 | 0.45 | 1100.92 | G300E | 3676695.65 | 28.85 | G300E | 752530.7 | 5.9
1130 | Story4 | B19 | 40 MPa RC Beam (25 cm x 25 cm) | Beam | 40MPa | Concrete Rectangular | 250 | 250 | 625 | 4512.5 | 0.28 | 689.98 | G300E | 1733766.96 | 13.6 | G300E | 691003.96 | 5.42
1131 | Story4 | B2 | 40 MPa RC Beam (25 cm x 25 cm) | Beam | 40MPa | Concrete Rectangular | 250 | 250 | 625 | 4512.5 | 0.28 | 689.98 | G300E | 1170671.43 | 9.19 | G300E | 780340.18 | 6.12
1132 | Story4 | B20 | 40 MPa RC Beam (25 cm x 25 cm) | Beam | 40MPa | Concrete Rectangular | 250 | 250 | 625 | 6912.5 | 0.43 | 1056.96 | G300E | 3171580.68 | 24.89 | G300E | 673602.7 | 5.29
1133 | Story4 | B21 | 40 MPa RC Beam (25 cm x 25 cm) | Beam | 40MPa | Concrete Rectangular | 250 | 250 | 625 | 4512.5 | 0.28 | 689.98 | G300E | 2036426.79 | 15.98 | G300E | 416010.6 | 3.26
1134 | Story4 | B22 | 40 MPa RC Beam (25 cm x 25 cm) | Beam | 40MPa | Concrete Rectangular | 250 | 250 | 625 | 6912.5 | 0.43 | 1056.96 | G300E | 2118681.25 | 16.62 | G300E | 627780.68 | 4.93
1135 | Story4 | B23 | 40 MPa RC Beam (25 cm x 25 cm) | Beam | 40MPa | Concrete Rectangular | 250 | 250 | 625 | 6912.5 | 0.43 | 1056.96 | G300E | 2128421.59 | 16.7 | G300E | 627780.68 | 4.93
1136 | Story4 | B24 | 40 MPa RC Beam (25 cm x 25 cm) | Beam | 40MPa | Concrete Rectangular | 250 | 250 | 625 | 4512.5 | 0.28 | 689.98 | G300E | 2133767.86 | 16.74 | G300E | 761512.58 | 5.98
1137 | Story4 | B25 | 40 MPa RC Beam (25 cm x 25 cm) | Beam | 40MPa | Concrete Rectangular | 250 | 250 | 625 | 6912.5 | 0.43 | 1056.96 | G300E | 2433200 | 19.09 | G300E | 673026.14 | 5.28
1138 | Story4 | B26 | 40 MPa RC Beam (25 cm x 25 cm) | Beam | 40MPa | Concrete Rectangular | 250 | 250 | 625 | 4800 | 0.3 | 733.94 | G300E | 2232960 | 17.52 | G300E | 769253.6 | 6.04
1139 | Story4 | B3 | 40 MPa RC Beam (25 cm x 25 cm) | Beam | 40MPa | Concrete Rectangular | 250 | 250 | 625 | 6912.5 | 0.43 | 1056.96 | G300E | 3996996.02 | 31.36 | G300E | 742836.89 | 5.83
1140 | Story4 | B30 | 40 MPa RC Beam (25 cm x 25 cm) | Beam | 40MPa | Concrete Rectangular | 250 | 250 | 625 | 4512.5 | 0.28 | 689.98 | G300E | 2104329.17 | 16.51 | G300E | 723178.51 | 5.67
1141 | Story4 | B31 | 40 MPa RC Beam (25 cm x 25 cm) | Beam | 40MPa | Concrete Rectangular | 250 | 250 | 625 | 6912.5 | 0.43 | 1056.96 | G300E | 2430686.36 | 19.07 | G300E | 667370.45 | 5.24
1142 | Story4 | B32 | 40 MPa RC Beam (25 cm x 25 cm) | Beam | 40MPa | Concrete Rectangular | 250 | 250 | 625 | 4512.5 | 0.28 | 689.98 | G300E | 2131511.61 | 16.72 | G300E | 546846.51 | 4.29
1143 | Story4 | B33 | 40 MPa RC Beam (25 cm x 25 cm) | Beam | 40MPa | Concrete Rectangular | 250 | 250 | 625 | 6912.5 | 0.43 | 1056.96 | G300E | 2129364.2 | 16.71 | G300E | 627780.68 | 4.93
1144 | Story4 | B34 | 40 MPa RC Beam (25 cm x 25 cm) | Beam | 40MPa | Concrete Rectangular | 250 | 250 | 625 | 6912.5 | 0.43 | 1056.96 | G300E | 2118052.84 | 16.62 | G300E | 627780.68 | 4.93
1145 | Story4 | B35 | 40 MPa RC Beam (25 cm x 25 cm) | Beam | 40MPa | Concrete Rectangular | 250 | 250 | 625 | 4512.5 | 0.28 | 689.98 | G300E | 2236588.39 | 17.55 | G300E | 761512.58 | 5.98
1146 | Story4 | B36 | 40 MPa RC Beam (25 cm x 25 cm) | Beam | 40MPa | Concrete Rectangular | 250 | 250 | 625 | 6912.5 | 0.43 | 1056.96 | G300E | 3171894.89 | 24.89 | G300E | 673602.7 | 5.29
1147 | Story4 | B37 | 40 MPa RC Beam (25 cm x 25 cm) | Beam | 40MPa | Concrete Rectangular | 250 | 250 | 625 | 4800 | 0.3 | 733.94 | G300E | 2285760 | 17.93 | G300E | 769253.6 | 6.04
1148 | Story4 | B38 | 40 MPa RC Beam (25 cm x 25 cm) | Beam | 40MPa | Concrete Rectangular | 250 | 250 | 625 | 6912.5 | 0.43 | 1056.96 | G300E | 3530484.24 | 27.7 | G300E | 722481.73 | 5.67
1149 | Story4 | B4 | 40 MPa RC Beam (25 cm x 25 cm) | Beam | 40MPa | Concrete Rectangular | 250 | 250 | 625 | 4512.5 | 0.28 | 689.98 | G300E | 1284128.57 | 10.08 | G300E | 751331.25 | 5.9
1150 | Story4 | B40 | 40 MPa RC Beam (25 cm x 25 cm) | Beam | 40MPa | Concrete Rectangular | 250 | 250 | 625 | 6912.5 | 0.43 | 1056.96 | G300E | 3535894.02 | 27.74 | G300E | 722481.73 | 5.67
1151 | Story4 | B41 | 40 MPa RC Beam (25 cm x 25 cm) | Beam | 40MPa | Concrete Rectangular | 250 | 250 | 625 | 4512.5 | 0.28 | 689.98 | G300E | 2211726.67 | 17.35 | G300E | 676800.54 | 5.31
1152 | Story4 | B42 | 40 MPa RC Beam (25 cm x 25 cm) | Beam | 40MPa | Concrete Rectangular | 250 | 250 | 625 | 6912.5 | 0.43 | 1056.96 | G300E | 3186348.3 | 25 | G300E | 696513.71 | 5.47
1153 | Story4 | B43 | 40 MPa RC Beam (25 cm x 25 cm) | Beam | 40MPa | Concrete Rectangular | 250 | 250 | 625 | 4512.5 | 0.28 | 689.98 | G300E | 2242712.5 | 17.6 | G300E | 546846.51 | 4.29
1154 | Story4 | B44 | 40 MPa RC Beam (25 cm x 25 cm) | Beam | 40MPa | Concrete Rectangular | 250 | 250 | 625 | 6912.5 | 0.43 | 1056.96 | G300E | 2118105.21 | 16.62 | G300E | 575465.62 | 4.52
1155 | Story4 | B45 | 40 MPa RC Beam (25 cm x 25 cm) | Beam | 40MPa | Concrete Rectangular | 250 | 250 | 625 | 6912.5 | 0.43 | 1056.96 | G300E | 2470276.14 | 19.38 | G300E | 650691.69 | 5.11
1156 | Story4 | B46 | 40 MPa RC Beam (25 cm x 25 cm) | Beam | 40MPa | Concrete Rectangular | 250 | 250 | 625 | 4512.5 | 0.28 | 689.98 | G300E | 2178892.86 | 17.1 | G300E | 523343.63 | 4.11
1157 | Story4 | B47 | 40 MPa RC Beam (25 cm x 25 cm) | Beam | 40MPa | Concrete Rectangular | 250 | 250 | 625 | 6912.5 | 0.43 | 1056.96 | G300E | 3996996.02 | 31.36 | G300E | 736234.66 | 5.78
1158 | Story4 | B48 | 40 MPa RC Beam (25 cm x 25 cm) | Beam | 40MPa | Concrete Rectangular | 250 | 250 | 625 | 4512.5 | 0.28 | 689.98 | G300E | 1967772.32 | 15.44 | G300E | 691003.96 | 5.42
1159 | Story4 | B49 | 40 MPa RC Beam (25 cm x 25 cm) | Beam | 40MPa | Concrete Rectangular | 250 | 250 | 625 | 6912.5 | 0.43 | 1056.96 | G300E | 4061093.75 | 31.86 | G300E | 731966.98 | 5.74
1160 | Story4 | B5 | 40 MPa RC Beam (25 cm x 25 cm) | Beam | 40MPa | Concrete Rectangular | 250 | 250 | 625 | 6912.5 | 0.43 | 1056.96 | G300E | 4060779.55 | 31.86 | G300E | 742335.73 | 5.82
1161 | Story4 | B50 | 40 MPa RC Beam (25 cm x 25 cm) | Beam | 40MPa | Concrete Rectangular | 250 | 250 | 625 | 4512.5 | 0.28 | 689.98 | G300E | 1839166.07 | 14.43 | G300E | 691003.96 | 5.42
1162 | Story4 | B51 | 40 MPa RC Beam (25 cm x 25 cm) | Beam | 40MPa | Concrete Rectangular | 250 | 250 | 625 | 6912.5 | 0.43 | 1056.96 | G300E | 4060779.55 | 31.86 | G300E | 731966.98 | 5.74
1163 | Story4 | B52 | 40 MPa RC Beam (25 cm x 25 cm) | Beam | 40MPa | Concrete Rectangular | 250 | 250 | 625 | 4512.5 | 0.28 | 689.98 | G300E | 1969706.25 | 15.46 | G300E | 583670.92 | 4.58
1164 | Story4 | B53 | 40 MPa RC Beam (25 cm x 25 cm) | Beam | 40MPa | Concrete Rectangular | 250 | 250 | 625 | 6912.5 | 0.43 | 1056.96 | G300E | 3996367.61 | 31.36 | G300E | 736237.81 | 5.78
1165 | Story4 | B54 | 40 MPa RC Beam (25 cm x 25 cm) | Beam | 40MPa | Concrete Rectangular | 250 | 250 | 625 | 4512.5 | 0.28 | 689.98 | G300E | 2197265.18 | 17.24 | G300E | 416010.6 | 3.26
1166 | Story4 | B55 | 40 MPa RC Beam (25 cm x 25 cm) | Beam | 40MPa | Concrete Rectangular | 250 | 250 | 625 | 6912.5 | 0.43 | 1056.96 | G300E | 2471218.75 | 19.39 | G300E | 650691.69 | 5.11
1167 | Story4 | B56 | 40 MPa RC Beam (25 cm x 25 cm) | Beam | 40MPa | Concrete Rectangular | 250 | 250 | 625 | 4512.5 | 0.28 | 689.98 | G300E | 1567126.79 | 12.3 | G300E | 779373.21 | 6.12
1168 | Story4 | B57 | 40 MPa RC Beam (25 cm x 25 cm) | Beam | 40MPa | Concrete Rectangular | 250 | 250 | 625 | 4512.5 | 0.28 | 689.98 | G300E | 1552300 | 12.18 | G300E | 751331.25 | 5.9
1169 | Story4 | B58 | 40 MPa RC Beam (25 cm x 25 cm) | Beam | 40MPa | Concrete Rectangular | 250 | 250 | 625 | 4512.5 | 0.28 | 689.98 | G300E | 1552944.64 | 12.18 | G300E | 746496.43 | 5.86
1170 | Story4 | B59 | 40 MPa RC Beam (25 cm x 25 cm) | Beam | 40MPa | Concrete Rectangular | 250 | 250 | 625 | 4512.5 | 0.28 | 689.98 | G300E | 1552300 | 12.18 | G300E | 750364.29 | 5.89
1171 | Story4 | B6 | 40 MPa RC Beam (25 cm x 25 cm) | Beam | 40MPa | Concrete Rectangular | 250 | 250 | 625 | 4512.5 | 0.28 | 689.98 | G300E | 1351171.43 | 10.6 | G300E | 746496.43 | 5.86
1172 | Story4 | B60 | 40 MPa RC Beam (25 cm x 25 cm) | Beam | 40MPa | Concrete Rectangular | 250 | 250 | 625 | 4512.5 | 0.28 | 689.98 | G300E | 1567126.79 | 12.3 | G300E | 780340.18 | 6.12
1173 | Story4 | B7 | 40 MPa RC Beam (25 cm x 25 cm) | Beam | 40MPa | Concrete Rectangular | 250 | 250 | 625 | 6912.5 | 0.43 | 1056.96 | G300E | 4060779.55 | 31.86 | G300E | 742335.73 | 5.82
1174 | Story4 | B8 | 40 MPa RC Beam (25 cm x 25 cm) | Beam | 40MPa | Concrete Rectangular | 250 | 250 | 625 | 4512.5 | 0.28 | 689.98 | G300E | 1284128.57 | 10.08 | G300E | 751331.25 | 5.9
1175 | Story4 | B9 | 40 MPa RC Beam (25 cm x 25 cm) | Beam | 40MPa | Concrete Rectangular | 250 | 250 | 625 | 6912.5 | 0.43 | 1056.96 | G300E | 3996996.02 | 31.36 | G300E | 742836.89 | 5.83
1176 | Story5 | B1 | 40 MPa RC Beam (25 cm x 25 cm) | Beam | 40MPa | Concrete Rectangular | 250 | 250 | 625 | 6925 | 0.43 | 1058.87 | G300E | 2963585.23 | 23.25 | G300E | 674820.79 | 5.29
1177 | Story5 | B10 | 40 MPa RC Beam (25 cm x 25 cm) | Beam | 40MPa | Concrete Rectangular | 250 | 250 | 625 | 4525 | 0.28 | 691.9 | G300E | 1339400 | 10.51 | G300E | 837771.43 | 6.57
1178 | Story5 | B11 | 40 MPa RC Beam (25 cm x 25 cm) | Beam | 40MPa | Concrete Rectangular | 250 | 250 | 625 | 6925 | 0.43 | 1058.87 | G300E | 2963585.23 | 23.25 | G300E | 674820.79 | 5.29
1179 | Story5 | B12 | 40 MPa RC Beam (25 cm x 25 cm) | Beam | 40MPa | Concrete Rectangular | 250 | 250 | 625 | 6925 | 0.43 | 1058.87 | G300E | 2550603.41 | 20.01 | G300E | 733735.23 | 5.76
1180 | Story5 | B13 | 40 MPa RC Beam (25 cm x 25 cm) | Beam | 40MPa | Concrete Rectangular | 250 | 250 | 625 | 4525 | 0.28 | 691.9 | G300E | 2124810.71 | 16.67 | G300E | 524793.34 | 4.12
1181 | Story5 | B14 | 40 MPa RC Beam (25 cm x 25 cm) | Beam | 40MPa | Concrete Rectangular | 250 | 250 | 625 | 6925 | 0.43 | 1058.87 | G300E | 3167872.73 | 24.86 | G300E | 674820.79 | 5.29
1182 | Story5 | B15 | 40 MPa RC Beam (25 cm x 25 cm) | Beam | 40MPa | Concrete Rectangular | 250 | 250 | 625 | 4525 | 0.28 | 691.9 | G300E | 1853957.14 | 14.55 | G300E | 692918.1 | 5.44
1183 | Story5 | B16 | 40 MPa RC Beam (25 cm x 25 cm) | Beam | 40MPa | Concrete Rectangular | 250 | 250 | 625 | 7200 | 0.45 | 1100.92 | G300E | 3784069.57 | 29.69 | G300E | 752530.7 | 5.9
1184 | Story5 | B17 | 40 MPa RC Beam (25 cm x 25 cm) | Beam | 40MPa | Concrete Rectangular | 250 | 250 | 625 | 4525 | 0.28 | 691.9 | G300E | 1761517.86 | 13.82 | G300E | 645782.14 | 5.07
1185 | Story5 | B18 | 40 MPa RC Beam (25 cm x 25 cm) | Beam | 40MPa | Concrete Rectangular | 250 | 250 | 625 | 7200 | 0.45 | 1100.92 | G300E | 3782504.35 | 29.68 | G300E | 752530.7 | 5.9
1186 | Story5 | B19 | 40 MPa RC Beam (25 cm x 25 cm) | Beam | 40MPa | Concrete Rectangular | 250 | 250 | 625 | 4525 | 0.28 | 691.9 | G300E | 1853957.14 | 14.55 | G300E | 692918.1 | 5.44
1187 | Story5 | B2 | 40 MPa RC Beam (25 cm x 25 cm) | Beam | 40MPa | Concrete Rectangular | 250 | 250 | 625 | 4525 | 0.28 | 691.9 | G300E | 1339400 | 10.51 | G300E | 837771.43 | 6.57
1188 | Story5 | B20 | 40 MPa RC Beam (25 cm x 25 cm) | Beam | 40MPa | Concrete Rectangular | 250 | 250 | 625 | 6925 | 0.43 | 1058.87 | G300E | 3167872.73 | 24.86 | G300E | 674820.79 | 5.29
1189 | Story5 | B21 | 40 MPa RC Beam (25 cm x 25 cm) | Beam | 40MPa | Concrete Rectangular | 250 | 250 | 625 | 4525 | 0.28 | 691.9 | G300E | 2125133.93 | 16.67 | G300E | 417162.98 | 3.27
1190 | Story5 | B22 | 40 MPa RC Beam (25 cm x 25 cm) | Beam | 40MPa | Concrete Rectangular | 250 | 250 | 625 | 6925 | 0.43 | 1058.87 | G300E | 2550918.18 | 20.02 | G300E | 733735.23 | 5.76
1191 | Story5 | B23 | 40 MPa RC Beam (25 cm x 25 cm) | Beam | 40MPa | Concrete Rectangular | 250 | 250 | 625 | 6925 | 0.43 | 1058.87 | G300E | 2548085.23 | 19.99 | G300E | 943373.86 | 7.4
1192 | Story5 | B24 | 40 MPa RC Beam (25 cm x 25 cm) | Beam | 40MPa | Concrete Rectangular | 250 | 250 | 625 | 4525 | 0.28 | 691.9 | G300E | 2276398.21 | 17.86 | G300E | 740054.05 | 5.81
1193 | Story5 | B25 | 40 MPa RC Beam (25 cm x 25 cm) | Beam | 40MPa | Concrete Rectangular | 250 | 250 | 625 | 6925 | 0.43 | 1058.87 | G300E | 2347260.23 | 18.42 | G300E | 735623.86 | 5.77
1194 | Story5 | B26 | 40 MPa RC Beam (25 cm x 25 cm) | Beam | 40MPa | Concrete Rectangular | 250 | 250 | 625 | 4800 | 0.3 | 733.94 | G300E | 2396160 | 18.8 | G300E | 770533.6 | 6.05
1195 | Story5 | B3 | 40 MPa RC Beam (25 cm x 25 cm) | Beam | 40MPa | Concrete Rectangular | 250 | 250 | 625 | 6925 | 0.43 | 1058.87 | G300E | 3966136.36 | 31.12 | G300E | 743678.11 | 5.84
1196 | Story5 | B30 | 40 MPa RC Beam (25 cm x 25 cm) | Beam | 40MPa | Concrete Rectangular | 250 | 250 | 625 | 4525 | 0.28 | 691.9 | G300E | 2263103.33 | 17.76 | G300E | 726388.45 | 5.7
1197 | Story5 | B31 | 40 MPa RC Beam (25 cm x 25 cm) | Beam | 40MPa | Concrete Rectangular | 250 | 250 | 625 | 6925 | 0.43 | 1058.87 | G300E | 2344742.05 | 18.4 | G300E | 730902.27 | 5.73
1198 | Story5 | B32 | 40 MPa RC Beam (25 cm x 25 cm) | Beam | 40MPa | Concrete Rectangular | 250 | 250 | 625 | 4525 | 0.28 | 691.9 | G300E | 2274458.93 | 17.85 | G300E | 632423.7 | 4.96
1199 | Story5 | B33 | 40 MPa RC Beam (25 cm x 25 cm) | Beam | 40MPa | Concrete Rectangular | 250 | 250 | 625 | 6925 | 0.43 | 1058.87 | G300E | 2548085.23 | 19.99 | G300E | 943373.86 | 7.4
1200 | Story5 | B34 | 40 MPa RC Beam (25 cm x 25 cm) | Beam | 40MPa | Concrete Rectangular | 250 | 250 | 625 | 6925 | 0.43 | 1058.87 | G300E | 2550603.41 | 20.01 | G300E | 733735.23 | 5.76
1201 | Story5 | B35 | 40 MPa RC Beam (25 cm x 25 cm) | Beam | 40MPa | Concrete Rectangular | 250 | 250 | 625 | 4525 | 0.28 | 691.9 | G300E | 2378857.14 | 18.67 | G300E | 740054.05 | 5.81
1202 | Story5 | B36 | 40 MPa RC Beam (25 cm x 25 cm) | Beam | 40MPa | Concrete Rectangular | 250 | 250 | 625 | 6925 | 0.43 | 1058.87 | G300E | 3167557.95 | 24.85 | G300E | 660656.02 | 5.18
1203 | Story5 | B37 | 40 MPa RC Beam (25 cm x 25 cm) | Beam | 40MPa | Concrete Rectangular | 250 | 250 | 625 | 4800 | 0.3 | 733.94 | G300E | 2449280 | 19.22 | G300E | 770533.6 | 6.05
1204 | Story5 | B38 | 40 MPa RC Beam (25 cm x 25 cm) | Beam | 40MPa | Concrete Rectangular | 250 | 250 | 625 | 6925 | 0.43 | 1058.87 | G300E | 3639539.13 | 28.56 | G300E | 723788.2 | 5.68
1205 | Story5 | B4 | 40 MPa RC Beam (25 cm x 25 cm) | Beam | 40MPa | Concrete Rectangular | 250 | 250 | 625 | 4525 | 0.28 | 691.9 | G300E | 1555307.14 | 12.2 | G300E | 823226.79 | 6.46
1206 | Story5 | B40 | 40 MPa RC Beam (25 cm x 25 cm) | Beam | 40MPa | Concrete Rectangular | 250 | 250 | 625 | 6925 | 0.43 | 1058.87 | G300E | 3644055.43 | 28.59 | G300E | 745742.71 | 5.85
1207 | Story5 | B41 | 40 MPa RC Beam (25 cm x 25 cm) | Beam | 40MPa | Concrete Rectangular | 250 | 250 | 625 | 4525 | 0.28 | 691.9 | G300E | 2453153.33 | 19.25 | G300E | 672968.56 | 5.28
1208 | Story5 | B42 | 40 MPa RC Beam (25 cm x 25 cm) | Beam | 40MPa | Concrete Rectangular | 250 | 250 | 625 | 6925 | 0.43 | 1058.87 | G300E | 3182981.82 | 24.97 | G300E | 682664.14 | 5.36
1209 | Story5 | B43 | 40 MPa RC Beam (25 cm x 25 cm) | Beam | 40MPa | Concrete Rectangular | 250 | 250 | 625 | 4525 | 0.28 | 691.9 | G300E | 2384351.79 | 18.71 | G300E | 632423.7 | 4.96
1210 | Story5 | B44 | 40 MPa RC Beam (25 cm x 25 cm) | Beam | 40MPa | Concrete Rectangular | 250 | 250 | 625 | 6925 | 0.43 | 1058.87 | G300E | 2533395.83 | 19.88 | G300E | 798971.88 | 6.27
1211 | Story5 | B45 | 40 MPa RC Beam (25 cm x 25 cm) | Beam | 40MPa | Concrete Rectangular | 250 | 250 | 625 | 6925 | 0.43 | 1058.87 | G300E | 2504017.05 | 19.65 | G300E | 813635.56 | 6.38
1212 | Story5 | B46 | 40 MPa RC Beam (25 cm x 25 cm) | Beam | 40MPa | Concrete Rectangular | 250 | 250 | 625 | 4525 | 0.28 | 691.9 | G300E | 2211108.93 | 17.35 | G300E | 524793.34 | 4.12
1213 | Story5 | B47 | 40 MPa RC Beam (25 cm x 25 cm) | Beam | 40MPa | Concrete Rectangular | 250 | 250 | 625 | 6925 | 0.43 | 1058.87 | G300E | 3965821.59 | 31.12 | G300E | 741789.47 | 5.82
1214 | Story5 | B48 | 40 MPa RC Beam (25 cm x 25 cm) | Beam | 40MPa | Concrete Rectangular | 250 | 250 | 625 | 4525 | 0.28 | 691.9 | G300E | 2027200 | 15.91 | G300E | 740054.05 | 5.81
1215 | Story5 | B49 | 40 MPa RC Beam (25 cm x 25 cm) | Beam | 40MPa | Concrete Rectangular | 250 | 250 | 625 | 6925 | 0.43 | 1058.87 | G300E | 4036960.23 | 31.68 | G300E | 714089.47 | 5.6
1216 | Story5 | B5 | 40 MPa RC Beam (25 cm x 25 cm) | Beam | 40MPa | Concrete Rectangular | 250 | 250 | 625 | 6925 | 0.43 | 1058.87 | G300E | 4036960.23 | 31.68 | G300E | 743678.11 | 5.84
1217 | Story5 | B50 | 40 MPa RC Beam (25 cm x 25 cm) | Beam | 40MPa | Concrete Rectangular | 250 | 250 | 625 | 4525 | 0.28 | 691.9 | G300E | 1866562.5 | 14.65 | G300E | 692918.1 | 5.44
1218 | Story5 | B51 | 40 MPa RC Beam (25 cm x 25 cm) | Beam | 40MPa | Concrete Rectangular | 250 | 250 | 625 | 6925 | 0.43 | 1058.87 | G300E | 3971172.73 | 31.16 | G300E | 714089.47 | 5.6
1219 | Story5 | B52 | 40 MPa RC Beam (25 cm x 25 cm) | Beam | 40MPa | Concrete Rectangular | 250 | 250 | 625 | 4525 | 0.28 | 691.9 | G300E | 2027523.21 | 15.91 | G300E | 740054.05 | 5.81
1220 | Story5 | B53 | 40 MPa RC Beam (25 cm x 25 cm) | Beam | 40MPa | Concrete Rectangular | 250 | 250 | 625 | 6925 | 0.43 | 1058.87 | G300E | 3964877.27 | 31.11 | G300E | 741789.47 | 5.82
1221 | Story5 | B54 | 40 MPa RC Beam (25 cm x 25 cm) | Beam | 40MPa | Concrete Rectangular | 250 | 250 | 625 | 4525 | 0.28 | 691.9 | G300E | 2229532.14 | 17.49 | G300E | 417162.98 | 3.27
1222 | Story5 | B55 | 40 MPa RC Beam (25 cm x 25 cm) | Beam | 40MPa | Concrete Rectangular | 250 | 250 | 625 | 6925 | 0.43 | 1058.87 | G300E | 2505276.14 | 19.66 | G300E | 816468.52 | 6.41
1223 | Story5 | B56 | 40 MPa RC Beam (25 cm x 25 cm) | Beam | 40MPa | Concrete Rectangular | 250 | 250 | 625 | 4525 | 0.28 | 691.9 | G300E | 1713035.71 | 13.44 | G300E | 837771.43 | 6.57
1224 | Story5 | B57 | 40 MPa RC Beam (25 cm x 25 cm) | Beam | 40MPa | Concrete Rectangular | 250 | 250 | 625 | 4525 | 0.28 | 691.9 | G300E | 1654210.71 | 12.98 | G300E | 823226.79 | 6.46
1225 | Story5 | B58 | 40 MPa RC Beam (25 cm x 25 cm) | Beam | 40MPa | Concrete Rectangular | 250 | 250 | 625 | 4525 | 0.28 | 691.9 | G300E | 1654210.71 | 12.98 | G300E | 820317.86 | 6.44
1226 | Story5 | B59 | 40 MPa RC Beam (25 cm x 25 cm) | Beam | 40MPa | Concrete Rectangular | 250 | 250 | 625 | 4525 | 0.28 | 691.9 | G300E | 1654210.71 | 12.98 | G300E | 823226.79 | 6.46
1227 | Story5 | B6 | 40 MPa RC Beam (25 cm x 25 cm) | Beam | 40MPa | Concrete Rectangular | 250 | 250 | 625 | 4525 | 0.28 | 691.9 | G300E | 1554660.71 | 12.2 | G300E | 820317.86 | 6.44
1228 | Story5 | B60 | 40 MPa RC Beam (25 cm x 25 cm) | Beam | 40MPa | Concrete Rectangular | 250 | 250 | 625 | 4525 | 0.28 | 691.9 | G300E | 1713035.71 | 13.44 | G300E | 838741.07 | 6.58
1229 | Story5 | B7 | 40 MPa RC Beam (25 cm x 25 cm) | Beam | 40MPa | Concrete Rectangular | 250 | 250 | 625 | 6925 | 0.43 | 1058.87 | G300E | 3971487.5 | 31.16 | G300E | 743678.11 | 5.84
1230 | Story5 | B8 | 40 MPa RC Beam (25 cm x 25 cm) | Beam | 40MPa | Concrete Rectangular | 250 | 250 | 625 | 4525 | 0.28 | 691.9 | G300E | 1555307.14 | 12.2 | G300E | 823226.79 | 6.46
1231 | Story5 | B9 | 40 MPa RC Beam (25 cm x 25 cm) | Beam | 40MPa | Concrete Rectangular | 250 | 250 | 625 | 6925 | 0.43 | 1058.87 | G300E | 3966136.36 | 31.12 | G300E | 743678.11 | 5.84
1232 | Story6 | B1 | 40 MPa RC Beam (25 cm x 25 cm) | Beam | 40MPa | Concrete Rectangular | 250 | 250 | 625 | 6925 | 0.43 | 1058.87 | G300E | 2978064.77 | 23.37 | G300E | 679542.38 | 5.33
1233 | Story6 | B10 | 40 MPa RC Beam (25 cm x 25 cm) | Beam | 40MPa | Concrete Rectangular | 250 | 250 | 625 | 4525 | 0.28 | 691.9 | G300E | 1424082.14 | 11.17 | G300E | 848437.5 | 6.66
1234 | Story6 | B11 | 40 MPa RC Beam (25 cm x 25 cm) | Beam | 40MPa | Concrete Rectangular | 250 | 250 | 625 | 6925 | 0.43 | 1058.87 | G300E | 2977750 | 23.36 | G300E | 679542.38 | 5.33
1235 | Story6 | B12 | 40 MPa RC Beam (25 cm x 25 cm) | Beam | 40MPa | Concrete Rectangular | 250 | 250 | 625 | 6925 | 0.43 | 1058.87 | G300E | 2632129.55 | 20.65 | G300E | 733735.23 | 5.76
1236 | Story6 | B13 | 40 MPa RC Beam (25 cm x 25 cm) | Beam | 40MPa | Concrete Rectangular | 250 | 250 | 625 | 4525 | 0.28 | 691.9 | G300E | 2152930.36 | 16.89 | G300E | 632423.7 | 4.96
1237 | Story6 | B14 | 40 MPa RC Beam (25 cm x 25 cm) | Beam | 40MPa | Concrete Rectangular | 250 | 250 | 625 | 6925 | 0.43 | 1058.87 | G300E | 3209107.95 | 25.18 | G300E | 651868.35 | 5.11
1238 | Story6 | B15 | 40 MPa RC Beam (25 cm x 25 cm) | Beam | 40MPa | Concrete Rectangular | 250 | 250 | 625 | 4525 | 0.28 | 691.9 | G300E | 1948982.14 | 15.29 | G300E | 692918.1 | 5.44
1239 | Story6 | B16 | 40 MPa RC Beam (25 cm x 25 cm) | Beam | 40MPa | Concrete Rectangular | 250 | 250 | 625 | 7200 | 0.45 | 1100.92 | G300E | 4005391.3 | 31.43 | G300E | 792887.48 | 6.22
1240 | Story6 | B17 | 40 MPa RC Beam (25 cm x 25 cm) | Beam | 40MPa | Concrete Rectangular | 250 | 250 | 625 | 4525 | 0.28 | 691.9 | G300E | 1765396.43 | 13.85 | G300E | 645782.14 | 5.07
1241 | Story6 | B18 | 40 MPa RC Beam (25 cm x 25 cm) | Beam | 40MPa | Concrete Rectangular | 250 | 250 | 625 | 7200 | 0.45 | 1100.92 | G300E | 3938713.04 | 30.9 | G300E | 794139.65 | 6.23
1242 | Story6 | B19 | 40 MPa RC Beam (25 cm x 25 cm) | Beam | 40MPa | Concrete Rectangular | 250 | 250 | 625 | 4525 | 0.28 | 691.9 | G300E | 1948982.14 | 15.29 | G300E | 692918.1 | 5.44
1243 | Story6 | B2 | 40 MPa RC Beam (25 cm x 25 cm) | Beam | 40MPa | Concrete Rectangular | 250 | 250 | 625 | 4525 | 0.28 | 691.9 | G300E | 1424405.36 | 11.18 | G300E | 848437.5 | 6.66
1244 | Story6 | B20 | 40 MPa RC Beam (25 cm x 25 cm) | Beam | 40MPa | Concrete Rectangular | 250 | 250 | 625 | 6925 | 0.43 | 1058.87 | G300E | 3207219.32 | 25.17 | G300E | 651868.35 | 5.11
1245 | Story6 | B21 | 40 MPa RC Beam (25 cm x 25 cm) | Beam | 40MPa | Concrete Rectangular | 250 | 250 | 625 | 4525 | 0.28 | 691.9 | G300E | 2152930.36 | 16.89 | G300E | 524793.34 | 4.12
1246 | Story6 | B22 | 40 MPa RC Beam (25 cm x 25 cm) | Beam | 40MPa | Concrete Rectangular | 250 | 250 | 625 | 6925 | 0.43 | 1058.87 | G300E | 2566971.59 | 20.14 | G300E | 733735.23 | 5.76
1247 | Story6 | B23 | 40 MPa RC Beam (25 cm x 25 cm) | Beam | 40MPa | Concrete Rectangular | 250 | 250 | 625 | 6925 | 0.43 | 1058.87 | G300E | 2555954.55 | 20.05 | G300E | 943373.86 | 7.4
1248 | Story6 | B24 | 40 MPa RC Beam (25 cm x 25 cm) | Beam | 40MPa | Concrete Rectangular | 250 | 250 | 625 | 4525 | 0.28 | 691.9 | G300E | 2409239.29 | 18.9 | G300E | 740054.05 | 5.81
1249 | Story6 | B25 | 40 MPa RC Beam (25 cm x 25 cm) | Beam | 40MPa | Concrete Rectangular | 250 | 250 | 625 | 6925 | 0.43 | 1058.87 | G300E | 2260068.18 | 17.73 | G300E | 783784.09 | 6.15
1250 | Story6 | B26 | 40 MPa RC Beam (25 cm x 25 cm) | Beam | 40MPa | Concrete Rectangular | 250 | 250 | 625 | 4800 | 0.3 | 733.94 | G300E | 2425280 | 19.03 | G300E | 791013.6 | 6.21
1251 | Story6 | B3 | 40 MPa RC Beam (25 cm x 25 cm) | Beam | 40MPa | Concrete Rectangular | 250 | 250 | 625 | 6925 | 0.43 | 1058.87 | G300E | 3971172.73 | 31.16 | G300E | 743922.06 | 5.84
1252 | Story6 | B30 | 40 MPa RC Beam (25 cm x 25 cm) | Beam | 40MPa | Concrete Rectangular | 250 | 250 | 625 | 4525 | 0.28 | 691.9 | G300E | 2288141.67 | 17.95 | G300E | 745695.11 | 5.85
1253 | Story6 | B31 | 40 MPa RC Beam (25 cm x 25 cm) | Beam | 40MPa | Concrete Rectangular | 250 | 250 | 625 | 6925 | 0.43 | 1058.87 | G300E | 2258494.32 | 17.72 | G300E | 778118.18 | 6.11
1254 | Story6 | B32 | 40 MPa RC Beam (25 cm x 25 cm) | Beam | 40MPa | Concrete Rectangular | 250 | 250 | 625 | 4525 | 0.28 | 691.9 | G300E | 2406976.79 | 18.89 | G300E | 740054.05 | 5.81
1255 | Story6 | B33 | 40 MPa RC Beam (25 cm x 25 cm) | Beam | 40MPa | Concrete Rectangular | 250 | 250 | 625 | 6925 | 0.43 | 1058.87 | G300E | 2555639.77 | 20.05 | G300E | 943373.86 | 7.4
1256 | Story6 | B34 | 40 MPa RC Beam (25 cm x 25 cm) | Beam | 40MPa | Concrete Rectangular | 250 | 250 | 625 | 6925 | 0.43 | 1058.87 | G300E | 2632129.55 | 20.65 | G300E | 842331.82 | 6.61
1257 | Story6 | B35 | 40 MPa RC Beam (25 cm x 25 cm) | Beam | 40MPa | Concrete Rectangular | 250 | 250 | 625 | 4525 | 0.28 | 691.9 | G300E | 2443823.21 | 19.18 | G300E | 740054.05 | 5.81
1258 | Story6 | B36 | 40 MPa RC Beam (25 cm x 25 cm) | Beam | 40MPa | Concrete Rectangular | 250 | 250 | 625 | 6925 | 0.43 | 1058.87 | G300E | 3208793.18 | 25.18 | G300E | 636759.26 | 5
1259 | Story6 | B37 | 40 MPa RC Beam (25 cm x 25 cm) | Beam | 40MPa | Concrete Rectangular | 250 | 250 | 625 | 4800 | 0.3 | 733.94 | G300E | 2544640 | 19.97 | G300E | 791013.6 | 6.21
1260 | Story6 | B38 | 40 MPa RC Beam (25 cm x 25 cm) | Beam | 40MPa | Concrete Rectangular | 250 | 250 | 625 | 6925 | 0.43 | 1058.87 | G300E | 3852407.61 | 30.23 | G300E | 772238.36 | 6.06
1261 | Story6 | B4 | 40 MPa RC Beam (25 cm x 25 cm) | Beam | 40MPa | Concrete Rectangular | 250 | 250 | 625 | 4525 | 0.28 | 691.9 | G300E | 1572760.71 | 12.34 | G300E | 834862.5 | 6.55
1262 | Story6 | B40 | 40 MPa RC Beam (25 cm x 25 cm) | Beam | 40MPa | Concrete Rectangular | 250 | 250 | 625 | 6925 | 0.43 | 1058.87 | G300E | 3794297.83 | 29.77 | G300E | 772238.36 | 6.06
1263 | Story6 | B41 | 40 MPa RC Beam (25 cm x 25 cm) | Beam | 40MPa | Concrete Rectangular | 250 | 250 | 625 | 4525 | 0.28 | 691.9 | G300E | 2448326.67 | 19.21 | G300E | 687448.56 | 5.39
1264 | Story6 | B42 | 40 MPa RC Beam (25 cm x 25 cm) | Beam | 40MPa | Concrete Rectangular | 250 | 250 | 625 | 6925 | 0.43 | 1058.87 | G300E | 3221384.09 | 25.28 | G300E | 654990.11 | 5.14
1265 | Story6 | B43 | 40 MPa RC Beam (25 cm x 25 cm) | Beam | 40MPa | Concrete Rectangular | 250 | 250 | 625 | 4525 | 0.28 | 691.9 | G300E | 2448025 | 19.21 | G300E | 740054.05 | 5.81
1266 | Story6 | B44 | 40 MPa RC Beam (25 cm x 25 cm) | Beam | 40MPa | Concrete Rectangular | 250 | 250 | 625 | 6925 | 0.43 | 1058.87 | G300E | 2550419.79 | 20.01 | G300E | 813687.5 | 6.38
1267 | Story6 | B45 | 40 MPa RC Beam (25 cm x 25 cm) | Beam | 40MPa | Concrete Rectangular | 250 | 250 | 625 | 6925 | 0.43 | 1058.87 | G300E | 2512830.68 | 19.72 | G300E | 841965.11 | 6.61
1268 | Story6 | B46 | 40 MPa RC Beam (25 cm x 25 cm) | Beam | 40MPa | Concrete Rectangular | 250 | 250 | 625 | 4525 | 0.28 | 691.9 | G300E | 2244723.21 | 17.61 | G300E | 632423.7 | 4.96
1269 | Story6 | B47 | 40 MPa RC Beam (25 cm x 25 cm) | Beam | 40MPa | Concrete Rectangular | 250 | 250 | 625 | 6925 | 0.43 | 1058.87 | G300E | 3971172.73 | 31.16 | G300E | 740771.18 | 5.81
1270 | Story6 | B48 | 40 MPa RC Beam (25 cm x 25 cm) | Beam | 40MPa | Concrete Rectangular | 250 | 250 | 625 | 4525 | 0.28 | 691.9 | G300E | 2053057.14 | 16.11 | G300E | 740054.05 | 5.81
1271 | Story6 | B49 | 40 MPa RC Beam (25 cm x 25 cm) | Beam | 40MPa | Concrete Rectangular | 250 | 250 | 625 | 6925 | 0.43 | 1058.87 | G300E | 4018073.86 | 31.53 | G300E | 701900.69 | 5.51
1272 | Story6 | B5 | 40 MPa RC Beam (25 cm x 25 cm) | Beam | 40MPa | Concrete Rectangular | 250 | 250 | 625 | 6925 | 0.43 | 1058.87 | G300E | 4018073.86 | 31.53 | G300E | 743769.39 | 5.84
1273 | Story6 | B50 | 40 MPa RC Beam (25 cm x 25 cm) | Beam | 40MPa | Concrete Rectangular | 250 | 250 | 625 | 4525 | 0.28 | 691.9 | G300E | 1868825 | 14.66 | G300E | 740054.05 | 5.81
1274 | Story6 | B51 | 40 MPa RC Beam (25 cm x 25 cm) | Beam | 40MPa | Concrete Rectangular | 250 | 250 | 625 | 6925 | 0.43 | 1058.87 | G300E | 4018073.86 | 31.53 | G300E | 701898.33 | 5.51
1275 | Story6 | B52 | 40 MPa RC Beam (25 cm x 25 cm) | Beam | 40MPa | Concrete Rectangular | 250 | 250 | 625 | 4525 | 0.28 | 691.9 | G300E | 2054673.21 | 16.12 | G300E | 740054.05 | 5.81
1276 | Story6 | B53 | 40 MPa RC Beam (25 cm x 25 cm) | Beam | 40MPa | Concrete Rectangular | 250 | 250 | 625 | 6925 | 0.43 | 1058.87 | G300E | 3970857.95 | 31.16 | G300E | 740774.33 | 5.81
1277 | Story6 | B54 | 40 MPa RC Beam (25 cm x 25 cm) | Beam | 40MPa | Concrete Rectangular | 250 | 250 | 625 | 4525 | 0.28 | 691.9 | G300E | 2263469.64 | 17.76 | G300E | 524793.34 | 4.12
1278 | Story6 | B55 | 40 MPa RC Beam (25 cm x 25 cm) | Beam | 40MPa | Concrete Rectangular | 250 | 250 | 625 | 6925 | 0.43 | 1058.87 | G300E | 2513775 | 19.72 | G300E | 844798.06 | 6.63
1279 | Story6 | B56 | 40 MPa RC Beam (25 cm x 25 cm) | Beam | 40MPa | Concrete Rectangular | 250 | 250 | 625 | 4525 | 0.28 | 691.9 | G300E | 1735660.71 | 13.62 | G300E | 848437.5 | 6.66
1280 | Story6 | B57 | 40 MPa RC Beam (25 cm x 25 cm) | Beam | 40MPa | Concrete Rectangular | 250 | 250 | 625 | 4525 | 0.28 | 691.9 | G300E | 1680391.07 | 13.18 | G300E | 834862.5 | 6.55
1281 | Story6 | B58 | 40 MPa RC Beam (25 cm x 25 cm) | Beam | 40MPa | Concrete Rectangular | 250 | 250 | 625 | 4525 | 0.28 | 691.9 | G300E | 1680067.86 | 13.18 | G300E | 830014.29 | 6.51
1282 | Story6 | B59 | 40 MPa RC Beam (25 cm x 25 cm) | Beam | 40MPa | Concrete Rectangular | 250 | 250 | 625 | 4525 | 0.28 | 691.9 | G300E | 1680391.07 | 13.18 | G300E | 834862.5 | 6.55
1283 | Story6 | B6 | 40 MPa RC Beam (25 cm x 25 cm) | Beam | 40MPa | Concrete Rectangular | 250 | 250 | 625 | 4525 | 0.28 | 691.9 | G300E | 1571467.86 | 12.33 | G300E | 830014.29 | 6.51
1284 | Story6 | B60 | 40 MPa RC Beam (25 cm x 25 cm) | Beam | 40MPa | Concrete Rectangular | 250 | 250 | 625 | 4525 | 0.28 | 691.9 | G300E | 1735660.71 | 13.62 | G300E | 848437.5 | 6.66
1285 | Story6 | B7 | 40 MPa RC Beam (25 cm x 25 cm) | Beam | 40MPa | Concrete Rectangular | 250 | 250 | 625 | 6925 | 0.43 | 1058.87 | G300E | 4018073.86 | 31.53 | G300E | 743769.39 | 5.84
1286 | Story6 | B8 | 40 MPa RC Beam (25 cm x 25 cm) | Beam | 40MPa | Concrete Rectangular | 250 | 250 | 625 | 4525 | 0.28 | 691.9 | G300E | 1573083.93 | 12.34 | G300E | 834862.5 | 6.55
1287 | Story6 | B9 | 40 MPa RC Beam (25 cm x 25 cm) | Beam | 40MPa | Concrete Rectangular | 250 | 250 | 625 | 6925 | 0.43 | 1058.87 | G300E | 3971172.73 | 31.16 | G300E | 743922.06 | 5.84
1288 | Story7 | B1 | 40 MPa RC Beam (25 cm x 25 cm) | Beam | 40MPa | Concrete Rectangular | 250 | 250 | 625 | 6937.5 | 0.43 | 1060.78 | G300E | 2998892.05 | 23.53 | G300E | 694959.33 | 5.45
1289 | Story7 | B10 | 40 MPa RC Beam (25 cm x 25 cm) | Beam | 40MPa | Concrete Rectangular | 250 | 250 | 625 | 4537.5 | 0.28 | 693.81 | G300E | 1454268.75 | 11.41 | G300E | 846891.96 | 6.65
1290 | Story7 | B11 | 40 MPa RC Beam (25 cm x 25 cm) | Beam | 40MPa | Concrete Rectangular | 250 | 250 | 625 | 6937.5 | 0.43 | 1060.78 | G300E | 2995738.64 | 23.51 | G300E | 694959.33 | 5.45
1291 | Story7 | B12 | 40 MPa RC Beam (25 cm x 25 cm) | Beam | 40MPa | Concrete Rectangular | 250 | 250 | 625 | 6937.5 | 0.43 | 1060.78 | G300E | 2715400.57 | 21.31 | G300E | 735059.66 | 5.77
1292 | Story7 | B13 | 40 MPa RC Beam (27.5 cm x 25 cm) | Beam | 40MPa | Concrete Rectangular | 250 | 275 | 687.5 | 4537.5 | 0.31 | 763.19 | G300E | 2309911.61 | 18.12 | G300E | 792389.13 | 6.22
1293 | Story7 | B14 | 40 MPa RC Beam (27.5 cm x 25 cm) | Beam | 40MPa | Concrete Rectangular | 250 | 275 | 687.5 | 6937.5 | 0.48 | 1166.86 | G300E | 3392437.5 | 26.62 | G300E | 1311385.46 | 10.29
1294 | Story7 | B15 | 40 MPa RC Beam (27.5 cm x 25 cm) | Beam | 40MPa | Concrete Rectangular | 250 | 275 | 687.5 | 4537.5 | 0.31 | 763.19 | G300E | 2070072.32 | 16.24 | G300E | 792389.13 | 6.22
1295 | Story7 | B16 | 40 MPa RC Beam (27.5 cm x 25 cm) | Beam | 40MPa | Concrete Rectangular | 250 | 275 | 687.5 | 7200 | 0.5 | 1211.01 | G300E | 4392626.09 | 34.47 | G300E | 2302878.83 | 18.07
1296 | Story7 | B17 | 40 MPa RC Beam (27.5 cm x 25 cm) | Beam | 40MPa | Concrete Rectangular | 250 | 275 | 687.5 | 4537.5 | 0.31 | 763.19 | G300E | 1856485.71 | 14.57 | G300E | 740396.35 | 5.81
1297 | Story7 | B18 | 40 MPa RC Beam (27.5 cm x 25 cm) | Beam | 40MPa | Concrete Rectangular | 250 | 275 | 687.5 | 7200 | 0.5 | 1211.01 | G300E | 4390434.78 | 34.45 | G300E | 2304131.01 | 18.08
1298 | Story7 | B19 | 40 MPa RC Beam (27.5 cm x 25 cm) | Beam | 40MPa | Concrete Rectangular | 250 | 275 | 687.5 | 4537.5 | 0.31 | 763.19 | G300E | 2070072.32 | 16.24 | G300E | 792389.13 | 6.22
1299 | Story7 | B2 | 40 MPa RC Beam (25 cm x 25 cm) | Beam | 40MPa | Concrete Rectangular | 250 | 250 | 625 | 4537.5 | 0.28 | 693.81 | G300E | 1454268.75 | 11.41 | G300E | 846891.96 | 6.65
1300 | Story7 | B20 | 40 MPa RC Beam (27.5 cm x 25 cm) | Beam | 40MPa | Concrete Rectangular | 250 | 275 | 687.5 | 6937.5 | 0.48 | 1166.86 | G300E | 3386761.36 | 26.57 | G300E | 1311385.46 | 10.29
1301 | Story7 | B21 | 40 MPa RC Beam (27.5 cm x 25 cm) | Beam | 40MPa | Concrete Rectangular | 250 | 275 | 687.5 | 4537.5 | 0.31 | 763.19 | G300E | 2309911.61 | 18.12 | G300E | 792389.13 | 6.22
1302 | Story7 | B22 | 40 MPa RC Beam (25 cm x 25 cm) | Beam | 40MPa | Concrete Rectangular | 250 | 250 | 625 | 6937.5 | 0.43 | 1060.78 | G300E | 2584218.75 | 20.28 | G300E | 735059.66 | 5.77
1303 | Story7 | B23 | 40 MPa RC Beam (25 cm x 25 cm) | Beam | 40MPa | Concrete Rectangular | 250 | 250 | 625 | 6937.5 | 0.43 | 1060.78 | G300E | 2696795.45 | 21.16 | G300E | 945076.7 | 7.42
1304 | Story7 | B24 | 40 MPa RC Beam (27.5 cm x 25 cm) | Beam | 40MPa | Concrete Rectangular | 250 | 275 | 687.5 | 4537.5 | 0.31 | 763.19 | G300E | 2610683.04 | 20.48 | G300E | 844381.92 | 6.63
1305 | Story7 | B25 | 40 MPa RC Beam (27.5 cm x 25 cm) | Beam | 40MPa | Concrete Rectangular | 250 | 275 | 687.5 | 6937.5 | 0.48 | 1166.86 | G300E | 2420556.82 | 18.99 | G300E | 1744465.91 | 13.69
1306 | Story7 | B26 | 40 MPa RC Beam (27.5 cm x 25 cm) | Beam | 40MPa | Concrete Rectangular | 250 | 275 | 687.5 | 4800 | 0.33 | 807.34 | G300E | 2821120 | 22.14 | G300E | 1325573.92 | 10.4
1307 | Story7 | B3 | 40 MPa RC Beam (27.5 cm x 25 cm) | Beam | 40MPa | Concrete Rectangular | 250 | 275 | 687.5 | 6937.5 | 0.48 | 1166.86 | G300E | 4359272.73 | 34.2 | G300E | 804683.78 | 6.31
1308 | Story7 | B30 | 40 MPa RC Beam (27.5 cm x 25 cm) | Beam | 40MPa | Concrete Rectangular | 250 | 275 | 687.5 | 4537.5 | 0.31 | 763.19 | G300E | 2665932.5 | 20.92 | G300E | 1253081.6 | 9.83
1309 | Story7 | B31 | 40 MPa RC Beam (27.5 cm x 25 cm) | Beam | 40MPa | Concrete Rectangular | 250 | 275 | 687.5 | 6937.5 | 0.48 | 1166.86 | G300E | 2419610.8 | 18.99 | G300E | 1739735.8 | 13.65
1310 | Story7 | B32 | 40 MPa RC Beam (27.5 cm x 25 cm) | Beam | 40MPa | Concrete Rectangular | 250 | 275 | 687.5 | 4537.5 | 0.31 | 763.19 | G300E | 2607441.96 | 20.46 | G300E | 844381.92 | 6.63
1311 | Story7 | B33 | 40 MPa RC Beam (25 cm x 25 cm) | Beam | 40MPa | Concrete Rectangular | 250 | 250 | 625 | 6937.5 | 0.43 | 1060.78 | G300E | 2565298.3 | 20.13 | G300E | 945076.7 | 7.42
1312 | Story7 | B34 | 40 MPa RC Beam (25 cm x 25 cm) | Beam | 40MPa | Concrete Rectangular | 250 | 250 | 625 | 6937.5 | 0.43 | 1060.78 | G300E | 2715715.91 | 21.31 | G300E | 846690.34 | 6.64
1313 | Story7 | B35 | 40 MPa RC Beam (27.5 cm x 25 cm) | Beam | 40MPa | Concrete Rectangular | 250 | 275 | 687.5 | 4537.5 | 0.31 | 763.19 | G300E | 2647307.14 | 20.77 | G300E | 844381.92 | 6.63
1314 | Story7 | B36 | 40 MPa RC Beam (27.5 cm x 25 cm) | Beam | 40MPa | Concrete Rectangular | 250 | 275 | 687.5 | 6937.5 | 0.48 | 1166.86 | G300E | 3392752.84 | 26.62 | G300E | 1659521.82 | 13.02
1315 | Story7 | B37 | 40 MPa RC Beam (27.5 cm x 25 cm) | Beam | 40MPa | Concrete Rectangular | 250 | 275 | 687.5 | 4800 | 0.33 | 807.34 | G300E | 2953280 | 23.17 | G300E | 1325573.92 | 10.4
1316 | Story7 | B38 | 40 MPa RC Beam (27.5 cm x 25 cm) | Beam | 40MPa | Concrete Rectangular | 250 | 275 | 687.5 | 6937.5 | 0.48 | 1166.86 | G300E | 4232779.89 | 33.21 | G300E | 2227365.36 | 17.48
1317 | Story7 | B4 | 40 MPa RC Beam (25 cm x 25 cm) | Beam | 40MPa | Concrete Rectangular | 250 | 250 | 625 | 4537.5 | 0.28 | 693.81 | G300E | 1593634.82 | 12.5 | G300E | 822583.93 | 6.45
1318 | Story7 | B40 | 40 MPa RC Beam (27.5 cm x 25 cm) | Beam | 40MPa | Concrete Rectangular | 250 | 275 | 687.5 | 6937.5 | 0.48 | 1166.86 | G300E | 4234891.3 | 33.23 | G300E | 2227365.36 | 17.48
1319 | Story7 | B41 | 40 MPa RC Beam (27.5 cm x 25 cm) | Beam | 40MPa | Concrete Rectangular | 250 | 275 | 687.5 | 4537.5 | 0.31 | 763.19 | G300E | 2943930 | 23.1 | G300E | 1427448.19 | 11.2
1320 | Story7 | B42 | 40 MPa RC Beam (27.5 cm x 25 cm) | Beam | 40MPa | Concrete Rectangular | 250 | 275 | 687.5 | 6937.5 | 0.48 | 1166.86 | G300E | 3401267.05 | 26.69 | G300E | 2014030.99 | 15.8
1321 | Story7 | B43 | 40 MPa RC Beam (27.5 cm x 25 cm) | Beam | 40MPa | Concrete Rectangular | 250 | 275 | 687.5 | 4537.5 | 0.31 | 763.19 | G300E | 2650548.21 | 20.8 | G300E | 844381.92 | 6.63
1322 | Story7 | B44 | 40 MPa RC Beam (25 cm x 25 cm) | Beam | 40MPa | Concrete Rectangular | 250 | 250 | 625 | 6937.5 | 0.43 | 1060.78 | G300E | 2566875 | 20.14 | G300E | 817757.81 | 6.42
1323 | Story7 | B45 | 40 MPa RC Beam (25 cm x 25 cm) | Beam | 40MPa | Concrete Rectangular | 250 | 250 | 625 | 6937.5 | 0.43 | 1060.78 | G300E | 2525565.34 | 19.82 | G300E | 856729.22 | 6.72
1324 | Story7 | B46 | 40 MPa RC Beam (27.5 cm x 25 cm) | Beam | 40MPa | Concrete Rectangular | 250 | 275 | 687.5 | 4537.5 | 0.31 | 763.19 | G300E | 2481040.18 | 19.47 | G300E | 818385.53 | 6.42
1325 | Story7 | B47 | 40 MPa RC Beam (27.5 cm x 25 cm) | Beam | 40MPa | Concrete Rectangular | 250 | 275 | 687.5 | 6937.5 | 0.48 | 1166.86 | G300E | 4359272.73 | 34.2 | G300E | 804675.97 | 6.31
1326 | Story7 | B48 | 40 MPa RC Beam (27.5 cm x 25 cm) | Beam | 40MPa | Concrete Rectangular | 250 | 275 | 687.5 | 4537.5 | 0.31 | 763.19 | G300E | 2324172.32 | 18.24 | G300E | 792389.13 | 6.22
1327 | Story7 | B49 | 40 MPa RC Beam (27.5 cm x 25 cm) | Beam | 40MPa | Concrete Rectangular | 250 | 275 | 687.5 | 6937.5 | 0.48 | 1166.86 | G300E | 4568974.43 | 35.85 | G300E | 804981.22 | 6.32
1328 | Story7 | B5 | 40 MPa RC Beam (27.5 cm x 25 cm) | Beam | 40MPa | Concrete Rectangular | 250 | 275 | 687.5 | 6937.5 | 0.48 | 1166.86 | G300E | 4568974.43 | 35.85 | G300E | 804989.9 | 6.32
1329 | Story7 | B50 | 40 MPa RC Beam (27.5 cm x 25 cm) | Beam | 40MPa | Concrete Rectangular | 250 | 275 | 687.5 | 4537.5 | 0.31 | 763.19 | G300E | 2253192.86 | 17.68 | G300E | 792389.13 | 6.22
1330 | Story7 | B51 | 40 MPa RC Beam (27.5 cm x 25 cm) | Beam | 40MPa | Concrete Rectangular | 250 | 275 | 687.5 | 6937.5 | 0.48 | 1166.86 | G300E | 4498653.41 | 35.3 | G300E | 804976.02 | 6.32
1331 | Story7 | B52 | 40 MPa RC Beam (27.5 cm x 25 cm) | Beam | 40MPa | Concrete Rectangular | 250 | 275 | 687.5 | 4537.5 | 0.31 | 763.19 | G300E | 2325144.64 | 18.24 | G300E | 792389.13 | 6.22
1332 | Story7 | B53 | 40 MPa RC Beam (27.5 cm x 25 cm) | Beam | 40MPa | Concrete Rectangular | 250 | 275 | 687.5 | 6937.5 | 0.48 | 1166.86 | G300E | 4358957.39 | 34.2 | G300E | 804679.44 | 6.31
1333 | Story7 | B54 | 40 MPa RC Beam (27.5 cm x 25 cm) | Beam | 40MPa | Concrete Rectangular | 250 | 275 | 687.5 | 4537.5 | 0.31 | 763.19 | G300E | 2500810.71 | 19.62 | G300E | 818385.53 | 6.42
1334 | Story7 | B55 | 40 MPa RC Beam (25 cm x 25 cm) | Beam | 40MPa | Concrete Rectangular | 250 | 250 | 625 | 6937.5 | 0.43 | 1060.78 | G300E | 2523357.95 | 19.8 | G300E | 858621.26 | 6.74
1335 | Story7 | B56 | 40 MPa RC Beam (25 cm x 25 cm) | Beam | 40MPa | Concrete Rectangular | 250 | 250 | 625 | 4537.5 | 0.28 | 693.81 | G300E | 1768004.46 | 13.87 | G300E | 846891.96 | 6.65
1336 | Story7 | B57 | 40 MPa RC Beam (25 cm x 25 cm) | Beam | 40MPa | Concrete Rectangular | 250 | 250 | 625 | 4537.5 | 0.28 | 693.81 | G300E | 1709341.07 | 13.41 | G300E | 822583.93 | 6.45
1337 | Story7 | B58 | 40 MPa RC Beam (25 cm x 25 cm) | Beam | 40MPa | Concrete Rectangular | 250 | 250 | 625 | 4537.5 | 0.28 | 693.81 | G300E | 1708692.86 | 13.41 | G300E | 816750 | 6.41
1338 | Story7 | B59 | 40 MPa RC Beam (25 cm x 25 cm) | Beam | 40MPa | Concrete Rectangular | 250 | 250 | 625 | 4537.5 | 0.28 | 693.81 | G300E | 1709016.96 | 13.41 | G300E | 822583.93 | 6.45
1339 | Story7 | B6 | 40 MPa RC Beam (25 cm x 25 cm) | Beam | 40MPa | Concrete Rectangular | 250 | 250 | 625 | 4537.5 | 0.28 | 693.81 | G300E | 1592662.5 | 12.5 | G300E | 816750 | 6.41
1340 | Story7 | B60 | 40 MPa RC Beam (25 cm x 25 cm) | Beam | 40MPa | Concrete Rectangular | 250 | 250 | 625 | 4537.5 | 0.28 | 693.81 | G300E | 1768004.46 | 13.87 | G300E | 846891.96 | 6.65
1341 | Story7 | B7 | 40 MPa RC Beam (27.5 cm x 25 cm) | Beam | 40MPa | Concrete Rectangular | 250 | 275 | 687.5 | 6937.5 | 0.48 | 1166.86 | G300E | 4498968.75 | 35.3 | G300E | 804989.9 | 6.32
1342 | Story7 | B8 | 40 MPa RC Beam (25 cm x 25 cm) | Beam | 40MPa | Concrete Rectangular | 250 | 250 | 625 | 4537.5 | 0.28 | 693.81 | G300E | 1593634.82 | 12.5 | G300E | 822583.93 | 6.45
1343 | Story7 | B9 | 40 MPa RC Beam (27.5 cm x 25 cm) | Beam | 40MPa | Concrete Rectangular | 250 | 275 | 687.5 | 6937.5 | 0.48 | 1166.86 | G300E | 4359272.73 | 34.2 | G300E | 804682.91 | 6.31
1344 | Story8 | B1 | 40 MPa RC Beam (25 cm x 25 cm) | Beam | 40MPa | Concrete Rectangular | 250 | 250 | 625 | 6937.5 | 0.43 | 1060.78 | G300E | 3017497.16 | 23.68 | G300E | 709149.67 | 5.56
1345 | Story8 | B10 | 40 MPa RC Beam (25 cm x 25 cm) | Beam | 40MPa | Concrete Rectangular | 250 | 250 | 625 | 4537.5 | 0.28 | 693.81 | G300E | 1474363.39 | 11.57 | G300E | 855642.86 | 6.71
1346 | Story8 | B11 | 40 MPa RC Beam (25 cm x 25 cm) | Beam | 40MPa | Concrete Rectangular | 250 | 250 | 625 | 6937.5 | 0.43 | 1060.78 | G300E | 3011505.68 | 23.63 | G300E | 709149.67 | 5.56
1347 | Story8 | B12 | 40 MPa RC Beam (25 cm x 25 cm) | Beam | 40MPa | Concrete Rectangular | 250 | 250 | 625 | 6937.5 | 0.43 | 1060.78 | G300E | 2733690.34 | 21.45 | G300E | 735059.66 | 5.77
1348 | Story8 | B13 | 40 MPa RC Beam (27.5 cm x 25 cm) | Beam | 40MPa | Concrete Rectangular | 250 | 275 | 687.5 | 4537.5 | 0.31 | 763.19 | G300E | 2336812.5 | 18.34 | G300E | 792389.13 | 6.22
1349 | Story8 | B14 | 40 MPa RC Beam (27.5 cm x 25 cm) | Beam | 40MPa | Concrete Rectangular | 250 | 275 | 687.5 | 6937.5 | 0.48 | 1166.86 | G300E | 3371625 | 26.46 | G300E | 2196166.06 | 17.23
1350 | Story8 | B15 | 40 MPa RC Beam (27.5 cm x 25 cm) | Beam | 40MPa | Concrete Rectangular | 250 | 275 | 687.5 | 4537.5 | 0.31 | 763.19 | G300E | 2159850 | 16.95 | G300E | 792389.13 | 6.22
1351 | Story8 | B16 | 40 MPa RC Beam (27.5 cm x 25 cm) | Beam | 40MPa | Concrete Rectangular | 250 | 275 | 687.5 | 7200 | 0.5 | 1211.01 | G300E | 4577321.74 | 35.92 | G300E | 2659122.31 | 20.86
1352 | Story8 | B17 | 40 MPa RC Beam (27.5 cm x 25 cm) | Beam | 40MPa | Concrete Rectangular | 250 | 275 | 687.5 | 4537.5 | 0.31 | 763.19 | G300E | 1851300 | 14.53 | G300E | 792389.13 | 6.22
1353 | Story8 | B18 | 40 MPa RC Beam (27.5 cm x 25 cm) | Beam | 40MPa | Concrete Rectangular | 250 | 275 | 687.5 | 7200 | 0.5 | 1211.01 | G300E | 4576382.61 | 35.91 | G300E | 2659122.31 | 20.86
1354 | Story8 | B19 | 40 MPa RC Beam (27.5 cm x 25 cm) | Beam | 40MPa | Concrete Rectangular | 250 | 275 | 687.5 | 4537.5 | 0.31 | 763.19 | G300E | 2160174.11 | 16.95 | G300E | 792389.13 | 6.22
1355 | Story8 | B2 | 40 MPa RC Beam (25 cm x 25 cm) | Beam | 40MPa | Concrete Rectangular | 250 | 250 | 625 | 4537.5 | 0.28 | 693.81 | G300E | 1474363.39 | 11.57 | G300E | 855642.86 | 6.71
1356 | Story8 | B20 | 40 MPa RC Beam (27.5 cm x 25 cm) | Beam | 40MPa | Concrete Rectangular | 250 | 275 | 687.5 | 6937.5 | 0.48 | 1166.86 | G300E | 3363426.14 | 26.39 | G300E | 2196166.06 | 17.23
1357 | Story8 | B21 | 40 MPa RC Beam (27.5 cm x 25 cm) | Beam | 40MPa | Concrete Rectangular | 250 | 275 | 687.5 | 4537.5 | 0.31 | 763.19 | G300E | 2337136.61 | 18.34 | G300E | 792389.13 | 6.22
1358 | Story8 | B22 | 40 MPa RC Beam (25 cm x 25 cm) | Beam | 40MPa | Concrete Rectangular | 250 | 250 | 625 | 6937.5 | 0.43 | 1060.78 | G300E | 2666522.73 | 20.92 | G300E | 735059.66 | 5.77
1359 | Story8 | B23 | 40 MPa RC Beam (25 cm x 25 cm) | Beam | 40MPa | Concrete Rectangular | 250 | 250 | 625 | 6937.5 | 0.43 | 1060.78 | G300E | 2705625 | 21.23 | G300E | 1050085.23 | 8.24
1360 | Story8 | B24 | 40 MPa RC Beam (27.5 cm x 25 cm) | Beam | 40MPa | Concrete Rectangular | 250 | 275 | 687.5 | 4537.5 | 0.31 | 763.19 | G300E | 2663512.5 | 20.9 | G300E | 844381.92 | 6.63
1361 | Story8 | B25 | 40 MPa RC Beam (27.5 cm x 25 cm) | Beam | 40MPa | Concrete Rectangular | 250 | 275 | 687.5 | 6937.5 | 0.48 | 1166.86 | G300E | 2416772.73 | 18.96 | G300E | 1774738.64 | 13.93
1362 | Story8 | B26 | 40 MPa RC Beam (27.5 cm x 25 cm) | Beam | 40MPa | Concrete Rectangular | 250 | 275 | 687.5 | 4800 | 0.33 | 807.34 | G300E | 2996480 | 23.51 | G300E | 1344773.92 | 10.55
1363 | Story8 | B3 | 40 MPa RC Beam (27.5 cm x 25 cm) | Beam | 40MPa | Concrete Rectangular | 250 | 275 | 687.5 | 6937.5 | 0.48 | 1166.86 | G300E | 4370940.34 | 34.3 | G300E | 805871.83 | 6.32
1364 | Story8 | B30 | 40 MPa RC Beam (27.5 cm x 25 cm) | Beam | 40MPa | Concrete Rectangular | 250 | 275 | 687.5 | 4537.5 | 0.31 | 763.19 | G300E | 2831097.5 | 22.21 | G300E | 1592486.6 | 12.5
1365 | Story8 | B31 | 40 MPa RC Beam (27.5 cm x 25 cm) | Beam | 40MPa | Concrete Rectangular | 250 | 275 | 687.5 | 6937.5 | 0.48 | 1166.86 | G300E | 2336360.8 | 18.33 | G300E | 1769062.5 | 13.88
1366 | Story8 | B32 | 40 MPa RC Beam (27.5 cm x 25 cm) | Beam | 40MPa | Concrete Rectangular | 250 | 275 | 687.5 | 4537.5 | 0.31 | 763.19 | G300E | 2660919.64 | 20.88 | G300E | 844381.92 | 6.63
1367 | Story8 | B33 | 40 MPa RC Beam (25 cm x 25 cm) | Beam | 40MPa | Concrete Rectangular | 250 | 250 | 625 | 6937.5 | 0.43 | 1060.78 | G300E | 2572866.48 | 20.19 | G300E | 1050085.23 | 8.24
1368 | Story8 | B34 | 40 MPa RC Beam (25 cm x 25 cm) | Beam | 40MPa | Concrete Rectangular | 250 | 250 | 625 | 6937.5 | 0.43 | 1060.78 | G300E | 2734005.68 | 21.45 | G300E | 856150.57 | 6.72
1369 | Story8 | B35 | 40 MPa RC Beam (27.5 cm x 25 cm) | Beam | 40MPa | Concrete Rectangular | 250 | 275 | 687.5 | 4537.5 | 0.31 | 763.19 | G300E | 2698840.18 | 21.18 | G300E | 844381.92 | 6.63
1370 | Story8 | B36 | 40 MPa RC Beam (27.5 cm x 25 cm) | Beam | 40MPa | Concrete Rectangular | 250 | 275 | 687.5 | 6937.5 | 0.48 | 1166.86 | G300E | 3371625 | 26.46 | G300E | 2319149.02 | 18.2
1371 | Story8 | B37 | 40 MPa RC Beam (27.5 cm x 25 cm) | Beam | 40MPa | Concrete Rectangular | 250 | 275 | 687.5 | 4800 | 0.33 | 807.34 | G300E | 3127040 | 24.54 | G300E | 1344773.92 | 10.55
1372 | Story8 | B38 | 40 MPa RC Beam (27.5 cm x 25 cm) | Beam | 40MPa | Concrete Rectangular | 250 | 275 | 687.5 | 6937.5 | 0.48 | 1166.86 | G300E | 4410741.85 | 34.61 | G300E | 2569414.28 | 20.16
1373 | Story8 | B4 | 40 MPa RC Beam (25 cm x 25 cm) | Beam | 40MPa | Concrete Rectangular | 250 | 250 | 625 | 4537.5 | 0.28 | 693.81 | G300E | 1607247.32 | 12.61 | G300E | 831334.82 | 6.52
1374 | Story8 | B40 | 40 MPa RC Beam (27.5 cm x 25 cm) | Beam | 40MPa | Concrete Rectangular | 250 | 275 | 687.5 | 6937.5 | 0.48 | 1166.86 | G300E | 4417377.72 | 34.66 | G300E | 2569414.28 | 20.16
1375 | Story8 | B41 | 40 MPa RC Beam (27.5 cm x 25 cm) | Beam | 40MPa | Concrete Rectangular | 250 | 275 | 687.5 | 4537.5 | 0.31 | 763.19 | G300E | 3173527.5 | 24.9 | G300E | 1762315.69 | 13.83
1376 | Story8 | B42 | 40 MPa RC Beam (27.5 cm x 25 cm) | Beam | 40MPa | Concrete Rectangular | 250 | 275 | 687.5 | 6937.5 | 0.48 | 1166.86 | G300E | 3378562.5 | 26.51 | G300E | 2337820.11 | 18.34
1377 | Story8 | B43 | 40 MPa RC Beam (27.5 cm x 25 cm) | Beam | 40MPa | Concrete Rectangular | 250 | 275 | 687.5 | 4537.5 | 0.31 | 763.19 | G300E | 2702405.36 | 21.2 | G300E | 844381.92 | 6.63
1378 | Story8 | B44 | 40 MPa RC Beam (25 cm x 25 cm) | Beam | 40MPa | Concrete Rectangular | 250 | 250 | 625 | 6937.5 | 0.43 | 1060.78 | G300E | 2583929.69 | 20.27 | G300E | 833367.19 | 6.54
1379 | Story8 | B45 | 40 MPa RC Beam (25 cm x 25 cm) | Beam | 40MPa | Concrete Rectangular | 250 | 250 | 625 | 6937.5 | 0.43 | 1060.78 | G300E | 2537232.95 | 19.91 | G300E | 876595.7 | 6.88
1380 | Story8 | B46 | 40 MPa RC Beam (27.5 cm x 25 cm) | Beam | 40MPa | Concrete Rectangular | 250 | 275 | 687.5 | 4537.5 | 0.31 | 763.19 | G300E | 2509237.5 | 19.69 | G300E | 818385.53 | 6.42
1381 | Story8 | B47 | 40 MPa RC Beam (27.5 cm x 25 cm) | Beam | 40MPa | Concrete Rectangular | 250 | 275 | 687.5 | 6937.5 | 0.48 | 1166.86 | G300E | 4370940.34 | 34.3 | G300E | 805864.89 | 6.32
1382 | Story8 | B48 | 40 MPa RC Beam (27.5 cm x 25 cm) | Beam | 40MPa | Concrete Rectangular | 250 | 275 | 687.5 | 4537.5 | 0.31 | 763.19 | G300E | 2338108.93 | 18.35 | G300E | 792389.13 | 6.22
1383 | Story8 | B49 | 40 MPa RC Beam (27.5 cm x 25 cm) | Beam | 40MPa | Concrete Rectangular | 250 | 275 | 687.5 | 6937.5 | 0.48 | 1166.86 | G300E | 4474372.16 | 35.11 | G300E | 918287.31 | 7.21
1384 | Story8 | B5 | 40 MPa RC Beam (27.5 cm x 25 cm) | Beam | 40MPa | Concrete Rectangular | 250 | 275 | 687.5 | 6937.5 | 0.48 | 1166.86 | G300E | 4474687.5 | 35.11 | G300E | 806666.17 | 6.33
1385 | Story8 | B50 | 40 MPa RC Beam (27.5 cm x 25 cm) | Beam | 40MPa | Concrete Rectangular | 250 | 275 | 687.5 | 4537.5 | 0.31 | 763.19 | G300E | 2245090.18 | 17.62 | G300E | 792389.13 | 6.22
1386 | Story8 | B51 | 40 MPa RC Beam (27.5 cm x 25 cm) | Beam | 40MPa | Concrete Rectangular | 250 | 275 | 687.5 | 6937.5 | 0.48 | 1166.86 | G300E | 4473426.14 | 35.1 | G300E | 918282.11 | 7.21
1387 | Story8 | B52 | 40 MPa RC Beam (27.5 cm x 25 cm) | Beam | 40MPa | Concrete Rectangular | 250 | 275 | 687.5 | 4537.5 | 0.31 | 763.19 | G300E | 2339405.36 | 18.36 | G300E | 792389.13 | 6.22
1388 | Story8 | B53 | 40 MPa RC Beam (27.5 cm x 25 cm) | Beam | 40MPa | Concrete Rectangular | 250 | 275 | 687.5 | 6937.5 | 0.48 | 1166.86 | G300E | 4366525.57 | 34.26 | G300E | 805868.36 | 6.32
1389 | Story8 | B54 | 40 MPa RC Beam (27.5 cm x 25 cm) | Beam | 40MPa | Concrete Rectangular | 250 | 275 | 687.5 | 4537.5 | 0.31 | 763.19 | G300E | 2529980.36 | 19.85 | G300E | 818385.53 | 6.42
1390 | Story8 | B55 | 40 MPa RC Beam (25 cm x 25 cm) | Beam | 40MPa | Concrete Rectangular | 250 | 250 | 625 | 6937.5 | 0.43 | 1060.78 | G300E | 2532187.5 | 19.87 | G300E | 878487.74 | 6.89
1391 | Story8 | B56 | 40 MPa RC Beam (25 cm x 25 cm) | Beam | 40MPa | Concrete Rectangular | 250 | 250 | 625 | 4537.5 | 0.28 | 693.81 | G300E | 1792960.71 | 14.07 | G300E | 855642.86 | 6.71
1392 | Story8 | B57 | 40 MPa RC Beam (25 cm x 25 cm) | Beam | 40MPa | Concrete Rectangular | 250 | 250 | 625 | 4537.5 | 0.28 | 693.81 | G300E | 1798146.43 | 14.11 | G300E | 831334.82 | 6.52
1393 | Story8 | B58 | 40 MPa RC Beam (25 cm x 25 cm) | Beam | 40MPa | Concrete Rectangular | 250 | 250 | 625 | 4537.5 | 0.28 | 693.81 | G300E | 1864264.29 | 14.63 | G300E | 826473.21 | 6.48
1394 | Story8 | B59 | 40 MPa RC Beam (25 cm x 25 cm) | Beam | 40MPa | Concrete Rectangular | 250 | 250 | 625 | 4537.5 | 0.28 | 693.81 | G300E | 1798146.43 | 14.11 | G300E | 831334.82 | 6.52
1395 | Story8 | B6 | 40 MPa RC Beam (25 cm x 25 cm) | Beam | 40MPa | Concrete Rectangular | 250 | 250 | 625 | 4537.5 | 0.28 | 693.81 | G300E | 1605626.79 | 12.6 | G300E | 826473.21 | 6.48
1396 | Story8 | B60 | 40 MPa RC Beam (25 cm x 25 cm) | Beam | 40MPa | Concrete Rectangular | 250 | 250 | 625 | 4537.5 | 0.28 | 693.81 | G300E | 1793284.82 | 14.07 | G300E | 855642.86 | 6.71
1397 | Story8 | B7 | 40 MPa RC Beam (27.5 cm x 25 cm) | Beam | 40MPa | Concrete Rectangular | 250 | 275 | 687.5 | 6937.5 | 0.48 | 1166.86 | G300E | 4474056.82 | 35.11 | G300E | 806666.17 | 6.33
1398 | Story8 | B8 | 40 MPa RC Beam (25 cm x 25 cm) | Beam | 40MPa | Concrete Rectangular | 250 | 250 | 625 | 4537.5 | 0.28 | 693.81 | G300E | 1607247.32 | 12.61 | G300E | 831334.82 | 6.52
1399 | Story8 | B9 | 40 MPa RC Beam (27.5 cm x 25 cm) | Beam | 40MPa | Concrete Rectangular | 250 | 275 | 687.5 | 6937.5 | 0.48 | 1166.86 | G300E | 4367156.25 | 34.27 | G300E | 805871.83 | 6.32
1400 | Story9 | B1 | 40 MPa RC Beam (27.5 cm x 25 cm) | Beam | 40MPa | Concrete Rectangular | 250 | 275 | 687.5 | 6950 | 0.48 | 1168.96 | G300E | 3303777.27 | 25.92 | G300E | 1656127.66 | 12.99
1401 | Story9 | B10 | 40 MPa RC Beam (27.5 cm x 25 cm) | Beam | 40MPa | Concrete Rectangular | 250 | 275 | 687.5 | 4550 | 0.31 | 765.29 | G300E | 1753375 | 13.76 | G300E | 894075 | 7.02
1402 | Story9 | B11 | 40 MPa RC Beam (27.5 cm x 25 cm) | Beam | 40MPa | Concrete Rectangular | 250 | 275 | 687.5 | 6950 | 0.48 | 1168.96 | G300E | 3220377.27 | 25.27 | G300E | 1656127.66 | 12.99
1403 | Story9 | B12 | 40 MPa RC Beam (27.5 cm x 25 cm) | Beam | 40MPa | Concrete Rectangular | 250 | 275 | 687.5 | 6950 | 0.48 | 1168.96 | G300E | 2977759.09 | 23.36 | G300E | 1681268.18 | 13.19
1404 | Story9 | B13 | 40 MPa RC Beam (27.5 cm x 25 cm) | Beam | 40MPa | Concrete Rectangular | 250 | 275 | 687.5 | 4550 | 0.31 | 765.29 | G300E | 2346175 | 18.41 | G300E | 794572.02 | 6.23
1405 | Story9 | B14 | 40 MPa RC Beam (27.5 cm x 25 cm) | Beam | 40MPa | Concrete Rectangular | 250 | 275 | 687.5 | 6950 | 0.48 | 1168.96 | G300E | 3445620.45 | 27.04 | G300E | 2521652.47 | 19.79
1406 | Story9 | B15 | 40 MPa RC Beam (27.5 cm x 25 cm) | Beam | 40MPa | Concrete Rectangular | 250 | 275 | 687.5 | 4550 | 0.31 | 765.29 | G300E | 2269475 | 17.81 | G300E | 794572.02 | 6.23
1407 | Story9 | B16 | 40 MPa RC Beam (27.5 cm x 25 cm) | Beam | 40MPa | Concrete Rectangular | 250 | 275 | 687.5 | 7200 | 0.5 | 1211.01 | G300E | 4812104.35 | 37.76 | G300E | 2679294.83 | 21.02
1408 | Story9 | B17 | 40 MPa RC Beam (27.5 cm x 25 cm) | Beam | 40MPa | Concrete Rectangular | 250 | 275 | 687.5 | 4550 | 0.31 | 765.29 | G300E | 1859000 | 14.59 | G300E | 794572.02 | 6.23
1409 | Story9 | B18 | 40 MPa RC Beam (27.5 cm x 25 cm) | Beam | 40MPa | Concrete Rectangular | 250 | 275 | 687.5 | 7200 | 0.5 | 1211.01 | G300E | 4812104.35 | 37.76 | G300E | 2679379.2 | 21.02
1410 | Story9 | B19 | 40 MPa RC Beam (27.5 cm x 25 cm) | Beam | 40MPa | Concrete Rectangular | 250 | 275 | 687.5 | 4550 | 0.31 | 765.29 | G300E | 2269150 | 17.8 | G300E | 794572.02 | 6.23
1411 | Story9 | B2 | 40 MPa RC Beam (27.5 cm x 25 cm) | Beam | 40MPa | Concrete Rectangular | 250 | 275 | 687.5 | 4550 | 0.31 | 765.29 | G300E | 1753375 | 13.76 | G300E | 894075 | 7.02
1412 | Story9 | B20 | 40 MPa RC Beam (27.5 cm x 25 cm) | Beam | 40MPa | Concrete Rectangular | 250 | 275 | 687.5 | 6950 | 0.48 | 1168.96 | G300E | 3362536.36 | 26.38 | G300E | 2521652.47 | 19.79
1413 | Story9 | B21 | 40 MPa RC Beam (27.5 cm x 25 cm) | Beam | 40MPa | Concrete Rectangular | 250 | 275 | 687.5 | 4550 | 0.31 | 765.29 | G300E | 2346175 | 18.41 | G300E | 794572.02 | 6.23
1414 | Story9 | B22 | 40 MPa RC Beam (27.5 cm x 25 cm) | Beam | 40MPa | Concrete Rectangular | 250 | 275 | 687.5 | 6950 | 0.48 | 1168.96 | G300E | 2900045.45 | 22.75 | G300E | 1682215.91 | 13.2
1415 | Story9 | B23 | 40 MPa RC Beam (27.5 cm x 25 cm) | Beam | 40MPa | Concrete Rectangular | 250 | 275 | 687.5 | 6950 | 0.48 | 1168.96 | G300E | 2931004.55 | 23 | G300E | 1789309.09 | 14.04
1416 | Story9 | B24 | 40 MPa RC Beam (27.5 cm x 25 cm) | Beam | 40MPa | Concrete Rectangular | 250 | 275 | 687.5 | 4550 | 0.31 | 765.29 | G300E | 2710500 | 21.27 | G300E | 846708.04 | 6.64
1417 | Story9 | B25 | 40 MPa RC Beam (27.5 cm x 25 cm) | Beam | 40MPa | Concrete Rectangular | 250 | 275 | 687.5 | 6950 | 0.48 | 1168.96 | G300E | 2357945.45 | 18.5 | G300E | 1799734.09 | 14.12
1418 | Story9 | B26 | 40 MPa RC Beam (27.5 cm x 25 cm) | Beam | 40MPa | Concrete Rectangular | 250 | 275 | 687.5 | 4800 | 0.33 | 807.34 | G300E | 3238080 | 25.41 | G300E | 1363973.92 | 10.7
1419 | Story9 | B3 | 40 MPa RC Beam (27.5 cm x 25 cm) | Beam | 40MPa | Concrete Rectangular | 250 | 275 | 687.5 | 6950 | 0.48 | 1168.96 | G300E | 4338063.64 | 34.04 | G300E | 803358.87 | 6.3
1420 | Story9 | B30 | 40 MPa RC Beam (27.5 cm x 25 cm) | Beam | 40MPa | Concrete Rectangular | 250 | 275 | 687.5 | 4550 | 0.31 | 765.29 | G300E | 3078226.67 | 24.15 | G300E | 1615073.61 | 12.67
1421 | Story9 | B31 | 40 MPa RC Beam (27.5 cm x 25 cm) | Beam | 40MPa | Concrete Rectangular | 250 | 275 | 687.5 | 6950 | 0.48 | 1168.96 | G300E | 2336147.73 | 18.33 | G300E | 1795943.18 | 14.09
1422 | Story9 | B32 | 40 MPa RC Beam (27.5 cm x 25 cm) | Beam | 40MPa | Concrete Rectangular | 250 | 275 | 687.5 | 4550 | 0.31 | 765.29 | G300E | 2708225 | 21.25 | G300E | 846708.04 | 6.64
1423 | Story9 | B33 | 40 MPa RC Beam (27.5 cm x 25 cm) | Beam | 40MPa | Concrete Rectangular | 250 | 275 | 687.5 | 6950 | 0.48 | 1168.96 | G300E | 2923738.64 | 22.94 | G300E | 1565645.45 | 12.28
1424 | Story9 | B34 | 40 MPa RC Beam (27.5 cm x 25 cm) | Beam | 40MPa | Concrete Rectangular | 250 | 275 | 687.5 | 6950 | 0.48 | 1168.96 | G300E | 2977759.09 | 23.36 | G300E | 1813950 | 14.23
1425 | Story9 | B35 | 40 MPa RC Beam (27.5 cm x 25 cm) | Beam | 40MPa | Concrete Rectangular | 250 | 275 | 687.5 | 4550 | 0.31 | 765.29 | G300E | 2744625 | 21.54 | G300E | 846708.04 | 6.64
1426 | Story9 | B36 | 40 MPa RC Beam (27.5 cm x 25 cm) | Beam | 40MPa | Concrete Rectangular | 250 | 275 | 687.5 | 6950 | 0.48 | 1168.96 | G300E | 3445936.36 | 27.04 | G300E | 2533025.19 | 19.88
1427 | Story9 | B37 | 40 MPa RC Beam (27.5 cm x 25 cm) | Beam | 40MPa | Concrete Rectangular | 250 | 275 | 687.5 | 4800 | 0.33 | 807.34 | G300E | 3332160 | 26.15 | G300E | 1363973.92 | 10.7
1428 | Story9 | B38 | 40 MPa RC Beam (27.5 cm x 25 cm) | Beam | 40MPa | Concrete Rectangular | 250 | 275 | 687.5 | 6950 | 0.48 | 1168.96 | G300E | 4645319.57 | 36.45 | G300E | 2592310.57 | 20.34
1429 | Story9 | B4 | 40 MPa RC Beam (27.5 cm x 25 cm) | Beam | 40MPa | Concrete Rectangular | 250 | 275 | 687.5 | 4550 | 0.31 | 765.29 | G300E | 1753050 | 13.76 | G300E | 881400 | 6.92
1430 | Story9 | B40 | 40 MPa RC Beam (27.5 cm x 25 cm) | Beam | 40MPa | Concrete Rectangular | 250 | 275 | 687.5 | 6950 | 0.48 | 1168.96 | G300E | 4651665.22 | 36.5 | G300E | 2616904.2 | 20.53
1431 | Story9 | B41 | 40 MPa RC Beam (27.5 cm x 25 cm) | Beam | 40MPa | Concrete Rectangular | 250 | 275 | 687.5 | 4550 | 0.31 | 765.29 | G300E | 3458606.67 | 27.14 | G300E | 1779910.56 | 13.97
1432 | Story9 | B42 | 40 MPa RC Beam (27.5 cm x 25 cm) | Beam | 40MPa | Concrete Rectangular | 250 | 275 | 687.5 | 6950 | 0.48 | 1168.96 | G300E | 3378647.73 | 26.51 | G300E | 2576121.04 | 20.21
1433 | Story9 | B43 | 40 MPa RC Beam (27.5 cm x 25 cm) | Beam | 40MPa | Concrete Rectangular | 250 | 275 | 687.5 | 4550 | 0.31 | 765.29 | G300E | 2746900 | 21.55 | G300E | 846708.04 | 6.64
1434 | Story9 | B44 | 40 MPa RC Beam (27.5 cm x 25 cm) | Beam | 40MPa | Concrete Rectangular | 250 | 275 | 687.5 | 6950 | 0.48 | 1168.96 | G300E | 2811275 | 22.06 | G300E | 1713175 | 13.44
1435 | Story9 | B45 | 40 MPa RC Beam (27.5 cm x 25 cm) | Beam | 40MPa | Concrete Rectangular | 250 | 275 | 687.5 | 6950 | 0.48 | 1168.96 | G300E | 2815697.73 | 22.09 | G300E | 1834300.39 | 14.39
1436 | Story9 | B46 | 40 MPa RC Beam (27.5 cm x 25 cm) | Beam | 40MPa | Concrete Rectangular | 250 | 275 | 687.5 | 4550 | 0.31 | 765.29 | G300E | 2667925 | 20.93 | G300E | 820640.03 | 6.44
1437 | Story9 | B47 | 40 MPa RC Beam (27.5 cm x 25 cm) | Beam | 40MPa | Concrete Rectangular | 250 | 275 | 687.5 | 6950 | 0.48 | 1168.96 | G300E | 4337747.73 | 34.04 | G300E | 1031753.33 | 8.1
1438 | Story9 | B48 | 40 MPa RC Beam (27.5 cm x 25 cm) | Beam | 40MPa | Concrete Rectangular | 250 | 275 | 687.5 | 4550 | 0.31 | 765.29 | G300E | 2376075 | 18.64 | G300E | 794572.02 | 6.23
1439 | Story9 | B49 | 40 MPa RC Beam (27.5 cm x 25 cm) | Beam | 40MPa | Concrete Rectangular | 250 | 275 | 687.5 | 6950 | 0.48 | 1168.96 | G300E | 4513393.18 | 35.41 | G300E | 1029110.11 | 8.07
1440 | Story9 | B5 | 40 MPa RC Beam (27.5 cm x 25 cm) | Beam | 40MPa | Concrete Rectangular | 250 | 275 | 687.5 | 6950 | 0.48 | 1168.96 | G300E | 4513077.27 | 35.41 | G300E | 805456.9 | 6.32
1441 | Story9 | B50 | 40 MPa RC Beam (27.5 cm x 25 cm) | Beam | 40MPa | Concrete Rectangular | 250 | 275 | 687.5 | 4550 | 0.31 | 765.29 | G300E | 2249000 | 17.65 | G300E | 794572.02 | 6.23
1442 | Story9 | B51 | 40 MPa RC Beam (27.5 cm x 25 cm) | Beam | 40MPa | Concrete Rectangular | 250 | 275 | 687.5 | 6950 | 0.48 | 1168.96 | G300E | 4510550 | 35.39 | G300E | 1029105.77 | 8.07
1443 | Story9 | B52 | 40 MPa RC Beam (27.5 cm x 25 cm) | Beam | 40MPa | Concrete Rectangular | 250 | 275 | 687.5 | 4550 | 0.31 | 765.29 | G300E | 2377375 | 18.65 | G300E | 794572.02 | 6.23
1444 | Story9 | B53 | 40 MPa RC Beam (27.5 cm x 25 cm) | Beam | 40MPa | Concrete Rectangular | 250 | 275 | 687.5 | 6950 | 0.48 | 1168.96 | G300E | 4333009.09 | 34 | G300E | 1031756.8 | 8.1
1445 | Story9 | B54 | 40 MPa RC Beam (27.5 cm x 25 cm) | Beam | 40MPa | Concrete Rectangular | 250 | 275 | 687.5 | 4550 | 0.31 | 765.29 | G300E | 2613975 | 20.51 | G300E | 820640.03 | 6.44
1446 | Story9 | B55 | 40 MPa RC Beam (27.5 cm x 25 cm) | Beam | 40MPa | Concrete Rectangular | 250 | 275 | 687.5 | 6950 | 0.48 | 1168.96 | G300E | 2733877.27 | 21.45 | G300E | 1835248.12 | 14.4
1447 | Story9 | B56 | 40 MPa RC Beam (27.5 cm x 25 cm) | Beam | 40MPa | Concrete Rectangular | 250 | 275 | 687.5 | 4550 | 0.31 | 765.29 | G300E | 2042625 | 16.03 | G300E | 1495393.01 | 11.73
1448 | Story9 | B57 | 40 MPa RC Beam (27.5 cm x 25 cm) | Beam | 40MPa | Concrete Rectangular | 250 | 275 | 687.5 | 4550 | 0.31 | 765.29 | G300E | 2052050 | 16.1 | G300E | 1226550 | 9.62
1449 | Story9 | B58 | 40 MPa RC Beam (27.5 cm x 25 cm) | Beam | 40MPa | Concrete Rectangular | 250 | 275 | 687.5 | 4550 | 0.31 | 765.29 | G300E | 2051400 | 16.1 | G300E | 1107600 | 8.69
1450 | Story9 | B59 | 40 MPa RC Beam (27.5 cm x 25 cm) | Beam | 40MPa | Concrete Rectangular | 250 | 275 | 687.5 | 4550 | 0.31 | 765.29 | G300E | 2052375 | 16.1 | G300E | 1226550 | 9.62
1451 | Story9 | B6 | 40 MPa RC Beam (27.5 cm x 25 cm) | Beam | 40MPa | Concrete Rectangular | 250 | 275 | 687.5 | 4550 | 0.31 | 765.29 | G300E | 1744275 | 13.69 | G300E | 877500 | 6.89
1452 | Story9 | B60 | 40 MPa RC Beam (27.5 cm x 25 cm) | Beam | 40MPa | Concrete Rectangular | 250 | 275 | 687.5 | 4550 | 0.31 | 765.29 | G300E | 2042625 | 16.03 | G300E | 1495393.01 | 11.73
1453 | Story9 | B7 | 40 MPa RC Beam (27.5 cm x 25 cm) | Beam | 40MPa | Concrete Rectangular | 250 | 275 | 687.5 | 6950 | 0.48 | 1168.96 | G300E | 4511497.73 | 35.4 | G300E | 805456.9 | 6.32
1454 | Story9 | B8 | 40 MPa RC Beam (27.5 cm x 25 cm) | Beam | 40MPa | Concrete Rectangular | 250 | 275 | 687.5 | 4550 | 0.31 | 765.29 | G300E | 1753050 | 13.76 | G300E | 881400 | 6.92
1455 | Story9 | B9 | 40 MPa RC Beam (27.5 cm x 25 cm) | Beam | 40MPa | Concrete Rectangular | 250 | 275 | 687.5 | 6950 | 0.48 | 1168.96 | G300E | 4333325 | 34 | G300E | 803358.87 | 6.3

## Columns
| Story | Label | Section | Structural_Element_Type | Material | Cross_Section_Type | Width_(mm) | Depth_(mm) | Area_(cm^2) | Length_(mm) | Volume_(m^3) | Mass_(kg) | Long._Rebar_Material | Long._Rebar_Volume_(mm^3) | Long._Rebar_Mass_(kg) | Tran._Rebar_Material | Tran._Rebar_Volume_(mm^3) | Tran._Rebar_Mass_(kg)
0 | Story1 | C1 | 40 MPa RC Column (57.5 cm x 57.5 cm) | Column | 40MPa | Concrete Rectangular | 575 | 575 | 3306.3 | 3250 | 1.07 | 2628.82 | G300E | 10744500 | 84.31 | G300E | 0 | 0
1 | Story1 | C10 | 40 MPa RC Column (57.5 cm x 57.5 cm) | Column | 40MPa | Concrete Rectangular | 575 | 575 | 3306.3 | 3225 | 1.07 | 2608.6 | G300E | 78869525 | 618.84 | G300E | 0 | 0
2 | Story1 | C11 | 40 MPa RC Column (57.5 cm x 57.5 cm) | Column | 40MPa | Concrete Rectangular | 575 | 575 | 3306.3 | 3225 | 1.07 | 2608.6 | G300E | 83134050 | 652.3 | G300E | 0 | 0
3 | Story1 | C12 | 40 MPa RC Column (57.5 cm x 57.5 cm) | Column | 40MPa | Concrete Rectangular | 575 | 575 | 3306.3 | 3225 | 1.07 | 2608.6 | G300E | 26263325 | 206.07 | G300E | 0 | 0
4 | Story1 | C13 | 40 MPa RC Column (57.5 cm x 57.5 cm) | Column | 40MPa | Concrete Rectangular | 575 | 575 | 3306.3 | 3225 | 1.07 | 2608.6 | G300E | 19456425 | 152.66 | G300E | 0 | 0
5 | Story1 | C14 | 40 MPa RC Column (57.5 cm x 57.5 cm) | Column | 40MPa | Concrete Rectangular | 575 | 575 | 3306.3 | 3225 | 1.07 | 2608.6 | G300E | 34178550 | 268.18 | G300E | 0 | 0
6 | Story1 | C17 | 40 MPa RC Column (57.5 cm x 57.5 cm) | Column | 40MPa | Concrete Rectangular | 575 | 575 | 3306.3 | 3225 | 1.07 | 2608.6 | G300E | 34136625 | 267.85 | G300E | 0 | 0
7 | Story1 | C18 | 40 MPa RC Column (57.5 cm x 57.5 cm) | Column | 40MPa | Concrete Rectangular | 575 | 575 | 3306.3 | 3225 | 1.07 | 2608.6 | G300E | 19394075 | 152.17 | G300E | 0 | 0
8 | Story1 | C19 | 40 MPa RC Column (57.5 cm x 57.5 cm) | Column | 40MPa | Concrete Rectangular | 575 | 575 | 3306.3 | 3225 | 1.07 | 2608.6 | G300E | 19455350 | 152.65 | G300E | 0 | 0
9 | Story1 | C2 | 40 MPa RC Column (57.5 cm x 57.5 cm) | Column | 40MPa | Concrete Rectangular | 575 | 575 | 3306.3 | 3225 | 1.07 | 2608.6 | G300E | 10661850 | 83.66 | G300E | 0 | 0
10 | Story1 | C20 | 40 MPa RC Column (57.5 cm x 57.5 cm) | Column | 40MPa | Concrete Rectangular | 575 | 575 | 3306.3 | 3225 | 1.07 | 2608.6 | G300E | 34175325 | 268.15 | G300E | 0 | 0
11 | Story1 | C23 | 40 MPa RC Column (57.5 cm x 57.5 cm) | Column | 40MPa | Concrete Rectangular | 575 | 575 | 3306.3 | 3225 | 1.07 | 2608.6 | G300E | 34443000 | 270.25 | G300E | 0 | 0
12 | Story1 | C24 | 40 MPa RC Column (57.5 cm x 57.5 cm) | Column | 40MPa | Concrete Rectangular | 575 | 575 | 3306.3 | 3225 | 1.07 | 2608.6 | G300E | 19236050 | 150.93 | G300E | 0 | 0
13 | Story1 | C25 | 40 MPa RC Column (57.5 cm x 57.5 cm) | Column | 40MPa | Concrete Rectangular | 575 | 575 | 3306.3 | 3225 | 1.07 | 2608.6 | G300E | 26262250 | 206.06 | G300E | 0 | 0
14 | Story1 | C26 | 40 MPa RC Column (57.5 cm x 57.5 cm) | Column | 40MPa | Concrete Rectangular | 575 | 575 | 3306.3 | 3225 | 1.07 | 2608.6 | G300E | 83134050 | 652.3 | G300E | 0 | 0
15 | Story1 | C27 | 40 MPa RC Column (57.5 cm x 57.5 cm) | Column | 40MPa | Concrete Rectangular | 575 | 575 | 3306.3 | 3225 | 1.07 | 2608.6 | G300E | 78862000 | 618.78 | G300E | 0 | 0
16 | Story1 | C28 | 40 MPa RC Column (57.5 cm x 57.5 cm) | Column | 40MPa | Concrete Rectangular | 575 | 575 | 3306.3 | 3225 | 1.07 | 2608.6 | G300E | 78865225 | 618.81 | G300E | 0 | 0
17 | Story1 | C29 | 40 MPa RC Column (57.5 cm x 57.5 cm) | Column | 40MPa | Concrete Rectangular | 575 | 575 | 3306.3 | 3225 | 1.07 | 2608.6 | G300E | 83150175 | 652.43 | G300E | 0 | 0
18 | Story1 | C3 | 40 MPa RC Column (57.5 cm x 57.5 cm) | Column | 40MPa | Concrete Rectangular | 575 | 575 | 3306.3 | 3225 | 1.07 | 2608.6 | G300E | 10661850 | 83.66 | G300E | 0 | 0
19 | Story1 | C30 | 40 MPa RC Column (57.5 cm x 57.5 cm) | Column | 40MPa | Concrete Rectangular | 575 | 575 | 3306.3 | 3225 | 1.07 | 2608.6 | G300E | 26351475 | 206.76 | G300E | 0 | 0
20 | Story1 | C31 | 40 MPa RC Column (57.5 cm x 57.5 cm) | Column | 40MPa | Concrete Rectangular | 575 | 575 | 3306.3 | 3250 | 1.07 | 2628.82 | G300E | 10744500 | 84.31 | G300E | 0 | 0
21 | Story1 | C32 | 40 MPa RC Column (57.5 cm x 57.5 cm) | Column | 40MPa | Concrete Rectangular | 575 | 575 | 3306.3 | 3225 | 1.07 | 2608.6 | G300E | 10661850 | 83.66 | G300E | 0 | 0
22 | Story1 | C33 | 40 MPa RC Column (57.5 cm x 57.5 cm) | Column | 40MPa | Concrete Rectangular | 575 | 575 | 3306.3 | 3225 | 1.07 | 2608.6 | G300E | 10661850 | 83.66 | G300E | 0 | 0
23 | Story1 | C34 | 40 MPa RC Column (57.5 cm x 57.5 cm) | Column | 40MPa | Concrete Rectangular | 575 | 575 | 3306.3 | 3225 | 1.07 | 2608.6 | G300E | 10661850 | 83.66 | G300E | 0 | 0
24 | Story1 | C35 | 40 MPa RC Column (57.5 cm x 57.5 cm) | Column | 40MPa | Concrete Rectangular | 575 | 575 | 3306.3 | 3225 | 1.07 | 2608.6 | G300E | 10661850 | 83.66 | G300E | 0 | 0
25 | Story1 | C36 | 40 MPa RC Column (57.5 cm x 57.5 cm) | Column | 40MPa | Concrete Rectangular | 575 | 575 | 3306.3 | 3250 | 1.07 | 2628.82 | G300E | 10744500 | 84.31 | G300E | 0 | 0
26 | Story1 | C4 | 40 MPa RC Column (57.5 cm x 57.5 cm) | Column | 40MPa | Concrete Rectangular | 575 | 575 | 3306.3 | 3225 | 1.07 | 2608.6 | G300E | 10661850 | 83.66 | G300E | 0 | 0
27 | Story1 | C5 | 40 MPa RC Column (57.5 cm x 57.5 cm) | Column | 40MPa | Concrete Rectangular | 575 | 575 | 3306.3 | 3225 | 1.07 | 2608.6 | G300E | 10661850 | 83.66 | G300E | 0 | 0
28 | Story1 | C6 | 40 MPa RC Column (57.5 cm x 57.5 cm) | Column | 40MPa | Concrete Rectangular | 575 | 575 | 3306.3 | 3250 | 1.07 | 2628.82 | G300E | 10744500 | 84.31 | G300E | 0 | 0
29 | Story1 | C7 | 40 MPa RC Column (57.5 cm x 57.5 cm) | Column | 40MPa | Concrete Rectangular | 575 | 575 | 3306.3 | 3225 | 1.07 | 2608.6 | G300E | 26262250 | 206.06 | G300E | 0 | 0
30 | Story1 | C8 | 40 MPa RC Column (57.5 cm x 57.5 cm) | Column | 40MPa | Concrete Rectangular | 575 | 575 | 3306.3 | 3225 | 1.07 | 2608.6 | G300E | 83137275 | 652.33 | G300E | 0 | 0
31 | Story1 | C9 | 40 MPa RC Column (57.5 cm x 57.5 cm) | Column | 40MPa | Concrete Rectangular | 575 | 575 | 3306.3 | 3225 | 1.07 | 2608.6 | G300E | 78870600 | 618.85 | G300E | 0 | 0
32 | Story10 | C1 | 40 MPa RC Column (47.5 cm x 47.5 cm) | Column | 40MPa | Concrete Rectangular | 475 | 475 | 2256.3 | 3200 | 0.72 | 1766.36 | G300E | 7219200 | 56.64 | G300E | 0 | 0
33 | Story10 | C10 | 40 MPa RC Column (47.5 cm x 47.5 cm) | Column | 40MPa | Concrete Rectangular | 475 | 475 | 2256.3 | 3175 | 0.72 | 1752.56 | G300E | 38378341.67 | 301.13 | G300E | 0 | 0
34 | Story10 | C11 | 40 MPa RC Column (47.5 cm x 47.5 cm) | Column | 40MPa | Concrete Rectangular | 475 | 475 | 2256.3 | 3175 | 0.72 | 1752.56 | G300E | 40682333.33 | 319.21 | G300E | 0 | 0
35 | Story10 | C12 | 40 MPa RC Column (47.5 cm x 47.5 cm) | Column | 40MPa | Concrete Rectangular | 475 | 475 | 2256.3 | 3175 | 0.72 | 1752.56 | G300E | 14243050 | 111.76 | G300E | 0 | 0
36 | Story10 | C13 | 40 MPa RC Column (47.5 cm x 47.5 cm) | Column | 40MPa | Concrete Rectangular | 475 | 475 | 2256.3 | 3175 | 0.72 | 1752.56 | G300E | 9182100 | 72.05 | G300E | 0 | 0
37 | Story10 | C14 | 40 MPa RC Column (47.5 cm x 47.5 cm) | Column | 40MPa | Concrete Rectangular | 475 | 475 | 2256.3 | 3175 | 0.72 | 1752.56 | G300E | 7162800 | 56.2 | G300E | 0 | 0
38 | Story10 | C17 | 40 MPa RC Column (47.5 cm x 47.5 cm) | Column | 40MPa | Concrete Rectangular | 475 | 475 | 2256.3 | 3175 | 0.72 | 1752.56 | G300E | 7162800 | 56.2 | G300E | 0 | 0
39 | Story10 | C18 | 40 MPa RC Column (47.5 cm x 47.5 cm) | Column | 40MPa | Concrete Rectangular | 475 | 475 | 2256.3 | 3175 | 0.72 | 1752.56 | G300E | 9135533.33 | 71.68 | G300E | 0 | 0
40 | Story10 | C19 | 40 MPa RC Column (47.5 cm x 47.5 cm) | Column | 40MPa | Concrete Rectangular | 475 | 475 | 2256.3 | 3175 | 0.72 | 1752.56 | G300E | 9181041.67 | 72.04 | G300E | 0 | 0
41 | Story10 | C2 | 40 MPa RC Column (47.5 cm x 47.5 cm) | Column | 40MPa | Concrete Rectangular | 475 | 475 | 2256.3 | 3175 | 0.72 | 1752.56 | G300E | 7162800 | 56.2 | G300E | 0 | 0
42 | Story10 | C20 | 40 MPa RC Column (47.5 cm x 47.5 cm) | Column | 40MPa | Concrete Rectangular | 475 | 475 | 2256.3 | 3175 | 0.72 | 1752.56 | G300E | 7162800 | 56.2 | G300E | 0 | 0
43 | Story10 | C23 | 40 MPa RC Column (47.5 cm x 47.5 cm) | Column | 40MPa | Concrete Rectangular | 475 | 475 | 2256.3 | 3175 | 0.72 | 1752.56 | G300E | 7162800 | 56.2 | G300E | 0 | 0
44 | Story10 | C24 | 40 MPa RC Column (47.5 cm x 47.5 cm) | Column | 40MPa | Concrete Rectangular | 475 | 475 | 2256.3 | 3175 | 0.72 | 1752.56 | G300E | 9061450 | 71.1 | G300E | 0 | 0
45 | Story10 | C25 | 40 MPa RC Column (47.5 cm x 47.5 cm) | Column | 40MPa | Concrete Rectangular | 475 | 475 | 2256.3 | 3175 | 0.72 | 1752.56 | G300E | 14243050 | 111.76 | G300E | 0 | 0
46 | Story10 | C26 | 40 MPa RC Column (47.5 cm x 47.5 cm) | Column | 40MPa | Concrete Rectangular | 475 | 475 | 2256.3 | 3175 | 0.72 | 1752.56 | G300E | 40683391.67 | 319.22 | G300E | 0 | 0
47 | Story10 | C27 | 40 MPa RC Column (47.5 cm x 47.5 cm) | Column | 40MPa | Concrete Rectangular | 475 | 475 | 2256.3 | 3175 | 0.72 | 1752.56 | G300E | 38371991.67 | 301.08 | G300E | 0 | 0
48 | Story10 | C28 | 40 MPa RC Column (47.5 cm x 47.5 cm) | Column | 40MPa | Concrete Rectangular | 475 | 475 | 2256.3 | 3175 | 0.72 | 1752.56 | G300E | 38371991.67 | 301.08 | G300E | 0 | 0
49 | Story10 | C29 | 40 MPa RC Column (47.5 cm x 47.5 cm) | Column | 40MPa | Concrete Rectangular | 475 | 475 | 2256.3 | 3175 | 0.72 | 1752.56 | G300E | 40707733.33 | 319.41 | G300E | 0 | 0
50 | Story10 | C3 | 40 MPa RC Column (47.5 cm x 47.5 cm) | Column | 40MPa | Concrete Rectangular | 475 | 475 | 2256.3 | 3175 | 0.72 | 1752.56 | G300E | 7162800 | 56.2 | G300E | 0 | 0
51 | Story10 | C30 | 40 MPa RC Column (47.5 cm x 47.5 cm) | Column | 40MPa | Concrete Rectangular | 475 | 475 | 2256.3 | 3175 | 0.72 | 1752.56 | G300E | 14309725 | 112.28 | G300E | 0 | 0
52 | Story10 | C31 | 40 MPa RC Column (47.5 cm x 47.5 cm) | Column | 40MPa | Concrete Rectangular | 475 | 475 | 2256.3 | 3200 | 0.72 | 1766.36 | G300E | 7219200 | 56.64 | G300E | 0 | 0
53 | Story10 | C32 | 40 MPa RC Column (47.5 cm x 47.5 cm) | Column | 40MPa | Concrete Rectangular | 475 | 475 | 2256.3 | 3175 | 0.72 | 1752.56 | G300E | 7162800 | 56.2 | G300E | 0 | 0
54 | Story10 | C33 | 40 MPa RC Column (47.5 cm x 47.5 cm) | Column | 40MPa | Concrete Rectangular | 475 | 475 | 2256.3 | 3175 | 0.72 | 1752.56 | G300E | 7162800 | 56.2 | G300E | 0 | 0
55 | Story10 | C34 | 40 MPa RC Column (47.5 cm x 47.5 cm) | Column | 40MPa | Concrete Rectangular | 475 | 475 | 2256.3 | 3175 | 0.72 | 1752.56 | G300E | 7162800 | 56.2 | G300E | 0 | 0
56 | Story10 | C35 | 40 MPa RC Column (47.5 cm x 47.5 cm) | Column | 40MPa | Concrete Rectangular | 475 | 475 | 2256.3 | 3175 | 0.72 | 1752.56 | G300E | 7162800 | 56.2 | G300E | 0 | 0
57 | Story10 | C36 | 40 MPa RC Column (47.5 cm x 47.5 cm) | Column | 40MPa | Concrete Rectangular | 475 | 475 | 2256.3 | 3200 | 0.72 | 1766.36 | G300E | 7219200 | 56.64 | G300E | 0 | 0
58 | Story10 | C4 | 40 MPa RC Column (47.5 cm x 47.5 cm) | Column | 40MPa | Concrete Rectangular | 475 | 475 | 2256.3 | 3175 | 0.72 | 1752.56 | G300E | 7162800 | 56.2 | G300E | 0 | 0
59 | Story10 | C5 | 40 MPa RC Column (47.5 cm x 47.5 cm) | Column | 40MPa | Concrete Rectangular | 475 | 475 | 2256.3 | 3175 | 0.72 | 1752.56 | G300E | 7162800 | 56.2 | G300E | 0 | 0
60 | Story10 | C6 | 40 MPa RC Column (47.5 cm x 47.5 cm) | Column | 40MPa | Concrete Rectangular | 475 | 475 | 2256.3 | 3200 | 0.72 | 1766.36 | G300E | 7219200 | 56.64 | G300E | 0 | 0
61 | Story10 | C7 | 40 MPa RC Column (47.5 cm x 47.5 cm) | Column | 40MPa | Concrete Rectangular | 475 | 475 | 2256.3 | 3175 | 0.72 | 1752.56 | G300E | 14243050 | 111.76 | G300E | 0 | 0
62 | Story10 | C8 | 40 MPa RC Column (47.5 cm x 47.5 cm) | Column | 40MPa | Concrete Rectangular | 475 | 475 | 2256.3 | 3175 | 0.72 | 1752.56 | G300E | 40685508.33 | 319.23 | G300E | 0 | 0
63 | Story10 | C9 | 40 MPa RC Column (47.5 cm x 47.5 cm) | Column | 40MPa | Concrete Rectangular | 475 | 475 | 2256.3 | 3175 | 0.72 | 1752.56 | G300E | 38378341.67 | 301.13 | G300E | 0 | 0
64 | Story11 | C1 | 40 MPa RC Column (45 cm x 45 cm) | Column | 40MPa | Concrete Rectangular | 450 | 450 | 2025 | 3200 | 0.65 | 1585.32 | G300E | 6480000 | 50.84 | G300E | 0 | 0
65 | Story11 | C10 | 40 MPa RC Column (45 cm x 45 cm) | Column | 40MPa | Concrete Rectangular | 450 | 450 | 2025 | 3150 | 0.64 | 1560.55 | G300E | 38914050 | 305.33 | G300E | 0 | 0
66 | Story11 | C11 | 40 MPa RC Column (45 cm x 45 cm) | Column | 40MPa | Concrete Rectangular | 450 | 450 | 2025 | 3150 | 0.64 | 1560.55 | G300E | 41374200 | 324.64 | G300E | 0 | 0
67 | Story11 | C12 | 40 MPa RC Column (45 cm x 45 cm) | Column | 40MPa | Concrete Rectangular | 450 | 450 | 2025 | 3150 | 0.64 | 1560.55 | G300E | 17502450 | 137.33 | G300E | 0 | 0
68 | Story11 | C13 | 40 MPa RC Column (45 cm x 45 cm) | Column | 40MPa | Concrete Rectangular | 450 | 450 | 2025 | 3150 | 0.64 | 1560.55 | G300E | 12626250 | 99.07 | G300E | 0 | 0
69 | Story11 | C14 | 40 MPa RC Column (45 cm x 45 cm) | Column | 40MPa | Concrete Rectangular | 450 | 450 | 2025 | 3150 | 0.64 | 1560.55 | G300E | 6378750 | 50.05 | G300E | 0 | 0
70 | Story11 | C17 | 40 MPa RC Column (45 cm x 45 cm) | Column | 40MPa | Concrete Rectangular | 450 | 450 | 2025 | 3150 | 0.64 | 1560.55 | G300E | 6378750 | 50.05 | G300E | 0 | 0
71 | Story11 | C18 | 40 MPa RC Column (45 cm x 45 cm) | Column | 40MPa | Concrete Rectangular | 450 | 450 | 2025 | 3150 | 0.64 | 1560.55 | G300E | 12580050 | 98.71 | G300E | 0 | 0
72 | Story11 | C19 | 40 MPa RC Column (45 cm x 45 cm) | Column | 40MPa | Concrete Rectangular | 450 | 450 | 2025 | 3150 | 0.64 | 1560.55 | G300E | 12625200 | 99.06 | G300E | 0 | 0
73 | Story11 | C2 | 40 MPa RC Column (45 cm x 45 cm) | Column | 40MPa | Concrete Rectangular | 450 | 450 | 2025 | 3150 | 0.64 | 1560.55 | G300E | 6378750 | 50.05 | G300E | 0 | 0
74 | Story11 | C20 | 40 MPa RC Column (45 cm x 45 cm) | Column | 40MPa | Concrete Rectangular | 450 | 450 | 2025 | 3150 | 0.64 | 1560.55 | G300E | 6378750 | 50.05 | G300E | 0 | 0
75 | Story11 | C23 | 40 MPa RC Column (45 cm x 45 cm) | Column | 40MPa | Concrete Rectangular | 450 | 450 | 2025 | 3150 | 0.64 | 1560.55 | G300E | 6378750 | 50.05 | G300E | 0 | 0
76 | Story11 | C24 | 40 MPa RC Column (45 cm x 45 cm) | Column | 40MPa | Concrete Rectangular | 450 | 450 | 2025 | 3150 | 0.64 | 1560.55 | G300E | 12512850 | 98.18 | G300E | 0 | 0
77 | Story11 | C25 | 40 MPa RC Column (45 cm x 45 cm) | Column | 40MPa | Concrete Rectangular | 450 | 450 | 2025 | 3150 | 0.64 | 1560.55 | G300E | 17503500 | 137.34 | G300E | 0 | 0
78 | Story11 | C26 | 40 MPa RC Column (45 cm x 45 cm) | Column | 40MPa | Concrete Rectangular | 450 | 450 | 2025 | 3150 | 0.64 | 1560.55 | G300E | 41375250 | 324.65 | G300E | 0 | 0
79 | Story11 | C27 | 40 MPa RC Column (45 cm x 45 cm) | Column | 40MPa | Concrete Rectangular | 450 | 450 | 2025 | 3150 | 0.64 | 1560.55 | G300E | 38907750 | 305.28 | G300E | 0 | 0
80 | Story11 | C28 | 40 MPa RC Column (45 cm x 45 cm) | Column | 40MPa | Concrete Rectangular | 450 | 450 | 2025 | 3150 | 0.64 | 1560.55 | G300E | 38907750 | 305.28 | G300E | 0 | 0
81 | Story11 | C29 | 40 MPa RC Column (45 cm x 45 cm) | Column | 40MPa | Concrete Rectangular | 450 | 450 | 2025 | 3150 | 0.64 | 1560.55 | G300E | 41403600 | 324.87 | G300E | 0 | 0
82 | Story11 | C3 | 40 MPa RC Column (45 cm x 45 cm) | Column | 40MPa | Concrete Rectangular | 450 | 450 | 2025 | 3150 | 0.64 | 1560.55 | G300E | 8724450 | 68.46 | G300E | 0 | 0
83 | Story11 | C30 | 40 MPa RC Column (45 cm x 45 cm) | Column | 40MPa | Concrete Rectangular | 450 | 450 | 2025 | 3150 | 0.64 | 1560.55 | G300E | 17561250 | 137.79 | G300E | 0 | 0
84 | Story11 | C31 | 40 MPa RC Column (45 cm x 45 cm) | Column | 40MPa | Concrete Rectangular | 450 | 450 | 2025 | 3200 | 0.65 | 1585.32 | G300E | 6480000 | 50.84 | G300E | 0 | 0
85 | Story11 | C32 | 40 MPa RC Column (45 cm x 45 cm) | Column | 40MPa | Concrete Rectangular | 450 | 450 | 2025 | 3150 | 0.64 | 1560.55 | G300E | 6378750 | 50.05 | G300E | 0 | 0
86 | Story11 | C33 | 40 MPa RC Column (45 cm x 45 cm) | Column | 40MPa | Concrete Rectangular | 450 | 450 | 2025 | 3150 | 0.64 | 1560.55 | G300E | 8720250 | 68.42 | G300E | 0 | 0
87 | Story11 | C34 | 40 MPa RC Column (45 cm x 45 cm) | Column | 40MPa | Concrete Rectangular | 450 | 450 | 2025 | 3150 | 0.64 | 1560.55 | G300E | 8718150 | 68.41 | G300E | 0 | 0
88 | Story11 | C35 | 40 MPa RC Column (45 cm x 45 cm) | Column | 40MPa | Concrete Rectangular | 450 | 450 | 2025 | 3150 | 0.64 | 1560.55 | G300E | 6378750 | 50.05 | G300E | 0 | 0
89 | Story11 | C36 | 40 MPa RC Column (45 cm x 45 cm) | Column | 40MPa | Concrete Rectangular | 450 | 450 | 2025 | 3200 | 0.65 | 1585.32 | G300E | 6480000 | 50.84 | G300E | 0 | 0
90 | Story11 | C4 | 40 MPa RC Column (45 cm x 45 cm) | Column | 40MPa | Concrete Rectangular | 450 | 450 | 2025 | 3150 | 0.64 | 1560.55 | G300E | 8724450 | 68.46 | G300E | 0 | 0
91 | Story11 | C5 | 40 MPa RC Column (45 cm x 45 cm) | Column | 40MPa | Concrete Rectangular | 450 | 450 | 2025 | 3150 | 0.64 | 1560.55 | G300E | 6378750 | 50.05 | G300E | 0 | 0
92 | Story11 | C6 | 40 MPa RC Column (45 cm x 45 cm) | Column | 40MPa | Concrete Rectangular | 450 | 450 | 2025 | 3200 | 0.65 | 1585.32 | G300E | 6480000 | 50.84 | G300E | 0 | 0
93 | Story11 | C7 | 40 MPa RC Column (45 cm x 45 cm) | Column | 40MPa | Concrete Rectangular | 450 | 450 | 2025 | 3150 | 0.64 | 1560.55 | G300E | 17503500 | 137.34 | G300E | 0 | 0
94 | Story11 | C8 | 40 MPa RC Column (45 cm x 45 cm) | Column | 40MPa | Concrete Rectangular | 450 | 450 | 2025 | 3150 | 0.64 | 1560.55 | G300E | 41378400 | 324.67 | G300E | 0 | 0
95 | Story11 | C9 | 40 MPa RC Column (45 cm x 45 cm) | Column | 40MPa | Concrete Rectangular | 450 | 450 | 2025 | 3150 | 0.64 | 1560.55 | G300E | 38914050 | 305.33 | G300E | 0 | 0
96 | Story12 | C1 | 40 MPa RC Column (45 cm x 45 cm) | Column | 40MPa | Concrete Rectangular | 450 | 450 | 2025 | 3200 | 0.65 | 1585.32 | G300E | 6480000 | 50.84 | G300E | 0 | 0
97 | Story12 | C10 | 40 MPa RC Column (45 cm x 45 cm) | Column | 40MPa | Concrete Rectangular | 450 | 450 | 2025 | 3150 | 0.64 | 1560.55 | G300E | 30772350 | 241.45 | G300E | 0 | 0
98 | Story12 | C11 | 40 MPa RC Column (45 cm x 45 cm) | Column | 40MPa | Concrete Rectangular | 450 | 450 | 2025 | 3150 | 0.64 | 1560.55 | G300E | 33093900 | 259.67 | G300E | 0 | 0
99 | Story12 | C12 | 40 MPa RC Column (45 cm x 45 cm) | Column | 40MPa | Concrete Rectangular | 450 | 450 | 2025 | 3150 | 0.64 | 1560.55 | G300E | 11548950 | 90.62 | G300E | 0 | 0
100 | Story12 | C13 | 40 MPa RC Column (45 cm x 45 cm) | Column | 40MPa | Concrete Rectangular | 450 | 450 | 2025 | 3150 | 0.64 | 1560.55 | G300E | 6641250 | 52.11 | G300E | 0 | 0
101 | Story12 | C14 | 40 MPa RC Column (45 cm x 45 cm) | Column | 40MPa | Concrete Rectangular | 450 | 450 | 2025 | 3150 | 0.64 | 1560.55 | G300E | 6378750 | 50.05 | G300E | 0 | 0
102 | Story12 | C17 | 40 MPa RC Column (45 cm x 45 cm) | Column | 40MPa | Concrete Rectangular | 450 | 450 | 2025 | 3150 | 0.64 | 1560.55 | G300E | 6378750 | 50.05 | G300E | 0 | 0
103 | Story12 | C18 | 40 MPa RC Column (45 cm x 45 cm) | Column | 40MPa | Concrete Rectangular | 450 | 450 | 2025 | 3150 | 0.64 | 1560.55 | G300E | 6611850 | 51.88 | G300E | 0 | 0
104 | Story12 | C19 | 40 MPa RC Column (45 cm x 45 cm) | Column | 40MPa | Concrete Rectangular | 450 | 450 | 2025 | 3150 | 0.64 | 1560.55 | G300E | 6640200 | 52.1 | G300E | 0 | 0
105 | Story12 | C2 | 40 MPa RC Column (45 cm x 45 cm) | Column | 40MPa | Concrete Rectangular | 450 | 450 | 2025 | 3150 | 0.64 | 1560.55 | G300E | 6378750 | 50.05 | G300E | 0 | 0
106 | Story12 | C20 | 40 MPa RC Column (45 cm x 45 cm) | Column | 40MPa | Concrete Rectangular | 450 | 450 | 2025 | 3150 | 0.64 | 1560.55 | G300E | 6378750 | 50.05 | G300E | 0 | 0
107 | Story12 | C23 | 40 MPa RC Column (45 cm x 45 cm) | Column | 40MPa | Concrete Rectangular | 450 | 450 | 2025 | 3150 | 0.64 | 1560.55 | G300E | 6378750 | 50.05 | G300E | 0 | 0
108 | Story12 | C24 | 40 MPa RC Column (45 cm x 45 cm) | Column | 40MPa | Concrete Rectangular | 450 | 450 | 2025 | 3150 | 0.64 | 1560.55 | G300E | 6573000 | 51.57 | G300E | 0 | 0
109 | Story12 | C25 | 40 MPa RC Column (45 cm x 45 cm) | Column | 40MPa | Concrete Rectangular | 450 | 450 | 2025 | 3150 | 0.64 | 1560.55 | G300E | 11548950 | 90.62 | G300E | 0 | 0
110 | Story12 | C26 | 40 MPa RC Column (45 cm x 45 cm) | Column | 40MPa | Concrete Rectangular | 450 | 450 | 2025 | 3150 | 0.64 | 1560.55 | G300E | 33094950 | 259.68 | G300E | 0 | 0
111 | Story12 | C27 | 40 MPa RC Column (45 cm x 45 cm) | Column | 40MPa | Concrete Rectangular | 450 | 450 | 2025 | 3150 | 0.64 | 1560.55 | G300E | 30768150 | 241.42 | G300E | 0 | 0
112 | Story12 | C28 | 40 MPa RC Column (45 cm x 45 cm) | Column | 40MPa | Concrete Rectangular | 450 | 450 | 2025 | 3150 | 0.64 | 1560.55 | G300E | 30768150 | 241.42 | G300E | 0 | 0
113 | Story12 | C29 | 40 MPa RC Column (45 cm x 45 cm) | Column | 40MPa | Concrete Rectangular | 450 | 450 | 2025 | 3150 | 0.64 | 1560.55 | G300E | 33120150 | 259.87 | G300E | 0 | 0
114 | Story12 | C3 | 40 MPa RC Column (45 cm x 45 cm) | Column | 40MPa | Concrete Rectangular | 450 | 450 | 2025 | 3150 | 0.64 | 1560.55 | G300E | 6574050 | 51.58 | G300E | 0 | 0
115 | Story12 | C30 | 40 MPa RC Column (45 cm x 45 cm) | Column | 40MPa | Concrete Rectangular | 450 | 450 | 2025 | 3150 | 0.64 | 1560.55 | G300E | 11589900 | 90.94 | G300E | 0 | 0
116 | Story12 | C31 | 40 MPa RC Column (45 cm x 45 cm) | Column | 40MPa | Concrete Rectangular | 450 | 450 | 2025 | 3200 | 0.65 | 1585.32 | G300E | 6480000 | 50.84 | G300E | 0 | 0
117 | Story12 | C32 | 40 MPa RC Column (45 cm x 45 cm) | Column | 40MPa | Concrete Rectangular | 450 | 450 | 2025 | 3150 | 0.64 | 1560.55 | G300E | 6378750 | 50.05 | G300E | 0 | 0
118 | Story12 | C33 | 40 MPa RC Column (45 cm x 45 cm) | Column | 40MPa | Concrete Rectangular | 450 | 450 | 2025 | 3150 | 0.64 | 1560.55 | G300E | 6573000 | 51.57 | G300E | 0 | 0
119 | Story12 | C34 | 40 MPa RC Column (45 cm x 45 cm) | Column | 40MPa | Concrete Rectangular | 450 | 450 | 2025 | 3150 | 0.64 | 1560.55 | G300E | 6571950 | 51.57 | G300E | 0 | 0
120 | Story12 | C35 | 40 MPa RC Column (45 cm x 45 cm) | Column | 40MPa | Concrete Rectangular | 450 | 450 | 2025 | 3150 | 0.64 | 1560.55 | G300E | 6378750 | 50.05 | G300E | 0 | 0
121 | Story12 | C36 | 40 MPa RC Column (45 cm x 45 cm) | Column | 40MPa | Concrete Rectangular | 450 | 450 | 2025 | 3200 | 0.65 | 1585.32 | G300E | 6480000 | 50.84 | G300E | 0 | 0
122 | Story12 | C4 | 40 MPa RC Column (45 cm x 45 cm) | Column | 40MPa | Concrete Rectangular | 450 | 450 | 2025 | 3150 | 0.64 | 1560.55 | G300E | 6574050 | 51.58 | G300E | 0 | 0
123 | Story12 | C5 | 40 MPa RC Column (45 cm x 45 cm) | Column | 40MPa | Concrete Rectangular | 450 | 450 | 2025 | 3150 | 0.64 | 1560.55 | G300E | 6378750 | 50.05 | G300E | 0 | 0
124 | Story12 | C6 | 40 MPa RC Column (45 cm x 45 cm) | Column | 40MPa | Concrete Rectangular | 450 | 450 | 2025 | 3200 | 0.65 | 1585.32 | G300E | 6480000 | 50.84 | G300E | 0 | 0
125 | Story12 | C7 | 40 MPa RC Column (45 cm x 45 cm) | Column | 40MPa | Concrete Rectangular | 450 | 450 | 2025 | 3150 | 0.64 | 1560.55 | G300E | 11548950 | 90.62 | G300E | 0 | 0
126 | Story12 | C8 | 40 MPa RC Column (45 cm x 45 cm) | Column | 40MPa | Concrete Rectangular | 450 | 450 | 2025 | 3150 | 0.64 | 1560.55 | G300E | 33097050 | 259.69 | G300E | 0 | 0
127 | Story12 | C9 | 40 MPa RC Column (45 cm x 45 cm) | Column | 40MPa | Concrete Rectangular | 450 | 450 | 2025 | 3150 | 0.64 | 1560.55 | G300E | 30772350 | 241.45 | G300E | 0 | 0
128 | Story13 | C1 | 40 MPa RC Column (42.5 cm x 42.5 cm) | Column | 40MPa | Concrete Rectangular | 425 | 425 | 1806.3 | 3200 | 0.58 | 1414.07 | G300E | 5779200 | 45.35 | G300E | 0 | 0
129 | Story13 | C10 | 40 MPa RC Column (42.5 cm x 42.5 cm) | Column | 40MPa | Concrete Rectangular | 425 | 425 | 1806.3 | 3150 | 0.57 | 1391.97 | G300E | 31634400 | 248.22 | G300E | 0 | 0
130 | Story13 | C11 | 40 MPa RC Column (42.5 cm x 42.5 cm) | Column | 40MPa | Concrete Rectangular | 425 | 425 | 1806.3 | 3150 | 0.57 | 1391.97 | G300E | 33702900 | 264.45 | G300E | 0 | 0
131 | Story13 | C12 | 40 MPa RC Column (42.5 cm x 42.5 cm) | Column | 40MPa | Concrete Rectangular | 425 | 425 | 1806.3 | 3150 | 0.57 | 1391.97 | G300E | 14357700 | 112.66 | G300E | 0 | 0
132 | Story13 | C13 | 40 MPa RC Column (42.5 cm x 42.5 cm) | Column | 40MPa | Concrete Rectangular | 425 | 425 | 1806.3 | 3150 | 0.57 | 1391.97 | G300E | 9672600 | 75.89 | G300E | 0 | 0
133 | Story13 | C14 | 40 MPa RC Column (42.5 cm x 42.5 cm) | Column | 40MPa | Concrete Rectangular | 425 | 425 | 1806.3 | 3150 | 0.57 | 1391.97 | G300E | 5688900 | 44.64 | G300E | 0 | 0
134 | Story13 | C17 | 40 MPa RC Column (42.5 cm x 42.5 cm) | Column | 40MPa | Concrete Rectangular | 425 | 425 | 1806.3 | 3150 | 0.57 | 1391.97 | G300E | 5688900 | 44.64 | G300E | 0 | 0
135 | Story13 | C18 | 40 MPa RC Column (42.5 cm x 42.5 cm) | Column | 40MPa | Concrete Rectangular | 425 | 425 | 1806.3 | 3150 | 0.57 | 1391.97 | G300E | 9635850 | 75.61 | G300E | 0 | 0
136 | Story13 | C19 | 40 MPa RC Column (42.5 cm x 42.5 cm) | Column | 40MPa | Concrete Rectangular | 425 | 425 | 1806.3 | 3150 | 0.57 | 1391.97 | G300E | 9672600 | 75.89 | G300E | 0 | 0
137 | Story13 | C2 | 40 MPa RC Column (42.5 cm x 42.5 cm) | Column | 40MPa | Concrete Rectangular | 425 | 425 | 1806.3 | 3150 | 0.57 | 1391.97 | G300E | 5688900 | 44.64 | G300E | 0 | 0
138 | Story13 | C20 | 40 MPa RC Column (42.5 cm x 42.5 cm) | Column | 40MPa | Concrete Rectangular | 425 | 425 | 1806.3 | 3150 | 0.57 | 1391.97 | G300E | 5688900 | 44.64 | G300E | 0 | 0
139 | Story13 | C23 | 40 MPa RC Column (42.5 cm x 42.5 cm) | Column | 40MPa | Concrete Rectangular | 425 | 425 | 1806.3 | 3150 | 0.57 | 1391.97 | G300E | 5688900 | 44.64 | G300E | 0 | 0
140 | Story13 | C24 | 40 MPa RC Column (42.5 cm x 42.5 cm) | Column | 40MPa | Concrete Rectangular | 425 | 425 | 1806.3 | 3150 | 0.57 | 1391.97 | G300E | 9588600 | 75.24 | G300E | 0 | 0
141 | Story13 | C25 | 40 MPa RC Column (42.5 cm x 42.5 cm) | Column | 40MPa | Concrete Rectangular | 425 | 425 | 1806.3 | 3150 | 0.57 | 1391.97 | G300E | 14358750 | 112.66 | G300E | 0 | 0
142 | Story13 | C26 | 40 MPa RC Column (42.5 cm x 42.5 cm) | Column | 40MPa | Concrete Rectangular | 425 | 425 | 1806.3 | 3150 | 0.57 | 1391.97 | G300E | 33703950 | 264.45 | G300E | 0 | 0
143 | Story13 | C27 | 40 MPa RC Column (42.5 cm x 42.5 cm) | Column | 40MPa | Concrete Rectangular | 425 | 425 | 1806.3 | 3150 | 0.57 | 1391.97 | G300E | 31629150 | 248.17 | G300E | 0 | 0
144 | Story13 | C28 | 40 MPa RC Column (42.5 cm x 42.5 cm) | Column | 40MPa | Concrete Rectangular | 425 | 425 | 1806.3 | 3150 | 0.57 | 1391.97 | G300E | 31630200 | 248.18 | G300E | 0 | 0
145 | Story13 | C29 | 40 MPa RC Column (42.5 cm x 42.5 cm) | Column | 40MPa | Concrete Rectangular | 425 | 425 | 1806.3 | 3150 | 0.57 | 1391.97 | G300E | 33726000 | 264.63 | G300E | 0 | 0
146 | Story13 | C3 | 40 MPa RC Column (42.5 cm x 42.5 cm) | Column | 40MPa | Concrete Rectangular | 425 | 425 | 1806.3 | 3150 | 0.57 | 1391.97 | G300E | 7867650 | 61.73 | G300E | 0 | 0
147 | Story13 | C30 | 40 MPa RC Column (42.5 cm x 42.5 cm) | Column | 40MPa | Concrete Rectangular | 425 | 425 | 1806.3 | 3150 | 0.57 | 1391.97 | G300E | 14399700 | 112.99 | G300E | 0 | 0
148 | Story13 | C31 | 40 MPa RC Column (42.5 cm x 42.5 cm) | Column | 40MPa | Concrete Rectangular | 425 | 425 | 1806.3 | 3200 | 0.58 | 1414.07 | G300E | 5779200 | 45.35 | G300E | 0 | 0
149 | Story13 | C32 | 40 MPa RC Column (42.5 cm x 42.5 cm) | Column | 40MPa | Concrete Rectangular | 425 | 425 | 1806.3 | 3150 | 0.57 | 1391.97 | G300E | 5688900 | 44.64 | G300E | 0 | 0
150 | Story13 | C33 | 40 MPa RC Column (42.5 cm x 42.5 cm) | Column | 40MPa | Concrete Rectangular | 425 | 425 | 1806.3 | 3150 | 0.57 | 1391.97 | G300E | 7863450 | 61.7 | G300E | 0 | 0
151 | Story13 | C34 | 40 MPa RC Column (42.5 cm x 42.5 cm) | Column | 40MPa | Concrete Rectangular | 425 | 425 | 1806.3 | 3150 | 0.57 | 1391.97 | G300E | 7862400 | 61.69 | G300E | 0 | 0
152 | Story13 | C35 | 40 MPa RC Column (42.5 cm x 42.5 cm) | Column | 40MPa | Concrete Rectangular | 425 | 425 | 1806.3 | 3150 | 0.57 | 1391.97 | G300E | 5688900 | 44.64 | G300E | 0 | 0
153 | Story13 | C36 | 40 MPa RC Column (42.5 cm x 42.5 cm) | Column | 40MPa | Concrete Rectangular | 425 | 425 | 1806.3 | 3200 | 0.58 | 1414.07 | G300E | 5779200 | 45.35 | G300E | 0 | 0
154 | Story13 | C4 | 40 MPa RC Column (42.5 cm x 42.5 cm) | Column | 40MPa | Concrete Rectangular | 425 | 425 | 1806.3 | 3150 | 0.57 | 1391.97 | G300E | 7867650 | 61.73 | G300E | 0 | 0
155 | Story13 | C5 | 40 MPa RC Column (42.5 cm x 42.5 cm) | Column | 40MPa | Concrete Rectangular | 425 | 425 | 1806.3 | 3150 | 0.57 | 1391.97 | G300E | 5688900 | 44.64 | G300E | 0 | 0
156 | Story13 | C6 | 40 MPa RC Column (42.5 cm x 42.5 cm) | Column | 40MPa | Concrete Rectangular | 425 | 425 | 1806.3 | 3200 | 0.58 | 1414.07 | G300E | 5779200 | 45.35 | G300E | 0 | 0
157 | Story13 | C7 | 40 MPa RC Column (42.5 cm x 42.5 cm) | Column | 40MPa | Concrete Rectangular | 425 | 425 | 1806.3 | 3150 | 0.57 | 1391.97 | G300E | 14358750 | 112.66 | G300E | 0 | 0
158 | Story13 | C8 | 40 MPa RC Column (42.5 cm x 42.5 cm) | Column | 40MPa | Concrete Rectangular | 425 | 425 | 1806.3 | 3150 | 0.57 | 1391.97 | G300E | 33706050 | 264.47 | G300E | 0 | 0
159 | Story13 | C9 | 40 MPa RC Column (42.5 cm x 42.5 cm) | Column | 40MPa | Concrete Rectangular | 425 | 425 | 1806.3 | 3150 | 0.57 | 1391.97 | G300E | 31634400 | 248.22 | G300E | 0 | 0
160 | Story14 | C1 | 40 MPa RC Column (42.5 cm x 42.5 cm) | Column | 40MPa | Concrete Rectangular | 425 | 425 | 1806.3 | 3200 | 0.58 | 1414.07 | G300E | 5779200 | 45.35 | G300E | 0 | 0
161 | Story14 | C10 | 40 MPa RC Column (42.5 cm x 42.5 cm) | Column | 40MPa | Concrete Rectangular | 425 | 425 | 1806.3 | 3150 | 0.57 | 1391.97 | G300E | 23583000 | 185.04 | G300E | 0 | 0
162 | Story14 | C11 | 40 MPa RC Column (42.5 cm x 42.5 cm) | Column | 40MPa | Concrete Rectangular | 425 | 425 | 1806.3 | 3150 | 0.57 | 1391.97 | G300E | 25605300 | 200.91 | G300E | 0 | 0
163 | Story14 | C12 | 40 MPa RC Column (42.5 cm x 42.5 cm) | Column | 40MPa | Concrete Rectangular | 425 | 425 | 1806.3 | 3150 | 0.57 | 1391.97 | G300E | 8947050 | 70.2 | G300E | 0 | 0
164 | Story14 | C13 | 40 MPa RC Column (42.5 cm x 42.5 cm) | Column | 40MPa | Concrete Rectangular | 425 | 425 | 1806.3 | 3150 | 0.57 | 1391.97 | G300E | 5688900 | 44.64 | G300E | 0 | 0
165 | Story14 | C14 | 40 MPa RC Column (42.5 cm x 42.5 cm) | Column | 40MPa | Concrete Rectangular | 425 | 425 | 1806.3 | 3150 | 0.57 | 1391.97 | G300E | 5688900 | 44.64 | G300E | 0 | 0
166 | Story14 | C17 | 40 MPa RC Column (42.5 cm x 42.5 cm) | Column | 40MPa | Concrete Rectangular | 425 | 425 | 1806.3 | 3150 | 0.57 | 1391.97 | G300E | 5688900 | 44.64 | G300E | 0 | 0
167 | Story14 | C18 | 40 MPa RC Column (42.5 cm x 42.5 cm) | Column | 40MPa | Concrete Rectangular | 425 | 425 | 1806.3 | 3150 | 0.57 | 1391.97 | G300E | 5688900 | 44.64 | G300E | 0 | 0
168 | Story14 | C19 | 40 MPa RC Column (42.5 cm x 42.5 cm) | Column | 40MPa | Concrete Rectangular | 425 | 425 | 1806.3 | 3150 | 0.57 | 1391.97 | G300E | 5688900 | 44.64 | G300E | 0 | 0
169 | Story14 | C2 | 40 MPa RC Column (42.5 cm x 42.5 cm) | Column | 40MPa | Concrete Rectangular | 425 | 425 | 1806.3 | 3150 | 0.57 | 1391.97 | G300E | 5688900 | 44.64 | G300E | 0 | 0
170 | Story14 | C20 | 40 MPa RC Column (42.5 cm x 42.5 cm) | Column | 40MPa | Concrete Rectangular | 425 | 425 | 1806.3 | 3150 | 0.57 | 1391.97 | G300E | 5688900 | 44.64 | G300E | 0 | 0
171 | Story14 | C23 | 40 MPa RC Column (42.5 cm x 42.5 cm) | Column | 40MPa | Concrete Rectangular | 425 | 425 | 1806.3 | 3150 | 0.57 | 1391.97 | G300E | 5688900 | 44.64 | G300E | 0 | 0
172 | Story14 | C24 | 40 MPa RC Column (42.5 cm x 42.5 cm) | Column | 40MPa | Concrete Rectangular | 425 | 425 | 1806.3 | 3150 | 0.57 | 1391.97 | G300E | 5688900 | 44.64 | G300E | 0 | 0
173 | Story14 | C25 | 40 MPa RC Column (42.5 cm x 42.5 cm) | Column | 40MPa | Concrete Rectangular | 425 | 425 | 1806.3 | 3150 | 0.57 | 1391.97 | G300E | 8946000 | 70.19 | G300E | 0 | 0
174 | Story14 | C26 | 40 MPa RC Column (42.5 cm x 42.5 cm) | Column | 40MPa | Concrete Rectangular | 425 | 425 | 1806.3 | 3150 | 0.57 | 1391.97 | G300E | 25605300 | 200.91 | G300E | 0 | 0
175 | Story14 | C27 | 40 MPa RC Column (42.5 cm x 42.5 cm) | Column | 40MPa | Concrete Rectangular | 425 | 425 | 1806.3 | 3150 | 0.57 | 1391.97 | G300E | 23579850 | 185.02 | G300E | 0 | 0
176 | Story14 | C28 | 40 MPa RC Column (42.5 cm x 42.5 cm) | Column | 40MPa | Concrete Rectangular | 425 | 425 | 1806.3 | 3150 | 0.57 | 1391.97 | G300E | 23579850 | 185.02 | G300E | 0 | 0
177 | Story14 | C29 | 40 MPa RC Column (42.5 cm x 42.5 cm) | Column | 40MPa | Concrete Rectangular | 425 | 425 | 1806.3 | 3150 | 0.57 | 1391.97 | G300E | 25630500 | 201.11 | G300E | 0 | 0
178 | Story14 | C3 | 40 MPa RC Column (42.5 cm x 42.5 cm) | Column | 40MPa | Concrete Rectangular | 425 | 425 | 1806.3 | 3150 | 0.57 | 1391.97 | G300E | 6113100 | 47.97 | G300E | 0 | 0
179 | Story14 | C30 | 40 MPa RC Column (42.5 cm x 42.5 cm) | Column | 40MPa | Concrete Rectangular | 425 | 425 | 1806.3 | 3150 | 0.57 | 1391.97 | G300E | 8975400 | 70.42 | G300E | 0 | 0
180 | Story14 | C31 | 40 MPa RC Column (42.5 cm x 42.5 cm) | Column | 40MPa | Concrete Rectangular | 425 | 425 | 1806.3 | 3200 | 0.58 | 1414.07 | G300E | 5779200 | 45.35 | G300E | 0 | 0
181 | Story14 | C32 | 40 MPa RC Column (42.5 cm x 42.5 cm) | Column | 40MPa | Concrete Rectangular | 425 | 425 | 1806.3 | 3150 | 0.57 | 1391.97 | G300E | 5688900 | 44.64 | G300E | 0 | 0
182 | Story14 | C33 | 40 MPa RC Column (42.5 cm x 42.5 cm) | Column | 40MPa | Concrete Rectangular | 425 | 425 | 1806.3 | 3150 | 0.57 | 1391.97 | G300E | 6112050 | 47.96 | G300E | 0 | 0
183 | Story14 | C34 | 40 MPa RC Column (42.5 cm x 42.5 cm) | Column | 40MPa | Concrete Rectangular | 425 | 425 | 1806.3 | 3150 | 0.57 | 1391.97 | G300E | 6111000 | 47.95 | G300E | 0 | 0
184 | Story14 | C35 | 40 MPa RC Column (42.5 cm x 42.5 cm) | Column | 40MPa | Concrete Rectangular | 425 | 425 | 1806.3 | 3150 | 0.57 | 1391.97 | G300E | 5688900 | 44.64 | G300E | 0 | 0
185 | Story14 | C36 | 40 MPa RC Column (42.5 cm x 42.5 cm) | Column | 40MPa | Concrete Rectangular | 425 | 425 | 1806.3 | 3200 | 0.58 | 1414.07 | G300E | 5779200 | 45.35 | G300E | 0 | 0
186 | Story14 | C4 | 40 MPa RC Column (42.5 cm x 42.5 cm) | Column | 40MPa | Concrete Rectangular | 425 | 425 | 1806.3 | 3150 | 0.57 | 1391.97 | G300E | 6113100 | 47.97 | G300E | 0 | 0
187 | Story14 | C5 | 40 MPa RC Column (42.5 cm x 42.5 cm) | Column | 40MPa | Concrete Rectangular | 425 | 425 | 1806.3 | 3150 | 0.57 | 1391.97 | G300E | 5688900 | 44.64 | G300E | 0 | 0
188 | Story14 | C6 | 40 MPa RC Column (42.5 cm x 42.5 cm) | Column | 40MPa | Concrete Rectangular | 425 | 425 | 1806.3 | 3200 | 0.58 | 1414.07 | G300E | 5779200 | 45.35 | G300E | 0 | 0
189 | Story14 | C7 | 40 MPa RC Column (42.5 cm x 42.5 cm) | Column | 40MPa | Concrete Rectangular | 425 | 425 | 1806.3 | 3150 | 0.57 | 1391.97 | G300E | 8947050 | 70.2 | G300E | 0 | 0
190 | Story14 | C8 | 40 MPa RC Column (42.5 cm x 42.5 cm) | Column | 40MPa | Concrete Rectangular | 425 | 425 | 1806.3 | 3150 | 0.57 | 1391.97 | G300E | 25608450 | 200.93 | G300E | 0 | 0
191 | Story14 | C9 | 40 MPa RC Column (42.5 cm x 42.5 cm) | Column | 40MPa | Concrete Rectangular | 425 | 425 | 1806.3 | 3150 | 0.57 | 1391.97 | G300E | 23583000 | 185.04 | G300E | 0 | 0
192 | Story15 | C1 | 40 MPa RC Column (37.5 cm x 37.5 cm) | Column | 40MPa | Concrete Rectangular | 375 | 375 | 1406.3 | 3175 | 0.45 | 1092.32 | G300E | 4464050 | 35.03 | G300E | 0 | 0
193 | Story15 | C10 | 40 MPa RC Column (37.5 cm x 37.5 cm) | Column | 40MPa | Concrete Rectangular | 375 | 375 | 1406.3 | 3150 | 0.44 | 1083.72 | G300E | 32382000 | 254.08 | G300E | 0 | 0
194 | Story15 | C11 | 40 MPa RC Column (37.5 cm x 37.5 cm) | Column | 40MPa | Concrete Rectangular | 375 | 375 | 1406.3 | 3150 | 0.44 | 1083.72 | G300E | 34156500 | 268 | G300E | 0 | 0
195 | Story15 | C12 | 40 MPa RC Column (37.5 cm x 37.5 cm) | Column | 40MPa | Concrete Rectangular | 375 | 375 | 1406.3 | 3150 | 0.44 | 1083.72 | G300E | 19016550 | 149.21 | G300E | 0 | 0
196 | Story15 | C13 | 40 MPa RC Column (37.5 cm x 37.5 cm) | Column | 40MPa | Concrete Rectangular | 375 | 375 | 1406.3 | 3150 | 0.44 | 1083.72 | G300E | 14479500 | 113.61 | G300E | 0 | 0
197 | Story15 | C14 | 40 MPa RC Column (37.5 cm x 37.5 cm) | Column | 40MPa | Concrete Rectangular | 375 | 375 | 1406.3 | 3150 | 0.44 | 1083.72 | G300E | 7692300 | 60.36 | G300E | 0 | 0
198 | Story15 | C17 | 40 MPa RC Column (37.5 cm x 37.5 cm) | Column | 40MPa | Concrete Rectangular | 375 | 375 | 1406.3 | 3150 | 0.44 | 1083.72 | G300E | 7676550 | 60.23 | G300E | 0 | 0
199 | Story15 | C18 | 40 MPa RC Column (37.5 cm x 37.5 cm) | Column | 40MPa | Concrete Rectangular | 375 | 375 | 1406.3 | 3150 | 0.44 | 1083.72 | G300E | 14444850 | 113.34 | G300E | 0 | 0
200 | Story15 | C19 | 40 MPa RC Column (37.5 cm x 37.5 cm) | Column | 40MPa | Concrete Rectangular | 375 | 375 | 1406.3 | 3150 | 0.44 | 1083.72 | G300E | 14479500 | 113.61 | G300E | 0 | 0
201 | Story15 | C2 | 40 MPa RC Column (37.5 cm x 37.5 cm) | Column | 40MPa | Concrete Rectangular | 375 | 375 | 1406.3 | 3150 | 0.44 | 1083.72 | G300E | 9312450 | 73.07 | G300E | 0 | 0
202 | Story15 | C20 | 40 MPa RC Column (37.5 cm x 37.5 cm) | Column | 40MPa | Concrete Rectangular | 375 | 375 | 1406.3 | 3150 | 0.44 | 1083.72 | G300E | 7691250 | 60.35 | G300E | 0 | 0
203 | Story15 | C23 | 40 MPa RC Column (37.5 cm x 37.5 cm) | Column | 40MPa | Concrete Rectangular | 375 | 375 | 1406.3 | 3150 | 0.44 | 1083.72 | G300E | 7718550 | 60.56 | G300E | 0 | 0
204 | Story15 | C24 | 40 MPa RC Column (37.5 cm x 37.5 cm) | Column | 40MPa | Concrete Rectangular | 375 | 375 | 1406.3 | 3150 | 0.44 | 1083.72 | G300E | 14410200 | 113.07 | G300E | 0 | 0
205 | Story15 | C25 | 40 MPa RC Column (37.5 cm x 37.5 cm) | Column | 40MPa | Concrete Rectangular | 375 | 375 | 1406.3 | 3150 | 0.44 | 1083.72 | G300E | 19016550 | 149.21 | G300E | 0 | 0
206 | Story15 | C26 | 40 MPa RC Column (37.5 cm x 37.5 cm) | Column | 40MPa | Concrete Rectangular | 375 | 375 | 1406.3 | 3150 | 0.44 | 1083.72 | G300E | 34156500 | 268 | G300E | 0 | 0
207 | Story15 | C27 | 40 MPa RC Column (37.5 cm x 37.5 cm) | Column | 40MPa | Concrete Rectangular | 375 | 375 | 1406.3 | 3150 | 0.44 | 1083.72 | G300E | 32377800 | 254.05 | G300E | 0 | 0
208 | Story15 | C28 | 40 MPa RC Column (37.5 cm x 37.5 cm) | Column | 40MPa | Concrete Rectangular | 375 | 375 | 1406.3 | 3150 | 0.44 | 1083.72 | G300E | 32378850 | 254.06 | G300E | 0 | 0
209 | Story15 | C29 | 40 MPa RC Column (37.5 cm x 37.5 cm) | Column | 40MPa | Concrete Rectangular | 375 | 375 | 1406.3 | 3150 | 0.44 | 1083.72 | G300E | 34175400 | 268.15 | G300E | 0 | 0
210 | Story15 | C3 | 40 MPa RC Column (37.5 cm x 37.5 cm) | Column | 40MPa | Concrete Rectangular | 375 | 375 | 1406.3 | 3150 | 0.44 | 1083.72 | G300E | 14168700 | 111.17 | G300E | 0 | 0
211 | Story15 | C30 | 40 MPa RC Column (37.5 cm x 37.5 cm) | Column | 40MPa | Concrete Rectangular | 375 | 375 | 1406.3 | 3150 | 0.44 | 1083.72 | G300E | 19045950 | 149.44 | G300E | 0 | 0
212 | Story15 | C31 | 40 MPa RC Column (37.5 cm x 37.5 cm) | Column | 40MPa | Concrete Rectangular | 375 | 375 | 1406.3 | 3175 | 0.45 | 1092.32 | G300E | 4464050 | 35.03 | G300E | 0 | 0
213 | Story15 | C32 | 40 MPa RC Column (37.5 cm x 37.5 cm) | Column | 40MPa | Concrete Rectangular | 375 | 375 | 1406.3 | 3150 | 0.44 | 1083.72 | G300E | 9309300 | 73.04 | G300E | 0 | 0
214 | Story15 | C33 | 40 MPa RC Column (37.5 cm x 37.5 cm) | Column | 40MPa | Concrete Rectangular | 375 | 375 | 1406.3 | 3150 | 0.44 | 1083.72 | G300E | 14165550 | 111.15 | G300E | 0 | 0
215 | Story15 | C34 | 40 MPa RC Column (37.5 cm x 37.5 cm) | Column | 40MPa | Concrete Rectangular | 375 | 375 | 1406.3 | 3150 | 0.44 | 1083.72 | G300E | 14163450 | 111.13 | G300E | 0 | 0
216 | Story15 | C35 | 40 MPa RC Column (37.5 cm x 37.5 cm) | Column | 40MPa | Concrete Rectangular | 375 | 375 | 1406.3 | 3150 | 0.44 | 1083.72 | G300E | 9306150 | 73.02 | G300E | 0 | 0
217 | Story15 | C36 | 40 MPa RC Column (37.5 cm x 37.5 cm) | Column | 40MPa | Concrete Rectangular | 375 | 375 | 1406.3 | 3175 | 0.45 | 1092.32 | G300E | 4464050 | 35.03 | G300E | 0 | 0
218 | Story15 | C4 | 40 MPa RC Column (37.5 cm x 37.5 cm) | Column | 40MPa | Concrete Rectangular | 375 | 375 | 1406.3 | 3150 | 0.44 | 1083.72 | G300E | 14168700 | 111.17 | G300E | 0 | 0
219 | Story15 | C5 | 40 MPa RC Column (37.5 cm x 37.5 cm) | Column | 40MPa | Concrete Rectangular | 375 | 375 | 1406.3 | 3150 | 0.44 | 1083.72 | G300E | 9312450 | 73.07 | G300E | 0 | 0
220 | Story15 | C6 | 40 MPa RC Column (37.5 cm x 37.5 cm) | Column | 40MPa | Concrete Rectangular | 375 | 375 | 1406.3 | 3175 | 0.45 | 1092.32 | G300E | 4464050 | 35.03 | G300E | 0 | 0
221 | Story15 | C7 | 40 MPa RC Column (37.5 cm x 37.5 cm) | Column | 40MPa | Concrete Rectangular | 375 | 375 | 1406.3 | 3150 | 0.44 | 1083.72 | G300E | 19016550 | 149.21 | G300E | 0 | 0
222 | Story15 | C8 | 40 MPa RC Column (37.5 cm x 37.5 cm) | Column | 40MPa | Concrete Rectangular | 375 | 375 | 1406.3 | 3150 | 0.44 | 1083.72 | G300E | 34159650 | 268.03 | G300E | 0 | 0
223 | Story15 | C9 | 40 MPa RC Column (37.5 cm x 37.5 cm) | Column | 40MPa | Concrete Rectangular | 375 | 375 | 1406.3 | 3150 | 0.44 | 1083.72 | G300E | 32382000 | 254.08 | G300E | 0 | 0
224 | Story16 | C1 | 40 MPa RC Column (37.5 cm x 37.5 cm) | Column | 40MPa | Concrete Rectangular | 375 | 375 | 1406.3 | 3175 | 0.45 | 1092.32 | G300E | 4464050 | 35.03 | G300E | 0 | 0
225 | Story16 | C10 | 40 MPa RC Column (37.5 cm x 37.5 cm) | Column | 40MPa | Concrete Rectangular | 375 | 375 | 1406.3 | 3150 | 0.44 | 1083.72 | G300E | 24626700 | 193.23 | G300E | 0 | 0
226 | Story16 | C11 | 40 MPa RC Column (37.5 cm x 37.5 cm) | Column | 40MPa | Concrete Rectangular | 375 | 375 | 1406.3 | 3150 | 0.44 | 1083.72 | G300E | 26170200 | 205.34 | G300E | 0 | 0
227 | Story16 | C12 | 40 MPa RC Column (37.5 cm x 37.5 cm) | Column | 40MPa | Concrete Rectangular | 375 | 375 | 1406.3 | 3150 | 0.44 | 1083.72 | G300E | 14097300 | 110.61 | G300E | 0 | 0
228 | Story16 | C13 | 40 MPa RC Column (37.5 cm x 37.5 cm) | Column | 40MPa | Concrete Rectangular | 375 | 375 | 1406.3 | 3150 | 0.44 | 1083.72 | G300E | 8964900 | 70.34 | G300E | 0 | 0
229 | Story16 | C14 | 40 MPa RC Column (37.5 cm x 37.5 cm) | Column | 40MPa | Concrete Rectangular | 375 | 375 | 1406.3 | 3150 | 0.44 | 1083.72 | G300E | 5286750 | 41.48 | G300E | 0 | 0
230 | Story16 | C17 | 40 MPa RC Column (37.5 cm x 37.5 cm) | Column | 40MPa | Concrete Rectangular | 375 | 375 | 1406.3 | 3150 | 0.44 | 1083.72 | G300E | 5275200 | 41.39 | G300E | 0 | 0
231 | Story16 | C18 | 40 MPa RC Column (37.5 cm x 37.5 cm) | Column | 40MPa | Concrete Rectangular | 375 | 375 | 1406.3 | 3150 | 0.44 | 1083.72 | G300E | 8934450 | 70.1 | G300E | 0 | 0
232 | Story16 | C19 | 40 MPa RC Column (37.5 cm x 37.5 cm) | Column | 40MPa | Concrete Rectangular | 375 | 375 | 1406.3 | 3150 | 0.44 | 1083.72 | G300E | 8963850 | 70.33 | G300E | 0 | 0
233 | Story16 | C2 | 40 MPa RC Column (37.5 cm x 37.5 cm) | Column | 40MPa | Concrete Rectangular | 375 | 375 | 1406.3 | 3150 | 0.44 | 1083.72 | G300E | 7594650 | 59.59 | G300E | 0 | 0
234 | Story16 | C20 | 40 MPa RC Column (37.5 cm x 37.5 cm) | Column | 40MPa | Concrete Rectangular | 375 | 375 | 1406.3 | 3150 | 0.44 | 1083.72 | G300E | 5286750 | 41.48 | G300E | 0 | 0
235 | Story16 | C23 | 40 MPa RC Column (37.5 cm x 37.5 cm) | Column | 40MPa | Concrete Rectangular | 375 | 375 | 1406.3 | 3150 | 0.44 | 1083.72 | G300E | 5287800 | 41.49 | G300E | 0 | 0
236 | Story16 | C24 | 40 MPa RC Column (37.5 cm x 37.5 cm) | Column | 40MPa | Concrete Rectangular | 375 | 375 | 1406.3 | 3150 | 0.44 | 1083.72 | G300E | 8914500 | 69.95 | G300E | 0 | 0
237 | Story16 | C25 | 40 MPa RC Column (37.5 cm x 37.5 cm) | Column | 40MPa | Concrete Rectangular | 375 | 375 | 1406.3 | 3150 | 0.44 | 1083.72 | G300E | 14096250 | 110.6 | G300E | 0 | 0
238 | Story16 | C26 | 40 MPa RC Column (37.5 cm x 37.5 cm) | Column | 40MPa | Concrete Rectangular | 375 | 375 | 1406.3 | 3150 | 0.44 | 1083.72 | G300E | 26171250 | 205.35 | G300E | 0 | 0
239 | Story16 | C27 | 40 MPa RC Column (37.5 cm x 37.5 cm) | Column | 40MPa | Concrete Rectangular | 375 | 375 | 1406.3 | 3150 | 0.44 | 1083.72 | G300E | 24623550 | 193.21 | G300E | 0 | 0
240 | Story16 | C28 | 40 MPa RC Column (37.5 cm x 37.5 cm) | Column | 40MPa | Concrete Rectangular | 375 | 375 | 1406.3 | 3150 | 0.44 | 1083.72 | G300E | 24623550 | 193.21 | G300E | 0 | 0
241 | Story16 | C29 | 40 MPa RC Column (37.5 cm x 37.5 cm) | Column | 40MPa | Concrete Rectangular | 375 | 375 | 1406.3 | 3150 | 0.44 | 1083.72 | G300E | 26189100 | 205.49 | G300E | 0 | 0
242 | Story16 | C3 | 40 MPa RC Column (37.5 cm x 37.5 cm) | Column | 40MPa | Concrete Rectangular | 375 | 375 | 1406.3 | 3150 | 0.44 | 1083.72 | G300E | 10682700 | 83.82 | G300E | 0 | 0
243 | Story16 | C30 | 40 MPa RC Column (37.5 cm x 37.5 cm) | Column | 40MPa | Concrete Rectangular | 375 | 375 | 1406.3 | 3150 | 0.44 | 1083.72 | G300E | 14119350 | 110.79 | G300E | 0 | 0
244 | Story16 | C31 | 40 MPa RC Column (37.5 cm x 37.5 cm) | Column | 40MPa | Concrete Rectangular | 375 | 375 | 1406.3 | 3175 | 0.45 | 1092.32 | G300E | 4464050 | 35.03 | G300E | 0 | 0
245 | Story16 | C32 | 40 MPa RC Column (37.5 cm x 37.5 cm) | Column | 40MPa | Concrete Rectangular | 375 | 375 | 1406.3 | 3150 | 0.44 | 1083.72 | G300E | 7591500 | 59.57 | G300E | 0 | 0
246 | Story16 | C33 | 40 MPa RC Column (37.5 cm x 37.5 cm) | Column | 40MPa | Concrete Rectangular | 375 | 375 | 1406.3 | 3150 | 0.44 | 1083.72 | G300E | 10679550 | 83.8 | G300E | 0 | 0
247 | Story16 | C34 | 40 MPa RC Column (37.5 cm x 37.5 cm) | Column | 40MPa | Concrete Rectangular | 375 | 375 | 1406.3 | 3150 | 0.44 | 1083.72 | G300E | 10678500 | 83.79 | G300E | 0 | 0
248 | Story16 | C35 | 40 MPa RC Column (37.5 cm x 37.5 cm) | Column | 40MPa | Concrete Rectangular | 375 | 375 | 1406.3 | 3150 | 0.44 | 1083.72 | G300E | 7589400 | 59.55 | G300E | 0 | 0
249 | Story16 | C36 | 40 MPa RC Column (37.5 cm x 37.5 cm) | Column | 40MPa | Concrete Rectangular | 375 | 375 | 1406.3 | 3175 | 0.45 | 1092.32 | G300E | 4464050 | 35.03 | G300E | 0 | 0
250 | Story16 | C4 | 40 MPa RC Column (37.5 cm x 37.5 cm) | Column | 40MPa | Concrete Rectangular | 375 | 375 | 1406.3 | 3150 | 0.44 | 1083.72 | G300E | 10682700 | 83.82 | G300E | 0 | 0
251 | Story16 | C5 | 40 MPa RC Column (37.5 cm x 37.5 cm) | Column | 40MPa | Concrete Rectangular | 375 | 375 | 1406.3 | 3150 | 0.44 | 1083.72 | G300E | 7594650 | 59.59 | G300E | 0 | 0
252 | Story16 | C6 | 40 MPa RC Column (37.5 cm x 37.5 cm) | Column | 40MPa | Concrete Rectangular | 375 | 375 | 1406.3 | 3175 | 0.45 | 1092.32 | G300E | 4464050 | 35.03 | G300E | 0 | 0
253 | Story16 | C7 | 40 MPa RC Column (37.5 cm x 37.5 cm) | Column | 40MPa | Concrete Rectangular | 375 | 375 | 1406.3 | 3150 | 0.44 | 1083.72 | G300E | 14096250 | 110.6 | G300E | 0 | 0
254 | Story16 | C8 | 40 MPa RC Column (37.5 cm x 37.5 cm) | Column | 40MPa | Concrete Rectangular | 375 | 375 | 1406.3 | 3150 | 0.44 | 1083.72 | G300E | 26173350 | 205.37 | G300E | 0 | 0
255 | Story16 | C9 | 40 MPa RC Column (37.5 cm x 37.5 cm) | Column | 40MPa | Concrete Rectangular | 375 | 375 | 1406.3 | 3150 | 0.44 | 1083.72 | G300E | 24626700 | 193.23 | G300E | 0 | 0
256 | Story17 | C1 | 40 MPa RC Column (35 cm x 35 cm) | Column | 40MPa | Concrete Rectangular | 350 | 350 | 1225 | 3175 | 0.39 | 951.53 | G300E | 3889375 | 30.52 | G300E | 0 | 0
257 | Story17 | C10 | 40 MPa RC Column (35 cm x 35 cm) | Column | 40MPa | Concrete Rectangular | 350 | 350 | 1225 | 3150 | 0.39 | 944.04 | G300E | 24399900 | 191.45 | G300E | 0 | 0
258 | Story17 | C11 | 40 MPa RC Column (35 cm x 35 cm) | Column | 40MPa | Concrete Rectangular | 350 | 350 | 1225 | 3150 | 0.39 | 944.04 | G300E | 25926600 | 203.43 | G300E | 0 | 0
259 | Story17 | C12 | 40 MPa RC Column (35 cm x 35 cm) | Column | 40MPa | Concrete Rectangular | 350 | 350 | 1225 | 3150 | 0.39 | 944.04 | G300E | 15221850 | 119.44 | G300E | 0 | 0
260 | Story17 | C13 | 40 MPa RC Column (35 cm x 35 cm) | Column | 40MPa | Concrete Rectangular | 350 | 350 | 1225 | 3150 | 0.39 | 944.04 | G300E | 10424400 | 81.79 | G300E | 0 | 0
261 | Story17 | C14 | 40 MPa RC Column (35 cm x 35 cm) | Column | 40MPa | Concrete Rectangular | 350 | 350 | 1225 | 3150 | 0.39 | 944.04 | G300E | 6235950 | 48.93 | G300E | 0 | 0
262 | Story17 | C17 | 40 MPa RC Column (35 cm x 35 cm) | Column | 40MPa | Concrete Rectangular | 350 | 350 | 1225 | 3150 | 0.39 | 944.04 | G300E | 6217050 | 48.78 | G300E | 0 | 0
263 | Story17 | C18 | 40 MPa RC Column (35 cm x 35 cm) | Column | 40MPa | Concrete Rectangular | 350 | 350 | 1225 | 3150 | 0.39 | 944.04 | G300E | 10398150 | 81.59 | G300E | 0 | 0
264 | Story17 | C19 | 40 MPa RC Column (35 cm x 35 cm) | Column | 40MPa | Concrete Rectangular | 350 | 350 | 1225 | 3150 | 0.39 | 944.04 | G300E | 10423350 | 81.79 | G300E | 0 | 0
265 | Story17 | C2 | 40 MPa RC Column (35 cm x 35 cm) | Column | 40MPa | Concrete Rectangular | 350 | 350 | 1225 | 3150 | 0.39 | 944.04 | G300E | 8603700 | 67.51 | G300E | 0 | 0
266 | Story17 | C20 | 40 MPa RC Column (35 cm x 35 cm) | Column | 40MPa | Concrete Rectangular | 350 | 350 | 1225 | 3150 | 0.39 | 944.04 | G300E | 6235950 | 48.93 | G300E | 0 | 0
267 | Story17 | C23 | 40 MPa RC Column (35 cm x 35 cm) | Column | 40MPa | Concrete Rectangular | 350 | 350 | 1225 | 3150 | 0.39 | 944.04 | G300E | 6237000 | 48.94 | G300E | 0 | 0
268 | Story17 | C24 | 40 MPa RC Column (35 cm x 35 cm) | Column | 40MPa | Concrete Rectangular | 350 | 350 | 1225 | 3150 | 0.39 | 944.04 | G300E | 10382400 | 81.46 | G300E | 0 | 0
269 | Story17 | C25 | 40 MPa RC Column (35 cm x 35 cm) | Column | 40MPa | Concrete Rectangular | 350 | 350 | 1225 | 3150 | 0.39 | 944.04 | G300E | 15221850 | 119.44 | G300E | 0 | 0
270 | Story17 | C26 | 40 MPa RC Column (35 cm x 35 cm) | Column | 40MPa | Concrete Rectangular | 350 | 350 | 1225 | 3150 | 0.39 | 944.04 | G300E | 25928700 | 203.45 | G300E | 0 | 0
271 | Story17 | C27 | 40 MPa RC Column (35 cm x 35 cm) | Column | 40MPa | Concrete Rectangular | 350 | 350 | 1225 | 3150 | 0.39 | 944.04 | G300E | 24397800 | 191.43 | G300E | 0 | 0
272 | Story17 | C28 | 40 MPa RC Column (35 cm x 35 cm) | Column | 40MPa | Concrete Rectangular | 350 | 350 | 1225 | 3150 | 0.39 | 944.04 | G300E | 24398850 | 191.44 | G300E | 0 | 0
273 | Story17 | C29 | 40 MPa RC Column (35 cm x 35 cm) | Column | 40MPa | Concrete Rectangular | 350 | 350 | 1225 | 3150 | 0.39 | 944.04 | G300E | 25947600 | 203.59 | G300E | 0 | 0
274 | Story17 | C3 | 40 MPa RC Column (35 cm x 35 cm) | Column | 40MPa | Concrete Rectangular | 350 | 350 | 1225 | 3150 | 0.39 | 944.04 | G300E | 12227250 | 95.94 | G300E | 0 | 0
275 | Story17 | C30 | 40 MPa RC Column (35 cm x 35 cm) | Column | 40MPa | Concrete Rectangular | 350 | 350 | 1225 | 3150 | 0.39 | 944.04 | G300E | 15242850 | 119.6 | G300E | 0 | 0
276 | Story17 | C31 | 40 MPa RC Column (35 cm x 35 cm) | Column | 40MPa | Concrete Rectangular | 350 | 350 | 1225 | 3175 | 0.39 | 951.53 | G300E | 3889375 | 30.52 | G300E | 0 | 0
277 | Story17 | C32 | 40 MPa RC Column (35 cm x 35 cm) | Column | 40MPa | Concrete Rectangular | 350 | 350 | 1225 | 3150 | 0.39 | 944.04 | G300E | 8601600 | 67.49 | G300E | 0 | 0
278 | Story17 | C33 | 40 MPa RC Column (35 cm x 35 cm) | Column | 40MPa | Concrete Rectangular | 350 | 350 | 1225 | 3150 | 0.39 | 944.04 | G300E | 12223050 | 95.91 | G300E | 0 | 0
279 | Story17 | C34 | 40 MPa RC Column (35 cm x 35 cm) | Column | 40MPa | Concrete Rectangular | 350 | 350 | 1225 | 3150 | 0.39 | 944.04 | G300E | 12222000 | 95.9 | G300E | 0 | 0
280 | Story17 | C35 | 40 MPa RC Column (35 cm x 35 cm) | Column | 40MPa | Concrete Rectangular | 350 | 350 | 1225 | 3150 | 0.39 | 944.04 | G300E | 8599500 | 67.47 | G300E | 0 | 0
281 | Story17 | C36 | 40 MPa RC Column (35 cm x 35 cm) | Column | 40MPa | Concrete Rectangular | 350 | 350 | 1225 | 3175 | 0.39 | 951.53 | G300E | 3889375 | 30.52 | G300E | 0 | 0
282 | Story17 | C4 | 40 MPa RC Column (35 cm x 35 cm) | Column | 40MPa | Concrete Rectangular | 350 | 350 | 1225 | 3150 | 0.39 | 944.04 | G300E | 12227250 | 95.94 | G300E | 0 | 0
283 | Story17 | C5 | 40 MPa RC Column (35 cm x 35 cm) | Column | 40MPa | Concrete Rectangular | 350 | 350 | 1225 | 3150 | 0.39 | 944.04 | G300E | 8603700 | 67.51 | G300E | 0 | 0
284 | Story17 | C6 | 40 MPa RC Column (35 cm x 35 cm) | Column | 40MPa | Concrete Rectangular | 350 | 350 | 1225 | 3175 | 0.39 | 951.53 | G300E | 3889375 | 30.52 | G300E | 0 | 0
285 | Story17 | C7 | 40 MPa RC Column (35 cm x 35 cm) | Column | 40MPa | Concrete Rectangular | 350 | 350 | 1225 | 3150 | 0.39 | 944.04 | G300E | 15222900 | 119.44 | G300E | 0 | 0
286 | Story17 | C8 | 40 MPa RC Column (35 cm x 35 cm) | Column | 40MPa | Concrete Rectangular | 350 | 350 | 1225 | 3150 | 0.39 | 944.04 | G300E | 25928700 | 203.45 | G300E | 0 | 0
287 | Story17 | C9 | 40 MPa RC Column (35 cm x 35 cm) | Column | 40MPa | Concrete Rectangular | 350 | 350 | 1225 | 3150 | 0.39 | 944.04 | G300E | 24402000 | 191.47 | G300E | 0 | 0
288 | Story18 | C1 | 40 MPa RC Column (35 cm x 35 cm) | Column | 40MPa | Concrete Rectangular | 350 | 350 | 1225 | 3175 | 0.39 | 951.53 | G300E | 3889375 | 30.52 | G300E | 0 | 0
289 | Story18 | C10 | 40 MPa RC Column (35 cm x 35 cm) | Column | 40MPa | Concrete Rectangular | 350 | 350 | 1225 | 3150 | 0.39 | 944.04 | G300E | 17304000 | 135.77 | G300E | 0 | 0
290 | Story18 | C11 | 40 MPa RC Column (35 cm x 35 cm) | Column | 40MPa | Concrete Rectangular | 350 | 350 | 1225 | 3150 | 0.39 | 944.04 | G300E | 18012750 | 141.33 | G300E | 0 | 0
291 | Story18 | C12 | 40 MPa RC Column (35 cm x 35 cm) | Column | 40MPa | Concrete Rectangular | 350 | 350 | 1225 | 3150 | 0.39 | 944.04 | G300E | 10089450 | 79.17 | G300E | 0 | 0
292 | Story18 | C13 | 40 MPa RC Column (35 cm x 35 cm) | Column | 40MPa | Concrete Rectangular | 350 | 350 | 1225 | 3150 | 0.39 | 944.04 | G300E | 5168100 | 40.55 | G300E | 0 | 0
293 | Story18 | C14 | 40 MPa RC Column (35 cm x 35 cm) | Column | 40MPa | Concrete Rectangular | 350 | 350 | 1225 | 3150 | 0.39 | 944.04 | G300E | 5526150 | 43.36 | G300E | 0 | 0
294 | Story18 | C17 | 40 MPa RC Column (35 cm x 35 cm) | Column | 40MPa | Concrete Rectangular | 350 | 350 | 1225 | 3150 | 0.39 | 944.04 | G300E | 5506200 | 43.2 | G300E | 0 | 0
295 | Story18 | C18 | 40 MPa RC Column (35 cm x 35 cm) | Column | 40MPa | Concrete Rectangular | 350 | 350 | 1225 | 3150 | 0.39 | 944.04 | G300E | 5154450 | 40.44 | G300E | 0 | 0
296 | Story18 | C19 | 40 MPa RC Column (35 cm x 35 cm) | Column | 40MPa | Concrete Rectangular | 350 | 350 | 1225 | 3150 | 0.39 | 944.04 | G300E | 5167050 | 40.54 | G300E | 0 | 0
297 | Story18 | C2 | 40 MPa RC Column (35 cm x 35 cm) | Column | 40MPa | Concrete Rectangular | 350 | 350 | 1225 | 3150 | 0.39 | 944.04 | G300E | 7080150 | 55.55 | G300E | 0 | 0
298 | Story18 | C20 | 40 MPa RC Column (35 cm x 35 cm) | Column | 40MPa | Concrete Rectangular | 350 | 350 | 1225 | 3150 | 0.39 | 944.04 | G300E | 5504100 | 43.19 | G300E | 0 | 0
299 | Story18 | C23 | 40 MPa RC Column (35 cm x 35 cm) | Column | 40MPa | Concrete Rectangular | 350 | 350 | 1225 | 3150 | 0.39 | 944.04 | G300E | 5532450 | 43.41 | G300E | 0 | 0
300 | Story18 | C24 | 40 MPa RC Column (35 cm x 35 cm) | Column | 40MPa | Concrete Rectangular | 350 | 350 | 1225 | 3150 | 0.39 | 944.04 | G300E | 5152350 | 40.43 | G300E | 0 | 0
301 | Story18 | C25 | 40 MPa RC Column (35 cm x 35 cm) | Column | 40MPa | Concrete Rectangular | 350 | 350 | 1225 | 3150 | 0.39 | 944.04 | G300E | 10089450 | 79.17 | G300E | 0 | 0
302 | Story18 | C26 | 40 MPa RC Column (35 cm x 35 cm) | Column | 40MPa | Concrete Rectangular | 350 | 350 | 1225 | 3150 | 0.39 | 944.04 | G300E | 18012750 | 141.33 | G300E | 0 | 0
303 | Story18 | C27 | 40 MPa RC Column (35 cm x 35 cm) | Column | 40MPa | Concrete Rectangular | 350 | 350 | 1225 | 3150 | 0.39 | 944.04 | G300E | 17301900 | 135.76 | G300E | 0 | 0
304 | Story18 | C28 | 40 MPa RC Column (35 cm x 35 cm) | Column | 40MPa | Concrete Rectangular | 350 | 350 | 1225 | 3150 | 0.39 | 944.04 | G300E | 17302950 | 135.77 | G300E | 0 | 0
305 | Story18 | C29 | 40 MPa RC Column (35 cm x 35 cm) | Column | 40MPa | Concrete Rectangular | 350 | 350 | 1225 | 3150 | 0.39 | 944.04 | G300E | 18031650 | 141.48 | G300E | 0 | 0
306 | Story18 | C3 | 40 MPa RC Column (35 cm x 35 cm) | Column | 40MPa | Concrete Rectangular | 350 | 350 | 1225 | 3150 | 0.39 | 944.04 | G300E | 9733500 | 76.37 | G300E | 0 | 0
307 | Story18 | C30 | 40 MPa RC Column (35 cm x 35 cm) | Column | 40MPa | Concrete Rectangular | 350 | 350 | 1225 | 3150 | 0.39 | 944.04 | G300E | 10098900 | 79.24 | G300E | 0 | 0
308 | Story18 | C31 | 40 MPa RC Column (35 cm x 35 cm) | Column | 40MPa | Concrete Rectangular | 350 | 350 | 1225 | 3175 | 0.39 | 951.53 | G300E | 3889375 | 30.52 | G300E | 0 | 0
309 | Story18 | C32 | 40 MPa RC Column (35 cm x 35 cm) | Column | 40MPa | Concrete Rectangular | 350 | 350 | 1225 | 3150 | 0.39 | 944.04 | G300E | 7078050 | 55.54 | G300E | 0 | 0
310 | Story18 | C33 | 40 MPa RC Column (35 cm x 35 cm) | Column | 40MPa | Concrete Rectangular | 350 | 350 | 1225 | 3150 | 0.39 | 944.04 | G300E | 9730350 | 76.35 | G300E | 0 | 0
311 | Story18 | C34 | 40 MPa RC Column (35 cm x 35 cm) | Column | 40MPa | Concrete Rectangular | 350 | 350 | 1225 | 3150 | 0.39 | 944.04 | G300E | 9729300 | 76.34 | G300E | 0 | 0
312 | Story18 | C35 | 40 MPa RC Column (35 cm x 35 cm) | Column | 40MPa | Concrete Rectangular | 350 | 350 | 1225 | 3150 | 0.39 | 944.04 | G300E | 7075950 | 55.52 | G300E | 0 | 0
313 | Story18 | C36 | 40 MPa RC Column (35 cm x 35 cm) | Column | 40MPa | Concrete Rectangular | 350 | 350 | 1225 | 3175 | 0.39 | 951.53 | G300E | 3889375 | 30.52 | G300E | 0 | 0
314 | Story18 | C4 | 40 MPa RC Column (35 cm x 35 cm) | Column | 40MPa | Concrete Rectangular | 350 | 350 | 1225 | 3150 | 0.39 | 944.04 | G300E | 9733500 | 76.37 | G300E | 0 | 0
315 | Story18 | C5 | 40 MPa RC Column (35 cm x 35 cm) | Column | 40MPa | Concrete Rectangular | 350 | 350 | 1225 | 3150 | 0.39 | 944.04 | G300E | 7080150 | 55.55 | G300E | 0 | 0
316 | Story18 | C6 | 40 MPa RC Column (35 cm x 35 cm) | Column | 40MPa | Concrete Rectangular | 350 | 350 | 1225 | 3175 | 0.39 | 951.53 | G300E | 3889375 | 30.52 | G300E | 0 | 0
317 | Story18 | C7 | 40 MPa RC Column (35 cm x 35 cm) | Column | 40MPa | Concrete Rectangular | 350 | 350 | 1225 | 3150 | 0.39 | 944.04 | G300E | 10089450 | 79.17 | G300E | 0 | 0
318 | Story18 | C8 | 40 MPa RC Column (35 cm x 35 cm) | Column | 40MPa | Concrete Rectangular | 350 | 350 | 1225 | 3150 | 0.39 | 944.04 | G300E | 18014850 | 141.35 | G300E | 0 | 0
319 | Story18 | C9 | 40 MPa RC Column (35 cm x 35 cm) | Column | 40MPa | Concrete Rectangular | 350 | 350 | 1225 | 3150 | 0.39 | 944.04 | G300E | 17304000 | 135.77 | G300E | 0 | 0
320 | Story19 | C1 | 40 MPa RC Column (32.5 cm x 32.5 cm) | Column | 40MPa | Concrete Rectangular | 325 | 325 | 1056.3 | 3175 | 0.34 | 820.45 | G300E | 3352800 | 26.31 | G300E | 0 | 0
321 | Story19 | C10 | 40 MPa RC Column (32.5 cm x 32.5 cm) | Column | 40MPa | Concrete Rectangular | 325 | 325 | 1056.3 | 3150 | 0.33 | 813.99 | G300E | 16951200 | 133.01 | G300E | 0 | 0
322 | Story19 | C11 | 40 MPa RC Column (32.5 cm x 32.5 cm) | Column | 40MPa | Concrete Rectangular | 325 | 325 | 1056.3 | 3150 | 0.33 | 813.99 | G300E | 17323950 | 135.93 | G300E | 0 | 0
323 | Story19 | C12 | 40 MPa RC Column (32.5 cm x 32.5 cm) | Column | 40MPa | Concrete Rectangular | 325 | 325 | 1056.3 | 3150 | 0.33 | 813.99 | G300E | 11001900 | 86.32 | G300E | 0 | 0
324 | Story19 | C13 | 40 MPa RC Column (32.5 cm x 32.5 cm) | Column | 40MPa | Concrete Rectangular | 325 | 325 | 1056.3 | 3150 | 0.33 | 813.99 | G300E | 7050750 | 55.32 | G300E | 0 | 0
325 | Story19 | C14 | 40 MPa RC Column (32.5 cm x 32.5 cm) | Column | 40MPa | Concrete Rectangular | 325 | 325 | 1056.3 | 3150 | 0.33 | 813.99 | G300E | 5825400 | 45.71 | G300E | 0 | 0
326 | Story19 | C17 | 40 MPa RC Column (32.5 cm x 32.5 cm) | Column | 40MPa | Concrete Rectangular | 325 | 325 | 1056.3 | 3150 | 0.33 | 813.99 | G300E | 5800200 | 45.51 | G300E | 0 | 0
327 | Story19 | C18 | 40 MPa RC Column (32.5 cm x 32.5 cm) | Column | 40MPa | Concrete Rectangular | 325 | 325 | 1056.3 | 3150 | 0.33 | 813.99 | G300E | 7033950 | 55.19 | G300E | 0 | 0
328 | Story19 | C19 | 40 MPa RC Column (32.5 cm x 32.5 cm) | Column | 40MPa | Concrete Rectangular | 325 | 325 | 1056.3 | 3150 | 0.33 | 813.99 | G300E | 7049700 | 55.31 | G300E | 0 | 0
329 | Story19 | C2 | 40 MPa RC Column (32.5 cm x 32.5 cm) | Column | 40MPa | Concrete Rectangular | 325 | 325 | 1056.3 | 3150 | 0.33 | 813.99 | G300E | 7930650 | 62.23 | G300E | 0 | 0
330 | Story19 | C20 | 40 MPa RC Column (32.5 cm x 32.5 cm) | Column | 40MPa | Concrete Rectangular | 325 | 325 | 1056.3 | 3150 | 0.33 | 813.99 | G300E | 5799150 | 45.5 | G300E | 0 | 0
331 | Story19 | C23 | 40 MPa RC Column (32.5 cm x 32.5 cm) | Column | 40MPa | Concrete Rectangular | 325 | 325 | 1056.3 | 3150 | 0.33 | 813.99 | G300E | 5819100 | 45.66 | G300E | 0 | 0
332 | Story19 | C24 | 40 MPa RC Column (32.5 cm x 32.5 cm) | Column | 40MPa | Concrete Rectangular | 325 | 325 | 1056.3 | 3150 | 0.33 | 813.99 | G300E | 7029750 | 55.16 | G300E | 0 | 0
333 | Story19 | C25 | 40 MPa RC Column (32.5 cm x 32.5 cm) | Column | 40MPa | Concrete Rectangular | 325 | 325 | 1056.3 | 3150 | 0.33 | 813.99 | G300E | 11000850 | 86.32 | G300E | 0 | 0
334 | Story19 | C26 | 40 MPa RC Column (32.5 cm x 32.5 cm) | Column | 40MPa | Concrete Rectangular | 325 | 325 | 1056.3 | 3150 | 0.33 | 813.99 | G300E | 17325000 | 135.94 | G300E | 0 | 0
335 | Story19 | C27 | 40 MPa RC Column (32.5 cm x 32.5 cm) | Column | 40MPa | Concrete Rectangular | 325 | 325 | 1056.3 | 3150 | 0.33 | 813.99 | G300E | 16950150 | 133 | G300E | 0 | 0
336 | Story19 | C28 | 40 MPa RC Column (32.5 cm x 32.5 cm) | Column | 40MPa | Concrete Rectangular | 325 | 325 | 1056.3 | 3150 | 0.33 | 813.99 | G300E | 16950150 | 133 | G300E | 0 | 0
337 | Story19 | C29 | 40 MPa RC Column (32.5 cm x 32.5 cm) | Column | 40MPa | Concrete Rectangular | 325 | 325 | 1056.3 | 3150 | 0.33 | 813.99 | G300E | 17340750 | 136.06 | G300E | 0 | 0
338 | Story19 | C3 | 40 MPa RC Column (32.5 cm x 32.5 cm) | Column | 40MPa | Concrete Rectangular | 325 | 325 | 1056.3 | 3150 | 0.33 | 813.99 | G300E | 10377150 | 81.42 | G300E | 0 | 0
339 | Story19 | C30 | 40 MPa RC Column (32.5 cm x 32.5 cm) | Column | 40MPa | Concrete Rectangular | 325 | 325 | 1056.3 | 3150 | 0.33 | 813.99 | G300E | 11010300 | 86.39 | G300E | 0 | 0
340 | Story19 | C31 | 40 MPa RC Column (32.5 cm x 32.5 cm) | Column | 40MPa | Concrete Rectangular | 325 | 325 | 1056.3 | 3175 | 0.34 | 820.45 | G300E | 3352800 | 26.31 | G300E | 0 | 0
341 | Story19 | C32 | 40 MPa RC Column (32.5 cm x 32.5 cm) | Column | 40MPa | Concrete Rectangular | 325 | 325 | 1056.3 | 3150 | 0.33 | 813.99 | G300E | 7928550 | 62.21 | G300E | 0 | 0
342 | Story19 | C33 | 40 MPa RC Column (32.5 cm x 32.5 cm) | Column | 40MPa | Concrete Rectangular | 325 | 325 | 1056.3 | 3150 | 0.33 | 813.99 | G300E | 10374000 | 81.4 | G300E | 0 | 0
343 | Story19 | C34 | 40 MPa RC Column (32.5 cm x 32.5 cm) | Column | 40MPa | Concrete Rectangular | 325 | 325 | 1056.3 | 3150 | 0.33 | 813.99 | G300E | 10372950 | 81.39 | G300E | 0 | 0
344 | Story19 | C35 | 40 MPa RC Column (32.5 cm x 32.5 cm) | Column | 40MPa | Concrete Rectangular | 325 | 325 | 1056.3 | 3150 | 0.33 | 813.99 | G300E | 7926450 | 62.19 | G300E | 0 | 0
345 | Story19 | C36 | 40 MPa RC Column (32.5 cm x 32.5 cm) | Column | 40MPa | Concrete Rectangular | 325 | 325 | 1056.3 | 3175 | 0.34 | 820.45 | G300E | 3352800 | 26.31 | G300E | 0 | 0
346 | Story19 | C4 | 40 MPa RC Column (32.5 cm x 32.5 cm) | Column | 40MPa | Concrete Rectangular | 325 | 325 | 1056.3 | 3150 | 0.33 | 813.99 | G300E | 10377150 | 81.42 | G300E | 0 | 0
347 | Story19 | C5 | 40 MPa RC Column (32.5 cm x 32.5 cm) | Column | 40MPa | Concrete Rectangular | 325 | 325 | 1056.3 | 3150 | 0.33 | 813.99 | G300E | 7930650 | 62.23 | G300E | 0 | 0
348 | Story19 | C6 | 40 MPa RC Column (32.5 cm x 32.5 cm) | Column | 40MPa | Concrete Rectangular | 325 | 325 | 1056.3 | 3175 | 0.34 | 820.45 | G300E | 3352800 | 26.31 | G300E | 0 | 0
349 | Story19 | C7 | 40 MPa RC Column (32.5 cm x 32.5 cm) | Column | 40MPa | Concrete Rectangular | 325 | 325 | 1056.3 | 3150 | 0.33 | 813.99 | G300E | 11000850 | 86.32 | G300E | 0 | 0
350 | Story19 | C8 | 40 MPa RC Column (32.5 cm x 32.5 cm) | Column | 40MPa | Concrete Rectangular | 325 | 325 | 1056.3 | 3150 | 0.33 | 813.99 | G300E | 17326050 | 135.95 | G300E | 0 | 0
351 | Story19 | C9 | 40 MPa RC Column (32.5 cm x 32.5 cm) | Column | 40MPa | Concrete Rectangular | 325 | 325 | 1056.3 | 3150 | 0.33 | 813.99 | G300E | 16951200 | 133.01 | G300E | 0 | 0
352 | Story2 | C1 | 40 MPa RC Column (57.5 cm x 57.5 cm) | Column | 40MPa | Concrete Rectangular | 575 | 575 | 3306.3 | 3250 | 1.07 | 2628.82 | G300E | 10744500 | 84.31 | G300E | 0 | 0
353 | Story2 | C10 | 40 MPa RC Column (57.5 cm x 57.5 cm) | Column | 40MPa | Concrete Rectangular | 575 | 575 | 3306.3 | 3225 | 1.07 | 2608.6 | G300E | 69020375 | 541.56 | G300E | 0 | 0
354 | Story2 | C11 | 40 MPa RC Column (57.5 cm x 57.5 cm) | Column | 40MPa | Concrete Rectangular | 575 | 575 | 3306.3 | 3225 | 1.07 | 2608.6 | G300E | 73259100 | 574.82 | G300E | 0 | 0
355 | Story2 | C12 | 40 MPa RC Column (57.5 cm x 57.5 cm) | Column | 40MPa | Concrete Rectangular | 575 | 575 | 3306.3 | 3225 | 1.07 | 2608.6 | G300E | 20020800 | 157.09 | G300E | 0 | 0
356 | Story2 | C13 | 40 MPa RC Column (57.5 cm x 57.5 cm) | Column | 40MPa | Concrete Rectangular | 575 | 575 | 3306.3 | 3225 | 1.07 | 2608.6 | G300E | 13667550 | 107.24 | G300E | 0 | 0
357 | Story2 | C14 | 40 MPa RC Column (57.5 cm x 57.5 cm) | Column | 40MPa | Concrete Rectangular | 575 | 575 | 3306.3 | 3225 | 1.07 | 2608.6 | G300E | 24884100 | 195.25 | G300E | 0 | 0
358 | Story2 | C17 | 40 MPa RC Column (57.5 cm x 57.5 cm) | Column | 40MPa | Concrete Rectangular | 575 | 575 | 3306.3 | 3225 | 1.07 | 2608.6 | G300E | 24851850 | 195 | G300E | 0 | 0
359 | Story2 | C18 | 40 MPa RC Column (57.5 cm x 57.5 cm) | Column | 40MPa | Concrete Rectangular | 575 | 575 | 3306.3 | 3225 | 1.07 | 2608.6 | G300E | 13604125 | 106.74 | G300E | 0 | 0
360 | Story2 | C19 | 40 MPa RC Column (57.5 cm x 57.5 cm) | Column | 40MPa | Concrete Rectangular | 575 | 575 | 3306.3 | 3225 | 1.07 | 2608.6 | G300E | 13665400 | 107.22 | G300E | 0 | 0
361 | Story2 | C2 | 40 MPa RC Column (57.5 cm x 57.5 cm) | Column | 40MPa | Concrete Rectangular | 575 | 575 | 3306.3 | 3225 | 1.07 | 2608.6 | G300E | 10661850 | 83.66 | G300E | 0 | 0
362 | Story2 | C20 | 40 MPa RC Column (57.5 cm x 57.5 cm) | Column | 40MPa | Concrete Rectangular | 575 | 575 | 3306.3 | 3225 | 1.07 | 2608.6 | G300E | 24880875 | 195.22 | G300E | 0 | 0
363 | Story2 | C23 | 40 MPa RC Column (57.5 cm x 57.5 cm) | Column | 40MPa | Concrete Rectangular | 575 | 575 | 3306.3 | 3225 | 1.07 | 2608.6 | G300E | 25110925 | 197.03 | G300E | 0 | 0
364 | Story2 | C24 | 40 MPa RC Column (57.5 cm x 57.5 cm) | Column | 40MPa | Concrete Rectangular | 575 | 575 | 3306.3 | 3225 | 1.07 | 2608.6 | G300E | 13451475 | 105.55 | G300E | 0 | 0
365 | Story2 | C25 | 40 MPa RC Column (57.5 cm x 57.5 cm) | Column | 40MPa | Concrete Rectangular | 575 | 575 | 3306.3 | 3225 | 1.07 | 2608.6 | G300E | 20020800 | 157.09 | G300E | 0 | 0
366 | Story2 | C26 | 40 MPa RC Column (57.5 cm x 57.5 cm) | Column | 40MPa | Concrete Rectangular | 575 | 575 | 3306.3 | 3225 | 1.07 | 2608.6 | G300E | 73261250 | 574.83 | G300E | 0 | 0
367 | Story2 | C27 | 40 MPa RC Column (57.5 cm x 57.5 cm) | Column | 40MPa | Concrete Rectangular | 575 | 575 | 3306.3 | 3225 | 1.07 | 2608.6 | G300E | 69011775 | 541.49 | G300E | 0 | 0
368 | Story2 | C28 | 40 MPa RC Column (57.5 cm x 57.5 cm) | Column | 40MPa | Concrete Rectangular | 575 | 575 | 3306.3 | 3225 | 1.07 | 2608.6 | G300E | 69013925 | 541.51 | G300E | 0 | 0
369 | Story2 | C29 | 40 MPa RC Column (57.5 cm x 57.5 cm) | Column | 40MPa | Concrete Rectangular | 575 | 575 | 3306.3 | 3225 | 1.07 | 2608.6 | G300E | 73280600 | 574.99 | G300E | 0 | 0
370 | Story2 | C3 | 40 MPa RC Column (57.5 cm x 57.5 cm) | Column | 40MPa | Concrete Rectangular | 575 | 575 | 3306.3 | 3225 | 1.07 | 2608.6 | G300E | 10661850 | 83.66 | G300E | 0 | 0
371 | Story2 | C30 | 40 MPa RC Column (57.5 cm x 57.5 cm) | Column | 40MPa | Concrete Rectangular | 575 | 575 | 3306.3 | 3225 | 1.07 | 2608.6 | G300E | 20111100 | 157.8 | G300E | 0 | 0
372 | Story2 | C31 | 40 MPa RC Column (57.5 cm x 57.5 cm) | Column | 40MPa | Concrete Rectangular | 575 | 575 | 3306.3 | 3250 | 1.07 | 2628.82 | G300E | 10744500 | 84.31 | G300E | 0 | 0
373 | Story2 | C32 | 40 MPa RC Column (57.5 cm x 57.5 cm) | Column | 40MPa | Concrete Rectangular | 575 | 575 | 3306.3 | 3225 | 1.07 | 2608.6 | G300E | 10661850 | 83.66 | G300E | 0 | 0
374 | Story2 | C33 | 40 MPa RC Column (57.5 cm x 57.5 cm) | Column | 40MPa | Concrete Rectangular | 575 | 575 | 3306.3 | 3225 | 1.07 | 2608.6 | G300E | 10661850 | 83.66 | G300E | 0 | 0
375 | Story2 | C34 | 40 MPa RC Column (57.5 cm x 57.5 cm) | Column | 40MPa | Concrete Rectangular | 575 | 575 | 3306.3 | 3225 | 1.07 | 2608.6 | G300E | 10661850 | 83.66 | G300E | 0 | 0
376 | Story2 | C35 | 40 MPa RC Column (57.5 cm x 57.5 cm) | Column | 40MPa | Concrete Rectangular | 575 | 575 | 3306.3 | 3225 | 1.07 | 2608.6 | G300E | 10661850 | 83.66 | G300E | 0 | 0
377 | Story2 | C36 | 40 MPa RC Column (57.5 cm x 57.5 cm) | Column | 40MPa | Concrete Rectangular | 575 | 575 | 3306.3 | 3250 | 1.07 | 2628.82 | G300E | 10744500 | 84.31 | G300E | 0 | 0
378 | Story2 | C4 | 40 MPa RC Column (57.5 cm x 57.5 cm) | Column | 40MPa | Concrete Rectangular | 575 | 575 | 3306.3 | 3225 | 1.07 | 2608.6 | G300E | 10661850 | 83.66 | G300E | 0 | 0
379 | Story2 | C5 | 40 MPa RC Column (57.5 cm x 57.5 cm) | Column | 40MPa | Concrete Rectangular | 575 | 575 | 3306.3 | 3225 | 1.07 | 2608.6 | G300E | 10661850 | 83.66 | G300E | 0 | 0
380 | Story2 | C6 | 40 MPa RC Column (57.5 cm x 57.5 cm) | Column | 40MPa | Concrete Rectangular | 575 | 575 | 3306.3 | 3250 | 1.07 | 2628.82 | G300E | 10744500 | 84.31 | G300E | 0 | 0
381 | Story2 | C7 | 40 MPa RC Column (57.5 cm x 57.5 cm) | Column | 40MPa | Concrete Rectangular | 575 | 575 | 3306.3 | 3225 | 1.07 | 2608.6 | G300E | 20020800 | 157.09 | G300E | 0 | 0
382 | Story2 | C8 | 40 MPa RC Column (57.5 cm x 57.5 cm) | Column | 40MPa | Concrete Rectangular | 575 | 575 | 3306.3 | 3225 | 1.07 | 2608.6 | G300E | 73262325 | 574.84 | G300E | 0 | 0
383 | Story2 | C9 | 40 MPa RC Column (57.5 cm x 57.5 cm) | Column | 40MPa | Concrete Rectangular | 575 | 575 | 3306.3 | 3225 | 1.07 | 2608.6 | G300E | 69020375 | 541.56 | G300E | 0 | 0
384 | Story20 | C1 | 40 MPa RC Column (32.5 cm x 32.5 cm) | Column | 40MPa | Concrete Rectangular | 325 | 325 | 1056.3 | 3175 | 0.34 | 820.45 | G300E | 3352800 | 26.31 | G300E | 0 | 0
385 | Story20 | C10 | 40 MPa RC Column (32.5 cm x 32.5 cm) | Column | 40MPa | Concrete Rectangular | 325 | 325 | 1056.3 | 3150 | 0.33 | 813.99 | G300E | 10335150 | 81.09 | G300E | 0 | 0
386 | Story20 | C11 | 40 MPa RC Column (32.5 cm x 32.5 cm) | Column | 40MPa | Concrete Rectangular | 325 | 325 | 1056.3 | 3150 | 0.33 | 813.99 | G300E | 9692550 | 76.05 | G300E | 0 | 0
387 | Story20 | C12 | 40 MPa RC Column (32.5 cm x 32.5 cm) | Column | 40MPa | Concrete Rectangular | 325 | 325 | 1056.3 | 3150 | 0.33 | 813.99 | G300E | 6209700 | 48.72 | G300E | 0 | 0
388 | Story20 | C13 | 40 MPa RC Column (32.5 cm x 32.5 cm) | Column | 40MPa | Concrete Rectangular | 325 | 325 | 1056.3 | 3150 | 0.33 | 813.99 | G300E | 3489150 | 27.38 | G300E | 0 | 0
389 | Story20 | C14 | 40 MPa RC Column (32.5 cm x 32.5 cm) | Column | 40MPa | Concrete Rectangular | 325 | 325 | 1056.3 | 3150 | 0.33 | 813.99 | G300E | 6412350 | 50.31 | G300E | 0 | 0
390 | Story20 | C17 | 40 MPa RC Column (32.5 cm x 32.5 cm) | Column | 40MPa | Concrete Rectangular | 325 | 325 | 1056.3 | 3150 | 0.33 | 813.99 | G300E | 6375600 | 50.03 | G300E | 0 | 0
391 | Story20 | C18 | 40 MPa RC Column (32.5 cm x 32.5 cm) | Column | 40MPa | Concrete Rectangular | 325 | 325 | 1056.3 | 3150 | 0.33 | 813.99 | G300E | 3484950 | 27.34 | G300E | 0 | 0
392 | Story20 | C19 | 40 MPa RC Column (32.5 cm x 32.5 cm) | Column | 40MPa | Concrete Rectangular | 325 | 325 | 1056.3 | 3150 | 0.33 | 813.99 | G300E | 3489150 | 27.38 | G300E | 0 | 0
393 | Story20 | C2 | 40 MPa RC Column (32.5 cm x 32.5 cm) | Column | 40MPa | Concrete Rectangular | 325 | 325 | 1056.3 | 3150 | 0.33 | 813.99 | G300E | 6406050 | 50.26 | G300E | 0 | 0
394 | Story20 | C20 | 40 MPa RC Column (32.5 cm x 32.5 cm) | Column | 40MPa | Concrete Rectangular | 325 | 325 | 1056.3 | 3150 | 0.33 | 813.99 | G300E | 6343050 | 49.77 | G300E | 0 | 0
395 | Story20 | C23 | 40 MPa RC Column (32.5 cm x 32.5 cm) | Column | 40MPa | Concrete Rectangular | 325 | 325 | 1056.3 | 3150 | 0.33 | 813.99 | G300E | 6379800 | 50.06 | G300E | 0 | 0
396 | Story20 | C24 | 40 MPa RC Column (32.5 cm x 32.5 cm) | Column | 40MPa | Concrete Rectangular | 325 | 325 | 1056.3 | 3150 | 0.33 | 813.99 | G300E | 3487050 | 27.36 | G300E | 0 | 0
397 | Story20 | C25 | 40 MPa RC Column (32.5 cm x 32.5 cm) | Column | 40MPa | Concrete Rectangular | 325 | 325 | 1056.3 | 3150 | 0.33 | 813.99 | G300E | 6208650 | 48.72 | G300E | 0 | 0
398 | Story20 | C26 | 40 MPa RC Column (32.5 cm x 32.5 cm) | Column | 40MPa | Concrete Rectangular | 325 | 325 | 1056.3 | 3150 | 0.33 | 813.99 | G300E | 9692550 | 76.05 | G300E | 0 | 0
399 | Story20 | C27 | 40 MPa RC Column (32.5 cm x 32.5 cm) | Column | 40MPa | Concrete Rectangular | 325 | 325 | 1056.3 | 3150 | 0.33 | 813.99 | G300E | 10336200 | 81.1 | G300E | 0 | 0
400 | Story20 | C28 | 40 MPa RC Column (32.5 cm x 32.5 cm) | Column | 40MPa | Concrete Rectangular | 325 | 325 | 1056.3 | 3150 | 0.33 | 813.99 | G300E | 10335150 | 81.09 | G300E | 0 | 0
401 | Story20 | C29 | 40 MPa RC Column (32.5 cm x 32.5 cm) | Column | 40MPa | Concrete Rectangular | 325 | 325 | 1056.3 | 3150 | 0.33 | 813.99 | G300E | 9704100 | 76.14 | G300E | 0 | 0
402 | Story20 | C3 | 40 MPa RC Column (32.5 cm x 32.5 cm) | Column | 40MPa | Concrete Rectangular | 325 | 325 | 1056.3 | 3150 | 0.33 | 813.99 | G300E | 8577450 | 67.3 | G300E | 0 | 0
403 | Story20 | C30 | 40 MPa RC Column (32.5 cm x 32.5 cm) | Column | 40MPa | Concrete Rectangular | 325 | 325 | 1056.3 | 3150 | 0.33 | 813.99 | G300E | 6204450 | 48.68 | G300E | 0 | 0
404 | Story20 | C31 | 40 MPa RC Column (32.5 cm x 32.5 cm) | Column | 40MPa | Concrete Rectangular | 325 | 325 | 1056.3 | 3175 | 0.34 | 820.45 | G300E | 3352800 | 26.31 | G300E | 0 | 0
405 | Story20 | C32 | 40 MPa RC Column (32.5 cm x 32.5 cm) | Column | 40MPa | Concrete Rectangular | 325 | 325 | 1056.3 | 3150 | 0.33 | 813.99 | G300E | 6402900 | 50.24 | G300E | 0 | 0
406 | Story20 | C33 | 40 MPa RC Column (32.5 cm x 32.5 cm) | Column | 40MPa | Concrete Rectangular | 325 | 325 | 1056.3 | 3150 | 0.33 | 813.99 | G300E | 8575350 | 67.29 | G300E | 0 | 0
407 | Story20 | C34 | 40 MPa RC Column (32.5 cm x 32.5 cm) | Column | 40MPa | Concrete Rectangular | 325 | 325 | 1056.3 | 3150 | 0.33 | 813.99 | G300E | 8573250 | 67.27 | G300E | 0 | 0
408 | Story20 | C35 | 40 MPa RC Column (32.5 cm x 32.5 cm) | Column | 40MPa | Concrete Rectangular | 325 | 325 | 1056.3 | 3150 | 0.33 | 813.99 | G300E | 6401850 | 50.23 | G300E | 0 | 0
409 | Story20 | C36 | 40 MPa RC Column (32.5 cm x 32.5 cm) | Column | 40MPa | Concrete Rectangular | 325 | 325 | 1056.3 | 3175 | 0.34 | 820.45 | G300E | 3352800 | 26.31 | G300E | 0 | 0
410 | Story20 | C4 | 40 MPa RC Column (32.5 cm x 32.5 cm) | Column | 40MPa | Concrete Rectangular | 325 | 325 | 1056.3 | 3150 | 0.33 | 813.99 | G300E | 8577450 | 67.3 | G300E | 0 | 0
411 | Story20 | C5 | 40 MPa RC Column (32.5 cm x 32.5 cm) | Column | 40MPa | Concrete Rectangular | 325 | 325 | 1056.3 | 3150 | 0.33 | 813.99 | G300E | 6406050 | 50.26 | G300E | 0 | 0
412 | Story20 | C6 | 40 MPa RC Column (32.5 cm x 32.5 cm) | Column | 40MPa | Concrete Rectangular | 325 | 325 | 1056.3 | 3175 | 0.34 | 820.45 | G300E | 3352800 | 26.31 | G300E | 0 | 0
413 | Story20 | C7 | 40 MPa RC Column (32.5 cm x 32.5 cm) | Column | 40MPa | Concrete Rectangular | 325 | 325 | 1056.3 | 3150 | 0.33 | 813.99 | G300E | 6208650 | 48.72 | G300E | 0 | 0
414 | Story20 | C8 | 40 MPa RC Column (32.5 cm x 32.5 cm) | Column | 40MPa | Concrete Rectangular | 325 | 325 | 1056.3 | 3150 | 0.33 | 813.99 | G300E | 9693600 | 76.06 | G300E | 0 | 0
415 | Story20 | C9 | 40 MPa RC Column (32.5 cm x 32.5 cm) | Column | 40MPa | Concrete Rectangular | 325 | 325 | 1056.3 | 3150 | 0.33 | 813.99 | G300E | 10335150 | 81.09 | G300E | 0 | 0
416 | Story21 | C1 | 40 MPa RC Column (30 cm x 30 cm) | Column | 40MPa | Concrete Rectangular | 300 | 300 | 900 | 3175 | 0.29 | 699.08 | G300E | 5199591.67 | 40.8 | G300E | 0 | 0
417 | Story21 | C10 | 40 MPa RC Column (30 cm x 30 cm) | Column | 40MPa | Concrete Rectangular | 300 | 300 | 900 | 3150 | 0.28 | 693.58 | G300E | 11223450 | 88.06 | G300E | 0 | 0
418 | Story21 | C11 | 40 MPa RC Column (30 cm x 30 cm) | Column | 40MPa | Concrete Rectangular | 300 | 300 | 900 | 3150 | 0.28 | 693.58 | G300E | 10158750 | 79.71 | G300E | 0 | 0
419 | Story21 | C12 | 40 MPa RC Column (30 cm x 30 cm) | Column | 40MPa | Concrete Rectangular | 300 | 300 | 900 | 3150 | 0.28 | 693.58 | G300E | 8533350 | 66.96 | G300E | 0 | 0
420 | Story21 | C13 | 40 MPa RC Column (30 cm x 30 cm) | Column | 40MPa | Concrete Rectangular | 300 | 300 | 900 | 3150 | 0.28 | 693.58 | G300E | 4805850 | 37.71 | G300E | 0 | 0
421 | Story21 | C14 | 40 MPa RC Column (30 cm x 30 cm) | Column | 40MPa | Concrete Rectangular | 300 | 300 | 900 | 3150 | 0.28 | 693.58 | G300E | 11027100 | 86.52 | G300E | 0 | 0
422 | Story21 | C17 | 40 MPa RC Column (30 cm x 30 cm) | Column | 40MPa | Concrete Rectangular | 300 | 300 | 900 | 3150 | 0.28 | 693.58 | G300E | 10988250 | 86.22 | G300E | 0 | 0
423 | Story21 | C18 | 40 MPa RC Column (30 cm x 30 cm) | Column | 40MPa | Concrete Rectangular | 300 | 300 | 900 | 3150 | 0.28 | 693.58 | G300E | 4800600 | 37.67 | G300E | 0 | 0
424 | Story21 | C19 | 40 MPa RC Column (30 cm x 30 cm) | Column | 40MPa | Concrete Rectangular | 300 | 300 | 900 | 3150 | 0.28 | 693.58 | G300E | 4805850 | 37.71 | G300E | 0 | 0
425 | Story21 | C2 | 40 MPa RC Column (30 cm x 30 cm) | Column | 40MPa | Concrete Rectangular | 300 | 300 | 900 | 3150 | 0.28 | 693.58 | G300E | 9586500 | 75.22 | G300E | 0 | 0
426 | Story21 | C20 | 40 MPa RC Column (30 cm x 30 cm) | Column | 40MPa | Concrete Rectangular | 300 | 300 | 900 | 3150 | 0.28 | 693.58 | G300E | 10913700 | 85.63 | G300E | 0 | 0
427 | Story21 | C23 | 40 MPa RC Column (30 cm x 30 cm) | Column | 40MPa | Concrete Rectangular | 300 | 300 | 900 | 3150 | 0.28 | 693.58 | G300E | 10953600 | 85.95 | G300E | 0 | 0
428 | Story21 | C24 | 40 MPa RC Column (30 cm x 30 cm) | Column | 40MPa | Concrete Rectangular | 300 | 300 | 900 | 3150 | 0.28 | 693.58 | G300E | 4806900 | 37.72 | G300E | 0 | 0
429 | Story21 | C25 | 40 MPa RC Column (30 cm x 30 cm) | Column | 40MPa | Concrete Rectangular | 300 | 300 | 900 | 3150 | 0.28 | 693.58 | G300E | 8532300 | 66.95 | G300E | 0 | 0
430 | Story21 | C26 | 40 MPa RC Column (30 cm x 30 cm) | Column | 40MPa | Concrete Rectangular | 300 | 300 | 900 | 3150 | 0.28 | 693.58 | G300E | 10156650 | 79.69 | G300E | 0 | 0
431 | Story21 | C27 | 40 MPa RC Column (30 cm x 30 cm) | Column | 40MPa | Concrete Rectangular | 300 | 300 | 900 | 3150 | 0.28 | 693.58 | G300E | 11224500 | 88.07 | G300E | 0 | 0
432 | Story21 | C28 | 40 MPa RC Column (30 cm x 30 cm) | Column | 40MPa | Concrete Rectangular | 300 | 300 | 900 | 3150 | 0.28 | 693.58 | G300E | 11223450 | 88.06 | G300E | 0 | 0
433 | Story21 | C29 | 40 MPa RC Column (30 cm x 30 cm) | Column | 40MPa | Concrete Rectangular | 300 | 300 | 900 | 3150 | 0.28 | 693.58 | G300E | 10170300 | 79.8 | G300E | 0 | 0
434 | Story21 | C3 | 40 MPa RC Column (30 cm x 30 cm) | Column | 40MPa | Concrete Rectangular | 300 | 300 | 900 | 3150 | 0.28 | 693.58 | G300E | 11607750 | 91.08 | G300E | 0 | 0
435 | Story21 | C30 | 40 MPa RC Column (30 cm x 30 cm) | Column | 40MPa | Concrete Rectangular | 300 | 300 | 900 | 3150 | 0.28 | 693.58 | G300E | 8527050 | 66.91 | G300E | 0 | 0
436 | Story21 | C31 | 40 MPa RC Column (30 cm x 30 cm) | Column | 40MPa | Concrete Rectangular | 300 | 300 | 900 | 3175 | 0.29 | 699.08 | G300E | 5198533.33 | 40.79 | G300E | 0 | 0
437 | Story21 | C32 | 40 MPa RC Column (30 cm x 30 cm) | Column | 40MPa | Concrete Rectangular | 300 | 300 | 900 | 3150 | 0.28 | 693.58 | G300E | 9584400 | 75.2 | G300E | 0 | 0
438 | Story21 | C33 | 40 MPa RC Column (30 cm x 30 cm) | Column | 40MPa | Concrete Rectangular | 300 | 300 | 900 | 3150 | 0.28 | 693.58 | G300E | 11604600 | 91.05 | G300E | 0 | 0
439 | Story21 | C34 | 40 MPa RC Column (30 cm x 30 cm) | Column | 40MPa | Concrete Rectangular | 300 | 300 | 900 | 3150 | 0.28 | 693.58 | G300E | 11603550 | 91.05 | G300E | 0 | 0
440 | Story21 | C35 | 40 MPa RC Column (30 cm x 30 cm) | Column | 40MPa | Concrete Rectangular | 300 | 300 | 900 | 3150 | 0.28 | 693.58 | G300E | 9582300 | 75.19 | G300E | 0 | 0
441 | Story21 | C36 | 40 MPa RC Column (30 cm x 30 cm) | Column | 40MPa | Concrete Rectangular | 300 | 300 | 900 | 3175 | 0.29 | 699.08 | G300E | 5199591.67 | 40.8 | G300E | 0 | 0
442 | Story21 | C4 | 40 MPa RC Column (30 cm x 30 cm) | Column | 40MPa | Concrete Rectangular | 300 | 300 | 900 | 3150 | 0.28 | 693.58 | G300E | 11607750 | 91.08 | G300E | 0 | 0
443 | Story21 | C5 | 40 MPa RC Column (30 cm x 30 cm) | Column | 40MPa | Concrete Rectangular | 300 | 300 | 900 | 3150 | 0.28 | 693.58 | G300E | 9586500 | 75.22 | G300E | 0 | 0
444 | Story21 | C6 | 40 MPa RC Column (30 cm x 30 cm) | Column | 40MPa | Concrete Rectangular | 300 | 300 | 900 | 3175 | 0.29 | 699.08 | G300E | 5200650 | 40.81 | G300E | 0 | 0
445 | Story21 | C7 | 40 MPa RC Column (30 cm x 30 cm) | Column | 40MPa | Concrete Rectangular | 300 | 300 | 900 | 3150 | 0.28 | 693.58 | G300E | 8532300 | 66.95 | G300E | 0 | 0
446 | Story21 | C8 | 40 MPa RC Column (30 cm x 30 cm) | Column | 40MPa | Concrete Rectangular | 300 | 300 | 900 | 3150 | 0.28 | 693.58 | G300E | 10158750 | 79.71 | G300E | 0 | 0
447 | Story21 | C9 | 40 MPa RC Column (30 cm x 30 cm) | Column | 40MPa | Concrete Rectangular | 300 | 300 | 900 | 3150 | 0.28 | 693.58 | G300E | 11224500 | 88.07 | G300E | 0 | 0
448 | Story22 | C1 | 40 MPa RC Column (30 cm x 30 cm) | Column | 40MPa | Concrete Rectangular | 300 | 300 | 900 | 3175 | 0.29 | 699.08 | G300E | 6490758.33 | 50.93 | G300E | 0 | 0
449 | Story22 | C10 | 40 MPa RC Column (30 cm x 30 cm) | Column | 40MPa | Concrete Rectangular | 300 | 300 | 900 | 3150 | 0.28 | 693.58 | G300E | 5888400 | 46.2 | G300E | 0 | 0
450 | Story22 | C11 | 40 MPa RC Column (30 cm x 30 cm) | Column | 40MPa | Concrete Rectangular | 300 | 300 | 900 | 3150 | 0.28 | 693.58 | G300E | 4174800 | 32.76 | G300E | 0 | 0
451 | Story22 | C12 | 40 MPa RC Column (30 cm x 30 cm) | Column | 40MPa | Concrete Rectangular | 300 | 300 | 900 | 3150 | 0.28 | 693.58 | G300E | 5455800 | 42.81 | G300E | 0 | 0
452 | Story22 | C13 | 40 MPa RC Column (30 cm x 30 cm) | Column | 40MPa | Concrete Rectangular | 300 | 300 | 900 | 3150 | 0.28 | 693.58 | G300E | 2835000 | 22.24 | G300E | 0 | 0
453 | Story22 | C14 | 40 MPa RC Column (30 cm x 30 cm) | Column | 40MPa | Concrete Rectangular | 300 | 300 | 900 | 3150 | 0.28 | 693.58 | G300E | 11218200 | 88.02 | G300E | 0 | 0
454 | Story22 | C17 | 40 MPa RC Column (30 cm x 30 cm) | Column | 40MPa | Concrete Rectangular | 300 | 300 | 900 | 3150 | 0.28 | 693.58 | G300E | 11181450 | 87.73 | G300E | 0 | 0
455 | Story22 | C18 | 40 MPa RC Column (30 cm x 30 cm) | Column | 40MPa | Concrete Rectangular | 300 | 300 | 900 | 3150 | 0.28 | 693.58 | G300E | 2835000 | 22.24 | G300E | 0 | 0
456 | Story22 | C19 | 40 MPa RC Column (30 cm x 30 cm) | Column | 40MPa | Concrete Rectangular | 300 | 300 | 900 | 3150 | 0.28 | 693.58 | G300E | 2835000 | 22.24 | G300E | 0 | 0
457 | Story22 | C2 | 40 MPa RC Column (30 cm x 30 cm) | Column | 40MPa | Concrete Rectangular | 300 | 300 | 900 | 3150 | 0.28 | 693.58 | G300E | 9059400 | 71.08 | G300E | 0 | 0
458 | Story22 | C20 | 40 MPa RC Column (30 cm x 30 cm) | Column | 40MPa | Concrete Rectangular | 300 | 300 | 900 | 3150 | 0.28 | 693.58 | G300E | 11102700 | 87.12 | G300E | 0 | 0
459 | Story22 | C23 | 40 MPa RC Column (30 cm x 30 cm) | Column | 40MPa | Concrete Rectangular | 300 | 300 | 900 | 3150 | 0.28 | 693.58 | G300E | 11137350 | 87.39 | G300E | 0 | 0
460 | Story22 | C24 | 40 MPa RC Column (30 cm x 30 cm) | Column | 40MPa | Concrete Rectangular | 300 | 300 | 900 | 3150 | 0.28 | 693.58 | G300E | 2835000 | 22.24 | G300E | 0 | 0
461 | Story22 | C25 | 40 MPa RC Column (30 cm x 30 cm) | Column | 40MPa | Concrete Rectangular | 300 | 300 | 900 | 3150 | 0.28 | 693.58 | G300E | 5453700 | 42.79 | G300E | 0 | 0
462 | Story22 | C26 | 40 MPa RC Column (30 cm x 30 cm) | Column | 40MPa | Concrete Rectangular | 300 | 300 | 900 | 3150 | 0.28 | 693.58 | G300E | 4172700 | 32.74 | G300E | 0 | 0
463 | Story22 | C27 | 40 MPa RC Column (30 cm x 30 cm) | Column | 40MPa | Concrete Rectangular | 300 | 300 | 900 | 3150 | 0.28 | 693.58 | G300E | 5889450 | 46.21 | G300E | 0 | 0
464 | Story22 | C28 | 40 MPa RC Column (30 cm x 30 cm) | Column | 40MPa | Concrete Rectangular | 300 | 300 | 900 | 3150 | 0.28 | 693.58 | G300E | 5889450 | 46.21 | G300E | 0 | 0
465 | Story22 | C29 | 40 MPa RC Column (30 cm x 30 cm) | Column | 40MPa | Concrete Rectangular | 300 | 300 | 900 | 3150 | 0.28 | 693.58 | G300E | 4182150 | 32.81 | G300E | 0 | 0
466 | Story22 | C3 | 40 MPa RC Column (30 cm x 30 cm) | Column | 40MPa | Concrete Rectangular | 300 | 300 | 900 | 3150 | 0.28 | 693.58 | G300E | 10338300 | 81.12 | G300E | 0 | 0
467 | Story22 | C30 | 40 MPa RC Column (30 cm x 30 cm) | Column | 40MPa | Concrete Rectangular | 300 | 300 | 900 | 3150 | 0.28 | 693.58 | G300E | 5433750 | 42.64 | G300E | 0 | 0
468 | Story22 | C31 | 40 MPa RC Column (30 cm x 30 cm) | Column | 40MPa | Concrete Rectangular | 300 | 300 | 900 | 3175 | 0.29 | 699.08 | G300E | 6488641.67 | 50.91 | G300E | 0 | 0
469 | Story22 | C32 | 40 MPa RC Column (30 cm x 30 cm) | Column | 40MPa | Concrete Rectangular | 300 | 300 | 900 | 3150 | 0.28 | 693.58 | G300E | 9057300 | 71.07 | G300E | 0 | 0
470 | Story22 | C33 | 40 MPa RC Column (30 cm x 30 cm) | Column | 40MPa | Concrete Rectangular | 300 | 300 | 900 | 3150 | 0.28 | 693.58 | G300E | 10335150 | 81.09 | G300E | 0 | 0
471 | Story22 | C34 | 40 MPa RC Column (30 cm x 30 cm) | Column | 40MPa | Concrete Rectangular | 300 | 300 | 900 | 3150 | 0.28 | 693.58 | G300E | 10334100 | 81.09 | G300E | 0 | 0
472 | Story22 | C35 | 40 MPa RC Column (30 cm x 30 cm) | Column | 40MPa | Concrete Rectangular | 300 | 300 | 900 | 3150 | 0.28 | 693.58 | G300E | 9059400 | 71.08 | G300E | 0 | 0
473 | Story22 | C36 | 40 MPa RC Column (30 cm x 30 cm) | Column | 40MPa | Concrete Rectangular | 300 | 300 | 900 | 3175 | 0.29 | 699.08 | G300E | 6490758.33 | 50.93 | G300E | 0 | 0
474 | Story22 | C4 | 40 MPa RC Column (30 cm x 30 cm) | Column | 40MPa | Concrete Rectangular | 300 | 300 | 900 | 3150 | 0.28 | 693.58 | G300E | 10338300 | 81.12 | G300E | 0 | 0
475 | Story22 | C5 | 40 MPa RC Column (30 cm x 30 cm) | Column | 40MPa | Concrete Rectangular | 300 | 300 | 900 | 3150 | 0.28 | 693.58 | G300E | 9061500 | 71.1 | G300E | 0 | 0
476 | Story22 | C6 | 40 MPa RC Column (30 cm x 30 cm) | Column | 40MPa | Concrete Rectangular | 300 | 300 | 900 | 3175 | 0.29 | 699.08 | G300E | 6492875 | 50.95 | G300E | 0 | 0
477 | Story22 | C7 | 40 MPa RC Column (30 cm x 30 cm) | Column | 40MPa | Concrete Rectangular | 300 | 300 | 900 | 3150 | 0.28 | 693.58 | G300E | 5453700 | 42.79 | G300E | 0 | 0
478 | Story22 | C8 | 40 MPa RC Column (30 cm x 30 cm) | Column | 40MPa | Concrete Rectangular | 300 | 300 | 900 | 3150 | 0.28 | 693.58 | G300E | 4173750 | 32.75 | G300E | 0 | 0
479 | Story22 | C9 | 40 MPa RC Column (30 cm x 30 cm) | Column | 40MPa | Concrete Rectangular | 300 | 300 | 900 | 3150 | 0.28 | 693.58 | G300E | 5888400 | 46.2 | G300E | 0 | 0
480 | Story23 | C1 | 40 MPa RC Column (27.5 cm x 27.5 cm) | Column | 40MPa | Concrete Rectangular | 275 | 275 | 756.3 | 3175 | 0.24 | 587.42 | G300E | 8250766.67 | 64.74 | G300E | 0 | 0
481 | Story23 | C10 | 40 MPa RC Column (27.5 cm x 27.5 cm) | Column | 40MPa | Concrete Rectangular | 275 | 275 | 756.3 | 3150 | 0.24 | 582.8 | G300E | 7047600 | 55.3 | G300E | 0 | 0
482 | Story23 | C11 | 40 MPa RC Column (27.5 cm x 27.5 cm) | Column | 40MPa | Concrete Rectangular | 275 | 275 | 756.3 | 3150 | 0.24 | 582.8 | G300E | 5126100 | 40.22 | G300E | 0 | 0
483 | Story23 | C12 | 40 MPa RC Column (27.5 cm x 27.5 cm) | Column | 40MPa | Concrete Rectangular | 275 | 275 | 756.3 | 3150 | 0.24 | 582.8 | G300E | 6007050 | 47.13 | G300E | 0 | 0
484 | Story23 | C13 | 40 MPa RC Column (27.5 cm x 27.5 cm) | Column | 40MPa | Concrete Rectangular | 275 | 275 | 756.3 | 3150 | 0.24 | 582.8 | G300E | 3281250 | 25.75 | G300E | 0 | 0
485 | Story23 | C14 | 40 MPa RC Column (27.5 cm x 27.5 cm) | Column | 40MPa | Concrete Rectangular | 275 | 275 | 756.3 | 3150 | 0.24 | 582.8 | G300E | 11243400 | 88.22 | G300E | 0 | 0
486 | Story23 | C17 | 40 MPa RC Column (27.5 cm x 27.5 cm) | Column | 40MPa | Concrete Rectangular | 275 | 275 | 756.3 | 3150 | 0.24 | 582.8 | G300E | 11210850 | 87.96 | G300E | 0 | 0
487 | Story23 | C18 | 40 MPa RC Column (27.5 cm x 27.5 cm) | Column | 40MPa | Concrete Rectangular | 275 | 275 | 756.3 | 3150 | 0.24 | 582.8 | G300E | 3279150 | 25.73 | G300E | 0 | 0
488 | Story23 | C19 | 40 MPa RC Column (27.5 cm x 27.5 cm) | Column | 40MPa | Concrete Rectangular | 275 | 275 | 756.3 | 3150 | 0.24 | 582.8 | G300E | 3281250 | 25.75 | G300E | 0 | 0
489 | Story23 | C2 | 40 MPa RC Column (27.5 cm x 27.5 cm) | Column | 40MPa | Concrete Rectangular | 275 | 275 | 756.3 | 3150 | 0.24 | 582.8 | G300E | 9966600 | 78.2 | G300E | 0 | 0
490 | Story23 | C20 | 40 MPa RC Column (27.5 cm x 27.5 cm) | Column | 40MPa | Concrete Rectangular | 275 | 275 | 756.3 | 3150 | 0.24 | 582.8 | G300E | 11137350 | 87.39 | G300E | 0 | 0
491 | Story23 | C23 | 40 MPa RC Column (27.5 cm x 27.5 cm) | Column | 40MPa | Concrete Rectangular | 275 | 275 | 756.3 | 3150 | 0.24 | 582.8 | G300E | 11160450 | 87.57 | G300E | 0 | 0
492 | Story23 | C24 | 40 MPa RC Column (27.5 cm x 27.5 cm) | Column | 40MPa | Concrete Rectangular | 275 | 275 | 756.3 | 3150 | 0.24 | 582.8 | G300E | 3286500 | 25.79 | G300E | 0 | 0
493 | Story23 | C25 | 40 MPa RC Column (27.5 cm x 27.5 cm) | Column | 40MPa | Concrete Rectangular | 275 | 275 | 756.3 | 3150 | 0.24 | 582.8 | G300E | 6006000 | 47.13 | G300E | 0 | 0
494 | Story23 | C26 | 40 MPa RC Column (27.5 cm x 27.5 cm) | Column | 40MPa | Concrete Rectangular | 275 | 275 | 756.3 | 3150 | 0.24 | 582.8 | G300E | 5126100 | 40.22 | G300E | 0 | 0
495 | Story23 | C27 | 40 MPa RC Column (27.5 cm x 27.5 cm) | Column | 40MPa | Concrete Rectangular | 275 | 275 | 756.3 | 3150 | 0.24 | 582.8 | G300E | 7047600 | 55.3 | G300E | 0 | 0
496 | Story23 | C28 | 40 MPa RC Column (27.5 cm x 27.5 cm) | Column | 40MPa | Concrete Rectangular | 275 | 275 | 756.3 | 3150 | 0.24 | 582.8 | G300E | 7047600 | 55.3 | G300E | 0 | 0
497 | Story23 | C29 | 40 MPa RC Column (27.5 cm x 27.5 cm) | Column | 40MPa | Concrete Rectangular | 275 | 275 | 756.3 | 3150 | 0.24 | 582.8 | G300E | 5120850 | 40.18 | G300E | 0 | 0
498 | Story23 | C3 | 40 MPa RC Column (27.5 cm x 27.5 cm) | Column | 40MPa | Concrete Rectangular | 275 | 275 | 756.3 | 3150 | 0.24 | 582.8 | G300E | 10979850 | 86.15 | G300E | 0 | 0
499 | Story23 | C30 | 40 MPa RC Column (27.5 cm x 27.5 cm) | Column | 40MPa | Concrete Rectangular | 275 | 275 | 756.3 | 3150 | 0.24 | 582.8 | G300E | 5995500 | 47.04 | G300E | 0 | 0
500 | Story23 | C31 | 40 MPa RC Column (27.5 cm x 27.5 cm) | Column | 40MPa | Concrete Rectangular | 275 | 275 | 756.3 | 3175 | 0.24 | 587.42 | G300E | 8248650 | 64.72 | G300E | 0 | 0
501 | Story23 | C32 | 40 MPa RC Column (27.5 cm x 27.5 cm) | Column | 40MPa | Concrete Rectangular | 275 | 275 | 756.3 | 3150 | 0.24 | 582.8 | G300E | 9964500 | 78.19 | G300E | 0 | 0
502 | Story23 | C33 | 40 MPa RC Column (27.5 cm x 27.5 cm) | Column | 40MPa | Concrete Rectangular | 275 | 275 | 756.3 | 3150 | 0.24 | 582.8 | G300E | 10976700 | 86.13 | G300E | 0 | 0
503 | Story23 | C34 | 40 MPa RC Column (27.5 cm x 27.5 cm) | Column | 40MPa | Concrete Rectangular | 275 | 275 | 756.3 | 3150 | 0.24 | 582.8 | G300E | 10976700 | 86.13 | G300E | 0 | 0
504 | Story23 | C35 | 40 MPa RC Column (27.5 cm x 27.5 cm) | Column | 40MPa | Concrete Rectangular | 275 | 275 | 756.3 | 3150 | 0.24 | 582.8 | G300E | 9964500 | 78.19 | G300E | 0 | 0
505 | Story23 | C36 | 40 MPa RC Column (27.5 cm x 27.5 cm) | Column | 40MPa | Concrete Rectangular | 275 | 275 | 756.3 | 3175 | 0.24 | 587.42 | G300E | 8248650 | 64.72 | G300E | 0 | 0
506 | Story23 | C4 | 40 MPa RC Column (27.5 cm x 27.5 cm) | Column | 40MPa | Concrete Rectangular | 275 | 275 | 756.3 | 3150 | 0.24 | 582.8 | G300E | 10979850 | 86.15 | G300E | 0 | 0
507 | Story23 | C5 | 40 MPa RC Column (27.5 cm x 27.5 cm) | Column | 40MPa | Concrete Rectangular | 275 | 275 | 756.3 | 3150 | 0.24 | 582.8 | G300E | 9968700 | 78.22 | G300E | 0 | 0
508 | Story23 | C6 | 40 MPa RC Column (27.5 cm x 27.5 cm) | Column | 40MPa | Concrete Rectangular | 275 | 275 | 756.3 | 3175 | 0.24 | 587.42 | G300E | 8252883.33 | 64.76 | G300E | 0 | 0
509 | Story23 | C7 | 40 MPa RC Column (27.5 cm x 27.5 cm) | Column | 40MPa | Concrete Rectangular | 275 | 275 | 756.3 | 3150 | 0.24 | 582.8 | G300E | 6006000 | 47.13 | G300E | 0 | 0
510 | Story23 | C8 | 40 MPa RC Column (27.5 cm x 27.5 cm) | Column | 40MPa | Concrete Rectangular | 275 | 275 | 756.3 | 3150 | 0.24 | 582.8 | G300E | 5125050 | 40.21 | G300E | 0 | 0
511 | Story23 | C9 | 40 MPa RC Column (27.5 cm x 27.5 cm) | Column | 40MPa | Concrete Rectangular | 275 | 275 | 756.3 | 3150 | 0.24 | 582.8 | G300E | 7047600 | 55.3 | G300E | 0 | 0
512 | Story24 | C1 | 40 MPa RC Column (27.5 cm x 27.5 cm) | Column | 40MPa | Concrete Rectangular | 275 | 275 | 756.3 | 3175 | 0.24 | 587.42 | G300E | 7924800 | 62.18 | G300E | 0 | 0
513 | Story24 | C10 | 40 MPa RC Column (27.5 cm x 27.5 cm) | Column | 40MPa | Concrete Rectangular | 275 | 275 | 756.3 | 3150 | 0.24 | 582.8 | G300E | 2905350 | 22.8 | G300E | 0 | 0
514 | Story24 | C11 | 40 MPa RC Column (27.5 cm x 27.5 cm) | Column | 40MPa | Concrete Rectangular | 275 | 275 | 756.3 | 3150 | 0.24 | 582.8 | G300E | 2381400 | 18.69 | G300E | 0 | 0
515 | Story24 | C12 | 40 MPa RC Column (27.5 cm x 27.5 cm) | Column | 40MPa | Concrete Rectangular | 275 | 275 | 756.3 | 3150 | 0.24 | 582.8 | G300E | 3772650 | 29.6 | G300E | 0 | 0
516 | Story24 | C13 | 40 MPa RC Column (27.5 cm x 27.5 cm) | Column | 40MPa | Concrete Rectangular | 275 | 275 | 756.3 | 3150 | 0.24 | 582.8 | G300E | 2381400 | 18.69 | G300E | 0 | 0
517 | Story24 | C14 | 40 MPa RC Column (27.5 cm x 27.5 cm) | Column | 40MPa | Concrete Rectangular | 275 | 275 | 756.3 | 3150 | 0.24 | 582.8 | G300E | 10368750 | 81.36 | G300E | 0 | 0
518 | Story24 | C17 | 40 MPa RC Column (27.5 cm x 27.5 cm) | Column | 40MPa | Concrete Rectangular | 275 | 275 | 756.3 | 3150 | 0.24 | 582.8 | G300E | 10337250 | 81.11 | G300E | 0 | 0
519 | Story24 | C18 | 40 MPa RC Column (27.5 cm x 27.5 cm) | Column | 40MPa | Concrete Rectangular | 275 | 275 | 756.3 | 3150 | 0.24 | 582.8 | G300E | 2381400 | 18.69 | G300E | 0 | 0
520 | Story24 | C19 | 40 MPa RC Column (27.5 cm x 27.5 cm) | Column | 40MPa | Concrete Rectangular | 275 | 275 | 756.3 | 3150 | 0.24 | 582.8 | G300E | 2381400 | 18.69 | G300E | 0 | 0
521 | Story24 | C2 | 40 MPa RC Column (27.5 cm x 27.5 cm) | Column | 40MPa | Concrete Rectangular | 275 | 275 | 756.3 | 3150 | 0.24 | 582.8 | G300E | 9147600 | 71.78 | G300E | 0 | 0
522 | Story24 | C20 | 40 MPa RC Column (27.5 cm x 27.5 cm) | Column | 40MPa | Concrete Rectangular | 275 | 275 | 756.3 | 3150 | 0.24 | 582.8 | G300E | 10280550 | 80.67 | G300E | 92400 | 0.73
523 | Story24 | C23 | 40 MPa RC Column (27.5 cm x 27.5 cm) | Column | 40MPa | Concrete Rectangular | 275 | 275 | 756.3 | 3150 | 0.24 | 582.8 | G300E | 10302600 | 80.84 | G300E | 92400 | 0.73
524 | Story24 | C24 | 40 MPa RC Column (27.5 cm x 27.5 cm) | Column | 40MPa | Concrete Rectangular | 275 | 275 | 756.3 | 3150 | 0.24 | 582.8 | G300E | 2381400 | 18.69 | G300E | 0 | 0
525 | Story24 | C25 | 40 MPa RC Column (27.5 cm x 27.5 cm) | Column | 40MPa | Concrete Rectangular | 275 | 275 | 756.3 | 3150 | 0.24 | 582.8 | G300E | 3770550 | 29.59 | G300E | 0 | 0
526 | Story24 | C26 | 40 MPa RC Column (27.5 cm x 27.5 cm) | Column | 40MPa | Concrete Rectangular | 275 | 275 | 756.3 | 3150 | 0.24 | 582.8 | G300E | 2381400 | 18.69 | G300E | 0 | 0
527 | Story24 | C27 | 40 MPa RC Column (27.5 cm x 27.5 cm) | Column | 40MPa | Concrete Rectangular | 275 | 275 | 756.3 | 3150 | 0.24 | 582.8 | G300E | 2906400 | 22.8 | G300E | 0 | 0
528 | Story24 | C28 | 40 MPa RC Column (27.5 cm x 27.5 cm) | Column | 40MPa | Concrete Rectangular | 275 | 275 | 756.3 | 3150 | 0.24 | 582.8 | G300E | 2905350 | 22.8 | G300E | 0 | 0
529 | Story24 | C29 | 40 MPa RC Column (27.5 cm x 27.5 cm) | Column | 40MPa | Concrete Rectangular | 275 | 275 | 756.3 | 3150 | 0.24 | 582.8 | G300E | 2381400 | 18.69 | G300E | 0 | 0
530 | Story24 | C3 | 40 MPa RC Column (27.5 cm x 27.5 cm) | Column | 40MPa | Concrete Rectangular | 275 | 275 | 756.3 | 3150 | 0.24 | 582.8 | G300E | 9502500 | 74.56 | G300E | 0 | 0
531 | Story24 | C30 | 40 MPa RC Column (27.5 cm x 27.5 cm) | Column | 40MPa | Concrete Rectangular | 275 | 275 | 756.3 | 3150 | 0.24 | 582.8 | G300E | 3753750 | 29.45 | G300E | 0 | 0
532 | Story24 | C31 | 40 MPa RC Column (27.5 cm x 27.5 cm) | Column | 40MPa | Concrete Rectangular | 275 | 275 | 756.3 | 3175 | 0.24 | 587.42 | G300E | 7923741.67 | 62.17 | G300E | 0 | 0
533 | Story24 | C32 | 40 MPa RC Column (27.5 cm x 27.5 cm) | Column | 40MPa | Concrete Rectangular | 275 | 275 | 756.3 | 3150 | 0.24 | 582.8 | G300E | 9144450 | 71.75 | G300E | 0 | 0
534 | Story24 | C33 | 40 MPa RC Column (27.5 cm x 27.5 cm) | Column | 40MPa | Concrete Rectangular | 275 | 275 | 756.3 | 3150 | 0.24 | 582.8 | G300E | 9499350 | 74.54 | G300E | 0 | 0
535 | Story24 | C34 | 40 MPa RC Column (27.5 cm x 27.5 cm) | Column | 40MPa | Concrete Rectangular | 275 | 275 | 756.3 | 3150 | 0.24 | 582.8 | G300E | 9499350 | 74.54 | G300E | 0 | 0
536 | Story24 | C35 | 40 MPa RC Column (27.5 cm x 27.5 cm) | Column | 40MPa | Concrete Rectangular | 275 | 275 | 756.3 | 3150 | 0.24 | 582.8 | G300E | 9145500 | 71.76 | G300E | 0 | 0
537 | Story24 | C36 | 40 MPa RC Column (27.5 cm x 27.5 cm) | Column | 40MPa | Concrete Rectangular | 275 | 275 | 756.3 | 3175 | 0.24 | 587.42 | G300E | 7924800 | 62.18 | G300E | 0 | 0
538 | Story24 | C4 | 40 MPa RC Column (27.5 cm x 27.5 cm) | Column | 40MPa | Concrete Rectangular | 275 | 275 | 756.3 | 3150 | 0.24 | 582.8 | G300E | 9502500 | 74.56 | G300E | 0 | 0
539 | Story24 | C5 | 40 MPa RC Column (27.5 cm x 27.5 cm) | Column | 40MPa | Concrete Rectangular | 275 | 275 | 756.3 | 3150 | 0.24 | 582.8 | G300E | 9149700 | 71.79 | G300E | 0 | 0
540 | Story24 | C6 | 40 MPa RC Column (27.5 cm x 27.5 cm) | Column | 40MPa | Concrete Rectangular | 275 | 275 | 756.3 | 3175 | 0.24 | 587.42 | G300E | 7926916.67 | 62.2 | G300E | 0 | 0
541 | Story24 | C7 | 40 MPa RC Column (27.5 cm x 27.5 cm) | Column | 40MPa | Concrete Rectangular | 275 | 275 | 756.3 | 3150 | 0.24 | 582.8 | G300E | 3770550 | 29.59 | G300E | 0 | 0
542 | Story24 | C8 | 40 MPa RC Column (27.5 cm x 27.5 cm) | Column | 40MPa | Concrete Rectangular | 275 | 275 | 756.3 | 3150 | 0.24 | 582.8 | G300E | 2381400 | 18.69 | G300E | 0 | 0
543 | Story24 | C9 | 40 MPa RC Column (27.5 cm x 27.5 cm) | Column | 40MPa | Concrete Rectangular | 275 | 275 | 756.3 | 3150 | 0.24 | 582.8 | G300E | 2905350 | 22.8 | G300E | 0 | 0
544 | Story25 | C1 | 40 MPa RC Column (30 cm x 30 cm) | Column | 40MPa | Concrete Rectangular | 300 | 300 | 900 | 3150 | 0.28 | 693.58 | G300E | 6025950 | 47.28 | G300E | 0 | 0
545 | Story25 | C10 | 40 MPa RC Column (30 cm x 30 cm) | Column | 40MPa | Concrete Rectangular | 300 | 300 | 900 | 3150 | 0.28 | 693.58 | G300E | 3109050 | 24.39 | G300E | 0 | 0
546 | Story25 | C11 | 40 MPa RC Column (30 cm x 30 cm) | Column | 40MPa | Concrete Rectangular | 300 | 300 | 900 | 3150 | 0.28 | 693.58 | G300E | 2835000 | 22.24 | G300E | 0 | 0
547 | Story25 | C12 | 40 MPa RC Column (30 cm x 30 cm) | Column | 40MPa | Concrete Rectangular | 300 | 300 | 900 | 3150 | 0.28 | 693.58 | G300E | 3451350 | 27.08 | G300E | 0 | 0
548 | Story25 | C13 | 40 MPa RC Column (30 cm x 30 cm) | Column | 40MPa | Concrete Rectangular | 300 | 300 | 900 | 3150 | 0.28 | 693.58 | G300E | 2835000 | 22.24 | G300E | 0 | 0
549 | Story25 | C14 | 40 MPa RC Column (30 cm x 30 cm) | Column | 40MPa | Concrete Rectangular | 300 | 300 | 900 | 3150 | 0.28 | 693.58 | G300E | 10262700 | 80.52 | G300E | 110250 | 0.87
550 | Story25 | C17 | 40 MPa RC Column (30 cm x 30 cm) | Column | 40MPa | Concrete Rectangular | 300 | 300 | 900 | 3150 | 0.28 | 693.58 | G300E | 10239600 | 80.34 | G300E | 110250 | 0.87
551 | Story25 | C18 | 40 MPa RC Column (30 cm x 30 cm) | Column | 40MPa | Concrete Rectangular | 300 | 300 | 900 | 3150 | 0.28 | 693.58 | G300E | 2835000 | 22.24 | G300E | 0 | 0
552 | Story25 | C19 | 40 MPa RC Column (30 cm x 30 cm) | Column | 40MPa | Concrete Rectangular | 300 | 300 | 900 | 3150 | 0.28 | 693.58 | G300E | 2835000 | 22.24 | G300E | 0 | 0
553 | Story25 | C2 | 40 MPa RC Column (30 cm x 30 cm) | Column | 40MPa | Concrete Rectangular | 300 | 300 | 900 | 3150 | 0.28 | 693.58 | G300E | 6683250 | 52.44 | G300E | 0 | 0
554 | Story25 | C20 | 40 MPa RC Column (30 cm x 30 cm) | Column | 40MPa | Concrete Rectangular | 300 | 300 | 900 | 3150 | 0.28 | 693.58 | G300E | 10231200 | 80.28 | G300E | 110250 | 0.87
555 | Story25 | C23 | 40 MPa RC Column (30 cm x 30 cm) | Column | 40MPa | Concrete Rectangular | 300 | 300 | 900 | 3150 | 0.28 | 693.58 | G300E | 10253250 | 80.45 | G300E | 110250 | 0.87
556 | Story25 | C24 | 40 MPa RC Column (30 cm x 30 cm) | Column | 40MPa | Concrete Rectangular | 300 | 300 | 900 | 3150 | 0.28 | 693.58 | G300E | 2835000 | 22.24 | G300E | 0 | 0
557 | Story25 | C25 | 40 MPa RC Column (30 cm x 30 cm) | Column | 40MPa | Concrete Rectangular | 300 | 300 | 900 | 3150 | 0.28 | 693.58 | G300E | 3438750 | 26.98 | G300E | 0 | 0
558 | Story25 | C26 | 40 MPa RC Column (30 cm x 30 cm) | Column | 40MPa | Concrete Rectangular | 300 | 300 | 900 | 3150 | 0.28 | 693.58 | G300E | 2835000 | 22.24 | G300E | 0 | 0
559 | Story25 | C27 | 40 MPa RC Column (30 cm x 30 cm) | Column | 40MPa | Concrete Rectangular | 300 | 300 | 900 | 3150 | 0.28 | 693.58 | G300E | 3108000 | 24.39 | G300E | 0 | 0
560 | Story25 | C28 | 40 MPa RC Column (30 cm x 30 cm) | Column | 40MPa | Concrete Rectangular | 300 | 300 | 900 | 3150 | 0.28 | 693.58 | G300E | 3110100 | 24.4 | G300E | 0 | 0
561 | Story25 | C29 | 40 MPa RC Column (30 cm x 30 cm) | Column | 40MPa | Concrete Rectangular | 300 | 300 | 900 | 3150 | 0.28 | 693.58 | G300E | 2835000 | 22.24 | G300E | 0 | 0
562 | Story25 | C3 | 40 MPa RC Column (30 cm x 30 cm) | Column | 40MPa | Concrete Rectangular | 300 | 300 | 900 | 3150 | 0.28 | 693.58 | G300E | 6480600 | 50.85 | G300E | 0 | 0
563 | Story25 | C30 | 40 MPa RC Column (30 cm x 30 cm) | Column | 40MPa | Concrete Rectangular | 300 | 300 | 900 | 3150 | 0.28 | 693.58 | G300E | 3433500 | 26.94 | G300E | 0 | 0
564 | Story25 | C31 | 40 MPa RC Column (30 cm x 30 cm) | Column | 40MPa | Concrete Rectangular | 300 | 300 | 900 | 3150 | 0.28 | 693.58 | G300E | 6025950 | 47.28 | G300E | 0 | 0
565 | Story25 | C32 | 40 MPa RC Column (30 cm x 30 cm) | Column | 40MPa | Concrete Rectangular | 300 | 300 | 900 | 3150 | 0.28 | 693.58 | G300E | 6681150 | 52.42 | G300E | 0 | 0
566 | Story25 | C33 | 40 MPa RC Column (30 cm x 30 cm) | Column | 40MPa | Concrete Rectangular | 300 | 300 | 900 | 3150 | 0.28 | 693.58 | G300E | 6478500 | 50.83 | G300E | 0 | 0
567 | Story25 | C34 | 40 MPa RC Column (30 cm x 30 cm) | Column | 40MPa | Concrete Rectangular | 300 | 300 | 900 | 3150 | 0.28 | 693.58 | G300E | 6478500 | 50.83 | G300E | 0 | 0
568 | Story25 | C35 | 40 MPa RC Column (30 cm x 30 cm) | Column | 40MPa | Concrete Rectangular | 300 | 300 | 900 | 3150 | 0.28 | 693.58 | G300E | 6682200 | 52.43 | G300E | 0 | 0
569 | Story25 | C36 | 40 MPa RC Column (30 cm x 30 cm) | Column | 40MPa | Concrete Rectangular | 300 | 300 | 900 | 3150 | 0.28 | 693.58 | G300E | 6024900 | 47.27 | G300E | 0 | 0
570 | Story25 | C4 | 40 MPa RC Column (30 cm x 30 cm) | Column | 40MPa | Concrete Rectangular | 300 | 300 | 900 | 3150 | 0.28 | 693.58 | G300E | 6480600 | 50.85 | G300E | 0 | 0
571 | Story25 | C5 | 40 MPa RC Column (30 cm x 30 cm) | Column | 40MPa | Concrete Rectangular | 300 | 300 | 900 | 3150 | 0.28 | 693.58 | G300E | 6684300 | 52.45 | G300E | 0 | 0
572 | Story25 | C6 | 40 MPa RC Column (30 cm x 30 cm) | Column | 40MPa | Concrete Rectangular | 300 | 300 | 900 | 3150 | 0.28 | 693.58 | G300E | 6027000 | 47.29 | G300E | 0 | 0
573 | Story25 | C7 | 40 MPa RC Column (30 cm x 30 cm) | Column | 40MPa | Concrete Rectangular | 300 | 300 | 900 | 3150 | 0.28 | 693.58 | G300E | 3451350 | 27.08 | G300E | 0 | 0
574 | Story25 | C8 | 40 MPa RC Column (30 cm x 30 cm) | Column | 40MPa | Concrete Rectangular | 300 | 300 | 900 | 3150 | 0.28 | 693.58 | G300E | 2835000 | 22.24 | G300E | 0 | 0
575 | Story25 | C9 | 40 MPa RC Column (30 cm x 30 cm) | Column | 40MPa | Concrete Rectangular | 300 | 300 | 900 | 3150 | 0.28 | 693.58 | G300E | 3106950 | 24.38 | G300E | 0 | 0
576 | Story26 | C1 | 40 MPa RC Column (30 cm x 30 cm) | Column | 40MPa | Concrete Rectangular | 300 | 300 | 900 | 3150 | 0.28 | 693.58 | G300E | 11029200 | 86.54 | G300E | 110250 | 0.87
577 | Story26 | C10 | 40 MPa RC Column (30 cm x 30 cm) | Column | 40MPa | Concrete Rectangular | 300 | 300 | 900 | 3150 | 0.28 | 693.58 | G300E | 5569200 | 43.7 | G300E | 0 | 0
578 | Story26 | C11 | 40 MPa RC Column (30 cm x 30 cm) | Column | 40MPa | Concrete Rectangular | 300 | 300 | 900 | 3150 | 0.28 | 693.58 | G300E | 2835000 | 22.24 | G300E | 0 | 0
579 | Story26 | C12 | 40 MPa RC Column (30 cm x 30 cm) | Column | 40MPa | Concrete Rectangular | 300 | 300 | 900 | 3150 | 0.28 | 693.58 | G300E | 6156150 | 48.3 | G300E | 0 | 0
580 | Story26 | C13 | 40 MPa RC Column (30 cm x 30 cm) | Column | 40MPa | Concrete Rectangular | 300 | 300 | 900 | 3150 | 0.28 | 693.58 | G300E | 4215750 | 33.08 | G300E | 0 | 0
581 | Story26 | C14 | 40 MPa RC Column (30 cm x 30 cm) | Column | 40MPa | Concrete Rectangular | 300 | 300 | 900 | 3150 | 0.28 | 693.58 | G300E | 12949650 | 101.61 | G300E | 110250 | 0.87
582 | Story26 | C17 | 40 MPa RC Column (30 cm x 30 cm) | Column | 40MPa | Concrete Rectangular | 300 | 300 | 900 | 3150 | 0.28 | 693.58 | G300E | 12934950 | 101.49 | G300E | 110250 | 0.87
583 | Story26 | C18 | 40 MPa RC Column (30 cm x 30 cm) | Column | 40MPa | Concrete Rectangular | 300 | 300 | 900 | 3150 | 0.28 | 693.58 | G300E | 4217850 | 33.09 | G300E | 0 | 0
584 | Story26 | C19 | 40 MPa RC Column (30 cm x 30 cm) | Column | 40MPa | Concrete Rectangular | 300 | 300 | 900 | 3150 | 0.28 | 693.58 | G300E | 4213650 | 33.06 | G300E | 0 | 0
585 | Story26 | C2 | 40 MPa RC Column (30 cm x 30 cm) | Column | 40MPa | Concrete Rectangular | 300 | 300 | 900 | 3150 | 0.28 | 693.58 | G300E | 11325300 | 88.86 | G300E | 110250 | 0.87
586 | Story26 | C20 | 40 MPa RC Column (30 cm x 30 cm) | Column | 40MPa | Concrete Rectangular | 300 | 300 | 900 | 3150 | 0.28 | 693.58 | G300E | 12910800 | 101.3 | G300E | 110250 | 0.87
587 | Story26 | C23 | 40 MPa RC Column (30 cm x 30 cm) | Column | 40MPa | Concrete Rectangular | 300 | 300 | 900 | 3150 | 0.28 | 693.58 | G300E | 12920250 | 101.38 | G300E | 110250 | 0.87
588 | Story26 | C24 | 40 MPa RC Column (30 cm x 30 cm) | Column | 40MPa | Concrete Rectangular | 300 | 300 | 900 | 3150 | 0.28 | 693.58 | G300E | 4225200 | 33.15 | G300E | 0 | 0
589 | Story26 | C25 | 40 MPa RC Column (30 cm x 30 cm) | Column | 40MPa | Concrete Rectangular | 300 | 300 | 900 | 3150 | 0.28 | 693.58 | G300E | 6155100 | 48.3 | G300E | 0 | 0
590 | Story26 | C26 | 40 MPa RC Column (30 cm x 30 cm) | Column | 40MPa | Concrete Rectangular | 300 | 300 | 900 | 3150 | 0.28 | 693.58 | G300E | 2835000 | 22.24 | G300E | 0 | 0
591 | Story26 | C27 | 40 MPa RC Column (30 cm x 30 cm) | Column | 40MPa | Concrete Rectangular | 300 | 300 | 900 | 3150 | 0.28 | 693.58 | G300E | 5569200 | 43.7 | G300E | 0 | 0
592 | Story26 | C28 | 40 MPa RC Column (30 cm x 30 cm) | Column | 40MPa | Concrete Rectangular | 300 | 300 | 900 | 3150 | 0.28 | 693.58 | G300E | 5570250 | 43.71 | G300E | 0 | 0
593 | Story26 | C29 | 40 MPa RC Column (30 cm x 30 cm) | Column | 40MPa | Concrete Rectangular | 300 | 300 | 900 | 3150 | 0.28 | 693.58 | G300E | 2835000 | 22.24 | G300E | 0 | 0
594 | Story26 | C3 | 40 MPa RC Column (30 cm x 30 cm) | Column | 40MPa | Concrete Rectangular | 300 | 300 | 900 | 3150 | 0.28 | 693.58 | G300E | 10887450 | 85.43 | G300E | 110250 | 0.87
595 | Story26 | C30 | 40 MPa RC Column (30 cm x 30 cm) | Column | 40MPa | Concrete Rectangular | 300 | 300 | 900 | 3150 | 0.28 | 693.58 | G300E | 6155100 | 48.3 | G300E | 0 | 0
596 | Story26 | C31 | 40 MPa RC Column (30 cm x 30 cm) | Column | 40MPa | Concrete Rectangular | 300 | 300 | 900 | 3150 | 0.28 | 693.58 | G300E | 11029200 | 86.54 | G300E | 110250 | 0.87
597 | Story26 | C32 | 40 MPa RC Column (30 cm x 30 cm) | Column | 40MPa | Concrete Rectangular | 300 | 300 | 900 | 3150 | 0.28 | 693.58 | G300E | 11323200 | 88.85 | G300E | 110250 | 0.87
598 | Story26 | C33 | 40 MPa RC Column (30 cm x 30 cm) | Column | 40MPa | Concrete Rectangular | 300 | 300 | 900 | 3150 | 0.28 | 693.58 | G300E | 10885350 | 85.41 | G300E | 110250 | 0.87
599 | Story26 | C34 | 40 MPa RC Column (30 cm x 30 cm) | Column | 40MPa | Concrete Rectangular | 300 | 300 | 900 | 3150 | 0.28 | 693.58 | G300E | 10885350 | 85.41 | G300E | 110250 | 0.87
600 | Story26 | C35 | 40 MPa RC Column (30 cm x 30 cm) | Column | 40MPa | Concrete Rectangular | 300 | 300 | 900 | 3150 | 0.28 | 693.58 | G300E | 11327400 | 88.88 | G300E | 110250 | 0.87
601 | Story26 | C36 | 40 MPa RC Column (30 cm x 30 cm) | Column | 40MPa | Concrete Rectangular | 300 | 300 | 900 | 3150 | 0.28 | 693.58 | G300E | 11033400 | 86.57 | G300E | 110250 | 0.87
602 | Story26 | C4 | 40 MPa RC Column (30 cm x 30 cm) | Column | 40MPa | Concrete Rectangular | 300 | 300 | 900 | 3150 | 0.28 | 693.58 | G300E | 10887450 | 85.43 | G300E | 110250 | 0.87
603 | Story26 | C5 | 40 MPa RC Column (30 cm x 30 cm) | Column | 40MPa | Concrete Rectangular | 300 | 300 | 900 | 3150 | 0.28 | 693.58 | G300E | 11326350 | 88.87 | G300E | 110250 | 0.87
604 | Story26 | C6 | 40 MPa RC Column (30 cm x 30 cm) | Column | 40MPa | Concrete Rectangular | 300 | 300 | 900 | 3150 | 0.28 | 693.58 | G300E | 11031300 | 86.56 | G300E | 110250 | 0.87
605 | Story26 | C7 | 40 MPa RC Column (30 cm x 30 cm) | Column | 40MPa | Concrete Rectangular | 300 | 300 | 900 | 3150 | 0.28 | 693.58 | G300E | 6156150 | 48.3 | G300E | 0 | 0
606 | Story26 | C8 | 40 MPa RC Column (30 cm x 30 cm) | Column | 40MPa | Concrete Rectangular | 300 | 300 | 900 | 3150 | 0.28 | 693.58 | G300E | 2835000 | 22.24 | G300E | 0 | 0
607 | Story26 | C9 | 40 MPa RC Column (30 cm x 30 cm) | Column | 40MPa | Concrete Rectangular | 300 | 300 | 900 | 3150 | 0.28 | 693.58 | G300E | 5567100 | 43.68 | G300E | 0 | 0
608 | Story3 | C1 | 40 MPa RC Column (55 cm x 55 cm) | Column | 40MPa | Concrete Rectangular | 550 | 550 | 3025 | 3250 | 0.98 | 2405.2 | G300E | 9831250 | 77.14 | G300E | 0 | 0
609 | Story3 | C10 | 40 MPa RC Column (55 cm x 55 cm) | Column | 40MPa | Concrete Rectangular | 550 | 550 | 3025 | 3200 | 0.97 | 2368.2 | G300E | 70494933.33 | 553.13 | G300E | 0 | 0
610 | Story3 | C11 | 40 MPa RC Column (55 cm x 55 cm) | Column | 40MPa | Concrete Rectangular | 550 | 550 | 3025 | 3200 | 0.97 | 2368.2 | G300E | 74037333.33 | 580.92 | G300E | 0 | 0
611 | Story3 | C12 | 40 MPa RC Column (55 cm x 55 cm) | Column | 40MPa | Concrete Rectangular | 550 | 550 | 3025 | 3200 | 0.97 | 2368.2 | G300E | 25618133.33 | 201.01 | G300E | 0 | 0
612 | Story3 | C13 | 40 MPa RC Column (55 cm x 55 cm) | Column | 40MPa | Concrete Rectangular | 550 | 550 | 3025 | 3200 | 0.97 | 2368.2 | G300E | 19227733.33 | 150.87 | G300E | 0 | 0
613 | Story3 | C14 | 40 MPa RC Column (55 cm x 55 cm) | Column | 40MPa | Concrete Rectangular | 550 | 550 | 3025 | 3200 | 0.97 | 2368.2 | G300E | 27096533.33 | 212.61 | G300E | 0 | 0
614 | Story3 | C17 | 40 MPa RC Column (55 cm x 55 cm) | Column | 40MPa | Concrete Rectangular | 550 | 550 | 3025 | 3200 | 0.97 | 2368.2 | G300E | 27070933.33 | 212.41 | G300E | 0 | 0
615 | Story3 | C18 | 40 MPa RC Column (55 cm x 55 cm) | Column | 40MPa | Concrete Rectangular | 550 | 550 | 3025 | 3200 | 0.97 | 2368.2 | G300E | 19163733.33 | 150.37 | G300E | 0 | 0
616 | Story3 | C19 | 40 MPa RC Column (55 cm x 55 cm) | Column | 40MPa | Concrete Rectangular | 550 | 550 | 3025 | 3200 | 0.97 | 2368.2 | G300E | 19226666.67 | 150.86 | G300E | 0 | 0
617 | Story3 | C2 | 40 MPa RC Column (55 cm x 55 cm) | Column | 40MPa | Concrete Rectangular | 550 | 550 | 3025 | 3200 | 0.97 | 2368.2 | G300E | 9680000 | 75.95 | G300E | 0 | 0
618 | Story3 | C20 | 40 MPa RC Column (55 cm x 55 cm) | Column | 40MPa | Concrete Rectangular | 550 | 550 | 3025 | 3200 | 0.97 | 2368.2 | G300E | 27092266.67 | 212.58 | G300E | 0 | 0
619 | Story3 | C23 | 40 MPa RC Column (55 cm x 55 cm) | Column | 40MPa | Concrete Rectangular | 550 | 550 | 3025 | 3200 | 0.97 | 2368.2 | G300E | 27286400 | 214.1 | G300E | 0 | 0
620 | Story3 | C24 | 40 MPa RC Column (55 cm x 55 cm) | Column | 40MPa | Concrete Rectangular | 550 | 550 | 3025 | 3200 | 0.97 | 2368.2 | G300E | 19015466.67 | 149.2 | G300E | 0 | 0
621 | Story3 | C25 | 40 MPa RC Column (55 cm x 55 cm) | Column | 40MPa | Concrete Rectangular | 550 | 550 | 3025 | 3200 | 0.97 | 2368.2 | G300E | 25618133.33 | 201.01 | G300E | 0 | 0
622 | Story3 | C26 | 40 MPa RC Column (55 cm x 55 cm) | Column | 40MPa | Concrete Rectangular | 550 | 550 | 3025 | 3200 | 0.97 | 2368.2 | G300E | 74037333.33 | 580.92 | G300E | 0 | 0
623 | Story3 | C27 | 40 MPa RC Column (55 cm x 55 cm) | Column | 40MPa | Concrete Rectangular | 550 | 550 | 3025 | 3200 | 0.97 | 2368.2 | G300E | 70487466.67 | 553.07 | G300E | 0 | 0
624 | Story3 | C28 | 40 MPa RC Column (55 cm x 55 cm) | Column | 40MPa | Concrete Rectangular | 550 | 550 | 3025 | 3200 | 0.97 | 2368.2 | G300E | 70488533.33 | 553.08 | G300E | 0 | 0
625 | Story3 | C29 | 40 MPa RC Column (55 cm x 55 cm) | Column | 40MPa | Concrete Rectangular | 550 | 550 | 3025 | 3200 | 0.97 | 2368.2 | G300E | 74057600 | 581.08 | G300E | 0 | 0
626 | Story3 | C3 | 40 MPa RC Column (55 cm x 55 cm) | Column | 40MPa | Concrete Rectangular | 550 | 550 | 3025 | 3200 | 0.97 | 2368.2 | G300E | 10539733.33 | 82.7 | G300E | 0 | 0
627 | Story3 | C30 | 40 MPa RC Column (55 cm x 55 cm) | Column | 40MPa | Concrete Rectangular | 550 | 550 | 3025 | 3200 | 0.97 | 2368.2 | G300E | 25700266.67 | 201.65 | G300E | 0 | 0
628 | Story3 | C31 | 40 MPa RC Column (55 cm x 55 cm) | Column | 40MPa | Concrete Rectangular | 550 | 550 | 3025 | 3250 | 0.98 | 2405.2 | G300E | 9831250 | 77.14 | G300E | 0 | 0
629 | Story3 | C32 | 40 MPa RC Column (55 cm x 55 cm) | Column | 40MPa | Concrete Rectangular | 550 | 550 | 3025 | 3200 | 0.97 | 2368.2 | G300E | 9680000 | 75.95 | G300E | 0 | 0
630 | Story3 | C33 | 40 MPa RC Column (55 cm x 55 cm) | Column | 40MPa | Concrete Rectangular | 550 | 550 | 3025 | 3200 | 0.97 | 2368.2 | G300E | 10535466.67 | 82.67 | G300E | 0 | 0
631 | Story3 | C34 | 40 MPa RC Column (55 cm x 55 cm) | Column | 40MPa | Concrete Rectangular | 550 | 550 | 3025 | 3200 | 0.97 | 2368.2 | G300E | 10530133.33 | 82.62 | G300E | 0 | 0
632 | Story3 | C35 | 40 MPa RC Column (55 cm x 55 cm) | Column | 40MPa | Concrete Rectangular | 550 | 550 | 3025 | 3200 | 0.97 | 2368.2 | G300E | 9680000 | 75.95 | G300E | 0 | 0
633 | Story3 | C36 | 40 MPa RC Column (55 cm x 55 cm) | Column | 40MPa | Concrete Rectangular | 550 | 550 | 3025 | 3250 | 0.98 | 2405.2 | G300E | 9831250 | 77.14 | G300E | 0 | 0
634 | Story3 | C4 | 40 MPa RC Column (55 cm x 55 cm) | Column | 40MPa | Concrete Rectangular | 550 | 550 | 3025 | 3200 | 0.97 | 2368.2 | G300E | 10539733.33 | 82.7 | G300E | 0 | 0
635 | Story3 | C5 | 40 MPa RC Column (55 cm x 55 cm) | Column | 40MPa | Concrete Rectangular | 550 | 550 | 3025 | 3200 | 0.97 | 2368.2 | G300E | 9680000 | 75.95 | G300E | 0 | 0
636 | Story3 | C6 | 40 MPa RC Column (55 cm x 55 cm) | Column | 40MPa | Concrete Rectangular | 550 | 550 | 3025 | 3250 | 0.98 | 2405.2 | G300E | 9831250 | 77.14 | G300E | 0 | 0
637 | Story3 | C7 | 40 MPa RC Column (55 cm x 55 cm) | Column | 40MPa | Concrete Rectangular | 550 | 550 | 3025 | 3200 | 0.97 | 2368.2 | G300E | 25618133.33 | 201.01 | G300E | 0 | 0
638 | Story3 | C8 | 40 MPa RC Column (55 cm x 55 cm) | Column | 40MPa | Concrete Rectangular | 550 | 550 | 3025 | 3200 | 0.97 | 2368.2 | G300E | 74040533.33 | 580.95 | G300E | 0 | 0
639 | Story3 | C9 | 40 MPa RC Column (55 cm x 55 cm) | Column | 40MPa | Concrete Rectangular | 550 | 550 | 3025 | 3200 | 0.97 | 2368.2 | G300E | 70494933.33 | 553.13 | G300E | 0 | 0
640 | Story4 | C1 | 40 MPa RC Column (55 cm x 55 cm) | Column | 40MPa | Concrete Rectangular | 550 | 550 | 3025 | 3250 | 0.98 | 2405.2 | G300E | 9831250 | 77.14 | G300E | 0 | 0
641 | Story4 | C10 | 40 MPa RC Column (55 cm x 55 cm) | Column | 40MPa | Concrete Rectangular | 550 | 550 | 3025 | 3200 | 0.97 | 2368.2 | G300E | 60819200 | 477.21 | G300E | 0 | 0
642 | Story4 | C11 | 40 MPa RC Column (55 cm x 55 cm) | Column | 40MPa | Concrete Rectangular | 550 | 550 | 3025 | 3200 | 0.97 | 2368.2 | G300E | 64392533.33 | 505.25 | G300E | 0 | 0
643 | Story4 | C12 | 40 MPa RC Column (55 cm x 55 cm) | Column | 40MPa | Concrete Rectangular | 550 | 550 | 3025 | 3200 | 0.97 | 2368.2 | G300E | 19431466.67 | 152.47 | G300E | 0 | 0
644 | Story4 | C13 | 40 MPa RC Column (55 cm x 55 cm) | Column | 40MPa | Concrete Rectangular | 550 | 550 | 3025 | 3200 | 0.97 | 2368.2 | G300E | 13334400 | 104.63 | G300E | 0 | 0
645 | Story4 | C14 | 40 MPa RC Column (55 cm x 55 cm) | Column | 40MPa | Concrete Rectangular | 550 | 550 | 3025 | 3200 | 0.97 | 2368.2 | G300E | 18185600 | 142.69 | G300E | 0 | 0
646 | Story4 | C17 | 40 MPa RC Column (55 cm x 55 cm) | Column | 40MPa | Concrete Rectangular | 550 | 550 | 3025 | 3200 | 0.97 | 2368.2 | G300E | 18163200 | 142.52 | G300E | 0 | 0
647 | Story4 | C18 | 40 MPa RC Column (55 cm x 55 cm) | Column | 40MPa | Concrete Rectangular | 550 | 550 | 3025 | 3200 | 0.97 | 2368.2 | G300E | 13276800 | 104.17 | G300E | 0 | 0
648 | Story4 | C19 | 40 MPa RC Column (55 cm x 55 cm) | Column | 40MPa | Concrete Rectangular | 550 | 550 | 3025 | 3200 | 0.97 | 2368.2 | G300E | 13334400 | 104.63 | G300E | 0 | 0
649 | Story4 | C2 | 40 MPa RC Column (55 cm x 55 cm) | Column | 40MPa | Concrete Rectangular | 550 | 550 | 3025 | 3200 | 0.97 | 2368.2 | G300E | 9680000 | 75.95 | G300E | 0 | 0
650 | Story4 | C20 | 40 MPa RC Column (55 cm x 55 cm) | Column | 40MPa | Concrete Rectangular | 550 | 550 | 3025 | 3200 | 0.97 | 2368.2 | G300E | 18180266.67 | 142.65 | G300E | 0 | 0
651 | Story4 | C23 | 40 MPa RC Column (55 cm x 55 cm) | Column | 40MPa | Concrete Rectangular | 550 | 550 | 3025 | 3200 | 0.97 | 2368.2 | G300E | 18379733.33 | 144.21 | G300E | 0 | 0
652 | Story4 | C24 | 40 MPa RC Column (55 cm x 55 cm) | Column | 40MPa | Concrete Rectangular | 550 | 550 | 3025 | 3200 | 0.97 | 2368.2 | G300E | 13148800 | 103.17 | G300E | 0 | 0
653 | Story4 | C25 | 40 MPa RC Column (55 cm x 55 cm) | Column | 40MPa | Concrete Rectangular | 550 | 550 | 3025 | 3200 | 0.97 | 2368.2 | G300E | 19431466.67 | 152.47 | G300E | 0 | 0
654 | Story4 | C26 | 40 MPa RC Column (55 cm x 55 cm) | Column | 40MPa | Concrete Rectangular | 550 | 550 | 3025 | 3200 | 0.97 | 2368.2 | G300E | 64393600 | 505.26 | G300E | 0 | 0
655 | Story4 | C27 | 40 MPa RC Column (55 cm x 55 cm) | Column | 40MPa | Concrete Rectangular | 550 | 550 | 3025 | 3200 | 0.97 | 2368.2 | G300E | 60811733.33 | 477.15 | G300E | 0 | 0
656 | Story4 | C28 | 40 MPa RC Column (55 cm x 55 cm) | Column | 40MPa | Concrete Rectangular | 550 | 550 | 3025 | 3200 | 0.97 | 2368.2 | G300E | 60812800 | 477.16 | G300E | 0 | 0
657 | Story4 | C29 | 40 MPa RC Column (55 cm x 55 cm) | Column | 40MPa | Concrete Rectangular | 550 | 550 | 3025 | 3200 | 0.97 | 2368.2 | G300E | 64418133.33 | 505.45 | G300E | 0 | 0
658 | Story4 | C3 | 40 MPa RC Column (55 cm x 55 cm) | Column | 40MPa | Concrete Rectangular | 550 | 550 | 3025 | 3200 | 0.97 | 2368.2 | G300E | 9680000 | 75.95 | G300E | 0 | 0
659 | Story4 | C30 | 40 MPa RC Column (55 cm x 55 cm) | Column | 40MPa | Concrete Rectangular | 550 | 550 | 3025 | 3200 | 0.97 | 2368.2 | G300E | 19517866.67 | 153.14 | G300E | 0 | 0
660 | Story4 | C31 | 40 MPa RC Column (55 cm x 55 cm) | Column | 40MPa | Concrete Rectangular | 550 | 550 | 3025 | 3250 | 0.98 | 2405.2 | G300E | 9831250 | 77.14 | G300E | 0 | 0
661 | Story4 | C32 | 40 MPa RC Column (55 cm x 55 cm) | Column | 40MPa | Concrete Rectangular | 550 | 550 | 3025 | 3200 | 0.97 | 2368.2 | G300E | 9680000 | 75.95 | G300E | 0 | 0
662 | Story4 | C33 | 40 MPa RC Column (55 cm x 55 cm) | Column | 40MPa | Concrete Rectangular | 550 | 550 | 3025 | 3200 | 0.97 | 2368.2 | G300E | 9680000 | 75.95 | G300E | 0 | 0
663 | Story4 | C34 | 40 MPa RC Column (55 cm x 55 cm) | Column | 40MPa | Concrete Rectangular | 550 | 550 | 3025 | 3200 | 0.97 | 2368.2 | G300E | 9680000 | 75.95 | G300E | 0 | 0
664 | Story4 | C35 | 40 MPa RC Column (55 cm x 55 cm) | Column | 40MPa | Concrete Rectangular | 550 | 550 | 3025 | 3200 | 0.97 | 2368.2 | G300E | 9680000 | 75.95 | G300E | 0 | 0
665 | Story4 | C36 | 40 MPa RC Column (55 cm x 55 cm) | Column | 40MPa | Concrete Rectangular | 550 | 550 | 3025 | 3250 | 0.98 | 2405.2 | G300E | 9831250 | 77.14 | G300E | 0 | 0
666 | Story4 | C4 | 40 MPa RC Column (55 cm x 55 cm) | Column | 40MPa | Concrete Rectangular | 550 | 550 | 3025 | 3200 | 0.97 | 2368.2 | G300E | 9680000 | 75.95 | G300E | 0 | 0
667 | Story4 | C5 | 40 MPa RC Column (55 cm x 55 cm) | Column | 40MPa | Concrete Rectangular | 550 | 550 | 3025 | 3200 | 0.97 | 2368.2 | G300E | 9680000 | 75.95 | G300E | 0 | 0
668 | Story4 | C6 | 40 MPa RC Column (55 cm x 55 cm) | Column | 40MPa | Concrete Rectangular | 550 | 550 | 3025 | 3250 | 0.98 | 2405.2 | G300E | 9831250 | 77.14 | G300E | 0 | 0
669 | Story4 | C7 | 40 MPa RC Column (55 cm x 55 cm) | Column | 40MPa | Concrete Rectangular | 550 | 550 | 3025 | 3200 | 0.97 | 2368.2 | G300E | 19431466.67 | 152.47 | G300E | 0 | 0
670 | Story4 | C8 | 40 MPa RC Column (55 cm x 55 cm) | Column | 40MPa | Concrete Rectangular | 550 | 550 | 3025 | 3200 | 0.97 | 2368.2 | G300E | 64395733.33 | 505.27 | G300E | 0 | 0
671 | Story4 | C9 | 40 MPa RC Column (55 cm x 55 cm) | Column | 40MPa | Concrete Rectangular | 550 | 550 | 3025 | 3200 | 0.97 | 2368.2 | G300E | 60820266.67 | 477.22 | G300E | 0 | 0
672 | Story5 | C1 | 40 MPa RC Column (52.5 cm x 52.5 cm) | Column | 40MPa | Concrete Rectangular | 525 | 525 | 2756.3 | 3225 | 0.89 | 2174.66 | G300E | 8888100 | 69.74 | G300E | 0 | 0
673 | Story5 | C10 | 40 MPa RC Column (52.5 cm x 52.5 cm) | Column | 40MPa | Concrete Rectangular | 525 | 525 | 2756.3 | 3200 | 0.88 | 2157.8 | G300E | 62823466.67 | 492.94 | G300E | 0 | 0
674 | Story5 | C11 | 40 MPa RC Column (52.5 cm x 52.5 cm) | Column | 40MPa | Concrete Rectangular | 525 | 525 | 2756.3 | 3200 | 0.88 | 2157.8 | G300E | 65834666.67 | 516.56 | G300E | 0 | 0
675 | Story5 | C12 | 40 MPa RC Column (52.5 cm x 52.5 cm) | Column | 40MPa | Concrete Rectangular | 525 | 525 | 2756.3 | 3200 | 0.88 | 2157.8 | G300E | 24533333.33 | 192.5 | G300E | 0 | 0
676 | Story5 | C13 | 40 MPa RC Column (52.5 cm x 52.5 cm) | Column | 40MPa | Concrete Rectangular | 525 | 525 | 2756.3 | 3200 | 0.88 | 2157.8 | G300E | 18534400 | 145.43 | G300E | 0 | 0
677 | Story5 | C14 | 40 MPa RC Column (52.5 cm x 52.5 cm) | Column | 40MPa | Concrete Rectangular | 525 | 525 | 2756.3 | 3200 | 0.88 | 2157.8 | G300E | 20921600 | 164.16 | G300E | 0 | 0
678 | Story5 | C17 | 40 MPa RC Column (52.5 cm x 52.5 cm) | Column | 40MPa | Concrete Rectangular | 525 | 525 | 2756.3 | 3200 | 0.88 | 2157.8 | G300E | 20905600 | 164.03 | G300E | 0 | 0
679 | Story5 | C18 | 40 MPa RC Column (52.5 cm x 52.5 cm) | Column | 40MPa | Concrete Rectangular | 525 | 525 | 2756.3 | 3200 | 0.88 | 2157.8 | G300E | 18476800 | 144.98 | G300E | 0 | 0
680 | Story5 | C19 | 40 MPa RC Column (52.5 cm x 52.5 cm) | Column | 40MPa | Concrete Rectangular | 525 | 525 | 2756.3 | 3200 | 0.88 | 2157.8 | G300E | 18534400 | 145.43 | G300E | 0 | 0
681 | Story5 | C2 | 40 MPa RC Column (52.5 cm x 52.5 cm) | Column | 40MPa | Concrete Rectangular | 525 | 525 | 2756.3 | 3200 | 0.88 | 2157.8 | G300E | 8819200 | 69.2 | G300E | 0 | 0
682 | Story5 | C20 | 40 MPa RC Column (52.5 cm x 52.5 cm) | Column | 40MPa | Concrete Rectangular | 525 | 525 | 2756.3 | 3200 | 0.88 | 2157.8 | G300E | 20918400 | 164.13 | G300E | 0 | 0
683 | Story5 | C23 | 40 MPa RC Column (52.5 cm x 52.5 cm) | Column | 40MPa | Concrete Rectangular | 525 | 525 | 2756.3 | 3200 | 0.88 | 2157.8 | G300E | 21084800 | 165.44 | G300E | 0 | 0
684 | Story5 | C24 | 40 MPa RC Column (52.5 cm x 52.5 cm) | Column | 40MPa | Concrete Rectangular | 525 | 525 | 2756.3 | 3200 | 0.88 | 2157.8 | G300E | 18353066.67 | 144 | G300E | 0 | 0
685 | Story5 | C25 | 40 MPa RC Column (52.5 cm x 52.5 cm) | Column | 40MPa | Concrete Rectangular | 525 | 525 | 2756.3 | 3200 | 0.88 | 2157.8 | G300E | 24533333.33 | 192.5 | G300E | 0 | 0
686 | Story5 | C26 | 40 MPa RC Column (52.5 cm x 52.5 cm) | Column | 40MPa | Concrete Rectangular | 525 | 525 | 2756.3 | 3200 | 0.88 | 2157.8 | G300E | 65835733.33 | 516.57 | G300E | 0 | 0
687 | Story5 | C27 | 40 MPa RC Column (52.5 cm x 52.5 cm) | Column | 40MPa | Concrete Rectangular | 525 | 525 | 2756.3 | 3200 | 0.88 | 2157.8 | G300E | 62817066.67 | 492.89 | G300E | 0 | 0
688 | Story5 | C28 | 40 MPa RC Column (52.5 cm x 52.5 cm) | Column | 40MPa | Concrete Rectangular | 525 | 525 | 2756.3 | 3200 | 0.88 | 2157.8 | G300E | 62817066.67 | 492.89 | G300E | 0 | 0
689 | Story5 | C29 | 40 MPa RC Column (52.5 cm x 52.5 cm) | Column | 40MPa | Concrete Rectangular | 525 | 525 | 2756.3 | 3200 | 0.88 | 2157.8 | G300E | 65859200 | 516.76 | G300E | 0 | 0
690 | Story5 | C3 | 40 MPa RC Column (52.5 cm x 52.5 cm) | Column | 40MPa | Concrete Rectangular | 525 | 525 | 2756.3 | 3200 | 0.88 | 2157.8 | G300E | 10704000 | 83.99 | G300E | 0 | 0
691 | Story5 | C30 | 40 MPa RC Column (52.5 cm x 52.5 cm) | Column | 40MPa | Concrete Rectangular | 525 | 525 | 2756.3 | 3200 | 0.88 | 2157.8 | G300E | 26983466.67 | 211.72 | G300E | 0 | 0
692 | Story5 | C31 | 40 MPa RC Column (52.5 cm x 52.5 cm) | Column | 40MPa | Concrete Rectangular | 525 | 525 | 2756.3 | 3225 | 0.89 | 2174.66 | G300E | 8888100 | 69.74 | G300E | 0 | 0
693 | Story5 | C32 | 40 MPa RC Column (52.5 cm x 52.5 cm) | Column | 40MPa | Concrete Rectangular | 525 | 525 | 2756.3 | 3200 | 0.88 | 2157.8 | G300E | 8819200 | 69.2 | G300E | 0 | 0
694 | Story5 | C33 | 40 MPa RC Column (52.5 cm x 52.5 cm) | Column | 40MPa | Concrete Rectangular | 525 | 525 | 2756.3 | 3200 | 0.88 | 2157.8 | G300E | 10700800 | 83.96 | G300E | 0 | 0
695 | Story5 | C34 | 40 MPa RC Column (52.5 cm x 52.5 cm) | Column | 40MPa | Concrete Rectangular | 525 | 525 | 2756.3 | 3200 | 0.88 | 2157.8 | G300E | 10697600 | 83.94 | G300E | 0 | 0
696 | Story5 | C35 | 40 MPa RC Column (52.5 cm x 52.5 cm) | Column | 40MPa | Concrete Rectangular | 525 | 525 | 2756.3 | 3200 | 0.88 | 2157.8 | G300E | 8819200 | 69.2 | G300E | 0 | 0
697 | Story5 | C36 | 40 MPa RC Column (52.5 cm x 52.5 cm) | Column | 40MPa | Concrete Rectangular | 525 | 525 | 2756.3 | 3225 | 0.89 | 2174.66 | G300E | 8888100 | 69.74 | G300E | 0 | 0
698 | Story5 | C4 | 40 MPa RC Column (52.5 cm x 52.5 cm) | Column | 40MPa | Concrete Rectangular | 525 | 525 | 2756.3 | 3200 | 0.88 | 2157.8 | G300E | 10704000 | 83.99 | G300E | 0 | 0
699 | Story5 | C5 | 40 MPa RC Column (52.5 cm x 52.5 cm) | Column | 40MPa | Concrete Rectangular | 525 | 525 | 2756.3 | 3200 | 0.88 | 2157.8 | G300E | 8819200 | 69.2 | G300E | 0 | 0
700 | Story5 | C6 | 40 MPa RC Column (52.5 cm x 52.5 cm) | Column | 40MPa | Concrete Rectangular | 525 | 525 | 2756.3 | 3225 | 0.89 | 2174.66 | G300E | 8888100 | 69.74 | G300E | 0 | 0
701 | Story5 | C7 | 40 MPa RC Column (52.5 cm x 52.5 cm) | Column | 40MPa | Concrete Rectangular | 525 | 525 | 2756.3 | 3200 | 0.88 | 2157.8 | G300E | 24533333.33 | 192.5 | G300E | 0 | 0
702 | Story5 | C8 | 40 MPa RC Column (52.5 cm x 52.5 cm) | Column | 40MPa | Concrete Rectangular | 525 | 525 | 2756.3 | 3200 | 0.88 | 2157.8 | G300E | 65838933.33 | 516.6 | G300E | 0 | 0
703 | Story5 | C9 | 40 MPa RC Column (52.5 cm x 52.5 cm) | Column | 40MPa | Concrete Rectangular | 525 | 525 | 2756.3 | 3200 | 0.88 | 2157.8 | G300E | 62823466.67 | 492.94 | G300E | 0 | 0
704 | Story6 | C1 | 40 MPa RC Column (52.5 cm x 52.5 cm) | Column | 40MPa | Concrete Rectangular | 525 | 525 | 2756.3 | 3225 | 0.89 | 2174.66 | G300E | 8888100 | 69.74 | G300E | 0 | 0
705 | Story6 | C10 | 40 MPa RC Column (52.5 cm x 52.5 cm) | Column | 40MPa | Concrete Rectangular | 525 | 525 | 2756.3 | 3200 | 0.88 | 2157.8 | G300E | 53257600 | 417.88 | G300E | 0 | 0
706 | Story6 | C11 | 40 MPa RC Column (52.5 cm x 52.5 cm) | Column | 40MPa | Concrete Rectangular | 525 | 525 | 2756.3 | 3200 | 0.88 | 2157.8 | G300E | 56341333.33 | 442.08 | G300E | 0 | 0
707 | Story6 | C12 | 40 MPa RC Column (52.5 cm x 52.5 cm) | Column | 40MPa | Concrete Rectangular | 525 | 525 | 2756.3 | 3200 | 0.88 | 2157.8 | G300E | 18396800 | 144.35 | G300E | 0 | 0
708 | Story6 | C13 | 40 MPa RC Column (52.5 cm x 52.5 cm) | Column | 40MPa | Concrete Rectangular | 525 | 525 | 2756.3 | 3200 | 0.88 | 2157.8 | G300E | 12541866.67 | 98.41 | G300E | 0 | 0
709 | Story6 | C14 | 40 MPa RC Column (52.5 cm x 52.5 cm) | Column | 40MPa | Concrete Rectangular | 525 | 525 | 2756.3 | 3200 | 0.88 | 2157.8 | G300E | 12602666.67 | 98.89 | G300E | 0 | 0
710 | Story6 | C17 | 40 MPa RC Column (52.5 cm x 52.5 cm) | Column | 40MPa | Concrete Rectangular | 525 | 525 | 2756.3 | 3200 | 0.88 | 2157.8 | G300E | 12589866.67 | 98.78 | G300E | 0 | 0
711 | Story6 | C18 | 40 MPa RC Column (52.5 cm x 52.5 cm) | Column | 40MPa | Concrete Rectangular | 525 | 525 | 2756.3 | 3200 | 0.88 | 2157.8 | G300E | 12487466.67 | 97.98 | G300E | 0 | 0
712 | Story6 | C19 | 40 MPa RC Column (52.5 cm x 52.5 cm) | Column | 40MPa | Concrete Rectangular | 525 | 525 | 2756.3 | 3200 | 0.88 | 2157.8 | G300E | 12541866.67 | 98.41 | G300E | 0 | 0
713 | Story6 | C2 | 40 MPa RC Column (52.5 cm x 52.5 cm) | Column | 40MPa | Concrete Rectangular | 525 | 525 | 2756.3 | 3200 | 0.88 | 2157.8 | G300E | 8819200 | 69.2 | G300E | 0 | 0
714 | Story6 | C20 | 40 MPa RC Column (52.5 cm x 52.5 cm) | Column | 40MPa | Concrete Rectangular | 525 | 525 | 2756.3 | 3200 | 0.88 | 2157.8 | G300E | 12599466.67 | 98.86 | G300E | 0 | 0
715 | Story6 | C23 | 40 MPa RC Column (52.5 cm x 52.5 cm) | Column | 40MPa | Concrete Rectangular | 525 | 525 | 2756.3 | 3200 | 0.88 | 2157.8 | G300E | 12742400 | 99.98 | G300E | 0 | 0
716 | Story6 | C24 | 40 MPa RC Column (52.5 cm x 52.5 cm) | Column | 40MPa | Concrete Rectangular | 525 | 525 | 2756.3 | 3200 | 0.88 | 2157.8 | G300E | 12381866.67 | 97.15 | G300E | 0 | 0
717 | Story6 | C25 | 40 MPa RC Column (52.5 cm x 52.5 cm) | Column | 40MPa | Concrete Rectangular | 525 | 525 | 2756.3 | 3200 | 0.88 | 2157.8 | G300E | 18396800 | 144.35 | G300E | 0 | 0
718 | Story6 | C26 | 40 MPa RC Column (52.5 cm x 52.5 cm) | Column | 40MPa | Concrete Rectangular | 525 | 525 | 2756.3 | 3200 | 0.88 | 2157.8 | G300E | 56343466.67 | 442.09 | G300E | 0 | 0
719 | Story6 | C27 | 40 MPa RC Column (52.5 cm x 52.5 cm) | Column | 40MPa | Concrete Rectangular | 525 | 525 | 2756.3 | 3200 | 0.88 | 2157.8 | G300E | 53250133.33 | 417.82 | G300E | 0 | 0
720 | Story6 | C28 | 40 MPa RC Column (52.5 cm x 52.5 cm) | Column | 40MPa | Concrete Rectangular | 525 | 525 | 2756.3 | 3200 | 0.88 | 2157.8 | G300E | 53252266.67 | 417.84 | G300E | 0 | 0
721 | Story6 | C29 | 40 MPa RC Column (52.5 cm x 52.5 cm) | Column | 40MPa | Concrete Rectangular | 525 | 525 | 2756.3 | 3200 | 0.88 | 2157.8 | G300E | 56370133.33 | 442.3 | G300E | 0 | 0
722 | Story6 | C3 | 40 MPa RC Column (52.5 cm x 52.5 cm) | Column | 40MPa | Concrete Rectangular | 525 | 525 | 2756.3 | 3200 | 0.88 | 2157.8 | G300E | 8819200 | 69.2 | G300E | 0 | 0
723 | Story6 | C30 | 40 MPa RC Column (52.5 cm x 52.5 cm) | Column | 40MPa | Concrete Rectangular | 525 | 525 | 2756.3 | 3200 | 0.88 | 2157.8 | G300E | 18473600 | 144.95 | G300E | 0 | 0
724 | Story6 | C31 | 40 MPa RC Column (52.5 cm x 52.5 cm) | Column | 40MPa | Concrete Rectangular | 525 | 525 | 2756.3 | 3225 | 0.89 | 2174.66 | G300E | 8888100 | 69.74 | G300E | 0 | 0
725 | Story6 | C32 | 40 MPa RC Column (52.5 cm x 52.5 cm) | Column | 40MPa | Concrete Rectangular | 525 | 525 | 2756.3 | 3200 | 0.88 | 2157.8 | G300E | 8819200 | 69.2 | G300E | 0 | 0
726 | Story6 | C33 | 40 MPa RC Column (52.5 cm x 52.5 cm) | Column | 40MPa | Concrete Rectangular | 525 | 525 | 2756.3 | 3200 | 0.88 | 2157.8 | G300E | 8819200 | 69.2 | G300E | 0 | 0
727 | Story6 | C34 | 40 MPa RC Column (52.5 cm x 52.5 cm) | Column | 40MPa | Concrete Rectangular | 525 | 525 | 2756.3 | 3200 | 0.88 | 2157.8 | G300E | 8819200 | 69.2 | G300E | 0 | 0
728 | Story6 | C35 | 40 MPa RC Column (52.5 cm x 52.5 cm) | Column | 40MPa | Concrete Rectangular | 525 | 525 | 2756.3 | 3200 | 0.88 | 2157.8 | G300E | 8819200 | 69.2 | G300E | 0 | 0
729 | Story6 | C36 | 40 MPa RC Column (52.5 cm x 52.5 cm) | Column | 40MPa | Concrete Rectangular | 525 | 525 | 2756.3 | 3225 | 0.89 | 2174.66 | G300E | 8888100 | 69.74 | G300E | 0 | 0
730 | Story6 | C4 | 40 MPa RC Column (52.5 cm x 52.5 cm) | Column | 40MPa | Concrete Rectangular | 525 | 525 | 2756.3 | 3200 | 0.88 | 2157.8 | G300E | 8819200 | 69.2 | G300E | 0 | 0
731 | Story6 | C5 | 40 MPa RC Column (52.5 cm x 52.5 cm) | Column | 40MPa | Concrete Rectangular | 525 | 525 | 2756.3 | 3200 | 0.88 | 2157.8 | G300E | 8819200 | 69.2 | G300E | 0 | 0
732 | Story6 | C6 | 40 MPa RC Column (52.5 cm x 52.5 cm) | Column | 40MPa | Concrete Rectangular | 525 | 525 | 2756.3 | 3225 | 0.89 | 2174.66 | G300E | 8888100 | 69.74 | G300E | 0 | 0
733 | Story6 | C7 | 40 MPa RC Column (52.5 cm x 52.5 cm) | Column | 40MPa | Concrete Rectangular | 525 | 525 | 2756.3 | 3200 | 0.88 | 2157.8 | G300E | 18396800 | 144.35 | G300E | 0 | 0
734 | Story6 | C8 | 40 MPa RC Column (52.5 cm x 52.5 cm) | Column | 40MPa | Concrete Rectangular | 525 | 525 | 2756.3 | 3200 | 0.88 | 2157.8 | G300E | 56345600 | 442.11 | G300E | 0 | 0
735 | Story6 | C9 | 40 MPa RC Column (52.5 cm x 52.5 cm) | Column | 40MPa | Concrete Rectangular | 525 | 525 | 2756.3 | 3200 | 0.88 | 2157.8 | G300E | 53257600 | 417.88 | G300E | 0 | 0
736 | Story7 | C1 | 40 MPa RC Column (50 cm x 50 cm) | Column | 40MPa | Concrete Rectangular | 500 | 500 | 2500 | 3225 | 0.81 | 1972.48 | G300E | 8062500 | 63.26 | G300E | 0 | 0
737 | Story7 | C10 | 40 MPa RC Column (50 cm x 50 cm) | Column | 40MPa | Concrete Rectangular | 500 | 500 | 2500 | 3175 | 0.79 | 1941.9 | G300E | 54661858.33 | 428.9 | G300E | 0 | 0
738 | Story7 | C11 | 40 MPa RC Column (50 cm x 50 cm) | Column | 40MPa | Concrete Rectangular | 500 | 500 | 2500 | 3175 | 0.79 | 1941.9 | G300E | 57307691.67 | 449.66 | G300E | 0 | 0
739 | Story7 | C12 | 40 MPa RC Column (50 cm x 50 cm) | Column | 40MPa | Concrete Rectangular | 500 | 500 | 2500 | 3175 | 0.79 | 1941.9 | G300E | 22666325 | 177.85 | G300E | 0 | 0
740 | Story7 | C13 | 40 MPa RC Column (50 cm x 50 cm) | Column | 40MPa | Concrete Rectangular | 500 | 500 | 2500 | 3175 | 0.79 | 1941.9 | G300E | 17043400 | 133.73 | G300E | 0 | 0
741 | Story7 | C14 | 40 MPa RC Column (50 cm x 50 cm) | Column | 40MPa | Concrete Rectangular | 500 | 500 | 2500 | 3175 | 0.79 | 1941.9 | G300E | 14948958.33 | 117.3 | G300E | 0 | 0
742 | Story7 | C17 | 40 MPa RC Column (50 cm x 50 cm) | Column | 40MPa | Concrete Rectangular | 500 | 500 | 2500 | 3175 | 0.79 | 1941.9 | G300E | 14939433.33 | 117.22 | G300E | 0 | 0
743 | Story7 | C18 | 40 MPa RC Column (50 cm x 50 cm) | Column | 40MPa | Concrete Rectangular | 500 | 500 | 2500 | 3175 | 0.79 | 1941.9 | G300E | 16988366.67 | 133.3 | G300E | 0 | 0
744 | Story7 | C19 | 40 MPa RC Column (50 cm x 50 cm) | Column | 40MPa | Concrete Rectangular | 500 | 500 | 2500 | 3175 | 0.79 | 1941.9 | G300E | 17042341.67 | 133.72 | G300E | 0 | 0
745 | Story7 | C2 | 40 MPa RC Column (50 cm x 50 cm) | Column | 40MPa | Concrete Rectangular | 500 | 500 | 2500 | 3175 | 0.79 | 1941.9 | G300E | 7937500 | 62.28 | G300E | 0 | 0
746 | Story7 | C20 | 40 MPa RC Column (50 cm x 50 cm) | Column | 40MPa | Concrete Rectangular | 500 | 500 | 2500 | 3175 | 0.79 | 1941.9 | G300E | 14944725 | 117.26 | G300E | 0 | 0
747 | Story7 | C23 | 40 MPa RC Column (50 cm x 50 cm) | Column | 40MPa | Concrete Rectangular | 500 | 500 | 2500 | 3175 | 0.79 | 1941.9 | G300E | 15081250 | 118.33 | G300E | 0 | 0
748 | Story7 | C24 | 40 MPa RC Column (50 cm x 50 cm) | Column | 40MPa | Concrete Rectangular | 500 | 500 | 2500 | 3175 | 0.79 | 1941.9 | G300E | 16886766.67 | 132.5 | G300E | 0 | 0
749 | Story7 | C25 | 40 MPa RC Column (50 cm x 50 cm) | Column | 40MPa | Concrete Rectangular | 500 | 500 | 2500 | 3175 | 0.79 | 1941.9 | G300E | 22665266.67 | 177.84 | G300E | 0 | 0
750 | Story7 | C26 | 40 MPa RC Column (50 cm x 50 cm) | Column | 40MPa | Concrete Rectangular | 500 | 500 | 2500 | 3175 | 0.79 | 1941.9 | G300E | 57308750 | 449.67 | G300E | 0 | 0
751 | Story7 | C27 | 40 MPa RC Column (50 cm x 50 cm) | Column | 40MPa | Concrete Rectangular | 500 | 500 | 2500 | 3175 | 0.79 | 1941.9 | G300E | 54655508.33 | 428.85 | G300E | 0 | 0
752 | Story7 | C28 | 40 MPa RC Column (50 cm x 50 cm) | Column | 40MPa | Concrete Rectangular | 500 | 500 | 2500 | 3175 | 0.79 | 1941.9 | G300E | 54656566.67 | 428.86 | G300E | 0 | 0
753 | Story7 | C29 | 40 MPa RC Column (50 cm x 50 cm) | Column | 40MPa | Concrete Rectangular | 500 | 500 | 2500 | 3175 | 0.79 | 1941.9 | G300E | 57336266.67 | 449.88 | G300E | 0 | 0
754 | Story7 | C3 | 40 MPa RC Column (50 cm x 50 cm) | Column | 40MPa | Concrete Rectangular | 500 | 500 | 2500 | 3175 | 0.79 | 1941.9 | G300E | 10191750 | 79.97 | G300E | 0 | 0
755 | Story7 | C30 | 40 MPa RC Column (50 cm x 50 cm) | Column | 40MPa | Concrete Rectangular | 500 | 500 | 2500 | 3175 | 0.79 | 1941.9 | G300E | 22734058.33 | 178.38 | G300E | 0 | 0
756 | Story7 | C31 | 40 MPa RC Column (50 cm x 50 cm) | Column | 40MPa | Concrete Rectangular | 500 | 500 | 2500 | 3225 | 0.81 | 1972.48 | G300E | 8062500 | 63.26 | G300E | 0 | 0
757 | Story7 | C32 | 40 MPa RC Column (50 cm x 50 cm) | Column | 40MPa | Concrete Rectangular | 500 | 500 | 2500 | 3175 | 0.79 | 1941.9 | G300E | 7937500 | 62.28 | G300E | 0 | 0
758 | Story7 | C33 | 40 MPa RC Column (50 cm x 50 cm) | Column | 40MPa | Concrete Rectangular | 500 | 500 | 2500 | 3175 | 0.79 | 1941.9 | G300E | 10187516.67 | 79.94 | G300E | 0 | 0
759 | Story7 | C34 | 40 MPa RC Column (50 cm x 50 cm) | Column | 40MPa | Concrete Rectangular | 500 | 500 | 2500 | 3175 | 0.79 | 1941.9 | G300E | 10184341.67 | 79.91 | G300E | 0 | 0
760 | Story7 | C35 | 40 MPa RC Column (50 cm x 50 cm) | Column | 40MPa | Concrete Rectangular | 500 | 500 | 2500 | 3175 | 0.79 | 1941.9 | G300E | 7937500 | 62.28 | G300E | 0 | 0
761 | Story7 | C36 | 40 MPa RC Column (50 cm x 50 cm) | Column | 40MPa | Concrete Rectangular | 500 | 500 | 2500 | 3225 | 0.81 | 1972.48 | G300E | 8062500 | 63.26 | G300E | 0 | 0
762 | Story7 | C4 | 40 MPa RC Column (50 cm x 50 cm) | Column | 40MPa | Concrete Rectangular | 500 | 500 | 2500 | 3175 | 0.79 | 1941.9 | G300E | 10191750 | 79.97 | G300E | 0 | 0
763 | Story7 | C5 | 40 MPa RC Column (50 cm x 50 cm) | Column | 40MPa | Concrete Rectangular | 500 | 500 | 2500 | 3175 | 0.79 | 1941.9 | G300E | 7937500 | 62.28 | G300E | 0 | 0
764 | Story7 | C6 | 40 MPa RC Column (50 cm x 50 cm) | Column | 40MPa | Concrete Rectangular | 500 | 500 | 2500 | 3225 | 0.81 | 1972.48 | G300E | 8062500 | 63.26 | G300E | 0 | 0
765 | Story7 | C7 | 40 MPa RC Column (50 cm x 50 cm) | Column | 40MPa | Concrete Rectangular | 500 | 500 | 2500 | 3175 | 0.79 | 1941.9 | G300E | 22667383.33 | 177.86 | G300E | 0 | 0
766 | Story7 | C8 | 40 MPa RC Column (50 cm x 50 cm) | Column | 40MPa | Concrete Rectangular | 500 | 500 | 2500 | 3175 | 0.79 | 1941.9 | G300E | 57311925 | 449.69 | G300E | 0 | 0
767 | Story7 | C9 | 40 MPa RC Column (50 cm x 50 cm) | Column | 40MPa | Concrete Rectangular | 500 | 500 | 2500 | 3175 | 0.79 | 1941.9 | G300E | 54662916.67 | 428.91 | G300E | 0 | 0
768 | Story8 | C1 | 40 MPa RC Column (50 cm x 50 cm) | Column | 40MPa | Concrete Rectangular | 500 | 500 | 2500 | 3225 | 0.81 | 1972.48 | G300E | 8062500 | 63.26 | G300E | 0 | 0
769 | Story8 | C10 | 40 MPa RC Column (50 cm x 50 cm) | Column | 40MPa | Concrete Rectangular | 500 | 500 | 2500 | 3175 | 0.79 | 1941.9 | G300E | 45610991.67 | 357.88 | G300E | 0 | 0
770 | Story8 | C11 | 40 MPa RC Column (50 cm x 50 cm) | Column | 40MPa | Concrete Rectangular | 500 | 500 | 2500 | 3175 | 0.79 | 1941.9 | G300E | 47982716.67 | 376.49 | G300E | 0 | 0
771 | Story8 | C12 | 40 MPa RC Column (50 cm x 50 cm) | Column | 40MPa | Concrete Rectangular | 500 | 500 | 2500 | 3175 | 0.79 | 1941.9 | G300E | 16570325 | 130.02 | G300E | 0 | 0
772 | Story8 | C13 | 40 MPa RC Column (50 cm x 50 cm) | Column | 40MPa | Concrete Rectangular | 500 | 500 | 2500 | 3175 | 0.79 | 1941.9 | G300E | 11078633.33 | 86.93 | G300E | 0 | 0
773 | Story8 | C14 | 40 MPa RC Column (50 cm x 50 cm) | Column | 40MPa | Concrete Rectangular | 500 | 500 | 2500 | 3175 | 0.79 | 1941.9 | G300E | 7937500 | 62.28 | G300E | 0 | 0
774 | Story8 | C17 | 40 MPa RC Column (50 cm x 50 cm) | Column | 40MPa | Concrete Rectangular | 500 | 500 | 2500 | 3175 | 0.79 | 1941.9 | G300E | 7937500 | 62.28 | G300E | 0 | 0
775 | Story8 | C18 | 40 MPa RC Column (50 cm x 50 cm) | Column | 40MPa | Concrete Rectangular | 500 | 500 | 2500 | 3175 | 0.79 | 1941.9 | G300E | 11028891.67 | 86.54 | G300E | 0 | 0
776 | Story8 | C19 | 40 MPa RC Column (50 cm x 50 cm) | Column | 40MPa | Concrete Rectangular | 500 | 500 | 2500 | 3175 | 0.79 | 1941.9 | G300E | 11078633.33 | 86.93 | G300E | 0 | 0
777 | Story8 | C2 | 40 MPa RC Column (50 cm x 50 cm) | Column | 40MPa | Concrete Rectangular | 500 | 500 | 2500 | 3175 | 0.79 | 1941.9 | G300E | 7937500 | 62.28 | G300E | 0 | 0
778 | Story8 | C20 | 40 MPa RC Column (50 cm x 50 cm) | Column | 40MPa | Concrete Rectangular | 500 | 500 | 2500 | 3175 | 0.79 | 1941.9 | G300E | 7937500 | 62.28 | G300E | 0 | 0
779 | Story8 | C23 | 40 MPa RC Column (50 cm x 50 cm) | Column | 40MPa | Concrete Rectangular | 500 | 500 | 2500 | 3175 | 0.79 | 1941.9 | G300E | 7937500 | 62.28 | G300E | 0 | 0
780 | Story8 | C24 | 40 MPa RC Column (50 cm x 50 cm) | Column | 40MPa | Concrete Rectangular | 500 | 500 | 2500 | 3175 | 0.79 | 1941.9 | G300E | 10941050 | 85.85 | G300E | 0 | 0
781 | Story8 | C25 | 40 MPa RC Column (50 cm x 50 cm) | Column | 40MPa | Concrete Rectangular | 500 | 500 | 2500 | 3175 | 0.79 | 1941.9 | G300E | 16570325 | 130.02 | G300E | 0 | 0
782 | Story8 | C26 | 40 MPa RC Column (50 cm x 50 cm) | Column | 40MPa | Concrete Rectangular | 500 | 500 | 2500 | 3175 | 0.79 | 1941.9 | G300E | 47985891.67 | 376.52 | G300E | 0 | 0
783 | Story8 | C27 | 40 MPa RC Column (50 cm x 50 cm) | Column | 40MPa | Concrete Rectangular | 500 | 500 | 2500 | 3175 | 0.79 | 1941.9 | G300E | 45604641.67 | 357.83 | G300E | 0 | 0
784 | Story8 | C28 | 40 MPa RC Column (50 cm x 50 cm) | Column | 40MPa | Concrete Rectangular | 500 | 500 | 2500 | 3175 | 0.79 | 1941.9 | G300E | 45605700 | 357.84 | G300E | 0 | 0
785 | Story8 | C29 | 40 MPa RC Column (50 cm x 50 cm) | Column | 40MPa | Concrete Rectangular | 500 | 500 | 2500 | 3175 | 0.79 | 1941.9 | G300E | 48013408.33 | 376.73 | G300E | 0 | 0
786 | Story8 | C3 | 40 MPa RC Column (50 cm x 50 cm) | Column | 40MPa | Concrete Rectangular | 500 | 500 | 2500 | 3175 | 0.79 | 1941.9 | G300E | 7937500 | 62.28 | G300E | 0 | 0
787 | Story8 | C30 | 40 MPa RC Column (50 cm x 50 cm) | Column | 40MPa | Concrete Rectangular | 500 | 500 | 2500 | 3175 | 0.79 | 1941.9 | G300E | 16642291.67 | 130.58 | G300E | 0 | 0
788 | Story8 | C31 | 40 MPa RC Column (50 cm x 50 cm) | Column | 40MPa | Concrete Rectangular | 500 | 500 | 2500 | 3225 | 0.81 | 1972.48 | G300E | 8062500 | 63.26 | G300E | 0 | 0
789 | Story8 | C32 | 40 MPa RC Column (50 cm x 50 cm) | Column | 40MPa | Concrete Rectangular | 500 | 500 | 2500 | 3175 | 0.79 | 1941.9 | G300E | 7937500 | 62.28 | G300E | 0 | 0
790 | Story8 | C33 | 40 MPa RC Column (50 cm x 50 cm) | Column | 40MPa | Concrete Rectangular | 500 | 500 | 2500 | 3175 | 0.79 | 1941.9 | G300E | 7937500 | 62.28 | G300E | 0 | 0
791 | Story8 | C34 | 40 MPa RC Column (50 cm x 50 cm) | Column | 40MPa | Concrete Rectangular | 500 | 500 | 2500 | 3175 | 0.79 | 1941.9 | G300E | 7937500 | 62.28 | G300E | 0 | 0
792 | Story8 | C35 | 40 MPa RC Column (50 cm x 50 cm) | Column | 40MPa | Concrete Rectangular | 500 | 500 | 2500 | 3175 | 0.79 | 1941.9 | G300E | 7937500 | 62.28 | G300E | 0 | 0
793 | Story8 | C36 | 40 MPa RC Column (50 cm x 50 cm) | Column | 40MPa | Concrete Rectangular | 500 | 500 | 2500 | 3225 | 0.81 | 1972.48 | G300E | 8062500 | 63.26 | G300E | 0 | 0
794 | Story8 | C4 | 40 MPa RC Column (50 cm x 50 cm) | Column | 40MPa | Concrete Rectangular | 500 | 500 | 2500 | 3175 | 0.79 | 1941.9 | G300E | 7937500 | 62.28 | G300E | 0 | 0
795 | Story8 | C5 | 40 MPa RC Column (50 cm x 50 cm) | Column | 40MPa | Concrete Rectangular | 500 | 500 | 2500 | 3175 | 0.79 | 1941.9 | G300E | 7937500 | 62.28 | G300E | 0 | 0
796 | Story8 | C6 | 40 MPa RC Column (50 cm x 50 cm) | Column | 40MPa | Concrete Rectangular | 500 | 500 | 2500 | 3225 | 0.81 | 1972.48 | G300E | 8062500 | 63.26 | G300E | 0 | 0
797 | Story8 | C7 | 40 MPa RC Column (50 cm x 50 cm) | Column | 40MPa | Concrete Rectangular | 500 | 500 | 2500 | 3175 | 0.79 | 1941.9 | G300E | 16570325 | 130.02 | G300E | 0 | 0
798 | Story8 | C8 | 40 MPa RC Column (50 cm x 50 cm) | Column | 40MPa | Concrete Rectangular | 500 | 500 | 2500 | 3175 | 0.79 | 1941.9 | G300E | 47986950 | 376.52 | G300E | 0 | 0
799 | Story8 | C9 | 40 MPa RC Column (50 cm x 50 cm) | Column | 40MPa | Concrete Rectangular | 500 | 500 | 2500 | 3175 | 0.79 | 1941.9 | G300E | 45612050 | 357.89 | G300E | 0 | 0
800 | Story9 | C1 | 40 MPa RC Column (47.5 cm x 47.5 cm) | Column | 40MPa | Concrete Rectangular | 475 | 475 | 2256.3 | 3200 | 0.72 | 1766.36 | G300E | 7219200 | 56.64 | G300E | 0 | 0
801 | Story9 | C10 | 40 MPa RC Column (47.5 cm x 47.5 cm) | Column | 40MPa | Concrete Rectangular | 475 | 475 | 2256.3 | 3175 | 0.72 | 1752.56 | G300E | 47022808.33 | 368.96 | G300E | 0 | 0
802 | Story9 | C11 | 40 MPa RC Column (47.5 cm x 47.5 cm) | Column | 40MPa | Concrete Rectangular | 475 | 475 | 2256.3 | 3175 | 0.72 | 1752.56 | G300E | 49491900 | 388.33 | G300E | 0 | 0
803 | Story9 | C12 | 40 MPa RC Column (47.5 cm x 47.5 cm) | Column | 40MPa | Concrete Rectangular | 475 | 475 | 2256.3 | 3175 | 0.72 | 1752.56 | G300E | 20456525 | 160.51 | G300E | 0 | 0
804 | Story9 | C13 | 40 MPa RC Column (47.5 cm x 47.5 cm) | Column | 40MPa | Concrete Rectangular | 475 | 475 | 2256.3 | 3175 | 0.72 | 1752.56 | G300E | 15204016.67 | 119.3 | G300E | 0 | 0
805 | Story9 | C14 | 40 MPa RC Column (47.5 cm x 47.5 cm) | Column | 40MPa | Concrete Rectangular | 475 | 475 | 2256.3 | 3175 | 0.72 | 1752.56 | G300E | 9955741.67 | 78.12 | G300E | 0 | 0
806 | Story9 | C17 | 40 MPa RC Column (47.5 cm x 47.5 cm) | Column | 40MPa | Concrete Rectangular | 475 | 475 | 2256.3 | 3175 | 0.72 | 1752.56 | G300E | 9949391.67 | 78.07 | G300E | 0 | 0
807 | Story9 | C18 | 40 MPa RC Column (47.5 cm x 47.5 cm) | Column | 40MPa | Concrete Rectangular | 475 | 475 | 2256.3 | 3175 | 0.72 | 1752.56 | G300E | 15153216.67 | 118.9 | G300E | 0 | 0
808 | Story9 | C19 | 40 MPa RC Column (47.5 cm x 47.5 cm) | Column | 40MPa | Concrete Rectangular | 475 | 475 | 2256.3 | 3175 | 0.72 | 1752.56 | G300E | 15201900 | 119.28 | G300E | 0 | 0
809 | Story9 | C2 | 40 MPa RC Column (47.5 cm x 47.5 cm) | Column | 40MPa | Concrete Rectangular | 475 | 475 | 2256.3 | 3175 | 0.72 | 1752.56 | G300E | 7162800 | 56.2 | G300E | 0 | 0
810 | Story9 | C20 | 40 MPa RC Column (47.5 cm x 47.5 cm) | Column | 40MPa | Concrete Rectangular | 475 | 475 | 2256.3 | 3175 | 0.72 | 1752.56 | G300E | 9951508.33 | 78.08 | G300E | 0 | 0
811 | Story9 | C23 | 40 MPa RC Column (47.5 cm x 47.5 cm) | Column | 40MPa | Concrete Rectangular | 475 | 475 | 2256.3 | 3175 | 0.72 | 1752.56 | G300E | 10049933.33 | 78.86 | G300E | 0 | 0
812 | Story9 | C24 | 40 MPa RC Column (47.5 cm x 47.5 cm) | Column | 40MPa | Concrete Rectangular | 475 | 475 | 2256.3 | 3175 | 0.72 | 1752.56 | G300E | 15068550 | 118.23 | G300E | 0 | 0
813 | Story9 | C25 | 40 MPa RC Column (47.5 cm x 47.5 cm) | Column | 40MPa | Concrete Rectangular | 475 | 475 | 2256.3 | 3175 | 0.72 | 1752.56 | G300E | 20457583.33 | 160.52 | G300E | 0 | 0
814 | Story9 | C26 | 40 MPa RC Column (47.5 cm x 47.5 cm) | Column | 40MPa | Concrete Rectangular | 475 | 475 | 2256.3 | 3175 | 0.72 | 1752.56 | G300E | 49492958.33 | 388.34 | G300E | 0 | 0
815 | Story9 | C27 | 40 MPa RC Column (47.5 cm x 47.5 cm) | Column | 40MPa | Concrete Rectangular | 475 | 475 | 2256.3 | 3175 | 0.72 | 1752.56 | G300E | 47016458.33 | 368.91 | G300E | 0 | 0
816 | Story9 | C28 | 40 MPa RC Column (47.5 cm x 47.5 cm) | Column | 40MPa | Concrete Rectangular | 475 | 475 | 2256.3 | 3175 | 0.72 | 1752.56 | G300E | 47017516.67 | 368.92 | G300E | 0 | 0
817 | Story9 | C29 | 40 MPa RC Column (47.5 cm x 47.5 cm) | Column | 40MPa | Concrete Rectangular | 475 | 475 | 2256.3 | 3175 | 0.72 | 1752.56 | G300E | 49520475 | 388.56 | G300E | 0 | 0
818 | Story9 | C3 | 40 MPa RC Column (47.5 cm x 47.5 cm) | Column | 40MPa | Concrete Rectangular | 475 | 475 | 2256.3 | 3175 | 0.72 | 1752.56 | G300E | 9641416.67 | 75.65 | G300E | 0 | 0
819 | Story9 | C30 | 40 MPa RC Column (47.5 cm x 47.5 cm) | Column | 40MPa | Concrete Rectangular | 475 | 475 | 2256.3 | 3175 | 0.72 | 1752.56 | G300E | 20520025 | 161.01 | G300E | 0 | 0
820 | Story9 | C31 | 40 MPa RC Column (47.5 cm x 47.5 cm) | Column | 40MPa | Concrete Rectangular | 475 | 475 | 2256.3 | 3200 | 0.72 | 1766.36 | G300E | 7219200 | 56.64 | G300E | 0 | 0
821 | Story9 | C32 | 40 MPa RC Column (47.5 cm x 47.5 cm) | Column | 40MPa | Concrete Rectangular | 475 | 475 | 2256.3 | 3175 | 0.72 | 1752.56 | G300E | 7162800 | 56.2 | G300E | 0 | 0
822 | Story9 | C33 | 40 MPa RC Column (47.5 cm x 47.5 cm) | Column | 40MPa | Concrete Rectangular | 475 | 475 | 2256.3 | 3175 | 0.72 | 1752.56 | G300E | 9637183.33 | 75.62 | G300E | 0 | 0
823 | Story9 | C34 | 40 MPa RC Column (47.5 cm x 47.5 cm) | Column | 40MPa | Concrete Rectangular | 475 | 475 | 2256.3 | 3175 | 0.72 | 1752.56 | G300E | 9634008.33 | 75.59 | G300E | 0 | 0
824 | Story9 | C35 | 40 MPa RC Column (47.5 cm x 47.5 cm) | Column | 40MPa | Concrete Rectangular | 475 | 475 | 2256.3 | 3175 | 0.72 | 1752.56 | G300E | 7162800 | 56.2 | G300E | 0 | 0
825 | Story9 | C36 | 40 MPa RC Column (47.5 cm x 47.5 cm) | Column | 40MPa | Concrete Rectangular | 475 | 475 | 2256.3 | 3200 | 0.72 | 1766.36 | G300E | 7219200 | 56.64 | G300E | 0 | 0
826 | Story9 | C4 | 40 MPa RC Column (47.5 cm x 47.5 cm) | Column | 40MPa | Concrete Rectangular | 475 | 475 | 2256.3 | 3175 | 0.72 | 1752.56 | G300E | 9641416.67 | 75.65 | G300E | 0 | 0
827 | Story9 | C5 | 40 MPa RC Column (47.5 cm x 47.5 cm) | Column | 40MPa | Concrete Rectangular | 475 | 475 | 2256.3 | 3175 | 0.72 | 1752.56 | G300E | 7162800 | 56.2 | G300E | 0 | 0
828 | Story9 | C6 | 40 MPa RC Column (47.5 cm x 47.5 cm) | Column | 40MPa | Concrete Rectangular | 475 | 475 | 2256.3 | 3200 | 0.72 | 1766.36 | G300E | 7219200 | 56.64 | G300E | 0 | 0
829 | Story9 | C7 | 40 MPa RC Column (47.5 cm x 47.5 cm) | Column | 40MPa | Concrete Rectangular | 475 | 475 | 2256.3 | 3175 | 0.72 | 1752.56 | G300E | 20457583.33 | 160.52 | G300E | 0 | 0
830 | Story9 | C8 | 40 MPa RC Column (47.5 cm x 47.5 cm) | Column | 40MPa | Concrete Rectangular | 475 | 475 | 2256.3 | 3175 | 0.72 | 1752.56 | G300E | 49495075 | 388.36 | G300E | 0 | 0
831 | Story9 | C9 | 40 MPa RC Column (47.5 cm x 47.5 cm) | Column | 40MPa | Concrete Rectangular | 475 | 475 | 2256.3 | 3175 | 0.72 | 1752.56 | G300E | 47023866.67 | 368.97 | G300E | 0 | 0

## Walls
| Story | Label | Section | Structural_Element_Type | Material | Width_(mm) | Depth_(mm) | Area_(cm^2) | Length_(mm) | Volume_(m^3) | Mass_(kg) | Long._Rebar_Material | Long._Rebar_Volume_(mm^3) | Long._Rebar_Mass_(kg) | Tran._Rebar_Material | Tran._Rebar_Volume_(mm^3) | Tran._Rebar_Mass_(kg)
0 | Story1 | P1 | RC Wall - 525 mm (40 MPa) | Wall | 40MPa | 4800 | 525 | 25200 | 3500 | 8.82 | 21577.98 | G300E | 44100000 | 346.02 | G300E | 22050000 | 173.01
1 | Story1 | P2 | RC Wall - 525 mm (40 MPa) | Wall | 40MPa | 4800 | 525 | 25200 | 3500 | 8.82 | 21577.98 | G300E | 44541000 | 349.49 | G300E | 22050000 | 173.01
2 | Story1 | P3 | RC Wall - 525 mm (40 MPa) | Wall | 40MPa | 7200 | 525 | 37800 | 3500 | 13.23 | 32366.97 | G300E | 201096000 | 1577.87 | G300E | 33075000 | 259.52
3 | Story1 | P4 | RC Wall - 525 mm (40 MPa) | Wall | 40MPa | 7200 | 525 | 37800 | 3500 | 13.23 | 32366.97 | G300E | 201096000 | 1577.87 | G300E | 33075000 | 259.52
4 | Story10 | P1 | RC Wall - 425 mm (40 MPa) | Wall | 40MPa | 4800 | 425 | 20400 | 3500 | 7.14 | 17467.89 | G300E | 17850000 | 140.06 | G300E | 17850000 | 140.06
5 | Story10 | P2 | RC Wall - 425 mm (40 MPa) | Wall | 40MPa | 4800 | 425 | 20400 | 3500 | 7.14 | 17467.89 | G300E | 17850000 | 140.06 | G300E | 17850000 | 140.06
6 | Story10 | P3 | RC Wall - 425 mm (40 MPa) | Wall | 40MPa | 7200 | 425 | 30600 | 3500 | 10.71 | 26201.83 | G300E | 26775000 | 210.09 | G300E | 26775000 | 210.09
7 | Story10 | P4 | RC Wall - 425 mm (40 MPa) | Wall | 40MPa | 7200 | 425 | 30600 | 3500 | 10.71 | 26201.83 | G300E | 26775000 | 210.09 | G300E | 26775000 | 210.09
8 | Story11 | P1 | RC Wall - 425 mm (40 MPa) | Wall | 40MPa | 4800 | 425 | 20400 | 3500 | 7.14 | 17467.89 | G300E | 17850000 | 140.06 | G300E | 17850000 | 140.06
9 | Story11 | P2 | RC Wall - 425 mm (40 MPa) | Wall | 40MPa | 4800 | 425 | 20400 | 3500 | 7.14 | 17467.89 | G300E | 17850000 | 140.06 | G300E | 17850000 | 140.06
10 | Story11 | P3 | RC Wall - 425 mm (40 MPa) | Wall | 40MPa | 7200 | 425 | 30600 | 3500 | 10.71 | 26201.83 | G300E | 26775000 | 210.09 | G300E | 26775000 | 210.09
11 | Story11 | P4 | RC Wall - 425 mm (40 MPa) | Wall | 40MPa | 7200 | 425 | 30600 | 3500 | 10.71 | 26201.83 | G300E | 26775000 | 210.09 | G300E | 26775000 | 210.09
12 | Story12 | P1 | RC Wall - 400 mm (40 MPa) | Wall | 40MPa | 4800 | 400 | 19200 | 3500 | 6.72 | 16440.37 | G300E | 16800000 | 131.82 | G300E | 16800000 | 131.82
13 | Story12 | P2 | RC Wall - 400 mm (40 MPa) | Wall | 40MPa | 4800 | 400 | 19200 | 3500 | 6.72 | 16440.37 | G300E | 16800000 | 131.82 | G300E | 16800000 | 131.82
14 | Story12 | P3 | RC Wall - 400 mm (40 MPa) | Wall | 40MPa | 7200 | 400 | 28800 | 3500 | 10.08 | 24660.55 | G300E | 25200000 | 197.73 | G300E | 25200000 | 197.73
15 | Story12 | P4 | RC Wall - 400 mm (40 MPa) | Wall | 40MPa | 7200 | 400 | 28800 | 3500 | 10.08 | 24660.55 | G300E | 25200000 | 197.73 | G300E | 25200000 | 197.73
16 | Story13 | P1 | RC Wall - 400 mm (40 MPa) | Wall | 40MPa | 4800 | 400 | 19200 | 3500 | 6.72 | 16440.37 | G300E | 16800000 | 131.82 | G300E | 16800000 | 131.82
17 | Story13 | P2 | RC Wall - 400 mm (40 MPa) | Wall | 40MPa | 4800 | 400 | 19200 | 3500 | 6.72 | 16440.37 | G300E | 16800000 | 131.82 | G300E | 16800000 | 131.82
18 | Story13 | P3 | RC Wall - 400 mm (40 MPa) | Wall | 40MPa | 7200 | 400 | 28800 | 3500 | 10.08 | 24660.55 | G300E | 25200000 | 197.73 | G300E | 25200000 | 197.73
19 | Story13 | P4 | RC Wall - 400 mm (40 MPa) | Wall | 40MPa | 7200 | 400 | 28800 | 3500 | 10.08 | 24660.55 | G300E | 25200000 | 197.73 | G300E | 25200000 | 197.73
20 | Story14 | P1 | RC Wall - 375 mm (40 MPa) | Wall | 40MPa | 4800 | 375 | 18000 | 3500 | 6.3 | 15412.84 | G300E | 15750000 | 123.58 | G300E | 15750000 | 123.58
21 | Story14 | P2 | RC Wall - 375 mm (40 MPa) | Wall | 40MPa | 4800 | 375 | 18000 | 3500 | 6.3 | 15412.84 | G300E | 15750000 | 123.58 | G300E | 15750000 | 123.58
22 | Story14 | P3 | RC Wall - 375 mm (40 MPa) | Wall | 40MPa | 7200 | 375 | 27000 | 3500 | 9.45 | 23119.27 | G300E | 23625000 | 185.37 | G300E | 23625000 | 185.37
23 | Story14 | P4 | RC Wall - 375 mm (40 MPa) | Wall | 40MPa | 7200 | 375 | 27000 | 3500 | 9.45 | 23119.27 | G300E | 23625000 | 185.37 | G300E | 23625000 | 185.37
24 | Story15 | P1 | RC Wall - 375 mm (40 MPa) | Wall | 40MPa | 4800 | 375 | 18000 | 3500 | 6.3 | 15412.84 | G300E | 15750000 | 123.58 | G300E | 15750000 | 123.58
25 | Story15 | P2 | RC Wall - 375 mm (40 MPa) | Wall | 40MPa | 4800 | 375 | 18000 | 3500 | 6.3 | 15412.84 | G300E | 15750000 | 123.58 | G300E | 15750000 | 123.58
26 | Story15 | P3 | RC Wall - 375 mm (40 MPa) | Wall | 40MPa | 7200 | 375 | 27000 | 3500 | 9.45 | 23119.27 | G300E | 23625000 | 185.37 | G300E | 23625000 | 185.37
27 | Story15 | P4 | RC Wall - 375 mm (40 MPa) | Wall | 40MPa | 7200 | 375 | 27000 | 3500 | 9.45 | 23119.27 | G300E | 23625000 | 185.37 | G300E | 23625000 | 185.37
28 | Story16 | P1 | RC Wall - 350 mm (40 MPa) | Wall | 40MPa | 4800 | 350 | 16800 | 3500 | 5.88 | 14385.32 | G300E | 14700000 | 115.34 | G300E | 14700000 | 115.34
29 | Story16 | P2 | RC Wall - 350 mm (40 MPa) | Wall | 40MPa | 4800 | 350 | 16800 | 3500 | 5.88 | 14385.32 | G300E | 14700000 | 115.34 | G300E | 14700000 | 115.34
30 | Story16 | P3 | RC Wall - 350 mm (40 MPa) | Wall | 40MPa | 7200 | 350 | 25200 | 3500 | 8.82 | 21577.98 | G300E | 22050000 | 173.01 | G300E | 22050000 | 173.01
31 | Story16 | P4 | RC Wall - 350 mm (40 MPa) | Wall | 40MPa | 7200 | 350 | 25200 | 3500 | 8.82 | 21577.98 | G300E | 22050000 | 173.01 | G300E | 22050000 | 173.01
32 | Story17 | P1 | RC Wall - 350 mm (40 MPa) | Wall | 40MPa | 4800 | 350 | 16800 | 3500 | 5.88 | 14385.32 | G300E | 14700000 | 115.34 | G300E | 14700000 | 115.34
33 | Story17 | P2 | RC Wall - 350 mm (40 MPa) | Wall | 40MPa | 4800 | 350 | 16800 | 3500 | 5.88 | 14385.32 | G300E | 14700000 | 115.34 | G300E | 14700000 | 115.34
34 | Story17 | P3 | RC Wall - 350 mm (40 MPa) | Wall | 40MPa | 7200 | 350 | 25200 | 3500 | 8.82 | 21577.98 | G300E | 22050000 | 173.01 | G300E | 22050000 | 173.01
35 | Story17 | P4 | RC Wall - 350 mm (40 MPa) | Wall | 40MPa | 7200 | 350 | 25200 | 3500 | 8.82 | 21577.98 | G300E | 22050000 | 173.01 | G300E | 22050000 | 173.01
36 | Story18 | P1 | RC Wall - 350 mm (40 MPa) | Wall | 40MPa | 4800 | 350 | 16800 | 3500 | 5.88 | 14385.32 | G300E | 14700000 | 115.34 | G300E | 14700000 | 115.34
37 | Story18 | P2 | RC Wall - 350 mm (40 MPa) | Wall | 40MPa | 4800 | 350 | 16800 | 3500 | 5.88 | 14385.32 | G300E | 14700000 | 115.34 | G300E | 14700000 | 115.34
38 | Story18 | P3 | RC Wall - 350 mm (40 MPa) | Wall | 40MPa | 7200 | 350 | 25200 | 3500 | 8.82 | 21577.98 | G300E | 22050000 | 173.01 | G300E | 22050000 | 173.01
39 | Story18 | P4 | RC Wall - 350 mm (40 MPa) | Wall | 40MPa | 7200 | 350 | 25200 | 3500 | 8.82 | 21577.98 | G300E | 22050000 | 173.01 | G300E | 22050000 | 173.01
40 | Story19 | P1 | RC Wall - 350 mm (40 MPa) | Wall | 40MPa | 4800 | 350 | 16800 | 3500 | 5.88 | 14385.32 | G300E | 14700000 | 115.34 | G300E | 14700000 | 115.34
41 | Story19 | P2 | RC Wall - 350 mm (40 MPa) | Wall | 40MPa | 4800 | 350 | 16800 | 3500 | 5.88 | 14385.32 | G300E | 14700000 | 115.34 | G300E | 14700000 | 115.34
42 | Story19 | P3 | RC Wall - 350 mm (40 MPa) | Wall | 40MPa | 7200 | 350 | 25200 | 3500 | 8.82 | 21577.98 | G300E | 22050000 | 173.01 | G300E | 22050000 | 173.01
43 | Story19 | P4 | RC Wall - 350 mm (40 MPa) | Wall | 40MPa | 7200 | 350 | 25200 | 3500 | 8.82 | 21577.98 | G300E | 22050000 | 173.01 | G300E | 22050000 | 173.01
44 | Story2 | P1 | RC Wall - 525 mm (40 MPa) | Wall | 40MPa | 4800 | 525 | 25200 | 3500 | 8.82 | 21577.98 | G300E | 34839000 | 273.36 | G300E | 22050000 | 173.01
45 | Story2 | P2 | RC Wall - 525 mm (40 MPa) | Wall | 40MPa | 4800 | 525 | 25200 | 3500 | 8.82 | 21577.98 | G300E | 34839000 | 273.36 | G300E | 22050000 | 173.01
46 | Story2 | P3 | RC Wall - 525 mm (40 MPa) | Wall | 40MPa | 7200 | 525 | 37800 | 3500 | 13.23 | 32366.97 | G300E | 168021000 | 1318.36 | G300E | 33075000 | 259.52
47 | Story2 | P4 | RC Wall - 525 mm (40 MPa) | Wall | 40MPa | 7200 | 525 | 37800 | 3500 | 13.23 | 32366.97 | G300E | 168021000 | 1318.36 | G300E | 33075000 | 259.52
48 | Story20 | P1 | RC Wall - 350 mm (40 MPa) | Wall | 40MPa | 4800 | 350 | 16800 | 3500 | 5.88 | 14385.32 | G300E | 14700000 | 115.34 | G300E | 14700000 | 115.34
49 | Story20 | P2 | RC Wall - 350 mm (40 MPa) | Wall | 40MPa | 4800 | 350 | 16800 | 3500 | 5.88 | 14385.32 | G300E | 14700000 | 115.34 | G300E | 14700000 | 115.34
50 | Story20 | P3 | RC Wall - 350 mm (40 MPa) | Wall | 40MPa | 7200 | 350 | 25200 | 3500 | 8.82 | 21577.98 | G300E | 22050000 | 173.01 | G300E | 22050000 | 173.01
51 | Story20 | P4 | RC Wall - 350 mm (40 MPa) | Wall | 40MPa | 7200 | 350 | 25200 | 3500 | 8.82 | 21577.98 | G300E | 22050000 | 173.01 | G300E | 22050000 | 173.01
52 | Story21 | P1 | RC Wall - 350 mm (40 MPa) | Wall | 40MPa | 4800 | 350 | 16800 | 3500 | 5.88 | 14385.32 | G300E | 14700000 | 115.34 | G300E | 14700000 | 115.34
53 | Story21 | P2 | RC Wall - 350 mm (40 MPa) | Wall | 40MPa | 4800 | 350 | 16800 | 3500 | 5.88 | 14385.32 | G300E | 14700000 | 115.34 | G300E | 14700000 | 115.34
54 | Story21 | P3 | RC Wall - 350 mm (40 MPa) | Wall | 40MPa | 7200 | 350 | 25200 | 3500 | 8.82 | 21577.98 | G300E | 22050000 | 173.01 | G300E | 22050000 | 173.01
55 | Story21 | P4 | RC Wall - 350 mm (40 MPa) | Wall | 40MPa | 7200 | 350 | 25200 | 3500 | 8.82 | 21577.98 | G300E | 22050000 | 173.01 | G300E | 22050000 | 173.01
56 | Story22 | P1 | RC Wall - 350 mm (40 MPa) | Wall | 40MPa | 4800 | 350 | 16800 | 3500 | 5.88 | 14385.32 | G300E | 14700000 | 115.34 | G300E | 14700000 | 115.34
57 | Story22 | P2 | RC Wall - 350 mm (40 MPa) | Wall | 40MPa | 4800 | 350 | 16800 | 3500 | 5.88 | 14385.32 | G300E | 14700000 | 115.34 | G300E | 14700000 | 115.34
58 | Story22 | P3 | RC Wall - 350 mm (40 MPa) | Wall | 40MPa | 7200 | 350 | 25200 | 3500 | 8.82 | 21577.98 | G300E | 22050000 | 173.01 | G300E | 22050000 | 173.01
59 | Story22 | P4 | RC Wall - 350 mm (40 MPa) | Wall | 40MPa | 7200 | 350 | 25200 | 3500 | 8.82 | 21577.98 | G300E | 22050000 | 173.01 | G300E | 22050000 | 173.01
60 | Story23 | P1 | RC Wall - 350 mm (40 MPa) | Wall | 40MPa | 4800 | 350 | 16800 | 3500 | 5.88 | 14385.32 | G300E | 14700000 | 115.34 | G300E | 14700000 | 115.34
61 | Story23 | P2 | RC Wall - 350 mm (40 MPa) | Wall | 40MPa | 4800 | 350 | 16800 | 3500 | 5.88 | 14385.32 | G300E | 14700000 | 115.34 | G300E | 14700000 | 115.34
62 | Story23 | P3 | RC Wall - 350 mm (40 MPa) | Wall | 40MPa | 7200 | 350 | 25200 | 3500 | 8.82 | 21577.98 | G300E | 22050000 | 173.01 | G300E | 22050000 | 173.01
63 | Story23 | P4 | RC Wall - 350 mm (40 MPa) | Wall | 40MPa | 7200 | 350 | 25200 | 3500 | 8.82 | 21577.98 | G300E | 22050000 | 173.01 | G300E | 22050000 | 173.01
64 | Story24 | P1 | RC Wall - 350 mm (40 MPa) | Wall | 40MPa | 4800 | 350 | 16800 | 3500 | 5.88 | 14385.32 | G300E | 14700000 | 115.34 | G300E | 14700000 | 115.34
65 | Story24 | P2 | RC Wall - 350 mm (40 MPa) | Wall | 40MPa | 4800 | 350 | 16800 | 3500 | 5.88 | 14385.32 | G300E | 14700000 | 115.34 | G300E | 14700000 | 115.34
66 | Story24 | P3 | RC Wall - 350 mm (40 MPa) | Wall | 40MPa | 7200 | 350 | 25200 | 3500 | 8.82 | 21577.98 | G300E | 22050000 | 173.01 | G300E | 22050000 | 173.01
67 | Story24 | P4 | RC Wall - 350 mm (40 MPa) | Wall | 40MPa | 7200 | 350 | 25200 | 3500 | 8.82 | 21577.98 | G300E | 22050000 | 173.01 | G300E | 22050000 | 173.01
68 | Story25 | P1 | RC Wall - 350 mm (40 MPa) | Wall | 40MPa | 4800 | 350 | 16800 | 3500 | 5.88 | 14385.32 | G300E | 14700000 | 115.34 | G300E | 14700000 | 115.34
69 | Story25 | P2 | RC Wall - 350 mm (40 MPa) | Wall | 40MPa | 4800 | 350 | 16800 | 3500 | 5.88 | 14385.32 | G300E | 14700000 | 115.34 | G300E | 14700000 | 115.34
70 | Story25 | P3 | RC Wall - 350 mm (40 MPa) | Wall | 40MPa | 7200 | 350 | 25200 | 3500 | 8.82 | 21577.98 | G300E | 22050000 | 173.01 | G300E | 22050000 | 173.01
71 | Story25 | P4 | RC Wall - 350 mm (40 MPa) | Wall | 40MPa | 7200 | 350 | 25200 | 3500 | 8.82 | 21577.98 | G300E | 22050000 | 173.01 | G300E | 22050000 | 173.01
72 | Story26 | P1 | RC Wall - 350 mm (40 MPa) | Wall | 40MPa | 4800 | 350 | 16800 | 3500 | 5.88 | 14385.32 | G300E | 14700000 | 115.34 | G300E | 14700000 | 115.34
73 | Story26 | P2 | RC Wall - 350 mm (40 MPa) | Wall | 40MPa | 4800 | 350 | 16800 | 3500 | 5.88 | 14385.32 | G300E | 14700000 | 115.34 | G300E | 14700000 | 115.34
74 | Story26 | P3 | RC Wall - 350 mm (40 MPa) | Wall | 40MPa | 7200 | 350 | 25200 | 3500 | 8.82 | 21577.98 | G300E | 22050000 | 173.01 | G300E | 22050000 | 173.01
75 | Story26 | P4 | RC Wall - 350 mm (40 MPa) | Wall | 40MPa | 7200 | 350 | 25200 | 3500 | 8.82 | 21577.98 | G300E | 22050000 | 173.01 | G300E | 22050000 | 173.01
76 | Story3 | P1 | RC Wall - 525 mm (40 MPa) | Wall | 40MPa | 4800 | 525 | 25200 | 3500 | 8.82 | 21577.98 | G300E | 22491000 | 176.47 | G300E | 22050000 | 173.01
77 | Story3 | P2 | RC Wall - 525 mm (40 MPa) | Wall | 40MPa | 4800 | 525 | 25200 | 3500 | 8.82 | 21577.98 | G300E | 22491000 | 176.47 | G300E | 22050000 | 173.01
78 | Story3 | P3 | RC Wall - 525 mm (40 MPa) | Wall | 40MPa | 7200 | 525 | 37800 | 3500 | 13.23 | 32366.97 | G300E | 138915000 | 1089.98 | G300E | 33075000 | 259.52
79 | Story3 | P4 | RC Wall - 525 mm (40 MPa) | Wall | 40MPa | 7200 | 525 | 37800 | 3500 | 13.23 | 32366.97 | G300E | 138915000 | 1089.98 | G300E | 33075000 | 259.52
80 | Story4 | P1 | RC Wall - 500 mm (40 MPa) | Wall | 40MPa | 4800 | 500 | 24000 | 3500 | 8.4 | 20550.46 | G300E | 21000000 | 164.77 | G300E | 21000000 | 164.77
81 | Story4 | P2 | RC Wall - 500 mm (40 MPa) | Wall | 40MPa | 4800 | 500 | 24000 | 3500 | 8.4 | 20550.46 | G300E | 21000000 | 164.77 | G300E | 21000000 | 164.77
82 | Story4 | P3 | RC Wall - 500 mm (40 MPa) | Wall | 40MPa | 7200 | 500 | 36000 | 3500 | 12.6 | 30825.69 | G300E | 106470000 | 835.4 | G300E | 31500000 | 247.16
83 | Story4 | P4 | RC Wall - 500 mm (40 MPa) | Wall | 40MPa | 7200 | 500 | 36000 | 3500 | 12.6 | 30825.69 | G300E | 106470000 | 835.4 | G300E | 31500000 | 247.16
84 | Story5 | P1 | RC Wall - 500 mm (40 MPa) | Wall | 40MPa | 4800 | 500 | 24000 | 3500 | 8.4 | 20550.46 | G300E | 21000000 | 164.77 | G300E | 21000000 | 164.77
85 | Story5 | P2 | RC Wall - 500 mm (40 MPa) | Wall | 40MPa | 4800 | 500 | 24000 | 3500 | 8.4 | 20550.46 | G300E | 21000000 | 164.77 | G300E | 21000000 | 164.77
86 | Story5 | P3 | RC Wall - 500 mm (40 MPa) | Wall | 40MPa | 7200 | 500 | 36000 | 3500 | 12.6 | 30825.69 | G300E | 85050000 | 667.33 | G300E | 31500000 | 247.16
87 | Story5 | P4 | RC Wall - 500 mm (40 MPa) | Wall | 40MPa | 7200 | 500 | 36000 | 3500 | 12.6 | 30825.69 | G300E | 85050000 | 667.33 | G300E | 31500000 | 247.16
88 | Story6 | P1 | RC Wall - 475 mm (40 MPa) | Wall | 40MPa | 4800 | 475 | 22800 | 3500 | 7.98 | 19522.94 | G300E | 19950000 | 156.54 | G300E | 19950000 | 156.54
89 | Story6 | P2 | RC Wall - 475 mm (40 MPa) | Wall | 40MPa | 4800 | 475 | 22800 | 3500 | 7.98 | 19522.94 | G300E | 19950000 | 156.54 | G300E | 19950000 | 156.54
90 | Story6 | P3 | RC Wall - 475 mm (40 MPa) | Wall | 40MPa | 7200 | 475 | 34200 | 3500 | 11.97 | 29284.4 | G300E | 58653000 | 460.21 | G300E | 29925000 | 234.8
91 | Story6 | P4 | RC Wall - 475 mm (40 MPa) | Wall | 40MPa | 7200 | 475 | 34200 | 3500 | 11.97 | 29284.4 | G300E | 58653000 | 460.21 | G300E | 29925000 | 234.8
92 | Story7 | P1 | RC Wall - 475 mm (40 MPa) | Wall | 40MPa | 4800 | 475 | 22800 | 3500 | 7.98 | 19522.94 | G300E | 19950000 | 156.54 | G300E | 19950000 | 156.54
93 | Story7 | P2 | RC Wall - 475 mm (40 MPa) | Wall | 40MPa | 4800 | 475 | 22800 | 3500 | 7.98 | 19522.94 | G300E | 19950000 | 156.54 | G300E | 19950000 | 156.54
94 | Story7 | P3 | RC Wall - 475 mm (40 MPa) | Wall | 40MPa | 7200 | 475 | 34200 | 3500 | 11.97 | 29284.4 | G300E | 40099500 | 314.64 | G300E | 29925000 | 234.8
95 | Story7 | P4 | RC Wall - 475 mm (40 MPa) | Wall | 40MPa | 7200 | 475 | 34200 | 3500 | 11.97 | 29284.4 | G300E | 40099500 | 314.64 | G300E | 29925000 | 234.8
96 | Story8 | P1 | RC Wall - 450 mm (40 MPa) | Wall | 40MPa | 4800 | 450 | 21600 | 3500 | 7.56 | 18495.41 | G300E | 18900000 | 148.3 | G300E | 18900000 | 148.3
97 | Story8 | P2 | RC Wall - 450 mm (40 MPa) | Wall | 40MPa | 4800 | 450 | 21600 | 3500 | 7.56 | 18495.41 | G300E | 18900000 | 148.3 | G300E | 18900000 | 148.3
98 | Story8 | P3 | RC Wall - 450 mm (40 MPa) | Wall | 40MPa | 7200 | 450 | 32400 | 3500 | 11.34 | 27743.12 | G300E | 28350000 | 222.44 | G300E | 28350000 | 222.44
99 | Story8 | P4 | RC Wall - 450 mm (40 MPa) | Wall | 40MPa | 7200 | 450 | 32400 | 3500 | 11.34 | 27743.12 | G300E | 28350000 | 222.44 | G300E | 28350000 | 222.44
100 | Story9 | P1 | RC Wall - 450 mm (40 MPa) | Wall | 40MPa | 4800 | 450 | 21600 | 3500 | 7.56 | 18495.41 | G300E | 18900000 | 148.3 | G300E | 18900000 | 148.3
101 | Story9 | P2 | RC Wall - 450 mm (40 MPa) | Wall | 40MPa | 4800 | 450 | 21600 | 3500 | 7.56 | 18495.41 | G300E | 18900000 | 148.3 | G300E | 18900000 | 148.3
102 | Story9 | P3 | RC Wall - 450 mm (40 MPa) | Wall | 40MPa | 7200 | 450 | 32400 | 3500 | 11.34 | 27743.12 | G300E | 28350000 | 222.44 | G300E | 28350000 | 222.44
103 | Story9 | P4 | RC Wall - 450 mm (40 MPa) | Wall | 40MPa | 7200 | 450 | 32400 | 3500 | 11.34 | 27743.12 | G300E | 28350000 | 222.44 | G300E | 28350000 | 222.44

## Slabs
| Story | Label | Section | Structural_Element_Type | Material | Length_(mm) | Width_(mm) | Depth_(mm) | Area_(cm^2) | Volume_(m^3) | Mass_(kg) | Long._Rebar_Material | Long._Rebar_Volume_(mm^3) | Long._Rebar_Mass_(kg) | Tran._Rebar_Material | Tran._Rebar_Volume_(mm^3) | Tran._Rebar_Mass_(kg)
0 | Story1 | F1 | Slab1 | Slab | 32MPa | 36000 | 24000 | 170 | 61200 | 146.88 | 359339.45 | G300E | 1110913032.26 | 8716.64 | G300E | 0 | 0
1 | Story10 | F1 | Slab1 | Slab | 32MPa | 36000 | 24000 | 170 | 61200 | 146.88 | 359339.45 | G300E | 1229889511.52 | 9650.17 | G300E | 0 | 0
2 | Story11 | F1 | Slab1 | Slab | 32MPa | 36000 | 24000 | 170 | 61200 | 146.88 | 359339.45 | G300E | 1229898562.21 | 9650.24 | G300E | 0 | 0
3 | Story12 | F1 | Slab1 | Slab | 32MPa | 36000 | 24000 | 170 | 61200 | 146.88 | 359339.45 | G300E | 1242181382.49 | 9746.62 | G300E | 0 | 0
4 | Story13 | F1 | Slab1 | Slab | 32MPa | 36000 | 24000 | 170 | 61200 | 146.88 | 359339.45 | G300E | 1254124958.53 | 9840.33 | G300E | 0 | 0
5 | Story14 | F1 | Slab1 | Slab | 32MPa | 36000 | 24000 | 170 | 61200 | 146.88 | 359339.45 | G300E | 1254123317.97 | 9840.32 | G300E | 0 | 0
6 | Story15 | F1 | Slab1 | Slab | 32MPa | 36000 | 24000 | 170 | 61200 | 146.88 | 359339.45 | G300E | 1247112884.79 | 9785.31 | G300E | 0 | 0
7 | Story16 | F1 | Slab1 | Slab | 32MPa | 36000 | 24000 | 170 | 61200 | 146.88 | 359339.45 | G300E | 1255442230.41 | 9850.67 | G300E | 0 | 0
8 | Story17 | F1 | Slab1 | Slab | 32MPa | 36000 | 24000 | 170 | 61200 | 146.88 | 359339.45 | G300E | 1265873400.92 | 9932.51 | G300E | 0 | 0
9 | Story18 | F1 | Slab1 | Slab | 32MPa | 36000 | 24000 | 170 | 61200 | 146.88 | 359339.45 | G300E | 1275636553 | 10009.12 | G300E | 0 | 0
10 | Story19 | F1 | Slab1 | Slab | 32MPa | 36000 | 24000 | 170 | 61200 | 146.88 | 359339.45 | G300E | 1298061124.42 | 10185.07 | G300E | 0 | 0
11 | Story2 | F1 | Slab1 | Slab | 32MPa | 36000 | 24000 | 170 | 61200 | 146.88 | 359339.45 | G300E | 1122938046.08 | 8810.99 | G300E | 0 | 0
12 | Story20 | F1 | Slab1 | Slab | 32MPa | 36000 | 24000 | 170 | 61200 | 146.88 | 359339.45 | G300E | 1308580847.93 | 10267.61 | G300E | 0 | 0
13 | Story21 | F1 | Slab1 | Slab | 32MPa | 36000 | 24000 | 170 | 61200 | 146.88 | 359339.45 | G300E | 1327962875.58 | 10419.69 | G300E | 0 | 0
14 | Story22 | F1 | Slab1 | Slab | 32MPa | 36000 | 24000 | 170 | 61200 | 146.88 | 359339.45 | G300E | 1324932553 | 10395.91 | G300E | 0 | 0
15 | Story23 | F1 | Slab1 | Slab | 32MPa | 36000 | 24000 | 170 | 61200 | 146.88 | 359339.45 | G300E | 1325891465.44 | 10403.44 | G300E | 0 | 0
16 | Story24 | F1 | Slab1 | Slab | 32MPa | 36000 | 24000 | 170 | 61200 | 146.88 | 359339.45 | G300E | 1339490654.38 | 10510.14 | G300E | 0 | 0
17 | Story25 | F1 | Slab1 | Slab | 32MPa | 36000 | 24000 | 170 | 61200 | 146.88 | 359339.45 | G300E | 1345099539.17 | 10554.15 | G300E | 0 | 0
18 | Story26 | F1 | Slab1 | Slab | 32MPa | 36000 | 24000 | 170 | 61200 | 146.88 | 359339.45 | G300E | 2699651907.83 | 21182.47 | G300E | 0 | 0
19 | Story3 | F1 | Slab1 | Slab | 32MPa | 36000 | 24000 | 170 | 61200 | 146.88 | 359339.45 | G300E | 1124836737.33 | 8825.89 | G300E | 0 | 0
20 | Story4 | F1 | Slab1 | Slab | 32MPa | 36000 | 24000 | 170 | 61200 | 146.88 | 359339.45 | G300E | 1144487262.67 | 8980.07 | G300E | 0 | 0
21 | Story5 | F1 | Slab1 | Slab | 32MPa | 36000 | 24000 | 170 | 61200 | 146.88 | 359339.45 | G300E | 1153729345.62 | 9052.59 | G300E | 0 | 0
22 | Story6 | F1 | Slab1 | Slab | 32MPa | 36000 | 24000 | 170 | 61200 | 146.88 | 359339.45 | G300E | 1179549105.99 | 9255.18 | G300E | 0 | 0
23 | Story7 | F1 | Slab1 | Slab | 32MPa | 36000 | 24000 | 170 | 61200 | 146.88 | 359339.45 | G300E | 1185249769.59 | 9299.91 | G300E | 0 | 0
24 | Story8 | F1 | Slab1 | Slab | 32MPa | 36000 | 24000 | 170 | 61200 | 146.88 | 359339.45 | G300E | 1204625677.42 | 9451.94 | G300E | 0 | 0
25 | Story9 | F1 | Slab1 | Slab | 32MPa | 36000 | 24000 | 170 | 61200 | 146.88 | 359339.45 | G300E | 1213337290.32 | 9520.29 | G300E | 0 | 0

## Materials by Element Type
Material | Structural_Element_Type | Width_(mm) | Depth_(mm) | Area_(cm^2) | Length_(mm) | Volume_(m^3) | Mass_(kg)
32MPa | Slab | 624000 | 4420 | 1591200 | 936000 | 3818.88 | 9342825.7
40MPa | Beam | 364000 | 455600 | 1139000 | 8433100 | 659.52 | 1616059.76
| Column | 347200 | 347200 | 1530822.4 | 2638400 | 487.12 | 1191554.56
| Wall | 624000 | 42700 | 2562000 | 364000 | 896.7 | 2193761.38
G300E | Beam_Long_Rebar | 0 | 0 | 0 | 0 | 4.0972 | 32147.98
| Beam_Tran_Rebar | 0 | 0 | 0 | 0 | 2.1857 | 17150.71
| Column_Long_Rebar | 0 | 0 | 0 | 0 | 13.403 | 105164.8
| Column_Tran_Rebar | 0 | 0 | 0 | 0 | 0.0023898 | 18.86
| Slab_Long_Rebar | 0 | 0 | 0 | 0 | 33.6636 | 264137.27
| Slab_Tran_Rebar | 0 | 0 | 0 | 0 | 0 | 0
| Wall_Long_Rebar | 0 | 0 | 0 | 0 | 3.4652 | 27189.25
| Wall_Tran_Rebar | 0 | 0 | 0 | 0 | 2.2417 | 17589.52

## Total Embodied Flows
| Embodied_Energy_(MJ) | Embodied_Water_(L) | Embodied_GHG_(kgCO2e)
Total | 32286825.545 | 45848478.377 | 3577330.679

## Total Embodied Flows per NFA
| Embodied_Energy_(MJ) | Embodied_Water_(L) | Embodied_GHG_(kgCO2e)
Total/NFA | 1497.1559 | 2126.0164 | 165.8826

## Embodied Flows By Element Type
Structural_Element_Type | Embodied_Energy_(MJ) | Embodied_Water_(L) | Embodied_GHG_(kgCO2e)
Slab | 19305972.665 | 28122465.061 | 2143342.347
Beam | 3746802.875 | 5056141.567 | 431308.689
Column | 4796147.09 | 6781043.738 | 462984.326
Wall | 4437902.915 | 5888828.011 | 539695.317