## Index
Data Item Description | Worksheet Hyperlink
Beams | Click here to access worksheet
Columns | Click here to access worksheet
Walls | Click here to access worksheet
Slabs | Click here to access worksheet
Materials by Element Type | Click here to access worksheet
Total Embodied Flows | Click here to access worksheet
Total Embodied Flows per NFA | Click here to access worksheet
Embodied Flows By Element Type | Click here to access worksheet
© James Helal 2021

## Beams
| Story | Label | Section | Structural_Element_Type | Material | Cross_Section_Type | Width_(mm) | Depth_(mm) | Area_(cm^2) | Length_(mm) | Volume_(m^3) | Mass_(kg) | Long._Rebar_Material | Long._Rebar_Volume_(mm^3) | Long._Rebar_Mass_(kg) | Tran._Rebar_Material | Tran._Rebar_Volume_(mm^3) | Tran._Rebar_Mass_(kg)
0 | Story1 | B1 | 50 MPa RC Beam (25 cm x 25 cm) | Beam | 50MPa | Concrete Rectangular | 250 | 250 | 625 | 6912.5 | 0.43 | 1056.96 | G300E | 2594701.14 | 20.36 | G300E | 627780.68 | 4.93
1 | Story1 | B10 | 50 MPa RC Beam (25 cm x 25 cm) | Beam | 50MPa | Concrete Rectangular | 250 | 250 | 625 | 4512.5 | 0.28 | 689.98 | G300E | 1138116.96 | 8.93 | G300E | 828688.39 | 6.5
2 | Story1 | B11 | 50 MPa RC Beam (25 cm x 25 cm) | Beam | 50MPa | Concrete Rectangular | 250 | 250 | 625 | 6912.5 | 0.43 | 1056.96 | G300E | 2594701.14 | 20.36 | G300E | 627780.68 | 4.93
3 | Story1 | B12 | 50 MPa RC Beam (25 cm x 25 cm) | Beam | 50MPa | Concrete Rectangular | 250 | 250 | 625 | 6912.5 | 0.43 | 1056.96 | G300E | 2304690.34 | 18.08 | G300E | 627780.68 | 4.93
4 | Story1 | B13 | 50 MPa RC Beam (25 cm x 25 cm) | Beam | 50MPa | Concrete Rectangular | 250 | 250 | 625 | 4512.5 | 0.28 | 689.98 | G300E | 1810479.46 | 14.21 | G300E | 130835.91 | 1.03
5 | Story1 | B14 | 50 MPa RC Beam (25 cm x 25 cm) | Beam | 50MPa | Concrete Rectangular | 250 | 250 | 625 | 6912.5 | 0.43 | 1056.96 | G300E | 2980230.11 | 23.38 | G300E | 0 | 0
6 | Story1 | B15 | 50 MPa RC Beam (25 cm x 25 cm) | Beam | 50MPa | Concrete Rectangular | 250 | 250 | 625 | 4512.5 | 0.28 | 689.98 | G300E | 1605805.36 | 12.6 | G300E | 0 | 0
7 | Story1 | B16 | 50 MPa RC Beam (25 cm x 25 cm) | Beam | 50MPa | Concrete Rectangular | 250 | 250 | 625 | 7200 | 0.45 | 1100.92 | G300E | 3142643.48 | 24.66 | G300E | 416973.91 | 3.27
8 | Story1 | B17 | 50 MPa RC Beam (25 cm x 25 cm) | Beam | 50MPa | Concrete Rectangular | 250 | 250 | 625 | 4512.5 | 0.28 | 689.98 | G300E | 1565837.5 | 12.29 | G300E | 429332.14 | 3.37
9 | Story1 | B18 | 50 MPa RC Beam (25 cm x 25 cm) | Beam | 50MPa | Concrete Rectangular | 250 | 250 | 625 | 7200 | 0.45 | 1100.92 | G300E | 3070017.39 | 24.09 | G300E | 416973.91 | 3.27
10 | Story1 | B19 | 50 MPa RC Beam (25 cm x 25 cm) | Beam | 50MPa | Concrete Rectangular | 250 | 250 | 625 | 4512.5 | 0.28 | 689.98 | G300E | 1606127.68 | 12.6 | G300E | 0 | 0
11 | Story1 | B2 | 50 MPa RC Beam (25 cm x 25 cm) | Beam | 50MPa | Concrete Rectangular | 250 | 250 | 625 | 4512.5 | 0.28 | 689.98 | G300E | 1138116.96 | 8.93 | G300E | 828688.39 | 6.5
12 | Story1 | B20 | 50 MPa RC Beam (25 cm x 25 cm) | Beam | 50MPa | Concrete Rectangular | 250 | 250 | 625 | 6912.5 | 0.43 | 1056.96 | G300E | 2980230.11 | 23.38 | G300E | 0 | 0
13 | Story1 | B21 | 50 MPa RC Beam (25 cm x 25 cm) | Beam | 50MPa | Concrete Rectangular | 250 | 250 | 625 | 4512.5 | 0.28 | 689.98 | G300E | 1810479.46 | 14.21 | G300E | 130835.91 | 1.03
14 | Story1 | B22 | 50 MPa RC Beam (25 cm x 25 cm) | Beam | 50MPa | Concrete Rectangular | 250 | 250 | 625 | 6912.5 | 0.43 | 1056.96 | G300E | 2304690.34 | 18.08 | G300E | 627780.68 | 4.93
15 | Story1 | B23 | 50 MPa RC Beam (25 cm x 25 cm) | Beam | 50MPa | Concrete Rectangular | 250 | 250 | 625 | 6912.5 | 0.43 | 1056.96 | G300E | 2332026.14 | 18.3 | G300E | 627780.68 | 4.93
16 | Story1 | B24 | 50 MPa RC Beam (25 cm x 25 cm) | Beam | 50MPa | Concrete Rectangular | 250 | 250 | 625 | 4512.5 | 0.28 | 689.98 | G300E | 1800165.18 | 14.12 | G300E | 23502.87 | 0.18
17 | Story1 | B25 | 50 MPa RC Beam (25 cm x 25 cm) | Beam | 50MPa | Concrete Rectangular | 250 | 250 | 625 | 6912.5 | 0.43 | 1056.96 | G300E | 2550084.09 | 20.01 | G300E | 627780.68 | 4.93
18 | Story1 | B26 | 50 MPa RC Beam (25 cm x 25 cm) | Beam | 50MPa | Concrete Rectangular | 250 | 250 | 625 | 4800 | 0.3 | 733.94 | G300E | 1555520 | 12.21 | G300E | 745920 | 5.85
19 | Story1 | B3 | 50 MPa RC Beam (25 cm x 25 cm) | Beam | 50MPa | Concrete Rectangular | 250 | 250 | 625 | 6912.5 | 0.43 | 1056.96 | G300E | 3488298.86 | 27.37 | G300E | 68733.03 | 0.54
20 | Story1 | B30 | 50 MPa RC Beam (25 cm x 25 cm) | Beam | 50MPa | Concrete Rectangular | 250 | 250 | 625 | 4512.5 | 0.28 | 689.98 | G300E | 1465960.83 | 11.5 | G300E | 701242.5 | 5.5
21 | Story1 | B31 | 50 MPa RC Beam (25 cm x 25 cm) | Beam | 50MPa | Concrete Rectangular | 250 | 250 | 625 | 6912.5 | 0.43 | 1056.96 | G300E | 2546942.05 | 19.98 | G300E | 627780.68 | 4.93
22 | Story1 | B32 | 50 MPa RC Beam (25 cm x 25 cm) | Beam | 50MPa | Concrete Rectangular | 250 | 250 | 625 | 4512.5 | 0.28 | 689.98 | G300E | 1798553.57 | 14.11 | G300E | 23502.87 | 0.18
23 | Story1 | B33 | 50 MPa RC Beam (25 cm x 25 cm) | Beam | 50MPa | Concrete Rectangular | 250 | 250 | 625 | 6912.5 | 0.43 | 1056.96 | G300E | 2331711.93 | 18.3 | G300E | 627780.68 | 4.93
24 | Story1 | B34 | 50 MPa RC Beam (25 cm x 25 cm) | Beam | 50MPa | Concrete Rectangular | 250 | 250 | 625 | 6912.5 | 0.43 | 1056.96 | G300E | 2304690.34 | 18.08 | G300E | 627780.68 | 4.93
25 | Story1 | B35 | 50 MPa RC Beam (25 cm x 25 cm) | Beam | 50MPa | Concrete Rectangular | 250 | 250 | 625 | 4512.5 | 0.28 | 689.98 | G300E | 1800165.18 | 14.12 | G300E | 23502.87 | 0.18
26 | Story1 | B36 | 50 MPa RC Beam (25 cm x 25 cm) | Beam | 50MPa | Concrete Rectangular | 250 | 250 | 625 | 6912.5 | 0.43 | 1056.96 | G300E | 2980230.11 | 23.38 | G300E | 418520.45 | 3.28
27 | Story1 | B37 | 50 MPa RC Beam (25 cm x 25 cm) | Beam | 50MPa | Concrete Rectangular | 250 | 250 | 625 | 4800 | 0.3 | 733.94 | G300E | 1562880 | 12.26 | G300E | 745920 | 5.85
28 | Story1 | B38 | 50 MPa RC Beam (25 cm x 25 cm) | Beam | 50MPa | Concrete Rectangular | 250 | 250 | 625 | 6912.5 | 0.43 | 1056.96 | G300E | 3017155.98 | 23.67 | G300E | 400323.91 | 3.14
29 | Story1 | B4 | 50 MPa RC Beam (25 cm x 25 cm) | Beam | 50MPa | Concrete Rectangular | 250 | 250 | 625 | 4512.5 | 0.28 | 689.98 | G300E | 1051412.5 | 8.25 | G300E | 799679.46 | 6.27
30 | Story1 | B40 | 50 MPa RC Beam (25 cm x 25 cm) | Beam | 50MPa | Concrete Rectangular | 250 | 250 | 625 | 6912.5 | 0.43 | 1056.96 | G300E | 2953741.3 | 23.18 | G300E | 400323.91 | 3.14
31 | Story1 | B41 | 50 MPa RC Beam (25 cm x 25 cm) | Beam | 50MPa | Concrete Rectangular | 250 | 250 | 625 | 4512.5 | 0.28 | 689.98 | G300E | 1595920.83 | 12.52 | G300E | 601065 | 4.72
32 | Story1 | B42 | 50 MPa RC Beam (25 cm x 25 cm) | Beam | 50MPa | Concrete Rectangular | 250 | 250 | 625 | 6912.5 | 0.43 | 1056.96 | G300E | 2911733.52 | 22.85 | G300E | 441431.46 | 3.46
33 | Story1 | B43 | 50 MPa RC Beam (25 cm x 25 cm) | Beam | 50MPa | Concrete Rectangular | 250 | 250 | 625 | 4512.5 | 0.28 | 689.98 | G300E | 1806289.29 | 14.17 | G300E | 23502.87 | 0.18
34 | Story1 | B44 | 50 MPa RC Beam (25 cm x 25 cm) | Beam | 50MPa | Concrete Rectangular | 250 | 250 | 625 | 6912.5 | 0.43 | 1056.96 | G300E | 2304166.67 | 18.08 | G300E | 575465.62 | 4.52
35 | Story1 | B45 | 50 MPa RC Beam (25 cm x 25 cm) | Beam | 50MPa | Concrete Rectangular | 250 | 250 | 625 | 6912.5 | 0.43 | 1056.96 | G300E | 2594701.14 | 20.36 | G300E | 627780.68 | 4.93
36 | Story1 | B46 | 50 MPa RC Beam (25 cm x 25 cm) | Beam | 50MPa | Concrete Rectangular | 250 | 250 | 625 | 4512.5 | 0.28 | 689.98 | G300E | 1810479.46 | 14.21 | G300E | 130835.91 | 1.03
37 | Story1 | B47 | 50 MPa RC Beam (25 cm x 25 cm) | Beam | 50MPa | Concrete Rectangular | 250 | 250 | 625 | 6912.5 | 0.43 | 1056.96 | G300E | 3488298.86 | 27.37 | G300E | 591883.6 | 4.64
38 | Story1 | B48 | 50 MPa RC Beam (25 cm x 25 cm) | Beam | 50MPa | Concrete Rectangular | 250 | 250 | 625 | 4512.5 | 0.28 | 689.98 | G300E | 1605805.36 | 12.6 | G300E | 0 | 0
39 | Story1 | B49 | 50 MPa RC Beam (25 cm x 25 cm) | Beam | 50MPa | Concrete Rectangular | 250 | 250 | 625 | 6912.5 | 0.43 | 1056.96 | G300E | 3440539.77 | 27 | G300E | 487253.48 | 3.82
40 | Story1 | B5 | 50 MPa RC Beam (25 cm x 25 cm) | Beam | 50MPa | Concrete Rectangular | 250 | 250 | 625 | 6912.5 | 0.43 | 1056.96 | G300E | 3440539.77 | 27 | G300E | 68733.03 | 0.54
41 | Story1 | B50 | 50 MPa RC Beam (25 cm x 25 cm) | Beam | 50MPa | Concrete Rectangular | 250 | 250 | 625 | 4512.5 | 0.28 | 689.98 | G300E | 1565837.5 | 12.29 | G300E | 429332.14 | 3.37
42 | Story1 | B51 | 50 MPa RC Beam (25 cm x 25 cm) | Beam | 50MPa | Concrete Rectangular | 250 | 250 | 625 | 6912.5 | 0.43 | 1056.96 | G300E | 3440539.77 | 27 | G300E | 487253.48 | 3.82
43 | Story1 | B52 | 50 MPa RC Beam (25 cm x 25 cm) | Beam | 50MPa | Concrete Rectangular | 250 | 250 | 625 | 4512.5 | 0.28 | 689.98 | G300E | 1606772.32 | 12.61 | G300E | 0 | 0
44 | Story1 | B53 | 50 MPa RC Beam (25 cm x 25 cm) | Beam | 50MPa | Concrete Rectangular | 250 | 250 | 625 | 6912.5 | 0.43 | 1056.96 | G300E | 3487356.25 | 27.36 | G300E | 591883.6 | 4.64
45 | Story1 | B54 | 50 MPa RC Beam (25 cm x 25 cm) | Beam | 50MPa | Concrete Rectangular | 250 | 250 | 625 | 4512.5 | 0.28 | 689.98 | G300E | 1824983.93 | 14.32 | G300E | 130835.91 | 1.03
46 | Story1 | B55 | 50 MPa RC Beam (25 cm x 25 cm) | Beam | 50MPa | Concrete Rectangular | 250 | 250 | 625 | 6912.5 | 0.43 | 1056.96 | G300E | 2595329.55 | 20.36 | G300E | 627780.68 | 4.93
47 | Story1 | B56 | 50 MPa RC Beam (25 cm x 25 cm) | Beam | 50MPa | Concrete Rectangular | 250 | 250 | 625 | 4512.5 | 0.28 | 689.98 | G300E | 1314104.46 | 10.31 | G300E | 828688.39 | 6.5
48 | Story1 | B57 | 50 MPa RC Beam (25 cm x 25 cm) | Beam | 50MPa | Concrete Rectangular | 250 | 250 | 625 | 4512.5 | 0.28 | 689.98 | G300E | 1672525.89 | 13.12 | G300E | 799679.46 | 6.27
49 | Story1 | B58 | 50 MPa RC Beam (25 cm x 25 cm) | Beam | 50MPa | Concrete Rectangular | 250 | 250 | 625 | 4512.5 | 0.28 | 689.98 | G300E | 1673492.86 | 13.13 | G300E | 794844.64 | 6.24
50 | Story1 | B59 | 50 MPa RC Beam (25 cm x 25 cm) | Beam | 50MPa | Concrete Rectangular | 250 | 250 | 625 | 4512.5 | 0.28 | 689.98 | G300E | 1672525.89 | 13.12 | G300E | 799679.46 | 6.27
51 | Story1 | B6 | 50 MPa RC Beam (25 cm x 25 cm) | Beam | 50MPa | Concrete Rectangular | 250 | 250 | 625 | 4512.5 | 0.28 | 689.98 | G300E | 1051412.5 | 8.25 | G300E | 794844.64 | 6.24
52 | Story1 | B60 | 50 MPa RC Beam (25 cm x 25 cm) | Beam | 50MPa | Concrete Rectangular | 250 | 250 | 625 | 4512.5 | 0.28 | 689.98 | G300E | 1314104.46 | 10.31 | G300E | 828688.39 | 6.5
53 | Story1 | B7 | 50 MPa RC Beam (25 cm x 25 cm) | Beam | 50MPa | Concrete Rectangular | 250 | 250 | 625 | 6912.5 | 0.43 | 1056.96 | G300E | 3440539.77 | 27 | G300E | 68733.03 | 0.54
54 | Story1 | B8 | 50 MPa RC Beam (25 cm x 25 cm) | Beam | 50MPa | Concrete Rectangular | 250 | 250 | 625 | 4512.5 | 0.28 | 689.98 | G300E | 1051412.5 | 8.25 | G300E | 799679.46 | 6.27
55 | Story1 | B9 | 50 MPa RC Beam (25 cm x 25 cm) | Beam | 50MPa | Concrete Rectangular | 250 | 250 | 625 | 6912.5 | 0.43 | 1056.96 | G300E | 3488298.86 | 27.37 | G300E | 68733.03 | 0.54
56 | Story10 | B1 | 50 MPa RC Beam (25 cm x 25 cm) | Beam | 50MPa | Concrete Rectangular | 250 | 250 | 625 | 6962.5 | 0.44 | 1064.6 | G300E | 2811584.09 | 22.06 | G300E | 723757.41 | 5.68
57 | Story10 | B10 | 50 MPa RC Beam (25 cm x 25 cm) | Beam | 50MPa | Concrete Rectangular | 250 | 250 | 625 | 4562.5 | 0.29 | 697.63 | G300E | 1706049.11 | 13.39 | G300E | 910218.75 | 7.14
58 | Story10 | B11 | 50 MPa RC Beam (25 cm x 25 cm) | Beam | 50MPa | Concrete Rectangular | 250 | 250 | 625 | 6962.5 | 0.44 | 1064.6 | G300E | 2808102.84 | 22.03 | G300E | 723757.41 | 5.68
59 | Story10 | B12 | 50 MPa RC Beam (25 cm x 25 cm) | Beam | 50MPa | Concrete Rectangular | 250 | 250 | 625 | 6962.5 | 0.44 | 1064.6 | G300E | 2591948.86 | 20.34 | G300E | 632321.59 | 4.96
60 | Story10 | B13 | 50 MPa RC Beam (30 cm x 25 cm) | Beam | 50MPa | Concrete Rectangular | 250 | 300 | 750 | 4562.5 | 0.34 | 837.16 | G300E | 2813107.14 | 22.07 | G300E | 849278.09 | 6.66
61 | Story10 | B14 | 50 MPa RC Beam (30 cm x 25 cm) | Beam | 50MPa | Concrete Rectangular | 250 | 300 | 750 | 6962.5 | 0.52 | 1277.52 | G300E | 3924001.7 | 30.79 | G300E | 2714900.6 | 21.3
62 | Story10 | B15 | 50 MPa RC Beam (30 cm x 25 cm) | Beam | 50MPa | Concrete Rectangular | 250 | 300 | 750 | 4562.5 | 0.34 | 837.16 | G300E | 2532839.29 | 19.87 | G300E | 849278.09 | 6.66
63 | Story10 | B16 | 50 MPa RC Beam (30 cm x 25 cm) | Beam | 50MPa | Concrete Rectangular | 250 | 300 | 750 | 7200 | 0.54 | 1321.1 | G300E | 5452591.3 | 42.78 | G300E | 2957749.67 | 23.21
64 | Story10 | B17 | 50 MPa RC Beam (30 cm x 25 cm) | Beam | 50MPa | Concrete Rectangular | 250 | 300 | 750 | 4562.5 | 0.34 | 837.16 | G300E | 2417473.21 | 18.97 | G300E | 849278.09 | 6.66
65 | Story10 | B18 | 50 MPa RC Beam (30 cm x 25 cm) | Beam | 50MPa | Concrete Rectangular | 250 | 300 | 750 | 7200 | 0.54 | 1321.1 | G300E | 5451339.13 | 42.77 | G300E | 2957838.89 | 23.21
66 | Story10 | B19 | 50 MPa RC Beam (30 cm x 25 cm) | Beam | 50MPa | Concrete Rectangular | 250 | 300 | 750 | 4562.5 | 0.34 | 837.16 | G300E | 2532839.29 | 19.87 | G300E | 849278.09 | 6.66
67 | Story10 | B2 | 50 MPa RC Beam (25 cm x 25 cm) | Beam | 50MPa | Concrete Rectangular | 250 | 250 | 625 | 4562.5 | 0.29 | 697.63 | G300E | 1706375 | 13.39 | G300E | 910218.75 | 7.14
68 | Story10 | B20 | 50 MPa RC Beam (30 cm x 25 cm) | Beam | 50MPa | Concrete Rectangular | 250 | 300 | 750 | 6962.5 | 0.52 | 1277.52 | G300E | 3909443.75 | 30.67 | G300E | 2714900.6 | 21.3
69 | Story10 | B21 | 50 MPa RC Beam (30 cm x 25 cm) | Beam | 50MPa | Concrete Rectangular | 250 | 300 | 750 | 4562.5 | 0.34 | 837.16 | G300E | 2813107.14 | 22.07 | G300E | 849278.09 | 6.66
70 | Story10 | B22 | 50 MPa RC Beam (25 cm x 25 cm) | Beam | 50MPa | Concrete Rectangular | 250 | 250 | 625 | 6962.5 | 0.44 | 1064.6 | G300E | 2515044.89 | 19.73 | G300E | 632321.59 | 4.96
71 | Story10 | B23 | 50 MPa RC Beam (25 cm x 25 cm) | Beam | 50MPa | Concrete Rectangular | 250 | 250 | 625 | 6962.5 | 0.44 | 1064.6 | G300E | 2555870.45 | 20.05 | G300E | 737708.52 | 5.79
72 | Story10 | B24 | 50 MPa RC Beam (30 cm x 25 cm) | Beam | 50MPa | Concrete Rectangular | 250 | 300 | 750 | 4562.5 | 0.34 | 837.16 | G300E | 3115209.82 | 24.44 | G300E | 906309.99 | 7.11
73 | Story10 | B25 | 50 MPa RC Beam (30 cm x 25 cm) | Beam | 50MPa | Concrete Rectangular | 250 | 300 | 750 | 6962.5 | 0.52 | 1277.52 | G300E | 2766011.36 | 21.7 | G300E | 2036214.77 | 15.98
74 | Story10 | B26 | 50 MPa RC Beam (30 cm x 25 cm) | Beam | 50MPa | Concrete Rectangular | 250 | 300 | 750 | 4800 | 0.36 | 880.73 | G300E | 3889920 | 30.52 | G300E | 1510080.64 | 11.85
75 | Story10 | B3 | 50 MPa RC Beam (30 cm x 25 cm) | Beam | 50MPa | Concrete Rectangular | 250 | 300 | 750 | 6962.5 | 0.52 | 1277.52 | G300E | 5031355.68 | 39.48 | G300E | 875836.61 | 6.87
76 | Story10 | B30 | 50 MPa RC Beam (30 cm x 25 cm) | Beam | 50MPa | Concrete Rectangular | 250 | 300 | 750 | 4562.5 | 0.34 | 837.16 | G300E | 3695625 | 29 | G300E | 1461978 | 11.47
77 | Story10 | B31 | 50 MPa RC Beam (30 cm x 25 cm) | Beam | 50MPa | Concrete Rectangular | 250 | 300 | 750 | 6962.5 | 0.52 | 1277.52 | G300E | 2741959.09 | 21.51 | G300E | 2029568.75 | 15.92
78 | Story10 | B32 | 50 MPa RC Beam (30 cm x 25 cm) | Beam | 50MPa | Concrete Rectangular | 250 | 300 | 750 | 4562.5 | 0.34 | 837.16 | G300E | 3112928.57 | 24.43 | G300E | 906309.99 | 7.11
79 | Story10 | B33 | 50 MPa RC Beam (25 cm x 25 cm) | Beam | 50MPa | Concrete Rectangular | 250 | 250 | 625 | 6962.5 | 0.44 | 1064.6 | G300E | 2405543.75 | 18.87 | G300E | 737708.52 | 5.79
80 | Story10 | B34 | 50 MPa RC Beam (25 cm x 25 cm) | Beam | 50MPa | Concrete Rectangular | 250 | 250 | 625 | 6962.5 | 0.44 | 1064.6 | G300E | 2591948.86 | 20.34 | G300E | 646563.07 | 5.07
81 | Story10 | B35 | 50 MPa RC Beam (30 cm x 25 cm) | Beam | 50MPa | Concrete Rectangular | 250 | 300 | 750 | 4562.5 | 0.34 | 837.16 | G300E | 3153339.29 | 24.74 | G300E | 906309.99 | 7.11
82 | Story10 | B36 | 50 MPa RC Beam (30 cm x 25 cm) | Beam | 50MPa | Concrete Rectangular | 250 | 300 | 750 | 6962.5 | 0.52 | 1277.52 | G300E | 3924001.7 | 30.79 | G300E | 2728192.65 | 21.41
83 | Story10 | B37 | 50 MPa RC Beam (30 cm x 25 cm) | Beam | 50MPa | Concrete Rectangular | 250 | 300 | 750 | 4800 | 0.36 | 880.73 | G300E | 4060160 | 31.86 | G300E | 1510080.64 | 11.85
84 | Story10 | B38 | 50 MPa RC Beam (30 cm x 25 cm) | Beam | 50MPa | Concrete Rectangular | 250 | 300 | 750 | 6962.5 | 0.52 | 1277.52 | G300E | 5273034.24 | 41.37 | G300E | 2868664.73 | 22.51
85 | Story10 | B4 | 50 MPa RC Beam (25 cm x 25 cm) | Beam | 50MPa | Concrete Rectangular | 250 | 250 | 625 | 4562.5 | 0.29 | 697.63 | G300E | 1758517.86 | 13.8 | G300E | 837870.54 | 6.57
86 | Story10 | B40 | 50 MPa RC Beam (30 cm x 25 cm) | Beam | 50MPa | Concrete Rectangular | 250 | 300 | 750 | 6962.5 | 0.52 | 1277.52 | G300E | 5276061.41 | 41.4 | G300E | 2867780.8 | 22.5
87 | Story10 | B41 | 50 MPa RC Beam (30 cm x 25 cm) | Beam | 50MPa | Concrete Rectangular | 250 | 300 | 750 | 4562.5 | 0.34 | 837.16 | G300E | 4126020.83 | 32.37 | G300E | 1893742.28 | 14.86
88 | Story10 | B42 | 50 MPa RC Beam (30 cm x 25 cm) | Beam | 50MPa | Concrete Rectangular | 250 | 300 | 750 | 6962.5 | 0.52 | 1277.52 | G300E | 3930014.77 | 30.84 | G300E | 2774082.48 | 21.77
89 | Story10 | B43 | 50 MPa RC Beam (30 cm x 25 cm) | Beam | 50MPa | Concrete Rectangular | 250 | 300 | 750 | 4562.5 | 0.34 | 837.16 | G300E | 3154642.86 | 24.75 | G300E | 906309.99 | 7.11
90 | Story10 | B44 | 50 MPa RC Beam (25 cm x 25 cm) | Beam | 50MPa | Concrete Rectangular | 250 | 250 | 625 | 6962.5 | 0.44 | 1064.6 | G300E | 2432523.44 | 19.09 | G300E | 740635.94 | 5.81
91 | Story10 | B45 | 50 MPa RC Beam (25 cm x 25 cm) | Beam | 50MPa | Concrete Rectangular | 250 | 250 | 625 | 6962.5 | 0.44 | 1064.6 | G300E | 2406176.7 | 18.88 | G300E | 788318.78 | 6.19
92 | Story10 | B46 | 50 MPa RC Beam (30 cm x 25 cm) | Beam | 50MPa | Concrete Rectangular | 250 | 300 | 750 | 4562.5 | 0.34 | 837.16 | G300E | 3109343.75 | 24.4 | G300E | 877794.04 | 6.89
93 | Story10 | B47 | 50 MPa RC Beam (30 cm x 25 cm) | Beam | 50MPa | Concrete Rectangular | 250 | 300 | 750 | 6962.5 | 0.52 | 1277.52 | G300E | 5031039.2 | 39.48 | G300E | 1648664.62 | 12.94
94 | Story10 | B48 | 50 MPa RC Beam (30 cm x 25 cm) | Beam | 50MPa | Concrete Rectangular | 250 | 300 | 750 | 4562.5 | 0.34 | 837.16 | G300E | 2825816.96 | 22.17 | G300E | 849278.09 | 6.66
95 | Story10 | B49 | 50 MPa RC Beam (30 cm x 25 cm) | Beam | 50MPa | Concrete Rectangular | 250 | 300 | 750 | 6962.5 | 0.52 | 1277.52 | G300E | 5243078.98 | 41.14 | G300E | 1739103.06 | 13.65
96 | Story10 | B5 | 50 MPa RC Beam (30 cm x 25 cm) | Beam | 50MPa | Concrete Rectangular | 250 | 300 | 750 | 6962.5 | 0.52 | 1277.52 | G300E | 5243395.45 | 41.14 | G300E | 995710.29 | 7.81
97 | Story10 | B50 | 50 MPa RC Beam (30 cm x 25 cm) | Beam | 50MPa | Concrete Rectangular | 250 | 300 | 750 | 4562.5 | 0.34 | 837.16 | G300E | 2528602.68 | 19.84 | G300E | 849278.09 | 6.66
98 | Story10 | B51 | 50 MPa RC Beam (30 cm x 25 cm) | Beam | 50MPa | Concrete Rectangular | 250 | 300 | 750 | 6962.5 | 0.52 | 1277.52 | G300E | 5241180.11 | 41.12 | G300E | 1739097.36 | 13.65
99 | Story10 | B52 | 50 MPa RC Beam (30 cm x 25 cm) | Beam | 50MPa | Concrete Rectangular | 250 | 300 | 750 | 4562.5 | 0.34 | 837.16 | G300E | 2827446.43 | 22.19 | G300E | 849278.09 | 6.66
100 | Story10 | B53 | 50 MPa RC Beam (30 cm x 25 cm) | Beam | 50MPa | Concrete Rectangular | 250 | 300 | 750 | 6962.5 | 0.52 | 1277.52 | G300E | 5025342.61 | 39.43 | G300E | 1648664.62 | 12.94
101 | Story10 | B54 | 50 MPa RC Beam (30 cm x 25 cm) | Beam | 50MPa | Concrete Rectangular | 250 | 300 | 750 | 4562.5 | 0.34 | 837.16 | G300E | 3130852.68 | 24.57 | G300E | 878954.54 | 6.9
102 | Story10 | B55 | 50 MPa RC Beam (25 cm x 25 cm) | Beam | 50MPa | Concrete Rectangular | 250 | 250 | 625 | 6962.5 | 0.44 | 1064.6 | G300E | 2402695.45 | 18.85 | G300E | 789268.21 | 6.19
103 | Story10 | B56 | 50 MPa RC Beam (25 cm x 25 cm) | Beam | 50MPa | Concrete Rectangular | 250 | 250 | 625 | 4562.5 | 0.29 | 697.63 | G300E | 1864107.14 | 14.63 | G300E | 910218.75 | 7.14
104 | Story10 | B57 | 50 MPa RC Beam (25 cm x 25 cm) | Beam | 50MPa | Concrete Rectangular | 250 | 250 | 625 | 4562.5 | 0.29 | 697.63 | G300E | 1903866.07 | 14.94 | G300E | 837870.54 | 6.57
105 | Story10 | B58 | 50 MPa RC Beam (25 cm x 25 cm) | Beam | 50MPa | Concrete Rectangular | 250 | 250 | 625 | 4562.5 | 0.29 | 697.63 | G300E | 1976866.07 | 15.51 | G300E | 829071.43 | 6.51
106 | Story10 | B59 | 50 MPa RC Beam (25 cm x 25 cm) | Beam | 50MPa | Concrete Rectangular | 250 | 250 | 625 | 4562.5 | 0.29 | 697.63 | G300E | 1903866.07 | 14.94 | G300E | 837870.54 | 6.57
107 | Story10 | B6 | 50 MPa RC Beam (25 cm x 25 cm) | Beam | 50MPa | Concrete Rectangular | 250 | 250 | 625 | 4562.5 | 0.29 | 697.63 | G300E | 1756562.5 | 13.78 | G300E | 829071.43 | 6.51
108 | Story10 | B60 | 50 MPa RC Beam (25 cm x 25 cm) | Beam | 50MPa | Concrete Rectangular | 250 | 250 | 625 | 4562.5 | 0.29 | 697.63 | G300E | 1864107.14 | 14.63 | G300E | 910218.75 | 7.14
109 | Story10 | B7 | 50 MPa RC Beam (30 cm x 25 cm) | Beam | 50MPa | Concrete Rectangular | 250 | 300 | 750 | 6962.5 | 0.52 | 1277.52 | G300E | 5241496.59 | 41.13 | G300E | 995710.29 | 7.81
110 | Story10 | B8 | 50 MPa RC Beam (25 cm x 25 cm) | Beam | 50MPa | Concrete Rectangular | 250 | 250 | 625 | 4562.5 | 0.29 | 697.63 | G300E | 1758843.75 | 13.8 | G300E | 837870.54 | 6.57
111 | Story10 | B9 | 50 MPa RC Beam (30 cm x 25 cm) | Beam | 50MPa | Concrete Rectangular | 250 | 300 | 750 | 6962.5 | 0.52 | 1277.52 | G300E | 5025975.57 | 39.44 | G300E | 875837.56 | 6.87
112 | Story11 | B1 | 50 MPa RC Beam (25 cm x 25 cm) | Beam | 50MPa | Concrete Rectangular | 250 | 250 | 625 | 6975 | 0.44 | 1066.51 | G300E | 3443113.64 | 27.02 | G300E | 817607.91 | 6.42
113 | Story11 | B10 | 50 MPa RC Beam (25 cm x 25 cm) | Beam | 50MPa | Concrete Rectangular | 250 | 250 | 625 | 4575 | 0.29 | 699.54 | G300E | 1819869.64 | 14.28 | G300E | 976435.71 | 7.66
114 | Story11 | B11 | 50 MPa RC Beam (25 cm x 25 cm) | Beam | 50MPa | Concrete Rectangular | 250 | 250 | 625 | 6975 | 0.44 | 1066.51 | G300E | 3354340.91 | 26.32 | G300E | 817607.91 | 6.42
115 | Story11 | B12 | 50 MPa RC Beam (25 cm x 25 cm) | Beam | 50MPa | Concrete Rectangular | 250 | 250 | 625 | 6975 | 0.44 | 1066.51 | G300E | 3082632.95 | 24.19 | G300E | 781834.09 | 6.13
116 | Story11 | B13 | 50 MPa RC Beam (32.5 cm x 25 cm) | Beam | 50MPa | Concrete Rectangular | 250 | 325 | 812.5 | 4575 | 0.37 | 909.4 | G300E | 2691080.36 | 21.12 | G300E | 966225.78 | 7.58
117 | Story11 | B14 | 50 MPa RC Beam (32.5 cm x 25 cm) | Beam | 50MPa | Concrete Rectangular | 250 | 325 | 812.5 | 6975 | 0.57 | 1386.47 | G300E | 3767451.14 | 29.56 | G300E | 3002026.21 | 23.56
118 | Story11 | B15 | 50 MPa RC Beam (32.5 cm x 25 cm) | Beam | 50MPa | Concrete Rectangular | 250 | 325 | 812.5 | 4575 | 0.37 | 909.4 | G300E | 2397300 | 18.81 | G300E | 966225.78 | 7.58
119 | Story11 | B16 | 50 MPa RC Beam (32.5 cm x 25 cm) | Beam | 50MPa | Concrete Rectangular | 250 | 325 | 812.5 | 7200 | 0.58 | 1431.19 | G300E | 5093843.48 | 39.97 | G300E | 3342379.07 | 26.23
120 | Story11 | B17 | 50 MPa RC Beam (32.5 cm x 25 cm) | Beam | 50MPa | Concrete Rectangular | 250 | 325 | 812.5 | 4575 | 0.37 | 909.4 | G300E | 2353183.93 | 18.46 | G300E | 966225.78 | 7.58
121 | Story11 | B18 | 50 MPa RC Beam (32.5 cm x 25 cm) | Beam | 50MPa | Concrete Rectangular | 250 | 325 | 812.5 | 7200 | 0.58 | 1431.19 | G300E | 5091339.13 | 39.95 | G300E | 3342474.7 | 26.23
122 | Story11 | B19 | 50 MPa RC Beam (32.5 cm x 25 cm) | Beam | 50MPa | Concrete Rectangular | 250 | 325 | 812.5 | 4575 | 0.37 | 909.4 | G300E | 2396973.21 | 18.81 | G300E | 966225.78 | 7.58
123 | Story11 | B2 | 50 MPa RC Beam (25 cm x 25 cm) | Beam | 50MPa | Concrete Rectangular | 250 | 250 | 625 | 4575 | 0.29 | 699.54 | G300E | 1819869.64 | 14.28 | G300E | 976435.71 | 7.66
124 | Story11 | B20 | 50 MPa RC Beam (32.5 cm x 25 cm) | Beam | 50MPa | Concrete Rectangular | 250 | 325 | 812.5 | 6975 | 0.57 | 1386.47 | G300E | 3756037.5 | 29.47 | G300E | 3002026.21 | 23.56
125 | Story11 | B21 | 50 MPa RC Beam (32.5 cm x 25 cm) | Beam | 50MPa | Concrete Rectangular | 250 | 325 | 812.5 | 4575 | 0.37 | 909.4 | G300E | 2690753.57 | 21.11 | G300E | 966225.78 | 7.58
126 | Story11 | B22 | 50 MPa RC Beam (25 cm x 25 cm) | Beam | 50MPa | Concrete Rectangular | 250 | 250 | 625 | 6975 | 0.44 | 1066.51 | G300E | 2999884.09 | 23.54 | G300E | 781834.09 | 6.13
127 | Story11 | B23 | 50 MPa RC Beam (25 cm x 25 cm) | Beam | 50MPa | Concrete Rectangular | 250 | 250 | 625 | 6975 | 0.44 | 1066.51 | G300E | 3017638.64 | 23.68 | G300E | 1055761.36 | 8.28
128 | Story11 | B24 | 50 MPa RC Beam (32.5 cm x 25 cm) | Beam | 50MPa | Concrete Rectangular | 250 | 325 | 812.5 | 4575 | 0.37 | 909.4 | G300E | 2884864.29 | 22.64 | G300E | 966225.78 | 7.58
129 | Story11 | B25 | 50 MPa RC Beam (32.5 cm x 25 cm) | Beam | 50MPa | Concrete Rectangular | 250 | 325 | 812.5 | 6975 | 0.57 | 1386.47 | G300E | 2669522.73 | 20.95 | G300E | 2283601.21 | 17.92
130 | Story11 | B26 | 50 MPa RC Beam (32.5 cm x 25 cm) | Beam | 50MPa | Concrete Rectangular | 250 | 325 | 812.5 | 4800 | 0.39 | 954.13 | G300E | 3752320 | 29.44 | G300E | 1851110.48 | 14.52
131 | Story11 | B3 | 50 MPa RC Beam (32.5 cm x 25 cm) | Beam | 50MPa | Concrete Rectangular | 250 | 325 | 812.5 | 6975 | 0.57 | 1386.47 | G300E | 4543895.45 | 35.65 | G300E | 947934.2 | 7.44
132 | Story11 | B30 | 50 MPa RC Beam (32.5 cm x 25 cm) | Beam | 50MPa | Concrete Rectangular | 250 | 325 | 812.5 | 4575 | 0.37 | 909.4 | G300E | 3575820 | 28.06 | G300E | 1764339.68 | 13.84
133 | Story11 | B31 | 50 MPa RC Beam (32.5 cm x 25 cm) | Beam | 50MPa | Concrete Rectangular | 250 | 325 | 812.5 | 6975 | 0.57 | 1386.47 | G300E | 2656523.86 | 20.84 | G300E | 2276943.25 | 17.87
134 | Story11 | B32 | 50 MPa RC Beam (32.5 cm x 25 cm) | Beam | 50MPa | Concrete Rectangular | 250 | 325 | 812.5 | 4575 | 0.37 | 909.4 | G300E | 2882250 | 22.62 | G300E | 966225.78 | 7.58
135 | Story11 | B33 | 50 MPa RC Beam (25 cm x 25 cm) | Beam | 50MPa | Concrete Rectangular | 250 | 250 | 625 | 6975 | 0.44 | 1066.51 | G300E | 3011297.73 | 23.63 | G300E | 1055761.36 | 8.28
136 | Story11 | B34 | 50 MPa RC Beam (25 cm x 25 cm) | Beam | 50MPa | Concrete Rectangular | 250 | 250 | 625 | 6975 | 0.44 | 1066.51 | G300E | 3082315.91 | 24.18 | G300E | 924504.55 | 7.25
137 | Story11 | B35 | 50 MPa RC Beam (32.5 cm x 25 cm) | Beam | 50MPa | Concrete Rectangular | 250 | 325 | 812.5 | 4575 | 0.37 | 909.4 | G300E | 2915255.36 | 22.87 | G300E | 966225.78 | 7.58
138 | Story11 | B36 | 50 MPa RC Beam (32.5 cm x 25 cm) | Beam | 50MPa | Concrete Rectangular | 250 | 325 | 812.5 | 6975 | 0.57 | 1386.47 | G300E | 3767451.14 | 29.56 | G300E | 3014390.98 | 23.65
139 | Story11 | B37 | 50 MPa RC Beam (32.5 cm x 25 cm) | Beam | 50MPa | Concrete Rectangular | 250 | 325 | 812.5 | 4800 | 0.39 | 954.13 | G300E | 3807360 | 29.87 | G300E | 1851110.48 | 14.52
140 | Story11 | B38 | 50 MPa RC Beam (32.5 cm x 25 cm) | Beam | 50MPa | Concrete Rectangular | 250 | 325 | 812.5 | 6975 | 0.57 | 1386.47 | G300E | 4934660.87 | 38.72 | G300E | 3246425.96 | 25.47
141 | Story11 | B4 | 50 MPa RC Beam (25 cm x 25 cm) | Beam | 50MPa | Concrete Rectangular | 250 | 250 | 625 | 4575 | 0.29 | 699.54 | G300E | 1847319.64 | 14.49 | G300E | 921535.71 | 7.23
142 | Story11 | B40 | 50 MPa RC Beam (32.5 cm x 25 cm) | Beam | 50MPa | Concrete Rectangular | 250 | 325 | 812.5 | 6975 | 0.57 | 1386.47 | G300E | 4934660.87 | 38.72 | G300E | 3245540.13 | 25.47
143 | Story11 | B41 | 50 MPa RC Beam (32.5 cm x 25 cm) | Beam | 50MPa | Concrete Rectangular | 250 | 325 | 812.5 | 4575 | 0.37 | 909.4 | G300E | 3923215 | 30.78 | G300E | 2225257.89 | 17.46
144 | Story11 | B42 | 50 MPa RC Beam (32.5 cm x 25 cm) | Beam | 50MPa | Concrete Rectangular | 250 | 325 | 812.5 | 6975 | 0.57 | 1386.47 | G300E | 3774426.14 | 29.62 | G300E | 3004879.62 | 23.58
145 | Story11 | B43 | 50 MPa RC Beam (32.5 cm x 25 cm) | Beam | 50MPa | Concrete Rectangular | 250 | 325 | 812.5 | 4575 | 0.37 | 909.4 | G300E | 2916889.29 | 22.89 | G300E | 966225.78 | 7.58
146 | Story11 | B44 | 50 MPa RC Beam (25 cm x 25 cm) | Beam | 50MPa | Concrete Rectangular | 250 | 250 | 625 | 6975 | 0.44 | 1066.51 | G300E | 2906540.62 | 22.81 | G300E | 907621.88 | 7.12
147 | Story11 | B45 | 50 MPa RC Beam (25 cm x 25 cm) | Beam | 50MPa | Concrete Rectangular | 250 | 250 | 625 | 6975 | 0.44 | 1066.51 | G300E | 2912062.5 | 22.85 | G300E | 993568.14 | 7.8
148 | Story11 | B46 | 50 MPa RC Beam (32.5 cm x 25 cm) | Beam | 50MPa | Concrete Rectangular | 250 | 325 | 812.5 | 4575 | 0.37 | 909.4 | G300E | 2865257.14 | 22.48 | G300E | 966225.78 | 7.58
149 | Story11 | B47 | 50 MPa RC Beam (32.5 cm x 25 cm) | Beam | 50MPa | Concrete Rectangular | 250 | 325 | 812.5 | 6975 | 0.57 | 1386.47 | G300E | 4543578.41 | 35.65 | G300E | 1736415.95 | 13.62
150 | Story11 | B48 | 50 MPa RC Beam (32.5 cm x 25 cm) | Beam | 50MPa | Concrete Rectangular | 250 | 325 | 812.5 | 4575 | 0.37 | 909.4 | G300E | 2675394.64 | 20.99 | G300E | 966225.78 | 7.58
151 | Story11 | B49 | 50 MPa RC Beam (32.5 cm x 25 cm) | Beam | 50MPa | Concrete Rectangular | 250 | 325 | 812.5 | 6975 | 0.57 | 1386.47 | G300E | 4689736.36 | 36.8 | G300E | 1581295.67 | 12.41
152 | Story11 | B5 | 50 MPa RC Beam (32.5 cm x 25 cm) | Beam | 50MPa | Concrete Rectangular | 250 | 325 | 812.5 | 6975 | 0.57 | 1386.47 | G300E | 4689736.36 | 36.8 | G300E | 1076572.7 | 8.45
153 | Story11 | B50 | 50 MPa RC Beam (32.5 cm x 25 cm) | Beam | 50MPa | Concrete Rectangular | 250 | 325 | 812.5 | 4575 | 0.37 | 909.4 | G300E | 2446644.64 | 19.2 | G300E | 966225.78 | 7.58
154 | Story11 | B51 | 50 MPa RC Beam (32.5 cm x 25 cm) | Beam | 50MPa | Concrete Rectangular | 250 | 325 | 812.5 | 6975 | 0.57 | 1386.47 | G300E | 4687517.05 | 36.78 | G300E | 1581290.52 | 12.41
155 | Story11 | B52 | 50 MPa RC Beam (32.5 cm x 25 cm) | Beam | 50MPa | Concrete Rectangular | 250 | 325 | 812.5 | 4575 | 0.37 | 909.4 | G300E | 2676701.79 | 21 | G300E | 966225.78 | 7.58
156 | Story11 | B53 | 50 MPa RC Beam (32.5 cm x 25 cm) | Beam | 50MPa | Concrete Rectangular | 250 | 325 | 812.5 | 6975 | 0.57 | 1386.47 | G300E | 4535969.32 | 35.59 | G300E | 1736415.95 | 13.62
157 | Story11 | B54 | 50 MPa RC Beam (32.5 cm x 25 cm) | Beam | 50MPa | Concrete Rectangular | 250 | 325 | 812.5 | 4575 | 0.37 | 909.4 | G300E | 2884210.71 | 22.63 | G300E | 966225.78 | 7.58
158 | Story11 | B55 | 50 MPa RC Beam (25 cm x 25 cm) | Beam | 50MPa | Concrete Rectangular | 250 | 250 | 625 | 6975 | 0.44 | 1066.51 | G300E | 2823923.86 | 22.16 | G300E | 995470.41 | 7.81
159 | Story11 | B56 | 50 MPa RC Beam (25 cm x 25 cm) | Beam | 50MPa | Concrete Rectangular | 250 | 250 | 625 | 4575 | 0.29 | 699.54 | G300E | 2111362.5 | 16.57 | G300E | 976435.71 | 7.66
160 | Story11 | B57 | 50 MPa RC Beam (25 cm x 25 cm) | Beam | 50MPa | Concrete Rectangular | 250 | 250 | 625 | 4575 | 0.29 | 699.54 | G300E | 2137505.36 | 16.77 | G300E | 921535.71 | 7.23
161 | Story11 | B58 | 50 MPa RC Beam (25 cm x 25 cm) | Beam | 50MPa | Concrete Rectangular | 250 | 250 | 625 | 4575 | 0.29 | 699.54 | G300E | 2141426.79 | 16.8 | G300E | 913692.86 | 7.17
162 | Story11 | B59 | 50 MPa RC Beam (25 cm x 25 cm) | Beam | 50MPa | Concrete Rectangular | 250 | 250 | 625 | 4575 | 0.29 | 699.54 | G300E | 2137178.57 | 16.77 | G300E | 921535.71 | 7.23
163 | Story11 | B6 | 50 MPa RC Beam (25 cm x 25 cm) | Beam | 50MPa | Concrete Rectangular | 250 | 250 | 625 | 4575 | 0.29 | 699.54 | G300E | 1843398.21 | 14.46 | G300E | 913692.86 | 7.17
164 | Story11 | B60 | 50 MPa RC Beam (25 cm x 25 cm) | Beam | 50MPa | Concrete Rectangular | 250 | 250 | 625 | 4575 | 0.29 | 699.54 | G300E | 2111689.29 | 16.57 | G300E | 976435.71 | 7.66
165 | Story11 | B7 | 50 MPa RC Beam (32.5 cm x 25 cm) | Beam | 50MPa | Concrete Rectangular | 250 | 325 | 812.5 | 6975 | 0.57 | 1386.47 | G300E | 4688151.14 | 36.78 | G300E | 1076572.7 | 8.45
166 | Story11 | B8 | 50 MPa RC Beam (25 cm x 25 cm) | Beam | 50MPa | Concrete Rectangular | 250 | 250 | 625 | 4575 | 0.29 | 699.54 | G300E | 1847319.64 | 14.49 | G300E | 921535.71 | 7.23
167 | Story11 | B9 | 50 MPa RC Beam (32.5 cm x 25 cm) | Beam | 50MPa | Concrete Rectangular | 250 | 325 | 812.5 | 6975 | 0.57 | 1386.47 | G300E | 4535652.27 | 35.59 | G300E | 947934.2 | 7.44
168 | Story12 | B1 | 50 MPa RC Beam (25 cm x 25 cm) | Beam | 50MPa | Concrete Rectangular | 250 | 250 | 625 | 6975 | 0.44 | 1066.51 | G300E | 3466257.95 | 27.2 | G300E | 827119.28 | 6.49
169 | Story12 | B10 | 50 MPa RC Beam (25 cm x 25 cm) | Beam | 50MPa | Concrete Rectangular | 250 | 250 | 625 | 4575 | 0.29 | 699.54 | G300E | 1676410.71 | 13.15 | G300E | 982317.86 | 7.71
170 | Story12 | B11 | 50 MPa RC Beam (25 cm x 25 cm) | Beam | 50MPa | Concrete Rectangular | 250 | 250 | 625 | 6975 | 0.44 | 1066.51 | G300E | 3378119.32 | 26.51 | G300E | 827119.28 | 6.49
171 | Story12 | B12 | 50 MPa RC Beam (25 cm x 25 cm) | Beam | 50MPa | Concrete Rectangular | 250 | 250 | 625 | 6975 | 0.44 | 1066.51 | G300E | 3102606.82 | 24.34 | G300E | 782785.23 | 6.14
172 | Story12 | B13 | 50 MPa RC Beam (32.5 cm x 25 cm) | Beam | 50MPa | Concrete Rectangular | 250 | 325 | 812.5 | 4575 | 0.37 | 909.4 | G300E | 2697289.29 | 21.16 | G300E | 966225.78 | 7.58
173 | Story12 | B14 | 50 MPa RC Beam (32.5 cm x 25 cm) | Beam | 50MPa | Concrete Rectangular | 250 | 325 | 812.5 | 6975 | 0.57 | 1386.47 | G300E | 3744623.86 | 29.38 | G300E | 3003928.48 | 23.57
174 | Story12 | B15 | 50 MPa RC Beam (32.5 cm x 25 cm) | Beam | 50MPa | Concrete Rectangular | 250 | 325 | 812.5 | 4575 | 0.37 | 909.4 | G300E | 2389457.14 | 18.75 | G300E | 966225.78 | 7.58
175 | Story12 | B16 | 50 MPa RC Beam (32.5 cm x 25 cm) | Beam | 50MPa | Concrete Rectangular | 250 | 325 | 812.5 | 7200 | 0.58 | 1431.19 | G300E | 5284486.96 | 41.46 | G300E | 3361357.49 | 26.37
176 | Story12 | B17 | 50 MPa RC Beam (32.5 cm x 25 cm) | Beam | 50MPa | Concrete Rectangular | 250 | 325 | 812.5 | 4575 | 0.37 | 909.4 | G300E | 2337825 | 18.34 | G300E | 966225.78 | 7.58
177 | Story12 | B18 | 50 MPa RC Beam (32.5 cm x 25 cm) | Beam | 50MPa | Concrete Rectangular | 250 | 325 | 812.5 | 7200 | 0.58 | 1431.19 | G300E | 5282921.74 | 41.45 | G300E | 3362711.4 | 26.39
178 | Story12 | B19 | 50 MPa RC Beam (32.5 cm x 25 cm) | Beam | 50MPa | Concrete Rectangular | 250 | 325 | 812.5 | 4575 | 0.37 | 909.4 | G300E | 2389457.14 | 18.75 | G300E | 966225.78 | 7.58
179 | Story12 | B2 | 50 MPa RC Beam (25 cm x 25 cm) | Beam | 50MPa | Concrete Rectangular | 250 | 250 | 625 | 4575 | 0.29 | 699.54 | G300E | 1676410.71 | 13.15 | G300E | 982317.86 | 7.71
180 | Story12 | B20 | 50 MPa RC Beam (32.5 cm x 25 cm) | Beam | 50MPa | Concrete Rectangular | 250 | 325 | 812.5 | 6975 | 0.57 | 1386.47 | G300E | 3737648.86 | 29.33 | G300E | 3003928.48 | 23.57
181 | Story12 | B21 | 50 MPa RC Beam (32.5 cm x 25 cm) | Beam | 50MPa | Concrete Rectangular | 250 | 325 | 812.5 | 4575 | 0.37 | 909.4 | G300E | 2696962.5 | 21.16 | G300E | 966225.78 | 7.58
182 | Story12 | B22 | 50 MPa RC Beam (25 cm x 25 cm) | Beam | 50MPa | Concrete Rectangular | 250 | 250 | 625 | 6975 | 0.44 | 1066.51 | G300E | 3019857.95 | 23.69 | G300E | 782785.23 | 6.14
183 | Story12 | B23 | 50 MPa RC Beam (25 cm x 25 cm) | Beam | 50MPa | Concrete Rectangular | 250 | 250 | 625 | 6975 | 0.44 | 1066.51 | G300E | 3027784.09 | 23.76 | G300E | 1161337.5 | 9.11
184 | Story12 | B24 | 50 MPa RC Beam (32.5 cm x 25 cm) | Beam | 50MPa | Concrete Rectangular | 250 | 325 | 812.5 | 4575 | 0.37 | 909.4 | G300E | 2898916.07 | 22.75 | G300E | 966225.78 | 7.58
185 | Story12 | B25 | 50 MPa RC Beam (32.5 cm x 25 cm) | Beam | 50MPa | Concrete Rectangular | 250 | 325 | 812.5 | 6975 | 0.57 | 1386.47 | G300E | 2729761.36 | 21.42 | G300E | 2294063.71 | 18
186 | Story12 | B26 | 50 MPa RC Beam (32.5 cm x 25 cm) | Beam | 50MPa | Concrete Rectangular | 250 | 325 | 812.5 | 4800 | 0.39 | 954.13 | G300E | 3855680 | 30.25 | G300E | 1870310.48 | 14.68
187 | Story12 | B3 | 50 MPa RC Beam (32.5 cm x 25 cm) | Beam | 50MPa | Concrete Rectangular | 250 | 325 | 812.5 | 6975 | 0.57 | 1386.47 | G300E | 4549602.27 | 35.7 | G300E | 1074526.33 | 8.43
188 | Story12 | B30 | 50 MPa RC Beam (32.5 cm x 25 cm) | Beam | 50MPa | Concrete Rectangular | 250 | 325 | 812.5 | 4575 | 0.37 | 909.4 | G300E | 3674335 | 28.83 | G300E | 1782639.68 | 13.99
189 | Story12 | B31 | 50 MPa RC Beam (32.5 cm x 25 cm) | Beam | 50MPa | Concrete Rectangular | 250 | 325 | 812.5 | 6975 | 0.57 | 1386.47 | G300E | 2718030.68 | 21.33 | G300E | 2287405.75 | 17.95
190 | Story12 | B32 | 50 MPa RC Beam (32.5 cm x 25 cm) | Beam | 50MPa | Concrete Rectangular | 250 | 325 | 812.5 | 4575 | 0.37 | 909.4 | G300E | 2895648.21 | 22.72 | G300E | 966225.78 | 7.58
191 | Story12 | B33 | 50 MPa RC Beam (25 cm x 25 cm) | Beam | 50MPa | Concrete Rectangular | 250 | 250 | 625 | 6975 | 0.44 | 1066.51 | G300E | 3019857.95 | 23.69 | G300E | 1161337.5 | 9.11
192 | Story12 | B34 | 50 MPa RC Beam (25 cm x 25 cm) | Beam | 50MPa | Concrete Rectangular | 250 | 250 | 625 | 6975 | 0.44 | 1066.51 | G300E | 3102606.82 | 24.34 | G300E | 923553.41 | 7.25
193 | Story12 | B35 | 50 MPa RC Beam (32.5 cm x 25 cm) | Beam | 50MPa | Concrete Rectangular | 250 | 325 | 812.5 | 4575 | 0.37 | 909.4 | G300E | 2928000 | 22.97 | G300E | 966225.78 | 7.58
194 | Story12 | B36 | 50 MPa RC Beam (32.5 cm x 25 cm) | Beam | 50MPa | Concrete Rectangular | 250 | 325 | 812.5 | 6975 | 0.57 | 1386.47 | G300E | 3744623.86 | 29.38 | G300E | 3015342.12 | 23.66
195 | Story12 | B37 | 50 MPa RC Beam (32.5 cm x 25 cm) | Beam | 50MPa | Concrete Rectangular | 250 | 325 | 812.5 | 4800 | 0.39 | 954.13 | G300E | 3909760 | 30.68 | G300E | 1870310.48 | 14.68
196 | Story12 | B38 | 50 MPa RC Beam (32.5 cm x 25 cm) | Beam | 50MPa | Concrete Rectangular | 250 | 325 | 812.5 | 6975 | 0.57 | 1386.47 | G300E | 5119346.74 | 40.17 | G300E | 3264811.3 | 25.62
197 | Story12 | B4 | 50 MPa RC Beam (25 cm x 25 cm) | Beam | 50MPa | Concrete Rectangular | 250 | 250 | 625 | 4575 | 0.29 | 699.54 | G300E | 1854182.14 | 14.55 | G300E | 926437.5 | 7.27
198 | Story12 | B40 | 50 MPa RC Beam (32.5 cm x 25 cm) | Beam | 50MPa | Concrete Rectangular | 250 | 325 | 812.5 | 6975 | 0.57 | 1386.47 | G300E | 5119043.48 | 40.17 | G300E | 3263936.31 | 25.61
199 | Story12 | B41 | 50 MPa RC Beam (32.5 cm x 25 cm) | Beam | 50MPa | Concrete Rectangular | 250 | 325 | 812.5 | 4575 | 0.37 | 909.4 | G300E | 3847270 | 30.19 | G300E | 2268809.68 | 17.8
200 | Story12 | B42 | 50 MPa RC Beam (32.5 cm x 25 cm) | Beam | 50MPa | Concrete Rectangular | 250 | 325 | 812.5 | 6975 | 0.57 | 1386.47 | G300E | 3756037.5 | 29.47 | G300E | 3004879.62 | 23.58
201 | Story12 | B43 | 50 MPa RC Beam (32.5 cm x 25 cm) | Beam | 50MPa | Concrete Rectangular | 250 | 325 | 812.5 | 4575 | 0.37 | 909.4 | G300E | 2928000 | 22.97 | G300E | 966225.78 | 7.58
202 | Story12 | B44 | 50 MPa RC Beam (25 cm x 25 cm) | Beam | 50MPa | Concrete Rectangular | 250 | 250 | 625 | 6975 | 0.44 | 1066.51 | G300E | 2995181.25 | 23.5 | G300E | 1002656.25 | 7.87
203 | Story12 | B45 | 50 MPa RC Beam (25 cm x 25 cm) | Beam | 50MPa | Concrete Rectangular | 250 | 250 | 625 | 6975 | 0.44 | 1066.51 | G300E | 2927914.77 | 22.97 | G300E | 999274.96 | 7.84
204 | Story12 | B46 | 50 MPa RC Beam (32.5 cm x 25 cm) | Beam | 50MPa | Concrete Rectangular | 250 | 325 | 812.5 | 4575 | 0.37 | 909.4 | G300E | 2866564.29 | 22.49 | G300E | 966225.78 | 7.58
205 | Story12 | B47 | 50 MPa RC Beam (32.5 cm x 25 cm) | Beam | 50MPa | Concrete Rectangular | 250 | 325 | 812.5 | 6975 | 0.57 | 1386.47 | G300E | 4549602.27 | 35.7 | G300E | 1741579.67 | 13.67
206 | Story12 | B48 | 50 MPa RC Beam (32.5 cm x 25 cm) | Beam | 50MPa | Concrete Rectangular | 250 | 325 | 812.5 | 4575 | 0.37 | 909.4 | G300E | 2661342.86 | 20.88 | G300E | 966225.78 | 7.58
207 | Story12 | B49 | 50 MPa RC Beam (32.5 cm x 25 cm) | Beam | 50MPa | Concrete Rectangular | 250 | 325 | 812.5 | 6975 | 0.57 | 1386.47 | G300E | 4724294.32 | 37.07 | G300E | 1708467.91 | 13.41
208 | Story12 | B5 | 50 MPa RC Beam (32.5 cm x 25 cm) | Beam | 50MPa | Concrete Rectangular | 250 | 325 | 812.5 | 6975 | 0.57 | 1386.47 | G300E | 4724611.36 | 37.07 | G300E | 1077561.88 | 8.45
209 | Story12 | B50 | 50 MPa RC Beam (32.5 cm x 25 cm) | Beam | 50MPa | Concrete Rectangular | 250 | 325 | 812.5 | 4575 | 0.37 | 909.4 | G300E | 2425403.57 | 19.03 | G300E | 966225.78 | 7.58
210 | Story12 | B51 | 50 MPa RC Beam (32.5 cm x 25 cm) | Beam | 50MPa | Concrete Rectangular | 250 | 325 | 812.5 | 6975 | 0.57 | 1386.47 | G300E | 4722709.09 | 37.06 | G300E | 1834647.88 | 14.4
211 | Story12 | B52 | 50 MPa RC Beam (32.5 cm x 25 cm) | Beam | 50MPa | Concrete Rectangular | 250 | 325 | 812.5 | 4575 | 0.37 | 909.4 | G300E | 2662650 | 20.89 | G300E | 966225.78 | 7.58
212 | Story12 | B53 | 50 MPa RC Beam (32.5 cm x 25 cm) | Beam | 50MPa | Concrete Rectangular | 250 | 325 | 812.5 | 6975 | 0.57 | 1386.47 | G300E | 4540407.95 | 35.63 | G300E | 1741578.63 | 13.67
213 | Story12 | B54 | 50 MPa RC Beam (32.5 cm x 25 cm) | Beam | 50MPa | Concrete Rectangular | 250 | 325 | 812.5 | 4575 | 0.37 | 909.4 | G300E | 2884210.71 | 22.63 | G300E | 966225.78 | 7.58
214 | Story12 | B55 | 50 MPa RC Beam (25 cm x 25 cm) | Beam | 50MPa | Concrete Rectangular | 250 | 250 | 625 | 6975 | 0.44 | 1066.51 | G300E | 2840410.23 | 22.29 | G300E | 1001177.23 | 7.86
215 | Story12 | B56 | 50 MPa RC Beam (25 cm x 25 cm) | Beam | 50MPa | Concrete Rectangular | 250 | 250 | 625 | 4575 | 0.29 | 699.54 | G300E | 2120839.29 | 16.64 | G300E | 982317.86 | 7.71
216 | Story12 | B57 | 50 MPa RC Beam (25 cm x 25 cm) | Beam | 50MPa | Concrete Rectangular | 250 | 250 | 625 | 4575 | 0.29 | 699.54 | G300E | 2140773.21 | 16.8 | G300E | 925457.14 | 7.26
217 | Story12 | B58 | 50 MPa RC Beam (25 cm x 25 cm) | Beam | 50MPa | Concrete Rectangular | 250 | 250 | 625 | 4575 | 0.29 | 699.54 | G300E | 2144694.64 | 16.83 | G300E | 917614.29 | 7.2
218 | Story12 | B59 | 50 MPa RC Beam (25 cm x 25 cm) | Beam | 50MPa | Concrete Rectangular | 250 | 250 | 625 | 4575 | 0.29 | 699.54 | G300E | 2140446.43 | 16.79 | G300E | 925457.14 | 7.26
219 | Story12 | B6 | 50 MPa RC Beam (25 cm x 25 cm) | Beam | 50MPa | Concrete Rectangular | 250 | 250 | 625 | 4575 | 0.29 | 699.54 | G300E | 1851241.07 | 14.53 | G300E | 917614.29 | 7.2
220 | Story12 | B60 | 50 MPa RC Beam (25 cm x 25 cm) | Beam | 50MPa | Concrete Rectangular | 250 | 250 | 625 | 4575 | 0.29 | 699.54 | G300E | 2120839.29 | 16.64 | G300E | 982317.86 | 7.71
221 | Story12 | B7 | 50 MPa RC Beam (32.5 cm x 25 cm) | Beam | 50MPa | Concrete Rectangular | 250 | 325 | 812.5 | 6975 | 0.57 | 1386.47 | G300E | 4723343.18 | 37.06 | G300E | 1077561.88 | 8.45
222 | Story12 | B8 | 50 MPa RC Beam (25 cm x 25 cm) | Beam | 50MPa | Concrete Rectangular | 250 | 250 | 625 | 4575 | 0.29 | 699.54 | G300E | 1854182.14 | 14.55 | G300E | 925457.14 | 7.26
223 | Story12 | B9 | 50 MPa RC Beam (32.5 cm x 25 cm) | Beam | 50MPa | Concrete Rectangular | 250 | 325 | 812.5 | 6975 | 0.57 | 1386.47 | G300E | 4540725 | 35.63 | G300E | 1074526.33 | 8.43
224 | Story13 | B1 | 50 MPa RC Beam (25 cm x 25 cm) | Beam | 50MPa | Concrete Rectangular | 250 | 250 | 625 | 6987.5 | 0.44 | 1068.43 | G300E | 3515347.73 | 27.58 | G300E | 838129.98 | 6.58
225 | Story13 | B10 | 50 MPa RC Beam (25 cm x 25 cm) | Beam | 50MPa | Concrete Rectangular | 250 | 250 | 625 | 4587.5 | 0.29 | 701.45 | G300E | 1695408.93 | 13.3 | G300E | 991883.04 | 7.78
226 | Story13 | B11 | 50 MPa RC Beam (25 cm x 25 cm) | Beam | 50MPa | Concrete Rectangular | 250 | 250 | 625 | 6987.5 | 0.44 | 1068.43 | G300E | 3427368.75 | 26.89 | G300E | 838129.98 | 6.58
227 | Story13 | B12 | 50 MPa RC Beam (25 cm x 25 cm) | Beam | 50MPa | Concrete Rectangular | 250 | 250 | 625 | 6987.5 | 0.44 | 1068.43 | G300E | 3144057.39 | 24.67 | G300E | 890906.25 | 6.99
228 | Story13 | B13 | 50 MPa RC Beam (32.5 cm x 25 cm) | Beam | 50MPa | Concrete Rectangular | 250 | 325 | 812.5 | 4587.5 | 0.37 | 911.89 | G300E | 2730545.54 | 21.42 | G300E | 968865.75 | 7.6
229 | Story13 | B14 | 50 MPa RC Beam (32.5 cm x 25 cm) | Beam | 50MPa | Concrete Rectangular | 250 | 325 | 812.5 | 6987.5 | 0.57 | 1388.95 | G300E | 3748158.52 | 29.41 | G300E | 3010264.71 | 23.62
230 | Story13 | B15 | 50 MPa RC Beam (32.5 cm x 25 cm) | Beam | 50MPa | Concrete Rectangular | 250 | 325 | 812.5 | 4587.5 | 0.37 | 911.89 | G300E | 2402866.96 | 18.85 | G300E | 1099281.82 | 8.63
231 | Story13 | B16 | 50 MPa RC Beam (32.5 cm x 25 cm) | Beam | 50MPa | Concrete Rectangular | 250 | 325 | 812.5 | 7200 | 0.58 | 1431.19 | G300E | 5494226.09 | 43.11 | G300E | 3380553.63 | 26.53
232 | Story13 | B17 | 50 MPa RC Beam (32.5 cm x 25 cm) | Beam | 50MPa | Concrete Rectangular | 250 | 325 | 812.5 | 4587.5 | 0.37 | 911.89 | G300E | 2338314.29 | 18.35 | G300E | 968865.75 | 7.6
233 | Story13 | B18 | 50 MPa RC Beam (32.5 cm x 25 cm) | Beam | 50MPa | Concrete Rectangular | 250 | 325 | 812.5 | 7200 | 0.58 | 1431.19 | G300E | 5492347.83 | 43.09 | G300E | 3381913.64 | 26.54
234 | Story13 | B19 | 50 MPa RC Beam (32.5 cm x 25 cm) | Beam | 50MPa | Concrete Rectangular | 250 | 325 | 812.5 | 4587.5 | 0.37 | 911.89 | G300E | 2402539.29 | 18.85 | G300E | 1099281.82 | 8.63
235 | Story13 | B2 | 50 MPa RC Beam (25 cm x 25 cm) | Beam | 50MPa | Concrete Rectangular | 250 | 250 | 625 | 4587.5 | 0.29 | 701.45 | G300E | 1695408.93 | 13.3 | G300E | 991883.04 | 7.78
236 | Story13 | B20 | 50 MPa RC Beam (32.5 cm x 25 cm) | Beam | 50MPa | Concrete Rectangular | 250 | 325 | 812.5 | 6987.5 | 0.57 | 1388.95 | G300E | 3740853.41 | 29.35 | G300E | 3010264.71 | 23.62
237 | Story13 | B21 | 50 MPa RC Beam (32.5 cm x 25 cm) | Beam | 50MPa | Concrete Rectangular | 250 | 325 | 812.5 | 4587.5 | 0.37 | 911.89 | G300E | 2730545.54 | 21.42 | G300E | 968865.75 | 7.6
238 | Story13 | B22 | 50 MPa RC Beam (25 cm x 25 cm) | Beam | 50MPa | Concrete Rectangular | 250 | 250 | 625 | 6987.5 | 0.44 | 1068.43 | G300E | 3061160.23 | 24.02 | G300E | 891859.09 | 7
239 | Story13 | B23 | 50 MPa RC Beam (25 cm x 25 cm) | Beam | 50MPa | Concrete Rectangular | 250 | 250 | 625 | 6987.5 | 0.44 | 1068.43 | G300E | 3054807.95 | 23.97 | G300E | 1163418.75 | 9.13
240 | Story13 | B24 | 50 MPa RC Beam (32.5 cm x 25 cm) | Beam | 50MPa | Concrete Rectangular | 250 | 325 | 812.5 | 4587.5 | 0.37 | 911.89 | G300E | 2946158.04 | 23.12 | G300E | 968865.75 | 7.6
241 | Story13 | B25 | 50 MPa RC Beam (32.5 cm x 25 cm) | Beam | 50MPa | Concrete Rectangular | 250 | 325 | 812.5 | 6987.5 | 0.57 | 1388.95 | G300E | 2711150 | 21.27 | G300E | 2246535.56 | 17.63
242 | Story13 | B26 | 50 MPa RC Beam (32.5 cm x 25 cm) | Beam | 50MPa | Concrete Rectangular | 250 | 325 | 812.5 | 4800 | 0.39 | 954.13 | G300E | 3967680 | 31.13 | G300E | 1890790.48 | 14.84
243 | Story13 | B3 | 50 MPa RC Beam (32.5 cm x 25 cm) | Beam | 50MPa | Concrete Rectangular | 250 | 325 | 812.5 | 6987.5 | 0.57 | 1388.95 | G300E | 4602539.2 | 36.11 | G300E | 1076715.23 | 8.45
244 | Story13 | B30 | 50 MPa RC Beam (32.5 cm x 25 cm) | Beam | 50MPa | Concrete Rectangular | 250 | 325 | 812.5 | 4587.5 | 0.37 | 911.89 | G300E | 3791110 | 29.75 | G300E | 1836074.39 | 14.41
245 | Story13 | B31 | 50 MPa RC Beam (32.5 cm x 25 cm) | Beam | 50MPa | Concrete Rectangular | 250 | 325 | 812.5 | 6987.5 | 0.57 | 1388.95 | G300E | 2789600.57 | 21.89 | G300E | 2179650.74 | 17.1
246 | Story13 | B32 | 50 MPa RC Beam (32.5 cm x 25 cm) | Beam | 50MPa | Concrete Rectangular | 250 | 325 | 812.5 | 4587.5 | 0.37 | 911.89 | G300E | 2943864.29 | 23.1 | G300E | 968865.75 | 7.6
247 | Story13 | B33 | 50 MPa RC Beam (25 cm x 25 cm) | Beam | 50MPa | Concrete Rectangular | 250 | 250 | 625 | 6987.5 | 0.44 | 1068.43 | G300E | 3047820.45 | 23.91 | G300E | 1163418.75 | 9.13
248 | Story13 | B34 | 50 MPa RC Beam (25 cm x 25 cm) | Beam | 50MPa | Concrete Rectangular | 250 | 250 | 625 | 6987.5 | 0.44 | 1068.43 | G300E | 3144057.39 | 24.67 | G300E | 924255.68 | 7.25
249 | Story13 | B35 | 50 MPa RC Beam (32.5 cm x 25 cm) | Beam | 50MPa | Concrete Rectangular | 250 | 325 | 812.5 | 4587.5 | 0.37 | 911.89 | G300E | 2973027.68 | 23.33 | G300E | 968865.75 | 7.6
250 | Story13 | B36 | 50 MPa RC Beam (32.5 cm x 25 cm) | Beam | 50MPa | Concrete Rectangular | 250 | 325 | 812.5 | 6987.5 | 0.57 | 1388.95 | G300E | 3748158.52 | 29.41 | G300E | 3020745.96 | 23.7
251 | Story13 | B37 | 50 MPa RC Beam (32.5 cm x 25 cm) | Beam | 50MPa | Concrete Rectangular | 250 | 325 | 812.5 | 4800 | 0.39 | 954.13 | G300E | 4019200 | 31.54 | G300E | 1921124.16 | 15.07
252 | Story13 | B38 | 50 MPa RC Beam (32.5 cm x 25 cm) | Beam | 50MPa | Concrete Rectangular | 250 | 325 | 812.5 | 6987.5 | 0.57 | 1388.95 | G300E | 5332070.11 | 41.84 | G300E | 3288077.57 | 25.8
253 | Story13 | B4 | 50 MPa RC Beam (25 cm x 25 cm) | Beam | 50MPa | Concrete Rectangular | 250 | 250 | 625 | 4587.5 | 0.29 | 701.45 | G300E | 1872027.68 | 14.69 | G300E | 934866.96 | 7.34
254 | Story13 | B40 | 50 MPa RC Beam (32.5 cm x 25 cm) | Beam | 50MPa | Concrete Rectangular | 250 | 325 | 812.5 | 6987.5 | 0.57 | 1388.95 | G300E | 5333285.33 | 41.85 | G300E | 3287211.88 | 25.79
255 | Story13 | B41 | 50 MPa RC Beam (32.5 cm x 25 cm) | Beam | 50MPa | Concrete Rectangular | 250 | 325 | 812.5 | 4587.5 | 0.37 | 911.89 | G300E | 3957177.5 | 31.05 | G300E | 2288771.11 | 17.96
256 | Story13 | B42 | 50 MPa RC Beam (32.5 cm x 25 cm) | Beam | 50MPa | Concrete Rectangular | 250 | 325 | 812.5 | 6987.5 | 0.57 | 1388.95 | G300E | 3761180.68 | 29.51 | G300E | 3010264.71 | 23.62
257 | Story13 | B43 | 50 MPa RC Beam (32.5 cm x 25 cm) | Beam | 50MPa | Concrete Rectangular | 250 | 325 | 812.5 | 4587.5 | 0.37 | 911.89 | G300E | 2973355.36 | 23.33 | G300E | 968865.75 | 7.6
258 | Story13 | B44 | 50 MPa RC Beam (25 cm x 25 cm) | Beam | 50MPa | Concrete Rectangular | 250 | 250 | 625 | 6987.5 | 0.44 | 1068.43 | G300E | 3036942.19 | 23.83 | G300E | 1003579.69 | 7.87
259 | Story13 | B45 | 50 MPa RC Beam (25 cm x 25 cm) | Beam | 50MPa | Concrete Rectangular | 250 | 250 | 625 | 6987.5 | 0.44 | 1068.43 | G300E | 2960159.09 | 23.23 | G300E | 1005829.98 | 7.89
260 | Story13 | B46 | 50 MPa RC Beam (32.5 cm x 25 cm) | Beam | 50MPa | Concrete Rectangular | 250 | 325 | 812.5 | 4587.5 | 0.37 | 911.89 | G300E | 2895367.86 | 22.72 | G300E | 968865.75 | 7.6
261 | Story13 | B47 | 50 MPa RC Beam (32.5 cm x 25 cm) | Beam | 50MPa | Concrete Rectangular | 250 | 325 | 812.5 | 6987.5 | 0.57 | 1388.95 | G300E | 4602539.2 | 36.11 | G300E | 1747821.49 | 13.71
262 | Story13 | B48 | 50 MPa RC Beam (32.5 cm x 25 cm) | Beam | 50MPa | Concrete Rectangular | 250 | 325 | 812.5 | 4587.5 | 0.37 | 911.89 | G300E | 2669269.64 | 20.94 | G300E | 1099281.82 | 8.63
263 | Story13 | B49 | 50 MPa RC Beam (32.5 cm x 25 cm) | Beam | 50MPa | Concrete Rectangular | 250 | 325 | 812.5 | 6987.5 | 0.57 | 1388.95 | G300E | 4812799.43 | 37.76 | G300E | 1838720.29 | 14.43
264 | Story13 | B5 | 50 MPa RC Beam (32.5 cm x 25 cm) | Beam | 50MPa | Concrete Rectangular | 250 | 325 | 812.5 | 6987.5 | 0.57 | 1388.95 | G300E | 4812799.43 | 37.76 | G300E | 1080273.38 | 8.48
265 | Story13 | B50 | 50 MPa RC Beam (32.5 cm x 25 cm) | Beam | 50MPa | Concrete Rectangular | 250 | 325 | 812.5 | 4587.5 | 0.37 | 911.89 | G300E | 2419906.25 | 18.99 | G300E | 968865.75 | 7.6
266 | Story13 | B51 | 50 MPa RC Beam (32.5 cm x 25 cm) | Beam | 50MPa | Concrete Rectangular | 250 | 325 | 812.5 | 6987.5 | 0.57 | 1388.95 | G300E | 4811211.36 | 37.75 | G300E | 1838716.16 | 14.43
267 | Story13 | B52 | 50 MPa RC Beam (32.5 cm x 25 cm) | Beam | 50MPa | Concrete Rectangular | 250 | 325 | 812.5 | 4587.5 | 0.37 | 911.89 | G300E | 2670252.68 | 20.95 | G300E | 1099281.82 | 8.63
268 | Story13 | B53 | 50 MPa RC Beam (32.5 cm x 25 cm) | Beam | 50MPa | Concrete Rectangular | 250 | 325 | 812.5 | 6987.5 | 0.57 | 1388.95 | G300E | 4502490.91 | 35.33 | G300E | 1747821.49 | 13.71
269 | Story13 | B54 | 50 MPa RC Beam (32.5 cm x 25 cm) | Beam | 50MPa | Concrete Rectangular | 250 | 325 | 812.5 | 4587.5 | 0.37 | 911.89 | G300E | 2912407.14 | 22.85 | G300E | 968865.75 | 7.6
270 | Story13 | B55 | 50 MPa RC Beam (25 cm x 25 cm) | Beam | 50MPa | Concrete Rectangular | 250 | 250 | 625 | 6987.5 | 0.44 | 1068.43 | G300E | 2873450.57 | 22.55 | G300E | 1007735.66 | 7.91
271 | Story13 | B56 | 50 MPa RC Beam (25 cm x 25 cm) | Beam | 50MPa | Concrete Rectangular | 250 | 250 | 625 | 4587.5 | 0.29 | 701.45 | G300E | 2139413.39 | 16.79 | G300E | 991883.04 | 7.78
272 | Story13 | B57 | 50 MPa RC Beam (25 cm x 25 cm) | Beam | 50MPa | Concrete Rectangular | 250 | 250 | 625 | 4587.5 | 0.29 | 701.45 | G300E | 2154814.29 | 16.91 | G300E | 934866.96 | 7.34
273 | Story13 | B58 | 50 MPa RC Beam (25 cm x 25 cm) | Beam | 50MPa | Concrete Rectangular | 250 | 250 | 625 | 4587.5 | 0.29 | 701.45 | G300E | 2155797.32 | 16.92 | G300E | 926019.64 | 7.27
274 | Story13 | B59 | 50 MPa RC Beam (25 cm x 25 cm) | Beam | 50MPa | Concrete Rectangular | 250 | 250 | 625 | 4587.5 | 0.29 | 701.45 | G300E | 2154486.61 | 16.9 | G300E | 934866.96 | 7.34
275 | Story13 | B6 | 50 MPa RC Beam (25 cm x 25 cm) | Beam | 50MPa | Concrete Rectangular | 250 | 250 | 625 | 4587.5 | 0.29 | 701.45 | G300E | 1868423.21 | 14.66 | G300E | 926019.64 | 7.27
276 | Story13 | B60 | 50 MPa RC Beam (25 cm x 25 cm) | Beam | 50MPa | Concrete Rectangular | 250 | 250 | 625 | 4587.5 | 0.29 | 701.45 | G300E | 2139741.07 | 16.79 | G300E | 991883.04 | 7.78
277 | Story13 | B7 | 50 MPa RC Beam (32.5 cm x 25 cm) | Beam | 50MPa | Concrete Rectangular | 250 | 325 | 812.5 | 6987.5 | 0.57 | 1388.95 | G300E | 4811528.98 | 37.75 | G300E | 1080273.38 | 8.48
278 | Story13 | B8 | 50 MPa RC Beam (25 cm x 25 cm) | Beam | 50MPa | Concrete Rectangular | 250 | 250 | 625 | 4587.5 | 0.29 | 701.45 | G300E | 1872027.68 | 14.69 | G300E | 934866.96 | 7.34
279 | Story13 | B9 | 50 MPa RC Beam (32.5 cm x 25 cm) | Beam | 50MPa | Concrete Rectangular | 250 | 325 | 812.5 | 6987.5 | 0.57 | 1388.95 | G300E | 4502808.52 | 35.33 | G300E | 1076715.23 | 8.45
280 | Story14 | B1 | 50 MPa RC Beam (25 cm x 25 cm) | Beam | 50MPa | Concrete Rectangular | 250 | 250 | 625 | 6987.5 | 0.44 | 1068.43 | G300E | 3539168.75 | 27.77 | G300E | 820978.84 | 6.44
281 | Story14 | B10 | 50 MPa RC Beam (25 cm x 25 cm) | Beam | 50MPa | Concrete Rectangular | 250 | 250 | 625 | 4587.5 | 0.29 | 701.45 | G300E | 1687216.96 | 13.24 | G300E | 982052.68 | 7.71
282 | Story14 | B11 | 50 MPa RC Beam (25 cm x 25 cm) | Beam | 50MPa | Concrete Rectangular | 250 | 250 | 625 | 6987.5 | 0.44 | 1068.43 | G300E | 3453413.07 | 27.1 | G300E | 821931.68 | 6.45
283 | Story14 | B12 | 50 MPa RC Beam (25 cm x 25 cm) | Beam | 50MPa | Concrete Rectangular | 250 | 250 | 625 | 6987.5 | 0.44 | 1068.43 | G300E | 3167878.41 | 24.86 | G300E | 867085.23 | 6.8
284 | Story14 | B13 | 50 MPa RC Beam (32.5 cm x 25 cm) | Beam | 50MPa | Concrete Rectangular | 250 | 325 | 812.5 | 4587.5 | 0.37 | 911.89 | G300E | 2707608.04 | 21.24 | G300E | 968865.75 | 7.6
285 | Story14 | B14 | 50 MPa RC Beam (32.5 cm x 25 cm) | Beam | 50MPa | Concrete Rectangular | 250 | 325 | 812.5 | 6987.5 | 0.57 | 1388.95 | G300E | 3718938.07 | 29.18 | G300E | 2987396.52 | 23.44
286 | Story14 | B15 | 50 MPa RC Beam (32.5 cm x 25 cm) | Beam | 50MPa | Concrete Rectangular | 250 | 325 | 812.5 | 4587.5 | 0.37 | 911.89 | G300E | 2364856.25 | 18.56 | G300E | 1490530.03 | 11.7
287 | Story14 | B16 | 50 MPa RC Beam (32.5 cm x 25 cm) | Beam | 50MPa | Concrete Rectangular | 250 | 325 | 812.5 | 7200 | 0.58 | 1431.19 | G300E | 5588765.22 | 43.85 | G300E | 3394121.48 | 26.63
288 | Story14 | B17 | 50 MPa RC Beam (32.5 cm x 25 cm) | Beam | 50MPa | Concrete Rectangular | 250 | 325 | 812.5 | 4587.5 | 0.37 | 911.89 | G300E | 2302925 | 18.07 | G300E | 968865.75 | 7.6
289 | Story14 | B18 | 50 MPa RC Beam (32.5 cm x 25 cm) | Beam | 50MPa | Concrete Rectangular | 250 | 325 | 812.5 | 7200 | 0.58 | 1431.19 | G300E | 5588139.13 | 43.85 | G300E | 3394235.43 | 26.63
290 | Story14 | B19 | 50 MPa RC Beam (32.5 cm x 25 cm) | Beam | 50MPa | Concrete Rectangular | 250 | 325 | 812.5 | 4587.5 | 0.37 | 911.89 | G300E | 2364856.25 | 18.56 | G300E | 1490530.03 | 11.7
291 | Story14 | B2 | 50 MPa RC Beam (25 cm x 25 cm) | Beam | 50MPa | Concrete Rectangular | 250 | 250 | 625 | 4587.5 | 0.29 | 701.45 | G300E | 1687544.64 | 13.24 | G300E | 982052.68 | 7.71
292 | Story14 | B20 | 50 MPa RC Beam (32.5 cm x 25 cm) | Beam | 50MPa | Concrete Rectangular | 250 | 325 | 812.5 | 6987.5 | 0.57 | 1388.95 | G300E | 3712268.18 | 29.13 | G300E | 2987396.52 | 23.44
293 | Story14 | B21 | 50 MPa RC Beam (32.5 cm x 25 cm) | Beam | 50MPa | Concrete Rectangular | 250 | 325 | 812.5 | 4587.5 | 0.37 | 911.89 | G300E | 2707935.71 | 21.25 | G300E | 968865.75 | 7.6
294 | Story14 | B22 | 50 MPa RC Beam (25 cm x 25 cm) | Beam | 50MPa | Concrete Rectangular | 250 | 250 | 625 | 6987.5 | 0.44 | 1068.43 | G300E | 3086569.32 | 24.22 | G300E | 867085.23 | 6.8
295 | Story14 | B23 | 50 MPa RC Beam (25 cm x 25 cm) | Beam | 50MPa | Concrete Rectangular | 250 | 250 | 625 | 6987.5 | 0.44 | 1068.43 | G300E | 3069100.57 | 24.08 | G300E | 1269184.09 | 9.96
296 | Story14 | B24 | 50 MPa RC Beam (32.5 cm x 25 cm) | Beam | 50MPa | Concrete Rectangular | 250 | 325 | 812.5 | 4587.5 | 0.37 | 911.89 | G300E | 2904542.86 | 22.79 | G300E | 968865.75 | 7.6
297 | Story14 | B25 | 50 MPa RC Beam (32.5 cm x 25 cm) | Beam | 50MPa | Concrete Rectangular | 250 | 325 | 812.5 | 6987.5 | 0.57 | 1388.95 | G300E | 2789282.95 | 21.89 | G300E | 2160593.92 | 16.95
298 | Story14 | B26 | 50 MPa RC Beam (32.5 cm x 25 cm) | Beam | 50MPa | Concrete Rectangular | 250 | 325 | 812.5 | 4800 | 0.39 | 954.13 | G300E | 3993920 | 31.34 | G300E | 1937764.16 | 15.2
299 | Story14 | B3 | 50 MPa RC Beam (32.5 cm x 25 cm) | Beam | 50MPa | Concrete Rectangular | 250 | 325 | 812.5 | 6987.5 | 0.57 | 1388.95 | G300E | 4509160.8 | 35.38 | G300E | 1074702.35 | 8.43
300 | Story14 | B30 | 50 MPa RC Beam (32.5 cm x 25 cm) | Beam | 50MPa | Concrete Rectangular | 250 | 325 | 812.5 | 4587.5 | 0.37 | 911.89 | G300E | 3816188.33 | 29.94 | G300E | 1851977.73 | 14.53
301 | Story14 | B31 | 50 MPa RC Beam (32.5 cm x 25 cm) | Beam | 50MPa | Concrete Rectangular | 250 | 325 | 812.5 | 6987.5 | 0.57 | 1388.95 | G300E | 2779436.93 | 21.81 | G300E | 2152971.19 | 16.89
302 | Story14 | B32 | 50 MPa RC Beam (32.5 cm x 25 cm) | Beam | 50MPa | Concrete Rectangular | 250 | 325 | 812.5 | 4587.5 | 0.37 | 911.89 | G300E | 2901921.43 | 22.77 | G300E | 968865.75 | 7.6
303 | Story14 | B33 | 50 MPa RC Beam (25 cm x 25 cm) | Beam | 50MPa | Concrete Rectangular | 250 | 250 | 625 | 6987.5 | 0.44 | 1068.43 | G300E | 3062430.68 | 24.03 | G300E | 1163418.75 | 9.13
304 | Story14 | B34 | 50 MPa RC Beam (25 cm x 25 cm) | Beam | 50MPa | Concrete Rectangular | 250 | 250 | 625 | 6987.5 | 0.44 | 1068.43 | G300E | 3167878.41 | 24.86 | G300E | 996671.59 | 7.82
305 | Story14 | B35 | 50 MPa RC Beam (32.5 cm x 25 cm) | Beam | 50MPa | Concrete Rectangular | 250 | 325 | 812.5 | 4587.5 | 0.37 | 911.89 | G300E | 2928791.07 | 22.98 | G300E | 968865.75 | 7.6
306 | Story14 | B36 | 50 MPa RC Beam (32.5 cm x 25 cm) | Beam | 50MPa | Concrete Rectangular | 250 | 325 | 812.5 | 6987.5 | 0.57 | 1388.95 | G300E | 3718620.45 | 29.18 | G300E | 2996924.93 | 23.51
307 | Story14 | B37 | 50 MPa RC Beam (32.5 cm x 25 cm) | Beam | 50MPa | Concrete Rectangular | 250 | 325 | 812.5 | 4800 | 0.39 | 954.13 | G300E | 4041600 | 31.71 | G300E | 1937764.16 | 15.2
308 | Story14 | B38 | 50 MPa RC Beam (32.5 cm x 25 cm) | Beam | 50MPa | Concrete Rectangular | 250 | 325 | 812.5 | 6987.5 | 0.57 | 1388.95 | G300E | 5423819.02 | 42.56 | G300E | 3300029.77 | 25.89
309 | Story14 | B4 | 50 MPa RC Beam (25 cm x 25 cm) | Beam | 50MPa | Concrete Rectangular | 250 | 250 | 625 | 4587.5 | 0.29 | 701.45 | G300E | 1867112.5 | 14.65 | G300E | 920121.43 | 7.22
310 | Story14 | B40 | 50 MPa RC Beam (32.5 cm x 25 cm) | Beam | 50MPa | Concrete Rectangular | 250 | 325 | 812.5 | 6987.5 | 0.57 | 1388.95 | G300E | 5424122.83 | 42.56 | G300E | 3300399.04 | 25.9
311 | Story14 | B41 | 50 MPa RC Beam (32.5 cm x 25 cm) | Beam | 50MPa | Concrete Rectangular | 250 | 325 | 812.5 | 4587.5 | 0.37 | 911.89 | G300E | 3873379.17 | 30.39 | G300E | 2302086.18 | 18.06
312 | Story14 | B42 | 50 MPa RC Beam (32.5 cm x 25 cm) | Beam | 50MPa | Concrete Rectangular | 250 | 325 | 812.5 | 6987.5 | 0.57 | 1388.95 | G300E | 3732913.07 | 29.29 | G300E | 2986443.68 | 23.43
313 | Story14 | B43 | 50 MPa RC Beam (32.5 cm x 25 cm) | Beam | 50MPa | Concrete Rectangular | 250 | 325 | 812.5 | 4587.5 | 0.37 | 911.89 | G300E | 2928791.07 | 22.98 | G300E | 1099281.82 | 8.63
314 | Story14 | B44 | 50 MPa RC Beam (25 cm x 25 cm) | Beam | 50MPa | Concrete Rectangular | 250 | 250 | 625 | 6987.5 | 0.44 | 1068.43 | G300E | 3064601.04 | 24.05 | G300E | 975629.69 | 7.66
315 | Story14 | B45 | 50 MPa RC Beam (25 cm x 25 cm) | Beam | 50MPa | Concrete Rectangular | 250 | 250 | 625 | 6987.5 | 0.44 | 1068.43 | G300E | 2976992.61 | 23.36 | G300E | 984867.48 | 7.73
316 | Story14 | B46 | 50 MPa RC Beam (32.5 cm x 25 cm) | Beam | 50MPa | Concrete Rectangular | 250 | 325 | 812.5 | 4587.5 | 0.37 | 911.89 | G300E | 2858995.54 | 22.43 | G300E | 968865.75 | 7.6
317 | Story14 | B47 | 50 MPa RC Beam (32.5 cm x 25 cm) | Beam | 50MPa | Concrete Rectangular | 250 | 325 | 812.5 | 6987.5 | 0.57 | 1388.95 | G300E | 4509796.02 | 35.39 | G300E | 1734374.52 | 13.61
318 | Story14 | B48 | 50 MPa RC Beam (32.5 cm x 25 cm) | Beam | 50MPa | Concrete Rectangular | 250 | 325 | 812.5 | 4587.5 | 0.37 | 911.89 | G300E | 2528040.18 | 19.84 | G300E | 1490530.03 | 11.7
319 | Story14 | B49 | 50 MPa RC Beam (32.5 cm x 25 cm) | Beam | 50MPa | Concrete Rectangular | 250 | 325 | 812.5 | 6987.5 | 0.57 | 1388.95 | G300E | 4823598.3 | 37.85 | G300E | 1584527.98 | 12.43
320 | Story14 | B5 | 50 MPa RC Beam (32.5 cm x 25 cm) | Beam | 50MPa | Concrete Rectangular | 250 | 325 | 812.5 | 6987.5 | 0.57 | 1388.95 | G300E | 4823915.91 | 37.85 | G300E | 1078900.49 | 8.47
321 | Story14 | B50 | 50 MPa RC Beam (32.5 cm x 25 cm) | Beam | 50MPa | Concrete Rectangular | 250 | 325 | 812.5 | 4587.5 | 0.37 | 911.89 | G300E | 2373703.57 | 18.62 | G300E | 968865.75 | 7.6
322 | Story14 | B51 | 50 MPa RC Beam (32.5 cm x 25 cm) | Beam | 50MPa | Concrete Rectangular | 250 | 325 | 812.5 | 6987.5 | 0.57 | 1388.95 | G300E | 4822010.23 | 37.84 | G300E | 1584522.82 | 12.43
323 | Story14 | B52 | 50 MPa RC Beam (32.5 cm x 25 cm) | Beam | 50MPa | Concrete Rectangular | 250 | 325 | 812.5 | 4587.5 | 0.37 | 911.89 | G300E | 2529023.21 | 19.84 | G300E | 1490530.03 | 11.7
324 | Story14 | B53 | 50 MPa RC Beam (32.5 cm x 25 cm) | Beam | 50MPa | Concrete Rectangular | 250 | 325 | 812.5 | 6987.5 | 0.57 | 1388.95 | G300E | 4415782.39 | 34.65 | G300E | 1607960.17 | 12.62
325 | Story14 | B54 | 50 MPa RC Beam (32.5 cm x 25 cm) | Beam | 50MPa | Concrete Rectangular | 250 | 325 | 812.5 | 4587.5 | 0.37 | 911.89 | G300E | 2876690.18 | 22.57 | G300E | 968865.75 | 7.6
326 | Story14 | B55 | 50 MPa RC Beam (25 cm x 25 cm) | Beam | 50MPa | Concrete Rectangular | 250 | 250 | 625 | 6987.5 | 0.44 | 1068.43 | G300E | 2890919.32 | 22.68 | G300E | 987726 | 7.75
327 | Story14 | B56 | 50 MPa RC Beam (25 cm x 25 cm) | Beam | 50MPa | Concrete Rectangular | 250 | 250 | 625 | 4587.5 | 0.29 | 701.45 | G300E | 2114509.82 | 16.59 | G300E | 982052.68 | 7.71
328 | Story14 | B57 | 50 MPa RC Beam (25 cm x 25 cm) | Beam | 50MPa | Concrete Rectangular | 250 | 250 | 625 | 4587.5 | 0.29 | 701.45 | G300E | 2053889.29 | 16.12 | G300E | 920121.43 | 7.22
329 | Story14 | B58 | 50 MPa RC Beam (25 cm x 25 cm) | Beam | 50MPa | Concrete Rectangular | 250 | 250 | 625 | 4587.5 | 0.29 | 701.45 | G300E | 2122701.79 | 16.66 | G300E | 910291.07 | 7.14
330 | Story14 | B59 | 50 MPa RC Beam (25 cm x 25 cm) | Beam | 50MPa | Concrete Rectangular | 250 | 250 | 625 | 4587.5 | 0.29 | 701.45 | G300E | 2053889.29 | 16.12 | G300E | 919138.39 | 7.21
331 | Story14 | B6 | 50 MPa RC Beam (25 cm x 25 cm) | Beam | 50MPa | Concrete Rectangular | 250 | 250 | 625 | 4587.5 | 0.29 | 701.45 | G300E | 1859248.21 | 14.59 | G300E | 912257.14 | 7.16
332 | Story14 | B60 | 50 MPa RC Beam (25 cm x 25 cm) | Beam | 50MPa | Concrete Rectangular | 250 | 250 | 625 | 4587.5 | 0.29 | 701.45 | G300E | 2114509.82 | 16.59 | G300E | 982052.68 | 7.71
333 | Story14 | B7 | 50 MPa RC Beam (32.5 cm x 25 cm) | Beam | 50MPa | Concrete Rectangular | 250 | 325 | 812.5 | 6987.5 | 0.57 | 1388.95 | G300E | 4822645.45 | 37.84 | G300E | 1078900.49 | 8.47
334 | Story14 | B8 | 50 MPa RC Beam (25 cm x 25 cm) | Beam | 50MPa | Concrete Rectangular | 250 | 250 | 625 | 4587.5 | 0.29 | 701.45 | G300E | 1867440.18 | 14.65 | G300E | 920121.43 | 7.22
335 | Story14 | B9 | 50 MPa RC Beam (32.5 cm x 25 cm) | Beam | 50MPa | Concrete Rectangular | 250 | 325 | 812.5 | 6987.5 | 0.57 | 1388.95 | G300E | 4416100 | 34.65 | G300E | 1074702.35 | 8.43
336 | Story15 | B1 | 50 MPa RC Beam (25 cm x 25 cm) | Beam | 50MPa | Concrete Rectangular | 250 | 250 | 625 | 7012.5 | 0.44 | 1072.25 | G300E | 3507710.94 | 27.52 | G300E | 957742.41 | 7.51
337 | Story15 | B10 | 50 MPa RC Beam (25 cm x 25 cm) | Beam | 50MPa | Concrete Rectangular | 250 | 250 | 625 | 4612.5 | 0.29 | 705.28 | G300E | 1790514.84 | 14.05 | G300E | 1128909.38 | 8.86
338 | Story15 | B11 | 50 MPa RC Beam (25 cm x 25 cm) | Beam | 50MPa | Concrete Rectangular | 250 | 250 | 625 | 7012.5 | 0.44 | 1072.25 | G300E | 3496607.81 | 27.44 | G300E | 957742.41 | 7.51
339 | Story15 | B12 | 50 MPa RC Beam (25 cm x 25 cm) | Beam | 50MPa | Concrete Rectangular | 250 | 250 | 625 | 7012.5 | 0.44 | 1072.25 | G300E | 3125529.69 | 24.52 | G300E | 972984.38 | 7.63
340 | Story15 | B13 | 50 MPa RC Beam (32.5 cm x 25 cm) | Beam | 50MPa | Concrete Rectangular | 250 | 325 | 812.5 | 4612.5 | 0.37 | 916.86 | G300E | 2602314.84 | 20.42 | G300E | 1136503.28 | 8.92
341 | Story15 | B14 | 50 MPa RC Beam (32.5 cm x 25 cm) | Beam | 50MPa | Concrete Rectangular | 250 | 325 | 812.5 | 7012.5 | 0.57 | 1393.92 | G300E | 3753148.44 | 29.45 | G300E | 3012553.05 | 23.64
342 | Story15 | B15 | 50 MPa RC Beam (32.5 cm x 25 cm) | Beam | 50MPa | Concrete Rectangular | 250 | 325 | 812.5 | 4612.5 | 0.37 | 916.86 | G300E | 2454426.56 | 19.26 | G300E | 1939654.84 | 15.22
343 | Story15 | B16 | 50 MPa RC Beam (32.5 cm x 25 cm) | Beam | 50MPa | Concrete Rectangular | 250 | 325 | 812.5 | 7200 | 0.58 | 1431.19 | G300E | 5677500 | 44.55 | G300E | 3413985.68 | 26.79
344 | Story15 | B17 | 50 MPa RC Beam (32.5 cm x 25 cm) | Beam | 50MPa | Concrete Rectangular | 250 | 325 | 812.5 | 4612.5 | 0.37 | 916.86 | G300E | 2387545.31 | 18.73 | G300E | 1136503.28 | 8.92
345 | Story15 | B18 | 50 MPa RC Beam (32.5 cm x 25 cm) | Beam | 50MPa | Concrete Rectangular | 250 | 325 | 812.5 | 7200 | 0.58 | 1431.19 | G300E | 5678100 | 44.55 | G300E | 3415298.78 | 26.8
346 | Story15 | B19 | 50 MPa RC Beam (32.5 cm x 25 cm) | Beam | 50MPa | Concrete Rectangular | 250 | 325 | 812.5 | 4612.5 | 0.37 | 916.86 | G300E | 2454138.28 | 19.26 | G300E | 1939654.84 | 15.22
347 | Story15 | B2 | 50 MPa RC Beam (25 cm x 25 cm) | Beam | 50MPa | Concrete Rectangular | 250 | 250 | 625 | 4612.5 | 0.29 | 705.28 | G300E | 1790514.84 | 14.05 | G300E | 1128909.38 | 8.86
348 | Story15 | B20 | 50 MPa RC Beam (32.5 cm x 25 cm) | Beam | 50MPa | Concrete Rectangular | 250 | 325 | 812.5 | 7012.5 | 0.57 | 1393.92 | G300E | 3661693.75 | 28.73 | G300E | 3012553.05 | 23.64
349 | Story15 | B21 | 50 MPa RC Beam (32.5 cm x 25 cm) | Beam | 50MPa | Concrete Rectangular | 250 | 325 | 812.5 | 4612.5 | 0.37 | 916.86 | G300E | 2602314.84 | 20.42 | G300E | 1136503.28 | 8.92
350 | Story15 | B22 | 50 MPa RC Beam (25 cm x 25 cm) | Beam | 50MPa | Concrete Rectangular | 250 | 250 | 625 | 7012.5 | 0.44 | 1072.25 | G300E | 3119685.94 | 24.48 | G300E | 972984.38 | 7.63
351 | Story15 | B23 | 50 MPa RC Beam (25 cm x 25 cm) | Beam | 50MPa | Concrete Rectangular | 250 | 250 | 625 | 7012.5 | 0.44 | 1072.25 | G300E | 3084039.06 | 24.2 | G300E | 1459476.56 | 11.45
352 | Story15 | B24 | 50 MPa RC Beam (32.5 cm x 25 cm) | Beam | 50MPa | Concrete Rectangular | 250 | 325 | 812.5 | 4612.5 | 0.37 | 916.86 | G300E | 2958918.75 | 23.22 | G300E | 1136503.28 | 8.92
353 | Story15 | B25 | 50 MPa RC Beam (32.5 cm x 25 cm) | Beam | 50MPa | Concrete Rectangular | 250 | 325 | 812.5 | 7012.5 | 0.57 | 1393.92 | G300E | 2913693.75 | 22.86 | G300E | 2215950 | 17.39
354 | Story15 | B26 | 50 MPa RC Beam (32.5 cm x 25 cm) | Beam | 50MPa | Concrete Rectangular | 250 | 325 | 812.5 | 4800 | 0.39 | 954.13 | G300E | 3984300 | 31.26 | G300E | 1955253.9 | 15.34
355 | Story15 | B3 | 50 MPa RC Beam (32.5 cm x 25 cm) | Beam | 50MPa | Concrete Rectangular | 250 | 325 | 812.5 | 7012.5 | 0.57 | 1393.92 | G300E | 4587635.94 | 36 | G300E | 1285072.04 | 10.08
356 | Story15 | B30 | 50 MPa RC Beam (32.5 cm x 25 cm) | Beam | 50MPa | Concrete Rectangular | 250 | 325 | 812.5 | 4612.5 | 0.37 | 916.86 | G300E | 3828375 | 30.04 | G300E | 1907165.98 | 14.96
357 | Story15 | B31 | 50 MPa RC Beam (32.5 cm x 25 cm) | Beam | 50MPa | Concrete Rectangular | 250 | 325 | 812.5 | 7012.5 | 0.57 | 1393.92 | G300E | 2833342.19 | 22.23 | G300E | 2206600 | 17.31
358 | Story15 | B32 | 50 MPa RC Beam (32.5 cm x 25 cm) | Beam | 50MPa | Concrete Rectangular | 250 | 325 | 812.5 | 4612.5 | 0.37 | 916.86 | G300E | 2957189.06 | 23.2 | G300E | 1136503.28 | 8.92
359 | Story15 | B33 | 50 MPa RC Beam (25 cm x 25 cm) | Beam | 50MPa | Concrete Rectangular | 250 | 250 | 625 | 7012.5 | 0.44 | 1072.25 | G300E | 3080240.62 | 24.17 | G300E | 1459476.56 | 11.45
360 | Story15 | B34 | 50 MPa RC Beam (25 cm x 25 cm) | Beam | 50MPa | Concrete Rectangular | 250 | 250 | 625 | 7012.5 | 0.44 | 1072.25 | G300E | 3125529.69 | 24.52 | G300E | 1083139.06 | 8.5
361 | Story15 | B35 | 50 MPa RC Beam (32.5 cm x 25 cm) | Beam | 50MPa | Concrete Rectangular | 250 | 325 | 812.5 | 4612.5 | 0.37 | 916.86 | G300E | 2977945.31 | 23.37 | G300E | 1136503.28 | 8.92
362 | Story15 | B36 | 50 MPa RC Beam (32.5 cm x 25 cm) | Beam | 50MPa | Concrete Rectangular | 250 | 325 | 812.5 | 7012.5 | 0.57 | 1393.92 | G300E | 3753148.44 | 29.45 | G300E | 3012553.05 | 23.64
363 | Story15 | B37 | 50 MPa RC Beam (32.5 cm x 25 cm) | Beam | 50MPa | Concrete Rectangular | 250 | 325 | 812.5 | 4800 | 0.39 | 954.13 | G300E | 4107000 | 32.23 | G300E | 1983691.72 | 15.56
364 | Story15 | B38 | 50 MPa RC Beam (32.5 cm x 25 cm) | Beam | 50MPa | Concrete Rectangular | 250 | 325 | 812.5 | 7012.5 | 0.57 | 1393.92 | G300E | 5529648.44 | 43.39 | G300E | 3330929.25 | 26.14
365 | Story15 | B4 | 50 MPa RC Beam (25 cm x 25 cm) | Beam | 50MPa | Concrete Rectangular | 250 | 250 | 625 | 4612.5 | 0.29 | 705.28 | G300E | 1960889.06 | 15.39 | G300E | 1048190.62 | 8.22
366 | Story15 | B40 | 50 MPa RC Beam (32.5 cm x 25 cm) | Beam | 50MPa | Concrete Rectangular | 250 | 325 | 812.5 | 7012.5 | 0.57 | 1393.92 | G300E | 5533739.06 | 43.42 | G300E | 3330137.49 | 26.13
367 | Story15 | B41 | 50 MPa RC Beam (32.5 cm x 25 cm) | Beam | 50MPa | Concrete Rectangular | 250 | 325 | 812.5 | 4612.5 | 0.37 | 916.86 | G300E | 3888645 | 30.51 | G300E | 2331915.03 | 18.3
368 | Story15 | B42 | 50 MPa RC Beam (32.5 cm x 25 cm) | Beam | 50MPa | Concrete Rectangular | 250 | 325 | 812.5 | 7012.5 | 0.57 | 1393.92 | G300E | 3763959.38 | 29.53 | G300E | 3012553.05 | 23.64
369 | Story15 | B43 | 50 MPa RC Beam (32.5 cm x 25 cm) | Beam | 50MPa | Concrete Rectangular | 250 | 325 | 812.5 | 4612.5 | 0.37 | 916.86 | G300E | 2977368.75 | 23.36 | G300E | 1251239.22 | 9.82
370 | Story15 | B44 | 50 MPa RC Beam (25 cm x 25 cm) | Beam | 50MPa | Concrete Rectangular | 250 | 250 | 625 | 7012.5 | 0.44 | 1072.25 | G300E | 3143060.94 | 24.66 | G300E | 933539.06 | 7.32
371 | Story15 | B45 | 50 MPa RC Beam (25 cm x 25 cm) | Beam | 50MPa | Concrete Rectangular | 250 | 250 | 625 | 7012.5 | 0.44 | 1072.25 | G300E | 2964826.56 | 23.26 | G300E | 1022023.66 | 8.02
372 | Story15 | B46 | 50 MPa RC Beam (32.5 cm x 25 cm) | Beam | 50MPa | Concrete Rectangular | 250 | 325 | 812.5 | 4612.5 | 0.37 | 916.86 | G300E | 2898956.25 | 22.75 | G300E | 1136503.28 | 8.92
373 | Story15 | B47 | 50 MPa RC Beam (32.5 cm x 25 cm) | Beam | 50MPa | Concrete Rectangular | 250 | 325 | 812.5 | 7012.5 | 0.57 | 1393.92 | G300E | 4587051.56 | 35.99 | G300E | 1760739.99 | 13.82
374 | Story15 | B48 | 50 MPa RC Beam (32.5 cm x 25 cm) | Beam | 50MPa | Concrete Rectangular | 250 | 325 | 812.5 | 4612.5 | 0.37 | 916.86 | G300E | 2512371.09 | 19.71 | G300E | 1939654.84 | 15.22
375 | Story15 | B49 | 50 MPa RC Beam (32.5 cm x 25 cm) | Beam | 50MPa | Concrete Rectangular | 250 | 325 | 812.5 | 7012.5 | 0.57 | 1393.92 | G300E | 4982965.62 | 39.1 | G300E | 1638594.15 | 12.86
376 | Story15 | B5 | 50 MPa RC Beam (32.5 cm x 25 cm) | Beam | 50MPa | Concrete Rectangular | 250 | 325 | 812.5 | 7012.5 | 0.57 | 1393.92 | G300E | 4982965.62 | 39.1 | G300E | 1289739.37 | 10.12
377 | Story15 | B50 | 50 MPa RC Beam (32.5 cm x 25 cm) | Beam | 50MPa | Concrete Rectangular | 250 | 325 | 812.5 | 4612.5 | 0.37 | 916.86 | G300E | 2444336.72 | 19.18 | G300E | 1136503.28 | 8.92
378 | Story15 | B51 | 50 MPa RC Beam (32.5 cm x 25 cm) | Beam | 50MPa | Concrete Rectangular | 250 | 325 | 812.5 | 7012.5 | 0.57 | 1393.92 | G300E | 4981504.69 | 39.09 | G300E | 1638589.4 | 12.86
379 | Story15 | B52 | 50 MPa RC Beam (32.5 cm x 25 cm) | Beam | 50MPa | Concrete Rectangular | 250 | 325 | 812.5 | 4612.5 | 0.37 | 916.86 | G300E | 2512947.66 | 19.72 | G300E | 1939654.84 | 15.22
380 | Story15 | B53 | 50 MPa RC Beam (32.5 cm x 25 cm) | Beam | 50MPa | Concrete Rectangular | 250 | 325 | 812.5 | 7012.5 | 0.57 | 1393.92 | G300E | 4583253.12 | 35.96 | G300E | 1761900.19 | 13.82
381 | Story15 | B54 | 50 MPa RC Beam (32.5 cm x 25 cm) | Beam | 50MPa | Concrete Rectangular | 250 | 325 | 812.5 | 4612.5 | 0.37 | 916.86 | G300E | 2834957.81 | 22.24 | G300E | 1137590.1 | 8.93
382 | Story15 | B55 | 50 MPa RC Beam (25 cm x 25 cm) | Beam | 50MPa | Concrete Rectangular | 250 | 250 | 625 | 7012.5 | 0.44 | 1072.25 | G300E | 2954307.81 | 23.18 | G300E | 1025529.91 | 8.05
383 | Story15 | B56 | 50 MPa RC Beam (25 cm x 25 cm) | Beam | 50MPa | Concrete Rectangular | 250 | 250 | 625 | 4612.5 | 0.29 | 705.28 | G300E | 2165280.47 | 16.99 | G300E | 1128909.38 | 8.86
384 | Story15 | B57 | 50 MPa RC Beam (25 cm x 25 cm) | Beam | 50MPa | Concrete Rectangular | 250 | 250 | 625 | 4612.5 | 0.29 | 705.28 | G300E | 2052274.22 | 16.1 | G300E | 1048190.62 | 8.22
385 | Story15 | B58 | 50 MPa RC Beam (25 cm x 25 cm) | Beam | 50MPa | Concrete Rectangular | 250 | 250 | 625 | 4612.5 | 0.29 | 705.28 | G300E | 2041607.81 | 16.02 | G300E | 1038965.62 | 8.15
386 | Story15 | B59 | 50 MPa RC Beam (25 cm x 25 cm) | Beam | 50MPa | Concrete Rectangular | 250 | 250 | 625 | 4612.5 | 0.29 | 705.28 | G300E | 2052562.5 | 16.11 | G300E | 1048190.62 | 8.22
387 | Story15 | B6 | 50 MPa RC Beam (25 cm x 25 cm) | Beam | 50MPa | Concrete Rectangular | 250 | 250 | 625 | 4612.5 | 0.29 | 705.28 | G300E | 1949357.81 | 15.3 | G300E | 1040118.75 | 8.16
388 | Story15 | B60 | 50 MPa RC Beam (25 cm x 25 cm) | Beam | 50MPa | Concrete Rectangular | 250 | 250 | 625 | 4612.5 | 0.29 | 705.28 | G300E | 2165857.03 | 16.99 | G300E | 1128909.38 | 8.86
389 | Story15 | B7 | 50 MPa RC Beam (32.5 cm x 25 cm) | Beam | 50MPa | Concrete Rectangular | 250 | 325 | 812.5 | 7012.5 | 0.57 | 1393.92 | G300E | 4981796.88 | 39.09 | G300E | 1289739.37 | 10.12
390 | Story15 | B8 | 50 MPa RC Beam (25 cm x 25 cm) | Beam | 50MPa | Concrete Rectangular | 250 | 250 | 625 | 4612.5 | 0.29 | 705.28 | G300E | 1960889.06 | 15.39 | G300E | 1048190.62 | 8.22
391 | Story15 | B9 | 50 MPa RC Beam (32.5 cm x 25 cm) | Beam | 50MPa | Concrete Rectangular | 250 | 325 | 812.5 | 7012.5 | 0.57 | 1393.92 | G300E | 4584421.88 | 35.97 | G300E | 1285072.04 | 10.08
392 | Story16 | B1 | 50 MPa RC Beam (25 cm x 25 cm) | Beam | 50MPa | Concrete Rectangular | 250 | 250 | 625 | 7012.5 | 0.44 | 1072.25 | G300E | 3529332.81 | 27.69 | G300E | 957742.41 | 7.51
393 | Story16 | B10 | 50 MPa RC Beam (25 cm x 25 cm) | Beam | 50MPa | Concrete Rectangular | 250 | 250 | 625 | 4612.5 | 0.29 | 705.28 | G300E | 1787055.47 | 14.02 | G300E | 1127756.25 | 8.85
394 | Story16 | B11 | 50 MPa RC Beam (25 cm x 25 cm) | Beam | 50MPa | Concrete Rectangular | 250 | 250 | 625 | 7012.5 | 0.44 | 1072.25 | G300E | 3519398.44 | 27.61 | G300E | 957742.41 | 7.51
395 | Story16 | B12 | 50 MPa RC Beam (25 cm x 25 cm) | Beam | 50MPa | Concrete Rectangular | 250 | 250 | 625 | 7012.5 | 0.44 | 1072.25 | G300E | 3148612.5 | 24.71 | G300E | 972984.38 | 7.63
396 | Story16 | B13 | 50 MPa RC Beam (32.5 cm x 25 cm) | Beam | 50MPa | Concrete Rectangular | 250 | 325 | 812.5 | 4612.5 | 0.37 | 916.86 | G300E | 2592513.28 | 20.34 | G300E | 1136503.28 | 8.92
397 | Story16 | B14 | 50 MPa RC Beam (32.5 cm x 25 cm) | Beam | 50MPa | Concrete Rectangular | 250 | 325 | 812.5 | 7012.5 | 0.57 | 1393.92 | G300E | 3641240.62 | 28.57 | G300E | 3012553.05 | 23.64
398 | Story16 | B15 | 50 MPa RC Beam (32.5 cm x 25 cm) | Beam | 50MPa | Concrete Rectangular | 250 | 325 | 812.5 | 4612.5 | 0.37 | 916.86 | G300E | 2430787.5 | 19.07 | G300E | 2054390.78 | 16.12
399 | Story16 | B16 | 50 MPa RC Beam (32.5 cm x 25 cm) | Beam | 50MPa | Concrete Rectangular | 250 | 325 | 812.5 | 7200 | 0.58 | 1431.19 | G300E | 4711800 | 36.97 | G300E | 3415679.18 | 26.8
400 | Story16 | B17 | 50 MPa RC Beam (32.5 cm x 25 cm) | Beam | 50MPa | Concrete Rectangular | 250 | 325 | 812.5 | 4612.5 | 0.37 | 916.86 | G300E | 2360735.16 | 18.52 | G300E | 1136503.28 | 8.92
401 | Story16 | B18 | 50 MPa RC Beam (32.5 cm x 25 cm) | Beam | 50MPa | Concrete Rectangular | 250 | 325 | 812.5 | 7200 | 0.58 | 1431.19 | G300E | 4712400 | 36.98 | G300E | 3415817.62 | 26.8
402 | Story16 | B19 | 50 MPa RC Beam (32.5 cm x 25 cm) | Beam | 50MPa | Concrete Rectangular | 250 | 325 | 812.5 | 4612.5 | 0.37 | 916.86 | G300E | 2430499.22 | 19.07 | G300E | 2054390.78 | 16.12
403 | Story16 | B2 | 50 MPa RC Beam (25 cm x 25 cm) | Beam | 50MPa | Concrete Rectangular | 250 | 250 | 625 | 4612.5 | 0.29 | 705.28 | G300E | 1787343.75 | 14.02 | G300E | 1127756.25 | 8.85
404 | Story16 | B20 | 50 MPa RC Beam (32.5 cm x 25 cm) | Beam | 50MPa | Concrete Rectangular | 250 | 325 | 812.5 | 7012.5 | 0.57 | 1393.92 | G300E | 3550954.69 | 27.86 | G300E | 3012553.05 | 23.64
405 | Story16 | B21 | 50 MPa RC Beam (32.5 cm x 25 cm) | Beam | 50MPa | Concrete Rectangular | 250 | 325 | 812.5 | 4612.5 | 0.37 | 916.86 | G300E | 2592801.56 | 20.34 | G300E | 1136503.28 | 8.92
406 | Story16 | B22 | 50 MPa RC Beam (25 cm x 25 cm) | Beam | 50MPa | Concrete Rectangular | 250 | 250 | 625 | 7012.5 | 0.44 | 1072.25 | G300E | 3144229.69 | 24.67 | G300E | 972984.38 | 7.63
407 | Story16 | B23 | 50 MPa RC Beam (25 cm x 25 cm) | Beam | 50MPa | Concrete Rectangular | 250 | 250 | 625 | 7012.5 | 0.44 | 1072.25 | G300E | 3095434.37 | 24.29 | G300E | 1459476.56 | 11.45
408 | Story16 | B24 | 50 MPa RC Beam (32.5 cm x 25 cm) | Beam | 50MPa | Concrete Rectangular | 250 | 325 | 812.5 | 4612.5 | 0.37 | 916.86 | G300E | 2945369.53 | 23.11 | G300E | 1365975.15 | 10.72
409 | Story16 | B25 | 50 MPa RC Beam (32.5 cm x 25 cm) | Beam | 50MPa | Concrete Rectangular | 250 | 325 | 812.5 | 7012.5 | 0.57 | 1393.92 | G300E | 3074689.06 | 24.13 | G300E | 2203093.75 | 17.29
410 | Story16 | B26 | 50 MPa RC Beam (32.5 cm x 25 cm) | Beam | 50MPa | Concrete Rectangular | 250 | 325 | 812.5 | 4800 | 0.39 | 954.13 | G300E | 4047600 | 31.76 | G300E | 2002434.9 | 15.71
411 | Story16 | B3 | 50 MPa RC Beam (32.5 cm x 25 cm) | Beam | 50MPa | Concrete Rectangular | 250 | 325 | 812.5 | 7012.5 | 0.57 | 1393.92 | G300E | 4590265.62 | 36.02 | G300E | 1284487.08 | 10.08
412 | Story16 | B30 | 50 MPa RC Beam (32.5 cm x 25 cm) | Beam | 50MPa | Concrete Rectangular | 250 | 325 | 812.5 | 4612.5 | 0.37 | 916.86 | G300E | 3888049.22 | 30.51 | G300E | 1925412.16 | 15.11
413 | Story16 | B31 | 50 MPa RC Beam (32.5 cm x 25 cm) | Beam | 50MPa | Concrete Rectangular | 250 | 325 | 812.5 | 7012.5 | 0.57 | 1393.92 | G300E | 3076150 | 24.14 | G300E | 2193743.75 | 17.21
414 | Story16 | B32 | 50 MPa RC Beam (32.5 cm x 25 cm) | Beam | 50MPa | Concrete Rectangular | 250 | 325 | 812.5 | 4612.5 | 0.37 | 916.86 | G300E | 2942775 | 23.09 | G300E | 1365975.15 | 10.72
415 | Story16 | B33 | 50 MPa RC Beam (25 cm x 25 cm) | Beam | 50MPa | Concrete Rectangular | 250 | 250 | 625 | 7012.5 | 0.44 | 1072.25 | G300E | 3092220.31 | 24.26 | G300E | 1459476.56 | 11.45
416 | Story16 | B34 | 50 MPa RC Beam (25 cm x 25 cm) | Beam | 50MPa | Concrete Rectangular | 250 | 250 | 625 | 7012.5 | 0.44 | 1072.25 | G300E | 3148904.69 | 24.71 | G300E | 1071451.56 | 8.41
417 | Story16 | B35 | 50 MPa RC Beam (32.5 cm x 25 cm) | Beam | 50MPa | Concrete Rectangular | 250 | 325 | 812.5 | 4612.5 | 0.37 | 916.86 | G300E | 2962954.69 | 23.25 | G300E | 1365975.15 | 10.72
418 | Story16 | B36 | 50 MPa RC Beam (32.5 cm x 25 cm) | Beam | 50MPa | Concrete Rectangular | 250 | 325 | 812.5 | 7012.5 | 0.57 | 1393.92 | G300E | 3640656.25 | 28.57 | G300E | 3012553.05 | 23.64
419 | Story16 | B37 | 50 MPa RC Beam (32.5 cm x 25 cm) | Beam | 50MPa | Concrete Rectangular | 250 | 325 | 812.5 | 4800 | 0.39 | 954.13 | G300E | 4082700 | 32.03 | G300E | 2002248.68 | 15.71
420 | Story16 | B38 | 50 MPa RC Beam (32.5 cm x 25 cm) | Beam | 50MPa | Concrete Rectangular | 250 | 325 | 812.5 | 7012.5 | 0.57 | 1393.92 | G300E | 4589681.25 | 36.01 | G300E | 3331407.99 | 26.14
421 | Story16 | B4 | 50 MPa RC Beam (25 cm x 25 cm) | Beam | 50MPa | Concrete Rectangular | 250 | 250 | 625 | 4612.5 | 0.29 | 705.28 | G300E | 1959159.38 | 15.37 | G300E | 1044731.25 | 8.2
422 | Story16 | B40 | 50 MPa RC Beam (32.5 cm x 25 cm) | Beam | 50MPa | Concrete Rectangular | 250 | 325 | 812.5 | 7012.5 | 0.57 | 1393.92 | G300E | 4591434.38 | 36.03 | G300E | 3331917.94 | 26.14
423 | Story16 | B41 | 50 MPa RC Beam (32.5 cm x 25 cm) | Beam | 50MPa | Concrete Rectangular | 250 | 325 | 812.5 | 4612.5 | 0.37 | 916.86 | G300E | 3971055 | 31.16 | G300E | 2346511.9 | 18.41
424 | Story16 | B42 | 50 MPa RC Beam (32.5 cm x 25 cm) | Beam | 50MPa | Concrete Rectangular | 250 | 325 | 812.5 | 7012.5 | 0.57 | 1393.92 | G300E | 3571115.62 | 28.02 | G300E | 3012553.05 | 23.64
425 | Story16 | B43 | 50 MPa RC Beam (32.5 cm x 25 cm) | Beam | 50MPa | Concrete Rectangular | 250 | 325 | 812.5 | 4612.5 | 0.37 | 916.86 | G300E | 2961801.56 | 23.24 | G300E | 1480711.09 | 11.62
426 | Story16 | B44 | 50 MPa RC Beam (25 cm x 25 cm) | Beam | 50MPa | Concrete Rectangular | 250 | 250 | 625 | 7012.5 | 0.44 | 1072.25 | G300E | 3235684.37 | 25.39 | G300E | 925650 | 7.26
427 | Story16 | B45 | 50 MPa RC Beam (25 cm x 25 cm) | Beam | 50MPa | Concrete Rectangular | 250 | 250 | 625 | 7012.5 | 0.44 | 1072.25 | G300E | 2980020.31 | 23.38 | G300E | 1010336.16 | 7.93
428 | Story16 | B46 | 50 MPa RC Beam (32.5 cm x 25 cm) | Beam | 50MPa | Concrete Rectangular | 250 | 325 | 812.5 | 4612.5 | 0.37 | 916.86 | G300E | 2636908.59 | 20.69 | G300E | 1136503.28 | 8.92
429 | Story16 | B47 | 50 MPa RC Beam (32.5 cm x 25 cm) | Beam | 50MPa | Concrete Rectangular | 250 | 325 | 812.5 | 7012.5 | 0.57 | 1393.92 | G300E | 4590265.62 | 36.02 | G300E | 1636852.86 | 12.84
430 | Story16 | B48 | 50 MPa RC Beam (32.5 cm x 25 cm) | Beam | 50MPa | Concrete Rectangular | 250 | 325 | 812.5 | 4612.5 | 0.37 | 916.86 | G300E | 2481813.28 | 19.47 | G300E | 2054390.78 | 16.12
431 | Story16 | B49 | 50 MPa RC Beam (32.5 cm x 25 cm) | Beam | 50MPa | Concrete Rectangular | 250 | 325 | 812.5 | 7012.5 | 0.57 | 1393.92 | G300E | 5005171.88 | 39.27 | G300E | 1405916.04 | 11.03
432 | Story16 | B5 | 50 MPa RC Beam (32.5 cm x 25 cm) | Beam | 50MPa | Concrete Rectangular | 250 | 325 | 812.5 | 7012.5 | 0.57 | 1393.92 | G300E | 5005171.88 | 39.27 | G300E | 1289641.56 | 10.12
433 | Story16 | B50 | 50 MPa RC Beam (32.5 cm x 25 cm) | Beam | 50MPa | Concrete Rectangular | 250 | 325 | 812.5 | 4612.5 | 0.37 | 916.86 | G300E | 2412337.5 | 18.93 | G300E | 1136503.28 | 8.92
434 | Story16 | B51 | 50 MPa RC Beam (32.5 cm x 25 cm) | Beam | 50MPa | Concrete Rectangular | 250 | 325 | 812.5 | 7012.5 | 0.57 | 1393.92 | G300E | 5003710.94 | 39.26 | G300E | 1405909.39 | 11.03
435 | Story16 | B52 | 50 MPa RC Beam (32.5 cm x 25 cm) | Beam | 50MPa | Concrete Rectangular | 250 | 325 | 812.5 | 4612.5 | 0.37 | 916.86 | G300E | 2482678.12 | 19.48 | G300E | 2054390.78 | 16.12
436 | Story16 | B53 | 50 MPa RC Beam (32.5 cm x 25 cm) | Beam | 50MPa | Concrete Rectangular | 250 | 325 | 812.5 | 7012.5 | 0.57 | 1393.92 | G300E | 4587343.75 | 35.99 | G300E | 1636843.36 | 12.84
437 | Story16 | B54 | 50 MPa RC Beam (32.5 cm x 25 cm) | Beam | 50MPa | Concrete Rectangular | 250 | 325 | 812.5 | 4612.5 | 0.37 | 916.86 | G300E | 2653052.34 | 20.82 | G300E | 1137361.49 | 8.92
438 | Story16 | B55 | 50 MPa RC Beam (25 cm x 25 cm) | Beam | 50MPa | Concrete Rectangular | 250 | 250 | 625 | 7012.5 | 0.44 | 1072.25 | G300E | 2970378.12 | 23.31 | G300E | 1012673.66 | 7.95
439 | Story16 | B56 | 50 MPa RC Beam (25 cm x 25 cm) | Beam | 50MPa | Concrete Rectangular | 250 | 250 | 625 | 4612.5 | 0.29 | 705.28 | G300E | 2016527.34 | 15.82 | G300E | 1126603.12 | 8.84
440 | Story16 | B57 | 50 MPa RC Beam (25 cm x 25 cm) | Beam | 50MPa | Concrete Rectangular | 250 | 250 | 625 | 4612.5 | 0.29 | 705.28 | G300E | 2043625.78 | 16.04 | G300E | 1044731.25 | 8.2
441 | Story16 | B58 | 50 MPa RC Beam (25 cm x 25 cm) | Beam | 50MPa | Concrete Rectangular | 250 | 250 | 625 | 4612.5 | 0.29 | 705.28 | G300E | 2030076.56 | 15.93 | G300E | 1035506.25 | 8.12
442 | Story16 | B59 | 50 MPa RC Beam (25 cm x 25 cm) | Beam | 50MPa | Concrete Rectangular | 250 | 250 | 625 | 4612.5 | 0.29 | 705.28 | G300E | 2043337.5 | 16.03 | G300E | 1043578.12 | 8.19
443 | Story16 | B6 | 50 MPa RC Beam (25 cm x 25 cm) | Beam | 50MPa | Concrete Rectangular | 250 | 250 | 625 | 4612.5 | 0.29 | 705.28 | G300E | 1944745.31 | 15.26 | G300E | 1035506.25 | 8.12
444 | Story16 | B60 | 50 MPa RC Beam (25 cm x 25 cm) | Beam | 50MPa | Concrete Rectangular | 250 | 250 | 625 | 4612.5 | 0.29 | 705.28 | G300E | 2017103.91 | 15.83 | G300E | 1126603.12 | 8.84
445 | Story16 | B7 | 50 MPa RC Beam (32.5 cm x 25 cm) | Beam | 50MPa | Concrete Rectangular | 250 | 325 | 812.5 | 7012.5 | 0.57 | 1393.92 | G300E | 5004295.31 | 39.27 | G300E | 1289640.61 | 10.12
446 | Story16 | B8 | 50 MPa RC Beam (25 cm x 25 cm) | Beam | 50MPa | Concrete Rectangular | 250 | 250 | 625 | 4612.5 | 0.29 | 705.28 | G300E | 1959447.66 | 15.37 | G300E | 1044731.25 | 8.2
447 | Story16 | B9 | 50 MPa RC Beam (32.5 cm x 25 cm) | Beam | 50MPa | Concrete Rectangular | 250 | 325 | 812.5 | 7012.5 | 0.57 | 1393.92 | G300E | 4587635.94 | 36 | G300E | 1284487.08 | 10.08
448 | Story17 | B1 | 50 MPa RC Beam (25 cm x 25 cm) | Beam | 50MPa | Concrete Rectangular | 250 | 250 | 625 | 7025 | 0.44 | 1074.16 | G300E | 3647731.25 | 28.62 | G300E | 954766.29 | 7.49
449 | Story17 | B10 | 50 MPa RC Beam (25 cm x 25 cm) | Beam | 50MPa | Concrete Rectangular | 250 | 250 | 625 | 4625 | 0.29 | 707.19 | G300E | 1791898.44 | 14.06 | G300E | 1119250 | 8.78
450 | Story17 | B11 | 50 MPa RC Beam (25 cm x 25 cm) | Beam | 50MPa | Concrete Rectangular | 250 | 250 | 625 | 7025 | 0.44 | 1074.16 | G300E | 3639535.42 | 28.56 | G300E | 954766.29 | 7.49
451 | Story17 | B12 | 50 MPa RC Beam (25 cm x 25 cm) | Beam | 50MPa | Concrete Rectangular | 250 | 250 | 625 | 7025 | 0.44 | 1074.16 | G300E | 3197838.54 | 25.09 | G300E | 1072190.62 | 8.41
452 | Story17 | B13 | 50 MPa RC Beam (35 cm x 25 cm) | Beam | 50MPa | Concrete Rectangular | 250 | 350 | 875 | 4625 | 0.4 | 990.06 | G300E | 2461945.31 | 19.32 | G300E | 1207320.41 | 9.47
453 | Story17 | B14 | 50 MPa RC Beam (35 cm x 25 cm) | Beam | 50MPa | Concrete Rectangular | 250 | 350 | 875 | 7025 | 0.61 | 1503.82 | G300E | 3391611.46 | 26.61 | G300E | 3189547.87 | 25.03
454 | Story17 | B15 | 50 MPa RC Beam (35 cm x 25 cm) | Beam | 50MPa | Concrete Rectangular | 250 | 350 | 875 | 4625 | 0.4 | 990.06 | G300E | 2351234.38 | 18.45 | G300E | 2178570.41 | 17.09
455 | Story17 | B16 | 50 MPa RC Beam (35 cm x 25 cm) | Beam | 50MPa | Concrete Rectangular | 250 | 350 | 875 | 7200 | 0.63 | 1541.28 | G300E | 4465800 | 35.04 | G300E | 3578125.05 | 28.08
456 | Story17 | B17 | 50 MPa RC Beam (35 cm x 25 cm) | Beam | 50MPa | Concrete Rectangular | 250 | 350 | 875 | 4625 | 0.4 | 990.06 | G300E | 2385343.75 | 18.72 | G300E | 1207320.41 | 9.47
457 | Story17 | B18 | 50 MPa RC Beam (35 cm x 25 cm) | Beam | 50MPa | Concrete Rectangular | 250 | 350 | 875 | 7200 | 0.63 | 1541.28 | G300E | 4465800 | 35.04 | G300E | 3547638.3 | 27.84
458 | Story17 | B19 | 50 MPa RC Beam (35 cm x 25 cm) | Beam | 50MPa | Concrete Rectangular | 250 | 350 | 875 | 4625 | 0.4 | 990.06 | G300E | 2351234.38 | 18.45 | G300E | 2178570.41 | 17.09
459 | Story17 | B2 | 50 MPa RC Beam (25 cm x 25 cm) | Beam | 50MPa | Concrete Rectangular | 250 | 250 | 625 | 4625 | 0.29 | 707.19 | G300E | 1792187.5 | 14.06 | G300E | 1119250 | 8.78
460 | Story17 | B20 | 50 MPa RC Beam (35 cm x 25 cm) | Beam | 50MPa | Concrete Rectangular | 250 | 350 | 875 | 7025 | 0.61 | 1503.82 | G300E | 3388391.67 | 26.59 | G300E | 3189547.87 | 25.03
461 | Story17 | B21 | 50 MPa RC Beam (35 cm x 25 cm) | Beam | 50MPa | Concrete Rectangular | 250 | 350 | 875 | 4625 | 0.4 | 990.06 | G300E | 2461945.31 | 19.32 | G300E | 1207320.41 | 9.47
462 | Story17 | B22 | 50 MPa RC Beam (25 cm x 25 cm) | Beam | 50MPa | Concrete Rectangular | 250 | 250 | 625 | 7025 | 0.44 | 1074.16 | G300E | 3195204.17 | 25.07 | G300E | 1072190.62 | 8.41
463 | Story17 | B23 | 50 MPa RC Beam (25 cm x 25 cm) | Beam | 50MPa | Concrete Rectangular | 250 | 250 | 625 | 7025 | 0.44 | 1074.16 | G300E | 3131979.17 | 24.57 | G300E | 1462078.12 | 11.47
464 | Story17 | B24 | 50 MPa RC Beam (35 cm x 25 cm) | Beam | 50MPa | Concrete Rectangular | 250 | 350 | 875 | 4625 | 0.4 | 990.06 | G300E | 2775867.19 | 21.78 | G300E | 1328726.66 | 10.43
465 | Story17 | B25 | 50 MPa RC Beam (35 cm x 25 cm) | Beam | 50MPa | Concrete Rectangular | 250 | 350 | 875 | 7025 | 0.61 | 1503.82 | G300E | 3205156.25 | 25.15 | G300E | 2221070.83 | 17.43
466 | Story17 | B26 | 50 MPa RC Beam (35 cm x 25 cm) | Beam | 50MPa | Concrete Rectangular | 250 | 350 | 875 | 4800 | 0.42 | 1027.52 | G300E | 3923100 | 30.78 | G300E | 2033289.45 | 15.95
467 | Story17 | B3 | 50 MPa RC Beam (35 cm x 25 cm) | Beam | 50MPa | Concrete Rectangular | 250 | 350 | 875 | 7025 | 0.61 | 1503.82 | G300E | 4267980.21 | 33.49 | G300E | 1228029.86 | 9.64
468 | Story17 | B30 | 50 MPa RC Beam (35 cm x 25 cm) | Beam | 50MPa | Concrete Rectangular | 250 | 350 | 875 | 4625 | 0.4 | 990.06 | G300E | 3780070.31 | 29.66 | G300E | 1961525.37 | 15.39
469 | Story17 | B31 | 50 MPa RC Beam (35 cm x 25 cm) | Beam | 50MPa | Concrete Rectangular | 250 | 350 | 875 | 7025 | 0.61 | 1503.82 | G300E | 3206619.79 | 25.16 | G300E | 2211704.17 | 17.35
470 | Story17 | B32 | 50 MPa RC Beam (35 cm x 25 cm) | Beam | 50MPa | Concrete Rectangular | 250 | 350 | 875 | 4625 | 0.4 | 990.06 | G300E | 2773265.62 | 21.76 | G300E | 1328726.66 | 10.43
471 | Story17 | B33 | 50 MPa RC Beam (25 cm x 25 cm) | Beam | 50MPa | Concrete Rectangular | 250 | 250 | 625 | 7025 | 0.44 | 1074.16 | G300E | 3062314.58 | 24.03 | G300E | 1483421.68 | 11.64
472 | Story17 | B34 | 50 MPa RC Beam (25 cm x 25 cm) | Beam | 50MPa | Concrete Rectangular | 250 | 250 | 625 | 7025 | 0.44 | 1074.16 | G300E | 3197545.83 | 25.09 | G300E | 1169662.5 | 9.18
473 | Story17 | B35 | 50 MPa RC Beam (35 cm x 25 cm) | Beam | 50MPa | Concrete Rectangular | 250 | 350 | 875 | 4625 | 0.4 | 990.06 | G300E | 2788296.88 | 21.88 | G300E | 1328726.66 | 10.43
474 | Story17 | B36 | 50 MPa RC Beam (35 cm x 25 cm) | Beam | 50MPa | Concrete Rectangular | 250 | 350 | 875 | 7025 | 0.61 | 1503.82 | G300E | 3391611.46 | 26.61 | G300E | 3189547.87 | 25.03
475 | Story17 | B37 | 50 MPa RC Beam (35 cm x 25 cm) | Beam | 50MPa | Concrete Rectangular | 250 | 350 | 875 | 4800 | 0.42 | 1027.52 | G300E | 3950100 | 30.99 | G300E | 2033130.9 | 15.95
476 | Story17 | B38 | 50 MPa RC Beam (35 cm x 25 cm) | Beam | 50MPa | Concrete Rectangular | 250 | 350 | 875 | 7025 | 0.61 | 1503.82 | G300E | 4357841.67 | 34.19 | G300E | 3495843.14 | 27.43
477 | Story17 | B4 | 50 MPa RC Beam (25 cm x 25 cm) | Beam | 50MPa | Concrete Rectangular | 250 | 250 | 625 | 4625 | 0.29 | 707.19 | G300E | 1968515.62 | 15.45 | G300E | 1031375 | 8.09
478 | Story17 | B40 | 50 MPa RC Beam (35 cm x 25 cm) | Beam | 50MPa | Concrete Rectangular | 250 | 350 | 875 | 7025 | 0.61 | 1503.82 | G300E | 4357841.67 | 34.19 | G300E | 3465305.61 | 27.19
479 | Story17 | B41 | 50 MPa RC Beam (35 cm x 25 cm) | Beam | 50MPa | Concrete Rectangular | 250 | 350 | 875 | 4625 | 0.4 | 990.06 | G300E | 3735766.67 | 29.31 | G300E | 2469225.06 | 19.37
480 | Story17 | B42 | 50 MPa RC Beam (35 cm x 25 cm) | Beam | 50MPa | Concrete Rectangular | 250 | 350 | 875 | 7025 | 0.61 | 1503.82 | G300E | 3405368.75 | 26.72 | G300E | 3189547.87 | 25.03
481 | Story17 | B43 | 50 MPa RC Beam (35 cm x 25 cm) | Beam | 50MPa | Concrete Rectangular | 250 | 350 | 875 | 4625 | 0.4 | 990.06 | G300E | 2787429.69 | 21.87 | G300E | 1450132.91 | 11.38
482 | Story17 | B44 | 50 MPa RC Beam (25 cm x 25 cm) | Beam | 50MPa | Concrete Rectangular | 250 | 250 | 625 | 7025 | 0.44 | 1074.16 | G300E | 3286529.17 | 25.79 | G300E | 911493.75 | 7.15
483 | Story17 | B45 | 50 MPa RC Beam (25 cm x 25 cm) | Beam | 50MPa | Concrete Rectangular | 250 | 250 | 625 | 7025 | 0.44 | 1074.16 | G300E | 3013432.29 | 23.64 | G300E | 984037.12 | 7.72
484 | Story17 | B46 | 50 MPa RC Beam (35 cm x 25 cm) | Beam | 50MPa | Concrete Rectangular | 250 | 350 | 875 | 4625 | 0.4 | 990.06 | G300E | 2493164.06 | 19.56 | G300E | 1207320.41 | 9.47
485 | Story17 | B47 | 50 MPa RC Beam (35 cm x 25 cm) | Beam | 50MPa | Concrete Rectangular | 250 | 350 | 875 | 7025 | 0.61 | 1503.82 | G300E | 4267980.21 | 33.49 | G300E | 1350954.04 | 10.6
486 | Story17 | B48 | 50 MPa RC Beam (35 cm x 25 cm) | Beam | 50MPa | Concrete Rectangular | 250 | 350 | 875 | 4625 | 0.4 | 990.06 | G300E | 2390257.81 | 18.75 | G300E | 2178570.41 | 17.09
487 | Story17 | B49 | 50 MPa RC Beam (35 cm x 25 cm) | Beam | 50MPa | Concrete Rectangular | 250 | 350 | 875 | 7025 | 0.61 | 1503.82 | G300E | 4656404.17 | 36.54 | G300E | 1356403.25 | 10.64
488 | Story17 | B5 | 50 MPa RC Beam (35 cm x 25 cm) | Beam | 50MPa | Concrete Rectangular | 250 | 350 | 875 | 7025 | 0.61 | 1503.82 | G300E | 4656404.17 | 36.54 | G300E | 1356419.64 | 10.64
489 | Story17 | B50 | 50 MPa RC Beam (35 cm x 25 cm) | Beam | 50MPa | Concrete Rectangular | 250 | 350 | 875 | 4625 | 0.4 | 990.06 | G300E | 2424656.25 | 19.02 | G300E | 1207320.41 | 9.47
490 | Story17 | B51 | 50 MPa RC Beam (35 cm x 25 cm) | Beam | 50MPa | Concrete Rectangular | 250 | 350 | 875 | 7025 | 0.61 | 1503.82 | G300E | 4654647.92 | 36.52 | G300E | 1356397.1 | 10.64
491 | Story17 | B52 | 50 MPa RC Beam (35 cm x 25 cm) | Beam | 50MPa | Concrete Rectangular | 250 | 350 | 875 | 4625 | 0.4 | 990.06 | G300E | 2390835.94 | 18.76 | G300E | 2178570.41 | 17.09
492 | Story17 | B53 | 50 MPa RC Beam (35 cm x 25 cm) | Beam | 50MPa | Concrete Rectangular | 250 | 350 | 875 | 7025 | 0.61 | 1503.82 | G300E | 4265345.83 | 33.47 | G300E | 1350943.8 | 10.6
493 | Story17 | B54 | 50 MPa RC Beam (35 cm x 25 cm) | Beam | 50MPa | Concrete Rectangular | 250 | 350 | 875 | 4625 | 0.4 | 990.06 | G300E | 2508773.44 | 19.68 | G300E | 1207320.41 | 9.47
494 | Story17 | B55 | 50 MPa RC Beam (25 cm x 25 cm) | Beam | 50MPa | Concrete Rectangular | 250 | 250 | 625 | 7025 | 0.44 | 1074.16 | G300E | 3005821.88 | 23.58 | G300E | 987549.62 | 7.75
495 | Story17 | B56 | 50 MPa RC Beam (25 cm x 25 cm) | Beam | 50MPa | Concrete Rectangular | 250 | 250 | 625 | 4625 | 0.29 | 707.19 | G300E | 1932960.94 | 15.17 | G300E | 1119250 | 8.78
496 | Story17 | B57 | 50 MPa RC Beam (25 cm x 25 cm) | Beam | 50MPa | Concrete Rectangular | 250 | 250 | 625 | 4625 | 0.29 | 707.19 | G300E | 2041359.38 | 16.02 | G300E | 1031375 | 8.09
497 | Story17 | B58 | 50 MPa RC Beam (25 cm x 25 cm) | Beam | 50MPa | Concrete Rectangular | 250 | 250 | 625 | 4625 | 0.29 | 707.19 | G300E | 2025460.94 | 15.89 | G300E | 1022125 | 8.02
498 | Story17 | B59 | 50 MPa RC Beam (25 cm x 25 cm) | Beam | 50MPa | Concrete Rectangular | 250 | 250 | 625 | 4625 | 0.29 | 707.19 | G300E | 2041070.31 | 16.01 | G300E | 1031375 | 8.09
499 | Story17 | B6 | 50 MPa RC Beam (25 cm x 25 cm) | Beam | 50MPa | Concrete Rectangular | 250 | 250 | 625 | 4625 | 0.29 | 707.19 | G300E | 1951750 | 15.31 | G300E | 1022125 | 8.02
500 | Story17 | B60 | 50 MPa RC Beam (25 cm x 25 cm) | Beam | 50MPa | Concrete Rectangular | 250 | 250 | 625 | 4625 | 0.29 | 707.19 | G300E | 1933539.06 | 15.17 | G300E | 1119250 | 8.78
501 | Story17 | B7 | 50 MPa RC Beam (35 cm x 25 cm) | Beam | 50MPa | Concrete Rectangular | 250 | 350 | 875 | 7025 | 0.61 | 1503.82 | G300E | 4655526.04 | 36.53 | G300E | 1356419.64 | 10.64
502 | Story17 | B8 | 50 MPa RC Beam (25 cm x 25 cm) | Beam | 50MPa | Concrete Rectangular | 250 | 250 | 625 | 4625 | 0.29 | 707.19 | G300E | 1968515.62 | 15.45 | G300E | 1031375 | 8.09
503 | Story17 | B9 | 50 MPa RC Beam (35 cm x 25 cm) | Beam | 50MPa | Concrete Rectangular | 250 | 350 | 875 | 7025 | 0.61 | 1503.82 | G300E | 4265931.25 | 33.47 | G300E | 1228029.86 | 9.64
504 | Story18 | B1 | 50 MPa RC Beam (25 cm x 25 cm) | Beam | 50MPa | Concrete Rectangular | 250 | 250 | 625 | 7025 | 0.44 | 1074.16 | G300E | 3666464.58 | 28.77 | G300E | 947741.29 | 7.44
505 | Story18 | B10 | 50 MPa RC Beam (25 cm x 25 cm) | Beam | 50MPa | Concrete Rectangular | 250 | 250 | 625 | 4625 | 0.29 | 707.19 | G300E | 1783804.69 | 14 | G300E | 1106531.25 | 8.68
506 | Story18 | B11 | 50 MPa RC Beam (25 cm x 25 cm) | Beam | 50MPa | Concrete Rectangular | 250 | 250 | 625 | 7025 | 0.44 | 1074.16 | G300E | 3660317.71 | 28.72 | G300E | 947741.29 | 7.44
507 | Story18 | B12 | 50 MPa RC Beam (25 cm x 25 cm) | Beam | 50MPa | Concrete Rectangular | 250 | 250 | 625 | 7025 | 0.44 | 1074.16 | G300E | 3222426.04 | 25.28 | G300E | 1072190.62 | 8.41
508 | Story18 | B13 | 50 MPa RC Beam (35 cm x 25 cm) | Beam | 50MPa | Concrete Rectangular | 250 | 350 | 875 | 4625 | 0.4 | 990.06 | G300E | 2446335.94 | 19.19 | G300E | 1207320.41 | 9.47
509 | Story18 | B14 | 50 MPa RC Beam (35 cm x 25 cm) | Beam | 50MPa | Concrete Rectangular | 250 | 350 | 875 | 7025 | 0.61 | 1503.82 | G300E | 3368487.5 | 26.43 | G300E | 3189547.87 | 25.03
510 | Story18 | B15 | 50 MPa RC Beam (35 cm x 25 cm) | Beam | 50MPa | Concrete Rectangular | 250 | 350 | 875 | 4625 | 0.4 | 990.06 | G300E | 2241101.56 | 17.58 | G300E | 2178570.41 | 17.09
511 | Story18 | B16 | 50 MPa RC Beam (35 cm x 25 cm) | Beam | 50MPa | Concrete Rectangular | 250 | 350 | 875 | 7200 | 0.63 | 1541.28 | G300E | 4467600 | 35.05 | G300E | 3557265.75 | 27.91
512 | Story18 | B17 | 50 MPa RC Beam (35 cm x 25 cm) | Beam | 50MPa | Concrete Rectangular | 250 | 350 | 875 | 4625 | 0.4 | 990.06 | G300E | 2366843.75 | 18.57 | G300E | 1207320.41 | 9.47
513 | Story18 | B18 | 50 MPa RC Beam (35 cm x 25 cm) | Beam | 50MPa | Concrete Rectangular | 250 | 350 | 875 | 7200 | 0.63 | 1541.28 | G300E | 4467600 | 35.05 | G300E | 3557408.55 | 27.91
514 | Story18 | B19 | 50 MPa RC Beam (35 cm x 25 cm) | Beam | 50MPa | Concrete Rectangular | 250 | 350 | 875 | 4625 | 0.4 | 990.06 | G300E | 2241101.56 | 17.58 | G300E | 2178570.41 | 17.09
515 | Story18 | B2 | 50 MPa RC Beam (25 cm x 25 cm) | Beam | 50MPa | Concrete Rectangular | 250 | 250 | 625 | 4625 | 0.29 | 707.19 | G300E | 1783515.62 | 13.99 | G300E | 1106531.25 | 8.68
516 | Story18 | B20 | 50 MPa RC Beam (35 cm x 25 cm) | Beam | 50MPa | Concrete Rectangular | 250 | 350 | 875 | 7025 | 0.61 | 1503.82 | G300E | 3364389.58 | 26.4 | G300E | 3189547.87 | 25.03
517 | Story18 | B21 | 50 MPa RC Beam (35 cm x 25 cm) | Beam | 50MPa | Concrete Rectangular | 250 | 350 | 875 | 4625 | 0.4 | 990.06 | G300E | 2446335.94 | 19.19 | G300E | 1207320.41 | 9.47
518 | Story18 | B22 | 50 MPa RC Beam (25 cm x 25 cm) | Beam | 50MPa | Concrete Rectangular | 250 | 250 | 625 | 7025 | 0.44 | 1074.16 | G300E | 3219498.96 | 25.26 | G300E | 1072190.62 | 8.41
519 | Story18 | B23 | 50 MPa RC Beam (25 cm x 25 cm) | Beam | 50MPa | Concrete Rectangular | 250 | 250 | 625 | 7025 | 0.44 | 1074.16 | G300E | 3147785.42 | 24.7 | G300E | 1559550 | 12.24
520 | Story18 | B24 | 50 MPa RC Beam (35 cm x 25 cm) | Beam | 50MPa | Concrete Rectangular | 250 | 350 | 875 | 4625 | 0.4 | 990.06 | G300E | 2754765.62 | 21.61 | G300E | 1571539.16 | 12.33
521 | Story18 | B25 | 50 MPa RC Beam (35 cm x 25 cm) | Beam | 50MPa | Concrete Rectangular | 250 | 350 | 875 | 7025 | 0.61 | 1503.82 | G300E | 3119392.71 | 24.48 | G300E | 2189458.33 | 17.18
522 | Story18 | B26 | 50 MPa RC Beam (35 cm x 25 cm) | Beam | 50MPa | Concrete Rectangular | 250 | 350 | 875 | 4800 | 0.42 | 1027.52 | G300E | 3957600 | 31.05 | G300E | 2049580.5 | 16.08
523 | Story18 | B3 | 50 MPa RC Beam (35 cm x 25 cm) | Beam | 50MPa | Concrete Rectangular | 250 | 350 | 875 | 7025 | 0.61 | 1503.82 | G300E | 4262418.75 | 33.44 | G300E | 1349100.76 | 10.59
524 | Story18 | B30 | 50 MPa RC Beam (35 cm x 25 cm) | Beam | 50MPa | Concrete Rectangular | 250 | 350 | 875 | 4625 | 0.4 | 990.06 | G300E | 3814468.75 | 29.93 | G300E | 1977259.91 | 15.51
525 | Story18 | B31 | 50 MPa RC Beam (35 cm x 25 cm) | Beam | 50MPa | Concrete Rectangular | 250 | 350 | 875 | 7025 | 0.61 | 1503.82 | G300E | 3120563.54 | 24.49 | G300E | 2180091.67 | 17.11
526 | Story18 | B32 | 50 MPa RC Beam (35 cm x 25 cm) | Beam | 50MPa | Concrete Rectangular | 250 | 350 | 875 | 4625 | 0.4 | 990.06 | G300E | 2753031.25 | 21.6 | G300E | 1571539.16 | 12.33
527 | Story18 | B33 | 50 MPa RC Beam (25 cm x 25 cm) | Beam | 50MPa | Concrete Rectangular | 250 | 250 | 625 | 7025 | 0.44 | 1074.16 | G300E | 3011383.33 | 23.63 | G300E | 1559550 | 12.24
528 | Story18 | B34 | 50 MPa RC Beam (25 cm x 25 cm) | Beam | 50MPa | Concrete Rectangular | 250 | 250 | 625 | 7025 | 0.44 | 1074.16 | G300E | 3222426.04 | 25.28 | G300E | 1169662.5 | 9.18
529 | Story18 | B35 | 50 MPa RC Beam (35 cm x 25 cm) | Beam | 50MPa | Concrete Rectangular | 250 | 350 | 875 | 4625 | 0.4 | 990.06 | G300E | 2763437.5 | 21.68 | G300E | 1571539.16 | 12.33
530 | Story18 | B36 | 50 MPa RC Beam (35 cm x 25 cm) | Beam | 50MPa | Concrete Rectangular | 250 | 350 | 875 | 7025 | 0.61 | 1503.82 | G300E | 3367902.08 | 26.43 | G300E | 3189547.87 | 25.03
531 | Story18 | B37 | 50 MPa RC Beam (35 cm x 25 cm) | Beam | 50MPa | Concrete Rectangular | 250 | 350 | 875 | 4800 | 0.42 | 1027.52 | G300E | 3975600 | 31.19 | G300E | 2050645.05 | 16.09
532 | Story18 | B38 | 50 MPa RC Beam (35 cm x 25 cm) | Beam | 50MPa | Concrete Rectangular | 250 | 350 | 875 | 7025 | 0.61 | 1503.82 | G300E | 4359012.5 | 34.2 | G300E | 3474320 | 27.26
533 | Story18 | B4 | 50 MPa RC Beam (25 cm x 25 cm) | Beam | 50MPa | Concrete Rectangular | 250 | 250 | 625 | 4625 | 0.29 | 707.19 | G300E | 1963890.62 | 15.41 | G300E | 1012875 | 7.95
534 | Story18 | B40 | 50 MPa RC Beam (35 cm x 25 cm) | Beam | 50MPa | Concrete Rectangular | 250 | 350 | 875 | 7025 | 0.61 | 1503.82 | G300E | 4359597.92 | 34.21 | G300E | 3473679.85 | 27.26
535 | Story18 | B41 | 50 MPa RC Beam (35 cm x 25 cm) | Beam | 50MPa | Concrete Rectangular | 250 | 350 | 875 | 4625 | 0.4 | 990.06 | G300E | 3672558.33 | 28.82 | G300E | 2481715.95 | 19.47
536 | Story18 | B42 | 50 MPa RC Beam (35 cm x 25 cm) | Beam | 50MPa | Concrete Rectangular | 250 | 350 | 875 | 7025 | 0.61 | 1503.82 | G300E | 3382537.5 | 26.54 | G300E | 3189547.87 | 25.03
537 | Story18 | B43 | 50 MPa RC Beam (35 cm x 25 cm) | Beam | 50MPa | Concrete Rectangular | 250 | 350 | 875 | 4625 | 0.4 | 990.06 | G300E | 2763148.44 | 21.68 | G300E | 1692945.41 | 13.28
538 | Story18 | B44 | 50 MPa RC Beam (25 cm x 25 cm) | Beam | 50MPa | Concrete Rectangular | 250 | 250 | 625 | 7025 | 0.44 | 1074.16 | G300E | 3312287.5 | 25.99 | G300E | 993159.38 | 7.79
539 | Story18 | B45 | 50 MPa RC Beam (25 cm x 25 cm) | Beam | 50MPa | Concrete Rectangular | 250 | 250 | 625 | 7025 | 0.44 | 1074.16 | G300E | 3026604.17 | 23.75 | G300E | 971157.95 | 7.62
540 | Story18 | B46 | 50 MPa RC Beam (35 cm x 25 cm) | Beam | 50MPa | Concrete Rectangular | 250 | 350 | 875 | 4625 | 0.4 | 990.06 | G300E | 2471484.38 | 19.39 | G300E | 1207320.41 | 9.47
541 | Story18 | B47 | 50 MPa RC Beam (35 cm x 25 cm) | Beam | 50MPa | Concrete Rectangular | 250 | 350 | 875 | 7025 | 0.61 | 1503.82 | G300E | 4262418.75 | 33.44 | G300E | 1349095.64 | 10.59
542 | Story18 | B48 | 50 MPa RC Beam (35 cm x 25 cm) | Beam | 50MPa | Concrete Rectangular | 250 | 350 | 875 | 4625 | 0.4 | 990.06 | G300E | 2357304.69 | 18.5 | G300E | 2178570.41 | 17.09
543 | Story18 | B49 | 50 MPa RC Beam (35 cm x 25 cm) | Beam | 50MPa | Concrete Rectangular | 250 | 350 | 875 | 7025 | 0.61 | 1503.82 | G300E | 4659916.67 | 36.56 | G300E | 1354746.66 | 10.63
544 | Story18 | B5 | 50 MPa RC Beam (35 cm x 25 cm) | Beam | 50MPa | Concrete Rectangular | 250 | 350 | 875 | 7025 | 0.61 | 1503.82 | G300E | 4660209.38 | 36.57 | G300E | 1354762.03 | 10.63
545 | Story18 | B50 | 50 MPa RC Beam (35 cm x 25 cm) | Beam | 50MPa | Concrete Rectangular | 250 | 350 | 875 | 4625 | 0.4 | 990.06 | G300E | 2399507.81 | 18.83 | G300E | 1207320.41 | 9.47
546 | Story18 | B51 | 50 MPa RC Beam (35 cm x 25 cm) | Beam | 50MPa | Concrete Rectangular | 250 | 350 | 875 | 7025 | 0.61 | 1503.82 | G300E | 4658745.83 | 36.55 | G300E | 1354740.52 | 10.63
547 | Story18 | B52 | 50 MPa RC Beam (35 cm x 25 cm) | Beam | 50MPa | Concrete Rectangular | 250 | 350 | 875 | 4625 | 0.4 | 990.06 | G300E | 2358750 | 18.51 | G300E | 2178570.41 | 17.09
548 | Story18 | B53 | 50 MPa RC Beam (35 cm x 25 cm) | Beam | 50MPa | Concrete Rectangular | 250 | 350 | 875 | 7025 | 0.61 | 1503.82 | G300E | 4260077.08 | 33.43 | G300E | 1349087.44 | 10.59
549 | Story18 | B54 | 50 MPa RC Beam (35 cm x 25 cm) | Beam | 50MPa | Concrete Rectangular | 250 | 350 | 875 | 4625 | 0.4 | 990.06 | G300E | 2486804.69 | 19.51 | G300E | 1207320.41 | 9.47
550 | Story18 | B55 | 50 MPa RC Beam (25 cm x 25 cm) | Beam | 50MPa | Concrete Rectangular | 250 | 250 | 625 | 7025 | 0.44 | 1074.16 | G300E | 3021920.83 | 23.71 | G300E | 971157.95 | 7.62
551 | Story18 | B56 | 50 MPa RC Beam (25 cm x 25 cm) | Beam | 50MPa | Concrete Rectangular | 250 | 250 | 625 | 4625 | 0.29 | 707.19 | G300E | 1840460.94 | 14.44 | G300E | 1106531.25 | 8.68
552 | Story18 | B57 | 50 MPa RC Beam (25 cm x 25 cm) | Beam | 50MPa | Concrete Rectangular | 250 | 250 | 625 | 4625 | 0.29 | 707.19 | G300E | 2026039.06 | 15.9 | G300E | 1012875 | 7.95
553 | Story18 | B58 | 50 MPa RC Beam (25 cm x 25 cm) | Beam | 50MPa | Concrete Rectangular | 250 | 250 | 625 | 4625 | 0.29 | 707.19 | G300E | 2008117.19 | 15.76 | G300E | 1005937.5 | 7.89
554 | Story18 | B59 | 50 MPa RC Beam (25 cm x 25 cm) | Beam | 50MPa | Concrete Rectangular | 250 | 250 | 625 | 4625 | 0.29 | 707.19 | G300E | 2025460.94 | 15.89 | G300E | 1012875 | 7.95
555 | Story18 | B6 | 50 MPa RC Beam (25 cm x 25 cm) | Beam | 50MPa | Concrete Rectangular | 250 | 250 | 625 | 4625 | 0.29 | 707.19 | G300E | 1944523.44 | 15.26 | G300E | 1005937.5 | 7.89
556 | Story18 | B60 | 50 MPa RC Beam (25 cm x 25 cm) | Beam | 50MPa | Concrete Rectangular | 250 | 250 | 625 | 4625 | 0.29 | 707.19 | G300E | 1840750 | 14.44 | G300E | 1106531.25 | 8.68
557 | Story18 | B7 | 50 MPa RC Beam (35 cm x 25 cm) | Beam | 50MPa | Concrete Rectangular | 250 | 350 | 875 | 7025 | 0.61 | 1503.82 | G300E | 4659331.25 | 36.56 | G300E | 1354762.03 | 10.63
558 | Story18 | B8 | 50 MPa RC Beam (25 cm x 25 cm) | Beam | 50MPa | Concrete Rectangular | 250 | 250 | 625 | 4625 | 0.29 | 707.19 | G300E | 1963890.62 | 15.41 | G300E | 1012875 | 7.95
559 | Story18 | B9 | 50 MPa RC Beam (35 cm x 25 cm) | Beam | 50MPa | Concrete Rectangular | 250 | 350 | 875 | 7025 | 0.61 | 1503.82 | G300E | 4260369.79 | 33.43 | G300E | 1349101.78 | 10.59
560 | Story19 | B1 | 50 MPa RC Beam (25 cm x 25 cm) | Beam | 50MPa | Concrete Rectangular | 250 | 250 | 625 | 7037.5 | 0.44 | 1076.07 | G300E | 3712574.48 | 29.13 | G300E | 934179.74 | 7.33
561 | Story19 | B10 | 50 MPa RC Beam (25 cm x 25 cm) | Beam | 50MPa | Concrete Rectangular | 250 | 250 | 625 | 4637.5 | 0.29 | 709.1 | G300E | 1714425.78 | 13.45 | G300E | 1081696.88 | 8.49
562 | Story19 | B11 | 50 MPa RC Beam (25 cm x 25 cm) | Beam | 50MPa | Concrete Rectangular | 250 | 250 | 625 | 7037.5 | 0.44 | 1076.07 | G300E | 3709935.42 | 29.11 | G300E | 934179.74 | 7.33
563 | Story19 | B12 | 50 MPa RC Beam (25 cm x 25 cm) | Beam | 50MPa | Concrete Rectangular | 250 | 250 | 625 | 7037.5 | 0.44 | 1076.07 | G300E | 3273610.42 | 25.69 | G300E | 1171743.75 | 9.19
564 | Story19 | B13 | 50 MPa RC Beam (35 cm x 25 cm) | Beam | 50MPa | Concrete Rectangular | 250 | 350 | 875 | 4637.5 | 0.41 | 992.74 | G300E | 2444832.03 | 19.18 | G300E | 1210583.43 | 9.5
565 | Story19 | B14 | 50 MPa RC Beam (35 cm x 25 cm) | Beam | 50MPa | Concrete Rectangular | 250 | 350 | 875 | 7037.5 | 0.62 | 1506.5 | G300E | 3358940.1 | 26.36 | G300E | 3195223.22 | 25.07
566 | Story19 | B15 | 50 MPa RC Beam (35 cm x 25 cm) | Beam | 50MPa | Concrete Rectangular | 250 | 350 | 875 | 4637.5 | 0.41 | 992.74 | G300E | 2233246.09 | 17.52 | G300E | 2184458.43 | 17.14
567 | Story19 | B16 | 50 MPa RC Beam (35 cm x 25 cm) | Beam | 50MPa | Concrete Rectangular | 250 | 350 | 875 | 7200 | 0.63 | 1541.28 | G300E | 4551300 | 35.71 | G300E | 3565798.2 | 27.98
568 | Story19 | B17 | 50 MPa RC Beam (35 cm x 25 cm) | Beam | 50MPa | Concrete Rectangular | 250 | 350 | 875 | 4637.5 | 0.41 | 992.74 | G300E | 2357589.06 | 18.5 | G300E | 1210583.43 | 9.5
569 | Story19 | B18 | 50 MPa RC Beam (35 cm x 25 cm) | Beam | 50MPa | Concrete Rectangular | 250 | 350 | 875 | 7200 | 0.63 | 1541.28 | G300E | 4551000 | 35.71 | G300E | 3565943.1 | 27.98
570 | Story19 | B19 | 50 MPa RC Beam (35 cm x 25 cm) | Beam | 50MPa | Concrete Rectangular | 250 | 350 | 875 | 4637.5 | 0.41 | 992.74 | G300E | 2232956.25 | 17.52 | G300E | 2184458.43 | 17.14
571 | Story19 | B2 | 50 MPa RC Beam (25 cm x 25 cm) | Beam | 50MPa | Concrete Rectangular | 250 | 250 | 625 | 4637.5 | 0.29 | 709.1 | G300E | 1714425.78 | 13.45 | G300E | 1081696.88 | 8.49
572 | Story19 | B20 | 50 MPa RC Beam (35 cm x 25 cm) | Beam | 50MPa | Concrete Rectangular | 250 | 350 | 875 | 7037.5 | 0.62 | 1506.5 | G300E | 3356594.27 | 26.34 | G300E | 3195223.22 | 25.07
573 | Story19 | B21 | 50 MPa RC Beam (35 cm x 25 cm) | Beam | 50MPa | Concrete Rectangular | 250 | 350 | 875 | 4637.5 | 0.41 | 992.74 | G300E | 2444832.03 | 19.18 | G300E | 1210583.43 | 9.5
574 | Story19 | B22 | 50 MPa RC Beam (25 cm x 25 cm) | Beam | 50MPa | Concrete Rectangular | 250 | 250 | 625 | 7037.5 | 0.44 | 1076.07 | G300E | 3271264.58 | 25.67 | G300E | 1171743.75 | 9.19
575 | Story19 | B23 | 50 MPa RC Beam (25 cm x 25 cm) | Beam | 50MPa | Concrete Rectangular | 250 | 250 | 625 | 7037.5 | 0.44 | 1076.07 | G300E | 3192092.71 | 25.05 | G300E | 1562325 | 12.26
576 | Story19 | B24 | 50 MPa RC Beam (35 cm x 25 cm) | Beam | 50MPa | Concrete Rectangular | 250 | 350 | 875 | 4637.5 | 0.41 | 992.74 | G300E | 2749747.66 | 21.58 | G300E | 1819255.31 | 14.27
577 | Story19 | B25 | 50 MPa RC Beam (35 cm x 25 cm) | Beam | 50MPa | Concrete Rectangular | 250 | 350 | 875 | 7037.5 | 0.62 | 1506.5 | G300E | 3223761.46 | 25.29 | G300E | 2147610.42 | 16.85
578 | Story19 | B26 | 50 MPa RC Beam (35 cm x 25 cm) | Beam | 50MPa | Concrete Rectangular | 250 | 350 | 875 | 4800 | 0.42 | 1027.52 | G300E | 3896400 | 30.57 | G300E | 2035213.65 | 15.97
579 | Story19 | B3 | 50 MPa RC Beam (35 cm x 25 cm) | Beam | 50MPa | Concrete Rectangular | 250 | 350 | 875 | 7037.5 | 0.62 | 1506.5 | G300E | 4291702.08 | 33.67 | G300E | 1596081.4 | 12.52
580 | Story19 | B30 | 50 MPa RC Beam (35 cm x 25 cm) | Beam | 50MPa | Concrete Rectangular | 250 | 350 | 875 | 4637.5 | 0.41 | 992.74 | G300E | 3765650 | 29.55 | G300E | 1968762.95 | 15.45
581 | Story19 | B31 | 50 MPa RC Beam (35 cm x 25 cm) | Beam | 50MPa | Concrete Rectangular | 250 | 350 | 875 | 7037.5 | 0.62 | 1506.5 | G300E | 3224934.38 | 25.3 | G300E | 2138227.08 | 16.78
582 | Story19 | B32 | 50 MPa RC Beam (35 cm x 25 cm) | Beam | 50MPa | Concrete Rectangular | 250 | 350 | 875 | 4637.5 | 0.41 | 992.74 | G300E | 2748008.59 | 21.56 | G300E | 1819255.31 | 14.27
583 | Story19 | B33 | 50 MPa RC Beam (25 cm x 25 cm) | Beam | 50MPa | Concrete Rectangular | 250 | 250 | 625 | 7037.5 | 0.44 | 1076.07 | G300E | 3056914.06 | 23.99 | G300E | 1562325 | 12.26
584 | Story19 | B34 | 50 MPa RC Beam (25 cm x 25 cm) | Beam | 50MPa | Concrete Rectangular | 250 | 250 | 625 | 7037.5 | 0.44 | 1076.07 | G300E | 3273610.42 | 25.69 | G300E | 1171743.75 | 9.19
585 | Story19 | B35 | 50 MPa RC Beam (35 cm x 25 cm) | Beam | 50MPa | Concrete Rectangular | 250 | 350 | 875 | 4637.5 | 0.41 | 992.74 | G300E | 2756414.06 | 21.63 | G300E | 1819255.31 | 14.27
586 | Story19 | B36 | 50 MPa RC Beam (35 cm x 25 cm) | Beam | 50MPa | Concrete Rectangular | 250 | 350 | 875 | 7037.5 | 0.62 | 1506.5 | G300E | 3358940.1 | 26.36 | G300E | 3195223.22 | 25.07
587 | Story19 | B37 | 50 MPa RC Beam (35 cm x 25 cm) | Beam | 50MPa | Concrete Rectangular | 250 | 350 | 875 | 4800 | 0.42 | 1027.52 | G300E | 3997200 | 31.36 | G300E | 2035101.3 | 15.97
588 | Story19 | B38 | 50 MPa RC Beam (35 cm x 25 cm) | Beam | 50MPa | Concrete Rectangular | 250 | 350 | 875 | 7037.5 | 0.62 | 1506.5 | G300E | 4448579.69 | 34.91 | G300E | 3487670.05 | 27.37
589 | Story19 | B4 | 50 MPa RC Beam (25 cm x 25 cm) | Beam | 50MPa | Concrete Rectangular | 250 | 250 | 625 | 4637.5 | 0.29 | 709.1 | G300E | 1968908.59 | 15.45 | G300E | 983150 | 7.71
590 | Story19 | B40 | 50 MPa RC Beam (35 cm x 25 cm) | Beam | 50MPa | Concrete Rectangular | 250 | 350 | 875 | 7037.5 | 0.62 | 1506.5 | G300E | 4449752.6 | 34.91 | G300E | 3488219.13 | 27.37
591 | Story19 | B41 | 50 MPa RC Beam (35 cm x 25 cm) | Beam | 50MPa | Concrete Rectangular | 250 | 350 | 875 | 4637.5 | 0.41 | 992.74 | G300E | 3612303.33 | 28.34 | G300E | 2501850.56 | 19.63
592 | Story19 | B42 | 50 MPa RC Beam (35 cm x 25 cm) | Beam | 50MPa | Concrete Rectangular | 250 | 350 | 875 | 7037.5 | 0.62 | 1506.5 | G300E | 3375360.94 | 26.48 | G300E | 3195223.22 | 25.07
593 | Story19 | B43 | 50 MPa RC Beam (35 cm x 25 cm) | Beam | 50MPa | Concrete Rectangular | 250 | 350 | 875 | 4637.5 | 0.41 | 992.74 | G300E | 2755834.38 | 21.62 | G300E | 1940989.68 | 15.23
594 | Story19 | B44 | 50 MPa RC Beam (25 cm x 25 cm) | Beam | 50MPa | Concrete Rectangular | 250 | 250 | 625 | 7037.5 | 0.44 | 1076.07 | G300E | 3363925 | 26.39 | G300E | 976453.12 | 7.66
595 | Story19 | B45 | 50 MPa RC Beam (25 cm x 25 cm) | Beam | 50MPa | Concrete Rectangular | 250 | 250 | 625 | 7037.5 | 0.44 | 1076.07 | G300E | 3058086.98 | 23.99 | G300E | 954119.33 | 7.49
596 | Story19 | B46 | 50 MPa RC Beam (35 cm x 25 cm) | Beam | 50MPa | Concrete Rectangular | 250 | 350 | 875 | 4637.5 | 0.41 | 992.74 | G300E | 2465121.09 | 19.34 | G300E | 1210583.43 | 9.5
597 | Story19 | B47 | 50 MPa RC Beam (35 cm x 25 cm) | Beam | 50MPa | Concrete Rectangular | 250 | 350 | 875 | 7037.5 | 0.62 | 1506.5 | G300E | 4291702.08 | 33.67 | G300E | 1596076.26 | 12.52
598 | Story19 | B48 | 50 MPa RC Beam (35 cm x 25 cm) | Beam | 50MPa | Concrete Rectangular | 250 | 350 | 875 | 4637.5 | 0.41 | 992.74 | G300E | 2340198.44 | 18.36 | G300E | 2184458.43 | 17.14
599 | Story19 | B49 | 50 MPa RC Beam (35 cm x 25 cm) | Beam | 50MPa | Concrete Rectangular | 250 | 350 | 875 | 7037.5 | 0.62 | 1506.5 | G300E | 4521886.98 | 35.48 | G300E | 1353715.03 | 10.62
600 | Story19 | B5 | 50 MPa RC Beam (35 cm x 25 cm) | Beam | 50MPa | Concrete Rectangular | 250 | 350 | 875 | 7037.5 | 0.62 | 1506.5 | G300E | 4521886.98 | 35.48 | G300E | 1353723.24 | 10.62
601 | Story19 | B50 | 50 MPa RC Beam (35 cm x 25 cm) | Beam | 50MPa | Concrete Rectangular | 250 | 350 | 875 | 4637.5 | 0.41 | 992.74 | G300E | 2383675 | 18.7 | G300E | 1210583.43 | 9.5
602 | Story19 | B51 | 50 MPa RC Beam (35 cm x 25 cm) | Beam | 50MPa | Concrete Rectangular | 250 | 350 | 875 | 7037.5 | 0.62 | 1506.5 | G300E | 4521007.29 | 35.47 | G300E | 1353711.95 | 10.62
603 | Story19 | B52 | 50 MPa RC Beam (35 cm x 25 cm) | Beam | 50MPa | Concrete Rectangular | 250 | 350 | 875 | 4637.5 | 0.41 | 992.74 | G300E | 2341647.66 | 18.37 | G300E | 2184458.43 | 17.14
604 | Story19 | B53 | 50 MPa RC Beam (35 cm x 25 cm) | Beam | 50MPa | Concrete Rectangular | 250 | 350 | 875 | 7037.5 | 0.62 | 1506.5 | G300E | 4290822.4 | 33.67 | G300E | 1596067.03 | 12.52
605 | Story19 | B54 | 50 MPa RC Beam (35 cm x 25 cm) | Beam | 50MPa | Concrete Rectangular | 250 | 350 | 875 | 4637.5 | 0.41 | 992.74 | G300E | 2479323.44 | 19.45 | G300E | 1210583.43 | 9.5
606 | Story19 | B55 | 50 MPa RC Beam (25 cm x 25 cm) | Beam | 50MPa | Concrete Rectangular | 250 | 250 | 625 | 7037.5 | 0.44 | 1076.07 | G300E | 3056620.83 | 23.98 | G300E | 954119.33 | 7.49
607 | Story19 | B56 | 50 MPa RC Beam (25 cm x 25 cm) | Beam | 50MPa | Concrete Rectangular | 250 | 250 | 625 | 4637.5 | 0.29 | 709.1 | G300E | 1826305.47 | 14.33 | G300E | 1081696.88 | 8.49
608 | Story19 | B57 | 50 MPa RC Beam (25 cm x 25 cm) | Beam | 50MPa | Concrete Rectangular | 250 | 250 | 625 | 4637.5 | 0.29 | 709.1 | G300E | 2020210.94 | 15.85 | G300E | 981990.62 | 7.71
609 | Story19 | B58 | 50 MPa RC Beam (25 cm x 25 cm) | Beam | 50MPa | Concrete Rectangular | 250 | 250 | 625 | 4637.5 | 0.29 | 709.1 | G300E | 2001660.94 | 15.71 | G300E | 973875 | 7.64
610 | Story19 | B59 | 50 MPa RC Beam (25 cm x 25 cm) | Beam | 50MPa | Concrete Rectangular | 250 | 250 | 625 | 4637.5 | 0.29 | 709.1 | G300E | 2019921.09 | 15.85 | G300E | 981990.62 | 7.71
611 | Story19 | B6 | 50 MPa RC Beam (25 cm x 25 cm) | Beam | 50MPa | Concrete Rectangular | 250 | 250 | 625 | 4637.5 | 0.29 | 709.1 | G300E | 1949489.06 | 15.3 | G300E | 973875 | 7.64
612 | Story19 | B60 | 50 MPa RC Beam (25 cm x 25 cm) | Beam | 50MPa | Concrete Rectangular | 250 | 250 | 625 | 4637.5 | 0.29 | 709.1 | G300E | 1826305.47 | 14.33 | G300E | 1081696.88 | 8.49
613 | Story19 | B7 | 50 MPa RC Beam (35 cm x 25 cm) | Beam | 50MPa | Concrete Rectangular | 250 | 350 | 875 | 7037.5 | 0.62 | 1506.5 | G300E | 4521886.98 | 35.48 | G300E | 1353723.24 | 10.62
614 | Story19 | B8 | 50 MPa RC Beam (25 cm x 25 cm) | Beam | 50MPa | Concrete Rectangular | 250 | 250 | 625 | 4637.5 | 0.29 | 709.1 | G300E | 1968908.59 | 15.45 | G300E | 983150 | 7.71
615 | Story19 | B9 | 50 MPa RC Beam (35 cm x 25 cm) | Beam | 50MPa | Concrete Rectangular | 250 | 350 | 875 | 7037.5 | 0.62 | 1506.5 | G300E | 4291995.31 | 33.68 | G300E | 1596081.4 | 12.52
616 | Story2 | B1 | 50 MPa RC Beam (25 cm x 25 cm) | Beam | 50MPa | Concrete Rectangular | 250 | 250 | 625 | 6912.5 | 0.43 | 1056.96 | G300E | 2674509.09 | 20.99 | G300E | 627780.68 | 4.93
617 | Story2 | B10 | 50 MPa RC Beam (25 cm x 25 cm) | Beam | 50MPa | Concrete Rectangular | 250 | 250 | 625 | 4512.5 | 0.28 | 689.98 | G300E | 1070429.46 | 8.4 | G300E | 856730.36 | 6.72
618 | Story2 | B11 | 50 MPa RC Beam (25 cm x 25 cm) | Beam | 50MPa | Concrete Rectangular | 250 | 250 | 625 | 6912.5 | 0.43 | 1056.96 | G300E | 2674509.09 | 20.99 | G300E | 627780.68 | 4.93
619 | Story2 | B12 | 50 MPa RC Beam (25 cm x 25 cm) | Beam | 50MPa | Concrete Rectangular | 250 | 250 | 625 | 6912.5 | 0.43 | 1056.96 | G300E | 2314744.89 | 18.16 | G300E | 627780.68 | 4.93
620 | Story2 | B13 | 50 MPa RC Beam (25 cm x 25 cm) | Beam | 50MPa | Concrete Rectangular | 250 | 250 | 625 | 4512.5 | 0.28 | 689.98 | G300E | 1819182.14 | 14.27 | G300E | 154338.78 | 1.21
621 | Story2 | B14 | 50 MPa RC Beam (25 cm x 25 cm) | Beam | 50MPa | Concrete Rectangular | 250 | 250 | 625 | 6912.5 | 0.43 | 1056.96 | G300E | 2954151.14 | 23.18 | G300E | 313890.34 | 2.46
622 | Story2 | B15 | 50 MPa RC Beam (25 cm x 25 cm) | Beam | 50MPa | Concrete Rectangular | 250 | 250 | 625 | 4512.5 | 0.28 | 689.98 | G300E | 1601937.5 | 12.57 | G300E | 107333.04 | 0.84
623 | Story2 | B16 | 50 MPa RC Beam (25 cm x 25 cm) | Beam | 50MPa | Concrete Rectangular | 250 | 250 | 625 | 7200 | 0.45 | 1100.92 | G300E | 3268800 | 25.65 | G300E | 416973.91 | 3.27
624 | Story2 | B17 | 50 MPa RC Beam (25 cm x 25 cm) | Beam | 50MPa | Concrete Rectangular | 250 | 250 | 625 | 4512.5 | 0.28 | 689.98 | G300E | 1536183.93 | 12.05 | G300E | 643998.21 | 5.05
625 | Story2 | B18 | 50 MPa RC Beam (25 cm x 25 cm) | Beam | 50MPa | Concrete Rectangular | 250 | 250 | 625 | 7200 | 0.45 | 1100.92 | G300E | 3196486.96 | 25.08 | G300E | 416973.91 | 3.27
626 | Story2 | B19 | 50 MPa RC Beam (25 cm x 25 cm) | Beam | 50MPa | Concrete Rectangular | 250 | 250 | 625 | 4512.5 | 0.28 | 689.98 | G300E | 1601937.5 | 12.57 | G300E | 107333.04 | 0.84
627 | Story2 | B2 | 50 MPa RC Beam (25 cm x 25 cm) | Beam | 50MPa | Concrete Rectangular | 250 | 250 | 625 | 4512.5 | 0.28 | 689.98 | G300E | 1070429.46 | 8.4 | G300E | 856730.36 | 6.72
628 | Story2 | B20 | 50 MPa RC Beam (25 cm x 25 cm) | Beam | 50MPa | Concrete Rectangular | 250 | 250 | 625 | 6912.5 | 0.43 | 1056.96 | G300E | 2954151.14 | 23.18 | G300E | 313890.34 | 2.46
629 | Story2 | B21 | 50 MPa RC Beam (25 cm x 25 cm) | Beam | 50MPa | Concrete Rectangular | 250 | 250 | 625 | 4512.5 | 0.28 | 689.98 | G300E | 1818859.82 | 14.27 | G300E | 47005.75 | 0.37
630 | Story2 | B22 | 50 MPa RC Beam (25 cm x 25 cm) | Beam | 50MPa | Concrete Rectangular | 250 | 250 | 625 | 6912.5 | 0.43 | 1056.96 | G300E | 2315373.3 | 18.17 | G300E | 627780.68 | 4.93
631 | Story2 | B23 | 50 MPa RC Beam (25 cm x 25 cm) | Beam | 50MPa | Concrete Rectangular | 250 | 250 | 625 | 6912.5 | 0.43 | 1056.96 | G300E | 2333911.36 | 18.31 | G300E | 627780.68 | 4.93
632 | Story2 | B24 | 50 MPa RC Beam (25 cm x 25 cm) | Beam | 50MPa | Concrete Rectangular | 250 | 250 | 625 | 4512.5 | 0.28 | 689.98 | G300E | 1836909.82 | 14.41 | G300E | 23502.87 | 0.18
633 | Story2 | B25 | 50 MPa RC Beam (25 cm x 25 cm) | Beam | 50MPa | Concrete Rectangular | 250 | 250 | 625 | 6912.5 | 0.43 | 1056.96 | G300E | 2455822.73 | 19.27 | G300E | 627780.68 | 4.93
634 | Story2 | B26 | 50 MPa RC Beam (25 cm x 25 cm) | Beam | 50MPa | Concrete Rectangular | 250 | 250 | 625 | 4800 | 0.3 | 733.94 | G300E | 1833280 | 14.38 | G300E | 745920 | 5.85
635 | Story2 | B3 | 50 MPa RC Beam (25 cm x 25 cm) | Beam | 50MPa | Concrete Rectangular | 250 | 250 | 625 | 6912.5 | 0.43 | 1056.96 | G300E | 3496468.18 | 27.43 | G300E | 68733.03 | 0.54
636 | Story2 | B30 | 50 MPa RC Beam (25 cm x 25 cm) | Beam | 50MPa | Concrete Rectangular | 250 | 250 | 625 | 4512.5 | 0.28 | 689.98 | G300E | 1727385 | 13.55 | G300E | 701242.5 | 5.5
637 | Story2 | B31 | 50 MPa RC Beam (25 cm x 25 cm) | Beam | 50MPa | Concrete Rectangular | 250 | 250 | 625 | 6912.5 | 0.43 | 1056.96 | G300E | 2452366.48 | 19.24 | G300E | 627780.68 | 4.93
638 | Story2 | B32 | 50 MPa RC Beam (25 cm x 25 cm) | Beam | 50MPa | Concrete Rectangular | 250 | 250 | 625 | 4512.5 | 0.28 | 689.98 | G300E | 1834975.89 | 14.4 | G300E | 23502.87 | 0.18
639 | Story2 | B33 | 50 MPa RC Beam (25 cm x 25 cm) | Beam | 50MPa | Concrete Rectangular | 250 | 250 | 625 | 6912.5 | 0.43 | 1056.96 | G300E | 2334539.77 | 18.32 | G300E | 627780.68 | 4.93
640 | Story2 | B34 | 50 MPa RC Beam (25 cm x 25 cm) | Beam | 50MPa | Concrete Rectangular | 250 | 250 | 625 | 6912.5 | 0.43 | 1056.96 | G300E | 2314744.89 | 18.16 | G300E | 627780.68 | 4.93
641 | Story2 | B35 | 50 MPa RC Beam (25 cm x 25 cm) | Beam | 50MPa | Concrete Rectangular | 250 | 250 | 625 | 4512.5 | 0.28 | 689.98 | G300E | 1840133.04 | 14.44 | G300E | 23502.87 | 0.18
642 | Story2 | B36 | 50 MPa RC Beam (25 cm x 25 cm) | Beam | 50MPa | Concrete Rectangular | 250 | 250 | 625 | 6912.5 | 0.43 | 1056.96 | G300E | 2953836.93 | 23.18 | G300E | 627780.68 | 4.93
643 | Story2 | B37 | 50 MPa RC Beam (25 cm x 25 cm) | Beam | 50MPa | Concrete Rectangular | 250 | 250 | 625 | 4800 | 0.3 | 733.94 | G300E | 1848640 | 14.51 | G300E | 745920 | 5.85
644 | Story2 | B38 | 50 MPa RC Beam (25 cm x 25 cm) | Beam | 50MPa | Concrete Rectangular | 250 | 250 | 625 | 6912.5 | 0.43 | 1056.96 | G300E | 3138275 | 24.62 | G300E | 700566.85 | 5.5
645 | Story2 | B4 | 50 MPa RC Beam (25 cm x 25 cm) | Beam | 50MPa | Concrete Rectangular | 250 | 250 | 625 | 4512.5 | 0.28 | 689.98 | G300E | 1051412.5 | 8.25 | G300E | 832556.25 | 6.53
646 | Story2 | B40 | 50 MPa RC Beam (25 cm x 25 cm) | Beam | 50MPa | Concrete Rectangular | 250 | 250 | 625 | 6912.5 | 0.43 | 1056.96 | G300E | 3074259.24 | 24.12 | G300E | 700566.85 | 5.5
647 | Story2 | B41 | 50 MPa RC Beam (25 cm x 25 cm) | Beam | 50MPa | Concrete Rectangular | 250 | 250 | 625 | 4512.5 | 0.28 | 689.98 | G300E | 1797178.33 | 14.1 | G300E | 601065 | 4.72
648 | Story2 | B42 | 50 MPa RC Beam (25 cm x 25 cm) | Beam | 50MPa | Concrete Rectangular | 250 | 250 | 625 | 6912.5 | 0.43 | 1056.96 | G300E | 2885026.14 | 22.64 | G300E | 650691.69 | 5.11
649 | Story2 | B43 | 50 MPa RC Beam (25 cm x 25 cm) | Beam | 50MPa | Concrete Rectangular | 250 | 250 | 625 | 4512.5 | 0.28 | 689.98 | G300E | 1844967.86 | 14.48 | G300E | 23502.87 | 0.18
650 | Story2 | B44 | 50 MPa RC Beam (25 cm x 25 cm) | Beam | 50MPa | Concrete Rectangular | 250 | 250 | 625 | 6912.5 | 0.43 | 1056.96 | G300E | 2313959.38 | 18.16 | G300E | 575465.62 | 4.52
651 | Story2 | B45 | 50 MPa RC Beam (25 cm x 25 cm) | Beam | 50MPa | Concrete Rectangular | 250 | 250 | 625 | 6912.5 | 0.43 | 1056.96 | G300E | 2674509.09 | 20.99 | G300E | 627780.68 | 4.93
652 | Story2 | B46 | 50 MPa RC Beam (25 cm x 25 cm) | Beam | 50MPa | Concrete Rectangular | 250 | 250 | 625 | 4512.5 | 0.28 | 689.98 | G300E | 1832719.64 | 14.38 | G300E | 261671.82 | 2.05
653 | Story2 | B47 | 50 MPa RC Beam (25 cm x 25 cm) | Beam | 50MPa | Concrete Rectangular | 250 | 250 | 625 | 6912.5 | 0.43 | 1056.96 | G300E | 3496468.18 | 27.43 | G300E | 696513.71 | 5.47
654 | Story2 | B48 | 50 MPa RC Beam (25 cm x 25 cm) | Beam | 50MPa | Concrete Rectangular | 250 | 250 | 625 | 4512.5 | 0.28 | 689.98 | G300E | 1624500 | 12.75 | G300E | 107333.04 | 0.84
655 | Story2 | B49 | 50 MPa RC Beam (25 cm x 25 cm) | Beam | 50MPa | Concrete Rectangular | 250 | 250 | 625 | 6912.5 | 0.43 | 1056.96 | G300E | 3485785.23 | 27.35 | G300E | 696513.71 | 5.47
656 | Story2 | B5 | 50 MPa RC Beam (25 cm x 25 cm) | Beam | 50MPa | Concrete Rectangular | 250 | 250 | 625 | 6912.5 | 0.43 | 1056.96 | G300E | 3486099.43 | 27.35 | G300E | 68733.03 | 0.54
657 | Story2 | B50 | 50 MPa RC Beam (25 cm x 25 cm) | Beam | 50MPa | Concrete Rectangular | 250 | 250 | 625 | 4512.5 | 0.28 | 689.98 | G300E | 1561325 | 12.25 | G300E | 643998.21 | 5.05
658 | Story2 | B51 | 50 MPa RC Beam (25 cm x 25 cm) | Beam | 50MPa | Concrete Rectangular | 250 | 250 | 625 | 6912.5 | 0.43 | 1056.96 | G300E | 3485471.02 | 27.35 | G300E | 696513.71 | 5.47
659 | Story2 | B52 | 50 MPa RC Beam (25 cm x 25 cm) | Beam | 50MPa | Concrete Rectangular | 250 | 250 | 625 | 4512.5 | 0.28 | 689.98 | G300E | 1624500 | 12.75 | G300E | 107333.04 | 0.84
660 | Story2 | B53 | 50 MPa RC Beam (25 cm x 25 cm) | Beam | 50MPa | Concrete Rectangular | 250 | 250 | 625 | 6912.5 | 0.43 | 1056.96 | G300E | 3496153.98 | 27.43 | G300E | 696513.71 | 5.47
661 | Story2 | B54 | 50 MPa RC Beam (25 cm x 25 cm) | Beam | 50MPa | Concrete Rectangular | 250 | 250 | 625 | 4512.5 | 0.28 | 689.98 | G300E | 1846901.79 | 14.49 | G300E | 261671.82 | 2.05
662 | Story2 | B55 | 50 MPa RC Beam (25 cm x 25 cm) | Beam | 50MPa | Concrete Rectangular | 250 | 250 | 625 | 6912.5 | 0.43 | 1056.96 | G300E | 2602870.45 | 20.42 | G300E | 627780.68 | 4.93
663 | Story2 | B56 | 50 MPa RC Beam (25 cm x 25 cm) | Beam | 50MPa | Concrete Rectangular | 250 | 250 | 625 | 4512.5 | 0.28 | 689.98 | G300E | 1488158.04 | 11.68 | G300E | 856730.36 | 6.72
664 | Story2 | B57 | 50 MPa RC Beam (25 cm x 25 cm) | Beam | 50MPa | Concrete Rectangular | 250 | 250 | 625 | 4512.5 | 0.28 | 689.98 | G300E | 1696700 | 13.31 | G300E | 832556.25 | 6.53
665 | Story2 | B58 | 50 MPa RC Beam (25 cm x 25 cm) | Beam | 50MPa | Concrete Rectangular | 250 | 250 | 625 | 4512.5 | 0.28 | 689.98 | G300E | 1697344.64 | 13.32 | G300E | 827721.43 | 6.49
666 | Story2 | B59 | 50 MPa RC Beam (25 cm x 25 cm) | Beam | 50MPa | Concrete Rectangular | 250 | 250 | 625 | 4512.5 | 0.28 | 689.98 | G300E | 1696700 | 13.31 | G300E | 832556.25 | 6.53
667 | Story2 | B6 | 50 MPa RC Beam (25 cm x 25 cm) | Beam | 50MPa | Concrete Rectangular | 250 | 250 | 625 | 4512.5 | 0.28 | 689.98 | G300E | 1051412.5 | 8.25 | G300E | 827721.43 | 6.49
668 | Story2 | B60 | 50 MPa RC Beam (25 cm x 25 cm) | Beam | 50MPa | Concrete Rectangular | 250 | 250 | 625 | 4512.5 | 0.28 | 689.98 | G300E | 1488158.04 | 11.68 | G300E | 856730.36 | 6.72
669 | Story2 | B7 | 50 MPa RC Beam (25 cm x 25 cm) | Beam | 50MPa | Concrete Rectangular | 250 | 250 | 625 | 6912.5 | 0.43 | 1056.96 | G300E | 3486099.43 | 27.35 | G300E | 68733.03 | 0.54
670 | Story2 | B8 | 50 MPa RC Beam (25 cm x 25 cm) | Beam | 50MPa | Concrete Rectangular | 250 | 250 | 625 | 4512.5 | 0.28 | 689.98 | G300E | 1051412.5 | 8.25 | G300E | 832556.25 | 6.53
671 | Story2 | B9 | 50 MPa RC Beam (25 cm x 25 cm) | Beam | 50MPa | Concrete Rectangular | 250 | 250 | 625 | 6912.5 | 0.43 | 1056.96 | G300E | 3496468.18 | 27.43 | G300E | 68733.03 | 0.54
672 | Story20 | B1 | 50 MPa RC Beam (25 cm x 25 cm) | Beam | 50MPa | Concrete Rectangular | 250 | 250 | 625 | 7037.5 | 0.44 | 1076.07 | G300E | 3732220.83 | 29.28 | G300E | 943563.08 | 7.4
673 | Story20 | B10 | 50 MPa RC Beam (25 cm x 25 cm) | Beam | 50MPa | Concrete Rectangular | 250 | 250 | 625 | 4637.5 | 0.29 | 709.1 | G300E | 1721671.88 | 13.51 | G300E | 1100246.88 | 8.63
674 | Story20 | B11 | 50 MPa RC Beam (25 cm x 25 cm) | Beam | 50MPa | Concrete Rectangular | 250 | 250 | 625 | 7037.5 | 0.44 | 1076.07 | G300E | 3729875 | 29.27 | G300E | 943563.08 | 7.4
675 | Story20 | B12 | 50 MPa RC Beam (25 cm x 25 cm) | Beam | 50MPa | Concrete Rectangular | 250 | 250 | 625 | 7037.5 | 0.44 | 1076.07 | G300E | 3287392.19 | 25.79 | G300E | 1171743.75 | 9.19
676 | Story20 | B13 | 50 MPa RC Beam (35 cm x 25 cm) | Beam | 50MPa | Concrete Rectangular | 250 | 350 | 875 | 4637.5 | 0.41 | 992.74 | G300E | 2451498.44 | 19.24 | G300E | 1210583.43 | 9.5
677 | Story20 | B14 | 50 MPa RC Beam (35 cm x 25 cm) | Beam | 50MPa | Concrete Rectangular | 250 | 350 | 875 | 7037.5 | 0.62 | 1506.5 | G300E | 3350436.46 | 26.29 | G300E | 3195223.22 | 25.07
678 | Story20 | B15 | 50 MPa RC Beam (35 cm x 25 cm) | Beam | 50MPa | Concrete Rectangular | 250 | 350 | 875 | 4637.5 | 0.41 | 992.74 | G300E | 2228608.59 | 17.49 | G300E | 2184458.43 | 17.14
679 | Story20 | B16 | 50 MPa RC Beam (35 cm x 25 cm) | Beam | 50MPa | Concrete Rectangular | 250 | 350 | 875 | 7200 | 0.63 | 1541.28 | G300E | 4671000 | 36.65 | G300E | 3543984.6 | 27.81
680 | Story20 | B17 | 50 MPa RC Beam (35 cm x 25 cm) | Beam | 50MPa | Concrete Rectangular | 250 | 350 | 875 | 4637.5 | 0.41 | 992.74 | G300E | 2353821.09 | 18.47 | G300E | 1210583.43 | 9.5
681 | Story20 | B18 | 50 MPa RC Beam (35 cm x 25 cm) | Beam | 50MPa | Concrete Rectangular | 250 | 350 | 875 | 7200 | 0.63 | 1541.28 | G300E | 4671000 | 36.65 | G300E | 3544136.85 | 27.81
682 | Story20 | B19 | 50 MPa RC Beam (35 cm x 25 cm) | Beam | 50MPa | Concrete Rectangular | 250 | 350 | 875 | 4637.5 | 0.41 | 992.74 | G300E | 2228608.59 | 17.49 | G300E | 2184458.43 | 17.14
683 | Story20 | B2 | 50 MPa RC Beam (25 cm x 25 cm) | Beam | 50MPa | Concrete Rectangular | 250 | 250 | 625 | 4637.5 | 0.29 | 709.1 | G300E | 1721961.72 | 13.51 | G300E | 1100246.88 | 8.63
684 | Story20 | B20 | 50 MPa RC Beam (35 cm x 25 cm) | Beam | 50MPa | Concrete Rectangular | 250 | 350 | 875 | 7037.5 | 0.62 | 1506.5 | G300E | 3348677.08 | 26.27 | G300E | 3195223.22 | 25.07
685 | Story20 | B21 | 50 MPa RC Beam (35 cm x 25 cm) | Beam | 50MPa | Concrete Rectangular | 250 | 350 | 875 | 4637.5 | 0.41 | 992.74 | G300E | 2451498.44 | 19.24 | G300E | 1210583.43 | 9.5
686 | Story20 | B22 | 50 MPa RC Beam (25 cm x 25 cm) | Beam | 50MPa | Concrete Rectangular | 250 | 250 | 625 | 7037.5 | 0.44 | 1076.07 | G300E | 3285339.58 | 25.78 | G300E | 1171743.75 | 9.19
687 | Story20 | B23 | 50 MPa RC Beam (25 cm x 25 cm) | Beam | 50MPa | Concrete Rectangular | 250 | 250 | 625 | 7037.5 | 0.44 | 1076.07 | G300E | 3195025 | 25.07 | G300E | 1562325 | 12.26
688 | Story20 | B24 | 50 MPa RC Beam (35 cm x 25 cm) | Beam | 50MPa | Concrete Rectangular | 250 | 350 | 875 | 4637.5 | 0.41 | 992.74 | G300E | 2766848.44 | 21.71 | G300E | 2062724.06 | 16.18
689 | Story20 | B25 | 50 MPa RC Beam (35 cm x 25 cm) | Beam | 50MPa | Concrete Rectangular | 250 | 350 | 875 | 7037.5 | 0.62 | 1506.5 | G300E | 3034921.88 | 23.81 | G300E | 2166377.08 | 17
690 | Story20 | B26 | 50 MPa RC Beam (35 cm x 25 cm) | Beam | 50MPa | Concrete Rectangular | 250 | 350 | 875 | 4800 | 0.42 | 1027.52 | G300E | 3903900 | 30.63 | G300E | 2050674.3 | 16.09
691 | Story20 | B3 | 50 MPa RC Beam (35 cm x 25 cm) | Beam | 50MPa | Concrete Rectangular | 250 | 350 | 875 | 7037.5 | 0.62 | 1506.5 | G300E | 4311641.67 | 33.83 | G300E | 1597136.43 | 12.53
692 | Story20 | B30 | 50 MPa RC Beam (35 cm x 25 cm) | Beam | 50MPa | Concrete Rectangular | 250 | 350 | 875 | 4637.5 | 0.41 | 992.74 | G300E | 3772606.25 | 29.6 | G300E | 1983731.64 | 15.57
693 | Story20 | B31 | 50 MPa RC Beam (35 cm x 25 cm) | Beam | 50MPa | Concrete Rectangular | 250 | 350 | 875 | 7037.5 | 0.62 | 1506.5 | G300E | 3036681.25 | 23.83 | G300E | 2155820.83 | 16.92
694 | Story20 | B32 | 50 MPa RC Beam (35 cm x 25 cm) | Beam | 50MPa | Concrete Rectangular | 250 | 350 | 875 | 4637.5 | 0.41 | 992.74 | G300E | 2765399.22 | 21.7 | G300E | 1940989.68 | 15.23
695 | Story20 | B33 | 50 MPa RC Beam (25 cm x 25 cm) | Beam | 50MPa | Concrete Rectangular | 250 | 250 | 625 | 7037.5 | 0.44 | 1076.07 | G300E | 3058086.98 | 23.99 | G300E | 1562325 | 12.26
696 | Story20 | B34 | 50 MPa RC Beam (25 cm x 25 cm) | Beam | 50MPa | Concrete Rectangular | 250 | 250 | 625 | 7037.5 | 0.44 | 1076.07 | G300E | 3287685.42 | 25.8 | G300E | 1171743.75 | 9.19
697 | Story20 | B35 | 50 MPa RC Beam (35 cm x 25 cm) | Beam | 50MPa | Concrete Rectangular | 250 | 350 | 875 | 4637.5 | 0.41 | 992.74 | G300E | 2772935.16 | 21.76 | G300E | 2062724.06 | 16.18
698 | Story20 | B36 | 50 MPa RC Beam (35 cm x 25 cm) | Beam | 50MPa | Concrete Rectangular | 250 | 350 | 875 | 7037.5 | 0.62 | 1506.5 | G300E | 3350436.46 | 26.29 | G300E | 3195223.22 | 25.07
699 | Story20 | B37 | 50 MPa RC Beam (35 cm x 25 cm) | Beam | 50MPa | Concrete Rectangular | 250 | 350 | 875 | 4800 | 0.42 | 1027.52 | G300E | 3912900 | 30.7 | G300E | 2081208.3 | 16.33
700 | Story20 | B38 | 50 MPa RC Beam (35 cm x 25 cm) | Beam | 50MPa | Concrete Rectangular | 250 | 350 | 875 | 7037.5 | 0.62 | 1506.5 | G300E | 4566164.58 | 35.83 | G300E | 3466348.78 | 27.2
701 | Story20 | B4 | 50 MPa RC Beam (25 cm x 25 cm) | Beam | 50MPa | Concrete Rectangular | 250 | 250 | 625 | 4637.5 | 0.29 | 709.1 | G300E | 1971517.19 | 15.47 | G300E | 1001700 | 7.86
702 | Story20 | B40 | 50 MPa RC Beam (35 cm x 25 cm) | Beam | 50MPa | Concrete Rectangular | 250 | 350 | 875 | 7037.5 | 0.62 | 1506.5 | G300E | 4566164.58 | 35.83 | G300E | 3466906.06 | 27.2
703 | Story20 | B41 | 50 MPa RC Beam (35 cm x 25 cm) | Beam | 50MPa | Concrete Rectangular | 250 | 350 | 875 | 4637.5 | 0.41 | 992.74 | G300E | 3702889.17 | 29.05 | G300E | 2513818.86 | 19.72
704 | Story20 | B42 | 50 MPa RC Beam (35 cm x 25 cm) | Beam | 50MPa | Concrete Rectangular | 250 | 350 | 875 | 7037.5 | 0.62 | 1506.5 | G300E | 3367150.52 | 26.42 | G300E | 3195223.22 | 25.07
705 | Story20 | B43 | 50 MPa RC Beam (35 cm x 25 cm) | Beam | 50MPa | Concrete Rectangular | 250 | 350 | 875 | 4637.5 | 0.41 | 992.74 | G300E | 2772065.62 | 21.75 | G300E | 2184458.43 | 17.14
706 | Story20 | B44 | 50 MPa RC Beam (25 cm x 25 cm) | Beam | 50MPa | Concrete Rectangular | 250 | 250 | 625 | 7037.5 | 0.44 | 1076.07 | G300E | 3378586.46 | 26.51 | G300E | 976453.12 | 7.66
707 | Story20 | B45 | 50 MPa RC Beam (25 cm x 25 cm) | Beam | 50MPa | Concrete Rectangular | 250 | 250 | 625 | 7037.5 | 0.44 | 1076.07 | G300E | 3072455.21 | 24.11 | G300E | 959983.91 | 7.53
708 | Story20 | B46 | 50 MPa RC Beam (35 cm x 25 cm) | Beam | 50MPa | Concrete Rectangular | 250 | 350 | 875 | 4637.5 | 0.41 | 992.74 | G300E | 2466860.16 | 19.36 | G300E | 1210583.43 | 9.5
709 | Story20 | B47 | 50 MPa RC Beam (35 cm x 25 cm) | Beam | 50MPa | Concrete Rectangular | 250 | 350 | 875 | 7037.5 | 0.62 | 1506.5 | G300E | 4311348.44 | 33.83 | G300E | 1597130.28 | 12.53
710 | Story20 | B48 | 50 MPa RC Beam (35 cm x 25 cm) | Beam | 50MPa | Concrete Rectangular | 250 | 350 | 875 | 4637.5 | 0.41 | 992.74 | G300E | 2332662.5 | 18.3 | G300E | 2184458.43 | 17.14
711 | Story20 | B49 | 50 MPa RC Beam (35 cm x 25 cm) | Beam | 50MPa | Concrete Rectangular | 250 | 350 | 875 | 7037.5 | 0.62 | 1506.5 | G300E | 4563818.75 | 35.81 | G300E | 1356120.68 | 10.64
712 | Story20 | B5 | 50 MPa RC Beam (35 cm x 25 cm) | Beam | 50MPa | Concrete Rectangular | 250 | 350 | 875 | 7037.5 | 0.62 | 1506.5 | G300E | 4563818.75 | 35.81 | G300E | 1356136.07 | 10.64
713 | Story20 | B50 | 50 MPa RC Beam (35 cm x 25 cm) | Beam | 50MPa | Concrete Rectangular | 250 | 350 | 875 | 4637.5 | 0.41 | 992.74 | G300E | 2376139.06 | 18.64 | G300E | 1210583.43 | 9.5
714 | Story20 | B51 | 50 MPa RC Beam (35 cm x 25 cm) | Beam | 50MPa | Concrete Rectangular | 250 | 350 | 875 | 7037.5 | 0.62 | 1506.5 | G300E | 4563232.29 | 35.8 | G300E | 1356113.49 | 10.64
715 | Story20 | B52 | 50 MPa RC Beam (35 cm x 25 cm) | Beam | 50MPa | Concrete Rectangular | 250 | 350 | 875 | 4637.5 | 0.41 | 992.74 | G300E | 2333532.03 | 18.31 | G300E | 2184458.43 | 17.14
716 | Story20 | B53 | 50 MPa RC Beam (35 cm x 25 cm) | Beam | 50MPa | Concrete Rectangular | 250 | 350 | 875 | 7037.5 | 0.62 | 1506.5 | G300E | 4310761.98 | 33.82 | G300E | 1720278.32 | 13.5
717 | Story20 | B54 | 50 MPa RC Beam (35 cm x 25 cm) | Beam | 50MPa | Concrete Rectangular | 250 | 350 | 875 | 4637.5 | 0.41 | 992.74 | G300E | 2482801.56 | 19.48 | G300E | 1210583.43 | 9.5
718 | Story20 | B55 | 50 MPa RC Beam (25 cm x 25 cm) | Beam | 50MPa | Concrete Rectangular | 250 | 250 | 625 | 7037.5 | 0.44 | 1076.07 | G300E | 3071575.52 | 24.1 | G300E | 959983.91 | 7.53
719 | Story20 | B56 | 50 MPa RC Beam (25 cm x 25 cm) | Beam | 50MPa | Concrete Rectangular | 250 | 250 | 625 | 4637.5 | 0.29 | 709.1 | G300E | 1828334.38 | 14.35 | G300E | 1100246.88 | 8.63
720 | Story20 | B57 | 50 MPa RC Beam (25 cm x 25 cm) | Beam | 50MPa | Concrete Rectangular | 250 | 250 | 625 | 4637.5 | 0.29 | 709.1 | G300E | 2016442.97 | 15.82 | G300E | 1001700 | 7.86
721 | Story20 | B58 | 50 MPa RC Beam (25 cm x 25 cm) | Beam | 50MPa | Concrete Rectangular | 250 | 250 | 625 | 4637.5 | 0.29 | 709.1 | G300E | 1996733.59 | 15.67 | G300E | 992425 | 7.79
722 | Story20 | B59 | 50 MPa RC Beam (25 cm x 25 cm) | Beam | 50MPa | Concrete Rectangular | 250 | 250 | 625 | 4637.5 | 0.29 | 709.1 | G300E | 2016442.97 | 15.82 | G300E | 1001700 | 7.86
723 | Story20 | B6 | 50 MPa RC Beam (25 cm x 25 cm) | Beam | 50MPa | Concrete Rectangular | 250 | 250 | 625 | 4637.5 | 0.29 | 709.1 | G300E | 1950648.44 | 15.31 | G300E | 992425 | 7.79
724 | Story20 | B60 | 50 MPa RC Beam (25 cm x 25 cm) | Beam | 50MPa | Concrete Rectangular | 250 | 250 | 625 | 4637.5 | 0.29 | 709.1 | G300E | 1828044.53 | 14.34 | G300E | 1100246.88 | 8.63
725 | Story20 | B7 | 50 MPa RC Beam (35 cm x 25 cm) | Beam | 50MPa | Concrete Rectangular | 250 | 350 | 875 | 7037.5 | 0.62 | 1506.5 | G300E | 4563818.75 | 35.81 | G300E | 1356136.07 | 10.64
726 | Story20 | B8 | 50 MPa RC Beam (25 cm x 25 cm) | Beam | 50MPa | Concrete Rectangular | 250 | 250 | 625 | 4637.5 | 0.29 | 709.1 | G300E | 1971807.03 | 15.47 | G300E | 1001700 | 7.86
727 | Story20 | B9 | 50 MPa RC Beam (35 cm x 25 cm) | Beam | 50MPa | Concrete Rectangular | 250 | 350 | 875 | 7037.5 | 0.62 | 1506.5 | G300E | 4311641.67 | 33.83 | G300E | 1597136.43 | 12.53
728 | Story21 | B1 | 50 MPa RC Beam (25 cm x 25 cm) | Beam | 50MPa | Concrete Rectangular | 250 | 250 | 625 | 7037.5 | 0.44 | 1076.07 | G300E | 3747175.52 | 29.4 | G300E | 948254.74 | 7.44
729 | Story21 | B10 | 50 MPa RC Beam (25 cm x 25 cm) | Beam | 50MPa | Concrete Rectangular | 250 | 250 | 625 | 4637.5 | 0.29 | 709.1 | G300E | 1726309.38 | 13.55 | G300E | 1110681.25 | 8.71
730 | Story21 | B11 | 50 MPa RC Beam (25 cm x 25 cm) | Beam | 50MPa | Concrete Rectangular | 250 | 250 | 625 | 7037.5 | 0.44 | 1076.07 | G300E | 3745122.92 | 29.39 | G300E | 948254.74 | 7.44
731 | Story21 | B12 | 50 MPa RC Beam (25 cm x 25 cm) | Beam | 50MPa | Concrete Rectangular | 250 | 250 | 625 | 7037.5 | 0.44 | 1076.07 | G300E | 3300880.73 | 25.9 | G300E | 1171743.75 | 9.19
732 | Story21 | B13 | 50 MPa RC Beam (35 cm x 25 cm) | Beam | 50MPa | Concrete Rectangular | 250 | 350 | 875 | 4637.5 | 0.41 | 992.74 | G300E | 2454686.72 | 19.26 | G300E | 1210583.43 | 9.5
733 | Story21 | B14 | 50 MPa RC Beam (35 cm x 25 cm) | Beam | 50MPa | Concrete Rectangular | 250 | 350 | 875 | 7037.5 | 0.62 | 1506.5 | G300E | 3342519.27 | 26.23 | G300E | 3195223.22 | 25.07
734 | Story21 | B15 | 50 MPa RC Beam (35 cm x 25 cm) | Beam | 50MPa | Concrete Rectangular | 250 | 350 | 875 | 4637.5 | 0.41 | 992.74 | G300E | 2223971.09 | 17.45 | G300E | 2184458.43 | 17.14
735 | Story21 | B16 | 50 MPa RC Beam (35 cm x 25 cm) | Beam | 50MPa | Concrete Rectangular | 250 | 350 | 875 | 7200 | 0.63 | 1541.28 | G300E | 4783800 | 37.54 | G300E | 3524288.55 | 27.65
736 | Story21 | B17 | 50 MPa RC Beam (35 cm x 25 cm) | Beam | 50MPa | Concrete Rectangular | 250 | 350 | 875 | 4637.5 | 0.41 | 992.74 | G300E | 2348893.75 | 18.43 | G300E | 1210583.43 | 9.5
737 | Story21 | B18 | 50 MPa RC Beam (35 cm x 25 cm) | Beam | 50MPa | Concrete Rectangular | 250 | 350 | 875 | 7200 | 0.63 | 1541.28 | G300E | 4783500 | 37.53 | G300E | 3524443.95 | 27.65
738 | Story21 | B19 | 50 MPa RC Beam (35 cm x 25 cm) | Beam | 50MPa | Concrete Rectangular | 250 | 350 | 875 | 4637.5 | 0.41 | 992.74 | G300E | 2223391.41 | 17.45 | G300E | 2184458.43 | 17.14
739 | Story21 | B2 | 50 MPa RC Beam (25 cm x 25 cm) | Beam | 50MPa | Concrete Rectangular | 250 | 250 | 625 | 4637.5 | 0.29 | 709.1 | G300E | 1726309.38 | 13.55 | G300E | 1110681.25 | 8.71
740 | Story21 | B20 | 50 MPa RC Beam (35 cm x 25 cm) | Beam | 50MPa | Concrete Rectangular | 250 | 350 | 875 | 7037.5 | 0.62 | 1506.5 | G300E | 3340173.44 | 26.21 | G300E | 3195223.22 | 25.07
741 | Story21 | B21 | 50 MPa RC Beam (35 cm x 25 cm) | Beam | 50MPa | Concrete Rectangular | 250 | 350 | 875 | 4637.5 | 0.41 | 992.74 | G300E | 2454686.72 | 19.26 | G300E | 1210583.43 | 9.5
742 | Story21 | B22 | 50 MPa RC Beam (25 cm x 25 cm) | Beam | 50MPa | Concrete Rectangular | 250 | 250 | 625 | 7037.5 | 0.44 | 1076.07 | G300E | 3299414.58 | 25.89 | G300E | 1171743.75 | 9.19
743 | Story21 | B23 | 50 MPa RC Beam (25 cm x 25 cm) | Beam | 50MPa | Concrete Rectangular | 250 | 250 | 625 | 7037.5 | 0.44 | 1076.07 | G300E | 3063071.88 | 24.03 | G300E | 1562325 | 12.26
744 | Story21 | B24 | 50 MPa RC Beam (35 cm x 25 cm) | Beam | 50MPa | Concrete Rectangular | 250 | 350 | 875 | 4637.5 | 0.41 | 992.74 | G300E | 2776992.97 | 21.79 | G300E | 2062724.06 | 16.18
745 | Story21 | B25 | 50 MPa RC Beam (35 cm x 25 cm) | Beam | 50MPa | Concrete Rectangular | 250 | 350 | 875 | 7037.5 | 0.62 | 1506.5 | G300E | 3203235.42 | 25.13 | G300E | 2174587.5 | 17.06
746 | Story21 | B26 | 50 MPa RC Beam (35 cm x 25 cm) | Beam | 50MPa | Concrete Rectangular | 250 | 350 | 875 | 4800 | 0.42 | 1027.52 | G300E | 3888000 | 30.51 | G300E | 2124610.8 | 16.67
747 | Story21 | B3 | 50 MPa RC Beam (35 cm x 25 cm) | Beam | 50MPa | Concrete Rectangular | 250 | 350 | 875 | 7037.5 | 0.62 | 1506.5 | G300E | 4323664.06 | 33.93 | G300E | 1720826.36 | 13.5
748 | Story21 | B30 | 50 MPa RC Beam (35 cm x 25 cm) | Beam | 50MPa | Concrete Rectangular | 250 | 350 | 875 | 4637.5 | 0.41 | 992.74 | G300E | 3757824.22 | 29.49 | G300E | 2054033.09 | 16.12
749 | Story21 | B31 | 50 MPa RC Beam (35 cm x 25 cm) | Beam | 50MPa | Concrete Rectangular | 250 | 350 | 875 | 7037.5 | 0.62 | 1506.5 | G300E | 3116732.81 | 24.46 | G300E | 2165204.17 | 16.99
750 | Story21 | B32 | 50 MPa RC Beam (35 cm x 25 cm) | Beam | 50MPa | Concrete Rectangular | 250 | 350 | 875 | 4637.5 | 0.41 | 992.74 | G300E | 2774674.22 | 21.77 | G300E | 2062724.06 | 16.18
751 | Story21 | B33 | 50 MPa RC Beam (25 cm x 25 cm) | Beam | 50MPa | Concrete Rectangular | 250 | 250 | 625 | 7037.5 | 0.44 | 1076.07 | G300E | 3062192.19 | 24.03 | G300E | 1562325 | 12.26
752 | Story21 | B34 | 50 MPa RC Beam (25 cm x 25 cm) | Beam | 50MPa | Concrete Rectangular | 250 | 250 | 625 | 7037.5 | 0.44 | 1076.07 | G300E | 3301173.96 | 25.9 | G300E | 1171743.75 | 9.19
753 | Story21 | B35 | 50 MPa RC Beam (35 cm x 25 cm) | Beam | 50MPa | Concrete Rectangular | 250 | 350 | 875 | 4637.5 | 0.41 | 992.74 | G300E | 2781340.62 | 21.82 | G300E | 2062724.06 | 16.18
754 | Story21 | B36 | 50 MPa RC Beam (35 cm x 25 cm) | Beam | 50MPa | Concrete Rectangular | 250 | 350 | 875 | 7037.5 | 0.62 | 1506.5 | G300E | 3342812.5 | 26.23 | G300E | 3195223.22 | 25.07
755 | Story21 | B37 | 50 MPa RC Beam (35 cm x 25 cm) | Beam | 50MPa | Concrete Rectangular | 250 | 350 | 875 | 4800 | 0.42 | 1027.52 | G300E | 3895500 | 30.57 | G300E | 2124540.45 | 16.67
756 | Story21 | B38 | 50 MPa RC Beam (35 cm x 25 cm) | Beam | 50MPa | Concrete Rectangular | 250 | 350 | 875 | 7037.5 | 0.62 | 1506.5 | G300E | 4676418.75 | 36.69 | G300E | 3444751.42 | 27.03
757 | Story21 | B4 | 50 MPa RC Beam (25 cm x 25 cm) | Beam | 50MPa | Concrete Rectangular | 250 | 250 | 625 | 4637.5 | 0.29 | 709.1 | G300E | 1972676.56 | 15.48 | G300E | 1010975 | 7.93
758 | Story21 | B40 | 50 MPa RC Beam (35 cm x 25 cm) | Beam | 50MPa | Concrete Rectangular | 250 | 350 | 875 | 7037.5 | 0.62 | 1506.5 | G300E | 4677591.67 | 36.7 | G300E | 3445313.83 | 27.03
759 | Story21 | B41 | 50 MPa RC Beam (35 cm x 25 cm) | Beam | 50MPa | Concrete Rectangular | 250 | 350 | 875 | 4637.5 | 0.41 | 992.74 | G300E | 3774306.67 | 29.61 | G300E | 2524420.34 | 19.81
760 | Story21 | B42 | 50 MPa RC Beam (35 cm x 25 cm) | Beam | 50MPa | Concrete Rectangular | 250 | 350 | 875 | 7037.5 | 0.62 | 1506.5 | G300E | 3360406.25 | 26.37 | G300E | 3195223.22 | 25.07
761 | Story21 | B43 | 50 MPa RC Beam (35 cm x 25 cm) | Beam | 50MPa | Concrete Rectangular | 250 | 350 | 875 | 4637.5 | 0.41 | 992.74 | G300E | 2780471.09 | 21.82 | G300E | 2184458.43 | 17.14
762 | Story21 | B44 | 50 MPa RC Beam (25 cm x 25 cm) | Beam | 50MPa | Concrete Rectangular | 250 | 250 | 625 | 7037.5 | 0.44 | 1076.07 | G300E | 3392368.23 | 26.62 | G300E | 976453.12 | 7.66
763 | Story21 | B45 | 50 MPa RC Beam (25 cm x 25 cm) | Beam | 50MPa | Concrete Rectangular | 250 | 250 | 625 | 7037.5 | 0.44 | 1076.07 | G300E | 3083304.69 | 24.19 | G300E | 961156.83 | 7.54
764 | Story21 | B46 | 50 MPa RC Beam (35 cm x 25 cm) | Beam | 50MPa | Concrete Rectangular | 250 | 350 | 875 | 4637.5 | 0.41 | 992.74 | G300E | 2464541.41 | 19.34 | G300E | 1210583.43 | 9.5
765 | Story21 | B47 | 50 MPa RC Beam (35 cm x 25 cm) | Beam | 50MPa | Concrete Rectangular | 250 | 350 | 875 | 7037.5 | 0.62 | 1506.5 | G300E | 4324250.52 | 33.93 | G300E | 1720820.2 | 13.5
766 | Story21 | B48 | 50 MPa RC Beam (35 cm x 25 cm) | Beam | 50MPa | Concrete Rectangular | 250 | 350 | 875 | 4637.5 | 0.41 | 992.74 | G300E | 2238463.28 | 17.56 | G300E | 2184458.43 | 17.14
767 | Story21 | B49 | 50 MPa RC Beam (35 cm x 25 cm) | Beam | 50MPa | Concrete Rectangular | 250 | 350 | 875 | 7037.5 | 0.62 | 1506.5 | G300E | 4592848.44 | 36.04 | G300E | 1357433.32 | 10.65
768 | Story21 | B5 | 50 MPa RC Beam (35 cm x 25 cm) | Beam | 50MPa | Concrete Rectangular | 250 | 350 | 875 | 7037.5 | 0.62 | 1506.5 | G300E | 4593141.67 | 36.04 | G300E | 1357449.74 | 10.65
769 | Story21 | B50 | 50 MPa RC Beam (35 cm x 25 cm) | Beam | 50MPa | Concrete Rectangular | 250 | 350 | 875 | 4637.5 | 0.41 | 992.74 | G300E | 2368023.44 | 18.58 | G300E | 1210583.43 | 9.5
770 | Story21 | B51 | 50 MPa RC Beam (35 cm x 25 cm) | Beam | 50MPa | Concrete Rectangular | 250 | 350 | 875 | 7037.5 | 0.62 | 1506.5 | G300E | 4592848.44 | 36.04 | G300E | 1357427.16 | 10.65
771 | Story21 | B52 | 50 MPa RC Beam (35 cm x 25 cm) | Beam | 50MPa | Concrete Rectangular | 250 | 350 | 875 | 4637.5 | 0.41 | 992.74 | G300E | 2239042.97 | 17.57 | G300E | 2184458.43 | 17.14
772 | Story21 | B53 | 50 MPa RC Beam (35 cm x 25 cm) | Beam | 50MPa | Concrete Rectangular | 250 | 350 | 875 | 7037.5 | 0.62 | 1506.5 | G300E | 4323664.06 | 33.93 | G300E | 1720813.02 | 13.5
773 | Story21 | B54 | 50 MPa RC Beam (35 cm x 25 cm) | Beam | 50MPa | Concrete Rectangular | 250 | 350 | 875 | 4637.5 | 0.41 | 992.74 | G300E | 2479903.12 | 19.46 | G300E | 1332317.81 | 10.45
774 | Story21 | B55 | 50 MPa RC Beam (25 cm x 25 cm) | Beam | 50MPa | Concrete Rectangular | 250 | 250 | 625 | 7037.5 | 0.44 | 1076.07 | G300E | 3082718.23 | 24.19 | G300E | 961156.83 | 7.54
775 | Story21 | B56 | 50 MPa RC Beam (25 cm x 25 cm) | Beam | 50MPa | Concrete Rectangular | 250 | 250 | 625 | 4637.5 | 0.29 | 709.1 | G300E | 1824566.41 | 14.32 | G300E | 1110681.25 | 8.71
776 | Story21 | B57 | 50 MPa RC Beam (25 cm x 25 cm) | Beam | 50MPa | Concrete Rectangular | 250 | 250 | 625 | 4637.5 | 0.29 | 709.1 | G300E | 2010935.94 | 15.78 | G300E | 1010975 | 7.93
777 | Story21 | B58 | 50 MPa RC Beam (25 cm x 25 cm) | Beam | 50MPa | Concrete Rectangular | 250 | 250 | 625 | 4637.5 | 0.29 | 709.1 | G300E | 1990646.88 | 15.62 | G300E | 1001700 | 7.86
778 | Story21 | B59 | 50 MPa RC Beam (25 cm x 25 cm) | Beam | 50MPa | Concrete Rectangular | 250 | 250 | 625 | 4637.5 | 0.29 | 709.1 | G300E | 2010935.94 | 15.78 | G300E | 1010975 | 7.93
779 | Story21 | B6 | 50 MPa RC Beam (25 cm x 25 cm) | Beam | 50MPa | Concrete Rectangular | 250 | 250 | 625 | 4637.5 | 0.29 | 709.1 | G300E | 1951228.12 | 15.31 | G300E | 1001700 | 7.86
780 | Story21 | B60 | 50 MPa RC Beam (25 cm x 25 cm) | Beam | 50MPa | Concrete Rectangular | 250 | 250 | 625 | 4637.5 | 0.29 | 709.1 | G300E | 1824566.41 | 14.32 | G300E | 1110681.25 | 8.71
781 | Story21 | B7 | 50 MPa RC Beam (35 cm x 25 cm) | Beam | 50MPa | Concrete Rectangular | 250 | 350 | 875 | 7037.5 | 0.62 | 1506.5 | G300E | 4593141.67 | 36.04 | G300E | 1357449.74 | 10.65
782 | Story21 | B8 | 50 MPa RC Beam (25 cm x 25 cm) | Beam | 50MPa | Concrete Rectangular | 250 | 250 | 625 | 4637.5 | 0.29 | 709.1 | G300E | 1972676.56 | 15.48 | G300E | 1010975 | 7.93
783 | Story21 | B9 | 50 MPa RC Beam (35 cm x 25 cm) | Beam | 50MPa | Concrete Rectangular | 250 | 350 | 875 | 7037.5 | 0.62 | 1506.5 | G300E | 4323957.29 | 33.93 | G300E | 1720826.36 | 13.5
784 | Story22 | B1 | 50 MPa RC Beam (25 cm x 25 cm) | Beam | 50MPa | Concrete Rectangular | 250 | 250 | 625 | 7037.5 | 0.44 | 1076.07 | G300E | 3758904.69 | 29.49 | G300E | 952946.41 | 7.48
785 | Story22 | B10 | 50 MPa RC Beam (25 cm x 25 cm) | Beam | 50MPa | Concrete Rectangular | 250 | 250 | 625 | 4637.5 | 0.29 | 709.1 | G300E | 1730657.03 | 13.58 | G300E | 1119956.25 | 8.79
786 | Story22 | B11 | 50 MPa RC Beam (25 cm x 25 cm) | Beam | 50MPa | Concrete Rectangular | 250 | 250 | 625 | 7037.5 | 0.44 | 1076.07 | G300E | 3757438.54 | 29.48 | G300E | 952946.41 | 7.48
787 | Story22 | B12 | 50 MPa RC Beam (25 cm x 25 cm) | Beam | 50MPa | Concrete Rectangular | 250 | 250 | 625 | 7037.5 | 0.44 | 1076.07 | G300E | 3311730.21 | 25.99 | G300E | 1171743.75 | 9.19
788 | Story22 | B13 | 50 MPa RC Beam (35 cm x 25 cm) | Beam | 50MPa | Concrete Rectangular | 250 | 350 | 875 | 4637.5 | 0.41 | 992.74 | G300E | 2371501.56 | 18.61 | G300E | 1332317.81 | 10.45
789 | Story22 | B14 | 50 MPa RC Beam (35 cm x 25 cm) | Beam | 50MPa | Concrete Rectangular | 250 | 350 | 875 | 7037.5 | 0.62 | 1506.5 | G300E | 3336654.69 | 26.18 | G300E | 3195223.22 | 25.07
790 | Story22 | B15 | 50 MPa RC Beam (35 cm x 25 cm) | Beam | 50MPa | Concrete Rectangular | 250 | 350 | 875 | 4637.5 | 0.41 | 992.74 | G300E | 2219043.75 | 17.41 | G300E | 2184458.43 | 17.14
791 | Story22 | B16 | 50 MPa RC Beam (35 cm x 25 cm) | Beam | 50MPa | Concrete Rectangular | 250 | 350 | 875 | 7200 | 0.63 | 1541.28 | G300E | 4803300 | 37.69 | G300E | 3504385.65 | 27.5
792 | Story22 | B17 | 50 MPa RC Beam (35 cm x 25 cm) | Beam | 50MPa | Concrete Rectangular | 250 | 350 | 875 | 4637.5 | 0.41 | 992.74 | G300E | 2345995.31 | 18.41 | G300E | 1210583.43 | 9.5
793 | Story22 | B18 | 50 MPa RC Beam (35 cm x 25 cm) | Beam | 50MPa | Concrete Rectangular | 250 | 350 | 875 | 7200 | 0.63 | 1541.28 | G300E | 4803900 | 37.69 | G300E | 3504547.35 | 27.5
794 | Story22 | B19 | 50 MPa RC Beam (35 cm x 25 cm) | Beam | 50MPa | Concrete Rectangular | 250 | 350 | 875 | 4637.5 | 0.41 | 992.74 | G300E | 2219043.75 | 17.41 | G300E | 2184458.43 | 17.14
795 | Story22 | B2 | 50 MPa RC Beam (25 cm x 25 cm) | Beam | 50MPa | Concrete Rectangular | 250 | 250 | 625 | 4637.5 | 0.29 | 709.1 | G300E | 1730657.03 | 13.58 | G300E | 1119956.25 | 8.79
796 | Story22 | B20 | 50 MPa RC Beam (35 cm x 25 cm) | Beam | 50MPa | Concrete Rectangular | 250 | 350 | 875 | 7037.5 | 0.62 | 1506.5 | G300E | 3334602.08 | 26.16 | G300E | 3195223.22 | 25.07
797 | Story22 | B21 | 50 MPa RC Beam (35 cm x 25 cm) | Beam | 50MPa | Concrete Rectangular | 250 | 350 | 875 | 4637.5 | 0.41 | 992.74 | G300E | 2371211.72 | 18.61 | G300E | 1332317.81 | 10.45
798 | Story22 | B22 | 50 MPa RC Beam (25 cm x 25 cm) | Beam | 50MPa | Concrete Rectangular | 250 | 250 | 625 | 7037.5 | 0.44 | 1076.07 | G300E | 3310264.06 | 25.97 | G300E | 1171743.75 | 9.19
799 | Story22 | B23 | 50 MPa RC Beam (25 cm x 25 cm) | Beam | 50MPa | Concrete Rectangular | 250 | 250 | 625 | 7037.5 | 0.44 | 1076.07 | G300E | 3064244.79 | 24.04 | G300E | 1562325 | 12.26
800 | Story22 | B24 | 50 MPa RC Beam (35 cm x 25 cm) | Beam | 50MPa | Concrete Rectangular | 250 | 350 | 875 | 4637.5 | 0.41 | 992.74 | G300E | 2785398.44 | 21.86 | G300E | 2184458.43 | 17.14
801 | Story22 | B25 | 50 MPa RC Beam (35 cm x 25 cm) | Beam | 50MPa | Concrete Rectangular | 250 | 350 | 875 | 7037.5 | 0.62 | 1506.5 | G300E | 3197957.29 | 25.09 | G300E | 2181625 | 17.12
802 | Story22 | B26 | 50 MPa RC Beam (35 cm x 25 cm) | Beam | 50MPa | Concrete Rectangular | 250 | 350 | 875 | 4800 | 0.42 | 1027.52 | G300E | 3861300 | 30.3 | G300E | 2134614.15 | 16.75
803 | Story22 | B3 | 50 MPa RC Beam (35 cm x 25 cm) | Beam | 50MPa | Concrete Rectangular | 250 | 350 | 875 | 7037.5 | 0.62 | 1506.5 | G300E | 4337152.6 | 34.03 | G300E | 1721366.2 | 13.51
804 | Story22 | B30 | 50 MPa RC Beam (35 cm x 25 cm) | Beam | 50MPa | Concrete Rectangular | 250 | 350 | 875 | 4637.5 | 0.41 | 992.74 | G300E | 3731738.28 | 29.28 | G300E | 2063722.14 | 16.19
805 | Story22 | B31 | 50 MPa RC Beam (35 cm x 25 cm) | Beam | 50MPa | Concrete Rectangular | 250 | 350 | 875 | 7037.5 | 0.62 | 1506.5 | G300E | 3199423.44 | 25.1 | G300E | 2172241.67 | 17.04
806 | Story22 | B32 | 50 MPa RC Beam (35 cm x 25 cm) | Beam | 50MPa | Concrete Rectangular | 250 | 350 | 875 | 4637.5 | 0.41 | 992.74 | G300E | 2783079.69 | 21.84 | G300E | 2062724.06 | 16.18
807 | Story22 | B33 | 50 MPa RC Beam (25 cm x 25 cm) | Beam | 50MPa | Concrete Rectangular | 250 | 250 | 625 | 7037.5 | 0.44 | 1076.07 | G300E | 3064831.25 | 24.05 | G300E | 1562325 | 12.26
808 | Story22 | B34 | 50 MPa RC Beam (25 cm x 25 cm) | Beam | 50MPa | Concrete Rectangular | 250 | 250 | 625 | 7037.5 | 0.44 | 1076.07 | G300E | 3312023.44 | 25.99 | G300E | 1171743.75 | 9.19
809 | Story22 | B35 | 50 MPa RC Beam (35 cm x 25 cm) | Beam | 50MPa | Concrete Rectangular | 250 | 350 | 875 | 4637.5 | 0.41 | 992.74 | G300E | 2788296.88 | 21.88 | G300E | 2184458.43 | 17.14
810 | Story22 | B36 | 50 MPa RC Beam (35 cm x 25 cm) | Beam | 50MPa | Concrete Rectangular | 250 | 350 | 875 | 7037.5 | 0.62 | 1506.5 | G300E | 3336654.69 | 26.18 | G300E | 3195223.22 | 25.07
811 | Story22 | B37 | 50 MPa RC Beam (35 cm x 25 cm) | Beam | 50MPa | Concrete Rectangular | 250 | 350 | 875 | 4800 | 0.42 | 1027.52 | G300E | 3865500 | 30.33 | G300E | 2134563.75 | 16.75
812 | Story22 | B38 | 50 MPa RC Beam (35 cm x 25 cm) | Beam | 50MPa | Concrete Rectangular | 250 | 350 | 875 | 7037.5 | 0.62 | 1506.5 | G300E | 4695478.65 | 36.84 | G300E | 3425297.72 | 26.88
813 | Story22 | B4 | 50 MPa RC Beam (25 cm x 25 cm) | Beam | 50MPa | Concrete Rectangular | 250 | 250 | 625 | 4637.5 | 0.29 | 709.1 | G300E | 1973256.25 | 15.48 | G300E | 1020250 | 8.01
814 | Story22 | B40 | 50 MPa RC Beam (35 cm x 25 cm) | Beam | 50MPa | Concrete Rectangular | 250 | 350 | 875 | 7037.5 | 0.62 | 1506.5 | G300E | 4697531.25 | 36.86 | G300E | 3425868.34 | 26.88
815 | Story22 | B41 | 50 MPa RC Beam (35 cm x 25 cm) | Beam | 50MPa | Concrete Rectangular | 250 | 350 | 875 | 4637.5 | 0.41 | 992.74 | G300E | 3833048.33 | 30.08 | G300E | 2564365.29 | 20.12
816 | Story22 | B42 | 50 MPa RC Beam (35 cm x 25 cm) | Beam | 50MPa | Concrete Rectangular | 250 | 350 | 875 | 7037.5 | 0.62 | 1506.5 | G300E | 3354541.67 | 26.32 | G300E | 3195223.22 | 25.07
817 | Story22 | B43 | 50 MPa RC Beam (35 cm x 25 cm) | Beam | 50MPa | Concrete Rectangular | 250 | 350 | 875 | 4637.5 | 0.41 | 992.74 | G300E | 2786847.66 | 21.87 | G300E | 2184458.43 | 17.14
818 | Story22 | B44 | 50 MPa RC Beam (25 cm x 25 cm) | Beam | 50MPa | Concrete Rectangular | 250 | 250 | 625 | 7037.5 | 0.44 | 1076.07 | G300E | 3402924.48 | 26.7 | G300E | 1074098.44 | 8.43
819 | Story22 | B45 | 50 MPa RC Beam (25 cm x 25 cm) | Beam | 50MPa | Concrete Rectangular | 250 | 250 | 625 | 7037.5 | 0.44 | 1076.07 | G300E | 3094154.17 | 24.28 | G300E | 962329.74 | 7.55
820 | Story22 | B46 | 50 MPa RC Beam (35 cm x 25 cm) | Beam | 50MPa | Concrete Rectangular | 250 | 350 | 875 | 4637.5 | 0.41 | 992.74 | G300E | 2463382.03 | 19.33 | G300E | 1332317.81 | 10.45
821 | Story22 | B47 | 50 MPa RC Beam (35 cm x 25 cm) | Beam | 50MPa | Concrete Rectangular | 250 | 350 | 875 | 7037.5 | 0.62 | 1506.5 | G300E | 4337152.6 | 34.03 | G300E | 1721361.06 | 13.51
822 | Story22 | B48 | 50 MPa RC Beam (35 cm x 25 cm) | Beam | 50MPa | Concrete Rectangular | 250 | 350 | 875 | 4637.5 | 0.41 | 992.74 | G300E | 2230637.5 | 17.5 | G300E | 2184458.43 | 17.14
823 | Story22 | B49 | 50 MPa RC Beam (35 cm x 25 cm) | Beam | 50MPa | Concrete Rectangular | 250 | 350 | 875 | 7037.5 | 0.62 | 1506.5 | G300E | 4620705.21 | 36.26 | G300E | 1358751.09 | 10.66
824 | Story22 | B5 | 50 MPa RC Beam (35 cm x 25 cm) | Beam | 50MPa | Concrete Rectangular | 250 | 350 | 875 | 7037.5 | 0.62 | 1506.5 | G300E | 4620411.98 | 36.25 | G300E | 1358767.51 | 10.66
825 | Story22 | B50 | 50 MPa RC Beam (35 cm x 25 cm) | Beam | 50MPa | Concrete Rectangular | 250 | 350 | 875 | 4637.5 | 0.41 | 992.74 | G300E | 2360197.66 | 18.52 | G300E | 1210583.43 | 9.5
826 | Story22 | B51 | 50 MPa RC Beam (35 cm x 25 cm) | Beam | 50MPa | Concrete Rectangular | 250 | 350 | 875 | 7037.5 | 0.62 | 1506.5 | G300E | 4620118.75 | 36.25 | G300E | 1358745.96 | 10.66
827 | Story22 | B52 | 50 MPa RC Beam (35 cm x 25 cm) | Beam | 50MPa | Concrete Rectangular | 250 | 350 | 875 | 4637.5 | 0.41 | 992.74 | G300E | 2231217.19 | 17.51 | G300E | 2184458.43 | 17.14
828 | Story22 | B53 | 50 MPa RC Beam (35 cm x 25 cm) | Beam | 50MPa | Concrete Rectangular | 250 | 350 | 875 | 7037.5 | 0.62 | 1506.5 | G300E | 4336859.38 | 34.03 | G300E | 1721353.88 | 13.51
829 | Story22 | B54 | 50 MPa RC Beam (35 cm x 25 cm) | Beam | 50MPa | Concrete Rectangular | 250 | 350 | 875 | 4637.5 | 0.41 | 992.74 | G300E | 2477874.22 | 19.44 | G300E | 1332317.81 | 10.45
830 | Story22 | B55 | 50 MPa RC Beam (25 cm x 25 cm) | Beam | 50MPa | Concrete Rectangular | 250 | 250 | 625 | 7037.5 | 0.44 | 1076.07 | G300E | 3093567.71 | 24.27 | G300E | 962329.74 | 7.55
831 | Story22 | B56 | 50 MPa RC Beam (25 cm x 25 cm) | Beam | 50MPa | Concrete Rectangular | 250 | 250 | 625 | 4637.5 | 0.29 | 709.1 | G300E | 1821378.12 | 14.29 | G300E | 1119956.25 | 8.79
832 | Story22 | B57 | 50 MPa RC Beam (25 cm x 25 cm) | Beam | 50MPa | Concrete Rectangular | 250 | 250 | 625 | 4637.5 | 0.29 | 709.1 | G300E | 2003979.69 | 15.72 | G300E | 1020250 | 8.01
833 | Story22 | B58 | 50 MPa RC Beam (25 cm x 25 cm) | Beam | 50MPa | Concrete Rectangular | 250 | 250 | 625 | 4637.5 | 0.29 | 709.1 | G300E | 1983690.62 | 15.56 | G300E | 1010975 | 7.93
834 | Story22 | B59 | 50 MPa RC Beam (25 cm x 25 cm) | Beam | 50MPa | Concrete Rectangular | 250 | 250 | 625 | 4637.5 | 0.29 | 709.1 | G300E | 2003979.69 | 15.72 | G300E | 1020250 | 8.01
835 | Story22 | B6 | 50 MPa RC Beam (25 cm x 25 cm) | Beam | 50MPa | Concrete Rectangular | 250 | 250 | 625 | 4637.5 | 0.29 | 709.1 | G300E | 1951807.81 | 15.31 | G300E | 1010975 | 7.93
836 | Story22 | B60 | 50 MPa RC Beam (25 cm x 25 cm) | Beam | 50MPa | Concrete Rectangular | 250 | 250 | 625 | 4637.5 | 0.29 | 709.1 | G300E | 1821378.12 | 14.29 | G300E | 1119956.25 | 8.79
837 | Story22 | B7 | 50 MPa RC Beam (35 cm x 25 cm) | Beam | 50MPa | Concrete Rectangular | 250 | 350 | 875 | 7037.5 | 0.62 | 1506.5 | G300E | 4620411.98 | 36.25 | G300E | 1358767.51 | 10.66
838 | Story22 | B8 | 50 MPa RC Beam (25 cm x 25 cm) | Beam | 50MPa | Concrete Rectangular | 250 | 250 | 625 | 4637.5 | 0.29 | 709.1 | G300E | 1973256.25 | 15.48 | G300E | 1020250 | 8.01
839 | Story22 | B9 | 50 MPa RC Beam (35 cm x 25 cm) | Beam | 50MPa | Concrete Rectangular | 250 | 350 | 875 | 7037.5 | 0.62 | 1506.5 | G300E | 4337152.6 | 34.03 | G300E | 1721367.22 | 13.51
840 | Story23 | B1 | 50 MPa RC Beam (25 cm x 25 cm) | Beam | 50MPa | Concrete Rectangular | 250 | 250 | 625 | 7037.5 | 0.44 | 1076.07 | G300E | 3768581.25 | 29.57 | G300E | 952946.41 | 7.48
841 | Story23 | B10 | 50 MPa RC Beam (25 cm x 25 cm) | Beam | 50MPa | Concrete Rectangular | 250 | 250 | 625 | 4637.5 | 0.29 | 709.1 | G300E | 1731526.56 | 13.59 | G300E | 1121115.62 | 8.8
842 | Story23 | B11 | 50 MPa RC Beam (25 cm x 25 cm) | Beam | 50MPa | Concrete Rectangular | 250 | 250 | 625 | 7037.5 | 0.44 | 1076.07 | G300E | 3767701.56 | 29.56 | G300E | 952946.41 | 7.48
843 | Story23 | B12 | 50 MPa RC Beam (25 cm x 25 cm) | Beam | 50MPa | Concrete Rectangular | 250 | 250 | 625 | 7037.5 | 0.44 | 1076.07 | G300E | 3321113.54 | 26.06 | G300E | 1171743.75 | 9.19
844 | Story23 | B13 | 50 MPa RC Beam (37.5 cm x 25 cm) | Beam | 50MPa | Concrete Rectangular | 250 | 375 | 937.5 | 4637.5 | 0.43 | 1063.65 | G300E | 2269766.41 | 17.81 | G300E | 1278503.68 | 10.03
845 | Story23 | B14 | 50 MPa RC Beam (37.5 cm x 25 cm) | Beam | 50MPa | Concrete Rectangular | 250 | 375 | 937.5 | 7037.5 | 0.66 | 1614.11 | G300E | 3242234.9 | 25.44 | G300E | 3367153.45 | 26.42
846 | Story23 | B15 | 50 MPa RC Beam (37.5 cm x 25 cm) | Beam | 50MPa | Concrete Rectangular | 250 | 375 | 937.5 | 4637.5 | 0.43 | 1063.65 | G300E | 2215855.47 | 17.39 | G300E | 2303391.18 | 18.07
847 | Story23 | B16 | 50 MPa RC Beam (37.5 cm x 25 cm) | Beam | 50MPa | Concrete Rectangular | 250 | 375 | 937.5 | 7200 | 0.68 | 1651.38 | G300E | 4531500 | 35.56 | G300E | 3657405.38 | 28.7
848 | Story23 | B17 | 50 MPa RC Beam (37.5 cm x 25 cm) | Beam | 50MPa | Concrete Rectangular | 250 | 375 | 937.5 | 4637.5 | 0.43 | 1063.65 | G300E | 2439614.84 | 19.14 | G300E | 1278503.68 | 10.03
849 | Story23 | B18 | 50 MPa RC Beam (37.5 cm x 25 cm) | Beam | 50MPa | Concrete Rectangular | 250 | 375 | 937.5 | 7200 | 0.68 | 1651.38 | G300E | 4530900 | 35.55 | G300E | 3657560.62 | 28.7
850 | Story23 | B19 | 50 MPa RC Beam (37.5 cm x 25 cm) | Beam | 50MPa | Concrete Rectangular | 250 | 375 | 937.5 | 4637.5 | 0.43 | 1063.65 | G300E | 2215565.62 | 17.38 | G300E | 2303391.18 | 18.07
851 | Story23 | B2 | 50 MPa RC Beam (25 cm x 25 cm) | Beam | 50MPa | Concrete Rectangular | 250 | 250 | 625 | 4637.5 | 0.29 | 709.1 | G300E | 1731236.72 | 13.58 | G300E | 1121115.62 | 8.8
852 | Story23 | B20 | 50 MPa RC Beam (37.5 cm x 25 cm) | Beam | 50MPa | Concrete Rectangular | 250 | 375 | 937.5 | 7037.5 | 0.66 | 1614.11 | G300E | 3240768.75 | 25.43 | G300E | 3367153.45 | 26.42
853 | Story23 | B21 | 50 MPa RC Beam (37.5 cm x 25 cm) | Beam | 50MPa | Concrete Rectangular | 250 | 375 | 937.5 | 4637.5 | 0.43 | 1063.65 | G300E | 2269186.72 | 17.8 | G300E | 1278503.68 | 10.03
854 | Story23 | B22 | 50 MPa RC Beam (25 cm x 25 cm) | Beam | 50MPa | Concrete Rectangular | 250 | 250 | 625 | 7037.5 | 0.44 | 1076.07 | G300E | 3319940.62 | 26.05 | G300E | 1171743.75 | 9.19
855 | Story23 | B23 | 50 MPa RC Beam (25 cm x 25 cm) | Beam | 50MPa | Concrete Rectangular | 250 | 250 | 625 | 7037.5 | 0.44 | 1076.07 | G300E | 3069522.92 | 24.08 | G300E | 1562325 | 12.26
856 | Story23 | B24 | 50 MPa RC Beam (37.5 cm x 25 cm) | Beam | 50MPa | Concrete Rectangular | 250 | 375 | 937.5 | 4637.5 | 0.43 | 1063.65 | G300E | 2665982.81 | 20.92 | G300E | 2175280.24 | 17.07
857 | Story23 | B25 | 50 MPa RC Beam (37.5 cm x 25 cm) | Beam | 50MPa | Concrete Rectangular | 250 | 375 | 937.5 | 7037.5 | 0.66 | 1614.11 | G300E | 3532825 | 27.72 | G300E | 2222677.08 | 17.44
858 | Story23 | B26 | 50 MPa RC Beam (37.5 cm x 25 cm) | Beam | 50MPa | Concrete Rectangular | 250 | 375 | 937.5 | 4800 | 0.45 | 1100.92 | G300E | 3659100 | 28.71 | G300E | 2185931.62 | 17.15
859 | Story23 | B3 | 50 MPa RC Beam (37.5 cm x 25 cm) | Beam | 50MPa | Concrete Rectangular | 250 | 375 | 937.5 | 7037.5 | 0.66 | 1614.11 | G300E | 4060051.04 | 31.86 | G300E | 1811865.95 | 14.22
860 | Story23 | B30 | 50 MPa RC Beam (37.5 cm x 25 cm) | Beam | 50MPa | Concrete Rectangular | 250 | 375 | 937.5 | 4637.5 | 0.43 | 1063.65 | G300E | 3536673.44 | 27.75 | G300E | 2113286.29 | 16.58
861 | Story23 | B31 | 50 MPa RC Beam (37.5 cm x 25 cm) | Beam | 50MPa | Concrete Rectangular | 250 | 375 | 937.5 | 7037.5 | 0.66 | 1614.11 | G300E | 3348383.85 | 26.27 | G300E | 2213293.75 | 17.37
862 | Story23 | B32 | 50 MPa RC Beam (37.5 cm x 25 cm) | Beam | 50MPa | Concrete Rectangular | 250 | 375 | 937.5 | 4637.5 | 0.43 | 1063.65 | G300E | 2664823.44 | 20.91 | G300E | 2047169.3 | 16.06
863 | Story23 | B33 | 50 MPa RC Beam (25 cm x 25 cm) | Beam | 50MPa | Concrete Rectangular | 250 | 250 | 625 | 7037.5 | 0.44 | 1076.07 | G300E | 3068643.23 | 24.08 | G300E | 1562325 | 12.26
864 | Story23 | B34 | 50 MPa RC Beam (25 cm x 25 cm) | Beam | 50MPa | Concrete Rectangular | 250 | 250 | 625 | 7037.5 | 0.44 | 1076.07 | G300E | 3321406.77 | 26.06 | G300E | 1171743.75 | 9.19
865 | Story23 | B35 | 50 MPa RC Beam (37.5 cm x 25 cm) | Beam | 50MPa | Concrete Rectangular | 250 | 375 | 937.5 | 4637.5 | 0.43 | 1063.65 | G300E | 2667432.03 | 20.93 | G300E | 2175280.24 | 17.07
866 | Story23 | B36 | 50 MPa RC Beam (37.5 cm x 25 cm) | Beam | 50MPa | Concrete Rectangular | 250 | 375 | 937.5 | 7037.5 | 0.66 | 1614.11 | G300E | 3241941.67 | 25.44 | G300E | 3367153.45 | 26.42
867 | Story23 | B37 | 50 MPa RC Beam (37.5 cm x 25 cm) | Beam | 50MPa | Concrete Rectangular | 250 | 375 | 937.5 | 4800 | 0.45 | 1100.92 | G300E | 3662100 | 28.73 | G300E | 2185902.38 | 17.15
868 | Story23 | B38 | 50 MPa RC Beam (37.5 cm x 25 cm) | Beam | 50MPa | Concrete Rectangular | 250 | 375 | 937.5 | 7037.5 | 0.66 | 1614.11 | G300E | 4428933.33 | 34.75 | G300E | 3574864.17 | 28.05
869 | Story23 | B4 | 50 MPa RC Beam (25 cm x 25 cm) | Beam | 50MPa | Concrete Rectangular | 250 | 250 | 625 | 4637.5 | 0.29 | 709.1 | G300E | 1974125.78 | 15.49 | G300E | 1021409.38 | 8.01
870 | Story23 | B40 | 50 MPa RC Beam (37.5 cm x 25 cm) | Beam | 50MPa | Concrete Rectangular | 250 | 375 | 937.5 | 7037.5 | 0.66 | 1614.11 | G300E | 4429519.79 | 34.76 | G300E | 3575419.47 | 28.05
871 | Story23 | B41 | 50 MPa RC Beam (37.5 cm x 25 cm) | Beam | 50MPa | Concrete Rectangular | 250 | 375 | 937.5 | 4637.5 | 0.43 | 1063.65 | G300E | 3535320.83 | 27.74 | G300E | 2677404.98 | 21.01
872 | Story23 | B42 | 50 MPa RC Beam (37.5 cm x 25 cm) | Beam | 50MPa | Concrete Rectangular | 250 | 375 | 937.5 | 7037.5 | 0.66 | 1614.11 | G300E | 3255723.44 | 25.55 | G300E | 3367153.45 | 26.42
873 | Story23 | B43 | 50 MPa RC Beam (37.5 cm x 25 cm) | Beam | 50MPa | Concrete Rectangular | 250 | 375 | 937.5 | 4637.5 | 0.43 | 1063.65 | G300E | 2666852.34 | 20.93 | G300E | 2303391.18 | 18.07
874 | Story23 | B44 | 50 MPa RC Beam (25 cm x 25 cm) | Beam | 50MPa | Concrete Rectangular | 250 | 250 | 625 | 7037.5 | 0.44 | 1076.07 | G300E | 3411721.35 | 26.77 | G300E | 1074098.44 | 8.43
875 | Story23 | B45 | 50 MPa RC Beam (25 cm x 25 cm) | Beam | 50MPa | Concrete Rectangular | 250 | 250 | 625 | 7037.5 | 0.44 | 1076.07 | G300E | 3100605.21 | 24.33 | G300E | 958810.99 | 7.52
876 | Story23 | B46 | 50 MPa RC Beam (37.5 cm x 25 cm) | Beam | 50MPa | Concrete Rectangular | 250 | 375 | 937.5 | 4637.5 | 0.43 | 1063.65 | G300E | 2271215.62 | 17.82 | G300E | 1278503.68 | 10.03
877 | Story23 | B47 | 50 MPa RC Beam (37.5 cm x 25 cm) | Beam | 50MPa | Concrete Rectangular | 250 | 375 | 937.5 | 7037.5 | 0.66 | 1614.11 | G300E | 4060051.04 | 31.86 | G300E | 1811865.95 | 14.22
878 | Story23 | B48 | 50 MPa RC Beam (37.5 cm x 25 cm) | Beam | 50MPa | Concrete Rectangular | 250 | 375 | 937.5 | 4637.5 | 0.43 | 1063.65 | G300E | 2223391.41 | 17.45 | G300E | 2303391.18 | 18.07
879 | Story23 | B49 | 50 MPa RC Beam (37.5 cm x 25 cm) | Beam | 50MPa | Concrete Rectangular | 250 | 375 | 937.5 | 7037.5 | 0.66 | 1614.11 | G300E | 4297566.67 | 33.72 | G300E | 1296769.7 | 10.17
880 | Story23 | B5 | 50 MPa RC Beam (37.5 cm x 25 cm) | Beam | 50MPa | Concrete Rectangular | 250 | 375 | 937.5 | 7037.5 | 0.66 | 1614.11 | G300E | 4297566.67 | 33.72 | G300E | 1296777.4 | 10.17
881 | Story23 | B50 | 50 MPa RC Beam (37.5 cm x 25 cm) | Beam | 50MPa | Concrete Rectangular | 250 | 375 | 937.5 | 4637.5 | 0.43 | 1063.65 | G300E | 2445701.56 | 19.19 | G300E | 1278503.68 | 10.03
882 | Story23 | B51 | 50 MPa RC Beam (37.5 cm x 25 cm) | Beam | 50MPa | Concrete Rectangular | 250 | 375 | 937.5 | 7037.5 | 0.66 | 1614.11 | G300E | 4297566.67 | 33.72 | G300E | 1296766.4 | 10.17
883 | Story23 | B52 | 50 MPa RC Beam (37.5 cm x 25 cm) | Beam | 50MPa | Concrete Rectangular | 250 | 375 | 937.5 | 4637.5 | 0.43 | 1063.65 | G300E | 2223681.25 | 17.45 | G300E | 2303391.18 | 18.07
884 | Story23 | B53 | 50 MPa RC Beam (37.5 cm x 25 cm) | Beam | 50MPa | Concrete Rectangular | 250 | 375 | 937.5 | 7037.5 | 0.66 | 1614.11 | G300E | 4060344.27 | 31.86 | G300E | 1811865.95 | 14.22
885 | Story23 | B54 | 50 MPa RC Beam (37.5 cm x 25 cm) | Beam | 50MPa | Concrete Rectangular | 250 | 375 | 937.5 | 4637.5 | 0.43 | 1063.65 | G300E | 2284548.44 | 17.93 | G300E | 1406614.62 | 11.04
886 | Story23 | B55 | 50 MPa RC Beam (25 cm x 25 cm) | Beam | 50MPa | Concrete Rectangular | 250 | 250 | 625 | 7037.5 | 0.44 | 1076.07 | G300E | 3100898.44 | 24.33 | G300E | 958810.99 | 7.52
887 | Story23 | B56 | 50 MPa RC Beam (25 cm x 25 cm) | Beam | 50MPa | Concrete Rectangular | 250 | 250 | 625 | 4637.5 | 0.29 | 709.1 | G300E | 1746598.44 | 13.7 | G300E | 1121115.62 | 8.8
888 | Story23 | B57 | 50 MPa RC Beam (25 cm x 25 cm) | Beam | 50MPa | Concrete Rectangular | 250 | 250 | 625 | 4637.5 | 0.29 | 709.1 | G300E | 1997313.28 | 15.67 | G300E | 1021409.38 | 8.01
889 | Story23 | B58 | 50 MPa RC Beam (25 cm x 25 cm) | Beam | 50MPa | Concrete Rectangular | 250 | 250 | 625 | 4637.5 | 0.29 | 709.1 | G300E | 1976154.69 | 15.51 | G300E | 1010975 | 7.93
890 | Story23 | B59 | 50 MPa RC Beam (25 cm x 25 cm) | Beam | 50MPa | Concrete Rectangular | 250 | 250 | 625 | 4637.5 | 0.29 | 709.1 | G300E | 1997023.44 | 15.67 | G300E | 1021409.38 | 8.01
891 | Story23 | B6 | 50 MPa RC Beam (25 cm x 25 cm) | Beam | 50MPa | Concrete Rectangular | 250 | 250 | 625 | 4637.5 | 0.29 | 709.1 | G300E | 1951807.81 | 15.31 | G300E | 1010975 | 7.93
892 | Story23 | B60 | 50 MPa RC Beam (25 cm x 25 cm) | Beam | 50MPa | Concrete Rectangular | 250 | 250 | 625 | 4637.5 | 0.29 | 709.1 | G300E | 1746888.28 | 13.71 | G300E | 1121115.62 | 8.8
893 | Story23 | B7 | 50 MPa RC Beam (37.5 cm x 25 cm) | Beam | 50MPa | Concrete Rectangular | 250 | 375 | 937.5 | 7037.5 | 0.66 | 1614.11 | G300E | 4297566.67 | 33.72 | G300E | 1296777.4 | 10.17
894 | Story23 | B8 | 50 MPa RC Beam (25 cm x 25 cm) | Beam | 50MPa | Concrete Rectangular | 250 | 250 | 625 | 4637.5 | 0.29 | 709.1 | G300E | 1974125.78 | 15.49 | G300E | 1021409.38 | 8.01
895 | Story23 | B9 | 50 MPa RC Beam (37.5 cm x 25 cm) | Beam | 50MPa | Concrete Rectangular | 250 | 375 | 937.5 | 7037.5 | 0.66 | 1614.11 | G300E | 4060051.04 | 31.86 | G300E | 1811865.95 | 14.22
896 | Story24 | B1 | 50 MPa RC Beam (25 cm x 25 cm) | Beam | 50MPa | Concrete Rectangular | 250 | 250 | 625 | 7037.5 | 0.44 | 1076.07 | G300E | 3777378.12 | 29.64 | G300E | 972885.99 | 7.63
897 | Story24 | B10 | 50 MPa RC Beam (25 cm x 25 cm) | Beam | 50MPa | Concrete Rectangular | 250 | 250 | 625 | 4637.5 | 0.29 | 709.1 | G300E | 1753844.53 | 13.76 | G300E | 1157056.25 | 9.08
898 | Story24 | B11 | 50 MPa RC Beam (25 cm x 25 cm) | Beam | 50MPa | Concrete Rectangular | 250 | 250 | 625 | 7037.5 | 0.44 | 1076.07 | G300E | 3775325.52 | 29.62 | G300E | 974058.91 | 7.64
899 | Story24 | B12 | 50 MPa RC Beam (25 cm x 25 cm) | Beam | 50MPa | Concrete Rectangular | 250 | 250 | 625 | 7037.5 | 0.44 | 1076.07 | G300E | 3317301.56 | 26.03 | G300E | 1171743.75 | 9.19
900 | Story24 | B13 | 50 MPa RC Beam (37.5 cm x 25 cm) | Beam | 50MPa | Concrete Rectangular | 250 | 375 | 937.5 | 4637.5 | 0.43 | 1063.65 | G300E | 2292953.91 | 17.99 | G300E | 1278503.68 | 10.03
901 | Story24 | B14 | 50 MPa RC Beam (37.5 cm x 25 cm) | Beam | 50MPa | Concrete Rectangular | 250 | 375 | 937.5 | 7037.5 | 0.66 | 1614.11 | G300E | 3349556.77 | 26.28 | G300E | 3367153.45 | 26.42
902 | Story24 | B15 | 50 MPa RC Beam (37.5 cm x 25 cm) | Beam | 50MPa | Concrete Rectangular | 250 | 375 | 937.5 | 4637.5 | 0.43 | 1063.65 | G300E | 2230057.81 | 17.5 | G300E | 2303391.18 | 18.07
903 | Story24 | B16 | 50 MPa RC Beam (37.5 cm x 25 cm) | Beam | 50MPa | Concrete Rectangular | 250 | 375 | 937.5 | 7200 | 0.68 | 1651.38 | G300E | 4624500 | 36.29 | G300E | 3664471.88 | 28.75
904 | Story24 | B17 | 50 MPa RC Beam (37.5 cm x 25 cm) | Beam | 50MPa | Concrete Rectangular | 250 | 375 | 937.5 | 4637.5 | 0.43 | 1063.65 | G300E | 2445701.56 | 19.19 | G300E | 1278503.68 | 10.03
905 | Story24 | B18 | 50 MPa RC Beam (37.5 cm x 25 cm) | Beam | 50MPa | Concrete Rectangular | 250 | 375 | 937.5 | 7200 | 0.68 | 1651.38 | G300E | 4624200 | 36.28 | G300E | 3665842.88 | 28.76
906 | Story24 | B19 | 50 MPa RC Beam (37.5 cm x 25 cm) | Beam | 50MPa | Concrete Rectangular | 250 | 375 | 937.5 | 4637.5 | 0.43 | 1063.65 | G300E | 2229767.97 | 17.5 | G300E | 2303391.18 | 18.07
907 | Story24 | B2 | 50 MPa RC Beam (25 cm x 25 cm) | Beam | 50MPa | Concrete Rectangular | 250 | 250 | 625 | 4637.5 | 0.29 | 709.1 | G300E | 1753844.53 | 13.76 | G300E | 1157056.25 | 9.08
908 | Story24 | B20 | 50 MPa RC Beam (37.5 cm x 25 cm) | Beam | 50MPa | Concrete Rectangular | 250 | 375 | 937.5 | 7037.5 | 0.66 | 1614.11 | G300E | 3348677.08 | 26.27 | G300E | 3367153.45 | 26.42
909 | Story24 | B21 | 50 MPa RC Beam (37.5 cm x 25 cm) | Beam | 50MPa | Concrete Rectangular | 250 | 375 | 937.5 | 4637.5 | 0.43 | 1063.65 | G300E | 2292664.06 | 17.99 | G300E | 1278503.68 | 10.03
910 | Story24 | B22 | 50 MPa RC Beam (25 cm x 25 cm) | Beam | 50MPa | Concrete Rectangular | 250 | 250 | 625 | 7037.5 | 0.44 | 1076.07 | G300E | 3316715.1 | 26.02 | G300E | 1171743.75 | 9.19
911 | Story24 | B23 | 50 MPa RC Beam (25 cm x 25 cm) | Beam | 50MPa | Concrete Rectangular | 250 | 250 | 625 | 7037.5 | 0.44 | 1076.07 | G300E | 3190919.79 | 25.04 | G300E | 1562325 | 12.26
912 | Story24 | B24 | 50 MPa RC Beam (37.5 cm x 25 cm) | Beam | 50MPa | Concrete Rectangular | 250 | 375 | 937.5 | 4637.5 | 0.43 | 1063.65 | G300E | 2704821.88 | 21.22 | G300E | 2047169.3 | 16.06
913 | Story24 | B25 | 50 MPa RC Beam (37.5 cm x 25 cm) | Beam | 50MPa | Concrete Rectangular | 250 | 375 | 937.5 | 7037.5 | 0.66 | 1614.11 | G300E | 3521095.83 | 27.63 | G300E | 2288360.42 | 17.96
914 | Story24 | B26 | 50 MPa RC Beam (37.5 cm x 25 cm) | Beam | 50MPa | Concrete Rectangular | 250 | 375 | 937.5 | 4800 | 0.45 | 1100.92 | G300E | 3759900 | 29.5 | G300E | 2257949.25 | 17.72
915 | Story24 | B3 | 50 MPa RC Beam (37.5 cm x 25 cm) | Beam | 50MPa | Concrete Rectangular | 250 | 375 | 937.5 | 7037.5 | 0.66 | 1614.11 | G300E | 4081163.54 | 32.02 | G300E | 1683645.27 | 13.21
916 | Story24 | B30 | 50 MPa RC Beam (37.5 cm x 25 cm) | Beam | 50MPa | Concrete Rectangular | 250 | 375 | 937.5 | 4637.5 | 0.43 | 1063.65 | G300E | 3633191.41 | 28.51 | G300E | 2184037.15 | 17.14
917 | Story24 | B31 | 50 MPa RC Beam (37.5 cm x 25 cm) | Beam | 50MPa | Concrete Rectangular | 250 | 375 | 937.5 | 7037.5 | 0.66 | 1614.11 | G300E | 3428435.42 | 26.9 | G300E | 2276631.25 | 17.86
918 | Story24 | B32 | 50 MPa RC Beam (37.5 cm x 25 cm) | Beam | 50MPa | Concrete Rectangular | 250 | 375 | 937.5 | 4637.5 | 0.43 | 1063.65 | G300E | 2702792.97 | 21.21 | G300E | 2047169.3 | 16.06
919 | Story24 | B33 | 50 MPa RC Beam (25 cm x 25 cm) | Beam | 50MPa | Concrete Rectangular | 250 | 250 | 625 | 7037.5 | 0.44 | 1076.07 | G300E | 3054568.23 | 23.97 | G300E | 1562325 | 12.26
920 | Story24 | B34 | 50 MPa RC Beam (25 cm x 25 cm) | Beam | 50MPa | Concrete Rectangular | 250 | 250 | 625 | 7037.5 | 0.44 | 1076.07 | G300E | 3317594.79 | 26.03 | G300E | 1171743.75 | 9.19
921 | Story24 | B35 | 50 MPa RC Beam (37.5 cm x 25 cm) | Beam | 50MPa | Concrete Rectangular | 250 | 375 | 937.5 | 4637.5 | 0.43 | 1063.65 | G300E | 2705981.25 | 21.23 | G300E | 2047169.3 | 16.06
922 | Story24 | B36 | 50 MPa RC Beam (37.5 cm x 25 cm) | Beam | 50MPa | Concrete Rectangular | 250 | 375 | 937.5 | 7037.5 | 0.66 | 1614.11 | G300E | 3349556.77 | 26.28 | G300E | 3367153.45 | 26.42
923 | Story24 | B37 | 50 MPa RC Beam (37.5 cm x 25 cm) | Beam | 50MPa | Concrete Rectangular | 250 | 375 | 937.5 | 4800 | 0.45 | 1100.92 | G300E | 3761400 | 29.51 | G300E | 2257940.25 | 17.72
924 | Story24 | B38 | 50 MPa RC Beam (37.5 cm x 25 cm) | Beam | 50MPa | Concrete Rectangular | 250 | 375 | 937.5 | 7037.5 | 0.66 | 1614.11 | G300E | 4520127.6 | 35.47 | G300E | 3582944.1 | 28.11
925 | Story24 | B4 | 50 MPa RC Beam (25 cm x 25 cm) | Beam | 50MPa | Concrete Rectangular | 250 | 250 | 625 | 4637.5 | 0.29 | 709.1 | G300E | 1984850 | 15.57 | G300E | 1065465.62 | 8.36
926 | Story24 | B40 | 50 MPa RC Beam (37.5 cm x 25 cm) | Beam | 50MPa | Concrete Rectangular | 250 | 375 | 937.5 | 7037.5 | 0.66 | 1614.11 | G300E | 4521007.29 | 35.47 | G300E | 3582327.58 | 28.11
927 | Story24 | B41 | 50 MPa RC Beam (37.5 cm x 25 cm) | Beam | 50MPa | Concrete Rectangular | 250 | 375 | 937.5 | 4637.5 | 0.43 | 1063.65 | G300E | 3437315 | 26.97 | G300E | 2683214.6 | 21.05
928 | Story24 | B42 | 50 MPa RC Beam (37.5 cm x 25 cm) | Beam | 50MPa | Concrete Rectangular | 250 | 375 | 937.5 | 7037.5 | 0.66 | 1614.11 | G300E | 3364804.69 | 26.4 | G300E | 3367153.45 | 26.42
929 | Story24 | B43 | 50 MPa RC Beam (37.5 cm x 25 cm) | Beam | 50MPa | Concrete Rectangular | 250 | 375 | 937.5 | 4637.5 | 0.43 | 1063.65 | G300E | 2703952.34 | 21.22 | G300E | 2303391.18 | 18.07
930 | Story24 | B44 | 50 MPa RC Beam (25 cm x 25 cm) | Beam | 50MPa | Concrete Rectangular | 250 | 250 | 625 | 7037.5 | 0.44 | 1076.07 | G300E | 3407616.15 | 26.74 | G300E | 1088173.44 | 8.54
931 | Story24 | B45 | 50 MPa RC Beam (25 cm x 25 cm) | Beam | 50MPa | Concrete Rectangular | 250 | 250 | 625 | 7037.5 | 0.44 | 1076.07 | G300E | 3175965.1 | 24.92 | G300E | 975231.83 | 7.65
932 | Story24 | B46 | 50 MPa RC Beam (37.5 cm x 25 cm) | Beam | 50MPa | Concrete Rectangular | 250 | 375 | 937.5 | 4637.5 | 0.43 | 1063.65 | G300E | 2293533.59 | 18 | G300E | 1278503.68 | 10.03
933 | Story24 | B47 | 50 MPa RC Beam (37.5 cm x 25 cm) | Beam | 50MPa | Concrete Rectangular | 250 | 375 | 937.5 | 7037.5 | 0.66 | 1614.11 | G300E | 4081163.54 | 32.02 | G300E | 1683638.67 | 13.21
934 | Story24 | B48 | 50 MPa RC Beam (37.5 cm x 25 cm) | Beam | 50MPa | Concrete Rectangular | 250 | 375 | 937.5 | 4637.5 | 0.43 | 1063.65 | G300E | 2326865.62 | 18.26 | G300E | 2303391.18 | 18.07
935 | Story24 | B49 | 50 MPa RC Beam (37.5 cm x 25 cm) | Beam | 50MPa | Concrete Rectangular | 250 | 375 | 937.5 | 7037.5 | 0.66 | 1614.11 | G300E | 4526871.88 | 35.52 | G300E | 1301337.48 | 10.21
936 | Story24 | B5 | 50 MPa RC Beam (37.5 cm x 25 cm) | Beam | 50MPa | Concrete Rectangular | 250 | 375 | 937.5 | 7037.5 | 0.66 | 1614.11 | G300E | 4526871.88 | 35.52 | G300E | 1301355.07 | 10.21
937 | Story24 | B50 | 50 MPa RC Beam (37.5 cm x 25 cm) | Beam | 50MPa | Concrete Rectangular | 250 | 375 | 937.5 | 4637.5 | 0.43 | 1063.65 | G300E | 2450049.22 | 19.22 | G300E | 1278503.68 | 10.03
938 | Story24 | B51 | 50 MPa RC Beam (37.5 cm x 25 cm) | Beam | 50MPa | Concrete Rectangular | 250 | 375 | 937.5 | 7037.5 | 0.66 | 1614.11 | G300E | 4526871.88 | 35.52 | G300E | 1301334.18 | 10.21
939 | Story24 | B52 | 50 MPa RC Beam (37.5 cm x 25 cm) | Beam | 50MPa | Concrete Rectangular | 250 | 375 | 937.5 | 4637.5 | 0.43 | 1063.65 | G300E | 2327155.47 | 18.26 | G300E | 2303391.18 | 18.07
940 | Story24 | B53 | 50 MPa RC Beam (37.5 cm x 25 cm) | Beam | 50MPa | Concrete Rectangular | 250 | 375 | 937.5 | 7037.5 | 0.66 | 1614.11 | G300E | 4080870.31 | 32.02 | G300E | 1683635.37 | 13.21
941 | Story24 | B54 | 50 MPa RC Beam (37.5 cm x 25 cm) | Beam | 50MPa | Concrete Rectangular | 250 | 375 | 937.5 | 4637.5 | 0.43 | 1063.65 | G300E | 2307156.25 | 18.1 | G300E | 1406614.62 | 11.04
942 | Story24 | B55 | 50 MPa RC Beam (25 cm x 25 cm) | Beam | 50MPa | Concrete Rectangular | 250 | 250 | 625 | 7037.5 | 0.44 | 1076.07 | G300E | 3106763.02 | 24.38 | G300E | 975231.83 | 7.65
943 | Story24 | B56 | 50 MPa RC Beam (25 cm x 25 cm) | Beam | 50MPa | Concrete Rectangular | 250 | 250 | 625 | 4637.5 | 0.29 | 709.1 | G300E | 1761090.62 | 13.82 | G300E | 1157056.25 | 9.08
944 | Story24 | B57 | 50 MPa RC Beam (25 cm x 25 cm) | Beam | 50MPa | Concrete Rectangular | 250 | 250 | 625 | 4637.5 | 0.29 | 709.1 | G300E | 2001950.78 | 15.71 | G300E | 1065465.62 | 8.36
945 | Story24 | B58 | 50 MPa RC Beam (25 cm x 25 cm) | Beam | 50MPa | Concrete Rectangular | 250 | 250 | 625 | 4637.5 | 0.29 | 709.1 | G300E | 1979632.81 | 15.53 | G300E | 1052712.5 | 8.26
946 | Story24 | B59 | 50 MPa RC Beam (25 cm x 25 cm) | Beam | 50MPa | Concrete Rectangular | 250 | 250 | 625 | 4637.5 | 0.29 | 709.1 | G300E | 2001950.78 | 15.71 | G300E | 1065465.62 | 8.36
947 | Story24 | B6 | 50 MPa RC Beam (25 cm x 25 cm) | Beam | 50MPa | Concrete Rectangular | 250 | 250 | 625 | 4637.5 | 0.29 | 709.1 | G300E | 1961372.66 | 15.39 | G300E | 1053871.88 | 8.27
948 | Story24 | B60 | 50 MPa RC Beam (25 cm x 25 cm) | Beam | 50MPa | Concrete Rectangular | 250 | 250 | 625 | 4637.5 | 0.29 | 709.1 | G300E | 1761090.62 | 13.82 | G300E | 1157056.25 | 9.08
949 | Story24 | B7 | 50 MPa RC Beam (37.5 cm x 25 cm) | Beam | 50MPa | Concrete Rectangular | 250 | 375 | 937.5 | 7037.5 | 0.66 | 1614.11 | G300E | 4526871.88 | 35.52 | G300E | 1301355.07 | 10.21
950 | Story24 | B8 | 50 MPa RC Beam (25 cm x 25 cm) | Beam | 50MPa | Concrete Rectangular | 250 | 250 | 625 | 4637.5 | 0.29 | 709.1 | G300E | 1984850 | 15.57 | G300E | 1065465.62 | 8.36
951 | Story24 | B9 | 50 MPa RC Beam (37.5 cm x 25 cm) | Beam | 50MPa | Concrete Rectangular | 250 | 375 | 937.5 | 7037.5 | 0.66 | 1614.11 | G300E | 4081163.54 | 32.02 | G300E | 1683645.27 | 13.21
952 | Story25 | B1 | 50 MPa RC Beam (25 cm x 25 cm) | Beam | 50MPa | Concrete Rectangular | 250 | 250 | 625 | 7025 | 0.44 | 1074.16 | G300E | 3840333.33 | 30.13 | G300E | 1039066.29 | 8.15
953 | Story25 | B10 | 50 MPa RC Beam (25 cm x 25 cm) | Beam | 50MPa | Concrete Rectangular | 250 | 250 | 625 | 4625 | 0.29 | 707.19 | G300E | 1814156.25 | 14.23 | G300E | 1230250 | 9.65
954 | Story25 | B11 | 50 MPa RC Beam (25 cm x 25 cm) | Beam | 50MPa | Concrete Rectangular | 250 | 250 | 625 | 7025 | 0.44 | 1074.16 | G300E | 3839747.92 | 30.13 | G300E | 1040237.12 | 8.16
955 | Story25 | B12 | 50 MPa RC Beam (25 cm x 25 cm) | Beam | 50MPa | Concrete Rectangular | 250 | 250 | 625 | 7025 | 0.44 | 1074.16 | G300E | 3282723.96 | 25.76 | G300E | 1170833.33 | 9.19
956 | Story25 | B13 | 50 MPa RC Beam (37.5 cm x 25 cm) | Beam | 50MPa | Concrete Rectangular | 250 | 375 | 937.5 | 4625 | 0.43 | 1060.78 | G300E | 2118828.12 | 16.63 | G300E | 1275057.58 | 10
957 | Story25 | B14 | 50 MPa RC Beam (37.5 cm x 25 cm) | Beam | 50MPa | Concrete Rectangular | 250 | 375 | 937.5 | 7025 | 0.66 | 1611.24 | G300E | 3357071.88 | 26.34 | G300E | 3361172.72 | 26.37
958 | Story25 | B15 | 50 MPa RC Beam (37.5 cm x 25 cm) | Beam | 50MPa | Concrete Rectangular | 250 | 375 | 937.5 | 4625 | 0.43 | 1060.78 | G300E | 2326375 | 18.25 | G300E | 2297182.58 | 18.02
959 | Story25 | B16 | 50 MPa RC Beam (37.5 cm x 25 cm) | Beam | 50MPa | Concrete Rectangular | 250 | 375 | 937.5 | 7200 | 0.68 | 1651.38 | G300E | 4675200 | 36.68 | G300E | 3672979.12 | 28.82
960 | Story25 | B17 | 50 MPa RC Beam (37.5 cm x 25 cm) | Beam | 50MPa | Concrete Rectangular | 250 | 375 | 937.5 | 4625 | 0.43 | 1060.78 | G300E | 2444312.5 | 19.18 | G300E | 1275057.58 | 10
961 | Story25 | B18 | 50 MPa RC Beam (37.5 cm x 25 cm) | Beam | 50MPa | Concrete Rectangular | 250 | 375 | 937.5 | 7200 | 0.68 | 1651.38 | G300E | 4673700 | 36.67 | G300E | 3674347.88 | 28.83
962 | Story25 | B19 | 50 MPa RC Beam (37.5 cm x 25 cm) | Beam | 50MPa | Concrete Rectangular | 250 | 375 | 937.5 | 4625 | 0.43 | 1060.78 | G300E | 2326085.94 | 18.25 | G300E | 2297182.58 | 18.02
963 | Story25 | B2 | 50 MPa RC Beam (25 cm x 25 cm) | Beam | 50MPa | Concrete Rectangular | 250 | 250 | 625 | 4625 | 0.29 | 707.19 | G300E | 1814156.25 | 14.23 | G300E | 1230250 | 9.65
964 | Story25 | B20 | 50 MPa RC Beam (37.5 cm x 25 cm) | Beam | 50MPa | Concrete Rectangular | 250 | 375 | 937.5 | 7025 | 0.66 | 1611.24 | G300E | 3357364.58 | 26.34 | G300E | 3361172.72 | 26.37
965 | Story25 | B21 | 50 MPa RC Beam (37.5 cm x 25 cm) | Beam | 50MPa | Concrete Rectangular | 250 | 375 | 937.5 | 4625 | 0.43 | 1060.78 | G300E | 2118828.12 | 16.63 | G300E | 1275057.58 | 10
966 | Story25 | B22 | 50 MPa RC Beam (25 cm x 25 cm) | Beam | 50MPa | Concrete Rectangular | 250 | 250 | 625 | 7025 | 0.44 | 1074.16 | G300E | 3282138.54 | 25.75 | G300E | 1170833.33 | 9.19
967 | Story25 | B23 | 50 MPa RC Beam (25 cm x 25 cm) | Beam | 50MPa | Concrete Rectangular | 250 | 250 | 625 | 7025 | 0.44 | 1074.16 | G300E | 3133735.42 | 24.59 | G300E | 1559550 | 12.24
968 | Story25 | B24 | 50 MPa RC Beam (37.5 cm x 25 cm) | Beam | 50MPa | Concrete Rectangular | 250 | 375 | 937.5 | 4625 | 0.43 | 1060.78 | G300E | 2748406.25 | 21.57 | G300E | 2041651.33 | 16.02
969 | Story25 | B25 | 50 MPa RC Beam (37.5 cm x 25 cm) | Beam | 50MPa | Concrete Rectangular | 250 | 375 | 937.5 | 7025 | 0.66 | 1611.24 | G300E | 3514841.67 | 27.58 | G300E | 2367425 | 18.58
970 | Story25 | B26 | 50 MPa RC Beam (37.5 cm x 25 cm) | Beam | 50MPa | Concrete Rectangular | 250 | 375 | 937.5 | 4800 | 0.45 | 1100.92 | G300E | 3880200 | 30.45 | G300E | 2298576.75 | 18.04
971 | Story25 | B3 | 50 MPa RC Beam (37.5 cm x 25 cm) | Beam | 50MPa | Concrete Rectangular | 250 | 375 | 937.5 | 7025 | 0.66 | 1611.24 | G300E | 4006298.96 | 31.43 | G300E | 1589593.58 | 12.47
972 | Story25 | B30 | 50 MPa RC Beam (37.5 cm x 25 cm) | Beam | 50MPa | Concrete Rectangular | 250 | 375 | 937.5 | 4625 | 0.43 | 1060.78 | G300E | 3740179.69 | 29.35 | G300E | 2216146.8 | 17.39
973 | Story25 | B31 | 50 MPa RC Beam (37.5 cm x 25 cm) | Beam | 50MPa | Concrete Rectangular | 250 | 375 | 937.5 | 7025 | 0.66 | 1611.24 | G300E | 3422345.83 | 26.85 | G300E | 2358058.33 | 18.5
974 | Story25 | B32 | 50 MPa RC Beam (37.5 cm x 25 cm) | Beam | 50MPa | Concrete Rectangular | 250 | 375 | 937.5 | 4625 | 0.43 | 1060.78 | G300E | 2746093.75 | 21.55 | G300E | 2041651.33 | 16.02
975 | Story25 | B33 | 50 MPa RC Beam (25 cm x 25 cm) | Beam | 50MPa | Concrete Rectangular | 250 | 250 | 625 | 7025 | 0.44 | 1074.16 | G300E | 3134320.83 | 24.59 | G300E | 1559550 | 12.24
976 | Story25 | B34 | 50 MPa RC Beam (25 cm x 25 cm) | Beam | 50MPa | Concrete Rectangular | 250 | 250 | 625 | 7025 | 0.44 | 1074.16 | G300E | 3282723.96 | 25.76 | G300E | 1169662.5 | 9.18
977 | Story25 | B35 | 50 MPa RC Beam (37.5 cm x 25 cm) | Beam | 50MPa | Concrete Rectangular | 250 | 375 | 937.5 | 4625 | 0.43 | 1060.78 | G300E | 2747828.12 | 21.56 | G300E | 2041651.33 | 16.02
978 | Story25 | B36 | 50 MPa RC Beam (37.5 cm x 25 cm) | Beam | 50MPa | Concrete Rectangular | 250 | 375 | 937.5 | 7025 | 0.66 | 1611.24 | G300E | 3357364.58 | 26.34 | G300E | 3361172.72 | 26.37
979 | Story25 | B37 | 50 MPa RC Beam (37.5 cm x 25 cm) | Beam | 50MPa | Concrete Rectangular | 250 | 375 | 937.5 | 4800 | 0.45 | 1100.92 | G300E | 3880800 | 30.45 | G300E | 2298588 | 18.04
980 | Story25 | B38 | 50 MPa RC Beam (37.5 cm x 25 cm) | Beam | 50MPa | Concrete Rectangular | 250 | 375 | 937.5 | 7025 | 0.66 | 1611.24 | G300E | 4561859.38 | 35.79 | G300E | 3583709.72 | 28.12
981 | Story25 | B4 | 50 MPa RC Beam (25 cm x 25 cm) | Beam | 50MPa | Concrete Rectangular | 250 | 250 | 625 | 4625 | 0.29 | 707.19 | G300E | 1985570.31 | 15.58 | G300E | 1147000 | 9
982 | Story25 | B40 | 50 MPa RC Beam (37.5 cm x 25 cm) | Beam | 50MPa | Concrete Rectangular | 250 | 375 | 937.5 | 7025 | 0.66 | 1611.24 | G300E | 4562444.79 | 35.8 | G300E | 3584247.57 | 28.12
983 | Story25 | B41 | 50 MPa RC Beam (37.5 cm x 25 cm) | Beam | 50MPa | Concrete Rectangular | 250 | 375 | 937.5 | 4625 | 0.43 | 1060.78 | G300E | 3550458.33 | 27.86 | G300E | 2684344.22 | 21.06
984 | Story25 | B42 | 50 MPa RC Beam (37.5 cm x 25 cm) | Beam | 50MPa | Concrete Rectangular | 250 | 375 | 937.5 | 7025 | 0.66 | 1611.24 | G300E | 3373463.54 | 26.47 | G300E | 3361172.72 | 26.37
985 | Story25 | B43 | 50 MPa RC Beam (37.5 cm x 25 cm) | Beam | 50MPa | Concrete Rectangular | 250 | 375 | 937.5 | 4625 | 0.43 | 1060.78 | G300E | 2746093.75 | 21.55 | G300E | 2169416.95 | 17.02
986 | Story25 | B44 | 50 MPa RC Beam (25 cm x 25 cm) | Beam | 50MPa | Concrete Rectangular | 250 | 250 | 625 | 7025 | 0.44 | 1074.16 | G300E | 3369658.33 | 26.44 | G300E | 1025650 | 8.05
987 | Story25 | B45 | 50 MPa RC Beam (25 cm x 25 cm) | Beam | 50MPa | Concrete Rectangular | 250 | 250 | 625 | 7025 | 0.44 | 1074.16 | G300E | 3177641.67 | 24.93 | G300E | 1039066.29 | 8.15
988 | Story25 | B46 | 50 MPa RC Beam (37.5 cm x 25 cm) | Beam | 50MPa | Concrete Rectangular | 250 | 375 | 937.5 | 4625 | 0.43 | 1060.78 | G300E | 2117960.94 | 16.62 | G300E | 1275057.58 | 10
989 | Story25 | B47 | 50 MPa RC Beam (37.5 cm x 25 cm) | Beam | 50MPa | Concrete Rectangular | 250 | 375 | 937.5 | 7025 | 0.66 | 1611.24 | G300E | 4006298.96 | 31.43 | G300E | 1589583.7 | 12.47
990 | Story25 | B48 | 50 MPa RC Beam (37.5 cm x 25 cm) | Beam | 50MPa | Concrete Rectangular | 250 | 375 | 937.5 | 4625 | 0.43 | 1060.78 | G300E | 2328687.5 | 18.27 | G300E | 2297182.58 | 18.02
991 | Story25 | B49 | 50 MPa RC Beam (37.5 cm x 25 cm) | Beam | 50MPa | Concrete Rectangular | 250 | 375 | 937.5 | 7025 | 0.66 | 1611.24 | G300E | 4576787.5 | 35.91 | G300E | 1342248.46 | 10.53
992 | Story25 | B5 | 50 MPa RC Beam (37.5 cm x 25 cm) | Beam | 50MPa | Concrete Rectangular | 250 | 375 | 937.5 | 7025 | 0.66 | 1611.24 | G300E | 4577080.21 | 35.91 | G300E | 1342267.12 | 10.53
993 | Story25 | B50 | 50 MPa RC Beam (37.5 cm x 25 cm) | Beam | 50MPa | Concrete Rectangular | 250 | 375 | 937.5 | 4625 | 0.43 | 1060.78 | G300E | 2446914.06 | 19.2 | G300E | 1275057.58 | 10
994 | Story25 | B51 | 50 MPa RC Beam (37.5 cm x 25 cm) | Beam | 50MPa | Concrete Rectangular | 250 | 375 | 937.5 | 7025 | 0.66 | 1611.24 | G300E | 4576787.5 | 35.91 | G300E | 1342245.16 | 10.53
995 | Story25 | B52 | 50 MPa RC Beam (37.5 cm x 25 cm) | Beam | 50MPa | Concrete Rectangular | 250 | 375 | 937.5 | 4625 | 0.43 | 1060.78 | G300E | 2329265.62 | 18.28 | G300E | 2297182.58 | 18.02
996 | Story25 | B53 | 50 MPa RC Beam (37.5 cm x 25 cm) | Beam | 50MPa | Concrete Rectangular | 250 | 375 | 937.5 | 7025 | 0.66 | 1611.24 | G300E | 4006006.25 | 31.43 | G300E | 1589576.02 | 12.47
997 | Story25 | B54 | 50 MPa RC Beam (37.5 cm x 25 cm) | Beam | 50MPa | Concrete Rectangular | 250 | 375 | 937.5 | 4625 | 0.43 | 1060.78 | G300E | 2123453.12 | 16.66 | G300E | 1275057.58 | 10
998 | Story25 | B55 | 50 MPa RC Beam (25 cm x 25 cm) | Beam | 50MPa | Concrete Rectangular | 250 | 250 | 625 | 7025 | 0.44 | 1074.16 | G300E | 3177641.67 | 24.93 | G300E | 1041407.95 | 8.17
999 | Story25 | B56 | 50 MPa RC Beam (25 cm x 25 cm) | Beam | 50MPa | Concrete Rectangular | 250 | 250 | 625 | 4625 | 0.29 | 707.19 | G300E | 1812132.81 | 14.22 | G300E | 1230250 | 9.65
1000 | Story25 | B57 | 50 MPa RC Beam (25 cm x 25 cm) | Beam | 50MPa | Concrete Rectangular | 250 | 250 | 625 | 4625 | 0.29 | 707.19 | G300E | 1995398.44 | 15.66 | G300E | 1147000 | 9
1001 | Story25 | B58 | 50 MPa RC Beam (25 cm x 25 cm) | Beam | 50MPa | Concrete Rectangular | 250 | 250 | 625 | 4625 | 0.29 | 707.19 | G300E | 1976609.38 | 15.51 | G300E | 1135437.5 | 8.91
1002 | Story25 | B59 | 50 MPa RC Beam (25 cm x 25 cm) | Beam | 50MPa | Concrete Rectangular | 250 | 250 | 625 | 4625 | 0.29 | 707.19 | G300E | 1995687.5 | 15.66 | G300E | 1147000 | 9
1003 | Story25 | B6 | 50 MPa RC Beam (25 cm x 25 cm) | Beam | 50MPa | Concrete Rectangular | 250 | 250 | 625 | 4625 | 0.29 | 707.19 | G300E | 1965046.88 | 15.42 | G300E | 1135437.5 | 8.91
1004 | Story25 | B60 | 50 MPa RC Beam (25 cm x 25 cm) | Beam | 50MPa | Concrete Rectangular | 250 | 250 | 625 | 4625 | 0.29 | 707.19 | G300E | 1812421.88 | 14.22 | G300E | 1230250 | 9.65
1005 | Story25 | B7 | 50 MPa RC Beam (37.5 cm x 25 cm) | Beam | 50MPa | Concrete Rectangular | 250 | 375 | 937.5 | 7025 | 0.66 | 1611.24 | G300E | 4577080.21 | 35.91 | G300E | 1342267.12 | 10.53
1006 | Story25 | B8 | 50 MPa RC Beam (25 cm x 25 cm) | Beam | 50MPa | Concrete Rectangular | 250 | 250 | 625 | 4625 | 0.29 | 707.19 | G300E | 1985281.25 | 15.58 | G300E | 1147000 | 9
1007 | Story25 | B9 | 50 MPa RC Beam (37.5 cm x 25 cm) | Beam | 50MPa | Concrete Rectangular | 250 | 375 | 937.5 | 7025 | 0.66 | 1611.24 | G300E | 4006006.25 | 31.43 | G300E | 1589594.68 | 12.47
1008 | Story26 | B1 | 50 MPa RC Beam (25 cm x 25 cm) | Beam | 50MPa | Concrete Rectangular | 250 | 250 | 625 | 7025 | 0.44 | 1074.16 | G300E | 3750471.88 | 29.43 | G300E | 859928.79 | 6.75
1009 | Story26 | B10 | 50 MPa RC Beam (25 cm x 25 cm) | Beam | 50MPa | Concrete Rectangular | 250 | 250 | 625 | 4625 | 0.29 | 707.19 | G300E | 1670781.25 | 13.11 | G300E | 959687.5 | 7.53
1010 | Story26 | B11 | 50 MPa RC Beam (25 cm x 25 cm) | Beam | 50MPa | Concrete Rectangular | 250 | 250 | 625 | 7025 | 0.44 | 1074.16 | G300E | 3750471.88 | 29.43 | G300E | 859928.79 | 6.75
1011 | Story26 | B12 | 50 MPa RC Beam (25 cm x 25 cm) | Beam | 50MPa | Concrete Rectangular | 250 | 250 | 625 | 7025 | 0.44 | 1074.16 | G300E | 3271308.33 | 25.67 | G300E | 1169662.5 | 9.18
1012 | Story26 | B13 | 50 MPa RC Beam (37.5 cm x 25 cm) | Beam | 50MPa | Concrete Rectangular | 250 | 375 | 937.5 | 4625 | 0.43 | 1060.78 | G300E | 2189359.38 | 17.18 | G300E | 1786120.08 | 14.01
1013 | Story26 | B14 | 50 MPa RC Beam (37.5 cm x 25 cm) | Beam | 50MPa | Concrete Rectangular | 250 | 375 | 937.5 | 7025 | 0.66 | 1611.24 | G300E | 3083096.88 | 24.19 | G300E | 3361172.72 | 26.37
1014 | Story26 | B15 | 50 MPa RC Beam (37.5 cm x 25 cm) | Beam | 50MPa | Concrete Rectangular | 250 | 375 | 937.5 | 4625 | 0.43 | 1060.78 | G300E | 1898273.44 | 14.89 | G300E | 2297182.58 | 18.02
1015 | Story26 | B16 | 50 MPa RC Beam (37.5 cm x 25 cm) | Beam | 50MPa | Concrete Rectangular | 250 | 375 | 937.5 | 7200 | 0.68 | 1651.38 | G300E | 4462500 | 35.01 | G300E | 3658019.25 | 28.7
1016 | Story26 | B17 | 50 MPa RC Beam (37.5 cm x 25 cm) | Beam | 50MPa | Concrete Rectangular | 250 | 375 | 937.5 | 4625 | 0.43 | 1060.78 | G300E | 1860984.38 | 14.6 | G300E | 1275057.58 | 10
1017 | Story26 | B18 | 50 MPa RC Beam (37.5 cm x 25 cm) | Beam | 50MPa | Concrete Rectangular | 250 | 375 | 937.5 | 7200 | 0.68 | 1651.38 | G300E | 4461600 | 35.01 | G300E | 3657988.88 | 28.7
1018 | Story26 | B19 | 50 MPa RC Beam (37.5 cm x 25 cm) | Beam | 50MPa | Concrete Rectangular | 250 | 375 | 937.5 | 4625 | 0.43 | 1060.78 | G300E | 1898273.44 | 14.89 | G300E | 2297182.58 | 18.02
1019 | Story26 | B2 | 50 MPa RC Beam (25 cm x 25 cm) | Beam | 50MPa | Concrete Rectangular | 250 | 250 | 625 | 4625 | 0.29 | 707.19 | G300E | 1670492.19 | 13.11 | G300E | 959687.5 | 7.53
1020 | Story26 | B20 | 50 MPa RC Beam (37.5 cm x 25 cm) | Beam | 50MPa | Concrete Rectangular | 250 | 375 | 937.5 | 7025 | 0.66 | 1611.24 | G300E | 3083096.88 | 24.19 | G300E | 3361172.72 | 26.37
1021 | Story26 | B21 | 50 MPa RC Beam (37.5 cm x 25 cm) | Beam | 50MPa | Concrete Rectangular | 250 | 375 | 937.5 | 4625 | 0.43 | 1060.78 | G300E | 2189359.38 | 17.18 | G300E | 1786120.08 | 14.01
1022 | Story26 | B22 | 50 MPa RC Beam (25 cm x 25 cm) | Beam | 50MPa | Concrete Rectangular | 250 | 250 | 625 | 7025 | 0.44 | 1074.16 | G300E | 3270722.92 | 25.66 | G300E | 1169662.5 | 9.18
1023 | Story26 | B23 | 50 MPa RC Beam (25 cm x 25 cm) | Beam | 50MPa | Concrete Rectangular | 250 | 250 | 625 | 7025 | 0.44 | 1074.16 | G300E | 3116172.92 | 24.45 | G300E | 1559550 | 12.24
1024 | Story26 | B24 | 50 MPa RC Beam (37.5 cm x 25 cm) | Beam | 50MPa | Concrete Rectangular | 250 | 375 | 937.5 | 4625 | 0.43 | 1060.78 | G300E | 2483625 | 19.49 | G300E | 2297182.58 | 18.02
1025 | Story26 | B25 | 50 MPa RC Beam (37.5 cm x 25 cm) | Beam | 50MPa | Concrete Rectangular | 250 | 375 | 937.5 | 7025 | 0.66 | 1611.24 | G300E | 3556406.25 | 27.9 | G300E | 2070033.33 | 16.24
1026 | Story26 | B26 | 50 MPa RC Beam (37.5 cm x 25 cm) | Beam | 50MPa | Concrete Rectangular | 250 | 375 | 937.5 | 4800 | 0.45 | 1100.92 | G300E | 3508800 | 27.53 | G300E | 2619633.75 | 20.55
1027 | Story26 | B3 | 50 MPa RC Beam (37.5 cm x 25 cm) | Beam | 50MPa | Concrete Rectangular | 250 | 375 | 937.5 | 7025 | 0.66 | 1611.24 | G300E | 3815453.12 | 29.94 | G300E | 1808647.72 | 14.19
1028 | Story26 | B30 | 50 MPa RC Beam (37.5 cm x 25 cm) | Beam | 50MPa | Concrete Rectangular | 250 | 375 | 937.5 | 4625 | 0.43 | 1060.78 | G300E | 3380585.94 | 26.53 | G300E | 2524104.59 | 19.81
1029 | Story26 | B31 | 50 MPa RC Beam (37.5 cm x 25 cm) | Beam | 50MPa | Concrete Rectangular | 250 | 375 | 937.5 | 7025 | 0.66 | 1611.24 | G300E | 3555820.83 | 27.9 | G300E | 2070033.33 | 16.24
1030 | Story26 | B32 | 50 MPa RC Beam (37.5 cm x 25 cm) | Beam | 50MPa | Concrete Rectangular | 250 | 375 | 937.5 | 4625 | 0.43 | 1060.78 | G300E | 2484492.19 | 19.49 | G300E | 2297182.58 | 18.02
1031 | Story26 | B33 | 50 MPa RC Beam (25 cm x 25 cm) | Beam | 50MPa | Concrete Rectangular | 250 | 250 | 625 | 7025 | 0.44 | 1074.16 | G300E | 3115587.5 | 24.45 | G300E | 1559550 | 12.24
1032 | Story26 | B34 | 50 MPa RC Beam (25 cm x 25 cm) | Beam | 50MPa | Concrete Rectangular | 250 | 250 | 625 | 7025 | 0.44 | 1074.16 | G300E | 3271308.33 | 25.67 | G300E | 1169662.5 | 9.18
1033 | Story26 | B35 | 50 MPa RC Beam (37.5 cm x 25 cm) | Beam | 50MPa | Concrete Rectangular | 250 | 375 | 937.5 | 4625 | 0.43 | 1060.78 | G300E | 2483335.94 | 19.49 | G300E | 2297182.58 | 18.02
1034 | Story26 | B36 | 50 MPa RC Beam (37.5 cm x 25 cm) | Beam | 50MPa | Concrete Rectangular | 250 | 375 | 937.5 | 7025 | 0.66 | 1611.24 | G300E | 3083096.88 | 24.19 | G300E | 3361172.72 | 26.37
1035 | Story26 | B37 | 50 MPa RC Beam (37.5 cm x 25 cm) | Beam | 50MPa | Concrete Rectangular | 250 | 375 | 937.5 | 4800 | 0.45 | 1100.92 | G300E | 3509100 | 27.53 | G300E | 2619652.88 | 20.55
1036 | Story26 | B38 | 50 MPa RC Beam (37.5 cm x 25 cm) | Beam | 50MPa | Concrete Rectangular | 250 | 375 | 937.5 | 7025 | 0.66 | 1611.24 | G300E | 4354036.46 | 34.16 | G300E | 3569111.26 | 28
1037 | Story26 | B4 | 50 MPa RC Beam (25 cm x 25 cm) | Beam | 50MPa | Concrete Rectangular | 250 | 250 | 625 | 4625 | 0.29 | 707.19 | G300E | 1673382.81 | 13.13 | G300E | 835968.75 | 6.56
1038 | Story26 | B40 | 50 MPa RC Beam (37.5 cm x 25 cm) | Beam | 50MPa | Concrete Rectangular | 250 | 375 | 937.5 | 7025 | 0.66 | 1611.24 | G300E | 4354036.46 | 34.16 | G300E | 3569134.31 | 28
1039 | Story26 | B41 | 50 MPa RC Beam (37.5 cm x 25 cm) | Beam | 50MPa | Concrete Rectangular | 250 | 375 | 937.5 | 4625 | 0.43 | 1060.78 | G300E | 3384921.88 | 26.56 | G300E | 2524199.98 | 19.81
1040 | Story26 | B42 | 50 MPa RC Beam (37.5 cm x 25 cm) | Beam | 50MPa | Concrete Rectangular | 250 | 375 | 937.5 | 7025 | 0.66 | 1611.24 | G300E | 3081340.62 | 24.18 | G300E | 3361172.72 | 26.37
1041 | Story26 | B43 | 50 MPa RC Beam (37.5 cm x 25 cm) | Beam | 50MPa | Concrete Rectangular | 250 | 375 | 937.5 | 4625 | 0.43 | 1060.78 | G300E | 2485937.5 | 19.51 | G300E | 2297182.58 | 18.02
1042 | Story26 | B44 | 50 MPa RC Beam (25 cm x 25 cm) | Beam | 50MPa | Concrete Rectangular | 250 | 250 | 625 | 7025 | 0.44 | 1074.16 | G300E | 3273064.58 | 25.68 | G300E | 1169662.5 | 9.18
1043 | Story26 | B45 | 50 MPa RC Beam (25 cm x 25 cm) | Beam | 50MPa | Concrete Rectangular | 250 | 250 | 625 | 7025 | 0.44 | 1074.16 | G300E | 3750179.17 | 29.43 | G300E | 858757.95 | 6.74
1044 | Story26 | B46 | 50 MPa RC Beam (37.5 cm x 25 cm) | Beam | 50MPa | Concrete Rectangular | 250 | 375 | 937.5 | 4625 | 0.43 | 1060.78 | G300E | 2189359.38 | 17.18 | G300E | 1786120.08 | 14.01
1045 | Story26 | B47 | 50 MPa RC Beam (37.5 cm x 25 cm) | Beam | 50MPa | Concrete Rectangular | 250 | 375 | 937.5 | 7025 | 0.66 | 1611.24 | G300E | 3815453.12 | 29.94 | G300E | 1808647.72 | 14.19
1046 | Story26 | B48 | 50 MPa RC Beam (37.5 cm x 25 cm) | Beam | 50MPa | Concrete Rectangular | 250 | 375 | 937.5 | 4625 | 0.43 | 1060.78 | G300E | 1898562.5 | 14.9 | G300E | 2297182.58 | 18.02
1047 | Story26 | B49 | 50 MPa RC Beam (37.5 cm x 25 cm) | Beam | 50MPa | Concrete Rectangular | 250 | 375 | 937.5 | 7025 | 0.66 | 1611.24 | G300E | 4082403.12 | 32.03 | G300E | 1420516.47 | 11.15
1048 | Story26 | B5 | 50 MPa RC Beam (37.5 cm x 25 cm) | Beam | 50MPa | Concrete Rectangular | 250 | 375 | 937.5 | 7025 | 0.66 | 1611.24 | G300E | 4082403.12 | 32.03 | G300E | 1291139.39 | 10.13
1049 | Story26 | B50 | 50 MPa RC Beam (37.5 cm x 25 cm) | Beam | 50MPa | Concrete Rectangular | 250 | 375 | 937.5 | 4625 | 0.43 | 1060.78 | G300E | 1861562.5 | 14.61 | G300E | 1275057.58 | 10
1050 | Story26 | B51 | 50 MPa RC Beam (37.5 cm x 25 cm) | Beam | 50MPa | Concrete Rectangular | 250 | 375 | 937.5 | 7025 | 0.66 | 1611.24 | G300E | 4082403.12 | 32.03 | G300E | 1420516.47 | 11.15
1051 | Story26 | B52 | 50 MPa RC Beam (37.5 cm x 25 cm) | Beam | 50MPa | Concrete Rectangular | 250 | 375 | 937.5 | 4625 | 0.43 | 1060.78 | G300E | 1898562.5 | 14.9 | G300E | 2297182.58 | 18.02
1052 | Story26 | B53 | 50 MPa RC Beam (37.5 cm x 25 cm) | Beam | 50MPa | Concrete Rectangular | 250 | 375 | 937.5 | 7025 | 0.66 | 1611.24 | G300E | 3815745.83 | 29.94 | G300E | 1808647.72 | 14.19
1053 | Story26 | B54 | 50 MPa RC Beam (37.5 cm x 25 cm) | Beam | 50MPa | Concrete Rectangular | 250 | 375 | 937.5 | 4625 | 0.43 | 1060.78 | G300E | 2189070.31 | 17.18 | G300E | 1786120.08 | 14.01
1054 | Story26 | B55 | 50 MPa RC Beam (25 cm x 25 cm) | Beam | 50MPa | Concrete Rectangular | 250 | 250 | 625 | 7025 | 0.44 | 1074.16 | G300E | 3751057.29 | 29.43 | G300E | 858757.95 | 6.74
1055 | Story26 | B56 | 50 MPa RC Beam (25 cm x 25 cm) | Beam | 50MPa | Concrete Rectangular | 250 | 250 | 625 | 4625 | 0.29 | 707.19 | G300E | 1668179.69 | 13.09 | G300E | 959687.5 | 7.53
1056 | Story26 | B57 | 50 MPa RC Beam (25 cm x 25 cm) | Beam | 50MPa | Concrete Rectangular | 250 | 250 | 625 | 4625 | 0.29 | 707.19 | G300E | 1745359.38 | 13.69 | G300E | 835968.75 | 6.56
1057 | Story26 | B58 | 50 MPa RC Beam (25 cm x 25 cm) | Beam | 50MPa | Concrete Rectangular | 250 | 250 | 625 | 4625 | 0.29 | 707.19 | G300E | 1930070.31 | 15.14 | G300E | 827875 | 6.5
1058 | Story26 | B59 | 50 MPa RC Beam (25 cm x 25 cm) | Beam | 50MPa | Concrete Rectangular | 250 | 250 | 625 | 4625 | 0.29 | 707.19 | G300E | 1745070.31 | 13.69 | G300E | 835968.75 | 6.56
1059 | Story26 | B6 | 50 MPa RC Beam (25 cm x 25 cm) | Beam | 50MPa | Concrete Rectangular | 250 | 250 | 625 | 4625 | 0.29 | 707.19 | G300E | 1925156.25 | 15.11 | G300E | 827875 | 6.5
1060 | Story26 | B60 | 50 MPa RC Beam (25 cm x 25 cm) | Beam | 50MPa | Concrete Rectangular | 250 | 250 | 625 | 4625 | 0.29 | 707.19 | G300E | 1668179.69 | 13.09 | G300E | 959687.5 | 7.53
1061 | Story26 | B7 | 50 MPa RC Beam (37.5 cm x 25 cm) | Beam | 50MPa | Concrete Rectangular | 250 | 375 | 937.5 | 7025 | 0.66 | 1611.24 | G300E | 4082403.12 | 32.03 | G300E | 1291139.39 | 10.13
1062 | Story26 | B8 | 50 MPa RC Beam (25 cm x 25 cm) | Beam | 50MPa | Concrete Rectangular | 250 | 250 | 625 | 4625 | 0.29 | 707.19 | G300E | 1673382.81 | 13.13 | G300E | 835968.75 | 6.56
1063 | Story26 | B9 | 50 MPa RC Beam (37.5 cm x 25 cm) | Beam | 50MPa | Concrete Rectangular | 250 | 375 | 937.5 | 7025 | 0.66 | 1611.24 | G300E | 3815453.12 | 29.94 | G300E | 1808647.72 | 14.19
1064 | Story3 | B1 | 50 MPa RC Beam (25 cm x 25 cm) | Beam | 50MPa | Concrete Rectangular | 250 | 250 | 625 | 6925 | 0.43 | 1058.87 | G300E | 2688473.86 | 21.09 | G300E | 628915.91 | 4.93
1065 | Story3 | B10 | 50 MPa RC Beam (25 cm x 25 cm) | Beam | 50MPa | Concrete Rectangular | 250 | 250 | 625 | 4525 | 0.28 | 691.9 | G300E | 1156460.71 | 9.07 | G300E | 854255.36 | 6.7
1066 | Story3 | B11 | 50 MPa RC Beam (25 cm x 25 cm) | Beam | 50MPa | Concrete Rectangular | 250 | 250 | 625 | 6925 | 0.43 | 1058.87 | G300E | 2688473.86 | 21.09 | G300E | 628915.91 | 4.93
1067 | Story3 | B12 | 50 MPa RC Beam (25 cm x 25 cm) | Beam | 50MPa | Concrete Rectangular | 250 | 250 | 625 | 6925 | 0.43 | 1058.87 | G300E | 2329947.73 | 18.28 | G300E | 628915.91 | 4.93
1068 | Story3 | B13 | 50 MPa RC Beam (25 cm x 25 cm) | Beam | 50MPa | Concrete Rectangular | 250 | 250 | 625 | 4525 | 0.28 | 691.9 | G300E | 2166182.14 | 17 | G300E | 524793.34 | 4.12
1069 | Story3 | B14 | 50 MPa RC Beam (25 cm x 25 cm) | Beam | 50MPa | Concrete Rectangular | 250 | 250 | 625 | 6925 | 0.43 | 1058.87 | G300E | 3512548.86 | 27.56 | G300E | 674820.79 | 5.29
1070 | Story3 | B15 | 50 MPa RC Beam (25 cm x 25 cm) | Beam | 50MPa | Concrete Rectangular | 250 | 250 | 625 | 4525 | 0.28 | 691.9 | G300E | 1870441.07 | 14.68 | G300E | 692918.1 | 5.44
1071 | Story3 | B16 | 50 MPa RC Beam (25 cm x 25 cm) | Beam | 50MPa | Concrete Rectangular | 250 | 250 | 625 | 7200 | 0.45 | 1100.92 | G300E | 3993495.65 | 31.33 | G300E | 648287.22 | 5.09
1072 | Story3 | B17 | 50 MPa RC Beam (25 cm x 25 cm) | Beam | 50MPa | Concrete Rectangular | 250 | 250 | 625 | 4525 | 0.28 | 691.9 | G300E | 1766689.29 | 13.86 | G300E | 645782.14 | 5.07
1073 | Story3 | B18 | 50 MPa RC Beam (25 cm x 25 cm) | Beam | 50MPa | Concrete Rectangular | 250 | 250 | 625 | 7200 | 0.45 | 1100.92 | G300E | 3994434.78 | 31.34 | G300E | 648287.22 | 5.09
1074 | Story3 | B19 | 50 MPa RC Beam (25 cm x 25 cm) | Beam | 50MPa | Concrete Rectangular | 250 | 250 | 625 | 4525 | 0.28 | 691.9 | G300E | 1870441.07 | 14.68 | G300E | 585287.74 | 4.59
1075 | Story3 | B2 | 50 MPa RC Beam (25 cm x 25 cm) | Beam | 50MPa | Concrete Rectangular | 250 | 250 | 625 | 4525 | 0.28 | 691.9 | G300E | 1156460.71 | 9.07 | G300E | 854255.36 | 6.7
1076 | Story3 | B20 | 50 MPa RC Beam (25 cm x 25 cm) | Beam | 50MPa | Concrete Rectangular | 250 | 250 | 625 | 6925 | 0.43 | 1058.87 | G300E | 3512548.86 | 27.56 | G300E | 674820.79 | 5.29
1077 | Story3 | B21 | 50 MPa RC Beam (25 cm x 25 cm) | Beam | 50MPa | Concrete Rectangular | 250 | 250 | 625 | 4525 | 0.28 | 691.9 | G300E | 2166505.36 | 17 | G300E | 201902.27 | 1.58
1078 | Story3 | B22 | 50 MPa RC Beam (25 cm x 25 cm) | Beam | 50MPa | Concrete Rectangular | 250 | 250 | 625 | 6925 | 0.43 | 1058.87 | G300E | 2329947.73 | 18.28 | G300E | 628915.91 | 4.93
1079 | Story3 | B23 | 50 MPa RC Beam (25 cm x 25 cm) | Beam | 50MPa | Concrete Rectangular | 250 | 250 | 625 | 6925 | 0.43 | 1058.87 | G300E | 2344427.27 | 18.4 | G300E | 628915.91 | 4.93
1080 | Story3 | B24 | 50 MPa RC Beam (25 cm x 25 cm) | Beam | 50MPa | Concrete Rectangular | 250 | 250 | 625 | 4525 | 0.28 | 691.9 | G300E | 2226946.43 | 17.47 | G300E | 524793.34 | 4.12
1081 | Story3 | B25 | 50 MPa RC Beam (25 cm x 25 cm) | Beam | 50MPa | Concrete Rectangular | 250 | 250 | 625 | 6925 | 0.43 | 1058.87 | G300E | 2814382.95 | 22.08 | G300E | 654412.5 | 5.13
1082 | Story3 | B26 | 50 MPa RC Beam (25 cm x 25 cm) | Beam | 50MPa | Concrete Rectangular | 250 | 250 | 625 | 4800 | 0.3 | 733.94 | G300E | 2285760 | 17.93 | G300E | 745920 | 5.85
1083 | Story3 | B3 | 50 MPa RC Beam (25 cm x 25 cm) | Beam | 50MPa | Concrete Rectangular | 250 | 250 | 625 | 6925 | 0.43 | 1058.87 | G300E | 4301369.32 | 33.75 | G300E | 638858.79 | 5.01
1084 | Story3 | B30 | 50 MPa RC Beam (25 cm x 25 cm) | Beam | 50MPa | Concrete Rectangular | 250 | 250 | 625 | 4525 | 0.28 | 691.9 | G300E | 2158425 | 16.94 | G300E | 703185 | 5.52
1085 | Story3 | B31 | 50 MPa RC Beam (25 cm x 25 cm) | Beam | 50MPa | Concrete Rectangular | 250 | 250 | 625 | 6925 | 0.43 | 1058.87 | G300E | 2811550 | 22.06 | G300E | 648746.59 | 5.09
1086 | Story3 | B32 | 50 MPa RC Beam (25 cm x 25 cm) | Beam | 50MPa | Concrete Rectangular | 250 | 250 | 625 | 4525 | 0.28 | 691.9 | G300E | 2225007.14 | 17.46 | G300E | 201902.27 | 1.58
1087 | Story3 | B33 | 50 MPa RC Beam (25 cm x 25 cm) | Beam | 50MPa | Concrete Rectangular | 250 | 250 | 625 | 6925 | 0.43 | 1058.87 | G300E | 2344742.05 | 18.4 | G300E | 628915.91 | 4.93
1088 | Story3 | B34 | 50 MPa RC Beam (25 cm x 25 cm) | Beam | 50MPa | Concrete Rectangular | 250 | 250 | 625 | 6925 | 0.43 | 1058.87 | G300E | 2329947.73 | 18.28 | G300E | 628915.91 | 4.93
1089 | Story3 | B35 | 50 MPa RC Beam (25 cm x 25 cm) | Beam | 50MPa | Concrete Rectangular | 250 | 250 | 625 | 4525 | 0.28 | 691.9 | G300E | 2262500 | 17.75 | G300E | 501225.36 | 3.93
1090 | Story3 | B36 | 50 MPa RC Beam (25 cm x 25 cm) | Beam | 50MPa | Concrete Rectangular | 250 | 250 | 625 | 6925 | 0.43 | 1058.87 | G300E | 3512548.86 | 27.56 | G300E | 674820.79 | 5.29
1091 | Story3 | B37 | 50 MPa RC Beam (25 cm x 25 cm) | Beam | 50MPa | Concrete Rectangular | 250 | 250 | 625 | 4800 | 0.3 | 733.94 | G300E | 2325440 | 18.25 | G300E | 745920 | 5.85
1092 | Story3 | B38 | 50 MPa RC Beam (25 cm x 25 cm) | Beam | 50MPa | Concrete Rectangular | 250 | 250 | 625 | 6925 | 0.43 | 1058.87 | G300E | 3841267.39 | 30.14 | G300E | 723788.2 | 5.68
1093 | Story3 | B4 | 50 MPa RC Beam (25 cm x 25 cm) | Beam | 50MPa | Concrete Rectangular | 250 | 250 | 625 | 4525 | 0.28 | 691.9 | G300E | 1204942.86 | 9.45 | G300E | 814500 | 6.39
1094 | Story3 | B40 | 50 MPa RC Beam (25 cm x 25 cm) | Beam | 50MPa | Concrete Rectangular | 250 | 250 | 625 | 6925 | 0.43 | 1058.87 | G300E | 3848192.39 | 30.19 | G300E | 723788.2 | 5.68
1095 | Story3 | B41 | 50 MPa RC Beam (25 cm x 25 cm) | Beam | 50MPa | Concrete Rectangular | 250 | 250 | 625 | 4525 | 0.28 | 691.9 | G300E | 2203976.67 | 17.29 | G300E | 645541.78 | 5.07
1096 | Story3 | B42 | 50 MPa RC Beam (25 cm x 25 cm) | Beam | 50MPa | Concrete Rectangular | 250 | 250 | 625 | 6925 | 0.43 | 1058.87 | G300E | 3527657.95 | 27.68 | G300E | 697773.23 | 5.47
1097 | Story3 | B43 | 50 MPa RC Beam (25 cm x 25 cm) | Beam | 50MPa | Concrete Rectangular | 250 | 250 | 625 | 4525 | 0.28 | 691.9 | G300E | 2268641.07 | 17.8 | G300E | 178334.29 | 1.4
1098 | Story3 | B44 | 50 MPa RC Beam (25 cm x 25 cm) | Beam | 50MPa | Concrete Rectangular | 250 | 250 | 625 | 6925 | 0.43 | 1058.87 | G300E | 2328819.79 | 18.27 | G300E | 576506.25 | 4.52
1099 | Story3 | B45 | 50 MPa RC Beam (25 cm x 25 cm) | Beam | 50MPa | Concrete Rectangular | 250 | 250 | 625 | 6925 | 0.43 | 1058.87 | G300E | 2688159.09 | 21.09 | G300E | 628915.91 | 4.93
1100 | Story3 | B46 | 50 MPa RC Beam (25 cm x 25 cm) | Beam | 50MPa | Concrete Rectangular | 250 | 250 | 625 | 4525 | 0.28 | 691.9 | G300E | 2312921.43 | 18.15 | G300E | 524793.34 | 4.12
1101 | Story3 | B47 | 50 MPa RC Beam (25 cm x 25 cm) | Beam | 50MPa | Concrete Rectangular | 250 | 250 | 625 | 6925 | 0.43 | 1058.87 | G300E | 4301054.55 | 33.75 | G300E | 742733.79 | 5.83
1102 | Story3 | B48 | 50 MPa RC Beam (25 cm x 25 cm) | Beam | 50MPa | Concrete Rectangular | 250 | 250 | 625 | 4525 | 0.28 | 691.9 | G300E | 2107357.14 | 16.54 | G300E | 585287.74 | 4.59
1103 | Story3 | B49 | 50 MPa RC Beam (25 cm x 25 cm) | Beam | 50MPa | Concrete Rectangular | 250 | 250 | 625 | 6925 | 0.43 | 1058.87 | G300E | 4327495.45 | 33.96 | G300E | 738012.2 | 5.79
1104 | Story3 | B5 | 50 MPa RC Beam (25 cm x 25 cm) | Beam | 50MPa | Concrete Rectangular | 250 | 250 | 625 | 6925 | 0.43 | 1058.87 | G300E | 4327810.23 | 33.96 | G300E | 743678.11 | 5.84
1105 | Story3 | B50 | 50 MPa RC Beam (25 cm x 25 cm) | Beam | 50MPa | Concrete Rectangular | 250 | 250 | 625 | 4525 | 0.28 | 691.9 | G300E | 1999726.79 | 15.69 | G300E | 645782.14 | 5.07
1106 | Story3 | B51 | 50 MPa RC Beam (25 cm x 25 cm) | Beam | 50MPa | Concrete Rectangular | 250 | 250 | 625 | 6925 | 0.43 | 1058.87 | G300E | 4327180.68 | 33.95 | G300E | 738012.2 | 5.79
1107 | Story3 | B52 | 50 MPa RC Beam (25 cm x 25 cm) | Beam | 50MPa | Concrete Rectangular | 250 | 250 | 625 | 4525 | 0.28 | 691.9 | G300E | 2108326.79 | 16.54 | G300E | 370027.03 | 2.9
1108 | Story3 | B53 | 50 MPa RC Beam (25 cm x 25 cm) | Beam | 50MPa | Concrete Rectangular | 250 | 250 | 625 | 6925 | 0.43 | 1058.87 | G300E | 4301369.32 | 33.75 | G300E | 742733.79 | 5.83
1109 | Story3 | B54 | 50 MPa RC Beam (25 cm x 25 cm) | Beam | 50MPa | Concrete Rectangular | 250 | 250 | 625 | 4525 | 0.28 | 691.9 | G300E | 2330698.21 | 18.29 | G300E | 417162.98 | 3.27
1110 | Story3 | B55 | 50 MPa RC Beam (25 cm x 25 cm) | Beam | 50MPa | Concrete Rectangular | 250 | 250 | 625 | 6925 | 0.43 | 1058.87 | G300E | 2689732.95 | 21.1 | G300E | 628915.91 | 4.93
1111 | Story3 | B56 | 50 MPa RC Beam (25 cm x 25 cm) | Beam | 50MPa | Concrete Rectangular | 250 | 250 | 625 | 4525 | 0.28 | 691.9 | G300E | 1740185.71 | 13.65 | G300E | 854255.36 | 6.7
1112 | Story3 | B57 | 50 MPa RC Beam (25 cm x 25 cm) | Beam | 50MPa | Concrete Rectangular | 250 | 250 | 625 | 4525 | 0.28 | 691.9 | G300E | 1723378.57 | 13.52 | G300E | 814500 | 6.39
1113 | Story3 | B58 | 50 MPa RC Beam (25 cm x 25 cm) | Beam | 50MPa | Concrete Rectangular | 250 | 250 | 625 | 4525 | 0.28 | 691.9 | G300E | 1724025 | 13.53 | G300E | 808682.14 | 6.35
1114 | Story3 | B59 | 50 MPa RC Beam (25 cm x 25 cm) | Beam | 50MPa | Concrete Rectangular | 250 | 250 | 625 | 4525 | 0.28 | 691.9 | G300E | 1723378.57 | 13.52 | G300E | 814500 | 6.39
1115 | Story3 | B6 | 50 MPa RC Beam (25 cm x 25 cm) | Beam | 50MPa | Concrete Rectangular | 250 | 250 | 625 | 4525 | 0.28 | 691.9 | G300E | 1204942.86 | 9.45 | G300E | 808682.14 | 6.35
1116 | Story3 | B60 | 50 MPa RC Beam (25 cm x 25 cm) | Beam | 50MPa | Concrete Rectangular | 250 | 250 | 625 | 4525 | 0.28 | 691.9 | G300E | 1740185.71 | 13.65 | G300E | 854255.36 | 6.7
1117 | Story3 | B7 | 50 MPa RC Beam (25 cm x 25 cm) | Beam | 50MPa | Concrete Rectangular | 250 | 250 | 625 | 6925 | 0.43 | 1058.87 | G300E | 4327810.23 | 33.96 | G300E | 743678.11 | 5.84
1118 | Story3 | B8 | 50 MPa RC Beam (25 cm x 25 cm) | Beam | 50MPa | Concrete Rectangular | 250 | 250 | 625 | 4525 | 0.28 | 691.9 | G300E | 1204942.86 | 9.45 | G300E | 814500 | 6.39
1119 | Story3 | B9 | 50 MPa RC Beam (25 cm x 25 cm) | Beam | 50MPa | Concrete Rectangular | 250 | 250 | 625 | 6925 | 0.43 | 1058.87 | G300E | 4301054.55 | 33.75 | G300E | 638858.79 | 5.01
1120 | Story4 | B1 | 50 MPa RC Beam (25 cm x 25 cm) | Beam | 50MPa | Concrete Rectangular | 250 | 250 | 625 | 6925 | 0.43 | 1058.87 | G300E | 2699176.14 | 21.18 | G300E | 628915.91 | 4.93
1121 | Story4 | B10 | 50 MPa RC Beam (25 cm x 25 cm) | Beam | 50MPa | Concrete Rectangular | 250 | 250 | 625 | 4525 | 0.28 | 691.9 | G300E | 1313219.64 | 10.3 | G300E | 868800 | 6.82
1122 | Story4 | B11 | 50 MPa RC Beam (25 cm x 25 cm) | Beam | 50MPa | Concrete Rectangular | 250 | 250 | 625 | 6925 | 0.43 | 1058.87 | G300E | 2699176.14 | 21.18 | G300E | 628915.91 | 4.93
1123 | Story4 | B12 | 50 MPa RC Beam (25 cm x 25 cm) | Beam | 50MPa | Concrete Rectangular | 250 | 250 | 625 | 6925 | 0.43 | 1058.87 | G300E | 2342538.64 | 18.38 | G300E | 628915.91 | 4.93
1124 | Story4 | B13 | 50 MPa RC Beam (25 cm x 25 cm) | Beam | 50MPa | Concrete Rectangular | 250 | 250 | 625 | 4525 | 0.28 | 691.9 | G300E | 2203028.57 | 17.29 | G300E | 524793.34 | 4.12
1125 | Story4 | B14 | 50 MPa RC Beam (25 cm x 25 cm) | Beam | 50MPa | Concrete Rectangular | 250 | 250 | 625 | 6925 | 0.43 | 1058.87 | G300E | 3480756.82 | 27.31 | G300E | 674820.79 | 5.29
1126 | Story4 | B15 | 50 MPa RC Beam (25 cm x 25 cm) | Beam | 50MPa | Concrete Rectangular | 250 | 250 | 625 | 4525 | 0.28 | 691.9 | G300E | 1890157.14 | 14.83 | G300E | 692918.1 | 5.44
1127 | Story4 | B16 | 50 MPa RC Beam (25 cm x 25 cm) | Beam | 50MPa | Concrete Rectangular | 250 | 250 | 625 | 7200 | 0.45 | 1100.92 | G300E | 4073634.78 | 31.96 | G300E | 752530.7 | 5.9
1128 | Story4 | B17 | 50 MPa RC Beam (25 cm x 25 cm) | Beam | 50MPa | Concrete Rectangular | 250 | 250 | 625 | 4525 | 0.28 | 691.9 | G300E | 1763457.14 | 13.84 | G300E | 645782.14 | 5.07
1129 | Story4 | B18 | 50 MPa RC Beam (25 cm x 25 cm) | Beam | 50MPa | Concrete Rectangular | 250 | 250 | 625 | 7200 | 0.45 | 1100.92 | G300E | 3999756.52 | 31.38 | G300E | 752530.7 | 5.9
1130 | Story4 | B19 | 50 MPa RC Beam (25 cm x 25 cm) | Beam | 50MPa | Concrete Rectangular | 250 | 250 | 625 | 4525 | 0.28 | 691.9 | G300E | 1890157.14 | 14.83 | G300E | 585287.74 | 4.59
1131 | Story4 | B2 | 50 MPa RC Beam (25 cm x 25 cm) | Beam | 50MPa | Concrete Rectangular | 250 | 250 | 625 | 4525 | 0.28 | 691.9 | G300E | 1313219.64 | 10.3 | G300E | 868800 | 6.82
1132 | Story4 | B20 | 50 MPa RC Beam (25 cm x 25 cm) | Beam | 50MPa | Concrete Rectangular | 250 | 250 | 625 | 6925 | 0.43 | 1058.87 | G300E | 3480756.82 | 27.31 | G300E | 674820.79 | 5.29
1133 | Story4 | B21 | 50 MPa RC Beam (25 cm x 25 cm) | Beam | 50MPa | Concrete Rectangular | 250 | 250 | 625 | 4525 | 0.28 | 691.9 | G300E | 2202705.36 | 17.28 | G300E | 417162.98 | 3.27
1134 | Story4 | B22 | 50 MPa RC Beam (25 cm x 25 cm) | Beam | 50MPa | Concrete Rectangular | 250 | 250 | 625 | 6925 | 0.43 | 1058.87 | G300E | 2342223.86 | 18.38 | G300E | 628915.91 | 4.93
1135 | Story4 | B23 | 50 MPa RC Beam (25 cm x 25 cm) | Beam | 50MPa | Concrete Rectangular | 250 | 250 | 625 | 6925 | 0.43 | 1058.87 | G300E | 2349463.64 | 18.43 | G300E | 628915.91 | 4.93
1136 | Story4 | B24 | 50 MPa RC Beam (25 cm x 25 cm) | Beam | 50MPa | Concrete Rectangular | 250 | 250 | 625 | 4525 | 0.28 | 691.9 | G300E | 2307103.57 | 18.1 | G300E | 716486.08 | 5.62
1137 | Story4 | B25 | 50 MPa RC Beam (25 cm x 25 cm) | Beam | 50MPa | Concrete Rectangular | 250 | 250 | 625 | 6925 | 0.43 | 1058.87 | G300E | 2710193.18 | 21.27 | G300E | 746011.36 | 5.85
1138 | Story4 | B26 | 50 MPa RC Beam (25 cm x 25 cm) | Beam | 50MPa | Concrete Rectangular | 250 | 250 | 625 | 4800 | 0.3 | 733.94 | G300E | 2436800 | 19.12 | G300E | 784613.6 | 6.16
1139 | Story4 | B3 | 50 MPa RC Beam (25 cm x 25 cm) | Beam | 50MPa | Concrete Rectangular | 250 | 250 | 625 | 6925 | 0.43 | 1058.87 | G300E | 4306720.45 | 33.79 | G300E | 743773.33 | 5.84
1140 | Story4 | B30 | 50 MPa RC Beam (25 cm x 25 cm) | Beam | 50MPa | Concrete Rectangular | 250 | 250 | 625 | 4525 | 0.28 | 691.9 | G300E | 2301113.33 | 18.06 | G300E | 738455.11 | 5.79
1141 | Story4 | B31 | 50 MPa RC Beam (25 cm x 25 cm) | Beam | 50MPa | Concrete Rectangular | 250 | 250 | 625 | 6925 | 0.43 | 1058.87 | G300E | 2707360.23 | 21.24 | G300E | 739401.14 | 5.8
1142 | Story4 | B32 | 50 MPa RC Beam (25 cm x 25 cm) | Beam | 50MPa | Concrete Rectangular | 250 | 250 | 625 | 4525 | 0.28 | 691.9 | G300E | 2305164.29 | 18.09 | G300E | 501225.36 | 3.93
1143 | Story4 | B33 | 50 MPa RC Beam (25 cm x 25 cm) | Beam | 50MPa | Concrete Rectangular | 250 | 250 | 625 | 6925 | 0.43 | 1058.87 | G300E | 2349778.41 | 18.44 | G300E | 628915.91 | 4.93
1144 | Story4 | B34 | 50 MPa RC Beam (25 cm x 25 cm) | Beam | 50MPa | Concrete Rectangular | 250 | 250 | 625 | 6925 | 0.43 | 1058.87 | G300E | 2342223.86 | 18.38 | G300E | 628915.91 | 4.93
1145 | Story4 | B35 | 50 MPa RC Beam (25 cm x 25 cm) | Beam | 50MPa | Concrete Rectangular | 250 | 250 | 625 | 4525 | 0.28 | 691.9 | G300E | 2421521.43 | 19 | G300E | 632423.7 | 4.96
1146 | Story4 | B36 | 50 MPa RC Beam (25 cm x 25 cm) | Beam | 50MPa | Concrete Rectangular | 250 | 250 | 625 | 6925 | 0.43 | 1058.87 | G300E | 3480756.82 | 27.31 | G300E | 674820.79 | 5.29
1147 | Story4 | B37 | 50 MPa RC Beam (25 cm x 25 cm) | Beam | 50MPa | Concrete Rectangular | 250 | 250 | 625 | 4800 | 0.3 | 733.94 | G300E | 2494720 | 19.57 | G300E | 784613.6 | 6.16
1148 | Story4 | B38 | 50 MPa RC Beam (25 cm x 25 cm) | Beam | 50MPa | Concrete Rectangular | 250 | 250 | 625 | 6925 | 0.43 | 1058.87 | G300E | 3917743.48 | 30.74 | G300E | 723788.2 | 5.68
1149 | Story4 | B4 | 50 MPa RC Beam (25 cm x 25 cm) | Beam | 50MPa | Concrete Rectangular | 250 | 250 | 625 | 4525 | 0.28 | 691.9 | G300E | 1441212.5 | 11.31 | G300E | 831953.57 | 6.53
1150 | Story4 | B40 | 50 MPa RC Beam (25 cm x 25 cm) | Beam | 50MPa | Concrete Rectangular | 250 | 250 | 625 | 6925 | 0.43 | 1058.87 | G300E | 3853310.87 | 30.23 | G300E | 723788.2 | 5.68
1151 | Story4 | B41 | 50 MPa RC Beam (25 cm x 25 cm) | Beam | 50MPa | Concrete Rectangular | 250 | 250 | 625 | 4525 | 0.28 | 691.9 | G300E | 2422685 | 19.01 | G300E | 665451.78 | 5.22
1152 | Story4 | B42 | 50 MPa RC Beam (25 cm x 25 cm) | Beam | 50MPa | Concrete Rectangular | 250 | 250 | 625 | 6925 | 0.43 | 1058.87 | G300E | 3493032.95 | 27.41 | G300E | 697773.23 | 5.47
1153 | Story4 | B43 | 50 MPa RC Beam (25 cm x 25 cm) | Beam | 50MPa | Concrete Rectangular | 250 | 250 | 625 | 4525 | 0.28 | 691.9 | G300E | 2427662.5 | 19.05 | G300E | 417162.98 | 3.27
1154 | Story4 | B44 | 50 MPa RC Beam (25 cm x 25 cm) | Beam | 50MPa | Concrete Rectangular | 250 | 250 | 625 | 6925 | 0.43 | 1058.87 | G300E | 2341515.62 | 18.37 | G300E | 589490.62 | 4.63
1155 | Story4 | B45 | 50 MPa RC Beam (25 cm x 25 cm) | Beam | 50MPa | Concrete Rectangular | 250 | 250 | 625 | 6925 | 0.43 | 1058.87 | G300E | 2699176.14 | 21.18 | G300E | 648746.59 | 5.09
1156 | Story4 | B46 | 50 MPa RC Beam (25 cm x 25 cm) | Beam | 50MPa | Concrete Rectangular | 250 | 250 | 625 | 4525 | 0.28 | 691.9 | G300E | 2362373.21 | 18.54 | G300E | 524793.34 | 4.12
1157 | Story4 | B47 | 50 MPa RC Beam (25 cm x 25 cm) | Beam | 50MPa | Concrete Rectangular | 250 | 250 | 625 | 6925 | 0.43 | 1058.87 | G300E | 4307035.23 | 33.79 | G300E | 739364.15 | 5.8
1158 | Story4 | B48 | 50 MPa RC Beam (25 cm x 25 cm) | Beam | 50MPa | Concrete Rectangular | 250 | 250 | 625 | 4525 | 0.28 | 691.9 | G300E | 2148405.36 | 16.86 | G300E | 692918.1 | 5.44
1159 | Story4 | B49 | 50 MPa RC Beam (25 cm x 25 cm) | Beam | 50MPa | Concrete Rectangular | 250 | 250 | 625 | 6925 | 0.43 | 1058.87 | G300E | 4378173.86 | 34.35 | G300E | 736438.34 | 5.78
1160 | Story4 | B5 | 50 MPa RC Beam (25 cm x 25 cm) | Beam | 50MPa | Concrete Rectangular | 250 | 250 | 625 | 6925 | 0.43 | 1058.87 | G300E | 4378173.86 | 34.35 | G300E | 743678.11 | 5.84
1161 | Story4 | B50 | 50 MPa RC Beam (25 cm x 25 cm) | Beam | 50MPa | Concrete Rectangular | 250 | 250 | 625 | 4525 | 0.28 | 691.9 | G300E | 2013625 | 15.8 | G300E | 645782.14 | 5.07
1162 | Story4 | B51 | 50 MPa RC Beam (25 cm x 25 cm) | Beam | 50MPa | Concrete Rectangular | 250 | 250 | 625 | 6925 | 0.43 | 1058.87 | G300E | 4378173.86 | 34.35 | G300E | 736438.34 | 5.78
1163 | Story4 | B52 | 50 MPa RC Beam (25 cm x 25 cm) | Beam | 50MPa | Concrete Rectangular | 250 | 250 | 625 | 4525 | 0.28 | 691.9 | G300E | 2150021.43 | 16.87 | G300E | 585287.74 | 4.59
1164 | Story4 | B53 | 50 MPa RC Beam (25 cm x 25 cm) | Beam | 50MPa | Concrete Rectangular | 250 | 250 | 625 | 6925 | 0.43 | 1058.87 | G300E | 4305776.14 | 33.78 | G300E | 739365.72 | 5.8
1165 | Story4 | B54 | 50 MPa RC Beam (25 cm x 25 cm) | Beam | 50MPa | Concrete Rectangular | 250 | 250 | 625 | 4525 | 0.28 | 691.9 | G300E | 2381766.07 | 18.69 | G300E | 309532.62 | 2.43
1166 | Story4 | B55 | 50 MPa RC Beam (25 cm x 25 cm) | Beam | 50MPa | Concrete Rectangular | 250 | 250 | 625 | 6925 | 0.43 | 1058.87 | G300E | 2700435.23 | 21.19 | G300E | 649690.91 | 5.1
1167 | Story4 | B56 | 50 MPa RC Beam (25 cm x 25 cm) | Beam | 50MPa | Concrete Rectangular | 250 | 250 | 625 | 4525 | 0.28 | 691.9 | G300E | 1756669.64 | 13.78 | G300E | 868800 | 6.82
1168 | Story4 | B57 | 50 MPa RC Beam (25 cm x 25 cm) | Beam | 50MPa | Concrete Rectangular | 250 | 250 | 625 | 4525 | 0.28 | 691.9 | G300E | 1741155.36 | 13.66 | G300E | 831953.57 | 6.53
1169 | Story4 | B58 | 50 MPa RC Beam (25 cm x 25 cm) | Beam | 50MPa | Concrete Rectangular | 250 | 250 | 625 | 4525 | 0.28 | 691.9 | G300E | 1740832.14 | 13.66 | G300E | 826135.71 | 6.48
1170 | Story4 | B59 | 50 MPa RC Beam (25 cm x 25 cm) | Beam | 50MPa | Concrete Rectangular | 250 | 250 | 625 | 4525 | 0.28 | 691.9 | G300E | 1741155.36 | 13.66 | G300E | 831953.57 | 6.53
1171 | Story4 | B6 | 50 MPa RC Beam (25 cm x 25 cm) | Beam | 50MPa | Concrete Rectangular | 250 | 250 | 625 | 4525 | 0.28 | 691.9 | G300E | 1516521.43 | 11.9 | G300E | 826135.71 | 6.48
1172 | Story4 | B60 | 50 MPa RC Beam (25 cm x 25 cm) | Beam | 50MPa | Concrete Rectangular | 250 | 250 | 625 | 4525 | 0.28 | 691.9 | G300E | 1756669.64 | 13.78 | G300E | 868800 | 6.82
1173 | Story4 | B7 | 50 MPa RC Beam (25 cm x 25 cm) | Beam | 50MPa | Concrete Rectangular | 250 | 250 | 625 | 6925 | 0.43 | 1058.87 | G300E | 4378173.86 | 34.35 | G300E | 743678.11 | 5.84
1174 | Story4 | B8 | 50 MPa RC Beam (25 cm x 25 cm) | Beam | 50MPa | Concrete Rectangular | 250 | 250 | 625 | 4525 | 0.28 | 691.9 | G300E | 1441212.5 | 11.31 | G300E | 831953.57 | 6.53
1175 | Story4 | B9 | 50 MPa RC Beam (25 cm x 25 cm) | Beam | 50MPa | Concrete Rectangular | 250 | 250 | 625 | 6925 | 0.43 | 1058.87 | G300E | 4306720.45 | 33.79 | G300E | 743772.54 | 5.84
1176 | Story5 | B1 | 50 MPa RC Beam (25 cm x 25 cm) | Beam | 50MPa | Concrete Rectangular | 250 | 250 | 625 | 6937.5 | 0.43 | 1060.78 | G300E | 2732744.32 | 21.44 | G300E | 630051.14 | 4.94
1177 | Story5 | B10 | 50 MPa RC Beam (25 cm x 25 cm) | Beam | 50MPa | Concrete Rectangular | 250 | 250 | 625 | 4537.5 | 0.28 | 693.81 | G300E | 1331756.25 | 10.45 | G300E | 885784.82 | 6.95
1178 | Story5 | B11 | 50 MPa RC Beam (25 cm x 25 cm) | Beam | 50MPa | Concrete Rectangular | 250 | 250 | 625 | 6937.5 | 0.43 | 1060.78 | G300E | 2732744.32 | 21.44 | G300E | 630051.14 | 4.94
1179 | Story5 | B12 | 50 MPa RC Beam (25 cm x 25 cm) | Beam | 50MPa | Concrete Rectangular | 250 | 250 | 625 | 6937.5 | 0.43 | 1060.78 | G300E | 2371048.3 | 18.6 | G300E | 630051.14 | 4.94
1180 | Story5 | B13 | 50 MPa RC Beam (25 cm x 25 cm) | Beam | 50MPa | Concrete Rectangular | 250 | 250 | 625 | 4537.5 | 0.28 | 693.81 | G300E | 2342646.43 | 18.38 | G300E | 502609.96 | 3.94
1181 | Story5 | B14 | 50 MPa RC Beam (25 cm x 25 cm) | Beam | 50MPa | Concrete Rectangular | 250 | 250 | 625 | 6937.5 | 0.43 | 1060.78 | G300E | 3552630.68 | 27.88 | G300E | 653045.01 | 5.12
1182 | Story5 | B15 | 50 MPa RC Beam (25 cm x 25 cm) | Beam | 50MPa | Concrete Rectangular | 250 | 250 | 625 | 4537.5 | 0.28 | 693.81 | G300E | 2019511.61 | 15.85 | G300E | 694832.24 | 5.45
1183 | Story5 | B16 | 50 MPa RC Beam (25 cm x 25 cm) | Beam | 50MPa | Concrete Rectangular | 250 | 250 | 625 | 7200 | 0.45 | 1100.92 | G300E | 4180382.61 | 32.8 | G300E | 782582.87 | 6.14
1184 | Story5 | B17 | 50 MPa RC Beam (25 cm x 25 cm) | Beam | 50MPa | Concrete Rectangular | 250 | 250 | 625 | 4537.5 | 0.28 | 693.81 | G300E | 1930382.14 | 15.15 | G300E | 647566.07 | 5.08
1185 | Story5 | B18 | 50 MPa RC Beam (25 cm x 25 cm) | Beam | 50MPa | Concrete Rectangular | 250 | 250 | 625 | 7200 | 0.45 | 1100.92 | G300E | 4105565.22 | 32.21 | G300E | 782582.87 | 6.14
1186 | Story5 | B19 | 50 MPa RC Beam (25 cm x 25 cm) | Beam | 50MPa | Concrete Rectangular | 250 | 250 | 625 | 4537.5 | 0.28 | 693.81 | G300E | 2019511.61 | 15.85 | G300E | 694832.24 | 5.45
1187 | Story5 | B2 | 50 MPa RC Beam (25 cm x 25 cm) | Beam | 50MPa | Concrete Rectangular | 250 | 250 | 625 | 4537.5 | 0.28 | 693.81 | G300E | 1332080.36 | 10.45 | G300E | 885784.82 | 6.95
1188 | Story5 | B20 | 50 MPa RC Beam (25 cm x 25 cm) | Beam | 50MPa | Concrete Rectangular | 250 | 250 | 625 | 6937.5 | 0.43 | 1060.78 | G300E | 3478840.91 | 27.3 | G300E | 653045.01 | 5.12
1189 | Story5 | B21 | 50 MPa RC Beam (25 cm x 25 cm) | Beam | 50MPa | Concrete Rectangular | 250 | 250 | 625 | 4537.5 | 0.28 | 693.81 | G300E | 2342646.43 | 18.38 | G300E | 394682.28 | 3.1
1190 | Story5 | B22 | 50 MPa RC Beam (25 cm x 25 cm) | Beam | 50MPa | Concrete Rectangular | 250 | 250 | 625 | 6937.5 | 0.43 | 1060.78 | G300E | 2370732.95 | 18.6 | G300E | 630051.14 | 4.94
1191 | Story5 | B23 | 50 MPa RC Beam (25 cm x 25 cm) | Beam | 50MPa | Concrete Rectangular | 250 | 250 | 625 | 6937.5 | 0.43 | 1060.78 | G300E | 2371363.64 | 18.61 | G300E | 630051.14 | 4.94
1192 | Story5 | B24 | 50 MPa RC Beam (25 cm x 25 cm) | Beam | 50MPa | Concrete Rectangular | 250 | 250 | 625 | 4537.5 | 0.28 | 693.81 | G300E | 2494004.46 | 19.57 | G300E | 742098.4 | 5.82
1193 | Story5 | B25 | 50 MPa RC Beam (25 cm x 25 cm) | Beam | 50MPa | Concrete Rectangular | 250 | 250 | 625 | 6937.5 | 0.43 | 1060.78 | G300E | 2628681.82 | 20.63 | G300E | 823039.77 | 6.46
1194 | Story5 | B26 | 50 MPa RC Beam (25 cm x 25 cm) | Beam | 50MPa | Concrete Rectangular | 250 | 250 | 625 | 4800 | 0.3 | 733.94 | G300E | 2608640 | 20.47 | G300E | 811493.6 | 6.37
1195 | Story5 | B3 | 50 MPa RC Beam (25 cm x 25 cm) | Beam | 50MPa | Concrete Rectangular | 250 | 250 | 625 | 6937.5 | 0.43 | 1060.78 | G300E | 4360218.75 | 34.21 | G300E | 745797.02 | 5.85
1196 | Story5 | B30 | 50 MPa RC Beam (25 cm x 25 cm) | Beam | 50MPa | Concrete Rectangular | 250 | 250 | 625 | 4537.5 | 0.28 | 693.81 | G300E | 2470215 | 19.38 | G300E | 767115.04 | 6.02
1197 | Story5 | B31 | 50 MPa RC Beam (25 cm x 25 cm) | Beam | 50MPa | Concrete Rectangular | 250 | 250 | 625 | 6937.5 | 0.43 | 1060.78 | G300E | 2627105.11 | 20.61 | G300E | 817363.64 | 6.41
1198 | Story5 | B32 | 50 MPa RC Beam (25 cm x 25 cm) | Beam | 50MPa | Concrete Rectangular | 250 | 250 | 625 | 4537.5 | 0.28 | 693.81 | G300E | 2492059.82 | 19.55 | G300E | 634170.72 | 4.98
1199 | Story5 | B33 | 50 MPa RC Beam (25 cm x 25 cm) | Beam | 50MPa | Concrete Rectangular | 250 | 250 | 625 | 6937.5 | 0.43 | 1060.78 | G300E | 2371048.3 | 18.6 | G300E | 630051.14 | 4.94
1200 | Story5 | B34 | 50 MPa RC Beam (25 cm x 25 cm) | Beam | 50MPa | Concrete Rectangular | 250 | 250 | 625 | 6937.5 | 0.43 | 1060.78 | G300E | 2370732.95 | 18.6 | G300E | 630051.14 | 4.94
1201 | Story5 | B35 | 50 MPa RC Beam (25 cm x 25 cm) | Beam | 50MPa | Concrete Rectangular | 250 | 250 | 625 | 4537.5 | 0.28 | 693.81 | G300E | 2608090.18 | 20.46 | G300E | 742098.4 | 5.82
1202 | Story5 | B36 | 50 MPa RC Beam (25 cm x 25 cm) | Beam | 50MPa | Concrete Rectangular | 250 | 250 | 625 | 6937.5 | 0.43 | 1060.78 | G300E | 3552630.68 | 27.88 | G300E | 659667.17 | 5.18
1203 | Story5 | B37 | 50 MPa RC Beam (25 cm x 25 cm) | Beam | 50MPa | Concrete Rectangular | 250 | 250 | 625 | 4800 | 0.3 | 733.94 | G300E | 2815040 | 22.09 | G300E | 811493.6 | 6.37
1204 | Story5 | B38 | 50 MPa RC Beam (25 cm x 25 cm) | Beam | 50MPa | Concrete Rectangular | 250 | 250 | 625 | 6937.5 | 0.43 | 1060.78 | G300E | 4027369.57 | 31.6 | G300E | 766116.42 | 6.01
1205 | Story5 | B4 | 50 MPa RC Beam (25 cm x 25 cm) | Beam | 50MPa | Concrete Rectangular | 250 | 250 | 625 | 4537.5 | 0.28 | 693.81 | G300E | 1692811.61 | 13.28 | G300E | 848836.61 | 6.66
1206 | Story5 | B40 | 50 MPa RC Beam (25 cm x 25 cm) | Beam | 50MPa | Concrete Rectangular | 250 | 250 | 625 | 6937.5 | 0.43 | 1060.78 | G300E | 4030989.13 | 31.63 | G300E | 766116.42 | 6.01
1207 | Story5 | B41 | 50 MPa RC Beam (25 cm x 25 cm) | Beam | 50MPa | Concrete Rectangular | 250 | 250 | 625 | 4537.5 | 0.28 | 693.81 | G300E | 2688317.5 | 21.09 | G300E | 709312.59 | 5.57
1208 | Story5 | B42 | 50 MPa RC Beam (25 cm x 25 cm) | Beam | 50MPa | Concrete Rectangular | 250 | 250 | 625 | 6937.5 | 0.43 | 1060.78 | G300E | 3564613.64 | 27.97 | G300E | 678876.95 | 5.33
1209 | Story5 | B43 | 50 MPa RC Beam (25 cm x 25 cm) | Beam | 50MPa | Concrete Rectangular | 250 | 250 | 625 | 4537.5 | 0.28 | 693.81 | G300E | 2613600 | 20.51 | G300E | 634170.72 | 4.98
1210 | Story5 | B44 | 50 MPa RC Beam (25 cm x 25 cm) | Beam | 50MPa | Concrete Rectangular | 250 | 250 | 625 | 6937.5 | 0.43 | 1060.78 | G300E | 2368867.19 | 18.59 | G300E | 610500 | 4.79
1211 | Story5 | B45 | 50 MPa RC Beam (25 cm x 25 cm) | Beam | 50MPa | Concrete Rectangular | 250 | 250 | 625 | 6937.5 | 0.43 | 1060.78 | G300E | 2733059.66 | 21.44 | G300E | 672622.16 | 5.28
1212 | Story5 | B46 | 50 MPa RC Beam (25 cm x 25 cm) | Beam | 50MPa | Concrete Rectangular | 250 | 250 | 625 | 4537.5 | 0.28 | 693.81 | G300E | 2438258.04 | 19.13 | G300E | 502609.96 | 3.94
1213 | Story5 | B47 | 50 MPa RC Beam (25 cm x 25 cm) | Beam | 50MPa | Concrete Rectangular | 250 | 250 | 625 | 6937.5 | 0.43 | 1060.78 | G300E | 4360534.09 | 34.21 | G300E | 739803.17 | 5.8
1214 | Story5 | B48 | 50 MPa RC Beam (25 cm x 25 cm) | Beam | 50MPa | Concrete Rectangular | 250 | 250 | 625 | 4537.5 | 0.28 | 693.81 | G300E | 2210410.71 | 17.34 | G300E | 694832.24 | 5.45
1215 | Story5 | B49 | 50 MPa RC Beam (25 cm x 25 cm) | Beam | 50MPa | Concrete Rectangular | 250 | 250 | 625 | 6937.5 | 0.43 | 1060.78 | G300E | 4479102.27 | 35.14 | G300E | 725925.02 | 5.7
1216 | Story5 | B5 | 50 MPa RC Beam (25 cm x 25 cm) | Beam | 50MPa | Concrete Rectangular | 250 | 250 | 625 | 6937.5 | 0.43 | 1060.78 | G300E | 4479102.27 | 35.14 | G300E | 745164.76 | 5.85
1217 | Story5 | B50 | 50 MPa RC Beam (25 cm x 25 cm) | Beam | 50MPa | Concrete Rectangular | 250 | 250 | 625 | 4537.5 | 0.28 | 693.81 | G300E | 2044791.96 | 16.04 | G300E | 647566.07 | 5.08
1218 | Story5 | B51 | 50 MPa RC Beam (25 cm x 25 cm) | Beam | 50MPa | Concrete Rectangular | 250 | 250 | 625 | 6937.5 | 0.43 | 1060.78 | G300E | 4478471.59 | 35.14 | G300E | 725922.66 | 5.7
1219 | Story5 | B52 | 50 MPa RC Beam (25 cm x 25 cm) | Beam | 50MPa | Concrete Rectangular | 250 | 250 | 625 | 4537.5 | 0.28 | 693.81 | G300E | 2211707.14 | 17.35 | G300E | 694832.24 | 5.45
1220 | Story5 | B53 | 50 MPa RC Beam (25 cm x 25 cm) | Beam | 50MPa | Concrete Rectangular | 250 | 250 | 625 | 6937.5 | 0.43 | 1060.78 | G300E | 4359903.41 | 34.21 | G300E | 716810.88 | 5.62
1221 | Story5 | B54 | 50 MPa RC Beam (25 cm x 25 cm) | Beam | 50MPa | Concrete Rectangular | 250 | 250 | 625 | 4537.5 | 0.28 | 693.81 | G300E | 2457380.36 | 19.28 | G300E | 310387.69 | 2.44
1222 | Story5 | B55 | 50 MPa RC Beam (25 cm x 25 cm) | Beam | 50MPa | Concrete Rectangular | 250 | 250 | 625 | 6937.5 | 0.43 | 1060.78 | G300E | 2733375 | 21.45 | G300E | 674514.2 | 5.29
1223 | Story5 | B56 | 50 MPa RC Beam (25 cm x 25 cm) | Beam | 50MPa | Concrete Rectangular | 250 | 250 | 625 | 4537.5 | 0.28 | 693.81 | G300E | 1781292.86 | 13.98 | G300E | 885784.82 | 6.95
1224 | Story5 | B57 | 50 MPa RC Beam (25 cm x 25 cm) | Beam | 50MPa | Concrete Rectangular | 250 | 250 | 625 | 4537.5 | 0.28 | 693.81 | G300E | 1766383.93 | 13.86 | G300E | 848836.61 | 6.66
1225 | Story5 | B58 | 50 MPa RC Beam (25 cm x 25 cm) | Beam | 50MPa | Concrete Rectangular | 250 | 250 | 625 | 4537.5 | 0.28 | 693.81 | G300E | 1766059.82 | 13.86 | G300E | 842030.36 | 6.61
1226 | Story5 | B59 | 50 MPa RC Beam (25 cm x 25 cm) | Beam | 50MPa | Concrete Rectangular | 250 | 250 | 625 | 4537.5 | 0.28 | 693.81 | G300E | 1766383.93 | 13.86 | G300E | 848836.61 | 6.66
1227 | Story5 | B6 | 50 MPa RC Beam (25 cm x 25 cm) | Beam | 50MPa | Concrete Rectangular | 250 | 250 | 625 | 4537.5 | 0.28 | 693.81 | G300E | 1692487.5 | 13.28 | G300E | 843975 | 6.62
1228 | Story5 | B60 | 50 MPa RC Beam (25 cm x 25 cm) | Beam | 50MPa | Concrete Rectangular | 250 | 250 | 625 | 4537.5 | 0.28 | 693.81 | G300E | 1781292.86 | 13.98 | G300E | 885784.82 | 6.95
1229 | Story5 | B7 | 50 MPa RC Beam (25 cm x 25 cm) | Beam | 50MPa | Concrete Rectangular | 250 | 250 | 625 | 6937.5 | 0.43 | 1060.78 | G300E | 4479102.27 | 35.14 | G300E | 745164.76 | 5.85
1230 | Story5 | B8 | 50 MPa RC Beam (25 cm x 25 cm) | Beam | 50MPa | Concrete Rectangular | 250 | 250 | 625 | 4537.5 | 0.28 | 693.81 | G300E | 1692811.61 | 13.28 | G300E | 848836.61 | 6.66
1231 | Story5 | B9 | 50 MPa RC Beam (25 cm x 25 cm) | Beam | 50MPa | Concrete Rectangular | 250 | 250 | 625 | 6937.5 | 0.43 | 1060.78 | G300E | 4360534.09 | 34.21 | G300E | 745797.02 | 5.85
1232 | Story6 | B1 | 50 MPa RC Beam (25 cm x 25 cm) | Beam | 50MPa | Concrete Rectangular | 250 | 250 | 625 | 6937.5 | 0.43 | 1060.78 | G300E | 2744096.59 | 21.53 | G300E | 639511.36 | 5.02
1233 | Story6 | B10 | 50 MPa RC Beam (25 cm x 25 cm) | Beam | 50MPa | Concrete Rectangular | 250 | 250 | 625 | 4537.5 | 0.28 | 693.81 | G300E | 1496726.79 | 11.74 | G300E | 900369.64 | 7.06
1234 | Story6 | B11 | 50 MPa RC Beam (25 cm x 25 cm) | Beam | 50MPa | Concrete Rectangular | 250 | 250 | 625 | 6937.5 | 0.43 | 1060.78 | G300E | 2744411.93 | 21.53 | G300E | 639511.36 | 5.02
1235 | Story6 | B12 | 50 MPa RC Beam (25 cm x 25 cm) | Beam | 50MPa | Concrete Rectangular | 250 | 250 | 625 | 6937.5 | 0.43 | 1060.78 | G300E | 2384292.61 | 18.71 | G300E | 630051.14 | 4.94
1236 | Story6 | B13 | 50 MPa RC Beam (25 cm x 25 cm) | Beam | 50MPa | Concrete Rectangular | 250 | 250 | 625 | 4537.5 | 0.28 | 693.81 | G300E | 2374408.93 | 18.63 | G300E | 502609.96 | 3.94
1237 | Story6 | B14 | 50 MPa RC Beam (25 cm x 25 cm) | Beam | 50MPa | Concrete Rectangular | 250 | 250 | 625 | 6937.5 | 0.43 | 1060.78 | G300E | 3524250 | 27.65 | G300E | 679533.64 | 5.33
1238 | Story6 | B15 | 50 MPa RC Beam (25 cm x 25 cm) | Beam | 50MPa | Concrete Rectangular | 250 | 250 | 625 | 4537.5 | 0.28 | 693.81 | G300E | 2125494.64 | 16.68 | G300E | 694832.24 | 5.45
1239 | Story6 | B16 | 50 MPa RC Beam (25 cm x 25 cm) | Beam | 50MPa | Concrete Rectangular | 250 | 250 | 625 | 7200 | 0.45 | 1100.92 | G300E | 4275547.83 | 33.55 | G300E | 818895.91 | 6.43
1240 | Story6 | B17 | 50 MPa RC Beam (25 cm x 25 cm) | Beam | 50MPa | Concrete Rectangular | 250 | 250 | 625 | 4537.5 | 0.28 | 693.81 | G300E | 1934919.64 | 15.18 | G300E | 647566.07 | 5.08
1241 | Story6 | B18 | 50 MPa RC Beam (25 cm x 25 cm) | Beam | 50MPa | Concrete Rectangular | 250 | 250 | 625 | 7200 | 0.45 | 1100.92 | G300E | 4273982.61 | 33.54 | G300E | 818895.91 | 6.43
1242 | Story6 | B19 | 50 MPa RC Beam (25 cm x 25 cm) | Beam | 50MPa | Concrete Rectangular | 250 | 250 | 625 | 4537.5 | 0.28 | 693.81 | G300E | 2125494.64 | 16.68 | G300E | 694832.24 | 5.45
1243 | Story6 | B2 | 50 MPa RC Beam (25 cm x 25 cm) | Beam | 50MPa | Concrete Rectangular | 250 | 250 | 625 | 4537.5 | 0.28 | 693.81 | G300E | 1496402.68 | 11.74 | G300E | 900369.64 | 7.06
1244 | Story6 | B20 | 50 MPa RC Beam (25 cm x 25 cm) | Beam | 50MPa | Concrete Rectangular | 250 | 250 | 625 | 6937.5 | 0.43 | 1060.78 | G300E | 3522988.64 | 27.64 | G300E | 679533.64 | 5.33
1245 | Story6 | B21 | 50 MPa RC Beam (25 cm x 25 cm) | Beam | 50MPa | Concrete Rectangular | 250 | 250 | 625 | 4537.5 | 0.28 | 693.81 | G300E | 2374408.93 | 18.63 | G300E | 502609.96 | 3.94
1246 | Story6 | B22 | 50 MPa RC Beam (25 cm x 25 cm) | Beam | 50MPa | Concrete Rectangular | 250 | 250 | 625 | 6937.5 | 0.43 | 1060.78 | G300E | 2384607.95 | 18.71 | G300E | 630051.14 | 4.94
1247 | Story6 | B23 | 50 MPa RC Beam (25 cm x 25 cm) | Beam | 50MPa | Concrete Rectangular | 250 | 250 | 625 | 6937.5 | 0.43 | 1060.78 | G300E | 2377355.11 | 18.65 | G300E | 630051.14 | 4.94
1248 | Story6 | B24 | 50 MPa RC Beam (25 cm x 25 cm) | Beam | 50MPa | Concrete Rectangular | 250 | 250 | 625 | 4537.5 | 0.28 | 693.81 | G300E | 2638232.14 | 20.7 | G300E | 742098.4 | 5.82
1249 | Story6 | B25 | 50 MPa RC Beam (25 cm x 25 cm) | Beam | 50MPa | Concrete Rectangular | 250 | 250 | 625 | 6937.5 | 0.43 | 1060.78 | G300E | 2535340.91 | 19.89 | G300E | 882639.2 | 6.93
1250 | Story6 | B26 | 50 MPa RC Beam (25 cm x 25 cm) | Beam | 50MPa | Concrete Rectangular | 250 | 250 | 625 | 4800 | 0.3 | 733.94 | G300E | 2643840 | 20.74 | G300E | 837093.6 | 6.57
1251 | Story6 | B3 | 50 MPa RC Beam (25 cm x 25 cm) | Beam | 50MPa | Concrete Rectangular | 250 | 250 | 625 | 6937.5 | 0.43 | 1060.78 | G300E | 4365894.89 | 34.26 | G300E | 746635.82 | 5.86
1252 | Story6 | B30 | 50 MPa RC Beam (25 cm x 25 cm) | Beam | 50MPa | Concrete Rectangular | 250 | 250 | 625 | 4537.5 | 0.28 | 693.81 | G300E | 2498952.5 | 19.61 | G300E | 790105.04 | 6.2
1253 | Story6 | B31 | 50 MPa RC Beam (25 cm x 25 cm) | Beam | 50MPa | Concrete Rectangular | 250 | 250 | 625 | 6937.5 | 0.43 | 1060.78 | G300E | 2534710.23 | 19.89 | G300E | 876017.05 | 6.87
1254 | Story6 | B32 | 50 MPa RC Beam (25 cm x 25 cm) | Beam | 50MPa | Concrete Rectangular | 250 | 250 | 625 | 4537.5 | 0.28 | 693.81 | G300E | 2636935.71 | 20.69 | G300E | 742098.4 | 5.82
1255 | Story6 | B33 | 50 MPa RC Beam (25 cm x 25 cm) | Beam | 50MPa | Concrete Rectangular | 250 | 250 | 625 | 6937.5 | 0.43 | 1060.78 | G300E | 2376724.43 | 18.65 | G300E | 630051.14 | 4.94
1256 | Story6 | B34 | 50 MPa RC Beam (25 cm x 25 cm) | Beam | 50MPa | Concrete Rectangular | 250 | 250 | 625 | 6937.5 | 0.43 | 1060.78 | G300E | 2384292.61 | 18.71 | G300E | 630997.16 | 4.95
1257 | Story6 | B35 | 50 MPa RC Beam (25 cm x 25 cm) | Beam | 50MPa | Concrete Rectangular | 250 | 250 | 625 | 4537.5 | 0.28 | 693.81 | G300E | 2676152.68 | 21 | G300E | 742098.4 | 5.82
1258 | Story6 | B36 | 50 MPa RC Beam (25 cm x 25 cm) | Beam | 50MPa | Concrete Rectangular | 250 | 250 | 625 | 6937.5 | 0.43 | 1060.78 | G300E | 3524250 | 27.65 | G300E | 678587.62 | 5.32
1259 | Story6 | B37 | 50 MPa RC Beam (25 cm x 25 cm) | Beam | 50MPa | Concrete Rectangular | 250 | 250 | 625 | 4800 | 0.3 | 733.94 | G300E | 2775040 | 21.77 | G300E | 837093.6 | 6.57
1260 | Story6 | B38 | 50 MPa RC Beam (25 cm x 25 cm) | Beam | 50MPa | Concrete Rectangular | 250 | 250 | 625 | 6937.5 | 0.43 | 1060.78 | G300E | 4119668.48 | 32.32 | G300E | 799899.03 | 6.28
1261 | Story6 | B4 | 50 MPa RC Beam (25 cm x 25 cm) | Beam | 50MPa | Concrete Rectangular | 250 | 250 | 625 | 4537.5 | 0.28 | 693.81 | G300E | 1707396.43 | 13.4 | G300E | 862449.11 | 6.77
1262 | Story6 | B40 | 50 MPa RC Beam (25 cm x 25 cm) | Beam | 50MPa | Concrete Rectangular | 250 | 250 | 625 | 6937.5 | 0.43 | 1060.78 | G300E | 4123891.3 | 32.36 | G300E | 799899.03 | 6.28
1263 | Story6 | B41 | 50 MPa RC Beam (25 cm x 25 cm) | Beam | 50MPa | Concrete Rectangular | 250 | 250 | 625 | 4537.5 | 0.28 | 693.81 | G300E | 2685292.5 | 21.07 | G300E | 705405.04 | 5.53
1264 | Story6 | B42 | 50 MPa RC Beam (25 cm x 25 cm) | Beam | 50MPa | Concrete Rectangular | 250 | 250 | 625 | 6937.5 | 0.43 | 1060.78 | G300E | 3534340.91 | 27.73 | G300E | 695905.36 | 5.46
1265 | Story6 | B43 | 50 MPa RC Beam (25 cm x 25 cm) | Beam | 50MPa | Concrete Rectangular | 250 | 250 | 625 | 4537.5 | 0.28 | 693.81 | G300E | 2681986.61 | 21.04 | G300E | 742098.4 | 5.82
1266 | Story6 | B44 | 50 MPa RC Beam (25 cm x 25 cm) | Beam | 50MPa | Concrete Rectangular | 250 | 250 | 625 | 6937.5 | 0.43 | 1060.78 | G300E | 2381296.88 | 18.68 | G300E | 626109.38 | 4.91
1267 | Story6 | B45 | 50 MPa RC Beam (25 cm x 25 cm) | Beam | 50MPa | Concrete Rectangular | 250 | 250 | 625 | 6937.5 | 0.43 | 1060.78 | G300E | 2363164.77 | 18.54 | G300E | 704786.93 | 5.53
1268 | Story6 | B46 | 50 MPa RC Beam (25 cm x 25 cm) | Beam | 50MPa | Concrete Rectangular | 250 | 250 | 625 | 4537.5 | 0.28 | 693.81 | G300E | 2474233.93 | 19.41 | G300E | 526243.04 | 4.13
1269 | Story6 | B47 | 50 MPa RC Beam (25 cm x 25 cm) | Beam | 50MPa | Concrete Rectangular | 250 | 250 | 625 | 6937.5 | 0.43 | 1060.78 | G300E | 4365894.89 | 34.26 | G300E | 746632.67 | 5.86
1270 | Story6 | B48 | 50 MPa RC Beam (25 cm x 25 cm) | Beam | 50MPa | Concrete Rectangular | 250 | 250 | 625 | 4537.5 | 0.28 | 693.81 | G300E | 2238932.14 | 17.57 | G300E | 742098.4 | 5.82
1271 | Story6 | B49 | 50 MPa RC Beam (25 cm x 25 cm) | Beam | 50MPa | Concrete Rectangular | 250 | 250 | 625 | 6937.5 | 0.43 | 1060.78 | G300E | 4527349.43 | 35.52 | G300E | 723803.57 | 5.68
1272 | Story6 | B5 | 50 MPa RC Beam (25 cm x 25 cm) | Beam | 50MPa | Concrete Rectangular | 250 | 250 | 625 | 6937.5 | 0.43 | 1060.78 | G300E | 4527664.77 | 35.53 | G300E | 746197.5 | 5.85
1273 | Story6 | B50 | 50 MPa RC Beam (25 cm x 25 cm) | Beam | 50MPa | Concrete Rectangular | 250 | 250 | 625 | 4537.5 | 0.28 | 693.81 | G300E | 2047384.82 | 16.06 | G300E | 647566.07 | 5.08
1274 | Story6 | B51 | 50 MPa RC Beam (25 cm x 25 cm) | Beam | 50MPa | Concrete Rectangular | 250 | 250 | 625 | 6937.5 | 0.43 | 1060.78 | G300E | 4380085.23 | 34.37 | G300E | 723801.2 | 5.68
1275 | Story6 | B52 | 50 MPa RC Beam (25 cm x 25 cm) | Beam | 50MPa | Concrete Rectangular | 250 | 250 | 625 | 4537.5 | 0.28 | 693.81 | G300E | 2240552.68 | 17.58 | G300E | 742098.4 | 5.82
1276 | Story6 | B53 | 50 MPa RC Beam (25 cm x 25 cm) | Beam | 50MPa | Concrete Rectangular | 250 | 250 | 625 | 6937.5 | 0.43 | 1060.78 | G300E | 4365264.2 | 34.25 | G300E | 746635.04 | 5.86
1277 | Story6 | B54 | 50 MPa RC Beam (25 cm x 25 cm) | Beam | 50MPa | Concrete Rectangular | 250 | 250 | 625 | 4537.5 | 0.28 | 693.81 | G300E | 2495300.89 | 19.58 | G300E | 418315.37 | 3.28
1278 | Story6 | B55 | 50 MPa RC Beam (25 cm x 25 cm) | Beam | 50MPa | Concrete Rectangular | 250 | 250 | 625 | 6937.5 | 0.43 | 1060.78 | G300E | 2364110.8 | 18.55 | G300E | 706678.98 | 5.54
1279 | Story6 | B56 | 50 MPa RC Beam (25 cm x 25 cm) | Beam | 50MPa | Concrete Rectangular | 250 | 250 | 625 | 4537.5 | 0.28 | 693.81 | G300E | 1798470.54 | 14.11 | G300E | 898425 | 7.05
1280 | Story6 | B57 | 50 MPa RC Beam (25 cm x 25 cm) | Beam | 50MPa | Concrete Rectangular | 250 | 250 | 625 | 4537.5 | 0.28 | 693.81 | G300E | 1779672.32 | 13.96 | G300E | 862449.11 | 6.77
1281 | Story6 | B58 | 50 MPa RC Beam (25 cm x 25 cm) | Beam | 50MPa | Concrete Rectangular | 250 | 250 | 625 | 4537.5 | 0.28 | 693.81 | G300E | 1778700 | 13.96 | G300E | 855642.86 | 6.71
1282 | Story6 | B59 | 50 MPa RC Beam (25 cm x 25 cm) | Beam | 50MPa | Concrete Rectangular | 250 | 250 | 625 | 4537.5 | 0.28 | 693.81 | G300E | 1779672.32 | 13.96 | G300E | 862449.11 | 6.77
1283 | Story6 | B6 | 50 MPa RC Beam (25 cm x 25 cm) | Beam | 50MPa | Concrete Rectangular | 250 | 250 | 625 | 4537.5 | 0.28 | 693.81 | G300E | 1706100 | 13.39 | G300E | 857587.5 | 6.73
1284 | Story6 | B60 | 50 MPa RC Beam (25 cm x 25 cm) | Beam | 50MPa | Concrete Rectangular | 250 | 250 | 625 | 4537.5 | 0.28 | 693.81 | G300E | 1798470.54 | 14.11 | G300E | 900369.64 | 7.06
1285 | Story6 | B7 | 50 MPa RC Beam (25 cm x 25 cm) | Beam | 50MPa | Concrete Rectangular | 250 | 250 | 625 | 6937.5 | 0.43 | 1060.78 | G300E | 4380715.91 | 34.37 | G300E | 746197.5 | 5.85
1286 | Story6 | B8 | 50 MPa RC Beam (25 cm x 25 cm) | Beam | 50MPa | Concrete Rectangular | 250 | 250 | 625 | 4537.5 | 0.28 | 693.81 | G300E | 1707396.43 | 13.4 | G300E | 862449.11 | 6.77
1287 | Story6 | B9 | 50 MPa RC Beam (25 cm x 25 cm) | Beam | 50MPa | Concrete Rectangular | 250 | 250 | 625 | 6937.5 | 0.43 | 1060.78 | G300E | 4365894.89 | 34.26 | G300E | 746635.82 | 5.86
1288 | Story7 | B1 | 50 MPa RC Beam (25 cm x 25 cm) | Beam | 50MPa | Concrete Rectangular | 250 | 250 | 625 | 6950 | 0.43 | 1062.69 | G300E | 2759781.82 | 21.65 | G300E | 681705.76 | 5.35
1289 | Story7 | B10 | 50 MPa RC Beam (25 cm x 25 cm) | Beam | 50MPa | Concrete Rectangular | 250 | 250 | 625 | 4550 | 0.28 | 695.72 | G300E | 1516125 | 11.9 | G300E | 896025 | 7.03
1290 | Story7 | B11 | 50 MPa RC Beam (25 cm x 25 cm) | Beam | 50MPa | Concrete Rectangular | 250 | 250 | 625 | 6950 | 0.43 | 1062.69 | G300E | 2759781.82 | 21.65 | G300E | 681705.76 | 5.35
1291 | Story7 | B12 | 50 MPa RC Beam (25 cm x 25 cm) | Beam | 50MPa | Concrete Rectangular | 250 | 250 | 625 | 6950 | 0.43 | 1062.69 | G300E | 2471988.64 | 19.4 | G300E | 631186.36 | 4.95
1292 | Story7 | B13 | 50 MPa RC Beam (27.5 cm x 25 cm) | Beam | 50MPa | Concrete Rectangular | 250 | 275 | 687.5 | 4550 | 0.31 | 765.29 | G300E | 2535325 | 19.89 | G300E | 794572.02 | 6.23
1293 | Story7 | B14 | 50 MPa RC Beam (27.5 cm x 25 cm) | Beam | 50MPa | Concrete Rectangular | 250 | 275 | 687.5 | 6950 | 0.48 | 1168.96 | G300E | 3714459.09 | 29.15 | G300E | 1207852.66 | 9.48
1294 | Story7 | B15 | 50 MPa RC Beam (27.5 cm x 25 cm) | Beam | 50MPa | Concrete Rectangular | 250 | 275 | 687.5 | 4550 | 0.31 | 765.29 | G300E | 2326025 | 18.25 | G300E | 768504.02 | 6.03
1295 | Story7 | B16 | 50 MPa RC Beam (27.5 cm x 25 cm) | Beam | 50MPa | Concrete Rectangular | 250 | 275 | 687.5 | 7200 | 0.5 | 1211.01 | G300E | 4752000 | 37.29 | G300E | 2247157.1 | 17.63
1296 | Story7 | B17 | 50 MPa RC Beam (27.5 cm x 25 cm) | Beam | 50MPa | Concrete Rectangular | 250 | 275 | 687.5 | 4550 | 0.31 | 765.29 | G300E | 2023775 | 15.88 | G300E | 690300 | 5.42
1297 | Story7 | B18 | 50 MPa RC Beam (27.5 cm x 25 cm) | Beam | 50MPa | Concrete Rectangular | 250 | 275 | 687.5 | 7200 | 0.5 | 1211.01 | G300E | 4749182.61 | 37.26 | G300E | 2247157.1 | 17.63
1298 | Story7 | B19 | 50 MPa RC Beam (27.5 cm x 25 cm) | Beam | 50MPa | Concrete Rectangular | 250 | 275 | 687.5 | 4550 | 0.31 | 765.29 | G300E | 2326025 | 18.25 | G300E | 768504.02 | 6.03
1299 | Story7 | B2 | 50 MPa RC Beam (25 cm x 25 cm) | Beam | 50MPa | Concrete Rectangular | 250 | 250 | 625 | 4550 | 0.28 | 695.72 | G300E | 1516125 | 11.9 | G300E | 896025 | 7.03
1300 | Story7 | B20 | 50 MPa RC Beam (27.5 cm x 25 cm) | Beam | 50MPa | Concrete Rectangular | 250 | 275 | 687.5 | 6950 | 0.48 | 1168.96 | G300E | 3708772.73 | 29.1 | G300E | 1207852.66 | 9.48
1301 | Story7 | B21 | 50 MPa RC Beam (27.5 cm x 25 cm) | Beam | 50MPa | Concrete Rectangular | 250 | 275 | 687.5 | 4550 | 0.31 | 765.29 | G300E | 2535650 | 19.9 | G300E | 794572.02 | 6.23
1302 | Story7 | B22 | 50 MPa RC Beam (25 cm x 25 cm) | Beam | 50MPa | Concrete Rectangular | 250 | 250 | 625 | 6950 | 0.43 | 1062.69 | G300E | 2398697.73 | 18.82 | G300E | 631186.36 | 4.95
1303 | Story7 | B23 | 50 MPa RC Beam (25 cm x 25 cm) | Beam | 50MPa | Concrete Rectangular | 250 | 250 | 625 | 6950 | 0.43 | 1062.69 | G300E | 2385113.64 | 18.71 | G300E | 631186.36 | 4.95
1304 | Story7 | B24 | 50 MPa RC Beam (27.5 cm x 25 cm) | Beam | 50MPa | Concrete Rectangular | 250 | 275 | 687.5 | 4550 | 0.31 | 765.29 | G300E | 2843100 | 22.31 | G300E | 820640.03 | 6.44
1305 | Story7 | B25 | 50 MPa RC Beam (27.5 cm x 25 cm) | Beam | 50MPa | Concrete Rectangular | 250 | 275 | 687.5 | 6950 | 0.48 | 1168.96 | G300E | 2793900 | 21.92 | G300E | 1854702.27 | 14.55
1306 | Story7 | B26 | 50 MPa RC Beam (27.5 cm x 25 cm) | Beam | 50MPa | Concrete Rectangular | 250 | 275 | 687.5 | 4800 | 0.33 | 807.34 | G300E | 3144960 | 24.68 | G300E | 1348546.96 | 10.58
1307 | Story7 | B3 | 50 MPa RC Beam (27.5 cm x 25 cm) | Beam | 50MPa | Concrete Rectangular | 250 | 275 | 687.5 | 6950 | 0.48 | 1168.96 | G300E | 4771490.91 | 37.44 | G300E | 808514.03 | 6.34
1308 | Story7 | B30 | 50 MPa RC Beam (27.5 cm x 25 cm) | Beam | 50MPa | Concrete Rectangular | 250 | 275 | 687.5 | 4550 | 0.31 | 765.29 | G300E | 2979643.33 | 23.38 | G300E | 1302640.28 | 10.22
1309 | Story7 | B31 | 50 MPa RC Beam (27.5 cm x 25 cm) | Beam | 50MPa | Concrete Rectangular | 250 | 275 | 687.5 | 6950 | 0.48 | 1168.96 | G300E | 2713975 | 21.29 | G300E | 1849015.91 | 14.51
1310 | Story7 | B32 | 50 MPa RC Beam (27.5 cm x 25 cm) | Beam | 50MPa | Concrete Rectangular | 250 | 275 | 687.5 | 4550 | 0.31 | 765.29 | G300E | 2840175 | 22.29 | G300E | 820640.03 | 6.44
1311 | Story7 | B33 | 50 MPa RC Beam (25 cm x 25 cm) | Beam | 50MPa | Concrete Rectangular | 250 | 250 | 625 | 6950 | 0.43 | 1062.69 | G300E | 2385429.55 | 18.72 | G300E | 631186.36 | 4.95
1312 | Story7 | B34 | 50 MPa RC Beam (25 cm x 25 cm) | Beam | 50MPa | Concrete Rectangular | 250 | 250 | 625 | 6950 | 0.43 | 1062.69 | G300E | 2471988.64 | 19.4 | G300E | 634029.55 | 4.97
1313 | Story7 | B35 | 50 MPa RC Beam (27.5 cm x 25 cm) | Beam | 50MPa | Concrete Rectangular | 250 | 275 | 687.5 | 4550 | 0.31 | 765.29 | G300E | 2882750 | 22.62 | G300E | 820640.03 | 6.44
1314 | Story7 | B36 | 50 MPa RC Beam (27.5 cm x 25 cm) | Beam | 50MPa | Concrete Rectangular | 250 | 275 | 687.5 | 6950 | 0.48 | 1168.96 | G300E | 3714459.09 | 29.15 | G300E | 1671291.3 | 13.11
1315 | Story7 | B37 | 50 MPa RC Beam (27.5 cm x 25 cm) | Beam | 50MPa | Concrete Rectangular | 250 | 275 | 687.5 | 4800 | 0.33 | 807.34 | G300E | 3211200 | 25.2 | G300E | 1348546.96 | 10.58
1316 | Story7 | B38 | 50 MPa RC Beam (27.5 cm x 25 cm) | Beam | 50MPa | Concrete Rectangular | 250 | 275 | 687.5 | 6950 | 0.48 | 1168.96 | G300E | 4587000 | 35.99 | G300E | 2180009.07 | 17.11
1317 | Story7 | B4 | 50 MPa RC Beam (25 cm x 25 cm) | Beam | 50MPa | Concrete Rectangular | 250 | 250 | 625 | 4550 | 0.28 | 695.72 | G300E | 1725750 | 13.54 | G300E | 841425 | 6.6
1318 | Story7 | B40 | 50 MPa RC Beam (27.5 cm x 25 cm) | Beam | 50MPa | Concrete Rectangular | 250 | 275 | 687.5 | 6950 | 0.48 | 1168.96 | G300E | 4588510.87 | 36 | G300E | 2178800.37 | 17.1
1319 | Story7 | B41 | 50 MPa RC Beam (27.5 cm x 25 cm) | Beam | 50MPa | Concrete Rectangular | 250 | 275 | 687.5 | 4550 | 0.31 | 765.29 | G300E | 3221703.33 | 25.28 | G300E | 1448000.42 | 11.36
1320 | Story7 | B42 | 50 MPa RC Beam (27.5 cm x 25 cm) | Beam | 50MPa | Concrete Rectangular | 250 | 275 | 687.5 | 6950 | 0.48 | 1168.96 | G300E | 3724252.27 | 29.22 | G300E | 1913659.68 | 15.02
1321 | Story7 | B43 | 50 MPa RC Beam (27.5 cm x 25 cm) | Beam | 50MPa | Concrete Rectangular | 250 | 275 | 687.5 | 4550 | 0.31 | 765.29 | G300E | 2886325 | 22.65 | G300E | 820640.03 | 6.44
1322 | Story7 | B44 | 50 MPa RC Beam (25 cm x 25 cm) | Beam | 50MPa | Concrete Rectangular | 250 | 250 | 625 | 6950 | 0.43 | 1062.69 | G300E | 2394275 | 18.79 | G300E | 628106.25 | 4.93
1323 | Story7 | B45 | 50 MPa RC Beam (25 cm x 25 cm) | Beam | 50MPa | Concrete Rectangular | 250 | 250 | 625 | 6950 | 0.43 | 1062.69 | G300E | 2371845.45 | 18.61 | G300E | 744255.76 | 5.84
1324 | Story7 | B46 | 50 MPa RC Beam (27.5 cm x 25 cm) | Beam | 50MPa | Concrete Rectangular | 250 | 275 | 687.5 | 4550 | 0.31 | 765.29 | G300E | 2722850 | 21.36 | G300E | 820640.03 | 6.44
1325 | Story7 | B47 | 50 MPa RC Beam (27.5 cm x 25 cm) | Beam | 50MPa | Concrete Rectangular | 250 | 275 | 687.5 | 6950 | 0.48 | 1168.96 | G300E | 4771490.91 | 37.44 | G300E | 830303.94 | 6.51
1326 | Story7 | B48 | 50 MPa RC Beam (27.5 cm x 25 cm) | Beam | 50MPa | Concrete Rectangular | 250 | 275 | 687.5 | 4550 | 0.31 | 765.29 | G300E | 2525250 | 19.81 | G300E | 794572.02 | 6.23
1327 | Story7 | B49 | 50 MPa RC Beam (27.5 cm x 25 cm) | Beam | 50MPa | Concrete Rectangular | 250 | 275 | 687.5 | 6950 | 0.48 | 1168.96 | G300E | 4963879.55 | 38.95 | G300E | 811081.82 | 6.36
1328 | Story7 | B5 | 50 MPa RC Beam (27.5 cm x 25 cm) | Beam | 50MPa | Concrete Rectangular | 250 | 275 | 687.5 | 6950 | 0.48 | 1168.96 | G300E | 4964195.45 | 38.95 | G300E | 808248.2 | 6.34
1329 | Story7 | B50 | 50 MPa RC Beam (27.5 cm x 25 cm) | Beam | 50MPa | Concrete Rectangular | 250 | 275 | 687.5 | 4550 | 0.31 | 765.29 | G300E | 2465125 | 19.34 | G300E | 794572.02 | 6.23
1330 | Story7 | B51 | 50 MPa RC Beam (27.5 cm x 25 cm) | Beam | 50MPa | Concrete Rectangular | 250 | 275 | 687.5 | 6950 | 0.48 | 1168.96 | G300E | 4963247.73 | 38.94 | G300E | 811076.61 | 6.36
1331 | Story7 | B52 | 50 MPa RC Beam (27.5 cm x 25 cm) | Beam | 50MPa | Concrete Rectangular | 250 | 275 | 687.5 | 4550 | 0.31 | 765.29 | G300E | 2526225 | 19.82 | G300E | 794572.02 | 6.23
1332 | Story7 | B53 | 50 MPa RC Beam (27.5 cm x 25 cm) | Beam | 50MPa | Concrete Rectangular | 250 | 275 | 687.5 | 6950 | 0.48 | 1168.96 | G300E | 4771490.91 | 37.44 | G300E | 830305.68 | 6.51
1333 | Story7 | B54 | 50 MPa RC Beam (27.5 cm x 25 cm) | Beam | 50MPa | Concrete Rectangular | 250 | 275 | 687.5 | 4550 | 0.31 | 765.29 | G300E | 2743975 | 21.53 | G300E | 820640.03 | 6.44
1334 | Story7 | B55 | 50 MPa RC Beam (25 cm x 25 cm) | Beam | 50MPa | Concrete Rectangular | 250 | 250 | 625 | 6950 | 0.43 | 1062.69 | G300E | 2372161.36 | 18.61 | G300E | 746151.21 | 5.85
1335 | Story7 | B56 | 50 MPa RC Beam (25 cm x 25 cm) | Beam | 50MPa | Concrete Rectangular | 250 | 250 | 625 | 4550 | 0.28 | 695.72 | G300E | 1823575 | 14.31 | G300E | 896025 | 7.03
1336 | Story7 | B57 | 50 MPa RC Beam (25 cm x 25 cm) | Beam | 50MPa | Concrete Rectangular | 250 | 250 | 625 | 4550 | 0.28 | 695.72 | G300E | 1796925 | 14.1 | G300E | 841425 | 6.6
1337 | Story7 | B58 | 50 MPa RC Beam (25 cm x 25 cm) | Beam | 50MPa | Concrete Rectangular | 250 | 250 | 625 | 4550 | 0.28 | 695.72 | G300E | 1795950 | 14.09 | G300E | 834600 | 6.55
1338 | Story7 | B59 | 50 MPa RC Beam (25 cm x 25 cm) | Beam | 50MPa | Concrete Rectangular | 250 | 250 | 625 | 4550 | 0.28 | 695.72 | G300E | 1796925 | 14.1 | G300E | 841425 | 6.6
1339 | Story7 | B6 | 50 MPa RC Beam (25 cm x 25 cm) | Beam | 50MPa | Concrete Rectangular | 250 | 250 | 625 | 4550 | 0.28 | 695.72 | G300E | 1724450 | 13.53 | G300E | 834600 | 6.55
1340 | Story7 | B60 | 50 MPa RC Beam (25 cm x 25 cm) | Beam | 50MPa | Concrete Rectangular | 250 | 250 | 625 | 4550 | 0.28 | 695.72 | G300E | 1823575 | 14.31 | G300E | 896025 | 7.03
1341 | Story7 | B7 | 50 MPa RC Beam (27.5 cm x 25 cm) | Beam | 50MPa | Concrete Rectangular | 250 | 275 | 687.5 | 6950 | 0.48 | 1168.96 | G300E | 4964195.45 | 38.95 | G300E | 808248.2 | 6.34
1342 | Story7 | B8 | 50 MPa RC Beam (25 cm x 25 cm) | Beam | 50MPa | Concrete Rectangular | 250 | 250 | 625 | 4550 | 0.28 | 695.72 | G300E | 1725750 | 13.54 | G300E | 841425 | 6.6
1343 | Story7 | B9 | 50 MPa RC Beam (27.5 cm x 25 cm) | Beam | 50MPa | Concrete Rectangular | 250 | 275 | 687.5 | 6950 | 0.48 | 1168.96 | G300E | 4771490.91 | 37.44 | G300E | 808514.03 | 6.34
1344 | Story8 | B1 | 50 MPa RC Beam (25 cm x 25 cm) | Beam | 50MPa | Concrete Rectangular | 250 | 250 | 625 | 6950 | 0.43 | 1062.69 | G300E | 2774629.55 | 21.77 | G300E | 697817.12 | 5.48
1345 | Story8 | B10 | 50 MPa RC Beam (25 cm x 25 cm) | Beam | 50MPa | Concrete Rectangular | 250 | 250 | 625 | 4550 | 0.28 | 695.72 | G300E | 1525875 | 11.97 | G300E | 906750 | 7.11
1346 | Story8 | B11 | 50 MPa RC Beam (25 cm x 25 cm) | Beam | 50MPa | Concrete Rectangular | 250 | 250 | 625 | 6950 | 0.43 | 1062.69 | G300E | 2774945.45 | 21.77 | G300E | 697817.12 | 5.48
1347 | Story8 | B12 | 50 MPa RC Beam (25 cm x 25 cm) | Beam | 50MPa | Concrete Rectangular | 250 | 250 | 625 | 6950 | 0.43 | 1062.69 | G300E | 2486520.45 | 19.51 | G300E | 631186.36 | 4.95
1348 | Story8 | B13 | 50 MPa RC Beam (27.5 cm x 25 cm) | Beam | 50MPa | Concrete Rectangular | 250 | 275 | 687.5 | 4550 | 0.31 | 765.29 | G300E | 2565875 | 20.13 | G300E | 794572.02 | 6.23
1349 | Story8 | B14 | 50 MPa RC Beam (27.5 cm x 25 cm) | Beam | 50MPa | Concrete Rectangular | 250 | 275 | 687.5 | 6950 | 0.48 | 1168.96 | G300E | 3689818.18 | 28.95 | G300E | 1762522.92 | 13.83
1350 | Story8 | B15 | 50 MPa RC Beam (27.5 cm x 25 cm) | Beam | 50MPa | Concrete Rectangular | 250 | 275 | 687.5 | 4550 | 0.31 | 765.29 | G300E | 2427425 | 19.05 | G300E | 794572.02 | 6.23
1351 | Story8 | B16 | 50 MPa RC Beam (27.5 cm x 25 cm) | Beam | 50MPa | Concrete Rectangular | 250 | 275 | 687.5 | 7200 | 0.5 | 1211.01 | G300E | 4870643.48 | 38.22 | G300E | 2386774.49 | 18.73
1352 | Story8 | B17 | 50 MPa RC Beam (27.5 cm x 25 cm) | Beam | 50MPa | Concrete Rectangular | 250 | 275 | 687.5 | 4550 | 0.31 | 765.29 | G300E | 2019550 | 15.85 | G300E | 690300 | 5.42
1353 | Story8 | B18 | 50 MPa RC Beam (27.5 cm x 25 cm) | Beam | 50MPa | Concrete Rectangular | 250 | 275 | 687.5 | 7200 | 0.5 | 1211.01 | G300E | 4867826.09 | 38.19 | G300E | 2386774.49 | 18.73
1354 | Story8 | B19 | 50 MPa RC Beam (27.5 cm x 25 cm) | Beam | 50MPa | Concrete Rectangular | 250 | 275 | 687.5 | 4550 | 0.31 | 765.29 | G300E | 2427425 | 19.05 | G300E | 794572.02 | 6.23
1355 | Story8 | B2 | 50 MPa RC Beam (25 cm x 25 cm) | Beam | 50MPa | Concrete Rectangular | 250 | 250 | 625 | 4550 | 0.28 | 695.72 | G300E | 1525875 | 11.97 | G300E | 906750 | 7.11
1356 | Story8 | B20 | 50 MPa RC Beam (27.5 cm x 25 cm) | Beam | 50MPa | Concrete Rectangular | 250 | 275 | 687.5 | 6950 | 0.48 | 1168.96 | G300E | 3682236.36 | 28.89 | G300E | 1762522.92 | 13.83
1357 | Story8 | B21 | 50 MPa RC Beam (27.5 cm x 25 cm) | Beam | 50MPa | Concrete Rectangular | 250 | 275 | 687.5 | 4550 | 0.31 | 765.29 | G300E | 2565550 | 20.13 | G300E | 794572.02 | 6.23
1358 | Story8 | B22 | 50 MPa RC Beam (25 cm x 25 cm) | Beam | 50MPa | Concrete Rectangular | 250 | 250 | 625 | 6950 | 0.43 | 1062.69 | G300E | 2412597.73 | 18.93 | G300E | 631186.36 | 4.95
1359 | Story8 | B23 | 50 MPa RC Beam (25 cm x 25 cm) | Beam | 50MPa | Concrete Rectangular | 250 | 250 | 625 | 6950 | 0.43 | 1062.69 | G300E | 2538013.64 | 19.91 | G300E | 631186.36 | 4.95
1360 | Story8 | B24 | 50 MPa RC Beam (27.5 cm x 25 cm) | Beam | 50MPa | Concrete Rectangular | 250 | 275 | 687.5 | 4550 | 0.31 | 765.29 | G300E | 2900950 | 22.76 | G300E | 846708.04 | 6.64
1361 | Story8 | B25 | 50 MPa RC Beam (27.5 cm x 25 cm) | Beam | 50MPa | Concrete Rectangular | 250 | 275 | 687.5 | 6950 | 0.48 | 1168.96 | G300E | 2709868.18 | 21.26 | G300E | 1895454.55 | 14.87
1362 | Story8 | B26 | 50 MPa RC Beam (27.5 cm x 25 cm) | Beam | 50MPa | Concrete Rectangular | 250 | 275 | 687.5 | 4800 | 0.33 | 807.34 | G300E | 3335040 | 26.17 | G300E | 1398533.92 | 10.97
1363 | Story8 | B3 | 50 MPa RC Beam (27.5 cm x 25 cm) | Beam | 50MPa | Concrete Rectangular | 250 | 275 | 687.5 | 6950 | 0.48 | 1168.96 | G300E | 4781915.91 | 37.52 | G300E | 809777.2 | 6.35
1364 | Story8 | B30 | 50 MPa RC Beam (27.5 cm x 25 cm) | Beam | 50MPa | Concrete Rectangular | 250 | 275 | 687.5 | 4550 | 0.31 | 765.29 | G300E | 3159823.33 | 24.79 | G300E | 1325693.61 | 10.4
1365 | Story8 | B31 | 50 MPa RC Beam (27.5 cm x 25 cm) | Beam | 50MPa | Concrete Rectangular | 250 | 275 | 687.5 | 6950 | 0.48 | 1168.96 | G300E | 2626468.18 | 20.61 | G300E | 1889768.18 | 14.83
1366 | Story8 | B32 | 50 MPa RC Beam (27.5 cm x 25 cm) | Beam | 50MPa | Concrete Rectangular | 250 | 275 | 687.5 | 4550 | 0.31 | 765.29 | G300E | 2898675 | 22.74 | G300E | 846708.04 | 6.64
1367 | Story8 | B33 | 50 MPa RC Beam (25 cm x 25 cm) | Beam | 50MPa | Concrete Rectangular | 250 | 250 | 625 | 6950 | 0.43 | 1062.69 | G300E | 2390168.18 | 18.75 | G300E | 631186.36 | 4.95
1368 | Story8 | B34 | 50 MPa RC Beam (25 cm x 25 cm) | Beam | 50MPa | Concrete Rectangular | 250 | 250 | 625 | 6950 | 0.43 | 1062.69 | G300E | 2486520.45 | 19.51 | G300E | 645402.27 | 5.06
1369 | Story8 | B35 | 50 MPa RC Beam (27.5 cm x 25 cm) | Beam | 50MPa | Concrete Rectangular | 250 | 275 | 687.5 | 4550 | 0.31 | 765.29 | G300E | 2939625 | 23.07 | G300E | 846708.04 | 6.64
1370 | Story8 | B36 | 50 MPa RC Beam (27.5 cm x 25 cm) | Beam | 50MPa | Concrete Rectangular | 250 | 275 | 687.5 | 6950 | 0.48 | 1168.96 | G300E | 3689818.18 | 28.95 | G300E | 2112234.29 | 16.57
1371 | Story8 | B37 | 50 MPa RC Beam (27.5 cm x 25 cm) | Beam | 50MPa | Concrete Rectangular | 250 | 275 | 687.5 | 4800 | 0.33 | 807.34 | G300E | 3400320 | 26.68 | G300E | 1398533.92 | 10.97
1372 | Story8 | B38 | 50 MPa RC Beam (27.5 cm x 25 cm) | Beam | 50MPa | Concrete Rectangular | 250 | 275 | 687.5 | 6950 | 0.48 | 1168.96 | G300E | 4701523.91 | 36.89 | G300E | 2313569.94 | 18.15
1373 | Story8 | B4 | 50 MPa RC Beam (25 cm x 25 cm) | Beam | 50MPa | Concrete Rectangular | 250 | 250 | 625 | 4550 | 0.28 | 695.72 | G300E | 1736475 | 13.63 | G300E | 854100 | 6.7
1374 | Story8 | B40 | 50 MPa RC Beam (27.5 cm x 25 cm) | Beam | 50MPa | Concrete Rectangular | 250 | 275 | 687.5 | 6950 | 0.48 | 1168.96 | G300E | 4703336.96 | 36.9 | G300E | 2312361.24 | 18.14
1375 | Story8 | B41 | 50 MPa RC Beam (27.5 cm x 25 cm) | Beam | 50MPa | Concrete Rectangular | 250 | 275 | 687.5 | 4550 | 0.31 | 765.29 | G300E | 3404613.33 | 26.71 | G300E | 1762190.28 | 13.83
1376 | Story8 | B42 | 50 MPa RC Beam (27.5 cm x 25 cm) | Beam | 50MPa | Concrete Rectangular | 250 | 275 | 687.5 | 6950 | 0.48 | 1168.96 | G300E | 3698031.82 | 29.02 | G300E | 2241823.12 | 17.59
1377 | Story8 | B43 | 50 MPa RC Beam (27.5 cm x 25 cm) | Beam | 50MPa | Concrete Rectangular | 250 | 275 | 687.5 | 4550 | 0.31 | 765.29 | G300E | 2941900 | 23.08 | G300E | 846708.04 | 6.64
1378 | Story8 | B44 | 50 MPa RC Beam (25 cm x 25 cm) | Beam | 50MPa | Concrete Rectangular | 250 | 250 | 625 | 6950 | 0.43 | 1062.69 | G300E | 2405858.33 | 18.88 | G300E | 741912.5 | 5.82
1379 | Story8 | B45 | 50 MPa RC Beam (25 cm x 25 cm) | Beam | 50MPa | Concrete Rectangular | 250 | 250 | 625 | 6950 | 0.43 | 1062.69 | G300E | 2381322.73 | 18.68 | G300E | 767948.94 | 6.03
1380 | Story8 | B46 | 50 MPa RC Beam (27.5 cm x 25 cm) | Beam | 50MPa | Concrete Rectangular | 250 | 275 | 687.5 | 4550 | 0.31 | 765.29 | G300E | 2751775 | 21.59 | G300E | 820640.03 | 6.44
1381 | Story8 | B47 | 50 MPa RC Beam (27.5 cm x 25 cm) | Beam | 50MPa | Concrete Rectangular | 250 | 275 | 687.5 | 6950 | 0.48 | 1168.96 | G300E | 4782231.82 | 37.52 | G300E | 847679.34 | 6.65
1382 | Story8 | B48 | 50 MPa RC Beam (27.5 cm x 25 cm) | Beam | 50MPa | Concrete Rectangular | 250 | 275 | 687.5 | 4550 | 0.31 | 765.29 | G300E | 2542150 | 19.95 | G300E | 794572.02 | 6.23
1383 | Story8 | B49 | 50 MPa RC Beam (27.5 cm x 25 cm) | Beam | 50MPa | Concrete Rectangular | 250 | 275 | 687.5 | 6950 | 0.48 | 1168.96 | G300E | 5011265.91 | 39.32 | G300E | 1048807.76 | 8.23
1384 | Story8 | B5 | 50 MPa RC Beam (27.5 cm x 25 cm) | Beam | 50MPa | Concrete Rectangular | 250 | 275 | 687.5 | 6950 | 0.48 | 1168.96 | G300E | 5011265.91 | 39.32 | G300E | 809990.04 | 6.36
1385 | Story8 | B50 | 50 MPa RC Beam (27.5 cm x 25 cm) | Beam | 50MPa | Concrete Rectangular | 250 | 275 | 687.5 | 4550 | 0.31 | 765.29 | G300E | 2456675 | 19.28 | G300E | 794572.02 | 6.23
1386 | Story8 | B51 | 50 MPa RC Beam (27.5 cm x 25 cm) | Beam | 50MPa | Concrete Rectangular | 250 | 275 | 687.5 | 6950 | 0.48 | 1168.96 | G300E | 4931972.73 | 38.7 | G300E | 1048801.68 | 8.23
1387 | Story8 | B52 | 50 MPa RC Beam (27.5 cm x 25 cm) | Beam | 50MPa | Concrete Rectangular | 250 | 275 | 687.5 | 4550 | 0.31 | 765.29 | G300E | 2543775 | 19.96 | G300E | 794572.02 | 6.23
1388 | Story8 | B53 | 50 MPa RC Beam (27.5 cm x 25 cm) | Beam | 50MPa | Concrete Rectangular | 250 | 275 | 687.5 | 6950 | 0.48 | 1168.96 | G300E | 4777809.09 | 37.49 | G300E | 847681.08 | 6.65
1389 | Story8 | B54 | 50 MPa RC Beam (27.5 cm x 25 cm) | Beam | 50MPa | Concrete Rectangular | 250 | 275 | 687.5 | 4550 | 0.31 | 765.29 | G300E | 2774525 | 21.77 | G300E | 820640.03 | 6.44
1390 | Story8 | B55 | 50 MPa RC Beam (25 cm x 25 cm) | Beam | 50MPa | Concrete Rectangular | 250 | 250 | 625 | 6950 | 0.43 | 1062.69 | G300E | 2381638.64 | 18.69 | G300E | 769844.39 | 6.04
1391 | Story8 | B56 | 50 MPa RC Beam (25 cm x 25 cm) | Beam | 50MPa | Concrete Rectangular | 250 | 250 | 625 | 4550 | 0.28 | 695.72 | G300E | 1835925 | 14.41 | G300E | 906750 | 7.11
1392 | Story8 | B57 | 50 MPa RC Beam (25 cm x 25 cm) | Beam | 50MPa | Concrete Rectangular | 250 | 250 | 625 | 4550 | 0.28 | 695.72 | G300E | 1805700 | 14.17 | G300E | 854100 | 6.7
1393 | Story8 | B58 | 50 MPa RC Beam (25 cm x 25 cm) | Beam | 50MPa | Concrete Rectangular | 250 | 250 | 625 | 4550 | 0.28 | 695.72 | G300E | 1804400 | 14.16 | G300E | 846300 | 6.64
1394 | Story8 | B59 | 50 MPa RC Beam (25 cm x 25 cm) | Beam | 50MPa | Concrete Rectangular | 250 | 250 | 625 | 4550 | 0.28 | 695.72 | G300E | 1805700 | 14.17 | G300E | 854100 | 6.7
1395 | Story8 | B6 | 50 MPa RC Beam (25 cm x 25 cm) | Beam | 50MPa | Concrete Rectangular | 250 | 250 | 625 | 4550 | 0.28 | 695.72 | G300E | 1734850 | 13.61 | G300E | 846300 | 6.64
1396 | Story8 | B60 | 50 MPa RC Beam (25 cm x 25 cm) | Beam | 50MPa | Concrete Rectangular | 250 | 250 | 625 | 4550 | 0.28 | 695.72 | G300E | 1836250 | 14.41 | G300E | 906750 | 7.11
1397 | Story8 | B7 | 50 MPa RC Beam (27.5 cm x 25 cm) | Beam | 50MPa | Concrete Rectangular | 250 | 275 | 687.5 | 6950 | 0.48 | 1168.96 | G300E | 4932288.64 | 38.7 | G300E | 809990.04 | 6.36
1398 | Story8 | B8 | 50 MPa RC Beam (25 cm x 25 cm) | Beam | 50MPa | Concrete Rectangular | 250 | 250 | 625 | 4550 | 0.28 | 695.72 | G300E | 1736800 | 13.63 | G300E | 854100 | 6.7
1399 | Story8 | B9 | 50 MPa RC Beam (27.5 cm x 25 cm) | Beam | 50MPa | Concrete Rectangular | 250 | 275 | 687.5 | 6950 | 0.48 | 1168.96 | G300E | 4778756.82 | 37.5 | G300E | 809778.07 | 6.35
1400 | Story9 | B1 | 50 MPa RC Beam (25 cm x 25 cm) | Beam | 50MPa | Concrete Rectangular | 250 | 250 | 625 | 6962.5 | 0.44 | 1064.6 | G300E | 2794177.84 | 21.92 | G300E | 711414.8 | 5.58
1401 | Story9 | B10 | 50 MPa RC Beam (25 cm x 25 cm) | Beam | 50MPa | Concrete Rectangular | 250 | 250 | 625 | 4562.5 | 0.29 | 697.63 | G300E | 1694968.75 | 13.3 | G300E | 901419.64 | 7.07
1402 | Story9 | B11 | 50 MPa RC Beam (25 cm x 25 cm) | Beam | 50MPa | Concrete Rectangular | 250 | 250 | 625 | 6962.5 | 0.44 | 1064.6 | G300E | 2792595.45 | 21.91 | G300E | 711414.8 | 5.58
1403 | Story9 | B12 | 50 MPa RC Beam (25 cm x 25 cm) | Beam | 50MPa | Concrete Rectangular | 250 | 250 | 625 | 6962.5 | 0.44 | 1064.6 | G300E | 2576125 | 20.21 | G300E | 632321.59 | 4.96
1404 | Story9 | B13 | 50 MPa RC Beam (30 cm x 25 cm) | Beam | 50MPa | Concrete Rectangular | 250 | 300 | 750 | 4562.5 | 0.34 | 837.16 | G300E | 2706866.07 | 21.24 | G300E | 849278.09 | 6.66
1405 | Story9 | B14 | 50 MPa RC Beam (30 cm x 25 cm) | Beam | 50MPa | Concrete Rectangular | 250 | 300 | 750 | 6962.5 | 0.52 | 1277.52 | G300E | 3948053.98 | 30.98 | G300E | 2732148.93 | 21.44
1406 | Story9 | B15 | 50 MPa RC Beam (30 cm x 25 cm) | Beam | 50MPa | Concrete Rectangular | 250 | 300 | 750 | 4562.5 | 0.34 | 837.16 | G300E | 2527950.89 | 19.84 | G300E | 849278.09 | 6.66
1407 | Story9 | B16 | 50 MPa RC Beam (30 cm x 25 cm) | Beam | 50MPa | Concrete Rectangular | 250 | 300 | 750 | 7200 | 0.54 | 1321.1 | G300E | 5303895.65 | 41.62 | G300E | 2932262.61 | 23.01
1408 | Story9 | B17 | 50 MPa RC Beam (30 cm x 25 cm) | Beam | 50MPa | Concrete Rectangular | 250 | 300 | 750 | 4562.5 | 0.34 | 837.16 | G300E | 2429857.14 | 19.07 | G300E | 849278.09 | 6.66
1409 | Story9 | B18 | 50 MPa RC Beam (30 cm x 25 cm) | Beam | 50MPa | Concrete Rectangular | 250 | 300 | 750 | 7200 | 0.54 | 1321.1 | G300E | 5301078.26 | 41.59 | G300E | 2932347.13 | 23.01
1410 | Story9 | B19 | 50 MPa RC Beam (30 cm x 25 cm) | Beam | 50MPa | Concrete Rectangular | 250 | 300 | 750 | 4562.5 | 0.34 | 837.16 | G300E | 2528276.79 | 19.84 | G300E | 849278.09 | 6.66
1411 | Story9 | B2 | 50 MPa RC Beam (25 cm x 25 cm) | Beam | 50MPa | Concrete Rectangular | 250 | 250 | 625 | 4562.5 | 0.29 | 697.63 | G300E | 1694968.75 | 13.3 | G300E | 901419.64 | 7.07
1412 | Story9 | B20 | 50 MPa RC Beam (30 cm x 25 cm) | Beam | 50MPa | Concrete Rectangular | 250 | 300 | 750 | 6962.5 | 0.52 | 1277.52 | G300E | 3848996.59 | 30.2 | G300E | 2732148.93 | 21.44
1413 | Story9 | B21 | 50 MPa RC Beam (30 cm x 25 cm) | Beam | 50MPa | Concrete Rectangular | 250 | 300 | 750 | 4562.5 | 0.34 | 837.16 | G300E | 2706866.07 | 21.24 | G300E | 849278.09 | 6.66
1414 | Story9 | B22 | 50 MPa RC Beam (25 cm x 25 cm) | Beam | 50MPa | Concrete Rectangular | 250 | 250 | 625 | 6962.5 | 0.44 | 1064.6 | G300E | 2500803.41 | 19.62 | G300E | 632321.59 | 4.96
1415 | Story9 | B23 | 50 MPa RC Beam (25 cm x 25 cm) | Beam | 50MPa | Concrete Rectangular | 250 | 250 | 625 | 6962.5 | 0.44 | 1064.6 | G300E | 2548907.95 | 20 | G300E | 632321.59 | 4.96
1416 | Story9 | B24 | 50 MPa RC Beam (30 cm x 25 cm) | Beam | 50MPa | Concrete Rectangular | 250 | 300 | 750 | 4562.5 | 0.34 | 837.16 | G300E | 3076428.57 | 24.14 | G300E | 906309.99 | 7.11
1417 | Story9 | B25 | 50 MPa RC Beam (30 cm x 25 cm) | Beam | 50MPa | Concrete Rectangular | 250 | 300 | 750 | 6962.5 | 0.52 | 1277.52 | G300E | 2831205.68 | 22.21 | G300E | 2012478.98 | 15.79
1418 | Story9 | B26 | 50 MPa RC Beam (30 cm x 25 cm) | Beam | 50MPa | Concrete Rectangular | 250 | 300 | 750 | 4800 | 0.36 | 880.73 | G300E | 3810560 | 29.9 | G300E | 1488320.64 | 11.68
1419 | Story9 | B3 | 50 MPa RC Beam (30 cm x 25 cm) | Beam | 50MPa | Concrete Rectangular | 250 | 300 | 750 | 6962.5 | 0.52 | 1277.52 | G300E | 5021544.89 | 39.4 | G300E | 874787.49 | 6.86
1420 | Story9 | B30 | 50 MPa RC Beam (30 cm x 25 cm) | Beam | 50MPa | Concrete Rectangular | 250 | 300 | 750 | 4562.5 | 0.34 | 837.16 | G300E | 3620800 | 28.41 | G300E | 1414679.78 | 11.1
1421 | Story9 | B31 | 50 MPa RC Beam (30 cm x 25 cm) | Beam | 50MPa | Concrete Rectangular | 250 | 300 | 750 | 6962.5 | 0.52 | 1277.52 | G300E | 2816014.77 | 22.1 | G300E | 2005832.95 | 15.74
1422 | Story9 | B32 | 50 MPa RC Beam (30 cm x 25 cm) | Beam | 50MPa | Concrete Rectangular | 250 | 300 | 750 | 4562.5 | 0.34 | 837.16 | G300E | 3074473.21 | 24.12 | G300E | 906309.99 | 7.11
1423 | Story9 | B33 | 50 MPa RC Beam (25 cm x 25 cm) | Beam | 50MPa | Concrete Rectangular | 250 | 250 | 625 | 6962.5 | 0.44 | 1064.6 | G300E | 2399847.16 | 18.83 | G300E | 632321.59 | 4.96
1424 | Story9 | B34 | 50 MPa RC Beam (25 cm x 25 cm) | Beam | 50MPa | Concrete Rectangular | 250 | 250 | 625 | 6962.5 | 0.44 | 1064.6 | G300E | 2576441.48 | 20.22 | G300E | 640866.48 | 5.03
1425 | Story9 | B35 | 50 MPa RC Beam (30 cm x 25 cm) | Beam | 50MPa | Concrete Rectangular | 250 | 300 | 750 | 4562.5 | 0.34 | 837.16 | G300E | 3115535.71 | 24.45 | G300E | 906309.99 | 7.11
1426 | Story9 | B36 | 50 MPa RC Beam (30 cm x 25 cm) | Beam | 50MPa | Concrete Rectangular | 250 | 300 | 750 | 6962.5 | 0.52 | 1277.52 | G300E | 3948370.45 | 30.98 | G300E | 2746390.41 | 21.55
1427 | Story9 | B37 | 50 MPa RC Beam (30 cm x 25 cm) | Beam | 50MPa | Concrete Rectangular | 250 | 300 | 750 | 4800 | 0.36 | 880.73 | G300E | 3885760 | 30.49 | G300E | 1488320.64 | 11.68
1428 | Story9 | B38 | 50 MPa RC Beam (30 cm x 25 cm) | Beam | 50MPa | Concrete Rectangular | 250 | 300 | 750 | 6962.5 | 0.52 | 1277.52 | G300E | 5128638.04 | 40.24 | G300E | 2845229.26 | 22.32
1429 | Story9 | B4 | 50 MPa RC Beam (25 cm x 25 cm) | Beam | 50MPa | Concrete Rectangular | 250 | 250 | 625 | 4562.5 | 0.29 | 697.63 | G300E | 1751022.32 | 13.74 | G300E | 829071.43 | 6.51
1430 | Story9 | B40 | 50 MPa RC Beam (30 cm x 25 cm) | Beam | 50MPa | Concrete Rectangular | 250 | 300 | 750 | 6962.5 | 0.52 | 1277.52 | G300E | 5128940.76 | 40.24 | G300E | 2844338.06 | 22.32
1431 | Story9 | B41 | 50 MPa RC Beam (30 cm x 25 cm) | Beam | 50MPa | Concrete Rectangular | 250 | 300 | 750 | 4562.5 | 0.34 | 837.16 | G300E | 3902458.33 | 30.62 | G300E | 1878229.78 | 14.74
1432 | Story9 | B42 | 50 MPa RC Beam (30 cm x 25 cm) | Beam | 50MPa | Concrete Rectangular | 250 | 300 | 750 | 6962.5 | 0.52 | 1277.52 | G300E | 3869251.14 | 30.36 | G300E | 2765537.6 | 21.7
1433 | Story9 | B43 | 50 MPa RC Beam (30 cm x 25 cm) | Beam | 50MPa | Concrete Rectangular | 250 | 300 | 750 | 4562.5 | 0.34 | 837.16 | G300E | 3117816.96 | 24.46 | G300E | 906309.99 | 7.11
1434 | Story9 | B44 | 50 MPa RC Beam (25 cm x 25 cm) | Beam | 50MPa | Concrete Rectangular | 250 | 250 | 625 | 6962.5 | 0.44 | 1064.6 | G300E | 2419468.75 | 18.98 | G300E | 731932.81 | 5.74
1435 | Story9 | B45 | 50 MPa RC Beam (25 cm x 25 cm) | Beam | 50MPa | Concrete Rectangular | 250 | 250 | 625 | 6962.5 | 0.44 | 1064.6 | G300E | 2393517.61 | 18.78 | G300E | 772178.44 | 6.06
1436 | Story9 | B46 | 50 MPa RC Beam (30 cm x 25 cm) | Beam | 50MPa | Concrete Rectangular | 250 | 300 | 750 | 4562.5 | 0.34 | 837.16 | G300E | 3085879.46 | 24.21 | G300E | 877794.04 | 6.89
1437 | Story9 | B47 | 50 MPa RC Beam (30 cm x 25 cm) | Beam | 50MPa | Concrete Rectangular | 250 | 300 | 750 | 6962.5 | 0.52 | 1277.52 | G300E | 5022177.84 | 39.41 | G300E | 1517226.86 | 11.9
1438 | Story9 | B48 | 50 MPa RC Beam (30 cm x 25 cm) | Beam | 50MPa | Concrete Rectangular | 250 | 300 | 750 | 4562.5 | 0.34 | 837.16 | G300E | 2822558.04 | 22.15 | G300E | 849278.09 | 6.66
1439 | Story9 | B49 | 50 MPa RC Beam (30 cm x 25 cm) | Beam | 50MPa | Concrete Rectangular | 250 | 300 | 750 | 6962.5 | 0.52 | 1277.52 | G300E | 5280106.82 | 41.43 | G300E | 1729852.75 | 13.57
1440 | Story9 | B5 | 50 MPa RC Beam (30 cm x 25 cm) | Beam | 50MPa | Concrete Rectangular | 250 | 300 | 750 | 6962.5 | 0.52 | 1277.52 | G300E | 5280106.82 | 41.43 | G300E | 994055.43 | 7.8
1441 | Story9 | B50 | 50 MPa RC Beam (30 cm x 25 cm) | Beam | 50MPa | Concrete Rectangular | 250 | 300 | 750 | 4562.5 | 0.34 | 837.16 | G300E | 2545875 | 19.98 | G300E | 849278.09 | 6.66
1442 | Story9 | B51 | 50 MPa RC Beam (30 cm x 25 cm) | Beam | 50MPa | Concrete Rectangular | 250 | 300 | 750 | 6962.5 | 0.52 | 1277.52 | G300E | 5277891.48 | 41.41 | G300E | 1729847.05 | 13.57
1443 | Story9 | B52 | 50 MPa RC Beam (30 cm x 25 cm) | Beam | 50MPa | Concrete Rectangular | 250 | 300 | 750 | 4562.5 | 0.34 | 837.16 | G300E | 2823535.71 | 22.15 | G300E | 849278.09 | 6.66
1444 | Story9 | B53 | 50 MPa RC Beam (30 cm x 25 cm) | Beam | 50MPa | Concrete Rectangular | 250 | 300 | 750 | 6962.5 | 0.52 | 1277.52 | G300E | 5015848.3 | 39.36 | G300E | 1517226.86 | 11.9
1445 | Story9 | B54 | 50 MPa RC Beam (30 cm x 25 cm) | Beam | 50MPa | Concrete Rectangular | 250 | 300 | 750 | 4562.5 | 0.34 | 837.16 | G300E | 3107388.39 | 24.38 | G300E | 877796.97 | 6.89
1446 | Story9 | B55 | 50 MPa RC Beam (25 cm x 25 cm) | Beam | 50MPa | Concrete Rectangular | 250 | 250 | 625 | 6962.5 | 0.44 | 1064.6 | G300E | 2392251.7 | 18.77 | G300E | 774077.3 | 6.07
1447 | Story9 | B56 | 50 MPa RC Beam (25 cm x 25 cm) | Beam | 50MPa | Concrete Rectangular | 250 | 250 | 625 | 4562.5 | 0.29 | 697.63 | G300E | 1855308.04 | 14.56 | G300E | 900441.96 | 7.07
1448 | Story9 | B57 | 50 MPa RC Beam (25 cm x 25 cm) | Beam | 50MPa | Concrete Rectangular | 250 | 250 | 625 | 4562.5 | 0.29 | 697.63 | G300E | 1819785.71 | 14.28 | G300E | 829071.43 | 6.51
1449 | Story9 | B58 | 50 MPa RC Beam (25 cm x 25 cm) | Beam | 50MPa | Concrete Rectangular | 250 | 250 | 625 | 4562.5 | 0.29 | 697.63 | G300E | 1968392.86 | 15.44 | G300E | 819294.64 | 6.43
1450 | Story9 | B59 | 50 MPa RC Beam (25 cm x 25 cm) | Beam | 50MPa | Concrete Rectangular | 250 | 250 | 625 | 4562.5 | 0.29 | 697.63 | G300E | 1820111.61 | 14.28 | G300E | 828093.75 | 6.5
1451 | Story9 | B6 | 50 MPa RC Beam (25 cm x 25 cm) | Beam | 50MPa | Concrete Rectangular | 250 | 250 | 625 | 4562.5 | 0.29 | 697.63 | G300E | 1749392.86 | 13.73 | G300E | 819294.64 | 6.43
1452 | Story9 | B60 | 50 MPa RC Beam (25 cm x 25 cm) | Beam | 50MPa | Concrete Rectangular | 250 | 250 | 625 | 4562.5 | 0.29 | 697.63 | G300E | 1855308.04 | 14.56 | G300E | 901419.64 | 7.07
1453 | Story9 | B7 | 50 MPa RC Beam (30 cm x 25 cm) | Beam | 50MPa | Concrete Rectangular | 250 | 300 | 750 | 6962.5 | 0.52 | 1277.52 | G300E | 5278207.95 | 41.41 | G300E | 994054.48 | 7.8
1454 | Story9 | B8 | 50 MPa RC Beam (25 cm x 25 cm) | Beam | 50MPa | Concrete Rectangular | 250 | 250 | 625 | 4562.5 | 0.29 | 697.63 | G300E | 1751022.32 | 13.74 | G300E | 829071.43 | 6.51
1455 | Story9 | B9 | 50 MPa RC Beam (30 cm x 25 cm) | Beam | 50MPa | Concrete Rectangular | 250 | 300 | 750 | 6962.5 | 0.52 | 1277.52 | G300E | 5016164.77 | 39.36 | G300E | 874787.49 | 6.86

## Columns
| Story | Label | Section | Structural_Element_Type | Material | Cross_Section_Type | Width_(mm) | Depth_(mm) | Area_(cm^2) | Length_(mm) | Volume_(m^3) | Mass_(kg) | Long._Rebar_Material | Long._Rebar_Volume_(mm^3) | Long._Rebar_Mass_(kg) | Tran._Rebar_Material | Tran._Rebar_Volume_(mm^3) | Tran._Rebar_Mass_(kg)
0 | Story1 | C1 | 50 MPa RC Column (55 cm x 55 cm) | Column | 50MPa | Concrete Rectangular | 550 | 550 | 3025 | 3250 | 0.98 | 2405.2 | G300E | 9831250 | 77.14 | G300E | 0 | 0
1 | Story1 | C10 | 50 MPa RC Column (55 cm x 55 cm) | Column | 50MPa | Concrete Rectangular | 550 | 550 | 3025 | 3225 | 0.98 | 2386.7 | G300E | 64322625 | 504.7 | G300E | 0 | 0
2 | Story1 | C11 | 50 MPa RC Column (55 cm x 55 cm) | Column | 50MPa | Concrete Rectangular | 550 | 550 | 3025 | 3225 | 0.98 | 2386.7 | G300E | 69233225 | 543.23 | G300E | 0 | 0
3 | Story1 | C12 | 50 MPa RC Column (55 cm x 55 cm) | Column | 50MPa | Concrete Rectangular | 550 | 550 | 3025 | 3225 | 0.98 | 2386.7 | G300E | 9755625 | 76.55 | G300E | 0 | 0
4 | Story1 | C13 | 50 MPa RC Column (55 cm x 55 cm) | Column | 50MPa | Concrete Rectangular | 550 | 550 | 3025 | 3225 | 0.98 | 2386.7 | G300E | 9755625 | 76.55 | G300E | 0 | 0
5 | Story1 | C14 | 50 MPa RC Column (55 cm x 55 cm) | Column | 50MPa | Concrete Rectangular | 550 | 550 | 3025 | 3225 | 0.98 | 2386.7 | G300E | 17924550 | 140.64 | G300E | 0 | 0
6 | Story1 | C17 | 50 MPa RC Column (55 cm x 55 cm) | Column | 50MPa | Concrete Rectangular | 550 | 550 | 3025 | 3225 | 0.98 | 2386.7 | G300E | 17878325 | 140.28 | G300E | 0 | 0
7 | Story1 | C18 | 50 MPa RC Column (55 cm x 55 cm) | Column | 50MPa | Concrete Rectangular | 550 | 550 | 3025 | 3225 | 0.98 | 2386.7 | G300E | 9755625 | 76.55 | G300E | 0 | 0
8 | Story1 | C19 | 50 MPa RC Column (55 cm x 55 cm) | Column | 50MPa | Concrete Rectangular | 550 | 550 | 3025 | 3225 | 0.98 | 2386.7 | G300E | 9755625 | 76.55 | G300E | 0 | 0
9 | Story1 | C2 | 50 MPa RC Column (55 cm x 55 cm) | Column | 50MPa | Concrete Rectangular | 550 | 550 | 3025 | 3225 | 0.98 | 2386.7 | G300E | 9755625 | 76.55 | G300E | 0 | 0
10 | Story1 | C20 | 50 MPa RC Column (55 cm x 55 cm) | Column | 50MPa | Concrete Rectangular | 550 | 550 | 3025 | 3225 | 0.98 | 2386.7 | G300E | 17921325 | 140.62 | G300E | 0 | 0
11 | Story1 | C23 | 50 MPa RC Column (55 cm x 55 cm) | Column | 50MPa | Concrete Rectangular | 550 | 550 | 3025 | 3225 | 0.98 | 2386.7 | G300E | 18181475 | 142.66 | G300E | 0 | 0
12 | Story1 | C24 | 50 MPa RC Column (55 cm x 55 cm) | Column | 50MPa | Concrete Rectangular | 550 | 550 | 3025 | 3225 | 0.98 | 2386.7 | G300E | 9755625 | 76.55 | G300E | 0 | 0
13 | Story1 | C25 | 50 MPa RC Column (55 cm x 55 cm) | Column | 50MPa | Concrete Rectangular | 550 | 550 | 3025 | 3225 | 0.98 | 2386.7 | G300E | 9755625 | 76.55 | G300E | 0 | 0
14 | Story1 | C26 | 50 MPa RC Column (55 cm x 55 cm) | Column | 50MPa | Concrete Rectangular | 550 | 550 | 3025 | 3225 | 0.98 | 2386.7 | G300E | 69234300 | 543.24 | G300E | 0 | 0
15 | Story1 | C27 | 50 MPa RC Column (55 cm x 55 cm) | Column | 50MPa | Concrete Rectangular | 550 | 550 | 3025 | 3225 | 0.98 | 2386.7 | G300E | 64312950 | 504.62 | G300E | 0 | 0
16 | Story1 | C28 | 50 MPa RC Column (55 cm x 55 cm) | Column | 50MPa | Concrete Rectangular | 550 | 550 | 3025 | 3225 | 0.98 | 2386.7 | G300E | 64314025 | 504.63 | G300E | 0 | 0
17 | Story1 | C29 | 50 MPa RC Column (55 cm x 55 cm) | Column | 50MPa | Concrete Rectangular | 550 | 550 | 3025 | 3225 | 0.98 | 2386.7 | G300E | 69247200 | 543.34 | G300E | 0 | 0
18 | Story1 | C3 | 50 MPa RC Column (55 cm x 55 cm) | Column | 50MPa | Concrete Rectangular | 550 | 550 | 3025 | 3225 | 0.98 | 2386.7 | G300E | 9755625 | 76.55 | G300E | 0 | 0
19 | Story1 | C30 | 50 MPa RC Column (55 cm x 55 cm) | Column | 50MPa | Concrete Rectangular | 550 | 550 | 3025 | 3225 | 0.98 | 2386.7 | G300E | 9755625 | 76.55 | G300E | 0 | 0
20 | Story1 | C31 | 50 MPa RC Column (55 cm x 55 cm) | Column | 50MPa | Concrete Rectangular | 550 | 550 | 3025 | 3250 | 0.98 | 2405.2 | G300E | 9831250 | 77.14 | G300E | 0 | 0
21 | Story1 | C32 | 50 MPa RC Column (55 cm x 55 cm) | Column | 50MPa | Concrete Rectangular | 550 | 550 | 3025 | 3225 | 0.98 | 2386.7 | G300E | 9755625 | 76.55 | G300E | 0 | 0
22 | Story1 | C33 | 50 MPa RC Column (55 cm x 55 cm) | Column | 50MPa | Concrete Rectangular | 550 | 550 | 3025 | 3225 | 0.98 | 2386.7 | G300E | 9755625 | 76.55 | G300E | 0 | 0
23 | Story1 | C34 | 50 MPa RC Column (55 cm x 55 cm) | Column | 50MPa | Concrete Rectangular | 550 | 550 | 3025 | 3225 | 0.98 | 2386.7 | G300E | 9755625 | 76.55 | G300E | 0 | 0
24 | Story1 | C35 | 50 MPa RC Column (55 cm x 55 cm) | Column | 50MPa | Concrete Rectangular | 550 | 550 | 3025 | 3225 | 0.98 | 2386.7 | G300E | 9755625 | 76.55 | G300E | 0 | 0
25 | Story1 | C36 | 50 MPa RC Column (55 cm x 55 cm) | Column | 50MPa | Concrete Rectangular | 550 | 550 | 3025 | 3250 | 0.98 | 2405.2 | G300E | 9831250 | 77.14 | G300E | 0 | 0
26 | Story1 | C4 | 50 MPa RC Column (55 cm x 55 cm) | Column | 50MPa | Concrete Rectangular | 550 | 550 | 3025 | 3225 | 0.98 | 2386.7 | G300E | 9755625 | 76.55 | G300E | 0 | 0
27 | Story1 | C5 | 50 MPa RC Column (55 cm x 55 cm) | Column | 50MPa | Concrete Rectangular | 550 | 550 | 3025 | 3225 | 0.98 | 2386.7 | G300E | 9755625 | 76.55 | G300E | 0 | 0
28 | Story1 | C6 | 50 MPa RC Column (55 cm x 55 cm) | Column | 50MPa | Concrete Rectangular | 550 | 550 | 3025 | 3250 | 0.98 | 2405.2 | G300E | 9831250 | 77.14 | G300E | 0 | 0
29 | Story1 | C7 | 50 MPa RC Column (55 cm x 55 cm) | Column | 50MPa | Concrete Rectangular | 550 | 550 | 3025 | 3225 | 0.98 | 2386.7 | G300E | 9755625 | 76.55 | G300E | 0 | 0
30 | Story1 | C8 | 50 MPa RC Column (55 cm x 55 cm) | Column | 50MPa | Concrete Rectangular | 550 | 550 | 3025 | 3225 | 0.98 | 2386.7 | G300E | 69237525 | 543.26 | G300E | 0 | 0
31 | Story1 | C9 | 50 MPa RC Column (55 cm x 55 cm) | Column | 50MPa | Concrete Rectangular | 550 | 550 | 3025 | 3225 | 0.98 | 2386.7 | G300E | 64322625 | 504.7 | G300E | 0 | 0
32 | Story10 | C1 | 50 MPa RC Column (45 cm x 45 cm) | Column | 50MPa | Concrete Rectangular | 450 | 450 | 2025 | 3250 | 0.66 | 1610.09 | G300E | 6581250 | 51.64 | G300E | 0 | 0
33 | Story10 | C10 | 50 MPa RC Column (45 cm x 45 cm) | Column | 50MPa | Concrete Rectangular | 450 | 450 | 2025 | 3150 | 0.64 | 1560.55 | G300E | 30153900 | 236.6 | G300E | 0 | 0
34 | Story10 | C11 | 50 MPa RC Column (45 cm x 45 cm) | Column | 50MPa | Concrete Rectangular | 450 | 450 | 2025 | 3150 | 0.64 | 1560.55 | G300E | 32848200 | 257.74 | G300E | 0 | 0
35 | Story10 | C12 | 50 MPa RC Column (45 cm x 45 cm) | Column | 50MPa | Concrete Rectangular | 450 | 450 | 2025 | 3150 | 0.64 | 1560.55 | G300E | 6378750 | 50.05 | G300E | 0 | 0
36 | Story10 | C13 | 50 MPa RC Column (45 cm x 45 cm) | Column | 50MPa | Concrete Rectangular | 450 | 450 | 2025 | 3150 | 0.64 | 1560.55 | G300E | 6378750 | 50.05 | G300E | 0 | 0
37 | Story10 | C14 | 50 MPa RC Column (45 cm x 45 cm) | Column | 50MPa | Concrete Rectangular | 450 | 450 | 2025 | 3150 | 0.64 | 1560.55 | G300E | 6378750 | 50.05 | G300E | 0 | 0
38 | Story10 | C17 | 50 MPa RC Column (45 cm x 45 cm) | Column | 50MPa | Concrete Rectangular | 450 | 450 | 2025 | 3150 | 0.64 | 1560.55 | G300E | 6378750 | 50.05 | G300E | 0 | 0
39 | Story10 | C18 | 50 MPa RC Column (45 cm x 45 cm) | Column | 50MPa | Concrete Rectangular | 450 | 450 | 2025 | 3150 | 0.64 | 1560.55 | G300E | 6378750 | 50.05 | G300E | 0 | 0
40 | Story10 | C19 | 50 MPa RC Column (45 cm x 45 cm) | Column | 50MPa | Concrete Rectangular | 450 | 450 | 2025 | 3150 | 0.64 | 1560.55 | G300E | 6378750 | 50.05 | G300E | 0 | 0
41 | Story10 | C2 | 50 MPa RC Column (45 cm x 45 cm) | Column | 50MPa | Concrete Rectangular | 450 | 450 | 2025 | 3150 | 0.64 | 1560.55 | G300E | 6378750 | 50.05 | G300E | 0 | 0
42 | Story10 | C20 | 50 MPa RC Column (45 cm x 45 cm) | Column | 50MPa | Concrete Rectangular | 450 | 450 | 2025 | 3150 | 0.64 | 1560.55 | G300E | 6378750 | 50.05 | G300E | 0 | 0
43 | Story10 | C23 | 50 MPa RC Column (45 cm x 45 cm) | Column | 50MPa | Concrete Rectangular | 450 | 450 | 2025 | 3150 | 0.64 | 1560.55 | G300E | 6378750 | 50.05 | G300E | 0 | 0
44 | Story10 | C24 | 50 MPa RC Column (45 cm x 45 cm) | Column | 50MPa | Concrete Rectangular | 450 | 450 | 2025 | 3150 | 0.64 | 1560.55 | G300E | 6378750 | 50.05 | G300E | 0 | 0
45 | Story10 | C25 | 50 MPa RC Column (45 cm x 45 cm) | Column | 50MPa | Concrete Rectangular | 450 | 450 | 2025 | 3150 | 0.64 | 1560.55 | G300E | 6378750 | 50.05 | G300E | 0 | 0
46 | Story10 | C26 | 50 MPa RC Column (45 cm x 45 cm) | Column | 50MPa | Concrete Rectangular | 450 | 450 | 2025 | 3150 | 0.64 | 1560.55 | G300E | 32850300 | 257.76 | G300E | 0 | 0
47 | Story10 | C27 | 50 MPa RC Column (45 cm x 45 cm) | Column | 50MPa | Concrete Rectangular | 450 | 450 | 2025 | 3150 | 0.64 | 1560.55 | G300E | 30147600 | 236.55 | G300E | 0 | 0
48 | Story10 | C28 | 50 MPa RC Column (45 cm x 45 cm) | Column | 50MPa | Concrete Rectangular | 450 | 450 | 2025 | 3150 | 0.64 | 1560.55 | G300E | 30146550 | 236.54 | G300E | 0 | 0
49 | Story10 | C29 | 50 MPa RC Column (45 cm x 45 cm) | Column | 50MPa | Concrete Rectangular | 450 | 450 | 2025 | 3150 | 0.64 | 1560.55 | G300E | 32879700 | 257.99 | G300E | 0 | 0
50 | Story10 | C3 | 50 MPa RC Column (45 cm x 45 cm) | Column | 50MPa | Concrete Rectangular | 450 | 450 | 2025 | 3150 | 0.64 | 1560.55 | G300E | 6378750 | 50.05 | G300E | 0 | 0
51 | Story10 | C30 | 50 MPa RC Column (45 cm x 45 cm) | Column | 50MPa | Concrete Rectangular | 450 | 450 | 2025 | 3150 | 0.64 | 1560.55 | G300E | 6389250 | 50.13 | G300E | 0 | 0
52 | Story10 | C31 | 50 MPa RC Column (45 cm x 45 cm) | Column | 50MPa | Concrete Rectangular | 450 | 450 | 2025 | 3250 | 0.66 | 1610.09 | G300E | 6581250 | 51.64 | G300E | 0 | 0
53 | Story10 | C32 | 50 MPa RC Column (45 cm x 45 cm) | Column | 50MPa | Concrete Rectangular | 450 | 450 | 2025 | 3150 | 0.64 | 1560.55 | G300E | 6378750 | 50.05 | G300E | 0 | 0
54 | Story10 | C33 | 50 MPa RC Column (45 cm x 45 cm) | Column | 50MPa | Concrete Rectangular | 450 | 450 | 2025 | 3150 | 0.64 | 1560.55 | G300E | 6378750 | 50.05 | G300E | 0 | 0
55 | Story10 | C34 | 50 MPa RC Column (45 cm x 45 cm) | Column | 50MPa | Concrete Rectangular | 450 | 450 | 2025 | 3150 | 0.64 | 1560.55 | G300E | 6378750 | 50.05 | G300E | 0 | 0
56 | Story10 | C35 | 50 MPa RC Column (45 cm x 45 cm) | Column | 50MPa | Concrete Rectangular | 450 | 450 | 2025 | 3150 | 0.64 | 1560.55 | G300E | 6378750 | 50.05 | G300E | 0 | 0
57 | Story10 | C36 | 50 MPa RC Column (45 cm x 45 cm) | Column | 50MPa | Concrete Rectangular | 450 | 450 | 2025 | 3250 | 0.66 | 1610.09 | G300E | 6581250 | 51.64 | G300E | 0 | 0
58 | Story10 | C4 | 50 MPa RC Column (45 cm x 45 cm) | Column | 50MPa | Concrete Rectangular | 450 | 450 | 2025 | 3150 | 0.64 | 1560.55 | G300E | 6378750 | 50.05 | G300E | 0 | 0
59 | Story10 | C5 | 50 MPa RC Column (45 cm x 45 cm) | Column | 50MPa | Concrete Rectangular | 450 | 450 | 2025 | 3150 | 0.64 | 1560.55 | G300E | 6378750 | 50.05 | G300E | 0 | 0
60 | Story10 | C6 | 50 MPa RC Column (45 cm x 45 cm) | Column | 50MPa | Concrete Rectangular | 450 | 450 | 2025 | 3250 | 0.66 | 1610.09 | G300E | 6581250 | 51.64 | G300E | 0 | 0
61 | Story10 | C7 | 50 MPa RC Column (45 cm x 45 cm) | Column | 50MPa | Concrete Rectangular | 450 | 450 | 2025 | 3150 | 0.64 | 1560.55 | G300E | 6378750 | 50.05 | G300E | 0 | 0
62 | Story10 | C8 | 50 MPa RC Column (45 cm x 45 cm) | Column | 50MPa | Concrete Rectangular | 450 | 450 | 2025 | 3150 | 0.64 | 1560.55 | G300E | 32851350 | 257.76 | G300E | 0 | 0
63 | Story10 | C9 | 50 MPa RC Column (45 cm x 45 cm) | Column | 50MPa | Concrete Rectangular | 450 | 450 | 2025 | 3150 | 0.64 | 1560.55 | G300E | 30154950 | 236.61 | G300E | 0 | 0
64 | Story11 | C1 | 50 MPa RC Column (42.5 cm x 42.5 cm) | Column | 50MPa | Concrete Rectangular | 425 | 425 | 1806.3 | 3225 | 0.58 | 1425.11 | G300E | 5824350 | 45.7 | G300E | 0 | 0
65 | Story11 | C10 | 50 MPa RC Column (42.5 cm x 42.5 cm) | Column | 50MPa | Concrete Rectangular | 425 | 425 | 1806.3 | 3150 | 0.57 | 1391.97 | G300E | 30188550 | 236.87 | G300E | 0 | 0
66 | Story11 | C11 | 50 MPa RC Column (42.5 cm x 42.5 cm) | Column | 50MPa | Concrete Rectangular | 425 | 425 | 1806.3 | 3150 | 0.57 | 1391.97 | G300E | 32834550 | 257.63 | G300E | 0 | 0
67 | Story11 | C12 | 50 MPa RC Column (42.5 cm x 42.5 cm) | Column | 50MPa | Concrete Rectangular | 425 | 425 | 1806.3 | 3150 | 0.57 | 1391.97 | G300E | 7276500 | 57.09 | G300E | 0 | 0
68 | Story11 | C13 | 50 MPa RC Column (42.5 cm x 42.5 cm) | Column | 50MPa | Concrete Rectangular | 425 | 425 | 1806.3 | 3150 | 0.57 | 1391.97 | G300E | 5688900 | 44.64 | G300E | 0 | 0
69 | Story11 | C14 | 50 MPa RC Column (42.5 cm x 42.5 cm) | Column | 50MPa | Concrete Rectangular | 425 | 425 | 1806.3 | 3150 | 0.57 | 1391.97 | G300E | 5688900 | 44.64 | G300E | 0 | 0
70 | Story11 | C17 | 50 MPa RC Column (42.5 cm x 42.5 cm) | Column | 50MPa | Concrete Rectangular | 425 | 425 | 1806.3 | 3150 | 0.57 | 1391.97 | G300E | 5688900 | 44.64 | G300E | 0 | 0
71 | Story11 | C18 | 50 MPa RC Column (42.5 cm x 42.5 cm) | Column | 50MPa | Concrete Rectangular | 425 | 425 | 1806.3 | 3150 | 0.57 | 1391.97 | G300E | 5688900 | 44.64 | G300E | 0 | 0
72 | Story11 | C19 | 50 MPa RC Column (42.5 cm x 42.5 cm) | Column | 50MPa | Concrete Rectangular | 425 | 425 | 1806.3 | 3150 | 0.57 | 1391.97 | G300E | 5688900 | 44.64 | G300E | 0 | 0
73 | Story11 | C2 | 50 MPa RC Column (42.5 cm x 42.5 cm) | Column | 50MPa | Concrete Rectangular | 425 | 425 | 1806.3 | 3150 | 0.57 | 1391.97 | G300E | 5688900 | 44.64 | G300E | 0 | 0
74 | Story11 | C20 | 50 MPa RC Column (42.5 cm x 42.5 cm) | Column | 50MPa | Concrete Rectangular | 425 | 425 | 1806.3 | 3150 | 0.57 | 1391.97 | G300E | 5688900 | 44.64 | G300E | 0 | 0
75 | Story11 | C23 | 50 MPa RC Column (42.5 cm x 42.5 cm) | Column | 50MPa | Concrete Rectangular | 425 | 425 | 1806.3 | 3150 | 0.57 | 1391.97 | G300E | 5688900 | 44.64 | G300E | 0 | 0
76 | Story11 | C24 | 50 MPa RC Column (42.5 cm x 42.5 cm) | Column | 50MPa | Concrete Rectangular | 425 | 425 | 1806.3 | 3150 | 0.57 | 1391.97 | G300E | 5688900 | 44.64 | G300E | 0 | 0
77 | Story11 | C25 | 50 MPa RC Column (42.5 cm x 42.5 cm) | Column | 50MPa | Concrete Rectangular | 425 | 425 | 1806.3 | 3150 | 0.57 | 1391.97 | G300E | 7275450 | 57.09 | G300E | 0 | 0
78 | Story11 | C26 | 50 MPa RC Column (42.5 cm x 42.5 cm) | Column | 50MPa | Concrete Rectangular | 425 | 425 | 1806.3 | 3150 | 0.57 | 1391.97 | G300E | 32835600 | 257.64 | G300E | 0 | 0
79 | Story11 | C27 | 50 MPa RC Column (42.5 cm x 42.5 cm) | Column | 50MPa | Concrete Rectangular | 425 | 425 | 1806.3 | 3150 | 0.57 | 1391.97 | G300E | 30183300 | 236.83 | G300E | 0 | 0
80 | Story11 | C28 | 50 MPa RC Column (42.5 cm x 42.5 cm) | Column | 50MPa | Concrete Rectangular | 425 | 425 | 1806.3 | 3150 | 0.57 | 1391.97 | G300E | 30183300 | 236.83 | G300E | 0 | 0
81 | Story11 | C29 | 50 MPa RC Column (42.5 cm x 42.5 cm) | Column | 50MPa | Concrete Rectangular | 425 | 425 | 1806.3 | 3150 | 0.57 | 1391.97 | G300E | 32861850 | 257.85 | G300E | 0 | 0
82 | Story11 | C3 | 50 MPa RC Column (42.5 cm x 42.5 cm) | Column | 50MPa | Concrete Rectangular | 425 | 425 | 1806.3 | 3150 | 0.57 | 1391.97 | G300E | 5688900 | 44.64 | G300E | 0 | 0
83 | Story11 | C30 | 50 MPa RC Column (42.5 cm x 42.5 cm) | Column | 50MPa | Concrete Rectangular | 425 | 425 | 1806.3 | 3150 | 0.57 | 1391.97 | G300E | 7335300 | 57.56 | G300E | 0 | 0
84 | Story11 | C31 | 50 MPa RC Column (42.5 cm x 42.5 cm) | Column | 50MPa | Concrete Rectangular | 425 | 425 | 1806.3 | 3225 | 0.58 | 1425.11 | G300E | 5824350 | 45.7 | G300E | 0 | 0
85 | Story11 | C32 | 50 MPa RC Column (42.5 cm x 42.5 cm) | Column | 50MPa | Concrete Rectangular | 425 | 425 | 1806.3 | 3150 | 0.57 | 1391.97 | G300E | 5688900 | 44.64 | G300E | 0 | 0
86 | Story11 | C33 | 50 MPa RC Column (42.5 cm x 42.5 cm) | Column | 50MPa | Concrete Rectangular | 425 | 425 | 1806.3 | 3150 | 0.57 | 1391.97 | G300E | 5688900 | 44.64 | G300E | 0 | 0
87 | Story11 | C34 | 50 MPa RC Column (42.5 cm x 42.5 cm) | Column | 50MPa | Concrete Rectangular | 425 | 425 | 1806.3 | 3150 | 0.57 | 1391.97 | G300E | 5688900 | 44.64 | G300E | 0 | 0
88 | Story11 | C35 | 50 MPa RC Column (42.5 cm x 42.5 cm) | Column | 50MPa | Concrete Rectangular | 425 | 425 | 1806.3 | 3150 | 0.57 | 1391.97 | G300E | 5688900 | 44.64 | G300E | 0 | 0
89 | Story11 | C36 | 50 MPa RC Column (42.5 cm x 42.5 cm) | Column | 50MPa | Concrete Rectangular | 425 | 425 | 1806.3 | 3225 | 0.58 | 1425.11 | G300E | 5824350 | 45.7 | G300E | 0 | 0
90 | Story11 | C4 | 50 MPa RC Column (42.5 cm x 42.5 cm) | Column | 50MPa | Concrete Rectangular | 425 | 425 | 1806.3 | 3150 | 0.57 | 1391.97 | G300E | 5688900 | 44.64 | G300E | 0 | 0
91 | Story11 | C5 | 50 MPa RC Column (42.5 cm x 42.5 cm) | Column | 50MPa | Concrete Rectangular | 425 | 425 | 1806.3 | 3150 | 0.57 | 1391.97 | G300E | 5688900 | 44.64 | G300E | 0 | 0
92 | Story11 | C6 | 50 MPa RC Column (42.5 cm x 42.5 cm) | Column | 50MPa | Concrete Rectangular | 425 | 425 | 1806.3 | 3225 | 0.58 | 1425.11 | G300E | 5824350 | 45.7 | G300E | 0 | 0
93 | Story11 | C7 | 50 MPa RC Column (42.5 cm x 42.5 cm) | Column | 50MPa | Concrete Rectangular | 425 | 425 | 1806.3 | 3150 | 0.57 | 1391.97 | G300E | 7276500 | 57.09 | G300E | 0 | 0
94 | Story11 | C8 | 50 MPa RC Column (42.5 cm x 42.5 cm) | Column | 50MPa | Concrete Rectangular | 425 | 425 | 1806.3 | 3150 | 0.57 | 1391.97 | G300E | 32837700 | 257.66 | G300E | 0 | 0
95 | Story11 | C9 | 50 MPa RC Column (42.5 cm x 42.5 cm) | Column | 50MPa | Concrete Rectangular | 425 | 425 | 1806.3 | 3150 | 0.57 | 1391.97 | G300E | 30189600 | 236.88 | G300E | 0 | 0
96 | Story12 | C1 | 50 MPa RC Column (42.5 cm x 42.5 cm) | Column | 50MPa | Concrete Rectangular | 425 | 425 | 1806.3 | 3225 | 0.58 | 1425.11 | G300E | 5824350 | 45.7 | G300E | 0 | 0
97 | Story12 | C10 | 50 MPa RC Column (42.5 cm x 42.5 cm) | Column | 50MPa | Concrete Rectangular | 425 | 425 | 1806.3 | 3150 | 0.57 | 1391.97 | G300E | 21638400 | 169.78 | G300E | 0 | 0
98 | Story12 | C11 | 50 MPa RC Column (42.5 cm x 42.5 cm) | Column | 50MPa | Concrete Rectangular | 425 | 425 | 1806.3 | 3150 | 0.57 | 1391.97 | G300E | 24227700 | 190.1 | G300E | 0 | 0
99 | Story12 | C12 | 50 MPa RC Column (42.5 cm x 42.5 cm) | Column | 50MPa | Concrete Rectangular | 425 | 425 | 1806.3 | 3150 | 0.57 | 1391.97 | G300E | 5688900 | 44.64 | G300E | 0 | 0
100 | Story12 | C13 | 50 MPa RC Column (42.5 cm x 42.5 cm) | Column | 50MPa | Concrete Rectangular | 425 | 425 | 1806.3 | 3150 | 0.57 | 1391.97 | G300E | 5688900 | 44.64 | G300E | 0 | 0
101 | Story12 | C14 | 50 MPa RC Column (42.5 cm x 42.5 cm) | Column | 50MPa | Concrete Rectangular | 425 | 425 | 1806.3 | 3150 | 0.57 | 1391.97 | G300E | 5688900 | 44.64 | G300E | 0 | 0
102 | Story12 | C17 | 50 MPa RC Column (42.5 cm x 42.5 cm) | Column | 50MPa | Concrete Rectangular | 425 | 425 | 1806.3 | 3150 | 0.57 | 1391.97 | G300E | 5688900 | 44.64 | G300E | 0 | 0
103 | Story12 | C18 | 50 MPa RC Column (42.5 cm x 42.5 cm) | Column | 50MPa | Concrete Rectangular | 425 | 425 | 1806.3 | 3150 | 0.57 | 1391.97 | G300E | 5688900 | 44.64 | G300E | 0 | 0
104 | Story12 | C19 | 50 MPa RC Column (42.5 cm x 42.5 cm) | Column | 50MPa | Concrete Rectangular | 425 | 425 | 1806.3 | 3150 | 0.57 | 1391.97 | G300E | 5688900 | 44.64 | G300E | 0 | 0
105 | Story12 | C2 | 50 MPa RC Column (42.5 cm x 42.5 cm) | Column | 50MPa | Concrete Rectangular | 425 | 425 | 1806.3 | 3150 | 0.57 | 1391.97 | G300E | 5688900 | 44.64 | G300E | 0 | 0
106 | Story12 | C20 | 50 MPa RC Column (42.5 cm x 42.5 cm) | Column | 50MPa | Concrete Rectangular | 425 | 425 | 1806.3 | 3150 | 0.57 | 1391.97 | G300E | 5688900 | 44.64 | G300E | 0 | 0
107 | Story12 | C23 | 50 MPa RC Column (42.5 cm x 42.5 cm) | Column | 50MPa | Concrete Rectangular | 425 | 425 | 1806.3 | 3150 | 0.57 | 1391.97 | G300E | 5688900 | 44.64 | G300E | 0 | 0
108 | Story12 | C24 | 50 MPa RC Column (42.5 cm x 42.5 cm) | Column | 50MPa | Concrete Rectangular | 425 | 425 | 1806.3 | 3150 | 0.57 | 1391.97 | G300E | 5688900 | 44.64 | G300E | 0 | 0
109 | Story12 | C25 | 50 MPa RC Column (42.5 cm x 42.5 cm) | Column | 50MPa | Concrete Rectangular | 425 | 425 | 1806.3 | 3150 | 0.57 | 1391.97 | G300E | 5688900 | 44.64 | G300E | 0 | 0
110 | Story12 | C26 | 50 MPa RC Column (42.5 cm x 42.5 cm) | Column | 50MPa | Concrete Rectangular | 425 | 425 | 1806.3 | 3150 | 0.57 | 1391.97 | G300E | 24229800 | 190.12 | G300E | 0 | 0
111 | Story12 | C27 | 50 MPa RC Column (42.5 cm x 42.5 cm) | Column | 50MPa | Concrete Rectangular | 425 | 425 | 1806.3 | 3150 | 0.57 | 1391.97 | G300E | 21634200 | 169.75 | G300E | 0 | 0
112 | Story12 | C28 | 50 MPa RC Column (42.5 cm x 42.5 cm) | Column | 50MPa | Concrete Rectangular | 425 | 425 | 1806.3 | 3150 | 0.57 | 1391.97 | G300E | 21634200 | 169.75 | G300E | 0 | 0
113 | Story12 | C29 | 50 MPa RC Column (42.5 cm x 42.5 cm) | Column | 50MPa | Concrete Rectangular | 425 | 425 | 1806.3 | 3150 | 0.57 | 1391.97 | G300E | 24255000 | 190.31 | G300E | 0 | 0
114 | Story12 | C3 | 50 MPa RC Column (42.5 cm x 42.5 cm) | Column | 50MPa | Concrete Rectangular | 425 | 425 | 1806.3 | 3150 | 0.57 | 1391.97 | G300E | 5688900 | 44.64 | G300E | 0 | 0
115 | Story12 | C30 | 50 MPa RC Column (42.5 cm x 42.5 cm) | Column | 50MPa | Concrete Rectangular | 425 | 425 | 1806.3 | 3150 | 0.57 | 1391.97 | G300E | 5688900 | 44.64 | G300E | 0 | 0
116 | Story12 | C31 | 50 MPa RC Column (42.5 cm x 42.5 cm) | Column | 50MPa | Concrete Rectangular | 425 | 425 | 1806.3 | 3225 | 0.58 | 1425.11 | G300E | 5824350 | 45.7 | G300E | 0 | 0
117 | Story12 | C32 | 50 MPa RC Column (42.5 cm x 42.5 cm) | Column | 50MPa | Concrete Rectangular | 425 | 425 | 1806.3 | 3150 | 0.57 | 1391.97 | G300E | 5688900 | 44.64 | G300E | 0 | 0
118 | Story12 | C33 | 50 MPa RC Column (42.5 cm x 42.5 cm) | Column | 50MPa | Concrete Rectangular | 425 | 425 | 1806.3 | 3150 | 0.57 | 1391.97 | G300E | 5688900 | 44.64 | G300E | 0 | 0
119 | Story12 | C34 | 50 MPa RC Column (42.5 cm x 42.5 cm) | Column | 50MPa | Concrete Rectangular | 425 | 425 | 1806.3 | 3150 | 0.57 | 1391.97 | G300E | 5688900 | 44.64 | G300E | 0 | 0
120 | Story12 | C35 | 50 MPa RC Column (42.5 cm x 42.5 cm) | Column | 50MPa | Concrete Rectangular | 425 | 425 | 1806.3 | 3150 | 0.57 | 1391.97 | G300E | 5688900 | 44.64 | G300E | 0 | 0
121 | Story12 | C36 | 50 MPa RC Column (42.5 cm x 42.5 cm) | Column | 50MPa | Concrete Rectangular | 425 | 425 | 1806.3 | 3225 | 0.58 | 1425.11 | G300E | 5824350 | 45.7 | G300E | 0 | 0
122 | Story12 | C4 | 50 MPa RC Column (42.5 cm x 42.5 cm) | Column | 50MPa | Concrete Rectangular | 425 | 425 | 1806.3 | 3150 | 0.57 | 1391.97 | G300E | 5688900 | 44.64 | G300E | 0 | 0
123 | Story12 | C5 | 50 MPa RC Column (42.5 cm x 42.5 cm) | Column | 50MPa | Concrete Rectangular | 425 | 425 | 1806.3 | 3150 | 0.57 | 1391.97 | G300E | 5688900 | 44.64 | G300E | 0 | 0
124 | Story12 | C6 | 50 MPa RC Column (42.5 cm x 42.5 cm) | Column | 50MPa | Concrete Rectangular | 425 | 425 | 1806.3 | 3225 | 0.58 | 1425.11 | G300E | 5824350 | 45.7 | G300E | 0 | 0
125 | Story12 | C7 | 50 MPa RC Column (42.5 cm x 42.5 cm) | Column | 50MPa | Concrete Rectangular | 425 | 425 | 1806.3 | 3150 | 0.57 | 1391.97 | G300E | 5688900 | 44.64 | G300E | 0 | 0
126 | Story12 | C8 | 50 MPa RC Column (42.5 cm x 42.5 cm) | Column | 50MPa | Concrete Rectangular | 425 | 425 | 1806.3 | 3150 | 0.57 | 1391.97 | G300E | 24231900 | 190.13 | G300E | 0 | 0
127 | Story12 | C9 | 50 MPa RC Column (42.5 cm x 42.5 cm) | Column | 50MPa | Concrete Rectangular | 425 | 425 | 1806.3 | 3150 | 0.57 | 1391.97 | G300E | 21639450 | 169.79 | G300E | 0 | 0
128 | Story13 | C1 | 50 MPa RC Column (40 cm x 40 cm) | Column | 50MPa | Concrete Rectangular | 400 | 400 | 1600 | 3225 | 0.52 | 1262.39 | G300E | 5160000 | 40.49 | G300E | 0 | 0
129 | Story13 | C10 | 50 MPa RC Column (40 cm x 40 cm) | Column | 50MPa | Concrete Rectangular | 400 | 400 | 1600 | 3150 | 0.5 | 1233.03 | G300E | 24106950 | 189.15 | G300E | 0 | 0
130 | Story13 | C11 | 50 MPa RC Column (40 cm x 40 cm) | Column | 50MPa | Concrete Rectangular | 400 | 400 | 1600 | 3150 | 0.5 | 1233.03 | G300E | 26781300 | 210.14 | G300E | 0 | 0
131 | Story13 | C12 | 50 MPa RC Column (40 cm x 40 cm) | Column | 50MPa | Concrete Rectangular | 400 | 400 | 1600 | 3150 | 0.5 | 1233.03 | G300E | 5798100 | 45.49 | G300E | 0 | 0
132 | Story13 | C13 | 50 MPa RC Column (40 cm x 40 cm) | Column | 50MPa | Concrete Rectangular | 400 | 400 | 1600 | 3150 | 0.5 | 1233.03 | G300E | 5040000 | 39.55 | G300E | 0 | 0
133 | Story13 | C14 | 50 MPa RC Column (40 cm x 40 cm) | Column | 50MPa | Concrete Rectangular | 400 | 400 | 1600 | 3150 | 0.5 | 1233.03 | G300E | 5040000 | 39.55 | G300E | 0 | 0
134 | Story13 | C17 | 50 MPa RC Column (40 cm x 40 cm) | Column | 50MPa | Concrete Rectangular | 400 | 400 | 1600 | 3150 | 0.5 | 1233.03 | G300E | 5040000 | 39.55 | G300E | 0 | 0
135 | Story13 | C18 | 50 MPa RC Column (40 cm x 40 cm) | Column | 50MPa | Concrete Rectangular | 400 | 400 | 1600 | 3150 | 0.5 | 1233.03 | G300E | 5040000 | 39.55 | G300E | 0 | 0
136 | Story13 | C19 | 50 MPa RC Column (40 cm x 40 cm) | Column | 50MPa | Concrete Rectangular | 400 | 400 | 1600 | 3150 | 0.5 | 1233.03 | G300E | 5040000 | 39.55 | G300E | 0 | 0
137 | Story13 | C2 | 50 MPa RC Column (40 cm x 40 cm) | Column | 50MPa | Concrete Rectangular | 400 | 400 | 1600 | 3150 | 0.5 | 1233.03 | G300E | 5040000 | 39.55 | G300E | 0 | 0
138 | Story13 | C20 | 50 MPa RC Column (40 cm x 40 cm) | Column | 50MPa | Concrete Rectangular | 400 | 400 | 1600 | 3150 | 0.5 | 1233.03 | G300E | 5040000 | 39.55 | G300E | 0 | 0
139 | Story13 | C23 | 50 MPa RC Column (40 cm x 40 cm) | Column | 50MPa | Concrete Rectangular | 400 | 400 | 1600 | 3150 | 0.5 | 1233.03 | G300E | 5040000 | 39.55 | G300E | 0 | 0
140 | Story13 | C24 | 50 MPa RC Column (40 cm x 40 cm) | Column | 50MPa | Concrete Rectangular | 400 | 400 | 1600 | 3150 | 0.5 | 1233.03 | G300E | 5040000 | 39.55 | G300E | 0 | 0
141 | Story13 | C25 | 50 MPa RC Column (40 cm x 40 cm) | Column | 50MPa | Concrete Rectangular | 400 | 400 | 1600 | 3150 | 0.5 | 1233.03 | G300E | 5798100 | 45.49 | G300E | 0 | 0
142 | Story13 | C26 | 50 MPa RC Column (40 cm x 40 cm) | Column | 50MPa | Concrete Rectangular | 400 | 400 | 1600 | 3150 | 0.5 | 1233.03 | G300E | 26782350 | 210.14 | G300E | 0 | 0
143 | Story13 | C27 | 50 MPa RC Column (40 cm x 40 cm) | Column | 50MPa | Concrete Rectangular | 400 | 400 | 1600 | 3150 | 0.5 | 1233.03 | G300E | 24100650 | 189.1 | G300E | 0 | 0
144 | Story13 | C28 | 50 MPa RC Column (40 cm x 40 cm) | Column | 50MPa | Concrete Rectangular | 400 | 400 | 1600 | 3150 | 0.5 | 1233.03 | G300E | 24100650 | 189.1 | G300E | 0 | 0
145 | Story13 | C29 | 50 MPa RC Column (40 cm x 40 cm) | Column | 50MPa | Concrete Rectangular | 400 | 400 | 1600 | 3150 | 0.5 | 1233.03 | G300E | 26807550 | 210.34 | G300E | 0 | 0
146 | Story13 | C3 | 50 MPa RC Column (40 cm x 40 cm) | Column | 50MPa | Concrete Rectangular | 400 | 400 | 1600 | 3150 | 0.5 | 1233.03 | G300E | 5040000 | 39.55 | G300E | 0 | 0
147 | Story13 | C30 | 50 MPa RC Column (40 cm x 40 cm) | Column | 50MPa | Concrete Rectangular | 400 | 400 | 1600 | 3150 | 0.5 | 1233.03 | G300E | 5841150 | 45.83 | G300E | 0 | 0
148 | Story13 | C31 | 50 MPa RC Column (40 cm x 40 cm) | Column | 50MPa | Concrete Rectangular | 400 | 400 | 1600 | 3225 | 0.52 | 1262.39 | G300E | 5160000 | 40.49 | G300E | 0 | 0
149 | Story13 | C32 | 50 MPa RC Column (40 cm x 40 cm) | Column | 50MPa | Concrete Rectangular | 400 | 400 | 1600 | 3150 | 0.5 | 1233.03 | G300E | 5040000 | 39.55 | G300E | 0 | 0
150 | Story13 | C33 | 50 MPa RC Column (40 cm x 40 cm) | Column | 50MPa | Concrete Rectangular | 400 | 400 | 1600 | 3150 | 0.5 | 1233.03 | G300E | 5040000 | 39.55 | G300E | 0 | 0
151 | Story13 | C34 | 50 MPa RC Column (40 cm x 40 cm) | Column | 50MPa | Concrete Rectangular | 400 | 400 | 1600 | 3150 | 0.5 | 1233.03 | G300E | 5040000 | 39.55 | G300E | 0 | 0
152 | Story13 | C35 | 50 MPa RC Column (40 cm x 40 cm) | Column | 50MPa | Concrete Rectangular | 400 | 400 | 1600 | 3150 | 0.5 | 1233.03 | G300E | 5040000 | 39.55 | G300E | 0 | 0
153 | Story13 | C36 | 50 MPa RC Column (40 cm x 40 cm) | Column | 50MPa | Concrete Rectangular | 400 | 400 | 1600 | 3225 | 0.52 | 1262.39 | G300E | 5160000 | 40.49 | G300E | 0 | 0
154 | Story13 | C4 | 50 MPa RC Column (40 cm x 40 cm) | Column | 50MPa | Concrete Rectangular | 400 | 400 | 1600 | 3150 | 0.5 | 1233.03 | G300E | 5040000 | 39.55 | G300E | 0 | 0
155 | Story13 | C5 | 50 MPa RC Column (40 cm x 40 cm) | Column | 50MPa | Concrete Rectangular | 400 | 400 | 1600 | 3150 | 0.5 | 1233.03 | G300E | 5040000 | 39.55 | G300E | 0 | 0
156 | Story13 | C6 | 50 MPa RC Column (40 cm x 40 cm) | Column | 50MPa | Concrete Rectangular | 400 | 400 | 1600 | 3225 | 0.52 | 1262.39 | G300E | 5160000 | 40.49 | G300E | 0 | 0
157 | Story13 | C7 | 50 MPa RC Column (40 cm x 40 cm) | Column | 50MPa | Concrete Rectangular | 400 | 400 | 1600 | 3150 | 0.5 | 1233.03 | G300E | 5798100 | 45.49 | G300E | 0 | 0
158 | Story13 | C8 | 50 MPa RC Column (40 cm x 40 cm) | Column | 50MPa | Concrete Rectangular | 400 | 400 | 1600 | 3150 | 0.5 | 1233.03 | G300E | 26784450 | 210.16 | G300E | 0 | 0
159 | Story13 | C9 | 50 MPa RC Column (40 cm x 40 cm) | Column | 50MPa | Concrete Rectangular | 400 | 400 | 1600 | 3150 | 0.5 | 1233.03 | G300E | 24106950 | 189.15 | G300E | 0 | 0
160 | Story14 | C1 | 50 MPa RC Column (40 cm x 40 cm) | Column | 50MPa | Concrete Rectangular | 400 | 400 | 1600 | 3225 | 0.52 | 1262.39 | G300E | 5160000 | 40.49 | G300E | 0 | 0
161 | Story14 | C10 | 50 MPa RC Column (40 cm x 40 cm) | Column | 50MPa | Concrete Rectangular | 400 | 400 | 1600 | 3150 | 0.5 | 1233.03 | G300E | 15802500 | 123.99 | G300E | 0 | 0
162 | Story14 | C11 | 50 MPa RC Column (40 cm x 40 cm) | Column | 50MPa | Concrete Rectangular | 400 | 400 | 1600 | 3150 | 0.5 | 1233.03 | G300E | 18434850 | 144.65 | G300E | 0 | 0
163 | Story14 | C12 | 50 MPa RC Column (40 cm x 40 cm) | Column | 50MPa | Concrete Rectangular | 400 | 400 | 1600 | 3150 | 0.5 | 1233.03 | G300E | 5040000 | 39.55 | G300E | 0 | 0
164 | Story14 | C13 | 50 MPa RC Column (40 cm x 40 cm) | Column | 50MPa | Concrete Rectangular | 400 | 400 | 1600 | 3150 | 0.5 | 1233.03 | G300E | 5040000 | 39.55 | G300E | 0 | 0
165 | Story14 | C14 | 50 MPa RC Column (40 cm x 40 cm) | Column | 50MPa | Concrete Rectangular | 400 | 400 | 1600 | 3150 | 0.5 | 1233.03 | G300E | 5040000 | 39.55 | G300E | 0 | 0
166 | Story14 | C17 | 50 MPa RC Column (40 cm x 40 cm) | Column | 50MPa | Concrete Rectangular | 400 | 400 | 1600 | 3150 | 0.5 | 1233.03 | G300E | 5040000 | 39.55 | G300E | 0 | 0
167 | Story14 | C18 | 50 MPa RC Column (40 cm x 40 cm) | Column | 50MPa | Concrete Rectangular | 400 | 400 | 1600 | 3150 | 0.5 | 1233.03 | G300E | 5040000 | 39.55 | G300E | 0 | 0
168 | Story14 | C19 | 50 MPa RC Column (40 cm x 40 cm) | Column | 50MPa | Concrete Rectangular | 400 | 400 | 1600 | 3150 | 0.5 | 1233.03 | G300E | 5040000 | 39.55 | G300E | 0 | 0
169 | Story14 | C2 | 50 MPa RC Column (40 cm x 40 cm) | Column | 50MPa | Concrete Rectangular | 400 | 400 | 1600 | 3150 | 0.5 | 1233.03 | G300E | 5040000 | 39.55 | G300E | 0 | 0
170 | Story14 | C20 | 50 MPa RC Column (40 cm x 40 cm) | Column | 50MPa | Concrete Rectangular | 400 | 400 | 1600 | 3150 | 0.5 | 1233.03 | G300E | 5040000 | 39.55 | G300E | 0 | 0
171 | Story14 | C23 | 50 MPa RC Column (40 cm x 40 cm) | Column | 50MPa | Concrete Rectangular | 400 | 400 | 1600 | 3150 | 0.5 | 1233.03 | G300E | 5040000 | 39.55 | G300E | 0 | 0
172 | Story14 | C24 | 50 MPa RC Column (40 cm x 40 cm) | Column | 50MPa | Concrete Rectangular | 400 | 400 | 1600 | 3150 | 0.5 | 1233.03 | G300E | 5040000 | 39.55 | G300E | 0 | 0
173 | Story14 | C25 | 50 MPa RC Column (40 cm x 40 cm) | Column | 50MPa | Concrete Rectangular | 400 | 400 | 1600 | 3150 | 0.5 | 1233.03 | G300E | 5040000 | 39.55 | G300E | 0 | 0
174 | Story14 | C26 | 50 MPa RC Column (40 cm x 40 cm) | Column | 50MPa | Concrete Rectangular | 400 | 400 | 1600 | 3150 | 0.5 | 1233.03 | G300E | 18435900 | 144.65 | G300E | 0 | 0
175 | Story14 | C27 | 50 MPa RC Column (40 cm x 40 cm) | Column | 50MPa | Concrete Rectangular | 400 | 400 | 1600 | 3150 | 0.5 | 1233.03 | G300E | 15797250 | 123.95 | G300E | 0 | 0
176 | Story14 | C28 | 50 MPa RC Column (40 cm x 40 cm) | Column | 50MPa | Concrete Rectangular | 400 | 400 | 1600 | 3150 | 0.5 | 1233.03 | G300E | 15798300 | 123.96 | G300E | 0 | 0
177 | Story14 | C29 | 50 MPa RC Column (40 cm x 40 cm) | Column | 50MPa | Concrete Rectangular | 400 | 400 | 1600 | 3150 | 0.5 | 1233.03 | G300E | 18461100 | 144.85 | G300E | 0 | 0
178 | Story14 | C3 | 50 MPa RC Column (40 cm x 40 cm) | Column | 50MPa | Concrete Rectangular | 400 | 400 | 1600 | 3150 | 0.5 | 1233.03 | G300E | 5040000 | 39.55 | G300E | 0 | 0
179 | Story14 | C30 | 50 MPa RC Column (40 cm x 40 cm) | Column | 50MPa | Concrete Rectangular | 400 | 400 | 1600 | 3150 | 0.5 | 1233.03 | G300E | 5040000 | 39.55 | G300E | 0 | 0
180 | Story14 | C31 | 50 MPa RC Column (40 cm x 40 cm) | Column | 50MPa | Concrete Rectangular | 400 | 400 | 1600 | 3225 | 0.52 | 1262.39 | G300E | 5160000 | 40.49 | G300E | 0 | 0
181 | Story14 | C32 | 50 MPa RC Column (40 cm x 40 cm) | Column | 50MPa | Concrete Rectangular | 400 | 400 | 1600 | 3150 | 0.5 | 1233.03 | G300E | 5040000 | 39.55 | G300E | 0 | 0
182 | Story14 | C33 | 50 MPa RC Column (40 cm x 40 cm) | Column | 50MPa | Concrete Rectangular | 400 | 400 | 1600 | 3150 | 0.5 | 1233.03 | G300E | 5040000 | 39.55 | G300E | 0 | 0
183 | Story14 | C34 | 50 MPa RC Column (40 cm x 40 cm) | Column | 50MPa | Concrete Rectangular | 400 | 400 | 1600 | 3150 | 0.5 | 1233.03 | G300E | 5040000 | 39.55 | G300E | 0 | 0
184 | Story14 | C35 | 50 MPa RC Column (40 cm x 40 cm) | Column | 50MPa | Concrete Rectangular | 400 | 400 | 1600 | 3150 | 0.5 | 1233.03 | G300E | 5040000 | 39.55 | G300E | 0 | 0
185 | Story14 | C36 | 50 MPa RC Column (40 cm x 40 cm) | Column | 50MPa | Concrete Rectangular | 400 | 400 | 1600 | 3225 | 0.52 | 1262.39 | G300E | 5160000 | 40.49 | G300E | 0 | 0
186 | Story14 | C4 | 50 MPa RC Column (40 cm x 40 cm) | Column | 50MPa | Concrete Rectangular | 400 | 400 | 1600 | 3150 | 0.5 | 1233.03 | G300E | 5040000 | 39.55 | G300E | 0 | 0
187 | Story14 | C5 | 50 MPa RC Column (40 cm x 40 cm) | Column | 50MPa | Concrete Rectangular | 400 | 400 | 1600 | 3150 | 0.5 | 1233.03 | G300E | 5040000 | 39.55 | G300E | 0 | 0
188 | Story14 | C6 | 50 MPa RC Column (40 cm x 40 cm) | Column | 50MPa | Concrete Rectangular | 400 | 400 | 1600 | 3225 | 0.52 | 1262.39 | G300E | 5160000 | 40.49 | G300E | 0 | 0
189 | Story14 | C7 | 50 MPa RC Column (40 cm x 40 cm) | Column | 50MPa | Concrete Rectangular | 400 | 400 | 1600 | 3150 | 0.5 | 1233.03 | G300E | 5040000 | 39.55 | G300E | 0 | 0
190 | Story14 | C8 | 50 MPa RC Column (40 cm x 40 cm) | Column | 50MPa | Concrete Rectangular | 400 | 400 | 1600 | 3150 | 0.5 | 1233.03 | G300E | 18438000 | 144.67 | G300E | 0 | 0
191 | Story14 | C9 | 50 MPa RC Column (40 cm x 40 cm) | Column | 50MPa | Concrete Rectangular | 400 | 400 | 1600 | 3150 | 0.5 | 1233.03 | G300E | 15802500 | 123.99 | G300E | 0 | 0
192 | Story15 | C1 | 50 MPa RC Column (35 cm x 35 cm) | Column | 50MPa | Concrete Rectangular | 350 | 350 | 1225 | 3225 | 0.4 | 966.51 | G300E | 3950625 | 31 | G300E | 0 | 0
193 | Story15 | C10 | 50 MPa RC Column (35 cm x 35 cm) | Column | 50MPa | Concrete Rectangular | 350 | 350 | 1225 | 3150 | 0.39 | 944.04 | G300E | 27643350 | 216.9 | G300E | 0 | 0
194 | Story15 | C11 | 50 MPa RC Column (35 cm x 35 cm) | Column | 50MPa | Concrete Rectangular | 350 | 350 | 1225 | 3150 | 0.39 | 944.04 | G300E | 29932350 | 234.86 | G300E | 0 | 0
195 | Story15 | C12 | 50 MPa RC Column (35 cm x 35 cm) | Column | 50MPa | Concrete Rectangular | 350 | 350 | 1225 | 3150 | 0.39 | 944.04 | G300E | 13809600 | 108.36 | G300E | 0 | 0
196 | Story15 | C13 | 50 MPa RC Column (35 cm x 35 cm) | Column | 50MPa | Concrete Rectangular | 350 | 350 | 1225 | 3150 | 0.39 | 944.04 | G300E | 8866200 | 69.57 | G300E | 0 | 0
197 | Story15 | C14 | 50 MPa RC Column (35 cm x 35 cm) | Column | 50MPa | Concrete Rectangular | 350 | 350 | 1225 | 3150 | 0.39 | 944.04 | G300E | 4132800 | 32.43 | G300E | 0 | 0
198 | Story15 | C17 | 50 MPa RC Column (35 cm x 35 cm) | Column | 50MPa | Concrete Rectangular | 350 | 350 | 1225 | 3150 | 0.39 | 944.04 | G300E | 4122300 | 32.35 | G300E | 0 | 0
199 | Story15 | C18 | 50 MPa RC Column (35 cm x 35 cm) | Column | 50MPa | Concrete Rectangular | 350 | 350 | 1225 | 3150 | 0.39 | 944.04 | G300E | 8829450 | 69.28 | G300E | 0 | 0
200 | Story15 | C19 | 50 MPa RC Column (35 cm x 35 cm) | Column | 50MPa | Concrete Rectangular | 350 | 350 | 1225 | 3150 | 0.39 | 944.04 | G300E | 8866200 | 69.57 | G300E | 0 | 0
201 | Story15 | C2 | 50 MPa RC Column (35 cm x 35 cm) | Column | 50MPa | Concrete Rectangular | 350 | 350 | 1225 | 3150 | 0.39 | 944.04 | G300E | 5786550 | 45.4 | G300E | 0 | 0
202 | Story15 | C20 | 50 MPa RC Column (35 cm x 35 cm) | Column | 50MPa | Concrete Rectangular | 350 | 350 | 1225 | 3150 | 0.39 | 944.04 | G300E | 4132800 | 32.43 | G300E | 0 | 0
203 | Story15 | C23 | 50 MPa RC Column (35 cm x 35 cm) | Column | 50MPa | Concrete Rectangular | 350 | 350 | 1225 | 3150 | 0.39 | 944.04 | G300E | 4138050 | 32.47 | G300E | 0 | 0
204 | Story15 | C24 | 50 MPa RC Column (35 cm x 35 cm) | Column | 50MPa | Concrete Rectangular | 350 | 350 | 1225 | 3150 | 0.39 | 944.04 | G300E | 8792700 | 68.99 | G300E | 0 | 0
205 | Story15 | C25 | 50 MPa RC Column (35 cm x 35 cm) | Column | 50MPa | Concrete Rectangular | 350 | 350 | 1225 | 3150 | 0.39 | 944.04 | G300E | 13809600 | 108.36 | G300E | 0 | 0
206 | Story15 | C26 | 50 MPa RC Column (35 cm x 35 cm) | Column | 50MPa | Concrete Rectangular | 350 | 350 | 1225 | 3150 | 0.39 | 944.04 | G300E | 29934450 | 234.88 | G300E | 0 | 0
207 | Story15 | C27 | 50 MPa RC Column (35 cm x 35 cm) | Column | 50MPa | Concrete Rectangular | 350 | 350 | 1225 | 3150 | 0.39 | 944.04 | G300E | 27639150 | 216.87 | G300E | 0 | 0
208 | Story15 | C28 | 50 MPa RC Column (35 cm x 35 cm) | Column | 50MPa | Concrete Rectangular | 350 | 350 | 1225 | 3150 | 0.39 | 944.04 | G300E | 27640200 | 216.88 | G300E | 0 | 0
209 | Story15 | C29 | 50 MPa RC Column (35 cm x 35 cm) | Column | 50MPa | Concrete Rectangular | 350 | 350 | 1225 | 3150 | 0.39 | 944.04 | G300E | 29956500 | 235.05 | G300E | 0 | 0
210 | Story15 | C3 | 50 MPa RC Column (35 cm x 35 cm) | Column | 50MPa | Concrete Rectangular | 350 | 350 | 1225 | 3150 | 0.39 | 944.04 | G300E | 9257850 | 72.64 | G300E | 0 | 0
211 | Story15 | C30 | 50 MPa RC Column (35 cm x 35 cm) | Column | 50MPa | Concrete Rectangular | 350 | 350 | 1225 | 3150 | 0.39 | 944.04 | G300E | 13837950 | 108.58 | G300E | 0 | 0
212 | Story15 | C31 | 50 MPa RC Column (35 cm x 35 cm) | Column | 50MPa | Concrete Rectangular | 350 | 350 | 1225 | 3225 | 0.4 | 966.51 | G300E | 3950625 | 31 | G300E | 0 | 0
213 | Story15 | C32 | 50 MPa RC Column (35 cm x 35 cm) | Column | 50MPa | Concrete Rectangular | 350 | 350 | 1225 | 3150 | 0.39 | 944.04 | G300E | 5784450 | 45.39 | G300E | 0 | 0
214 | Story15 | C33 | 50 MPa RC Column (35 cm x 35 cm) | Column | 50MPa | Concrete Rectangular | 350 | 350 | 1225 | 3150 | 0.39 | 944.04 | G300E | 9253650 | 72.61 | G300E | 0 | 0
215 | Story15 | C34 | 50 MPa RC Column (35 cm x 35 cm) | Column | 50MPa | Concrete Rectangular | 350 | 350 | 1225 | 3150 | 0.39 | 944.04 | G300E | 9251550 | 72.59 | G300E | 0 | 0
216 | Story15 | C35 | 50 MPa RC Column (35 cm x 35 cm) | Column | 50MPa | Concrete Rectangular | 350 | 350 | 1225 | 3150 | 0.39 | 944.04 | G300E | 5780250 | 45.35 | G300E | 0 | 0
217 | Story15 | C36 | 50 MPa RC Column (35 cm x 35 cm) | Column | 50MPa | Concrete Rectangular | 350 | 350 | 1225 | 3225 | 0.4 | 966.51 | G300E | 3950625 | 31 | G300E | 0 | 0
218 | Story15 | C4 | 50 MPa RC Column (35 cm x 35 cm) | Column | 50MPa | Concrete Rectangular | 350 | 350 | 1225 | 3150 | 0.39 | 944.04 | G300E | 9257850 | 72.64 | G300E | 0 | 0
219 | Story15 | C5 | 50 MPa RC Column (35 cm x 35 cm) | Column | 50MPa | Concrete Rectangular | 350 | 350 | 1225 | 3150 | 0.39 | 944.04 | G300E | 5786550 | 45.4 | G300E | 0 | 0
220 | Story15 | C6 | 50 MPa RC Column (35 cm x 35 cm) | Column | 50MPa | Concrete Rectangular | 350 | 350 | 1225 | 3225 | 0.4 | 966.51 | G300E | 3950625 | 31 | G300E | 0 | 0
221 | Story15 | C7 | 50 MPa RC Column (35 cm x 35 cm) | Column | 50MPa | Concrete Rectangular | 350 | 350 | 1225 | 3150 | 0.39 | 944.04 | G300E | 13809600 | 108.36 | G300E | 0 | 0
222 | Story15 | C8 | 50 MPa RC Column (35 cm x 35 cm) | Column | 50MPa | Concrete Rectangular | 350 | 350 | 1225 | 3150 | 0.39 | 944.04 | G300E | 29935500 | 234.89 | G300E | 0 | 0
223 | Story15 | C9 | 50 MPa RC Column (35 cm x 35 cm) | Column | 50MPa | Concrete Rectangular | 350 | 350 | 1225 | 3150 | 0.39 | 944.04 | G300E | 27643350 | 216.9 | G300E | 0 | 0
224 | Story16 | C1 | 50 MPa RC Column (35 cm x 35 cm) | Column | 50MPa | Concrete Rectangular | 350 | 350 | 1225 | 3225 | 0.4 | 966.51 | G300E | 3950625 | 31 | G300E | 0 | 0
225 | Story16 | C10 | 50 MPa RC Column (35 cm x 35 cm) | Column | 50MPa | Concrete Rectangular | 350 | 350 | 1225 | 3150 | 0.39 | 944.04 | G300E | 19752600 | 154.99 | G300E | 0 | 0
226 | Story16 | C11 | 50 MPa RC Column (35 cm x 35 cm) | Column | 50MPa | Concrete Rectangular | 350 | 350 | 1225 | 3150 | 0.39 | 944.04 | G300E | 21731850 | 170.52 | G300E | 0 | 0
227 | Story16 | C12 | 50 MPa RC Column (35 cm x 35 cm) | Column | 50MPa | Concrete Rectangular | 350 | 350 | 1225 | 3150 | 0.39 | 944.04 | G300E | 9080400 | 71.25 | G300E | 0 | 0
228 | Story16 | C13 | 50 MPa RC Column (35 cm x 35 cm) | Column | 50MPa | Concrete Rectangular | 350 | 350 | 1225 | 3150 | 0.39 | 944.04 | G300E | 4358550 | 34.2 | G300E | 0 | 0
229 | Story16 | C14 | 50 MPa RC Column (35 cm x 35 cm) | Column | 50MPa | Concrete Rectangular | 350 | 350 | 1225 | 3150 | 0.39 | 944.04 | G300E | 3858750 | 30.28 | G300E | 0 | 0
230 | Story16 | C17 | 50 MPa RC Column (35 cm x 35 cm) | Column | 50MPa | Concrete Rectangular | 350 | 350 | 1225 | 3150 | 0.39 | 944.04 | G300E | 3858750 | 30.28 | G300E | 0 | 0
231 | Story16 | C18 | 50 MPa RC Column (35 cm x 35 cm) | Column | 50MPa | Concrete Rectangular | 350 | 350 | 1225 | 3150 | 0.39 | 944.04 | G300E | 4340700 | 34.06 | G300E | 0 | 0
232 | Story16 | C19 | 50 MPa RC Column (35 cm x 35 cm) | Column | 50MPa | Concrete Rectangular | 350 | 350 | 1225 | 3150 | 0.39 | 944.04 | G300E | 4357500 | 34.19 | G300E | 0 | 0
233 | Story16 | C2 | 50 MPa RC Column (35 cm x 35 cm) | Column | 50MPa | Concrete Rectangular | 350 | 350 | 1225 | 3150 | 0.39 | 944.04 | G300E | 4838400 | 37.96 | G300E | 0 | 0
234 | Story16 | C20 | 50 MPa RC Column (35 cm x 35 cm) | Column | 50MPa | Concrete Rectangular | 350 | 350 | 1225 | 3150 | 0.39 | 944.04 | G300E | 3858750 | 30.28 | G300E | 0 | 0
235 | Story16 | C23 | 50 MPa RC Column (35 cm x 35 cm) | Column | 50MPa | Concrete Rectangular | 350 | 350 | 1225 | 3150 | 0.39 | 944.04 | G300E | 3858750 | 30.28 | G300E | 0 | 0
236 | Story16 | C24 | 50 MPa RC Column (35 cm x 35 cm) | Column | 50MPa | Concrete Rectangular | 350 | 350 | 1225 | 3150 | 0.39 | 944.04 | G300E | 4330200 | 33.98 | G300E | 0 | 0
237 | Story16 | C25 | 50 MPa RC Column (35 cm x 35 cm) | Column | 50MPa | Concrete Rectangular | 350 | 350 | 1225 | 3150 | 0.39 | 944.04 | G300E | 9078300 | 71.23 | G300E | 0 | 0
238 | Story16 | C26 | 50 MPa RC Column (35 cm x 35 cm) | Column | 50MPa | Concrete Rectangular | 350 | 350 | 1225 | 3150 | 0.39 | 944.04 | G300E | 21733950 | 170.53 | G300E | 0 | 0
239 | Story16 | C27 | 50 MPa RC Column (35 cm x 35 cm) | Column | 50MPa | Concrete Rectangular | 350 | 350 | 1225 | 3150 | 0.39 | 944.04 | G300E | 19749450 | 154.96 | G300E | 0 | 0
240 | Story16 | C28 | 50 MPa RC Column (35 cm x 35 cm) | Column | 50MPa | Concrete Rectangular | 350 | 350 | 1225 | 3150 | 0.39 | 944.04 | G300E | 19749450 | 154.96 | G300E | 0 | 0
241 | Story16 | C29 | 50 MPa RC Column (35 cm x 35 cm) | Column | 50MPa | Concrete Rectangular | 350 | 350 | 1225 | 3150 | 0.39 | 944.04 | G300E | 21756000 | 170.71 | G300E | 0 | 0
242 | Story16 | C3 | 50 MPa RC Column (35 cm x 35 cm) | Column | 50MPa | Concrete Rectangular | 350 | 350 | 1225 | 3150 | 0.39 | 944.04 | G300E | 7483350 | 58.72 | G300E | 0 | 0
243 | Story16 | C30 | 50 MPa RC Column (35 cm x 35 cm) | Column | 50MPa | Concrete Rectangular | 350 | 350 | 1225 | 3150 | 0.39 | 944.04 | G300E | 9091950 | 71.34 | G300E | 0 | 0
244 | Story16 | C31 | 50 MPa RC Column (35 cm x 35 cm) | Column | 50MPa | Concrete Rectangular | 350 | 350 | 1225 | 3225 | 0.4 | 966.51 | G300E | 3950625 | 31 | G300E | 0 | 0
245 | Story16 | C32 | 50 MPa RC Column (35 cm x 35 cm) | Column | 50MPa | Concrete Rectangular | 350 | 350 | 1225 | 3150 | 0.39 | 944.04 | G300E | 4837350 | 37.96 | G300E | 0 | 0
246 | Story16 | C33 | 50 MPa RC Column (35 cm x 35 cm) | Column | 50MPa | Concrete Rectangular | 350 | 350 | 1225 | 3150 | 0.39 | 944.04 | G300E | 7480200 | 58.69 | G300E | 0 | 0
247 | Story16 | C34 | 50 MPa RC Column (35 cm x 35 cm) | Column | 50MPa | Concrete Rectangular | 350 | 350 | 1225 | 3150 | 0.39 | 944.04 | G300E | 7478100 | 58.68 | G300E | 0 | 0
248 | Story16 | C35 | 50 MPa RC Column (35 cm x 35 cm) | Column | 50MPa | Concrete Rectangular | 350 | 350 | 1225 | 3150 | 0.39 | 944.04 | G300E | 4835250 | 37.94 | G300E | 0 | 0
249 | Story16 | C36 | 50 MPa RC Column (35 cm x 35 cm) | Column | 50MPa | Concrete Rectangular | 350 | 350 | 1225 | 3225 | 0.4 | 966.51 | G300E | 3950625 | 31 | G300E | 0 | 0
250 | Story16 | C4 | 50 MPa RC Column (35 cm x 35 cm) | Column | 50MPa | Concrete Rectangular | 350 | 350 | 1225 | 3150 | 0.39 | 944.04 | G300E | 7483350 | 58.72 | G300E | 0 | 0
251 | Story16 | C5 | 50 MPa RC Column (35 cm x 35 cm) | Column | 50MPa | Concrete Rectangular | 350 | 350 | 1225 | 3150 | 0.39 | 944.04 | G300E | 4838400 | 37.96 | G300E | 0 | 0
252 | Story16 | C6 | 50 MPa RC Column (35 cm x 35 cm) | Column | 50MPa | Concrete Rectangular | 350 | 350 | 1225 | 3225 | 0.4 | 966.51 | G300E | 3950625 | 31 | G300E | 0 | 0
253 | Story16 | C7 | 50 MPa RC Column (35 cm x 35 cm) | Column | 50MPa | Concrete Rectangular | 350 | 350 | 1225 | 3150 | 0.39 | 944.04 | G300E | 9078300 | 71.23 | G300E | 0 | 0
254 | Story16 | C8 | 50 MPa RC Column (35 cm x 35 cm) | Column | 50MPa | Concrete Rectangular | 350 | 350 | 1225 | 3150 | 0.39 | 944.04 | G300E | 21735000 | 170.54 | G300E | 0 | 0
255 | Story16 | C9 | 50 MPa RC Column (35 cm x 35 cm) | Column | 50MPa | Concrete Rectangular | 350 | 350 | 1225 | 3150 | 0.39 | 944.04 | G300E | 19752600 | 154.99 | G300E | 0 | 0
256 | Story17 | C1 | 50 MPa RC Column (32.5 cm x 32.5 cm) | Column | 50MPa | Concrete Rectangular | 325 | 325 | 1056.3 | 3225 | 0.34 | 833.37 | G300E | 3405600 | 26.72 | G300E | 0 | 0
257 | Story17 | C10 | 50 MPa RC Column (32.5 cm x 32.5 cm) | Column | 50MPa | Concrete Rectangular | 325 | 325 | 1056.3 | 3150 | 0.33 | 813.99 | G300E | 20803650 | 163.23 | G300E | 0 | 0
258 | Story17 | C11 | 50 MPa RC Column (32.5 cm x 32.5 cm) | Column | 50MPa | Concrete Rectangular | 325 | 325 | 1056.3 | 3150 | 0.33 | 813.99 | G300E | 22607550 | 177.39 | G300E | 0 | 0
259 | Story17 | C12 | 50 MPa RC Column (32.5 cm x 32.5 cm) | Column | 50MPa | Concrete Rectangular | 325 | 325 | 1056.3 | 3150 | 0.33 | 813.99 | G300E | 12252450 | 96.14 | G300E | 0 | 0
260 | Story17 | C13 | 50 MPa RC Column (32.5 cm x 32.5 cm) | Column | 50MPa | Concrete Rectangular | 325 | 325 | 1056.3 | 3150 | 0.33 | 813.99 | G300E | 8185800 | 64.23 | G300E | 0 | 0
261 | Story17 | C14 | 50 MPa RC Column (32.5 cm x 32.5 cm) | Column | 50MPa | Concrete Rectangular | 325 | 325 | 1056.3 | 3150 | 0.33 | 813.99 | G300E | 4402650 | 34.54 | G300E | 0 | 0
262 | Story17 | C17 | 50 MPa RC Column (32.5 cm x 32.5 cm) | Column | 50MPa | Concrete Rectangular | 325 | 325 | 1056.3 | 3150 | 0.33 | 813.99 | G300E | 4393200 | 34.47 | G300E | 0 | 0
263 | Story17 | C18 | 50 MPa RC Column (32.5 cm x 32.5 cm) | Column | 50MPa | Concrete Rectangular | 325 | 325 | 1056.3 | 3150 | 0.33 | 813.99 | G300E | 8165850 | 64.07 | G300E | 0 | 0
264 | Story17 | C19 | 50 MPa RC Column (32.5 cm x 32.5 cm) | Column | 50MPa | Concrete Rectangular | 325 | 325 | 1056.3 | 3150 | 0.33 | 813.99 | G300E | 8185800 | 64.23 | G300E | 0 | 0
265 | Story17 | C2 | 50 MPa RC Column (32.5 cm x 32.5 cm) | Column | 50MPa | Concrete Rectangular | 325 | 325 | 1056.3 | 3150 | 0.33 | 813.99 | G300E | 6612900 | 51.89 | G300E | 0 | 0
266 | Story17 | C20 | 50 MPa RC Column (32.5 cm x 32.5 cm) | Column | 50MPa | Concrete Rectangular | 325 | 325 | 1056.3 | 3150 | 0.33 | 813.99 | G300E | 4402650 | 34.54 | G300E | 0 | 0
267 | Story17 | C23 | 50 MPa RC Column (32.5 cm x 32.5 cm) | Column | 50MPa | Concrete Rectangular | 325 | 325 | 1056.3 | 3150 | 0.33 | 813.99 | G300E | 4401600 | 34.54 | G300E | 0 | 0
268 | Story17 | C24 | 50 MPa RC Column (32.5 cm x 32.5 cm) | Column | 50MPa | Concrete Rectangular | 325 | 325 | 1056.3 | 3150 | 0.33 | 813.99 | G300E | 8151150 | 63.96 | G300E | 0 | 0
269 | Story17 | C25 | 50 MPa RC Column (32.5 cm x 32.5 cm) | Column | 50MPa | Concrete Rectangular | 325 | 325 | 1056.3 | 3150 | 0.33 | 813.99 | G300E | 12252450 | 96.14 | G300E | 0 | 0
270 | Story17 | C26 | 50 MPa RC Column (32.5 cm x 32.5 cm) | Column | 50MPa | Concrete Rectangular | 325 | 325 | 1056.3 | 3150 | 0.33 | 813.99 | G300E | 22608600 | 177.4 | G300E | 0 | 0
271 | Story17 | C27 | 50 MPa RC Column (32.5 cm x 32.5 cm) | Column | 50MPa | Concrete Rectangular | 325 | 325 | 1056.3 | 3150 | 0.33 | 813.99 | G300E | 20801550 | 163.22 | G300E | 0 | 0
272 | Story17 | C28 | 50 MPa RC Column (32.5 cm x 32.5 cm) | Column | 50MPa | Concrete Rectangular | 325 | 325 | 1056.3 | 3150 | 0.33 | 813.99 | G300E | 20801550 | 163.22 | G300E | 0 | 0
273 | Story17 | C29 | 50 MPa RC Column (32.5 cm x 32.5 cm) | Column | 50MPa | Concrete Rectangular | 325 | 325 | 1056.3 | 3150 | 0.33 | 813.99 | G300E | 22630650 | 177.57 | G300E | 0 | 0
274 | Story17 | C3 | 50 MPa RC Column (32.5 cm x 32.5 cm) | Column | 50MPa | Concrete Rectangular | 325 | 325 | 1056.3 | 3150 | 0.33 | 813.99 | G300E | 9519300 | 74.69 | G300E | 0 | 0
275 | Story17 | C30 | 50 MPa RC Column (32.5 cm x 32.5 cm) | Column | 50MPa | Concrete Rectangular | 325 | 325 | 1056.3 | 3150 | 0.33 | 813.99 | G300E | 12264000 | 96.23 | G300E | 0 | 0
276 | Story17 | C31 | 50 MPa RC Column (32.5 cm x 32.5 cm) | Column | 50MPa | Concrete Rectangular | 325 | 325 | 1056.3 | 3225 | 0.34 | 833.37 | G300E | 3405600 | 26.72 | G300E | 0 | 0
277 | Story17 | C32 | 50 MPa RC Column (32.5 cm x 32.5 cm) | Column | 50MPa | Concrete Rectangular | 325 | 325 | 1056.3 | 3150 | 0.33 | 813.99 | G300E | 6611850 | 51.88 | G300E | 0 | 0
278 | Story17 | C33 | 50 MPa RC Column (32.5 cm x 32.5 cm) | Column | 50MPa | Concrete Rectangular | 325 | 325 | 1056.3 | 3150 | 0.33 | 813.99 | G300E | 9516150 | 74.67 | G300E | 0 | 0
279 | Story17 | C34 | 50 MPa RC Column (32.5 cm x 32.5 cm) | Column | 50MPa | Concrete Rectangular | 325 | 325 | 1056.3 | 3150 | 0.33 | 813.99 | G300E | 9514050 | 74.65 | G300E | 0 | 0
280 | Story17 | C35 | 50 MPa RC Column (32.5 cm x 32.5 cm) | Column | 50MPa | Concrete Rectangular | 325 | 325 | 1056.3 | 3150 | 0.33 | 813.99 | G300E | 6608700 | 51.85 | G300E | 0 | 0
281 | Story17 | C36 | 50 MPa RC Column (32.5 cm x 32.5 cm) | Column | 50MPa | Concrete Rectangular | 325 | 325 | 1056.3 | 3225 | 0.34 | 833.37 | G300E | 3405600 | 26.72 | G300E | 0 | 0
282 | Story17 | C4 | 50 MPa RC Column (32.5 cm x 32.5 cm) | Column | 50MPa | Concrete Rectangular | 325 | 325 | 1056.3 | 3150 | 0.33 | 813.99 | G300E | 9519300 | 74.69 | G300E | 0 | 0
283 | Story17 | C5 | 50 MPa RC Column (32.5 cm x 32.5 cm) | Column | 50MPa | Concrete Rectangular | 325 | 325 | 1056.3 | 3150 | 0.33 | 813.99 | G300E | 6612900 | 51.89 | G300E | 0 | 0
284 | Story17 | C6 | 50 MPa RC Column (32.5 cm x 32.5 cm) | Column | 50MPa | Concrete Rectangular | 325 | 325 | 1056.3 | 3225 | 0.34 | 833.37 | G300E | 3405600 | 26.72 | G300E | 0 | 0
285 | Story17 | C7 | 50 MPa RC Column (32.5 cm x 32.5 cm) | Column | 50MPa | Concrete Rectangular | 325 | 325 | 1056.3 | 3150 | 0.33 | 813.99 | G300E | 12252450 | 96.14 | G300E | 0 | 0
286 | Story17 | C8 | 50 MPa RC Column (32.5 cm x 32.5 cm) | Column | 50MPa | Concrete Rectangular | 325 | 325 | 1056.3 | 3150 | 0.33 | 813.99 | G300E | 22610700 | 177.41 | G300E | 0 | 0
287 | Story17 | C9 | 50 MPa RC Column (32.5 cm x 32.5 cm) | Column | 50MPa | Concrete Rectangular | 325 | 325 | 1056.3 | 3150 | 0.33 | 813.99 | G300E | 20804700 | 163.24 | G300E | 0 | 0
288 | Story18 | C1 | 50 MPa RC Column (32.5 cm x 32.5 cm) | Column | 50MPa | Concrete Rectangular | 325 | 325 | 1056.3 | 3225 | 0.34 | 833.37 | G300E | 3405600 | 26.72 | G300E | 0 | 0
289 | Story18 | C10 | 50 MPa RC Column (32.5 cm x 32.5 cm) | Column | 50MPa | Concrete Rectangular | 325 | 325 | 1056.3 | 3150 | 0.33 | 813.99 | G300E | 14047950 | 110.23 | G300E | 0 | 0
290 | Story18 | C11 | 50 MPa RC Column (32.5 cm x 32.5 cm) | Column | 50MPa | Concrete Rectangular | 325 | 325 | 1056.3 | 3150 | 0.33 | 813.99 | G300E | 14583450 | 114.43 | G300E | 0 | 0
291 | Story18 | C12 | 50 MPa RC Column (32.5 cm x 32.5 cm) | Column | 50MPa | Concrete Rectangular | 325 | 325 | 1056.3 | 3150 | 0.33 | 813.99 | G300E | 7682850 | 60.28 | G300E | 0 | 0
292 | Story18 | C13 | 50 MPa RC Column (32.5 cm x 32.5 cm) | Column | 50MPa | Concrete Rectangular | 325 | 325 | 1056.3 | 3150 | 0.33 | 813.99 | G300E | 4274550 | 33.54 | G300E | 0 | 0
293 | Story18 | C14 | 50 MPa RC Column (32.5 cm x 32.5 cm) | Column | 50MPa | Concrete Rectangular | 325 | 325 | 1056.3 | 3150 | 0.33 | 813.99 | G300E | 5084100 | 39.89 | G300E | 0 | 0
294 | Story18 | C17 | 50 MPa RC Column (32.5 cm x 32.5 cm) | Column | 50MPa | Concrete Rectangular | 325 | 325 | 1056.3 | 3150 | 0.33 | 813.99 | G300E | 5062050 | 39.72 | G300E | 0 | 0
295 | Story18 | C18 | 50 MPa RC Column (32.5 cm x 32.5 cm) | Column | 50MPa | Concrete Rectangular | 325 | 325 | 1056.3 | 3150 | 0.33 | 813.99 | G300E | 4264050 | 33.46 | G300E | 0 | 0
296 | Story18 | C19 | 50 MPa RC Column (32.5 cm x 32.5 cm) | Column | 50MPa | Concrete Rectangular | 325 | 325 | 1056.3 | 3150 | 0.33 | 813.99 | G300E | 4273500 | 33.53 | G300E | 0 | 0
297 | Story18 | C2 | 50 MPa RC Column (32.5 cm x 32.5 cm) | Column | 50MPa | Concrete Rectangular | 325 | 325 | 1056.3 | 3150 | 0.33 | 813.99 | G300E | 5398050 | 42.36 | G300E | 0 | 0
298 | Story18 | C20 | 50 MPa RC Column (32.5 cm x 32.5 cm) | Column | 50MPa | Concrete Rectangular | 325 | 325 | 1056.3 | 3150 | 0.33 | 813.99 | G300E | 5055750 | 39.67 | G300E | 0 | 0
299 | Story18 | C23 | 50 MPa RC Column (32.5 cm x 32.5 cm) | Column | 50MPa | Concrete Rectangular | 325 | 325 | 1056.3 | 3150 | 0.33 | 813.99 | G300E | 5076750 | 39.83 | G300E | 0 | 0
300 | Story18 | C24 | 50 MPa RC Column (32.5 cm x 32.5 cm) | Column | 50MPa | Concrete Rectangular | 325 | 325 | 1056.3 | 3150 | 0.33 | 813.99 | G300E | 4261950 | 33.44 | G300E | 0 | 0
301 | Story18 | C25 | 50 MPa RC Column (32.5 cm x 32.5 cm) | Column | 50MPa | Concrete Rectangular | 325 | 325 | 1056.3 | 3150 | 0.33 | 813.99 | G300E | 7681800 | 60.27 | G300E | 0 | 0
302 | Story18 | C26 | 50 MPa RC Column (32.5 cm x 32.5 cm) | Column | 50MPa | Concrete Rectangular | 325 | 325 | 1056.3 | 3150 | 0.33 | 813.99 | G300E | 14584500 | 114.44 | G300E | 0 | 0
303 | Story18 | C27 | 50 MPa RC Column (32.5 cm x 32.5 cm) | Column | 50MPa | Concrete Rectangular | 325 | 325 | 1056.3 | 3150 | 0.33 | 813.99 | G300E | 14046900 | 110.22 | G300E | 0 | 0
304 | Story18 | C28 | 50 MPa RC Column (32.5 cm x 32.5 cm) | Column | 50MPa | Concrete Rectangular | 325 | 325 | 1056.3 | 3150 | 0.33 | 813.99 | G300E | 14045850 | 110.21 | G300E | 0 | 0
305 | Story18 | C29 | 50 MPa RC Column (32.5 cm x 32.5 cm) | Column | 50MPa | Concrete Rectangular | 325 | 325 | 1056.3 | 3150 | 0.33 | 813.99 | G300E | 14602350 | 114.58 | G300E | 0 | 0
306 | Story18 | C3 | 50 MPa RC Column (32.5 cm x 32.5 cm) | Column | 50MPa | Concrete Rectangular | 325 | 325 | 1056.3 | 3150 | 0.33 | 813.99 | G300E | 7738500 | 60.72 | G300E | 0 | 0
307 | Story18 | C30 | 50 MPa RC Column (32.5 cm x 32.5 cm) | Column | 50MPa | Concrete Rectangular | 325 | 325 | 1056.3 | 3150 | 0.33 | 813.99 | G300E | 7691250 | 60.35 | G300E | 0 | 0
308 | Story18 | C31 | 50 MPa RC Column (32.5 cm x 32.5 cm) | Column | 50MPa | Concrete Rectangular | 325 | 325 | 1056.3 | 3225 | 0.34 | 833.37 | G300E | 3405600 | 26.72 | G300E | 0 | 0
309 | Story18 | C32 | 50 MPa RC Column (32.5 cm x 32.5 cm) | Column | 50MPa | Concrete Rectangular | 325 | 325 | 1056.3 | 3150 | 0.33 | 813.99 | G300E | 5395950 | 42.34 | G300E | 0 | 0
310 | Story18 | C33 | 50 MPa RC Column (32.5 cm x 32.5 cm) | Column | 50MPa | Concrete Rectangular | 325 | 325 | 1056.3 | 3150 | 0.33 | 813.99 | G300E | 7735350 | 60.69 | G300E | 0 | 0
311 | Story18 | C34 | 50 MPa RC Column (32.5 cm x 32.5 cm) | Column | 50MPa | Concrete Rectangular | 325 | 325 | 1056.3 | 3150 | 0.33 | 813.99 | G300E | 7733250 | 60.68 | G300E | 0 | 0
312 | Story18 | C35 | 50 MPa RC Column (32.5 cm x 32.5 cm) | Column | 50MPa | Concrete Rectangular | 325 | 325 | 1056.3 | 3150 | 0.33 | 813.99 | G300E | 5392800 | 42.31 | G300E | 0 | 0
313 | Story18 | C36 | 50 MPa RC Column (32.5 cm x 32.5 cm) | Column | 50MPa | Concrete Rectangular | 325 | 325 | 1056.3 | 3225 | 0.34 | 833.37 | G300E | 3405600 | 26.72 | G300E | 0 | 0
314 | Story18 | C4 | 50 MPa RC Column (32.5 cm x 32.5 cm) | Column | 50MPa | Concrete Rectangular | 325 | 325 | 1056.3 | 3150 | 0.33 | 813.99 | G300E | 7738500 | 60.72 | G300E | 0 | 0
315 | Story18 | C5 | 50 MPa RC Column (32.5 cm x 32.5 cm) | Column | 50MPa | Concrete Rectangular | 325 | 325 | 1056.3 | 3150 | 0.33 | 813.99 | G300E | 5398050 | 42.36 | G300E | 0 | 0
316 | Story18 | C6 | 50 MPa RC Column (32.5 cm x 32.5 cm) | Column | 50MPa | Concrete Rectangular | 325 | 325 | 1056.3 | 3225 | 0.34 | 833.37 | G300E | 3405600 | 26.72 | G300E | 0 | 0
317 | Story18 | C7 | 50 MPa RC Column (32.5 cm x 32.5 cm) | Column | 50MPa | Concrete Rectangular | 325 | 325 | 1056.3 | 3150 | 0.33 | 813.99 | G300E | 7682850 | 60.28 | G300E | 0 | 0
318 | Story18 | C8 | 50 MPa RC Column (32.5 cm x 32.5 cm) | Column | 50MPa | Concrete Rectangular | 325 | 325 | 1056.3 | 3150 | 0.33 | 813.99 | G300E | 14584500 | 114.44 | G300E | 0 | 0
319 | Story18 | C9 | 50 MPa RC Column (32.5 cm x 32.5 cm) | Column | 50MPa | Concrete Rectangular | 325 | 325 | 1056.3 | 3150 | 0.33 | 813.99 | G300E | 14049000 | 110.23 | G300E | 0 | 0
320 | Story19 | C1 | 50 MPa RC Column (30 cm x 30 cm) | Column | 50MPa | Concrete Rectangular | 300 | 300 | 900 | 3225 | 0.29 | 710.09 | G300E | 2902500 | 22.77 | G300E | 0 | 0
321 | Story19 | C10 | 50 MPa RC Column (30 cm x 30 cm) | Column | 50MPa | Concrete Rectangular | 300 | 300 | 900 | 3150 | 0.28 | 693.58 | G300E | 16177350 | 126.93 | G300E | 0 | 0
322 | Story19 | C11 | 50 MPa RC Column (30 cm x 30 cm) | Column | 50MPa | Concrete Rectangular | 300 | 300 | 900 | 3150 | 0.28 | 693.58 | G300E | 16429350 | 128.91 | G300E | 0 | 0
323 | Story19 | C12 | 50 MPa RC Column (30 cm x 30 cm) | Column | 50MPa | Concrete Rectangular | 300 | 300 | 900 | 3150 | 0.28 | 693.58 | G300E | 10951500 | 85.93 | G300E | 0 | 0
324 | Story19 | C13 | 50 MPa RC Column (30 cm x 30 cm) | Column | 50MPa | Concrete Rectangular | 300 | 300 | 900 | 3150 | 0.28 | 693.58 | G300E | 7549500 | 59.24 | G300E | 0 | 0
325 | Story19 | C14 | 50 MPa RC Column (30 cm x 30 cm) | Column | 50MPa | Concrete Rectangular | 300 | 300 | 900 | 3150 | 0.28 | 693.58 | G300E | 5654250 | 44.37 | G300E | 0 | 0
326 | Story19 | C17 | 50 MPa RC Column (30 cm x 30 cm) | Column | 50MPa | Concrete Rectangular | 300 | 300 | 900 | 3150 | 0.28 | 693.58 | G300E | 5628000 | 44.16 | G300E | 0 | 0
327 | Story19 | C18 | 50 MPa RC Column (30 cm x 30 cm) | Column | 50MPa | Concrete Rectangular | 300 | 300 | 900 | 3150 | 0.28 | 693.58 | G300E | 7533750 | 59.11 | G300E | 0 | 0
328 | Story19 | C19 | 50 MPa RC Column (30 cm x 30 cm) | Column | 50MPa | Concrete Rectangular | 300 | 300 | 900 | 3150 | 0.28 | 693.58 | G300E | 7549500 | 59.24 | G300E | 0 | 0
329 | Story19 | C2 | 50 MPa RC Column (30 cm x 30 cm) | Column | 50MPa | Concrete Rectangular | 300 | 300 | 900 | 3150 | 0.28 | 693.58 | G300E | 7366800 | 57.8 | G300E | 0 | 0
330 | Story19 | C20 | 50 MPa RC Column (30 cm x 30 cm) | Column | 50MPa | Concrete Rectangular | 300 | 300 | 900 | 3150 | 0.28 | 693.58 | G300E | 5618550 | 44.09 | G300E | 0 | 0
331 | Story19 | C23 | 50 MPa RC Column (30 cm x 30 cm) | Column | 50MPa | Concrete Rectangular | 300 | 300 | 900 | 3150 | 0.28 | 693.58 | G300E | 5633250 | 44.2 | G300E | 0 | 0
332 | Story19 | C24 | 50 MPa RC Column (30 cm x 30 cm) | Column | 50MPa | Concrete Rectangular | 300 | 300 | 900 | 3150 | 0.28 | 693.58 | G300E | 7526400 | 59.05 | G300E | 0 | 0
333 | Story19 | C25 | 50 MPa RC Column (30 cm x 30 cm) | Column | 50MPa | Concrete Rectangular | 300 | 300 | 900 | 3150 | 0.28 | 693.58 | G300E | 10950450 | 85.92 | G300E | 0 | 0
334 | Story19 | C26 | 50 MPa RC Column (30 cm x 30 cm) | Column | 50MPa | Concrete Rectangular | 300 | 300 | 900 | 3150 | 0.28 | 693.58 | G300E | 16429350 | 128.91 | G300E | 0 | 0
335 | Story19 | C27 | 50 MPa RC Column (30 cm x 30 cm) | Column | 50MPa | Concrete Rectangular | 300 | 300 | 900 | 3150 | 0.28 | 693.58 | G300E | 16176300 | 126.93 | G300E | 0 | 0
336 | Story19 | C28 | 50 MPa RC Column (30 cm x 30 cm) | Column | 50MPa | Concrete Rectangular | 300 | 300 | 900 | 3150 | 0.28 | 693.58 | G300E | 16176300 | 126.93 | G300E | 0 | 0
337 | Story19 | C29 | 50 MPa RC Column (30 cm x 30 cm) | Column | 50MPa | Concrete Rectangular | 300 | 300 | 900 | 3150 | 0.28 | 693.58 | G300E | 16441950 | 129.01 | G300E | 0 | 0
338 | Story19 | C3 | 50 MPa RC Column (30 cm x 30 cm) | Column | 50MPa | Concrete Rectangular | 300 | 300 | 900 | 3150 | 0.28 | 693.58 | G300E | 9978150 | 78.29 | G300E | 0 | 0
339 | Story19 | C30 | 50 MPa RC Column (30 cm x 30 cm) | Column | 50MPa | Concrete Rectangular | 300 | 300 | 900 | 3150 | 0.28 | 693.58 | G300E | 10960950 | 86 | G300E | 0 | 0
340 | Story19 | C31 | 50 MPa RC Column (30 cm x 30 cm) | Column | 50MPa | Concrete Rectangular | 300 | 300 | 900 | 3225 | 0.29 | 710.09 | G300E | 2902500 | 22.77 | G300E | 0 | 0
341 | Story19 | C32 | 50 MPa RC Column (30 cm x 30 cm) | Column | 50MPa | Concrete Rectangular | 300 | 300 | 900 | 3150 | 0.28 | 693.58 | G300E | 7365750 | 57.79 | G300E | 0 | 0
342 | Story19 | C33 | 50 MPa RC Column (30 cm x 30 cm) | Column | 50MPa | Concrete Rectangular | 300 | 300 | 900 | 3150 | 0.28 | 693.58 | G300E | 9975000 | 78.27 | G300E | 0 | 0
343 | Story19 | C34 | 50 MPa RC Column (30 cm x 30 cm) | Column | 50MPa | Concrete Rectangular | 300 | 300 | 900 | 3150 | 0.28 | 693.58 | G300E | 9973950 | 78.26 | G300E | 0 | 0
344 | Story19 | C35 | 50 MPa RC Column (30 cm x 30 cm) | Column | 50MPa | Concrete Rectangular | 300 | 300 | 900 | 3150 | 0.28 | 693.58 | G300E | 7363650 | 57.78 | G300E | 0 | 0
345 | Story19 | C36 | 50 MPa RC Column (30 cm x 30 cm) | Column | 50MPa | Concrete Rectangular | 300 | 300 | 900 | 3225 | 0.29 | 710.09 | G300E | 2902500 | 22.77 | G300E | 0 | 0
346 | Story19 | C4 | 50 MPa RC Column (30 cm x 30 cm) | Column | 50MPa | Concrete Rectangular | 300 | 300 | 900 | 3150 | 0.28 | 693.58 | G300E | 9978150 | 78.29 | G300E | 0 | 0
347 | Story19 | C5 | 50 MPa RC Column (30 cm x 30 cm) | Column | 50MPa | Concrete Rectangular | 300 | 300 | 900 | 3150 | 0.28 | 693.58 | G300E | 7366800 | 57.8 | G300E | 0 | 0
348 | Story19 | C6 | 50 MPa RC Column (30 cm x 30 cm) | Column | 50MPa | Concrete Rectangular | 300 | 300 | 900 | 3225 | 0.29 | 710.09 | G300E | 2902500 | 22.77 | G300E | 0 | 0
349 | Story19 | C7 | 50 MPa RC Column (30 cm x 30 cm) | Column | 50MPa | Concrete Rectangular | 300 | 300 | 900 | 3150 | 0.28 | 693.58 | G300E | 10951500 | 85.93 | G300E | 0 | 0
350 | Story19 | C8 | 50 MPa RC Column (30 cm x 30 cm) | Column | 50MPa | Concrete Rectangular | 300 | 300 | 900 | 3150 | 0.28 | 693.58 | G300E | 16429350 | 128.91 | G300E | 0 | 0
351 | Story19 | C9 | 50 MPa RC Column (30 cm x 30 cm) | Column | 50MPa | Concrete Rectangular | 300 | 300 | 900 | 3150 | 0.28 | 693.58 | G300E | 16177350 | 126.93 | G300E | 0 | 0
352 | Story2 | C1 | 50 MPa RC Column (55 cm x 55 cm) | Column | 50MPa | Concrete Rectangular | 550 | 550 | 3025 | 3250 | 0.98 | 2405.2 | G300E | 9831250 | 77.14 | G300E | 0 | 0
353 | Story2 | C10 | 50 MPa RC Column (55 cm x 55 cm) | Column | 50MPa | Concrete Rectangular | 550 | 550 | 3025 | 3225 | 0.98 | 2386.7 | G300E | 54201500 | 425.29 | G300E | 0 | 0
354 | Story2 | C11 | 50 MPa RC Column (55 cm x 55 cm) | Column | 50MPa | Concrete Rectangular | 550 | 550 | 3025 | 3225 | 0.98 | 2386.7 | G300E | 58370350 | 458 | G300E | 0 | 0
355 | Story2 | C12 | 50 MPa RC Column (55 cm x 55 cm) | Column | 50MPa | Concrete Rectangular | 550 | 550 | 3025 | 3225 | 0.98 | 2386.7 | G300E | 9755625 | 76.55 | G300E | 0 | 0
356 | Story2 | C13 | 50 MPa RC Column (55 cm x 55 cm) | Column | 50MPa | Concrete Rectangular | 550 | 550 | 3025 | 3225 | 0.98 | 2386.7 | G300E | 9755625 | 76.55 | G300E | 0 | 0
357 | Story2 | C14 | 50 MPa RC Column (55 cm x 55 cm) | Column | 50MPa | Concrete Rectangular | 550 | 550 | 3025 | 3225 | 0.98 | 2386.7 | G300E | 9755625 | 76.55 | G300E | 0 | 0
358 | Story2 | C17 | 50 MPa RC Column (55 cm x 55 cm) | Column | 50MPa | Concrete Rectangular | 550 | 550 | 3025 | 3225 | 0.98 | 2386.7 | G300E | 9755625 | 76.55 | G300E | 0 | 0
359 | Story2 | C18 | 50 MPa RC Column (55 cm x 55 cm) | Column | 50MPa | Concrete Rectangular | 550 | 550 | 3025 | 3225 | 0.98 | 2386.7 | G300E | 9755625 | 76.55 | G300E | 0 | 0
360 | Story2 | C19 | 50 MPa RC Column (55 cm x 55 cm) | Column | 50MPa | Concrete Rectangular | 550 | 550 | 3025 | 3225 | 0.98 | 2386.7 | G300E | 9755625 | 76.55 | G300E | 0 | 0
361 | Story2 | C2 | 50 MPa RC Column (55 cm x 55 cm) | Column | 50MPa | Concrete Rectangular | 550 | 550 | 3025 | 3225 | 0.98 | 2386.7 | G300E | 9755625 | 76.55 | G300E | 0 | 0
362 | Story2 | C20 | 50 MPa RC Column (55 cm x 55 cm) | Column | 50MPa | Concrete Rectangular | 550 | 550 | 3025 | 3225 | 0.98 | 2386.7 | G300E | 9755625 | 76.55 | G300E | 0 | 0
363 | Story2 | C23 | 50 MPa RC Column (55 cm x 55 cm) | Column | 50MPa | Concrete Rectangular | 550 | 550 | 3025 | 3225 | 0.98 | 2386.7 | G300E | 9755625 | 76.55 | G300E | 0 | 0
364 | Story2 | C24 | 50 MPa RC Column (55 cm x 55 cm) | Column | 50MPa | Concrete Rectangular | 550 | 550 | 3025 | 3225 | 0.98 | 2386.7 | G300E | 9755625 | 76.55 | G300E | 0 | 0
365 | Story2 | C25 | 50 MPa RC Column (55 cm x 55 cm) | Column | 50MPa | Concrete Rectangular | 550 | 550 | 3025 | 3225 | 0.98 | 2386.7 | G300E | 9755625 | 76.55 | G300E | 0 | 0
366 | Story2 | C26 | 50 MPa RC Column (55 cm x 55 cm) | Column | 50MPa | Concrete Rectangular | 550 | 550 | 3025 | 3225 | 0.98 | 2386.7 | G300E | 58370350 | 458 | G300E | 0 | 0
367 | Story2 | C27 | 50 MPa RC Column (55 cm x 55 cm) | Column | 50MPa | Concrete Rectangular | 550 | 550 | 3025 | 3225 | 0.98 | 2386.7 | G300E | 54193975 | 425.23 | G300E | 0 | 0
368 | Story2 | C28 | 50 MPa RC Column (55 cm x 55 cm) | Column | 50MPa | Concrete Rectangular | 550 | 550 | 3025 | 3225 | 0.98 | 2386.7 | G300E | 54193975 | 425.23 | G300E | 0 | 0
369 | Story2 | C29 | 50 MPa RC Column (55 cm x 55 cm) | Column | 50MPa | Concrete Rectangular | 550 | 550 | 3025 | 3225 | 0.98 | 2386.7 | G300E | 58387550 | 458.13 | G300E | 0 | 0
370 | Story2 | C3 | 50 MPa RC Column (55 cm x 55 cm) | Column | 50MPa | Concrete Rectangular | 550 | 550 | 3025 | 3225 | 0.98 | 2386.7 | G300E | 9755625 | 76.55 | G300E | 0 | 0
371 | Story2 | C30 | 50 MPa RC Column (55 cm x 55 cm) | Column | 50MPa | Concrete Rectangular | 550 | 550 | 3025 | 3225 | 0.98 | 2386.7 | G300E | 9755625 | 76.55 | G300E | 0 | 0
372 | Story2 | C31 | 50 MPa RC Column (55 cm x 55 cm) | Column | 50MPa | Concrete Rectangular | 550 | 550 | 3025 | 3250 | 0.98 | 2405.2 | G300E | 9831250 | 77.14 | G300E | 0 | 0
373 | Story2 | C32 | 50 MPa RC Column (55 cm x 55 cm) | Column | 50MPa | Concrete Rectangular | 550 | 550 | 3025 | 3225 | 0.98 | 2386.7 | G300E | 9755625 | 76.55 | G300E | 0 | 0
374 | Story2 | C33 | 50 MPa RC Column (55 cm x 55 cm) | Column | 50MPa | Concrete Rectangular | 550 | 550 | 3025 | 3225 | 0.98 | 2386.7 | G300E | 9755625 | 76.55 | G300E | 0 | 0
375 | Story2 | C34 | 50 MPa RC Column (55 cm x 55 cm) | Column | 50MPa | Concrete Rectangular | 550 | 550 | 3025 | 3225 | 0.98 | 2386.7 | G300E | 9755625 | 76.55 | G300E | 0 | 0
376 | Story2 | C35 | 50 MPa RC Column (55 cm x 55 cm) | Column | 50MPa | Concrete Rectangular | 550 | 550 | 3025 | 3225 | 0.98 | 2386.7 | G300E | 9755625 | 76.55 | G300E | 0 | 0
377 | Story2 | C36 | 50 MPa RC Column (55 cm x 55 cm) | Column | 50MPa | Concrete Rectangular | 550 | 550 | 3025 | 3250 | 0.98 | 2405.2 | G300E | 9831250 | 77.14 | G300E | 0 | 0
378 | Story2 | C4 | 50 MPa RC Column (55 cm x 55 cm) | Column | 50MPa | Concrete Rectangular | 550 | 550 | 3025 | 3225 | 0.98 | 2386.7 | G300E | 9755625 | 76.55 | G300E | 0 | 0
379 | Story2 | C5 | 50 MPa RC Column (55 cm x 55 cm) | Column | 50MPa | Concrete Rectangular | 550 | 550 | 3025 | 3225 | 0.98 | 2386.7 | G300E | 9755625 | 76.55 | G300E | 0 | 0
380 | Story2 | C6 | 50 MPa RC Column (55 cm x 55 cm) | Column | 50MPa | Concrete Rectangular | 550 | 550 | 3025 | 3250 | 0.98 | 2405.2 | G300E | 9831250 | 77.14 | G300E | 0 | 0
381 | Story2 | C7 | 50 MPa RC Column (55 cm x 55 cm) | Column | 50MPa | Concrete Rectangular | 550 | 550 | 3025 | 3225 | 0.98 | 2386.7 | G300E | 9755625 | 76.55 | G300E | 0 | 0
382 | Story2 | C8 | 50 MPa RC Column (55 cm x 55 cm) | Column | 50MPa | Concrete Rectangular | 550 | 550 | 3025 | 3225 | 0.98 | 2386.7 | G300E | 58373575 | 458.02 | G300E | 0 | 0
383 | Story2 | C9 | 50 MPa RC Column (55 cm x 55 cm) | Column | 50MPa | Concrete Rectangular | 550 | 550 | 3025 | 3225 | 0.98 | 2386.7 | G300E | 54202575 | 425.29 | G300E | 0 | 0
384 | Story20 | C1 | 50 MPa RC Column (30 cm x 30 cm) | Column | 50MPa | Concrete Rectangular | 300 | 300 | 900 | 3225 | 0.29 | 710.09 | G300E | 2902500 | 22.77 | G300E | 0 | 0
385 | Story20 | C10 | 50 MPa RC Column (30 cm x 30 cm) | Column | 50MPa | Concrete Rectangular | 300 | 300 | 900 | 3150 | 0.28 | 693.58 | G300E | 10435950 | 81.88 | G300E | 0 | 0
386 | Story20 | C11 | 50 MPa RC Column (30 cm x 30 cm) | Column | 50MPa | Concrete Rectangular | 300 | 300 | 900 | 3150 | 0.28 | 693.58 | G300E | 9855300 | 77.33 | G300E | 0 | 0
387 | Story20 | C12 | 50 MPa RC Column (30 cm x 30 cm) | Column | 50MPa | Concrete Rectangular | 300 | 300 | 900 | 3150 | 0.28 | 693.58 | G300E | 6669600 | 52.33 | G300E | 0 | 0
388 | Story20 | C13 | 50 MPa RC Column (30 cm x 30 cm) | Column | 50MPa | Concrete Rectangular | 300 | 300 | 900 | 3150 | 0.28 | 693.58 | G300E | 3919650 | 30.76 | G300E | 0 | 0
389 | Story20 | C14 | 50 MPa RC Column (30 cm x 30 cm) | Column | 50MPa | Concrete Rectangular | 300 | 300 | 900 | 3150 | 0.28 | 693.58 | G300E | 6022800 | 47.26 | G300E | 0 | 0
390 | Story20 | C17 | 50 MPa RC Column (30 cm x 30 cm) | Column | 50MPa | Concrete Rectangular | 300 | 300 | 900 | 3150 | 0.28 | 693.58 | G300E | 5985000 | 46.96 | G300E | 0 | 0
391 | Story20 | C18 | 50 MPa RC Column (30 cm x 30 cm) | Column | 50MPa | Concrete Rectangular | 300 | 300 | 900 | 3150 | 0.28 | 693.58 | G300E | 3913350 | 30.71 | G300E | 0 | 0
392 | Story20 | C19 | 50 MPa RC Column (30 cm x 30 cm) | Column | 50MPa | Concrete Rectangular | 300 | 300 | 900 | 3150 | 0.28 | 693.58 | G300E | 3919650 | 30.76 | G300E | 0 | 0
393 | Story20 | C2 | 50 MPa RC Column (30 cm x 30 cm) | Column | 50MPa | Concrete Rectangular | 300 | 300 | 900 | 3150 | 0.28 | 693.58 | G300E | 5949300 | 46.68 | G300E | 0 | 0
394 | Story20 | C20 | 50 MPa RC Column (30 cm x 30 cm) | Column | 50MPa | Concrete Rectangular | 300 | 300 | 900 | 3150 | 0.28 | 693.58 | G300E | 5950350 | 46.69 | G300E | 0 | 0
395 | Story20 | C23 | 50 MPa RC Column (30 cm x 30 cm) | Column | 50MPa | Concrete Rectangular | 300 | 300 | 900 | 3150 | 0.28 | 693.58 | G300E | 5971350 | 46.85 | G300E | 0 | 0
396 | Story20 | C24 | 50 MPa RC Column (30 cm x 30 cm) | Column | 50MPa | Concrete Rectangular | 300 | 300 | 900 | 3150 | 0.28 | 693.58 | G300E | 3914400 | 30.71 | G300E | 0 | 0
397 | Story20 | C25 | 50 MPa RC Column (30 cm x 30 cm) | Column | 50MPa | Concrete Rectangular | 300 | 300 | 900 | 3150 | 0.28 | 693.58 | G300E | 6668550 | 52.32 | G300E | 0 | 0
398 | Story20 | C26 | 50 MPa RC Column (30 cm x 30 cm) | Column | 50MPa | Concrete Rectangular | 300 | 300 | 900 | 3150 | 0.28 | 693.58 | G300E | 9856350 | 77.34 | G300E | 0 | 0
399 | Story20 | C27 | 50 MPa RC Column (30 cm x 30 cm) | Column | 50MPa | Concrete Rectangular | 300 | 300 | 900 | 3150 | 0.28 | 693.58 | G300E | 10434900 | 81.88 | G300E | 0 | 0
400 | Story20 | C28 | 50 MPa RC Column (30 cm x 30 cm) | Column | 50MPa | Concrete Rectangular | 300 | 300 | 900 | 3150 | 0.28 | 693.58 | G300E | 10435950 | 81.88 | G300E | 0 | 0
401 | Story20 | C29 | 50 MPa RC Column (30 cm x 30 cm) | Column | 50MPa | Concrete Rectangular | 300 | 300 | 900 | 3150 | 0.28 | 693.58 | G300E | 9865800 | 77.41 | G300E | 0 | 0
402 | Story20 | C3 | 50 MPa RC Column (30 cm x 30 cm) | Column | 50MPa | Concrete Rectangular | 300 | 300 | 900 | 3150 | 0.28 | 693.58 | G300E | 7995750 | 62.74 | G300E | 0 | 0
403 | Story20 | C30 | 50 MPa RC Column (30 cm x 30 cm) | Column | 50MPa | Concrete Rectangular | 300 | 300 | 900 | 3150 | 0.28 | 693.58 | G300E | 6675900 | 52.38 | G300E | 0 | 0
404 | Story20 | C31 | 50 MPa RC Column (30 cm x 30 cm) | Column | 50MPa | Concrete Rectangular | 300 | 300 | 900 | 3225 | 0.29 | 710.09 | G300E | 2902500 | 22.77 | G300E | 0 | 0
405 | Story20 | C32 | 50 MPa RC Column (30 cm x 30 cm) | Column | 50MPa | Concrete Rectangular | 300 | 300 | 900 | 3150 | 0.28 | 693.58 | G300E | 5946150 | 46.66 | G300E | 0 | 0
406 | Story20 | C33 | 50 MPa RC Column (30 cm x 30 cm) | Column | 50MPa | Concrete Rectangular | 300 | 300 | 900 | 3150 | 0.28 | 693.58 | G300E | 7992600 | 62.71 | G300E | 0 | 0
407 | Story20 | C34 | 50 MPa RC Column (30 cm x 30 cm) | Column | 50MPa | Concrete Rectangular | 300 | 300 | 900 | 3150 | 0.28 | 693.58 | G300E | 7991550 | 62.7 | G300E | 0 | 0
408 | Story20 | C35 | 50 MPa RC Column (30 cm x 30 cm) | Column | 50MPa | Concrete Rectangular | 300 | 300 | 900 | 3150 | 0.28 | 693.58 | G300E | 5945100 | 46.65 | G300E | 0 | 0
409 | Story20 | C36 | 50 MPa RC Column (30 cm x 30 cm) | Column | 50MPa | Concrete Rectangular | 300 | 300 | 900 | 3225 | 0.29 | 710.09 | G300E | 2902500 | 22.77 | G300E | 0 | 0
410 | Story20 | C4 | 50 MPa RC Column (30 cm x 30 cm) | Column | 50MPa | Concrete Rectangular | 300 | 300 | 900 | 3150 | 0.28 | 693.58 | G300E | 7995750 | 62.74 | G300E | 0 | 0
411 | Story20 | C5 | 50 MPa RC Column (30 cm x 30 cm) | Column | 50MPa | Concrete Rectangular | 300 | 300 | 900 | 3150 | 0.28 | 693.58 | G300E | 5949300 | 46.68 | G300E | 0 | 0
412 | Story20 | C6 | 50 MPa RC Column (30 cm x 30 cm) | Column | 50MPa | Concrete Rectangular | 300 | 300 | 900 | 3225 | 0.29 | 710.09 | G300E | 2902500 | 22.77 | G300E | 0 | 0
413 | Story20 | C7 | 50 MPa RC Column (30 cm x 30 cm) | Column | 50MPa | Concrete Rectangular | 300 | 300 | 900 | 3150 | 0.28 | 693.58 | G300E | 6668550 | 52.32 | G300E | 0 | 0
414 | Story20 | C8 | 50 MPa RC Column (30 cm x 30 cm) | Column | 50MPa | Concrete Rectangular | 300 | 300 | 900 | 3150 | 0.28 | 693.58 | G300E | 9856350 | 77.34 | G300E | 0 | 0
415 | Story20 | C9 | 50 MPa RC Column (30 cm x 30 cm) | Column | 50MPa | Concrete Rectangular | 300 | 300 | 900 | 3150 | 0.28 | 693.58 | G300E | 10435950 | 81.88 | G300E | 0 | 0
416 | Story21 | C1 | 50 MPa RC Column (30 cm x 30 cm) | Column | 50MPa | Concrete Rectangular | 300 | 300 | 900 | 3225 | 0.29 | 710.09 | G300E | 2902500 | 22.77 | G300E | 0 | 0
417 | Story21 | C10 | 50 MPa RC Column (30 cm x 30 cm) | Column | 50MPa | Concrete Rectangular | 300 | 300 | 900 | 3150 | 0.28 | 693.58 | G300E | 4999050 | 39.22 | G300E | 0 | 0
418 | Story21 | C11 | 50 MPa RC Column (30 cm x 30 cm) | Column | 50MPa | Concrete Rectangular | 300 | 300 | 900 | 3150 | 0.28 | 693.58 | G300E | 4081350 | 32.02 | G300E | 0 | 0
419 | Story21 | C12 | 50 MPa RC Column (30 cm x 30 cm) | Column | 50MPa | Concrete Rectangular | 300 | 300 | 900 | 3150 | 0.28 | 693.58 | G300E | 3658200 | 28.7 | G300E | 0 | 0
420 | Story21 | C13 | 50 MPa RC Column (30 cm x 30 cm) | Column | 50MPa | Concrete Rectangular | 300 | 300 | 900 | 3150 | 0.28 | 693.58 | G300E | 2835000 | 22.24 | G300E | 0 | 0
421 | Story21 | C14 | 50 MPa RC Column (30 cm x 30 cm) | Column | 50MPa | Concrete Rectangular | 300 | 300 | 900 | 3150 | 0.28 | 693.58 | G300E | 6373500 | 50.01 | G300E | 0 | 0
422 | Story21 | C17 | 50 MPa RC Column (30 cm x 30 cm) | Column | 50MPa | Concrete Rectangular | 300 | 300 | 900 | 3150 | 0.28 | 693.58 | G300E | 6340950 | 49.75 | G300E | 0 | 0
423 | Story21 | C18 | 50 MPa RC Column (30 cm x 30 cm) | Column | 50MPa | Concrete Rectangular | 300 | 300 | 900 | 3150 | 0.28 | 693.58 | G300E | 2835000 | 22.24 | G300E | 0 | 0
424 | Story21 | C19 | 50 MPa RC Column (30 cm x 30 cm) | Column | 50MPa | Concrete Rectangular | 300 | 300 | 900 | 3150 | 0.28 | 693.58 | G300E | 2835000 | 22.24 | G300E | 0 | 0
425 | Story21 | C2 | 50 MPa RC Column (30 cm x 30 cm) | Column | 50MPa | Concrete Rectangular | 300 | 300 | 900 | 3150 | 0.28 | 693.58 | G300E | 4177950 | 32.78 | G300E | 0 | 0
426 | Story21 | C20 | 50 MPa RC Column (30 cm x 30 cm) | Column | 50MPa | Concrete Rectangular | 300 | 300 | 900 | 3150 | 0.28 | 693.58 | G300E | 6289500 | 49.35 | G300E | 0 | 0
427 | Story21 | C23 | 50 MPa RC Column (30 cm x 30 cm) | Column | 50MPa | Concrete Rectangular | 300 | 300 | 900 | 3150 | 0.28 | 693.58 | G300E | 6309450 | 49.51 | G300E | 0 | 0
428 | Story21 | C24 | 50 MPa RC Column (30 cm x 30 cm) | Column | 50MPa | Concrete Rectangular | 300 | 300 | 900 | 3150 | 0.28 | 693.58 | G300E | 2835000 | 22.24 | G300E | 0 | 0
429 | Story21 | C25 | 50 MPa RC Column (30 cm x 30 cm) | Column | 50MPa | Concrete Rectangular | 300 | 300 | 900 | 3150 | 0.28 | 693.58 | G300E | 3657150 | 28.7 | G300E | 0 | 0
430 | Story21 | C26 | 50 MPa RC Column (30 cm x 30 cm) | Column | 50MPa | Concrete Rectangular | 300 | 300 | 900 | 3150 | 0.28 | 693.58 | G300E | 4082400 | 32.03 | G300E | 0 | 0
431 | Story21 | C27 | 50 MPa RC Column (30 cm x 30 cm) | Column | 50MPa | Concrete Rectangular | 300 | 300 | 900 | 3150 | 0.28 | 693.58 | G300E | 5000100 | 39.23 | G300E | 0 | 0
432 | Story21 | C28 | 50 MPa RC Column (30 cm x 30 cm) | Column | 50MPa | Concrete Rectangular | 300 | 300 | 900 | 3150 | 0.28 | 693.58 | G300E | 4999050 | 39.22 | G300E | 0 | 0
433 | Story21 | C29 | 50 MPa RC Column (30 cm x 30 cm) | Column | 50MPa | Concrete Rectangular | 300 | 300 | 900 | 3150 | 0.28 | 693.58 | G300E | 4086600 | 32.06 | G300E | 0 | 0
434 | Story21 | C3 | 50 MPa RC Column (30 cm x 30 cm) | Column | 50MPa | Concrete Rectangular | 300 | 300 | 900 | 3150 | 0.28 | 693.58 | G300E | 5495700 | 43.12 | G300E | 0 | 0
435 | Story21 | C30 | 50 MPa RC Column (30 cm x 30 cm) | Column | 50MPa | Concrete Rectangular | 300 | 300 | 900 | 3150 | 0.28 | 693.58 | G300E | 3654000 | 28.67 | G300E | 0 | 0
436 | Story21 | C31 | 50 MPa RC Column (30 cm x 30 cm) | Column | 50MPa | Concrete Rectangular | 300 | 300 | 900 | 3225 | 0.29 | 710.09 | G300E | 2902500 | 22.77 | G300E | 0 | 0
437 | Story21 | C32 | 50 MPa RC Column (30 cm x 30 cm) | Column | 50MPa | Concrete Rectangular | 300 | 300 | 900 | 3150 | 0.28 | 693.58 | G300E | 4176900 | 32.77 | G300E | 0 | 0
438 | Story21 | C33 | 50 MPa RC Column (30 cm x 30 cm) | Column | 50MPa | Concrete Rectangular | 300 | 300 | 900 | 3150 | 0.28 | 693.58 | G300E | 5493600 | 43.1 | G300E | 0 | 0
439 | Story21 | C34 | 50 MPa RC Column (30 cm x 30 cm) | Column | 50MPa | Concrete Rectangular | 300 | 300 | 900 | 3150 | 0.28 | 693.58 | G300E | 5491500 | 43.09 | G300E | 0 | 0
440 | Story21 | C35 | 50 MPa RC Column (30 cm x 30 cm) | Column | 50MPa | Concrete Rectangular | 300 | 300 | 900 | 3150 | 0.28 | 693.58 | G300E | 4175850 | 32.77 | G300E | 0 | 0
441 | Story21 | C36 | 50 MPa RC Column (30 cm x 30 cm) | Column | 50MPa | Concrete Rectangular | 300 | 300 | 900 | 3225 | 0.29 | 710.09 | G300E | 2902500 | 22.77 | G300E | 0 | 0
442 | Story21 | C4 | 50 MPa RC Column (30 cm x 30 cm) | Column | 50MPa | Concrete Rectangular | 300 | 300 | 900 | 3150 | 0.28 | 693.58 | G300E | 5495700 | 43.12 | G300E | 0 | 0
443 | Story21 | C5 | 50 MPa RC Column (30 cm x 30 cm) | Column | 50MPa | Concrete Rectangular | 300 | 300 | 900 | 3150 | 0.28 | 693.58 | G300E | 4177950 | 32.78 | G300E | 0 | 0
444 | Story21 | C6 | 50 MPa RC Column (30 cm x 30 cm) | Column | 50MPa | Concrete Rectangular | 300 | 300 | 900 | 3225 | 0.29 | 710.09 | G300E | 2902500 | 22.77 | G300E | 0 | 0
445 | Story21 | C7 | 50 MPa RC Column (30 cm x 30 cm) | Column | 50MPa | Concrete Rectangular | 300 | 300 | 900 | 3150 | 0.28 | 693.58 | G300E | 3657150 | 28.7 | G300E | 0 | 0
446 | Story21 | C8 | 50 MPa RC Column (30 cm x 30 cm) | Column | 50MPa | Concrete Rectangular | 300 | 300 | 900 | 3150 | 0.28 | 693.58 | G300E | 4082400 | 32.03 | G300E | 0 | 0
447 | Story21 | C9 | 50 MPa RC Column (30 cm x 30 cm) | Column | 50MPa | Concrete Rectangular | 300 | 300 | 900 | 3150 | 0.28 | 693.58 | G300E | 4999050 | 39.22 | G300E | 0 | 0
448 | Story22 | C1 | 50 MPa RC Column (30 cm x 30 cm) | Column | 50MPa | Concrete Rectangular | 300 | 300 | 900 | 3225 | 0.29 | 710.09 | G300E | 2902500 | 22.77 | G300E | 0 | 0
449 | Story22 | C10 | 50 MPa RC Column (30 cm x 30 cm) | Column | 50MPa | Concrete Rectangular | 300 | 300 | 900 | 3150 | 0.28 | 693.58 | G300E | 2835000 | 22.24 | G300E | 0 | 0
450 | Story22 | C11 | 50 MPa RC Column (30 cm x 30 cm) | Column | 50MPa | Concrete Rectangular | 300 | 300 | 900 | 3150 | 0.28 | 693.58 | G300E | 2835000 | 22.24 | G300E | 0 | 0
451 | Story22 | C12 | 50 MPa RC Column (30 cm x 30 cm) | Column | 50MPa | Concrete Rectangular | 300 | 300 | 900 | 3150 | 0.28 | 693.58 | G300E | 2835000 | 22.24 | G300E | 0 | 0
452 | Story22 | C13 | 50 MPa RC Column (30 cm x 30 cm) | Column | 50MPa | Concrete Rectangular | 300 | 300 | 900 | 3150 | 0.28 | 693.58 | G300E | 2835000 | 22.24 | G300E | 0 | 0
453 | Story22 | C14 | 50 MPa RC Column (30 cm x 30 cm) | Column | 50MPa | Concrete Rectangular | 300 | 300 | 900 | 3150 | 0.28 | 693.58 | G300E | 6525750 | 51.2 | G300E | 0 | 0
454 | Story22 | C17 | 50 MPa RC Column (30 cm x 30 cm) | Column | 50MPa | Concrete Rectangular | 300 | 300 | 900 | 3150 | 0.28 | 693.58 | G300E | 6500550 | 51.01 | G300E | 0 | 0
455 | Story22 | C18 | 50 MPa RC Column (30 cm x 30 cm) | Column | 50MPa | Concrete Rectangular | 300 | 300 | 900 | 3150 | 0.28 | 693.58 | G300E | 2835000 | 22.24 | G300E | 0 | 0
456 | Story22 | C19 | 50 MPa RC Column (30 cm x 30 cm) | Column | 50MPa | Concrete Rectangular | 300 | 300 | 900 | 3150 | 0.28 | 693.58 | G300E | 2835000 | 22.24 | G300E | 0 | 0
457 | Story22 | C2 | 50 MPa RC Column (30 cm x 30 cm) | Column | 50MPa | Concrete Rectangular | 300 | 300 | 900 | 3150 | 0.28 | 693.58 | G300E | 3932250 | 30.85 | G300E | 0 | 0
458 | Story22 | C20 | 50 MPa RC Column (30 cm x 30 cm) | Column | 50MPa | Concrete Rectangular | 300 | 300 | 900 | 3150 | 0.28 | 693.58 | G300E | 6449100 | 50.6 | G300E | 0 | 0
459 | Story22 | C23 | 50 MPa RC Column (30 cm x 30 cm) | Column | 50MPa | Concrete Rectangular | 300 | 300 | 900 | 3150 | 0.28 | 693.58 | G300E | 6465900 | 50.73 | G300E | 0 | 0
460 | Story22 | C24 | 50 MPa RC Column (30 cm x 30 cm) | Column | 50MPa | Concrete Rectangular | 300 | 300 | 900 | 3150 | 0.28 | 693.58 | G300E | 2835000 | 22.24 | G300E | 0 | 0
461 | Story22 | C25 | 50 MPa RC Column (30 cm x 30 cm) | Column | 50MPa | Concrete Rectangular | 300 | 300 | 900 | 3150 | 0.28 | 693.58 | G300E | 2835000 | 22.24 | G300E | 0 | 0
462 | Story22 | C26 | 50 MPa RC Column (30 cm x 30 cm) | Column | 50MPa | Concrete Rectangular | 300 | 300 | 900 | 3150 | 0.28 | 693.58 | G300E | 2835000 | 22.24 | G300E | 0 | 0
463 | Story22 | C27 | 50 MPa RC Column (30 cm x 30 cm) | Column | 50MPa | Concrete Rectangular | 300 | 300 | 900 | 3150 | 0.28 | 693.58 | G300E | 2835000 | 22.24 | G300E | 0 | 0
464 | Story22 | C28 | 50 MPa RC Column (30 cm x 30 cm) | Column | 50MPa | Concrete Rectangular | 300 | 300 | 900 | 3150 | 0.28 | 693.58 | G300E | 2835000 | 22.24 | G300E | 0 | 0
465 | Story22 | C29 | 50 MPa RC Column (30 cm x 30 cm) | Column | 50MPa | Concrete Rectangular | 300 | 300 | 900 | 3150 | 0.28 | 693.58 | G300E | 2835000 | 22.24 | G300E | 0 | 0
466 | Story22 | C3 | 50 MPa RC Column (30 cm x 30 cm) | Column | 50MPa | Concrete Rectangular | 300 | 300 | 900 | 3150 | 0.28 | 693.58 | G300E | 4469850 | 35.07 | G300E | 0 | 0
467 | Story22 | C30 | 50 MPa RC Column (30 cm x 30 cm) | Column | 50MPa | Concrete Rectangular | 300 | 300 | 900 | 3150 | 0.28 | 693.58 | G300E | 2835000 | 22.24 | G300E | 0 | 0
468 | Story22 | C31 | 50 MPa RC Column (30 cm x 30 cm) | Column | 50MPa | Concrete Rectangular | 300 | 300 | 900 | 3225 | 0.29 | 710.09 | G300E | 2902500 | 22.77 | G300E | 0 | 0
469 | Story22 | C32 | 50 MPa RC Column (30 cm x 30 cm) | Column | 50MPa | Concrete Rectangular | 300 | 300 | 900 | 3150 | 0.28 | 693.58 | G300E | 3930150 | 30.84 | G300E | 0 | 0
470 | Story22 | C33 | 50 MPa RC Column (30 cm x 30 cm) | Column | 50MPa | Concrete Rectangular | 300 | 300 | 900 | 3150 | 0.28 | 693.58 | G300E | 4467750 | 35.06 | G300E | 0 | 0
471 | Story22 | C34 | 50 MPa RC Column (30 cm x 30 cm) | Column | 50MPa | Concrete Rectangular | 300 | 300 | 900 | 3150 | 0.28 | 693.58 | G300E | 4467750 | 35.06 | G300E | 0 | 0
472 | Story22 | C35 | 50 MPa RC Column (30 cm x 30 cm) | Column | 50MPa | Concrete Rectangular | 300 | 300 | 900 | 3150 | 0.28 | 693.58 | G300E | 3931200 | 30.85 | G300E | 0 | 0
473 | Story22 | C36 | 50 MPa RC Column (30 cm x 30 cm) | Column | 50MPa | Concrete Rectangular | 300 | 300 | 900 | 3225 | 0.29 | 710.09 | G300E | 2902500 | 22.77 | G300E | 0 | 0
474 | Story22 | C4 | 50 MPa RC Column (30 cm x 30 cm) | Column | 50MPa | Concrete Rectangular | 300 | 300 | 900 | 3150 | 0.28 | 693.58 | G300E | 4469850 | 35.07 | G300E | 0 | 0
475 | Story22 | C5 | 50 MPa RC Column (30 cm x 30 cm) | Column | 50MPa | Concrete Rectangular | 300 | 300 | 900 | 3150 | 0.28 | 693.58 | G300E | 3933300 | 30.86 | G300E | 0 | 0
476 | Story22 | C6 | 50 MPa RC Column (30 cm x 30 cm) | Column | 50MPa | Concrete Rectangular | 300 | 300 | 900 | 3225 | 0.29 | 710.09 | G300E | 2902500 | 22.77 | G300E | 0 | 0
477 | Story22 | C7 | 50 MPa RC Column (30 cm x 30 cm) | Column | 50MPa | Concrete Rectangular | 300 | 300 | 900 | 3150 | 0.28 | 693.58 | G300E | 2835000 | 22.24 | G300E | 0 | 0
478 | Story22 | C8 | 50 MPa RC Column (30 cm x 30 cm) | Column | 50MPa | Concrete Rectangular | 300 | 300 | 900 | 3150 | 0.28 | 693.58 | G300E | 2835000 | 22.24 | G300E | 0 | 0
479 | Story22 | C9 | 50 MPa RC Column (30 cm x 30 cm) | Column | 50MPa | Concrete Rectangular | 300 | 300 | 900 | 3150 | 0.28 | 693.58 | G300E | 2835000 | 22.24 | G300E | 0 | 0
480 | Story23 | C1 | 50 MPa RC Column (30 cm x 30 cm) | Column | 50MPa | Concrete Rectangular | 300 | 300 | 900 | 3225 | 0.29 | 710.09 | G300E | 3311000 | 25.98 | G300E | 0 | 0
481 | Story23 | C10 | 50 MPa RC Column (30 cm x 30 cm) | Column | 50MPa | Concrete Rectangular | 300 | 300 | 900 | 3150 | 0.28 | 693.58 | G300E | 2835000 | 22.24 | G300E | 0 | 0
482 | Story23 | C11 | 50 MPa RC Column (30 cm x 30 cm) | Column | 50MPa | Concrete Rectangular | 300 | 300 | 900 | 3150 | 0.28 | 693.58 | G300E | 2835000 | 22.24 | G300E | 0 | 0
483 | Story23 | C12 | 50 MPa RC Column (30 cm x 30 cm) | Column | 50MPa | Concrete Rectangular | 300 | 300 | 900 | 3150 | 0.28 | 693.58 | G300E | 2835000 | 22.24 | G300E | 0 | 0
484 | Story23 | C13 | 50 MPa RC Column (30 cm x 30 cm) | Column | 50MPa | Concrete Rectangular | 300 | 300 | 900 | 3150 | 0.28 | 693.58 | G300E | 2835000 | 22.24 | G300E | 0 | 0
485 | Story23 | C14 | 50 MPa RC Column (30 cm x 30 cm) | Column | 50MPa | Concrete Rectangular | 300 | 300 | 900 | 3150 | 0.28 | 693.58 | G300E | 6739950 | 52.88 | G300E | 0 | 0
486 | Story23 | C17 | 50 MPa RC Column (30 cm x 30 cm) | Column | 50MPa | Concrete Rectangular | 300 | 300 | 900 | 3150 | 0.28 | 693.58 | G300E | 6708450 | 52.64 | G300E | 0 | 0
487 | Story23 | C18 | 50 MPa RC Column (30 cm x 30 cm) | Column | 50MPa | Concrete Rectangular | 300 | 300 | 900 | 3150 | 0.28 | 693.58 | G300E | 2835000 | 22.24 | G300E | 0 | 0
488 | Story23 | C19 | 50 MPa RC Column (30 cm x 30 cm) | Column | 50MPa | Concrete Rectangular | 300 | 300 | 900 | 3150 | 0.28 | 693.58 | G300E | 2835000 | 22.24 | G300E | 0 | 0
489 | Story23 | C2 | 50 MPa RC Column (30 cm x 30 cm) | Column | 50MPa | Concrete Rectangular | 300 | 300 | 900 | 3150 | 0.28 | 693.58 | G300E | 4098150 | 32.16 | G300E | 0 | 0
490 | Story23 | C20 | 50 MPa RC Column (30 cm x 30 cm) | Column | 50MPa | Concrete Rectangular | 300 | 300 | 900 | 3150 | 0.28 | 693.58 | G300E | 6692700 | 52.51 | G300E | 0 | 0
491 | Story23 | C23 | 50 MPa RC Column (30 cm x 30 cm) | Column | 50MPa | Concrete Rectangular | 300 | 300 | 900 | 3150 | 0.28 | 693.58 | G300E | 6708450 | 52.64 | G300E | 0 | 0
492 | Story23 | C24 | 50 MPa RC Column (30 cm x 30 cm) | Column | 50MPa | Concrete Rectangular | 300 | 300 | 900 | 3150 | 0.28 | 693.58 | G300E | 2835000 | 22.24 | G300E | 0 | 0
493 | Story23 | C25 | 50 MPa RC Column (30 cm x 30 cm) | Column | 50MPa | Concrete Rectangular | 300 | 300 | 900 | 3150 | 0.28 | 693.58 | G300E | 2835000 | 22.24 | G300E | 0 | 0
494 | Story23 | C26 | 50 MPa RC Column (30 cm x 30 cm) | Column | 50MPa | Concrete Rectangular | 300 | 300 | 900 | 3150 | 0.28 | 693.58 | G300E | 2835000 | 22.24 | G300E | 0 | 0
495 | Story23 | C27 | 50 MPa RC Column (30 cm x 30 cm) | Column | 50MPa | Concrete Rectangular | 300 | 300 | 900 | 3150 | 0.28 | 693.58 | G300E | 2835000 | 22.24 | G300E | 0 | 0
496 | Story23 | C28 | 50 MPa RC Column (30 cm x 30 cm) | Column | 50MPa | Concrete Rectangular | 300 | 300 | 900 | 3150 | 0.28 | 693.58 | G300E | 2835000 | 22.24 | G300E | 0 | 0
497 | Story23 | C29 | 50 MPa RC Column (30 cm x 30 cm) | Column | 50MPa | Concrete Rectangular | 300 | 300 | 900 | 3150 | 0.28 | 693.58 | G300E | 2835000 | 22.24 | G300E | 0 | 0
498 | Story23 | C3 | 50 MPa RC Column (30 cm x 30 cm) | Column | 50MPa | Concrete Rectangular | 300 | 300 | 900 | 3150 | 0.28 | 693.58 | G300E | 4340700 | 34.06 | G300E | 0 | 0
499 | Story23 | C30 | 50 MPa RC Column (30 cm x 30 cm) | Column | 50MPa | Concrete Rectangular | 300 | 300 | 900 | 3150 | 0.28 | 693.58 | G300E | 2835000 | 22.24 | G300E | 0 | 0
500 | Story23 | C31 | 50 MPa RC Column (30 cm x 30 cm) | Column | 50MPa | Concrete Rectangular | 300 | 300 | 900 | 3225 | 0.29 | 710.09 | G300E | 3311000 | 25.98 | G300E | 0 | 0
501 | Story23 | C32 | 50 MPa RC Column (30 cm x 30 cm) | Column | 50MPa | Concrete Rectangular | 300 | 300 | 900 | 3150 | 0.28 | 693.58 | G300E | 4097100 | 32.15 | G300E | 0 | 0
502 | Story23 | C33 | 50 MPa RC Column (30 cm x 30 cm) | Column | 50MPa | Concrete Rectangular | 300 | 300 | 900 | 3150 | 0.28 | 693.58 | G300E | 4338600 | 34.04 | G300E | 0 | 0
503 | Story23 | C34 | 50 MPa RC Column (30 cm x 30 cm) | Column | 50MPa | Concrete Rectangular | 300 | 300 | 900 | 3150 | 0.28 | 693.58 | G300E | 4338600 | 34.04 | G300E | 0 | 0
504 | Story23 | C35 | 50 MPa RC Column (30 cm x 30 cm) | Column | 50MPa | Concrete Rectangular | 300 | 300 | 900 | 3150 | 0.28 | 693.58 | G300E | 4098150 | 32.16 | G300E | 0 | 0
505 | Story23 | C36 | 50 MPa RC Column (30 cm x 30 cm) | Column | 50MPa | Concrete Rectangular | 300 | 300 | 900 | 3225 | 0.29 | 710.09 | G300E | 3311000 | 25.98 | G300E | 0 | 0
506 | Story23 | C4 | 50 MPa RC Column (30 cm x 30 cm) | Column | 50MPa | Concrete Rectangular | 300 | 300 | 900 | 3150 | 0.28 | 693.58 | G300E | 4340700 | 34.06 | G300E | 0 | 0
507 | Story23 | C5 | 50 MPa RC Column (30 cm x 30 cm) | Column | 50MPa | Concrete Rectangular | 300 | 300 | 900 | 3150 | 0.28 | 693.58 | G300E | 4099200 | 32.16 | G300E | 0 | 0
508 | Story23 | C6 | 50 MPa RC Column (30 cm x 30 cm) | Column | 50MPa | Concrete Rectangular | 300 | 300 | 900 | 3225 | 0.29 | 710.09 | G300E | 3312075 | 25.99 | G300E | 0 | 0
509 | Story23 | C7 | 50 MPa RC Column (30 cm x 30 cm) | Column | 50MPa | Concrete Rectangular | 300 | 300 | 900 | 3150 | 0.28 | 693.58 | G300E | 2835000 | 22.24 | G300E | 0 | 0
510 | Story23 | C8 | 50 MPa RC Column (30 cm x 30 cm) | Column | 50MPa | Concrete Rectangular | 300 | 300 | 900 | 3150 | 0.28 | 693.58 | G300E | 2835000 | 22.24 | G300E | 0 | 0
511 | Story23 | C9 | 50 MPa RC Column (30 cm x 30 cm) | Column | 50MPa | Concrete Rectangular | 300 | 300 | 900 | 3150 | 0.28 | 693.58 | G300E | 2835000 | 22.24 | G300E | 0 | 0
512 | Story24 | C1 | 50 MPa RC Column (30 cm x 30 cm) | Column | 50MPa | Concrete Rectangular | 300 | 300 | 900 | 3225 | 0.29 | 710.09 | G300E | 3516325 | 27.59 | G300E | 0 | 0
513 | Story24 | C10 | 50 MPa RC Column (30 cm x 30 cm) | Column | 50MPa | Concrete Rectangular | 300 | 300 | 900 | 3150 | 0.28 | 693.58 | G300E | 2835000 | 22.24 | G300E | 0 | 0
514 | Story24 | C11 | 50 MPa RC Column (30 cm x 30 cm) | Column | 50MPa | Concrete Rectangular | 300 | 300 | 900 | 3150 | 0.28 | 693.58 | G300E | 2835000 | 22.24 | G300E | 0 | 0
515 | Story24 | C12 | 50 MPa RC Column (30 cm x 30 cm) | Column | 50MPa | Concrete Rectangular | 300 | 300 | 900 | 3150 | 0.28 | 693.58 | G300E | 2835000 | 22.24 | G300E | 0 | 0
516 | Story24 | C13 | 50 MPa RC Column (30 cm x 30 cm) | Column | 50MPa | Concrete Rectangular | 300 | 300 | 900 | 3150 | 0.28 | 693.58 | G300E | 2835000 | 22.24 | G300E | 0 | 0
517 | Story24 | C14 | 50 MPa RC Column (30 cm x 30 cm) | Column | 50MPa | Concrete Rectangular | 300 | 300 | 900 | 3150 | 0.28 | 693.58 | G300E | 6913200 | 54.24 | G300E | 0 | 0
518 | Story24 | C17 | 50 MPa RC Column (30 cm x 30 cm) | Column | 50MPa | Concrete Rectangular | 300 | 300 | 900 | 3150 | 0.28 | 693.58 | G300E | 6894300 | 54.1 | G300E | 0 | 0
519 | Story24 | C18 | 50 MPa RC Column (30 cm x 30 cm) | Column | 50MPa | Concrete Rectangular | 300 | 300 | 900 | 3150 | 0.28 | 693.58 | G300E | 2835000 | 22.24 | G300E | 0 | 0
520 | Story24 | C19 | 50 MPa RC Column (30 cm x 30 cm) | Column | 50MPa | Concrete Rectangular | 300 | 300 | 900 | 3150 | 0.28 | 693.58 | G300E | 2835000 | 22.24 | G300E | 0 | 0
521 | Story24 | C2 | 50 MPa RC Column (30 cm x 30 cm) | Column | 50MPa | Concrete Rectangular | 300 | 300 | 900 | 3150 | 0.28 | 693.58 | G300E | 3994200 | 31.34 | G300E | 0 | 0
522 | Story24 | C20 | 50 MPa RC Column (30 cm x 30 cm) | Column | 50MPa | Concrete Rectangular | 300 | 300 | 900 | 3150 | 0.28 | 693.58 | G300E | 6896400 | 54.11 | G300E | 0 | 0
523 | Story24 | C23 | 50 MPa RC Column (30 cm x 30 cm) | Column | 50MPa | Concrete Rectangular | 300 | 300 | 900 | 3150 | 0.28 | 693.58 | G300E | 6907950 | 54.2 | G300E | 0 | 0
524 | Story24 | C24 | 50 MPa RC Column (30 cm x 30 cm) | Column | 50MPa | Concrete Rectangular | 300 | 300 | 900 | 3150 | 0.28 | 693.58 | G300E | 2835000 | 22.24 | G300E | 0 | 0
525 | Story24 | C25 | 50 MPa RC Column (30 cm x 30 cm) | Column | 50MPa | Concrete Rectangular | 300 | 300 | 900 | 3150 | 0.28 | 693.58 | G300E | 2835000 | 22.24 | G300E | 0 | 0
526 | Story24 | C26 | 50 MPa RC Column (30 cm x 30 cm) | Column | 50MPa | Concrete Rectangular | 300 | 300 | 900 | 3150 | 0.28 | 693.58 | G300E | 2835000 | 22.24 | G300E | 0 | 0
527 | Story24 | C27 | 50 MPa RC Column (30 cm x 30 cm) | Column | 50MPa | Concrete Rectangular | 300 | 300 | 900 | 3150 | 0.28 | 693.58 | G300E | 2835000 | 22.24 | G300E | 0 | 0
528 | Story24 | C28 | 50 MPa RC Column (30 cm x 30 cm) | Column | 50MPa | Concrete Rectangular | 300 | 300 | 900 | 3150 | 0.28 | 693.58 | G300E | 2835000 | 22.24 | G300E | 0 | 0
529 | Story24 | C29 | 50 MPa RC Column (30 cm x 30 cm) | Column | 50MPa | Concrete Rectangular | 300 | 300 | 900 | 3150 | 0.28 | 693.58 | G300E | 2835000 | 22.24 | G300E | 0 | 0
530 | Story24 | C3 | 50 MPa RC Column (30 cm x 30 cm) | Column | 50MPa | Concrete Rectangular | 300 | 300 | 900 | 3150 | 0.28 | 693.58 | G300E | 3997350 | 31.36 | G300E | 0 | 0
531 | Story24 | C30 | 50 MPa RC Column (30 cm x 30 cm) | Column | 50MPa | Concrete Rectangular | 300 | 300 | 900 | 3150 | 0.28 | 693.58 | G300E | 2835000 | 22.24 | G300E | 0 | 0
532 | Story24 | C31 | 50 MPa RC Column (30 cm x 30 cm) | Column | 50MPa | Concrete Rectangular | 300 | 300 | 900 | 3225 | 0.29 | 710.09 | G300E | 3516325 | 27.59 | G300E | 0 | 0
533 | Story24 | C32 | 50 MPa RC Column (30 cm x 30 cm) | Column | 50MPa | Concrete Rectangular | 300 | 300 | 900 | 3150 | 0.28 | 693.58 | G300E | 3993150 | 31.33 | G300E | 0 | 0
534 | Story24 | C33 | 50 MPa RC Column (30 cm x 30 cm) | Column | 50MPa | Concrete Rectangular | 300 | 300 | 900 | 3150 | 0.28 | 693.58 | G300E | 3996300 | 31.36 | G300E | 0 | 0
535 | Story24 | C34 | 50 MPa RC Column (30 cm x 30 cm) | Column | 50MPa | Concrete Rectangular | 300 | 300 | 900 | 3150 | 0.28 | 693.58 | G300E | 3996300 | 31.36 | G300E | 0 | 0
536 | Story24 | C35 | 50 MPa RC Column (30 cm x 30 cm) | Column | 50MPa | Concrete Rectangular | 300 | 300 | 900 | 3150 | 0.28 | 693.58 | G300E | 3994200 | 31.34 | G300E | 0 | 0
537 | Story24 | C36 | 50 MPa RC Column (30 cm x 30 cm) | Column | 50MPa | Concrete Rectangular | 300 | 300 | 900 | 3225 | 0.29 | 710.09 | G300E | 3516325 | 27.59 | G300E | 0 | 0
538 | Story24 | C4 | 50 MPa RC Column (30 cm x 30 cm) | Column | 50MPa | Concrete Rectangular | 300 | 300 | 900 | 3150 | 0.28 | 693.58 | G300E | 3997350 | 31.36 | G300E | 0 | 0
539 | Story24 | C5 | 50 MPa RC Column (30 cm x 30 cm) | Column | 50MPa | Concrete Rectangular | 300 | 300 | 900 | 3150 | 0.28 | 693.58 | G300E | 3995250 | 31.35 | G300E | 0 | 0
540 | Story24 | C6 | 50 MPa RC Column (30 cm x 30 cm) | Column | 50MPa | Concrete Rectangular | 300 | 300 | 900 | 3225 | 0.29 | 710.09 | G300E | 3517400 | 27.6 | G300E | 0 | 0
541 | Story24 | C7 | 50 MPa RC Column (30 cm x 30 cm) | Column | 50MPa | Concrete Rectangular | 300 | 300 | 900 | 3150 | 0.28 | 693.58 | G300E | 2835000 | 22.24 | G300E | 0 | 0
542 | Story24 | C8 | 50 MPa RC Column (30 cm x 30 cm) | Column | 50MPa | Concrete Rectangular | 300 | 300 | 900 | 3150 | 0.28 | 693.58 | G300E | 2835000 | 22.24 | G300E | 0 | 0
543 | Story24 | C9 | 50 MPa RC Column (30 cm x 30 cm) | Column | 50MPa | Concrete Rectangular | 300 | 300 | 900 | 3150 | 0.28 | 693.58 | G300E | 2835000 | 22.24 | G300E | 0 | 0
544 | Story25 | C1 | 50 MPa RC Column (30 cm x 30 cm) | Column | 50MPa | Concrete Rectangular | 300 | 300 | 900 | 3225 | 0.29 | 710.09 | G300E | 5006275 | 39.28 | G300E | 0 | 0
545 | Story25 | C10 | 50 MPa RC Column (30 cm x 30 cm) | Column | 50MPa | Concrete Rectangular | 300 | 300 | 900 | 3150 | 0.28 | 693.58 | G300E | 3135300 | 24.6 | G300E | 0 | 0
546 | Story25 | C11 | 50 MPa RC Column (30 cm x 30 cm) | Column | 50MPa | Concrete Rectangular | 300 | 300 | 900 | 3150 | 0.28 | 693.58 | G300E | 2835000 | 22.24 | G300E | 0 | 0
547 | Story25 | C12 | 50 MPa RC Column (30 cm x 30 cm) | Column | 50MPa | Concrete Rectangular | 300 | 300 | 900 | 3150 | 0.28 | 693.58 | G300E | 3441900 | 27.01 | G300E | 0 | 0
548 | Story25 | C13 | 50 MPa RC Column (30 cm x 30 cm) | Column | 50MPa | Concrete Rectangular | 300 | 300 | 900 | 3150 | 0.28 | 693.58 | G300E | 2835000 | 22.24 | G300E | 0 | 0
549 | Story25 | C14 | 50 MPa RC Column (30 cm x 30 cm) | Column | 50MPa | Concrete Rectangular | 300 | 300 | 900 | 3150 | 0.28 | 693.58 | G300E | 10637550 | 83.47 | G300E | 110250 | 0.87
550 | Story25 | C17 | 50 MPa RC Column (30 cm x 30 cm) | Column | 50MPa | Concrete Rectangular | 300 | 300 | 900 | 3150 | 0.28 | 693.58 | G300E | 10611300 | 83.26 | G300E | 110250 | 0.87
551 | Story25 | C18 | 50 MPa RC Column (30 cm x 30 cm) | Column | 50MPa | Concrete Rectangular | 300 | 300 | 900 | 3150 | 0.28 | 693.58 | G300E | 2835000 | 22.24 | G300E | 0 | 0
552 | Story25 | C19 | 50 MPa RC Column (30 cm x 30 cm) | Column | 50MPa | Concrete Rectangular | 300 | 300 | 900 | 3150 | 0.28 | 693.58 | G300E | 2835000 | 22.24 | G300E | 0 | 0
553 | Story25 | C2 | 50 MPa RC Column (30 cm x 30 cm) | Column | 50MPa | Concrete Rectangular | 300 | 300 | 900 | 3150 | 0.28 | 693.58 | G300E | 6162450 | 48.35 | G300E | 0 | 0
554 | Story25 | C20 | 50 MPa RC Column (30 cm x 30 cm) | Column | 50MPa | Concrete Rectangular | 300 | 300 | 900 | 3150 | 0.28 | 693.58 | G300E | 10601850 | 83.19 | G300E | 110250 | 0.87
555 | Story25 | C23 | 50 MPa RC Column (30 cm x 30 cm) | Column | 50MPa | Concrete Rectangular | 300 | 300 | 900 | 3150 | 0.28 | 693.58 | G300E | 10626000 | 83.38 | G300E | 110250 | 0.87
556 | Story25 | C24 | 50 MPa RC Column (30 cm x 30 cm) | Column | 50MPa | Concrete Rectangular | 300 | 300 | 900 | 3150 | 0.28 | 693.58 | G300E | 2835000 | 22.24 | G300E | 0 | 0
557 | Story25 | C25 | 50 MPa RC Column (30 cm x 30 cm) | Column | 50MPa | Concrete Rectangular | 300 | 300 | 900 | 3150 | 0.28 | 693.58 | G300E | 3430350 | 26.92 | G300E | 0 | 0
558 | Story25 | C26 | 50 MPa RC Column (30 cm x 30 cm) | Column | 50MPa | Concrete Rectangular | 300 | 300 | 900 | 3150 | 0.28 | 693.58 | G300E | 2835000 | 22.24 | G300E | 0 | 0
559 | Story25 | C27 | 50 MPa RC Column (30 cm x 30 cm) | Column | 50MPa | Concrete Rectangular | 300 | 300 | 900 | 3150 | 0.28 | 693.58 | G300E | 3138450 | 24.63 | G300E | 0 | 0
560 | Story25 | C28 | 50 MPa RC Column (30 cm x 30 cm) | Column | 50MPa | Concrete Rectangular | 300 | 300 | 900 | 3150 | 0.28 | 693.58 | G300E | 3137400 | 24.62 | G300E | 0 | 0
561 | Story25 | C29 | 50 MPa RC Column (30 cm x 30 cm) | Column | 50MPa | Concrete Rectangular | 300 | 300 | 900 | 3150 | 0.28 | 693.58 | G300E | 2835000 | 22.24 | G300E | 0 | 0
562 | Story25 | C3 | 50 MPa RC Column (30 cm x 30 cm) | Column | 50MPa | Concrete Rectangular | 300 | 300 | 900 | 3150 | 0.28 | 693.58 | G300E | 5945100 | 46.65 | G300E | 0 | 0
563 | Story25 | C30 | 50 MPa RC Column (30 cm x 30 cm) | Column | 50MPa | Concrete Rectangular | 300 | 300 | 900 | 3150 | 0.28 | 693.58 | G300E | 3425100 | 26.87 | G300E | 0 | 0
564 | Story25 | C31 | 50 MPa RC Column (30 cm x 30 cm) | Column | 50MPa | Concrete Rectangular | 300 | 300 | 900 | 3225 | 0.29 | 710.09 | G300E | 5005200 | 39.27 | G300E | 0 | 0
565 | Story25 | C32 | 50 MPa RC Column (30 cm x 30 cm) | Column | 50MPa | Concrete Rectangular | 300 | 300 | 900 | 3150 | 0.28 | 693.58 | G300E | 6161400 | 48.34 | G300E | 0 | 0
566 | Story25 | C33 | 50 MPa RC Column (30 cm x 30 cm) | Column | 50MPa | Concrete Rectangular | 300 | 300 | 900 | 3150 | 0.28 | 693.58 | G300E | 5943000 | 46.63 | G300E | 0 | 0
567 | Story25 | C34 | 50 MPa RC Column (30 cm x 30 cm) | Column | 50MPa | Concrete Rectangular | 300 | 300 | 900 | 3150 | 0.28 | 693.58 | G300E | 5943000 | 46.63 | G300E | 0 | 0
568 | Story25 | C35 | 50 MPa RC Column (30 cm x 30 cm) | Column | 50MPa | Concrete Rectangular | 300 | 300 | 900 | 3150 | 0.28 | 693.58 | G300E | 6161400 | 48.34 | G300E | 0 | 0
569 | Story25 | C36 | 50 MPa RC Column (30 cm x 30 cm) | Column | 50MPa | Concrete Rectangular | 300 | 300 | 900 | 3225 | 0.29 | 710.09 | G300E | 5005200 | 39.27 | G300E | 0 | 0
570 | Story25 | C4 | 50 MPa RC Column (30 cm x 30 cm) | Column | 50MPa | Concrete Rectangular | 300 | 300 | 900 | 3150 | 0.28 | 693.58 | G300E | 5945100 | 46.65 | G300E | 0 | 0
571 | Story25 | C5 | 50 MPa RC Column (30 cm x 30 cm) | Column | 50MPa | Concrete Rectangular | 300 | 300 | 900 | 3150 | 0.28 | 693.58 | G300E | 6162450 | 48.35 | G300E | 0 | 0
572 | Story25 | C6 | 50 MPa RC Column (30 cm x 30 cm) | Column | 50MPa | Concrete Rectangular | 300 | 300 | 900 | 3225 | 0.29 | 710.09 | G300E | 5006275 | 39.28 | G300E | 0 | 0
573 | Story25 | C7 | 50 MPa RC Column (30 cm x 30 cm) | Column | 50MPa | Concrete Rectangular | 300 | 300 | 900 | 3150 | 0.28 | 693.58 | G300E | 3441900 | 27.01 | G300E | 0 | 0
574 | Story25 | C8 | 50 MPa RC Column (30 cm x 30 cm) | Column | 50MPa | Concrete Rectangular | 300 | 300 | 900 | 3150 | 0.28 | 693.58 | G300E | 2835000 | 22.24 | G300E | 0 | 0
575 | Story25 | C9 | 50 MPa RC Column (30 cm x 30 cm) | Column | 50MPa | Concrete Rectangular | 300 | 300 | 900 | 3150 | 0.28 | 693.58 | G300E | 3136350 | 24.61 | G300E | 0 | 0
576 | Story26 | C1 | 50 MPa RC Column (30 cm x 30 cm) | Column | 50MPa | Concrete Rectangular | 300 | 300 | 900 | 3225 | 0.29 | 710.09 | G300E | 10310325 | 80.9 | G300E | 0 | 0
577 | Story26 | C10 | 50 MPa RC Column (30 cm x 30 cm) | Column | 50MPa | Concrete Rectangular | 300 | 300 | 900 | 3150 | 0.28 | 693.58 | G300E | 5754000 | 45.15 | G300E | 0 | 0
578 | Story26 | C11 | 50 MPa RC Column (30 cm x 30 cm) | Column | 50MPa | Concrete Rectangular | 300 | 300 | 900 | 3150 | 0.28 | 693.58 | G300E | 2835000 | 22.24 | G300E | 0 | 0
579 | Story26 | C12 | 50 MPa RC Column (30 cm x 30 cm) | Column | 50MPa | Concrete Rectangular | 300 | 300 | 900 | 3150 | 0.28 | 693.58 | G300E | 6357750 | 49.89 | G300E | 0 | 0
580 | Story26 | C13 | 50 MPa RC Column (30 cm x 30 cm) | Column | 50MPa | Concrete Rectangular | 300 | 300 | 900 | 3150 | 0.28 | 693.58 | G300E | 4357500 | 34.19 | G300E | 0 | 0
581 | Story26 | C14 | 50 MPa RC Column (30 cm x 30 cm) | Column | 50MPa | Concrete Rectangular | 300 | 300 | 900 | 3150 | 0.28 | 693.58 | G300E | 13613250 | 106.81 | G300E | 110250 | 0.87
582 | Story26 | C17 | 50 MPa RC Column (30 cm x 30 cm) | Column | 50MPa | Concrete Rectangular | 300 | 300 | 900 | 3150 | 0.28 | 693.58 | G300E | 13595400 | 106.67 | G300E | 110250 | 0.87
583 | Story26 | C18 | 50 MPa RC Column (30 cm x 30 cm) | Column | 50MPa | Concrete Rectangular | 300 | 300 | 900 | 3150 | 0.28 | 693.58 | G300E | 4360650 | 34.22 | G300E | 0 | 0
584 | Story26 | C19 | 50 MPa RC Column (30 cm x 30 cm) | Column | 50MPa | Concrete Rectangular | 300 | 300 | 900 | 3150 | 0.28 | 693.58 | G300E | 4357500 | 34.19 | G300E | 0 | 0
585 | Story26 | C2 | 50 MPa RC Column (30 cm x 30 cm) | Column | 50MPa | Concrete Rectangular | 300 | 300 | 900 | 3150 | 0.28 | 693.58 | G300E | 11209800 | 87.96 | G300E | 110250 | 0.87
586 | Story26 | C20 | 50 MPa RC Column (30 cm x 30 cm) | Column | 50MPa | Concrete Rectangular | 300 | 300 | 900 | 3150 | 0.28 | 693.58 | G300E | 13563900 | 106.43 | G300E | 110250 | 0.87
587 | Story26 | C23 | 50 MPa RC Column (30 cm x 30 cm) | Column | 50MPa | Concrete Rectangular | 300 | 300 | 900 | 3150 | 0.28 | 693.58 | G300E | 13573350 | 106.5 | G300E | 110250 | 0.87
588 | Story26 | C24 | 50 MPa RC Column (30 cm x 30 cm) | Column | 50MPa | Concrete Rectangular | 300 | 300 | 900 | 3150 | 0.28 | 693.58 | G300E | 4368000 | 34.27 | G300E | 0 | 0
589 | Story26 | C25 | 50 MPa RC Column (30 cm x 30 cm) | Column | 50MPa | Concrete Rectangular | 300 | 300 | 900 | 3150 | 0.28 | 693.58 | G300E | 6304200 | 49.47 | G300E | 0 | 0
590 | Story26 | C26 | 50 MPa RC Column (30 cm x 30 cm) | Column | 50MPa | Concrete Rectangular | 300 | 300 | 900 | 3150 | 0.28 | 693.58 | G300E | 2835000 | 22.24 | G300E | 0 | 0
591 | Story26 | C27 | 50 MPa RC Column (30 cm x 30 cm) | Column | 50MPa | Concrete Rectangular | 300 | 300 | 900 | 3150 | 0.28 | 693.58 | G300E | 5755050 | 45.16 | G300E | 0 | 0
592 | Story26 | C28 | 50 MPa RC Column (30 cm x 30 cm) | Column | 50MPa | Concrete Rectangular | 300 | 300 | 900 | 3150 | 0.28 | 693.58 | G300E | 5755050 | 45.16 | G300E | 0 | 0
593 | Story26 | C29 | 50 MPa RC Column (30 cm x 30 cm) | Column | 50MPa | Concrete Rectangular | 300 | 300 | 900 | 3150 | 0.28 | 693.58 | G300E | 2835000 | 22.24 | G300E | 0 | 0
594 | Story26 | C3 | 50 MPa RC Column (30 cm x 30 cm) | Column | 50MPa | Concrete Rectangular | 300 | 300 | 900 | 3150 | 0.28 | 693.58 | G300E | 10737300 | 84.25 | G300E | 110250 | 0.87
595 | Story26 | C30 | 50 MPa RC Column (30 cm x 30 cm) | Column | 50MPa | Concrete Rectangular | 300 | 300 | 900 | 3150 | 0.28 | 693.58 | G300E | 6300000 | 49.43 | G300E | 0 | 0
596 | Story26 | C31 | 50 MPa RC Column (30 cm x 30 cm) | Column | 50MPa | Concrete Rectangular | 300 | 300 | 900 | 3225 | 0.29 | 710.09 | G300E | 10309250 | 80.89 | G300E | 0 | 0
597 | Story26 | C32 | 50 MPa RC Column (30 cm x 30 cm) | Column | 50MPa | Concrete Rectangular | 300 | 300 | 900 | 3150 | 0.28 | 693.58 | G300E | 11208750 | 87.95 | G300E | 110250 | 0.87
598 | Story26 | C33 | 50 MPa RC Column (30 cm x 30 cm) | Column | 50MPa | Concrete Rectangular | 300 | 300 | 900 | 3150 | 0.28 | 693.58 | G300E | 10736250 | 84.24 | G300E | 110250 | 0.87
599 | Story26 | C34 | 50 MPa RC Column (30 cm x 30 cm) | Column | 50MPa | Concrete Rectangular | 300 | 300 | 900 | 3150 | 0.28 | 693.58 | G300E | 10736250 | 84.24 | G300E | 110250 | 0.87
600 | Story26 | C35 | 50 MPa RC Column (30 cm x 30 cm) | Column | 50MPa | Concrete Rectangular | 300 | 300 | 900 | 3150 | 0.28 | 693.58 | G300E | 11211900 | 87.97 | G300E | 110250 | 0.87
601 | Story26 | C36 | 50 MPa RC Column (30 cm x 30 cm) | Column | 50MPa | Concrete Rectangular | 300 | 300 | 900 | 3225 | 0.29 | 710.09 | G300E | 10313550 | 80.92 | G300E | 0 | 0
602 | Story26 | C4 | 50 MPa RC Column (30 cm x 30 cm) | Column | 50MPa | Concrete Rectangular | 300 | 300 | 900 | 3150 | 0.28 | 693.58 | G300E | 10737300 | 84.25 | G300E | 110250 | 0.87
603 | Story26 | C5 | 50 MPa RC Column (30 cm x 30 cm) | Column | 50MPa | Concrete Rectangular | 300 | 300 | 900 | 3150 | 0.28 | 693.58 | G300E | 11210850 | 87.96 | G300E | 110250 | 0.87
604 | Story26 | C6 | 50 MPa RC Column (30 cm x 30 cm) | Column | 50MPa | Concrete Rectangular | 300 | 300 | 900 | 3225 | 0.29 | 710.09 | G300E | 10311400 | 80.91 | G300E | 0 | 0
605 | Story26 | C7 | 50 MPa RC Column (30 cm x 30 cm) | Column | 50MPa | Concrete Rectangular | 300 | 300 | 900 | 3150 | 0.28 | 693.58 | G300E | 6356700 | 49.88 | G300E | 0 | 0
606 | Story26 | C8 | 50 MPa RC Column (30 cm x 30 cm) | Column | 50MPa | Concrete Rectangular | 300 | 300 | 900 | 3150 | 0.28 | 693.58 | G300E | 2835000 | 22.24 | G300E | 0 | 0
607 | Story26 | C9 | 50 MPa RC Column (30 cm x 30 cm) | Column | 50MPa | Concrete Rectangular | 300 | 300 | 900 | 3150 | 0.28 | 693.58 | G300E | 5752950 | 45.14 | G300E | 0 | 0
608 | Story3 | C1 | 50 MPa RC Column (52.5 cm x 52.5 cm) | Column | 50MPa | Concrete Rectangular | 525 | 525 | 2756.3 | 3250 | 0.9 | 2191.51 | G300E | 8957000 | 70.28 | G300E | 0 | 0
609 | Story3 | C10 | 50 MPa RC Column (52.5 cm x 52.5 cm) | Column | 50MPa | Concrete Rectangular | 525 | 525 | 2756.3 | 3200 | 0.88 | 2157.8 | G300E | 58044800 | 455.44 | G300E | 0 | 0
610 | Story3 | C11 | 50 MPa RC Column (52.5 cm x 52.5 cm) | Column | 50MPa | Concrete Rectangular | 525 | 525 | 2756.3 | 3200 | 0.88 | 2157.8 | G300E | 62106666.67 | 487.31 | G300E | 0 | 0
611 | Story3 | C12 | 50 MPa RC Column (52.5 cm x 52.5 cm) | Column | 50MPa | Concrete Rectangular | 525 | 525 | 2756.3 | 3200 | 0.88 | 2157.8 | G300E | 10695466.67 | 83.92 | G300E | 0 | 0
612 | Story3 | C13 | 50 MPa RC Column (52.5 cm x 52.5 cm) | Column | 50MPa | Concrete Rectangular | 525 | 525 | 2756.3 | 3200 | 0.88 | 2157.8 | G300E | 8819200 | 69.2 | G300E | 0 | 0
613 | Story3 | C14 | 50 MPa RC Column (52.5 cm x 52.5 cm) | Column | 50MPa | Concrete Rectangular | 525 | 525 | 2756.3 | 3200 | 0.88 | 2157.8 | G300E | 13091200 | 102.72 | G300E | 0 | 0
614 | Story3 | C17 | 50 MPa RC Column (52.5 cm x 52.5 cm) | Column | 50MPa | Concrete Rectangular | 525 | 525 | 2756.3 | 3200 | 0.88 | 2157.8 | G300E | 13061333.33 | 102.48 | G300E | 0 | 0
615 | Story3 | C18 | 50 MPa RC Column (52.5 cm x 52.5 cm) | Column | 50MPa | Concrete Rectangular | 525 | 525 | 2756.3 | 3200 | 0.88 | 2157.8 | G300E | 8819200 | 69.2 | G300E | 0 | 0
616 | Story3 | C19 | 50 MPa RC Column (52.5 cm x 52.5 cm) | Column | 50MPa | Concrete Rectangular | 525 | 525 | 2756.3 | 3200 | 0.88 | 2157.8 | G300E | 8819200 | 69.2 | G300E | 0 | 0
617 | Story3 | C2 | 50 MPa RC Column (52.5 cm x 52.5 cm) | Column | 50MPa | Concrete Rectangular | 525 | 525 | 2756.3 | 3200 | 0.88 | 2157.8 | G300E | 8819200 | 69.2 | G300E | 0 | 0
618 | Story3 | C20 | 50 MPa RC Column (52.5 cm x 52.5 cm) | Column | 50MPa | Concrete Rectangular | 525 | 525 | 2756.3 | 3200 | 0.88 | 2157.8 | G300E | 13088000 | 102.69 | G300E | 0 | 0
619 | Story3 | C23 | 50 MPa RC Column (52.5 cm x 52.5 cm) | Column | 50MPa | Concrete Rectangular | 525 | 525 | 2756.3 | 3200 | 0.88 | 2157.8 | G300E | 13290666.67 | 104.28 | G300E | 0 | 0
620 | Story3 | C24 | 50 MPa RC Column (52.5 cm x 52.5 cm) | Column | 50MPa | Concrete Rectangular | 525 | 525 | 2756.3 | 3200 | 0.88 | 2157.8 | G300E | 8819200 | 69.2 | G300E | 0 | 0
621 | Story3 | C25 | 50 MPa RC Column (52.5 cm x 52.5 cm) | Column | 50MPa | Concrete Rectangular | 525 | 525 | 2756.3 | 3200 | 0.88 | 2157.8 | G300E | 10695466.67 | 83.92 | G300E | 0 | 0
622 | Story3 | C26 | 50 MPa RC Column (52.5 cm x 52.5 cm) | Column | 50MPa | Concrete Rectangular | 525 | 525 | 2756.3 | 3200 | 0.88 | 2157.8 | G300E | 62107733.33 | 487.32 | G300E | 0 | 0
623 | Story3 | C27 | 50 MPa RC Column (52.5 cm x 52.5 cm) | Column | 50MPa | Concrete Rectangular | 525 | 525 | 2756.3 | 3200 | 0.88 | 2157.8 | G300E | 58036266.67 | 455.37 | G300E | 0 | 0
624 | Story3 | C28 | 50 MPa RC Column (52.5 cm x 52.5 cm) | Column | 50MPa | Concrete Rectangular | 525 | 525 | 2756.3 | 3200 | 0.88 | 2157.8 | G300E | 58036266.67 | 455.37 | G300E | 0 | 0
625 | Story3 | C29 | 50 MPa RC Column (52.5 cm x 52.5 cm) | Column | 50MPa | Concrete Rectangular | 525 | 525 | 2756.3 | 3200 | 0.88 | 2157.8 | G300E | 62128000 | 487.48 | G300E | 0 | 0
626 | Story3 | C3 | 50 MPa RC Column (52.5 cm x 52.5 cm) | Column | 50MPa | Concrete Rectangular | 525 | 525 | 2756.3 | 3200 | 0.88 | 2157.8 | G300E | 8819200 | 69.2 | G300E | 0 | 0
627 | Story3 | C30 | 50 MPa RC Column (52.5 cm x 52.5 cm) | Column | 50MPa | Concrete Rectangular | 525 | 525 | 2756.3 | 3200 | 0.88 | 2157.8 | G300E | 10788266.67 | 84.65 | G300E | 0 | 0
628 | Story3 | C31 | 50 MPa RC Column (52.5 cm x 52.5 cm) | Column | 50MPa | Concrete Rectangular | 525 | 525 | 2756.3 | 3250 | 0.9 | 2191.51 | G300E | 8957000 | 70.28 | G300E | 0 | 0
629 | Story3 | C32 | 50 MPa RC Column (52.5 cm x 52.5 cm) | Column | 50MPa | Concrete Rectangular | 525 | 525 | 2756.3 | 3200 | 0.88 | 2157.8 | G300E | 8819200 | 69.2 | G300E | 0 | 0
630 | Story3 | C33 | 50 MPa RC Column (52.5 cm x 52.5 cm) | Column | 50MPa | Concrete Rectangular | 525 | 525 | 2756.3 | 3200 | 0.88 | 2157.8 | G300E | 8819200 | 69.2 | G300E | 0 | 0
631 | Story3 | C34 | 50 MPa RC Column (52.5 cm x 52.5 cm) | Column | 50MPa | Concrete Rectangular | 525 | 525 | 2756.3 | 3200 | 0.88 | 2157.8 | G300E | 8819200 | 69.2 | G300E | 0 | 0
632 | Story3 | C35 | 50 MPa RC Column (52.5 cm x 52.5 cm) | Column | 50MPa | Concrete Rectangular | 525 | 525 | 2756.3 | 3200 | 0.88 | 2157.8 | G300E | 8819200 | 69.2 | G300E | 0 | 0
633 | Story3 | C36 | 50 MPa RC Column (52.5 cm x 52.5 cm) | Column | 50MPa | Concrete Rectangular | 525 | 525 | 2756.3 | 3250 | 0.9 | 2191.51 | G300E | 8957000 | 70.28 | G300E | 0 | 0
634 | Story3 | C4 | 50 MPa RC Column (52.5 cm x 52.5 cm) | Column | 50MPa | Concrete Rectangular | 525 | 525 | 2756.3 | 3200 | 0.88 | 2157.8 | G300E | 8819200 | 69.2 | G300E | 0 | 0
635 | Story3 | C5 | 50 MPa RC Column (52.5 cm x 52.5 cm) | Column | 50MPa | Concrete Rectangular | 525 | 525 | 2756.3 | 3200 | 0.88 | 2157.8 | G300E | 8819200 | 69.2 | G300E | 0 | 0
636 | Story3 | C6 | 50 MPa RC Column (52.5 cm x 52.5 cm) | Column | 50MPa | Concrete Rectangular | 525 | 525 | 2756.3 | 3250 | 0.9 | 2191.51 | G300E | 8957000 | 70.28 | G300E | 0 | 0
637 | Story3 | C7 | 50 MPa RC Column (52.5 cm x 52.5 cm) | Column | 50MPa | Concrete Rectangular | 525 | 525 | 2756.3 | 3200 | 0.88 | 2157.8 | G300E | 10695466.67 | 83.92 | G300E | 0 | 0
638 | Story3 | C8 | 50 MPa RC Column (52.5 cm x 52.5 cm) | Column | 50MPa | Concrete Rectangular | 525 | 525 | 2756.3 | 3200 | 0.88 | 2157.8 | G300E | 62109866.67 | 487.34 | G300E | 0 | 0
639 | Story3 | C9 | 50 MPa RC Column (52.5 cm x 52.5 cm) | Column | 50MPa | Concrete Rectangular | 525 | 525 | 2756.3 | 3200 | 0.88 | 2157.8 | G300E | 58045866.67 | 455.45 | G300E | 0 | 0
640 | Story4 | C1 | 50 MPa RC Column (52.5 cm x 52.5 cm) | Column | 50MPa | Concrete Rectangular | 525 | 525 | 2756.3 | 3250 | 0.9 | 2191.51 | G300E | 8957000 | 70.28 | G300E | 0 | 0
641 | Story4 | C10 | 50 MPa RC Column (52.5 cm x 52.5 cm) | Column | 50MPa | Concrete Rectangular | 525 | 525 | 2756.3 | 3200 | 0.88 | 2157.8 | G300E | 48242133.33 | 378.53 | G300E | 0 | 0
642 | Story4 | C11 | 50 MPa RC Column (52.5 cm x 52.5 cm) | Column | 50MPa | Concrete Rectangular | 525 | 525 | 2756.3 | 3200 | 0.88 | 2157.8 | G300E | 51741866.67 | 405.99 | G300E | 0 | 0
643 | Story4 | C12 | 50 MPa RC Column (52.5 cm x 52.5 cm) | Column | 50MPa | Concrete Rectangular | 525 | 525 | 2756.3 | 3200 | 0.88 | 2157.8 | G300E | 8819200 | 69.2 | G300E | 0 | 0
644 | Story4 | C13 | 50 MPa RC Column (52.5 cm x 52.5 cm) | Column | 50MPa | Concrete Rectangular | 525 | 525 | 2756.3 | 3200 | 0.88 | 2157.8 | G300E | 8819200 | 69.2 | G300E | 0 | 0
645 | Story4 | C14 | 50 MPa RC Column (52.5 cm x 52.5 cm) | Column | 50MPa | Concrete Rectangular | 525 | 525 | 2756.3 | 3200 | 0.88 | 2157.8 | G300E | 8819200 | 69.2 | G300E | 0 | 0
646 | Story4 | C17 | 50 MPa RC Column (52.5 cm x 52.5 cm) | Column | 50MPa | Concrete Rectangular | 525 | 525 | 2756.3 | 3200 | 0.88 | 2157.8 | G300E | 8819200 | 69.2 | G300E | 0 | 0
647 | Story4 | C18 | 50 MPa RC Column (52.5 cm x 52.5 cm) | Column | 50MPa | Concrete Rectangular | 525 | 525 | 2756.3 | 3200 | 0.88 | 2157.8 | G300E | 8819200 | 69.2 | G300E | 0 | 0
648 | Story4 | C19 | 50 MPa RC Column (52.5 cm x 52.5 cm) | Column | 50MPa | Concrete Rectangular | 525 | 525 | 2756.3 | 3200 | 0.88 | 2157.8 | G300E | 8819200 | 69.2 | G300E | 0 | 0
649 | Story4 | C2 | 50 MPa RC Column (52.5 cm x 52.5 cm) | Column | 50MPa | Concrete Rectangular | 525 | 525 | 2756.3 | 3200 | 0.88 | 2157.8 | G300E | 8819200 | 69.2 | G300E | 0 | 0
650 | Story4 | C20 | 50 MPa RC Column (52.5 cm x 52.5 cm) | Column | 50MPa | Concrete Rectangular | 525 | 525 | 2756.3 | 3200 | 0.88 | 2157.8 | G300E | 8819200 | 69.2 | G300E | 0 | 0
651 | Story4 | C23 | 50 MPa RC Column (52.5 cm x 52.5 cm) | Column | 50MPa | Concrete Rectangular | 525 | 525 | 2756.3 | 3200 | 0.88 | 2157.8 | G300E | 8819200 | 69.2 | G300E | 0 | 0
652 | Story4 | C24 | 50 MPa RC Column (52.5 cm x 52.5 cm) | Column | 50MPa | Concrete Rectangular | 525 | 525 | 2756.3 | 3200 | 0.88 | 2157.8 | G300E | 8819200 | 69.2 | G300E | 0 | 0
653 | Story4 | C25 | 50 MPa RC Column (52.5 cm x 52.5 cm) | Column | 50MPa | Concrete Rectangular | 525 | 525 | 2756.3 | 3200 | 0.88 | 2157.8 | G300E | 8819200 | 69.2 | G300E | 0 | 0
654 | Story4 | C26 | 50 MPa RC Column (52.5 cm x 52.5 cm) | Column | 50MPa | Concrete Rectangular | 525 | 525 | 2756.3 | 3200 | 0.88 | 2157.8 | G300E | 51744000 | 406 | G300E | 0 | 0
655 | Story4 | C27 | 50 MPa RC Column (52.5 cm x 52.5 cm) | Column | 50MPa | Concrete Rectangular | 525 | 525 | 2756.3 | 3200 | 0.88 | 2157.8 | G300E | 48235733.33 | 378.48 | G300E | 0 | 0
656 | Story4 | C28 | 50 MPa RC Column (52.5 cm x 52.5 cm) | Column | 50MPa | Concrete Rectangular | 525 | 525 | 2756.3 | 3200 | 0.88 | 2157.8 | G300E | 48235733.33 | 378.48 | G300E | 0 | 0
657 | Story4 | C29 | 50 MPa RC Column (52.5 cm x 52.5 cm) | Column | 50MPa | Concrete Rectangular | 525 | 525 | 2756.3 | 3200 | 0.88 | 2157.8 | G300E | 51766400 | 406.18 | G300E | 0 | 0
658 | Story4 | C3 | 50 MPa RC Column (52.5 cm x 52.5 cm) | Column | 50MPa | Concrete Rectangular | 525 | 525 | 2756.3 | 3200 | 0.88 | 2157.8 | G300E | 8819200 | 69.2 | G300E | 0 | 0
659 | Story4 | C30 | 50 MPa RC Column (52.5 cm x 52.5 cm) | Column | 50MPa | Concrete Rectangular | 525 | 525 | 2756.3 | 3200 | 0.88 | 2157.8 | G300E | 8819200 | 69.2 | G300E | 0 | 0
660 | Story4 | C31 | 50 MPa RC Column (52.5 cm x 52.5 cm) | Column | 50MPa | Concrete Rectangular | 525 | 525 | 2756.3 | 3250 | 0.9 | 2191.51 | G300E | 8957000 | 70.28 | G300E | 0 | 0
661 | Story4 | C32 | 50 MPa RC Column (52.5 cm x 52.5 cm) | Column | 50MPa | Concrete Rectangular | 525 | 525 | 2756.3 | 3200 | 0.88 | 2157.8 | G300E | 8819200 | 69.2 | G300E | 0 | 0
662 | Story4 | C33 | 50 MPa RC Column (52.5 cm x 52.5 cm) | Column | 50MPa | Concrete Rectangular | 525 | 525 | 2756.3 | 3200 | 0.88 | 2157.8 | G300E | 8819200 | 69.2 | G300E | 0 | 0
663 | Story4 | C34 | 50 MPa RC Column (52.5 cm x 52.5 cm) | Column | 50MPa | Concrete Rectangular | 525 | 525 | 2756.3 | 3200 | 0.88 | 2157.8 | G300E | 8819200 | 69.2 | G300E | 0 | 0
664 | Story4 | C35 | 50 MPa RC Column (52.5 cm x 52.5 cm) | Column | 50MPa | Concrete Rectangular | 525 | 525 | 2756.3 | 3200 | 0.88 | 2157.8 | G300E | 8819200 | 69.2 | G300E | 0 | 0
665 | Story4 | C36 | 50 MPa RC Column (52.5 cm x 52.5 cm) | Column | 50MPa | Concrete Rectangular | 525 | 525 | 2756.3 | 3250 | 0.9 | 2191.51 | G300E | 8957000 | 70.28 | G300E | 0 | 0
666 | Story4 | C4 | 50 MPa RC Column (52.5 cm x 52.5 cm) | Column | 50MPa | Concrete Rectangular | 525 | 525 | 2756.3 | 3200 | 0.88 | 2157.8 | G300E | 8819200 | 69.2 | G300E | 0 | 0
667 | Story4 | C5 | 50 MPa RC Column (52.5 cm x 52.5 cm) | Column | 50MPa | Concrete Rectangular | 525 | 525 | 2756.3 | 3200 | 0.88 | 2157.8 | G300E | 8819200 | 69.2 | G300E | 0 | 0
668 | Story4 | C6 | 50 MPa RC Column (52.5 cm x 52.5 cm) | Column | 50MPa | Concrete Rectangular | 525 | 525 | 2756.3 | 3250 | 0.9 | 2191.51 | G300E | 8957000 | 70.28 | G300E | 0 | 0
669 | Story4 | C7 | 50 MPa RC Column (52.5 cm x 52.5 cm) | Column | 50MPa | Concrete Rectangular | 525 | 525 | 2756.3 | 3200 | 0.88 | 2157.8 | G300E | 8819200 | 69.2 | G300E | 0 | 0
670 | Story4 | C8 | 50 MPa RC Column (52.5 cm x 52.5 cm) | Column | 50MPa | Concrete Rectangular | 525 | 525 | 2756.3 | 3200 | 0.88 | 2157.8 | G300E | 51747200 | 406.03 | G300E | 0 | 0
671 | Story4 | C9 | 50 MPa RC Column (52.5 cm x 52.5 cm) | Column | 50MPa | Concrete Rectangular | 525 | 525 | 2756.3 | 3200 | 0.88 | 2157.8 | G300E | 48243200 | 378.53 | G300E | 0 | 0
672 | Story5 | C1 | 50 MPa RC Column (50 cm x 50 cm) | Column | 50MPa | Concrete Rectangular | 500 | 500 | 2500 | 3250 | 0.81 | 1987.77 | G300E | 8125000 | 63.75 | G300E | 0 | 0
673 | Story5 | C10 | 50 MPa RC Column (50 cm x 50 cm) | Column | 50MPa | Concrete Rectangular | 500 | 500 | 2500 | 3200 | 0.8 | 1957.19 | G300E | 51976533.33 | 407.83 | G300E | 0 | 0
674 | Story5 | C11 | 50 MPa RC Column (50 cm x 50 cm) | Column | 50MPa | Concrete Rectangular | 500 | 500 | 2500 | 3200 | 0.8 | 1957.19 | G300E | 55427200 | 434.9 | G300E | 0 | 0
675 | Story5 | C12 | 50 MPa RC Column (50 cm x 50 cm) | Column | 50MPa | Concrete Rectangular | 500 | 500 | 2500 | 3200 | 0.8 | 1957.19 | G300E | 11705600 | 91.85 | G300E | 0 | 0
676 | Story5 | C13 | 50 MPa RC Column (50 cm x 50 cm) | Column | 50MPa | Concrete Rectangular | 500 | 500 | 2500 | 3200 | 0.8 | 1957.19 | G300E | 8000000 | 62.77 | G300E | 0 | 0
677 | Story5 | C14 | 50 MPa RC Column (50 cm x 50 cm) | Column | 50MPa | Concrete Rectangular | 500 | 500 | 2500 | 3200 | 0.8 | 1957.19 | G300E | 8544000 | 67.04 | G300E | 0 | 0
678 | Story5 | C17 | 50 MPa RC Column (50 cm x 50 cm) | Column | 50MPa | Concrete Rectangular | 500 | 500 | 2500 | 3200 | 0.8 | 1957.19 | G300E | 8522666.67 | 66.87 | G300E | 0 | 0
679 | Story5 | C18 | 50 MPa RC Column (50 cm x 50 cm) | Column | 50MPa | Concrete Rectangular | 500 | 500 | 2500 | 3200 | 0.8 | 1957.19 | G300E | 8000000 | 62.77 | G300E | 0 | 0
680 | Story5 | C19 | 50 MPa RC Column (50 cm x 50 cm) | Column | 50MPa | Concrete Rectangular | 500 | 500 | 2500 | 3200 | 0.8 | 1957.19 | G300E | 8000000 | 62.77 | G300E | 0 | 0
681 | Story5 | C2 | 50 MPa RC Column (50 cm x 50 cm) | Column | 50MPa | Concrete Rectangular | 500 | 500 | 2500 | 3200 | 0.8 | 1957.19 | G300E | 8000000 | 62.77 | G300E | 0 | 0
682 | Story5 | C20 | 50 MPa RC Column (50 cm x 50 cm) | Column | 50MPa | Concrete Rectangular | 500 | 500 | 2500 | 3200 | 0.8 | 1957.19 | G300E | 8540800 | 67.01 | G300E | 0 | 0
683 | Story5 | C23 | 50 MPa RC Column (50 cm x 50 cm) | Column | 50MPa | Concrete Rectangular | 500 | 500 | 2500 | 3200 | 0.8 | 1957.19 | G300E | 8711466.67 | 68.35 | G300E | 0 | 0
684 | Story5 | C24 | 50 MPa RC Column (50 cm x 50 cm) | Column | 50MPa | Concrete Rectangular | 500 | 500 | 2500 | 3200 | 0.8 | 1957.19 | G300E | 8000000 | 62.77 | G300E | 0 | 0
685 | Story5 | C25 | 50 MPa RC Column (50 cm x 50 cm) | Column | 50MPa | Concrete Rectangular | 500 | 500 | 2500 | 3200 | 0.8 | 1957.19 | G300E | 11704533.33 | 91.84 | G300E | 0 | 0
686 | Story5 | C26 | 50 MPa RC Column (50 cm x 50 cm) | Column | 50MPa | Concrete Rectangular | 500 | 500 | 2500 | 3200 | 0.8 | 1957.19 | G300E | 55430400 | 434.93 | G300E | 0 | 0
687 | Story5 | C27 | 50 MPa RC Column (50 cm x 50 cm) | Column | 50MPa | Concrete Rectangular | 500 | 500 | 2500 | 3200 | 0.8 | 1957.19 | G300E | 51969066.67 | 407.77 | G300E | 0 | 0
688 | Story5 | C28 | 50 MPa RC Column (50 cm x 50 cm) | Column | 50MPa | Concrete Rectangular | 500 | 500 | 2500 | 3200 | 0.8 | 1957.19 | G300E | 51968000 | 407.76 | G300E | 0 | 0
689 | Story5 | C29 | 50 MPa RC Column (50 cm x 50 cm) | Column | 50MPa | Concrete Rectangular | 500 | 500 | 2500 | 3200 | 0.8 | 1957.19 | G300E | 55454933.33 | 435.12 | G300E | 0 | 0
690 | Story5 | C3 | 50 MPa RC Column (50 cm x 50 cm) | Column | 50MPa | Concrete Rectangular | 500 | 500 | 2500 | 3200 | 0.8 | 1957.19 | G300E | 8000000 | 62.77 | G300E | 0 | 0
691 | Story5 | C30 | 50 MPa RC Column (50 cm x 50 cm) | Column | 50MPa | Concrete Rectangular | 500 | 500 | 2500 | 3200 | 0.8 | 1957.19 | G300E | 13322666.67 | 104.53 | G300E | 0 | 0
692 | Story5 | C31 | 50 MPa RC Column (50 cm x 50 cm) | Column | 50MPa | Concrete Rectangular | 500 | 500 | 2500 | 3250 | 0.81 | 1987.77 | G300E | 8125000 | 63.75 | G300E | 0 | 0
693 | Story5 | C32 | 50 MPa RC Column (50 cm x 50 cm) | Column | 50MPa | Concrete Rectangular | 500 | 500 | 2500 | 3200 | 0.8 | 1957.19 | G300E | 8000000 | 62.77 | G300E | 0 | 0
694 | Story5 | C33 | 50 MPa RC Column (50 cm x 50 cm) | Column | 50MPa | Concrete Rectangular | 500 | 500 | 2500 | 3200 | 0.8 | 1957.19 | G300E | 8000000 | 62.77 | G300E | 0 | 0
695 | Story5 | C34 | 50 MPa RC Column (50 cm x 50 cm) | Column | 50MPa | Concrete Rectangular | 500 | 500 | 2500 | 3200 | 0.8 | 1957.19 | G300E | 8000000 | 62.77 | G300E | 0 | 0
696 | Story5 | C35 | 50 MPa RC Column (50 cm x 50 cm) | Column | 50MPa | Concrete Rectangular | 500 | 500 | 2500 | 3200 | 0.8 | 1957.19 | G300E | 8000000 | 62.77 | G300E | 0 | 0
697 | Story5 | C36 | 50 MPa RC Column (50 cm x 50 cm) | Column | 50MPa | Concrete Rectangular | 500 | 500 | 2500 | 3250 | 0.81 | 1987.77 | G300E | 8125000 | 63.75 | G300E | 0 | 0
698 | Story5 | C4 | 50 MPa RC Column (50 cm x 50 cm) | Column | 50MPa | Concrete Rectangular | 500 | 500 | 2500 | 3200 | 0.8 | 1957.19 | G300E | 8000000 | 62.77 | G300E | 0 | 0
699 | Story5 | C5 | 50 MPa RC Column (50 cm x 50 cm) | Column | 50MPa | Concrete Rectangular | 500 | 500 | 2500 | 3200 | 0.8 | 1957.19 | G300E | 8000000 | 62.77 | G300E | 0 | 0
700 | Story5 | C6 | 50 MPa RC Column (50 cm x 50 cm) | Column | 50MPa | Concrete Rectangular | 500 | 500 | 2500 | 3250 | 0.81 | 1987.77 | G300E | 8125000 | 63.75 | G300E | 0 | 0
701 | Story5 | C7 | 50 MPa RC Column (50 cm x 50 cm) | Column | 50MPa | Concrete Rectangular | 500 | 500 | 2500 | 3200 | 0.8 | 1957.19 | G300E | 11704533.33 | 91.84 | G300E | 0 | 0
702 | Story5 | C8 | 50 MPa RC Column (50 cm x 50 cm) | Column | 50MPa | Concrete Rectangular | 500 | 500 | 2500 | 3200 | 0.8 | 1957.19 | G300E | 55431466.67 | 434.94 | G300E | 0 | 0
703 | Story5 | C9 | 50 MPa RC Column (50 cm x 50 cm) | Column | 50MPa | Concrete Rectangular | 500 | 500 | 2500 | 3200 | 0.8 | 1957.19 | G300E | 51977600 | 407.84 | G300E | 0 | 0
704 | Story6 | C1 | 50 MPa RC Column (50 cm x 50 cm) | Column | 50MPa | Concrete Rectangular | 500 | 500 | 2500 | 3250 | 0.81 | 1987.77 | G300E | 8125000 | 63.75 | G300E | 0 | 0
705 | Story6 | C10 | 50 MPa RC Column (50 cm x 50 cm) | Column | 50MPa | Concrete Rectangular | 500 | 500 | 2500 | 3200 | 0.8 | 1957.19 | G300E | 42468266.67 | 333.22 | G300E | 0 | 0
706 | Story6 | C11 | 50 MPa RC Column (50 cm x 50 cm) | Column | 50MPa | Concrete Rectangular | 500 | 500 | 2500 | 3200 | 0.8 | 1957.19 | G300E | 45517866.67 | 357.15 | G300E | 0 | 0
707 | Story6 | C12 | 50 MPa RC Column (50 cm x 50 cm) | Column | 50MPa | Concrete Rectangular | 500 | 500 | 2500 | 3200 | 0.8 | 1957.19 | G300E | 8000000 | 62.77 | G300E | 0 | 0
708 | Story6 | C13 | 50 MPa RC Column (50 cm x 50 cm) | Column | 50MPa | Concrete Rectangular | 500 | 500 | 2500 | 3200 | 0.8 | 1957.19 | G300E | 8000000 | 62.77 | G300E | 0 | 0
709 | Story6 | C14 | 50 MPa RC Column (50 cm x 50 cm) | Column | 50MPa | Concrete Rectangular | 500 | 500 | 2500 | 3200 | 0.8 | 1957.19 | G300E | 8000000 | 62.77 | G300E | 0 | 0
710 | Story6 | C17 | 50 MPa RC Column (50 cm x 50 cm) | Column | 50MPa | Concrete Rectangular | 500 | 500 | 2500 | 3200 | 0.8 | 1957.19 | G300E | 8000000 | 62.77 | G300E | 0 | 0
711 | Story6 | C18 | 50 MPa RC Column (50 cm x 50 cm) | Column | 50MPa | Concrete Rectangular | 500 | 500 | 2500 | 3200 | 0.8 | 1957.19 | G300E | 8000000 | 62.77 | G300E | 0 | 0
712 | Story6 | C19 | 50 MPa RC Column (50 cm x 50 cm) | Column | 50MPa | Concrete Rectangular | 500 | 500 | 2500 | 3200 | 0.8 | 1957.19 | G300E | 8000000 | 62.77 | G300E | 0 | 0
713 | Story6 | C2 | 50 MPa RC Column (50 cm x 50 cm) | Column | 50MPa | Concrete Rectangular | 500 | 500 | 2500 | 3200 | 0.8 | 1957.19 | G300E | 8000000 | 62.77 | G300E | 0 | 0
714 | Story6 | C20 | 50 MPa RC Column (50 cm x 50 cm) | Column | 50MPa | Concrete Rectangular | 500 | 500 | 2500 | 3200 | 0.8 | 1957.19 | G300E | 8000000 | 62.77 | G300E | 0 | 0
715 | Story6 | C23 | 50 MPa RC Column (50 cm x 50 cm) | Column | 50MPa | Concrete Rectangular | 500 | 500 | 2500 | 3200 | 0.8 | 1957.19 | G300E | 8000000 | 62.77 | G300E | 0 | 0
716 | Story6 | C24 | 50 MPa RC Column (50 cm x 50 cm) | Column | 50MPa | Concrete Rectangular | 500 | 500 | 2500 | 3200 | 0.8 | 1957.19 | G300E | 8000000 | 62.77 | G300E | 0 | 0
717 | Story6 | C25 | 50 MPa RC Column (50 cm x 50 cm) | Column | 50MPa | Concrete Rectangular | 500 | 500 | 2500 | 3200 | 0.8 | 1957.19 | G300E | 8000000 | 62.77 | G300E | 0 | 0
718 | Story6 | C26 | 50 MPa RC Column (50 cm x 50 cm) | Column | 50MPa | Concrete Rectangular | 500 | 500 | 2500 | 3200 | 0.8 | 1957.19 | G300E | 45520000 | 357.17 | G300E | 0 | 0
719 | Story6 | C27 | 50 MPa RC Column (50 cm x 50 cm) | Column | 50MPa | Concrete Rectangular | 500 | 500 | 2500 | 3200 | 0.8 | 1957.19 | G300E | 42460800 | 333.16 | G300E | 0 | 0
720 | Story6 | C28 | 50 MPa RC Column (50 cm x 50 cm) | Column | 50MPa | Concrete Rectangular | 500 | 500 | 2500 | 3200 | 0.8 | 1957.19 | G300E | 42460800 | 333.16 | G300E | 0 | 0
721 | Story6 | C29 | 50 MPa RC Column (50 cm x 50 cm) | Column | 50MPa | Concrete Rectangular | 500 | 500 | 2500 | 3200 | 0.8 | 1957.19 | G300E | 45545600 | 357.37 | G300E | 0 | 0
722 | Story6 | C3 | 50 MPa RC Column (50 cm x 50 cm) | Column | 50MPa | Concrete Rectangular | 500 | 500 | 2500 | 3200 | 0.8 | 1957.19 | G300E | 8000000 | 62.77 | G300E | 0 | 0
723 | Story6 | C30 | 50 MPa RC Column (50 cm x 50 cm) | Column | 50MPa | Concrete Rectangular | 500 | 500 | 2500 | 3200 | 0.8 | 1957.19 | G300E | 8000000 | 62.77 | G300E | 0 | 0
724 | Story6 | C31 | 50 MPa RC Column (50 cm x 50 cm) | Column | 50MPa | Concrete Rectangular | 500 | 500 | 2500 | 3250 | 0.81 | 1987.77 | G300E | 8125000 | 63.75 | G300E | 0 | 0
725 | Story6 | C32 | 50 MPa RC Column (50 cm x 50 cm) | Column | 50MPa | Concrete Rectangular | 500 | 500 | 2500 | 3200 | 0.8 | 1957.19 | G300E | 8000000 | 62.77 | G300E | 0 | 0
726 | Story6 | C33 | 50 MPa RC Column (50 cm x 50 cm) | Column | 50MPa | Concrete Rectangular | 500 | 500 | 2500 | 3200 | 0.8 | 1957.19 | G300E | 8000000 | 62.77 | G300E | 0 | 0
727 | Story6 | C34 | 50 MPa RC Column (50 cm x 50 cm) | Column | 50MPa | Concrete Rectangular | 500 | 500 | 2500 | 3200 | 0.8 | 1957.19 | G300E | 8000000 | 62.77 | G300E | 0 | 0
728 | Story6 | C35 | 50 MPa RC Column (50 cm x 50 cm) | Column | 50MPa | Concrete Rectangular | 500 | 500 | 2500 | 3200 | 0.8 | 1957.19 | G300E | 8000000 | 62.77 | G300E | 0 | 0
729 | Story6 | C36 | 50 MPa RC Column (50 cm x 50 cm) | Column | 50MPa | Concrete Rectangular | 500 | 500 | 2500 | 3250 | 0.81 | 1987.77 | G300E | 8125000 | 63.75 | G300E | 0 | 0
730 | Story6 | C4 | 50 MPa RC Column (50 cm x 50 cm) | Column | 50MPa | Concrete Rectangular | 500 | 500 | 2500 | 3200 | 0.8 | 1957.19 | G300E | 8000000 | 62.77 | G300E | 0 | 0
731 | Story6 | C5 | 50 MPa RC Column (50 cm x 50 cm) | Column | 50MPa | Concrete Rectangular | 500 | 500 | 2500 | 3200 | 0.8 | 1957.19 | G300E | 8000000 | 62.77 | G300E | 0 | 0
732 | Story6 | C6 | 50 MPa RC Column (50 cm x 50 cm) | Column | 50MPa | Concrete Rectangular | 500 | 500 | 2500 | 3250 | 0.81 | 1987.77 | G300E | 8125000 | 63.75 | G300E | 0 | 0
733 | Story6 | C7 | 50 MPa RC Column (50 cm x 50 cm) | Column | 50MPa | Concrete Rectangular | 500 | 500 | 2500 | 3200 | 0.8 | 1957.19 | G300E | 8000000 | 62.77 | G300E | 0 | 0
734 | Story6 | C8 | 50 MPa RC Column (50 cm x 50 cm) | Column | 50MPa | Concrete Rectangular | 500 | 500 | 2500 | 3200 | 0.8 | 1957.19 | G300E | 45522133.33 | 357.18 | G300E | 0 | 0
735 | Story6 | C9 | 50 MPa RC Column (50 cm x 50 cm) | Column | 50MPa | Concrete Rectangular | 500 | 500 | 2500 | 3200 | 0.8 | 1957.19 | G300E | 42469333.33 | 333.23 | G300E | 0 | 0
736 | Story7 | C1 | 50 MPa RC Column (47.5 cm x 47.5 cm) | Column | 50MPa | Concrete Rectangular | 475 | 475 | 2256.3 | 3250 | 0.73 | 1793.96 | G300E | 7332000 | 57.53 | G300E | 0 | 0
737 | Story7 | C10 | 50 MPa RC Column (47.5 cm x 47.5 cm) | Column | 50MPa | Concrete Rectangular | 475 | 475 | 2256.3 | 3175 | 0.72 | 1752.56 | G300E | 45519975 | 357.17 | G300E | 0 | 0
738 | Story7 | C11 | 50 MPa RC Column (47.5 cm x 47.5 cm) | Column | 50MPa | Concrete Rectangular | 475 | 475 | 2256.3 | 3175 | 0.72 | 1752.56 | G300E | 48553158.33 | 380.97 | G300E | 0 | 0
739 | Story7 | C12 | 50 MPa RC Column (47.5 cm x 47.5 cm) | Column | 50MPa | Concrete Rectangular | 475 | 475 | 2256.3 | 3175 | 0.72 | 1752.56 | G300E | 11960225 | 93.84 | G300E | 0 | 0
740 | Story7 | C13 | 50 MPa RC Column (47.5 cm x 47.5 cm) | Column | 50MPa | Concrete Rectangular | 475 | 475 | 2256.3 | 3175 | 0.72 | 1752.56 | G300E | 7162800 | 56.2 | G300E | 0 | 0
741 | Story7 | C14 | 50 MPa RC Column (47.5 cm x 47.5 cm) | Column | 50MPa | Concrete Rectangular | 475 | 475 | 2256.3 | 3175 | 0.72 | 1752.56 | G300E | 7162800 | 56.2 | G300E | 0 | 0
742 | Story7 | C17 | 50 MPa RC Column (47.5 cm x 47.5 cm) | Column | 50MPa | Concrete Rectangular | 475 | 475 | 2256.3 | 3175 | 0.72 | 1752.56 | G300E | 7162800 | 56.2 | G300E | 0 | 0
743 | Story7 | C18 | 50 MPa RC Column (47.5 cm x 47.5 cm) | Column | 50MPa | Concrete Rectangular | 475 | 475 | 2256.3 | 3175 | 0.72 | 1752.56 | G300E | 7162800 | 56.2 | G300E | 0 | 0
744 | Story7 | C19 | 50 MPa RC Column (47.5 cm x 47.5 cm) | Column | 50MPa | Concrete Rectangular | 475 | 475 | 2256.3 | 3175 | 0.72 | 1752.56 | G300E | 7162800 | 56.2 | G300E | 0 | 0
745 | Story7 | C2 | 50 MPa RC Column (47.5 cm x 47.5 cm) | Column | 50MPa | Concrete Rectangular | 475 | 475 | 2256.3 | 3175 | 0.72 | 1752.56 | G300E | 7162800 | 56.2 | G300E | 0 | 0
746 | Story7 | C20 | 50 MPa RC Column (47.5 cm x 47.5 cm) | Column | 50MPa | Concrete Rectangular | 475 | 475 | 2256.3 | 3175 | 0.72 | 1752.56 | G300E | 7162800 | 56.2 | G300E | 0 | 0
747 | Story7 | C23 | 50 MPa RC Column (47.5 cm x 47.5 cm) | Column | 50MPa | Concrete Rectangular | 475 | 475 | 2256.3 | 3175 | 0.72 | 1752.56 | G300E | 7162800 | 56.2 | G300E | 0 | 0
748 | Story7 | C24 | 50 MPa RC Column (47.5 cm x 47.5 cm) | Column | 50MPa | Concrete Rectangular | 475 | 475 | 2256.3 | 3175 | 0.72 | 1752.56 | G300E | 7162800 | 56.2 | G300E | 0 | 0
749 | Story7 | C25 | 50 MPa RC Column (47.5 cm x 47.5 cm) | Column | 50MPa | Concrete Rectangular | 475 | 475 | 2256.3 | 3175 | 0.72 | 1752.56 | G300E | 11960225 | 93.84 | G300E | 0 | 0
750 | Story7 | C26 | 50 MPa RC Column (47.5 cm x 47.5 cm) | Column | 50MPa | Concrete Rectangular | 475 | 475 | 2256.3 | 3175 | 0.72 | 1752.56 | G300E | 48554216.67 | 380.97 | G300E | 0 | 0
751 | Story7 | C27 | 50 MPa RC Column (47.5 cm x 47.5 cm) | Column | 50MPa | Concrete Rectangular | 475 | 475 | 2256.3 | 3175 | 0.72 | 1752.56 | G300E | 45512566.67 | 357.11 | G300E | 0 | 0
752 | Story7 | C28 | 50 MPa RC Column (47.5 cm x 47.5 cm) | Column | 50MPa | Concrete Rectangular | 475 | 475 | 2256.3 | 3175 | 0.72 | 1752.56 | G300E | 45511508.33 | 357.1 | G300E | 0 | 0
753 | Story7 | C29 | 50 MPa RC Column (47.5 cm x 47.5 cm) | Column | 50MPa | Concrete Rectangular | 475 | 475 | 2256.3 | 3175 | 0.72 | 1752.56 | G300E | 48583850 | 381.21 | G300E | 0 | 0
754 | Story7 | C3 | 50 MPa RC Column (47.5 cm x 47.5 cm) | Column | 50MPa | Concrete Rectangular | 475 | 475 | 2256.3 | 3175 | 0.72 | 1752.56 | G300E | 7162800 | 56.2 | G300E | 0 | 0
755 | Story7 | C30 | 50 MPa RC Column (47.5 cm x 47.5 cm) | Column | 50MPa | Concrete Rectangular | 475 | 475 | 2256.3 | 3175 | 0.72 | 1752.56 | G300E | 12027958.33 | 94.38 | G300E | 0 | 0
756 | Story7 | C31 | 50 MPa RC Column (47.5 cm x 47.5 cm) | Column | 50MPa | Concrete Rectangular | 475 | 475 | 2256.3 | 3250 | 0.73 | 1793.96 | G300E | 7332000 | 57.53 | G300E | 0 | 0
757 | Story7 | C32 | 50 MPa RC Column (47.5 cm x 47.5 cm) | Column | 50MPa | Concrete Rectangular | 475 | 475 | 2256.3 | 3175 | 0.72 | 1752.56 | G300E | 7162800 | 56.2 | G300E | 0 | 0
758 | Story7 | C33 | 50 MPa RC Column (47.5 cm x 47.5 cm) | Column | 50MPa | Concrete Rectangular | 475 | 475 | 2256.3 | 3175 | 0.72 | 1752.56 | G300E | 7162800 | 56.2 | G300E | 0 | 0
759 | Story7 | C34 | 50 MPa RC Column (47.5 cm x 47.5 cm) | Column | 50MPa | Concrete Rectangular | 475 | 475 | 2256.3 | 3175 | 0.72 | 1752.56 | G300E | 7162800 | 56.2 | G300E | 0 | 0
760 | Story7 | C35 | 50 MPa RC Column (47.5 cm x 47.5 cm) | Column | 50MPa | Concrete Rectangular | 475 | 475 | 2256.3 | 3175 | 0.72 | 1752.56 | G300E | 7162800 | 56.2 | G300E | 0 | 0
761 | Story7 | C36 | 50 MPa RC Column (47.5 cm x 47.5 cm) | Column | 50MPa | Concrete Rectangular | 475 | 475 | 2256.3 | 3250 | 0.73 | 1793.96 | G300E | 7332000 | 57.53 | G300E | 0 | 0
762 | Story7 | C4 | 50 MPa RC Column (47.5 cm x 47.5 cm) | Column | 50MPa | Concrete Rectangular | 475 | 475 | 2256.3 | 3175 | 0.72 | 1752.56 | G300E | 7162800 | 56.2 | G300E | 0 | 0
763 | Story7 | C5 | 50 MPa RC Column (47.5 cm x 47.5 cm) | Column | 50MPa | Concrete Rectangular | 475 | 475 | 2256.3 | 3175 | 0.72 | 1752.56 | G300E | 7162800 | 56.2 | G300E | 0 | 0
764 | Story7 | C6 | 50 MPa RC Column (47.5 cm x 47.5 cm) | Column | 50MPa | Concrete Rectangular | 475 | 475 | 2256.3 | 3250 | 0.73 | 1793.96 | G300E | 7332000 | 57.53 | G300E | 0 | 0
765 | Story7 | C7 | 50 MPa RC Column (47.5 cm x 47.5 cm) | Column | 50MPa | Concrete Rectangular | 475 | 475 | 2256.3 | 3175 | 0.72 | 1752.56 | G300E | 11960225 | 93.84 | G300E | 0 | 0
766 | Story7 | C8 | 50 MPa RC Column (47.5 cm x 47.5 cm) | Column | 50MPa | Concrete Rectangular | 475 | 475 | 2256.3 | 3175 | 0.72 | 1752.56 | G300E | 48557391.67 | 381 | G300E | 0 | 0
767 | Story7 | C9 | 50 MPa RC Column (47.5 cm x 47.5 cm) | Column | 50MPa | Concrete Rectangular | 475 | 475 | 2256.3 | 3175 | 0.72 | 1752.56 | G300E | 45521033.33 | 357.17 | G300E | 0 | 0
768 | Story8 | C1 | 50 MPa RC Column (47.5 cm x 47.5 cm) | Column | 50MPa | Concrete Rectangular | 475 | 475 | 2256.3 | 3250 | 0.73 | 1793.96 | G300E | 7332000 | 57.53 | G300E | 0 | 0
769 | Story8 | C10 | 50 MPa RC Column (47.5 cm x 47.5 cm) | Column | 50MPa | Concrete Rectangular | 475 | 475 | 2256.3 | 3175 | 0.72 | 1752.56 | G300E | 36373858.33 | 285.4 | G300E | 0 | 0
770 | Story8 | C11 | 50 MPa RC Column (47.5 cm x 47.5 cm) | Column | 50MPa | Concrete Rectangular | 475 | 475 | 2256.3 | 3175 | 0.72 | 1752.56 | G300E | 39154100 | 307.22 | G300E | 0 | 0
771 | Story8 | C12 | 50 MPa RC Column (47.5 cm x 47.5 cm) | Column | 50MPa | Concrete Rectangular | 475 | 475 | 2256.3 | 3175 | 0.72 | 1752.56 | G300E | 7162800 | 56.2 | G300E | 0 | 0
772 | Story8 | C13 | 50 MPa RC Column (47.5 cm x 47.5 cm) | Column | 50MPa | Concrete Rectangular | 475 | 475 | 2256.3 | 3175 | 0.72 | 1752.56 | G300E | 7162800 | 56.2 | G300E | 0 | 0
773 | Story8 | C14 | 50 MPa RC Column (47.5 cm x 47.5 cm) | Column | 50MPa | Concrete Rectangular | 475 | 475 | 2256.3 | 3175 | 0.72 | 1752.56 | G300E | 7162800 | 56.2 | G300E | 0 | 0
774 | Story8 | C17 | 50 MPa RC Column (47.5 cm x 47.5 cm) | Column | 50MPa | Concrete Rectangular | 475 | 475 | 2256.3 | 3175 | 0.72 | 1752.56 | G300E | 7162800 | 56.2 | G300E | 0 | 0
775 | Story8 | C18 | 50 MPa RC Column (47.5 cm x 47.5 cm) | Column | 50MPa | Concrete Rectangular | 475 | 475 | 2256.3 | 3175 | 0.72 | 1752.56 | G300E | 7162800 | 56.2 | G300E | 0 | 0
776 | Story8 | C19 | 50 MPa RC Column (47.5 cm x 47.5 cm) | Column | 50MPa | Concrete Rectangular | 475 | 475 | 2256.3 | 3175 | 0.72 | 1752.56 | G300E | 7162800 | 56.2 | G300E | 0 | 0
777 | Story8 | C2 | 50 MPa RC Column (47.5 cm x 47.5 cm) | Column | 50MPa | Concrete Rectangular | 475 | 475 | 2256.3 | 3175 | 0.72 | 1752.56 | G300E | 7162800 | 56.2 | G300E | 0 | 0
778 | Story8 | C20 | 50 MPa RC Column (47.5 cm x 47.5 cm) | Column | 50MPa | Concrete Rectangular | 475 | 475 | 2256.3 | 3175 | 0.72 | 1752.56 | G300E | 7162800 | 56.2 | G300E | 0 | 0
779 | Story8 | C23 | 50 MPa RC Column (47.5 cm x 47.5 cm) | Column | 50MPa | Concrete Rectangular | 475 | 475 | 2256.3 | 3175 | 0.72 | 1752.56 | G300E | 7162800 | 56.2 | G300E | 0 | 0
780 | Story8 | C24 | 50 MPa RC Column (47.5 cm x 47.5 cm) | Column | 50MPa | Concrete Rectangular | 475 | 475 | 2256.3 | 3175 | 0.72 | 1752.56 | G300E | 7162800 | 56.2 | G300E | 0 | 0
781 | Story8 | C25 | 50 MPa RC Column (47.5 cm x 47.5 cm) | Column | 50MPa | Concrete Rectangular | 475 | 475 | 2256.3 | 3175 | 0.72 | 1752.56 | G300E | 7162800 | 56.2 | G300E | 0 | 0
782 | Story8 | C26 | 50 MPa RC Column (47.5 cm x 47.5 cm) | Column | 50MPa | Concrete Rectangular | 475 | 475 | 2256.3 | 3175 | 0.72 | 1752.56 | G300E | 39155158.33 | 307.23 | G300E | 0 | 0
783 | Story8 | C27 | 50 MPa RC Column (47.5 cm x 47.5 cm) | Column | 50MPa | Concrete Rectangular | 475 | 475 | 2256.3 | 3175 | 0.72 | 1752.56 | G300E | 36366450 | 285.34 | G300E | 0 | 0
784 | Story8 | C28 | 50 MPa RC Column (47.5 cm x 47.5 cm) | Column | 50MPa | Concrete Rectangular | 475 | 475 | 2256.3 | 3175 | 0.72 | 1752.56 | G300E | 36365391.67 | 285.34 | G300E | 0 | 0
785 | Story8 | C29 | 50 MPa RC Column (47.5 cm x 47.5 cm) | Column | 50MPa | Concrete Rectangular | 475 | 475 | 2256.3 | 3175 | 0.72 | 1752.56 | G300E | 39185850 | 307.47 | G300E | 0 | 0
786 | Story8 | C3 | 50 MPa RC Column (47.5 cm x 47.5 cm) | Column | 50MPa | Concrete Rectangular | 475 | 475 | 2256.3 | 3175 | 0.72 | 1752.56 | G300E | 7162800 | 56.2 | G300E | 0 | 0
787 | Story8 | C30 | 50 MPa RC Column (47.5 cm x 47.5 cm) | Column | 50MPa | Concrete Rectangular | 475 | 475 | 2256.3 | 3175 | 0.72 | 1752.56 | G300E | 7162800 | 56.2 | G300E | 0 | 0
788 | Story8 | C31 | 50 MPa RC Column (47.5 cm x 47.5 cm) | Column | 50MPa | Concrete Rectangular | 475 | 475 | 2256.3 | 3250 | 0.73 | 1793.96 | G300E | 7332000 | 57.53 | G300E | 0 | 0
789 | Story8 | C32 | 50 MPa RC Column (47.5 cm x 47.5 cm) | Column | 50MPa | Concrete Rectangular | 475 | 475 | 2256.3 | 3175 | 0.72 | 1752.56 | G300E | 7162800 | 56.2 | G300E | 0 | 0
790 | Story8 | C33 | 50 MPa RC Column (47.5 cm x 47.5 cm) | Column | 50MPa | Concrete Rectangular | 475 | 475 | 2256.3 | 3175 | 0.72 | 1752.56 | G300E | 7162800 | 56.2 | G300E | 0 | 0
791 | Story8 | C34 | 50 MPa RC Column (47.5 cm x 47.5 cm) | Column | 50MPa | Concrete Rectangular | 475 | 475 | 2256.3 | 3175 | 0.72 | 1752.56 | G300E | 7162800 | 56.2 | G300E | 0 | 0
792 | Story8 | C35 | 50 MPa RC Column (47.5 cm x 47.5 cm) | Column | 50MPa | Concrete Rectangular | 475 | 475 | 2256.3 | 3175 | 0.72 | 1752.56 | G300E | 7162800 | 56.2 | G300E | 0 | 0
793 | Story8 | C36 | 50 MPa RC Column (47.5 cm x 47.5 cm) | Column | 50MPa | Concrete Rectangular | 475 | 475 | 2256.3 | 3250 | 0.73 | 1793.96 | G300E | 7332000 | 57.53 | G300E | 0 | 0
794 | Story8 | C4 | 50 MPa RC Column (47.5 cm x 47.5 cm) | Column | 50MPa | Concrete Rectangular | 475 | 475 | 2256.3 | 3175 | 0.72 | 1752.56 | G300E | 7162800 | 56.2 | G300E | 0 | 0
795 | Story8 | C5 | 50 MPa RC Column (47.5 cm x 47.5 cm) | Column | 50MPa | Concrete Rectangular | 475 | 475 | 2256.3 | 3175 | 0.72 | 1752.56 | G300E | 7162800 | 56.2 | G300E | 0 | 0
796 | Story8 | C6 | 50 MPa RC Column (47.5 cm x 47.5 cm) | Column | 50MPa | Concrete Rectangular | 475 | 475 | 2256.3 | 3250 | 0.73 | 1793.96 | G300E | 7332000 | 57.53 | G300E | 0 | 0
797 | Story8 | C7 | 50 MPa RC Column (47.5 cm x 47.5 cm) | Column | 50MPa | Concrete Rectangular | 475 | 475 | 2256.3 | 3175 | 0.72 | 1752.56 | G300E | 7162800 | 56.2 | G300E | 0 | 0
798 | Story8 | C8 | 50 MPa RC Column (47.5 cm x 47.5 cm) | Column | 50MPa | Concrete Rectangular | 475 | 475 | 2256.3 | 3175 | 0.72 | 1752.56 | G300E | 39157275 | 307.24 | G300E | 0 | 0
799 | Story8 | C9 | 50 MPa RC Column (47.5 cm x 47.5 cm) | Column | 50MPa | Concrete Rectangular | 475 | 475 | 2256.3 | 3175 | 0.72 | 1752.56 | G300E | 36374916.67 | 285.41 | G300E | 0 | 0
800 | Story9 | C1 | 50 MPa RC Column (45 cm x 45 cm) | Column | 50MPa | Concrete Rectangular | 450 | 450 | 2025 | 3250 | 0.66 | 1610.09 | G300E | 6581250 | 51.64 | G300E | 0 | 0
801 | Story9 | C10 | 50 MPa RC Column (45 cm x 45 cm) | Column | 50MPa | Concrete Rectangular | 450 | 450 | 2025 | 3150 | 0.64 | 1560.55 | G300E | 38931900 | 305.47 | G300E | 0 | 0
802 | Story9 | C11 | 50 MPa RC Column (45 cm x 45 cm) | Column | 50MPa | Concrete Rectangular | 450 | 450 | 2025 | 3150 | 0.64 | 1560.55 | G300E | 41771100 | 327.75 | G300E | 0 | 0
803 | Story9 | C12 | 50 MPa RC Column (45 cm x 45 cm) | Column | 50MPa | Concrete Rectangular | 450 | 450 | 2025 | 3150 | 0.64 | 1560.55 | G300E | 11462850 | 89.94 | G300E | 0 | 0
804 | Story9 | C13 | 50 MPa RC Column (45 cm x 45 cm) | Column | 50MPa | Concrete Rectangular | 450 | 450 | 2025 | 3150 | 0.64 | 1560.55 | G300E | 6378750 | 50.05 | G300E | 0 | 0
805 | Story9 | C14 | 50 MPa RC Column (45 cm x 45 cm) | Column | 50MPa | Concrete Rectangular | 450 | 450 | 2025 | 3150 | 0.64 | 1560.55 | G300E | 6378750 | 50.05 | G300E | 0 | 0
806 | Story9 | C17 | 50 MPa RC Column (45 cm x 45 cm) | Column | 50MPa | Concrete Rectangular | 450 | 450 | 2025 | 3150 | 0.64 | 1560.55 | G300E | 6378750 | 50.05 | G300E | 0 | 0
807 | Story9 | C18 | 50 MPa RC Column (45 cm x 45 cm) | Column | 50MPa | Concrete Rectangular | 450 | 450 | 2025 | 3150 | 0.64 | 1560.55 | G300E | 6378750 | 50.05 | G300E | 0 | 0
808 | Story9 | C19 | 50 MPa RC Column (45 cm x 45 cm) | Column | 50MPa | Concrete Rectangular | 450 | 450 | 2025 | 3150 | 0.64 | 1560.55 | G300E | 6378750 | 50.05 | G300E | 0 | 0
809 | Story9 | C2 | 50 MPa RC Column (45 cm x 45 cm) | Column | 50MPa | Concrete Rectangular | 450 | 450 | 2025 | 3150 | 0.64 | 1560.55 | G300E | 6378750 | 50.05 | G300E | 0 | 0
810 | Story9 | C20 | 50 MPa RC Column (45 cm x 45 cm) | Column | 50MPa | Concrete Rectangular | 450 | 450 | 2025 | 3150 | 0.64 | 1560.55 | G300E | 6378750 | 50.05 | G300E | 0 | 0
811 | Story9 | C23 | 50 MPa RC Column (45 cm x 45 cm) | Column | 50MPa | Concrete Rectangular | 450 | 450 | 2025 | 3150 | 0.64 | 1560.55 | G300E | 6378750 | 50.05 | G300E | 0 | 0
812 | Story9 | C24 | 50 MPa RC Column (45 cm x 45 cm) | Column | 50MPa | Concrete Rectangular | 450 | 450 | 2025 | 3150 | 0.64 | 1560.55 | G300E | 6378750 | 50.05 | G300E | 0 | 0
813 | Story9 | C25 | 50 MPa RC Column (45 cm x 45 cm) | Column | 50MPa | Concrete Rectangular | 450 | 450 | 2025 | 3150 | 0.64 | 1560.55 | G300E | 11461800 | 89.93 | G300E | 0 | 0
814 | Story9 | C26 | 50 MPa RC Column (45 cm x 45 cm) | Column | 50MPa | Concrete Rectangular | 450 | 450 | 2025 | 3150 | 0.64 | 1560.55 | G300E | 41772150 | 327.76 | G300E | 0 | 0
815 | Story9 | C27 | 50 MPa RC Column (45 cm x 45 cm) | Column | 50MPa | Concrete Rectangular | 450 | 450 | 2025 | 3150 | 0.64 | 1560.55 | G300E | 38923500 | 305.41 | G300E | 0 | 0
816 | Story9 | C28 | 50 MPa RC Column (45 cm x 45 cm) | Column | 50MPa | Concrete Rectangular | 450 | 450 | 2025 | 3150 | 0.64 | 1560.55 | G300E | 38923500 | 305.41 | G300E | 0 | 0
817 | Story9 | C29 | 50 MPa RC Column (45 cm x 45 cm) | Column | 50MPa | Concrete Rectangular | 450 | 450 | 2025 | 3150 | 0.64 | 1560.55 | G300E | 41803650 | 328.01 | G300E | 0 | 0
818 | Story9 | C3 | 50 MPa RC Column (45 cm x 45 cm) | Column | 50MPa | Concrete Rectangular | 450 | 450 | 2025 | 3150 | 0.64 | 1560.55 | G300E | 6378750 | 50.05 | G300E | 0 | 0
819 | Story9 | C30 | 50 MPa RC Column (45 cm x 45 cm) | Column | 50MPa | Concrete Rectangular | 450 | 450 | 2025 | 3150 | 0.64 | 1560.55 | G300E | 11524800 | 90.43 | G300E | 0 | 0
820 | Story9 | C31 | 50 MPa RC Column (45 cm x 45 cm) | Column | 50MPa | Concrete Rectangular | 450 | 450 | 2025 | 3250 | 0.66 | 1610.09 | G300E | 6581250 | 51.64 | G300E | 0 | 0
821 | Story9 | C32 | 50 MPa RC Column (45 cm x 45 cm) | Column | 50MPa | Concrete Rectangular | 450 | 450 | 2025 | 3150 | 0.64 | 1560.55 | G300E | 6378750 | 50.05 | G300E | 0 | 0
822 | Story9 | C33 | 50 MPa RC Column (45 cm x 45 cm) | Column | 50MPa | Concrete Rectangular | 450 | 450 | 2025 | 3150 | 0.64 | 1560.55 | G300E | 6378750 | 50.05 | G300E | 0 | 0
823 | Story9 | C34 | 50 MPa RC Column (45 cm x 45 cm) | Column | 50MPa | Concrete Rectangular | 450 | 450 | 2025 | 3150 | 0.64 | 1560.55 | G300E | 6378750 | 50.05 | G300E | 0 | 0
824 | Story9 | C35 | 50 MPa RC Column (45 cm x 45 cm) | Column | 50MPa | Concrete Rectangular | 450 | 450 | 2025 | 3150 | 0.64 | 1560.55 | G300E | 6378750 | 50.05 | G300E | 0 | 0
825 | Story9 | C36 | 50 MPa RC Column (45 cm x 45 cm) | Column | 50MPa | Concrete Rectangular | 450 | 450 | 2025 | 3250 | 0.66 | 1610.09 | G300E | 6581250 | 51.64 | G300E | 0 | 0
826 | Story9 | C4 | 50 MPa RC Column (45 cm x 45 cm) | Column | 50MPa | Concrete Rectangular | 450 | 450 | 2025 | 3150 | 0.64 | 1560.55 | G300E | 6378750 | 50.05 | G300E | 0 | 0
827 | Story9 | C5 | 50 MPa RC Column (45 cm x 45 cm) | Column | 50MPa | Concrete Rectangular | 450 | 450 | 2025 | 3150 | 0.64 | 1560.55 | G300E | 6378750 | 50.05 | G300E | 0 | 0
828 | Story9 | C6 | 50 MPa RC Column (45 cm x 45 cm) | Column | 50MPa | Concrete Rectangular | 450 | 450 | 2025 | 3250 | 0.66 | 1610.09 | G300E | 6581250 | 51.64 | G300E | 0 | 0
829 | Story9 | C7 | 50 MPa RC Column (45 cm x 45 cm) | Column | 50MPa | Concrete Rectangular | 450 | 450 | 2025 | 3150 | 0.64 | 1560.55 | G300E | 11461800 | 89.93 | G300E | 0 | 0
830 | Story9 | C8 | 50 MPa RC Column (45 cm x 45 cm) | Column | 50MPa | Concrete Rectangular | 450 | 450 | 2025 | 3150 | 0.64 | 1560.55 | G300E | 41774250 | 327.78 | G300E | 0 | 0
831 | Story9 | C9 | 50 MPa RC Column (45 cm x 45 cm) | Column | 50MPa | Concrete Rectangular | 450 | 450 | 2025 | 3150 | 0.64 | 1560.55 | G300E | 38932950 | 305.48 | G300E | 0 | 0

## Walls
| Story | Label | Section | Structural_Element_Type | Material | Width_(mm) | Depth_(mm) | Area_(cm^2) | Length_(mm) | Volume_(m^3) | Mass_(kg) | Long._Rebar_Material | Long._Rebar_Volume_(mm^3) | Long._Rebar_Mass_(kg) | Tran._Rebar_Material | Tran._Rebar_Volume_(mm^3) | Tran._Rebar_Mass_(kg)
0 | Story1 | P1 | RC Wall - 525 mm (40 MPa) | Wall | 50MPa | 4800 | 525 | 25200 | 3500 | 8.82 | 21577.98 | G300E | 44541000 | 349.49 | G300E | 22050000 | 173.01
1 | Story1 | P2 | RC Wall - 525 mm (40 MPa) | Wall | 50MPa | 4800 | 525 | 25200 | 3500 | 8.82 | 21577.98 | G300E | 44541000 | 349.49 | G300E | 22050000 | 173.01
2 | Story1 | P3 | RC Wall - 525 mm (40 MPa) | Wall | 50MPa | 7200 | 525 | 37800 | 3500 | 13.23 | 32366.97 | G300E | 201096000 | 1577.87 | G300E | 33075000 | 259.52
3 | Story1 | P4 | RC Wall - 525 mm (40 MPa) | Wall | 50MPa | 7200 | 525 | 37800 | 3500 | 13.23 | 32366.97 | G300E | 201096000 | 1577.87 | G300E | 33075000 | 259.52
4 | Story10 | P1 | RC Wall - 425 mm (40 MPa) | Wall | 50MPa | 4800 | 425 | 20400 | 3500 | 7.14 | 17467.89 | G300E | 17850000 | 140.06 | G300E | 17850000 | 140.06
5 | Story10 | P2 | RC Wall - 425 mm (40 MPa) | Wall | 50MPa | 4800 | 425 | 20400 | 3500 | 7.14 | 17467.89 | G300E | 17850000 | 140.06 | G300E | 17850000 | 140.06
6 | Story10 | P3 | RC Wall - 425 mm (40 MPa) | Wall | 50MPa | 7200 | 425 | 30600 | 3500 | 10.71 | 26201.83 | G300E | 26775000 | 210.09 | G300E | 26775000 | 210.09
7 | Story10 | P4 | RC Wall - 425 mm (40 MPa) | Wall | 50MPa | 7200 | 425 | 30600 | 3500 | 10.71 | 26201.83 | G300E | 26775000 | 210.09 | G300E | 26775000 | 210.09
8 | Story11 | P1 | RC Wall - 425 mm (40 MPa) | Wall | 50MPa | 4800 | 425 | 20400 | 3500 | 7.14 | 17467.89 | G300E | 17850000 | 140.06 | G300E | 17850000 | 140.06
9 | Story11 | P2 | RC Wall - 425 mm (40 MPa) | Wall | 50MPa | 4800 | 425 | 20400 | 3500 | 7.14 | 17467.89 | G300E | 17850000 | 140.06 | G300E | 17850000 | 140.06
10 | Story11 | P3 | RC Wall - 425 mm (40 MPa) | Wall | 50MPa | 7200 | 425 | 30600 | 3500 | 10.71 | 26201.83 | G300E | 26775000 | 210.09 | G300E | 26775000 | 210.09
11 | Story11 | P4 | RC Wall - 425 mm (40 MPa) | Wall | 50MPa | 7200 | 425 | 30600 | 3500 | 10.71 | 26201.83 | G300E | 26775000 | 210.09 | G300E | 26775000 | 210.09
12 | Story12 | P1 | RC Wall - 400 mm (40 MPa) | Wall | 50MPa | 4800 | 400 | 19200 | 3500 | 6.72 | 16440.37 | G300E | 16800000 | 131.82 | G300E | 16800000 | 131.82
13 | Story12 | P2 | RC Wall - 400 mm (40 MPa) | Wall | 50MPa | 4800 | 400 | 19200 | 3500 | 6.72 | 16440.37 | G300E | 16800000 | 131.82 | G300E | 16800000 | 131.82
14 | Story12 | P3 | RC Wall - 400 mm (40 MPa) | Wall | 50MPa | 7200 | 400 | 28800 | 3500 | 10.08 | 24660.55 | G300E | 25200000 | 197.73 | G300E | 25200000 | 197.73
15 | Story12 | P4 | RC Wall - 400 mm (40 MPa) | Wall | 50MPa | 7200 | 400 | 28800 | 3500 | 10.08 | 24660.55 | G300E | 25200000 | 197.73 | G300E | 25200000 | 197.73
16 | Story13 | P1 | RC Wall - 400 mm (40 MPa) | Wall | 50MPa | 4800 | 400 | 19200 | 3500 | 6.72 | 16440.37 | G300E | 16800000 | 131.82 | G300E | 16800000 | 131.82
17 | Story13 | P2 | RC Wall - 400 mm (40 MPa) | Wall | 50MPa | 4800 | 400 | 19200 | 3500 | 6.72 | 16440.37 | G300E | 16800000 | 131.82 | G300E | 16800000 | 131.82
18 | Story13 | P3 | RC Wall - 400 mm (40 MPa) | Wall | 50MPa | 7200 | 400 | 28800 | 3500 | 10.08 | 24660.55 | G300E | 25200000 | 197.73 | G300E | 25200000 | 197.73
19 | Story13 | P4 | RC Wall - 400 mm (40 MPa) | Wall | 50MPa | 7200 | 400 | 28800 | 3500 | 10.08 | 24660.55 | G300E | 25200000 | 197.73 | G300E | 25200000 | 197.73
20 | Story14 | P1 | RC Wall - 375 mm (40 MPa) | Wall | 50MPa | 4800 | 375 | 18000 | 3500 | 6.3 | 15412.84 | G300E | 15750000 | 123.58 | G300E | 15750000 | 123.58
21 | Story14 | P2 | RC Wall - 375 mm (40 MPa) | Wall | 50MPa | 4800 | 375 | 18000 | 3500 | 6.3 | 15412.84 | G300E | 15750000 | 123.58 | G300E | 15750000 | 123.58
22 | Story14 | P3 | RC Wall - 375 mm (40 MPa) | Wall | 50MPa | 7200 | 375 | 27000 | 3500 | 9.45 | 23119.27 | G300E | 23625000 | 185.37 | G300E | 23625000 | 185.37
23 | Story14 | P4 | RC Wall - 375 mm (40 MPa) | Wall | 50MPa | 7200 | 375 | 27000 | 3500 | 9.45 | 23119.27 | G300E | 23625000 | 185.37 | G300E | 23625000 | 185.37
24 | Story15 | P1 | RC Wall - 375 mm (40 MPa) | Wall | 50MPa | 4800 | 375 | 18000 | 3500 | 6.3 | 15412.84 | G300E | 15750000 | 123.58 | G300E | 15750000 | 123.58
25 | Story15 | P2 | RC Wall - 375 mm (40 MPa) | Wall | 50MPa | 4800 | 375 | 18000 | 3500 | 6.3 | 15412.84 | G300E | 15750000 | 123.58 | G300E | 15750000 | 123.58
26 | Story15 | P3 | RC Wall - 375 mm (40 MPa) | Wall | 50MPa | 7200 | 375 | 27000 | 3500 | 9.45 | 23119.27 | G300E | 23625000 | 185.37 | G300E | 23625000 | 185.37
27 | Story15 | P4 | RC Wall - 375 mm (40 MPa) | Wall | 50MPa | 7200 | 375 | 27000 | 3500 | 9.45 | 23119.27 | G300E | 23625000 | 185.37 | G300E | 23625000 | 185.37
28 | Story16 | P1 | RC Wall - 350 mm (40 MPa) | Wall | 50MPa | 4800 | 350 | 16800 | 3500 | 5.88 | 14385.32 | G300E | 14700000 | 115.34 | G300E | 14700000 | 115.34
29 | Story16 | P2 | RC Wall - 350 mm (40 MPa) | Wall | 50MPa | 4800 | 350 | 16800 | 3500 | 5.88 | 14385.32 | G300E | 14700000 | 115.34 | G300E | 14700000 | 115.34
30 | Story16 | P3 | RC Wall - 350 mm (40 MPa) | Wall | 50MPa | 7200 | 350 | 25200 | 3500 | 8.82 | 21577.98 | G300E | 22050000 | 173.01 | G300E | 22050000 | 173.01
31 | Story16 | P4 | RC Wall - 350 mm (40 MPa) | Wall | 50MPa | 7200 | 350 | 25200 | 3500 | 8.82 | 21577.98 | G300E | 22050000 | 173.01 | G300E | 22050000 | 173.01
32 | Story17 | P1 | RC Wall - 350 mm (40 MPa) | Wall | 50MPa | 4800 | 350 | 16800 | 3500 | 5.88 | 14385.32 | G300E | 14700000 | 115.34 | G300E | 14700000 | 115.34
33 | Story17 | P2 | RC Wall - 350 mm (40 MPa) | Wall | 50MPa | 4800 | 350 | 16800 | 3500 | 5.88 | 14385.32 | G300E | 14700000 | 115.34 | G300E | 14700000 | 115.34
34 | Story17 | P3 | RC Wall - 350 mm (40 MPa) | Wall | 50MPa | 7200 | 350 | 25200 | 3500 | 8.82 | 21577.98 | G300E | 22050000 | 173.01 | G300E | 22050000 | 173.01
35 | Story17 | P4 | RC Wall - 350 mm (40 MPa) | Wall | 50MPa | 7200 | 350 | 25200 | 3500 | 8.82 | 21577.98 | G300E | 22050000 | 173.01 | G300E | 22050000 | 173.01
36 | Story18 | P1 | RC Wall - 350 mm (40 MPa) | Wall | 50MPa | 4800 | 350 | 16800 | 3500 | 5.88 | 14385.32 | G300E | 14700000 | 115.34 | G300E | 14700000 | 115.34
37 | Story18 | P2 | RC Wall - 350 mm (40 MPa) | Wall | 50MPa | 4800 | 350 | 16800 | 3500 | 5.88 | 14385.32 | G300E | 14700000 | 115.34 | G300E | 14700000 | 115.34
38 | Story18 | P3 | RC Wall - 350 mm (40 MPa) | Wall | 50MPa | 7200 | 350 | 25200 | 3500 | 8.82 | 21577.98 | G300E | 22050000 | 173.01 | G300E | 22050000 | 173.01
39 | Story18 | P4 | RC Wall - 350 mm (40 MPa) | Wall | 50MPa | 7200 | 350 | 25200 | 3500 | 8.82 | 21577.98 | G300E | 22050000 | 173.01 | G300E | 22050000 | 173.01
40 | Story19 | P1 | RC Wall - 350 mm (40 MPa) | Wall | 50MPa | 4800 | 350 | 16800 | 3500 | 5.88 | 14385.32 | G300E | 14700000 | 115.34 | G300E | 14700000 | 115.34
41 | Story19 | P2 | RC Wall - 350 mm (40 MPa) | Wall | 50MPa | 4800 | 350 | 16800 | 3500 | 5.88 | 14385.32 | G300E | 14700000 | 115.34 | G300E | 14700000 | 115.34
42 | Story19 | P3 | RC Wall - 350 mm (40 MPa) | Wall | 50MPa | 7200 | 350 | 25200 | 3500 | 8.82 | 21577.98 | G300E | 22050000 | 173.01 | G300E | 22050000 | 173.01
43 | Story19 | P4 | RC Wall - 350 mm (40 MPa) | Wall | 50MPa | 7200 | 350 | 25200 | 3500 | 8.82 | 21577.98 | G300E | 22050000 | 173.01 | G300E | 22050000 | 173.01
44 | Story2 | P1 | RC Wall - 525 mm (40 MPa) | Wall | 50MPa | 4800 | 525 | 25200 | 3500 | 8.82 | 21577.98 | G300E | 34839000 | 273.36 | G300E | 22050000 | 173.01
45 | Story2 | P2 | RC Wall - 525 mm (40 MPa) | Wall | 50MPa | 4800 | 525 | 25200 | 3500 | 8.82 | 21577.98 | G300E | 34839000 | 273.36 | G300E | 22050000 | 173.01
46 | Story2 | P3 | RC Wall - 525 mm (40 MPa) | Wall | 50MPa | 7200 | 525 | 37800 | 3500 | 13.23 | 32366.97 | G300E | 168021000 | 1318.36 | G300E | 33075000 | 259.52
47 | Story2 | P4 | RC Wall - 525 mm (40 MPa) | Wall | 50MPa | 7200 | 525 | 37800 | 3500 | 13.23 | 32366.97 | G300E | 168021000 | 1318.36 | G300E | 33075000 | 259.52
48 | Story20 | P1 | RC Wall - 350 mm (40 MPa) | Wall | 50MPa | 4800 | 350 | 16800 | 3500 | 5.88 | 14385.32 | G300E | 14700000 | 115.34 | G300E | 14700000 | 115.34
49 | Story20 | P2 | RC Wall - 350 mm (40 MPa) | Wall | 50MPa | 4800 | 350 | 16800 | 3500 | 5.88 | 14385.32 | G300E | 14700000 | 115.34 | G300E | 14700000 | 115.34
50 | Story20 | P3 | RC Wall - 350 mm (40 MPa) | Wall | 50MPa | 7200 | 350 | 25200 | 3500 | 8.82 | 21577.98 | G300E | 22050000 | 173.01 | G300E | 22050000 | 173.01
51 | Story20 | P4 | RC Wall - 350 mm (40 MPa) | Wall | 50MPa | 7200 | 350 | 25200 | 3500 | 8.82 | 21577.98 | G300E | 22050000 | 173.01 | G300E | 22050000 | 173.01
52 | Story21 | P1 | RC Wall - 350 mm (40 MPa) | Wall | 50MPa | 4800 | 350 | 16800 | 3500 | 5.88 | 14385.32 | G300E | 14700000 | 115.34 | G300E | 14700000 | 115.34
53 | Story21 | P2 | RC Wall - 350 mm (40 MPa) | Wall | 50MPa | 4800 | 350 | 16800 | 3500 | 5.88 | 14385.32 | G300E | 14700000 | 115.34 | G300E | 14700000 | 115.34
54 | Story21 | P3 | RC Wall - 350 mm (40 MPa) | Wall | 50MPa | 7200 | 350 | 25200 | 3500 | 8.82 | 21577.98 | G300E | 22050000 | 173.01 | G300E | 22050000 | 173.01
55 | Story21 | P4 | RC Wall - 350 mm (40 MPa) | Wall | 50MPa | 7200 | 350 | 25200 | 3500 | 8.82 | 21577.98 | G300E | 22050000 | 173.01 | G300E | 22050000 | 173.01
56 | Story22 | P1 | RC Wall - 350 mm (40 MPa) | Wall | 50MPa | 4800 | 350 | 16800 | 3500 | 5.88 | 14385.32 | G300E | 14700000 | 115.34 | G300E | 14700000 | 115.34
57 | Story22 | P2 | RC Wall - 350 mm (40 MPa) | Wall | 50MPa | 4800 | 350 | 16800 | 3500 | 5.88 | 14385.32 | G300E | 14700000 | 115.34 | G300E | 14700000 | 115.34
58 | Story22 | P3 | RC Wall - 350 mm (40 MPa) | Wall | 50MPa | 7200 | 350 | 25200 | 3500 | 8.82 | 21577.98 | G300E | 22050000 | 173.01 | G300E | 22050000 | 173.01
59 | Story22 | P4 | RC Wall - 350 mm (40 MPa) | Wall | 50MPa | 7200 | 350 | 25200 | 3500 | 8.82 | 21577.98 | G300E | 22050000 | 173.01 | G300E | 22050000 | 173.01
60 | Story23 | P1 | RC Wall - 350 mm (40 MPa) | Wall | 50MPa | 4800 | 350 | 16800 | 3500 | 5.88 | 14385.32 | G300E | 14700000 | 115.34 | G300E | 14700000 | 115.34
61 | Story23 | P2 | RC Wall - 350 mm (40 MPa) | Wall | 50MPa | 4800 | 350 | 16800 | 3500 | 5.88 | 14385.32 | G300E | 14700000 | 115.34 | G300E | 14700000 | 115.34
62 | Story23 | P3 | RC Wall - 350 mm (40 MPa) | Wall | 50MPa | 7200 | 350 | 25200 | 3500 | 8.82 | 21577.98 | G300E | 22050000 | 173.01 | G300E | 22050000 | 173.01
63 | Story23 | P4 | RC Wall - 350 mm (40 MPa) | Wall | 50MPa | 7200 | 350 | 25200 | 3500 | 8.82 | 21577.98 | G300E | 22050000 | 173.01 | G300E | 22050000 | 173.01
64 | Story24 | P1 | RC Wall - 350 mm (40 MPa) | Wall | 50MPa | 4800 | 350 | 16800 | 3500 | 5.88 | 14385.32 | G300E | 14700000 | 115.34 | G300E | 14700000 | 115.34
65 | Story24 | P2 | RC Wall - 350 mm (40 MPa) | Wall | 50MPa | 4800 | 350 | 16800 | 3500 | 5.88 | 14385.32 | G300E | 14700000 | 115.34 | G300E | 14700000 | 115.34
66 | Story24 | P3 | RC Wall - 350 mm (40 MPa) | Wall | 50MPa | 7200 | 350 | 25200 | 3500 | 8.82 | 21577.98 | G300E | 22050000 | 173.01 | G300E | 22050000 | 173.01
67 | Story24 | P4 | RC Wall - 350 mm (40 MPa) | Wall | 50MPa | 7200 | 350 | 25200 | 3500 | 8.82 | 21577.98 | G300E | 22050000 | 173.01 | G300E | 22050000 | 173.01
68 | Story25 | P1 | RC Wall - 350 mm (40 MPa) | Wall | 50MPa | 4800 | 350 | 16800 | 3500 | 5.88 | 14385.32 | G300E | 14700000 | 115.34 | G300E | 14700000 | 115.34
69 | Story25 | P2 | RC Wall - 350 mm (40 MPa) | Wall | 50MPa | 4800 | 350 | 16800 | 3500 | 5.88 | 14385.32 | G300E | 14700000 | 115.34 | G300E | 14700000 | 115.34
70 | Story25 | P3 | RC Wall - 350 mm (40 MPa) | Wall | 50MPa | 7200 | 350 | 25200 | 3500 | 8.82 | 21577.98 | G300E | 22050000 | 173.01 | G300E | 22050000 | 173.01
71 | Story25 | P4 | RC Wall - 350 mm (40 MPa) | Wall | 50MPa | 7200 | 350 | 25200 | 3500 | 8.82 | 21577.98 | G300E | 22050000 | 173.01 | G300E | 22050000 | 173.01
72 | Story26 | P1 | RC Wall - 350 mm (40 MPa) | Wall | 50MPa | 4800 | 350 | 16800 | 3500 | 5.88 | 14385.32 | G300E | 14700000 | 115.34 | G300E | 14700000 | 115.34
73 | Story26 | P2 | RC Wall - 350 mm (40 MPa) | Wall | 50MPa | 4800 | 350 | 16800 | 3500 | 5.88 | 14385.32 | G300E | 14700000 | 115.34 | G300E | 14700000 | 115.34
74 | Story26 | P3 | RC Wall - 350 mm (40 MPa) | Wall | 50MPa | 7200 | 350 | 25200 | 3500 | 8.82 | 21577.98 | G300E | 22050000 | 173.01 | G300E | 22050000 | 173.01
75 | Story26 | P4 | RC Wall - 350 mm (40 MPa) | Wall | 50MPa | 7200 | 350 | 25200 | 3500 | 8.82 | 21577.98 | G300E | 22050000 | 173.01 | G300E | 22050000 | 173.01
76 | Story3 | P1 | RC Wall - 525 mm (40 MPa) | Wall | 50MPa | 4800 | 525 | 25200 | 3500 | 8.82 | 21577.98 | G300E | 22491000 | 176.47 | G300E | 22050000 | 173.01
77 | Story3 | P2 | RC Wall - 525 mm (40 MPa) | Wall | 50MPa | 4800 | 525 | 25200 | 3500 | 8.82 | 21577.98 | G300E | 22491000 | 176.47 | G300E | 22050000 | 173.01
78 | Story3 | P3 | RC Wall - 525 mm (40 MPa) | Wall | 50MPa | 7200 | 525 | 37800 | 3500 | 13.23 | 32366.97 | G300E | 139576500 | 1095.17 | G300E | 33075000 | 259.52
79 | Story3 | P4 | RC Wall - 525 mm (40 MPa) | Wall | 50MPa | 7200 | 525 | 37800 | 3500 | 13.23 | 32366.97 | G300E | 139576500 | 1095.17 | G300E | 33075000 | 259.52
80 | Story4 | P1 | RC Wall - 500 mm (40 MPa) | Wall | 50MPa | 4800 | 500 | 24000 | 3500 | 8.4 | 20550.46 | G300E | 21000000 | 164.77 | G300E | 21000000 | 164.77
81 | Story4 | P2 | RC Wall - 500 mm (40 MPa) | Wall | 50MPa | 4800 | 500 | 24000 | 3500 | 8.4 | 20550.46 | G300E | 21000000 | 164.77 | G300E | 21000000 | 164.77
82 | Story4 | P3 | RC Wall - 500 mm (40 MPa) | Wall | 50MPa | 7200 | 500 | 36000 | 3500 | 12.6 | 30825.69 | G300E | 107100000 | 840.35 | G300E | 31500000 | 247.16
83 | Story4 | P4 | RC Wall - 500 mm (40 MPa) | Wall | 50MPa | 7200 | 500 | 36000 | 3500 | 12.6 | 30825.69 | G300E | 107730000 | 845.29 | G300E | 31500000 | 247.16
84 | Story5 | P1 | RC Wall - 500 mm (40 MPa) | Wall | 50MPa | 4800 | 500 | 24000 | 3500 | 8.4 | 20550.46 | G300E | 21000000 | 164.77 | G300E | 21000000 | 164.77
85 | Story5 | P2 | RC Wall - 500 mm (40 MPa) | Wall | 50MPa | 4800 | 500 | 24000 | 3500 | 8.4 | 20550.46 | G300E | 21000000 | 164.77 | G300E | 21000000 | 164.77
86 | Story5 | P3 | RC Wall - 500 mm (40 MPa) | Wall | 50MPa | 7200 | 500 | 36000 | 3500 | 12.6 | 30825.69 | G300E | 85680000 | 672.28 | G300E | 31500000 | 247.16
87 | Story5 | P4 | RC Wall - 500 mm (40 MPa) | Wall | 50MPa | 7200 | 500 | 36000 | 3500 | 12.6 | 30825.69 | G300E | 86310000 | 677.22 | G300E | 31500000 | 247.16
88 | Story6 | P1 | RC Wall - 475 mm (40 MPa) | Wall | 50MPa | 4800 | 475 | 22800 | 3500 | 7.98 | 19522.94 | G300E | 19950000 | 156.54 | G300E | 19950000 | 156.54
89 | Story6 | P2 | RC Wall - 475 mm (40 MPa) | Wall | 50MPa | 4800 | 475 | 22800 | 3500 | 7.98 | 19522.94 | G300E | 19950000 | 156.54 | G300E | 19950000 | 156.54
90 | Story6 | P3 | RC Wall - 475 mm (40 MPa) | Wall | 50MPa | 7200 | 475 | 34200 | 3500 | 11.97 | 29284.4 | G300E | 59251500 | 464.91 | G300E | 29925000 | 234.8
91 | Story6 | P4 | RC Wall - 475 mm (40 MPa) | Wall | 50MPa | 7200 | 475 | 34200 | 3500 | 11.97 | 29284.4 | G300E | 59251500 | 464.91 | G300E | 29925000 | 234.8
92 | Story7 | P1 | RC Wall - 475 mm (40 MPa) | Wall | 50MPa | 4800 | 475 | 22800 | 3500 | 7.98 | 19522.94 | G300E | 19950000 | 156.54 | G300E | 19950000 | 156.54
93 | Story7 | P2 | RC Wall - 475 mm (40 MPa) | Wall | 50MPa | 4800 | 475 | 22800 | 3500 | 7.98 | 19522.94 | G300E | 19950000 | 156.54 | G300E | 19950000 | 156.54
94 | Story7 | P3 | RC Wall - 475 mm (40 MPa) | Wall | 50MPa | 7200 | 475 | 34200 | 3500 | 11.97 | 29284.4 | G300E | 41296500 | 324.03 | G300E | 29925000 | 234.8
95 | Story7 | P4 | RC Wall - 475 mm (40 MPa) | Wall | 50MPa | 7200 | 475 | 34200 | 3500 | 11.97 | 29284.4 | G300E | 41895000 | 328.72 | G300E | 29925000 | 234.8
96 | Story8 | P1 | RC Wall - 450 mm (40 MPa) | Wall | 50MPa | 4800 | 450 | 21600 | 3500 | 7.56 | 18495.41 | G300E | 18900000 | 148.3 | G300E | 18900000 | 148.3
97 | Story8 | P2 | RC Wall - 450 mm (40 MPa) | Wall | 50MPa | 4800 | 450 | 21600 | 3500 | 7.56 | 18495.41 | G300E | 18900000 | 148.3 | G300E | 18900000 | 148.3
98 | Story8 | P3 | RC Wall - 450 mm (40 MPa) | Wall | 50MPa | 7200 | 450 | 32400 | 3500 | 11.34 | 27743.12 | G300E | 28350000 | 222.44 | G300E | 28350000 | 222.44
99 | Story8 | P4 | RC Wall - 450 mm (40 MPa) | Wall | 50MPa | 7200 | 450 | 32400 | 3500 | 11.34 | 27743.12 | G300E | 28350000 | 222.44 | G300E | 28350000 | 222.44
100 | Story9 | P1 | RC Wall - 450 mm (40 MPa) | Wall | 50MPa | 4800 | 450 | 21600 | 3500 | 7.56 | 18495.41 | G300E | 18900000 | 148.3 | G300E | 18900000 | 148.3
101 | Story9 | P2 | RC Wall - 450 mm (40 MPa) | Wall | 50MPa | 4800 | 450 | 21600 | 3500 | 7.56 | 18495.41 | G300E | 18900000 | 148.3 | G300E | 18900000 | 148.3
102 | Story9 | P3 | RC Wall - 450 mm (40 MPa) | Wall | 50MPa | 7200 | 450 | 32400 | 3500 | 11.34 | 27743.12 | G300E | 28350000 | 222.44 | G300E | 28350000 | 222.44
103 | Story9 | P4 | RC Wall - 450 mm (40 MPa) | Wall | 50MPa | 7200 | 450 | 32400 | 3500 | 11.34 | 27743.12 | G300E | 28350000 | 222.44 | G300E | 28350000 | 222.44

## Slabs
| Story | Label | Section | Structural_Element_Type | Material | Length_(mm) | Width_(mm) | Depth_(mm) | Area_(cm^2) | Volume_(m^3) | Mass_(kg) | Long._Rebar_Material | Long._Rebar_Volume_(mm^3) | Long._Rebar_Mass_(kg) | Tran._Rebar_Material | Tran._Rebar_Volume_(mm^3) | Tran._Rebar_Mass_(kg)
0 | Story1 | F1 | Slab1 | Slab | 32MPa | 36000 | 24000 | 170 | 61200 | 146.88 | 359339.45 | G300E | 1096264626.73 | 8601.7 | G300E | 0 | 0
1 | Story10 | F1 | Slab1 | Slab | 32MPa | 36000 | 24000 | 170 | 61200 | 146.88 | 359339.45 | G300E | 1218578543.78 | 9561.42 | G300E | 0 | 0
2 | Story11 | F1 | Slab1 | Slab | 32MPa | 36000 | 24000 | 170 | 61200 | 146.88 | 359339.45 | G300E | 1221552018.43 | 9584.75 | G300E | 0 | 0
3 | Story12 | F1 | Slab1 | Slab | 32MPa | 36000 | 24000 | 170 | 61200 | 146.88 | 359339.45 | G300E | 1232819907.83 | 9673.16 | G300E | 0 | 0
4 | Story13 | F1 | Slab1 | Slab | 32MPa | 36000 | 24000 | 170 | 61200 | 146.88 | 359339.45 | G300E | 1244154009.22 | 9762.09 | G300E | 0 | 0
5 | Story14 | F1 | Slab1 | Slab | 32MPa | 36000 | 24000 | 170 | 61200 | 146.88 | 359339.45 | G300E | 1240102912.44 | 9730.31 | G300E | 0 | 0
6 | Story15 | F1 | Slab1 | Slab | 32MPa | 36000 | 24000 | 170 | 61200 | 146.88 | 359339.45 | G300E | 1242845308.76 | 9751.83 | G300E | 0 | 0
7 | Story16 | F1 | Slab1 | Slab | 32MPa | 36000 | 24000 | 170 | 61200 | 146.88 | 359339.45 | G300E | 1250937566.82 | 9815.32 | G300E | 0 | 0
8 | Story17 | F1 | Slab1 | Slab | 32MPa | 36000 | 24000 | 170 | 61200 | 146.88 | 359339.45 | G300E | 1260791686.64 | 9892.64 | G300E | 0 | 0
9 | Story18 | F1 | Slab1 | Slab | 32MPa | 36000 | 24000 | 170 | 61200 | 146.88 | 359339.45 | G300E | 1283439741.94 | 10070.34 | G300E | 0 | 0
10 | Story19 | F1 | Slab1 | Slab | 32MPa | 36000 | 24000 | 170 | 61200 | 146.88 | 359339.45 | G300E | 1277967944.7 | 10027.41 | G300E | 0 | 0
11 | Story2 | F1 | Slab1 | Slab | 32MPa | 36000 | 24000 | 170 | 61200 | 146.88 | 359339.45 | G300E | 1108729511.52 | 8699.5 | G300E | 0 | 0
12 | Story20 | F1 | Slab1 | Slab | 32MPa | 36000 | 24000 | 170 | 61200 | 146.88 | 359339.45 | G300E | 1293043207.37 | 10145.7 | G300E | 0 | 0
13 | Story21 | F1 | Slab1 | Slab | 32MPa | 36000 | 24000 | 170 | 61200 | 146.88 | 359339.45 | G300E | 1322589069.12 | 10377.52 | G300E | 0 | 0
14 | Story22 | F1 | Slab1 | Slab | 32MPa | 36000 | 24000 | 170 | 61200 | 146.88 | 359339.45 | G300E | 1325578304.15 | 10400.98 | G300E | 0 | 0
15 | Story23 | F1 | Slab1 | Slab | 32MPa | 36000 | 24000 | 170 | 61200 | 146.88 | 359339.45 | G300E | 1333140516.13 | 10460.32 | G300E | 0 | 0
16 | Story24 | F1 | Slab1 | Slab | 32MPa | 36000 | 24000 | 170 | 61200 | 146.88 | 359339.45 | G300E | 1343762635.94 | 10543.66 | G300E | 0 | 0
17 | Story25 | F1 | Slab1 | Slab | 32MPa | 36000 | 24000 | 170 | 61200 | 146.88 | 359339.45 | G300E | 1358001861.75 | 10655.39 | G300E | 0 | 0
18 | Story26 | F1 | Slab1 | Slab | 32MPa | 36000 | 24000 | 170 | 61200 | 146.88 | 359339.45 | G300E | 2716441658.99 | 21314.21 | G300E | 0 | 0
19 | Story3 | F1 | Slab1 | Slab | 32MPa | 36000 | 24000 | 170 | 61200 | 146.88 | 359339.45 | G300E | 1110778248.85 | 8715.58 | G300E | 0 | 0
20 | Story4 | F1 | Slab1 | Slab | 32MPa | 36000 | 24000 | 170 | 61200 | 146.88 | 359339.45 | G300E | 1130158119.82 | 8867.64 | G300E | 0 | 0
21 | Story5 | F1 | Slab1 | Slab | 32MPa | 36000 | 24000 | 170 | 61200 | 146.88 | 359339.45 | G300E | 1150912497.7 | 9030.49 | G300E | 0 | 0
22 | Story6 | F1 | Slab1 | Slab | 32MPa | 36000 | 24000 | 170 | 61200 | 146.88 | 359339.45 | G300E | 1176588976.96 | 9231.95 | G300E | 0 | 0
23 | Story7 | F1 | Slab1 | Slab | 32MPa | 36000 | 24000 | 170 | 61200 | 146.88 | 359339.45 | G300E | 1180523373.27 | 9262.82 | G300E | 0 | 0
24 | Story8 | F1 | Slab1 | Slab | 32MPa | 36000 | 24000 | 170 | 61200 | 146.88 | 359339.45 | G300E | 1199817677.42 | 9414.21 | G300E | 0 | 0
25 | Story9 | F1 | Slab1 | Slab | 32MPa | 36000 | 24000 | 170 | 61200 | 146.88 | 359339.45 | G300E | 1202916405.53 | 9438.53 | G300E | 0 | 0

## Materials by Element Type
Material | Structural_Element_Type | Width_(mm) | Depth_(mm) | Area_(cm^2) | Length_(mm) | Volume_(m^3) | Mass_(kg)
32MPa | Slab | 624000 | 4420 | 1591200 | 936000 | 3818.88 | 9342825.7
50MPa | Beam | 364000 | 425200 | 1063000 | 8447400 | 616.6 | 1510086.6
| Wall | 624000 | 42700 | 2562000 | 364000 | 896.7 | 2193761.38
| Column | 332800 | 332800 | 1398412.8 | 2640800 | 444.72 | 1088970.56
G300E | Beam_Long_Rebar | 0 | 0 | 0 | 0 | 4.4028 | 34545.91
| Beam_Tran_Rebar | 0 | 0 | 0 | 0 | 1.9697 | 15454.06
| Column_Long_Rebar | 0 | 0 | 0 | 0 | 9.9994 | 78458.94
| Column_Tran_Rebar | 0 | 0 | 0 | 0 | 0.001764 | 13.92
| Slab_Long_Rebar | 0 | 0 | 0 | 0 | 33.5224 | 263029.47
| Slab_Tran_Rebar | 0 | 0 | 0 | 0 | 0 | 0
| Wall_Long_Rebar | 0 | 0 | 0 | 0 | 3.4749 | 27265.65
| Wall_Tran_Rebar | 0 | 0 | 0 | 0 | 2.2417 | 17589.52

## Total Embodied Flows
| Embodied_Energy_(MJ) | Embodied_Water_(L) | Embodied_GHG_(kgCO2e)
Total | 31746555.125 | 44289610.221 | 3587456.667

## Total Embodied Flows per NFA
| Embodied_Energy_(MJ) | Embodied_Water_(L) | Embodied_GHG_(kgCO2e)
Total/NFA | 1472.1033 | 2053.7309 | 166.3521

## Embodied Flows By Element Type
Structural_Element_Type | Embodied_Energy_(MJ) | Embodied_Water_(L) | Embodied_GHG_(kgCO2e)
Slab | 19273292.565 | 28073389.521 | 2141015.967
Wall | 4440156.715 | 5892212.531 | 539855.757
Beam | 3940165.915 | 4906457.671 | 474959.937
Column | 4092939.93 | 5417550.498 | 431625.006