## Index
Data Item Description | Worksheet Hyperlink
Beams | Click here to access worksheet
Columns | Click here to access worksheet
Walls | Click here to access worksheet
Slabs | Click here to access worksheet
Materials by Element Type | Click here to access worksheet
Total Embodied Flows | Click here to access worksheet
Total Embodied Flows per NFA | Click here to access worksheet
Embodied Flows By Element Type | Click here to access worksheet
© James Helal 2021

## Beams
| Story | Label | Section | Structural_Element_Type | Material | Cross_Section_Type | Width_(mm) | Depth_(mm) | Area_(cm^2) | Length_(mm) | Volume_(m^3) | Mass_(kg) | Long._Rebar_Material | Long._Rebar_Volume_(mm^3) | Long._Rebar_Mass_(kg) | Tran._Rebar_Material | Tran._Rebar_Volume_(mm^3) | Tran._Rebar_Mass_(kg)
0 | Story1 | B1 | 32 MPa RC Beam (40 cm x 25 cm) | Beam | 32MPa | Concrete Rectangular | 250 | 400 | 1000 | 6812.5 | 0.68 | 1666.67 | G300E | 3732630.68 | 29.29 | G300E | 2510824.91 | 19.7
1 | Story1 | B10 | 32 MPa RC Beam (40 cm x 25 cm) | Beam | 32MPa | Concrete Rectangular | 250 | 400 | 1000 | 6812.5 | 0.68 | 1666.67 | G300E | 3678130.68 | 28.86 | G300E | 2517327.75 | 19.75
2 | Story1 | B11 | 32 MPa RC Beam (40 cm x 25 cm) | Beam | 32MPa | Concrete Rectangular | 250 | 400 | 1000 | 6812.5 | 0.68 | 1666.67 | G300E | 3677821.02 | 28.86 | G300E | 2517327.75 | 19.75
3 | Story1 | B12 | 32 MPa RC Beam (40 cm x 25 cm) | Beam | 32MPa | Concrete Rectangular | 250 | 400 | 1000 | 6812.5 | 0.68 | 1666.67 | G300E | 3418017.05 | 26.82 | G300E | 2508966.95 | 19.69
4 | Story1 | B13 | 32 MPa RC Beam (40 cm x 25 cm) | Beam | 32MPa | Concrete Rectangular | 250 | 400 | 1000 | 6812.5 | 0.68 | 1666.67 | G300E | 4982724.43 | 39.1 | G300E | 2021876.92 | 15.86
5 | Story1 | B14 | 32 MPa RC Beam (40 cm x 25 cm) | Beam | 32MPa | Concrete Rectangular | 250 | 400 | 1000 | 6812.5 | 0.68 | 1666.67 | G300E | 4567781.25 | 35.84 | G300E | 1376117.57 | 10.8
6 | Story1 | B15 | 32 MPa RC Beam (40 cm x 25 cm) | Beam | 32MPa | Concrete Rectangular | 250 | 400 | 1000 | 6812.5 | 0.68 | 1666.67 | G300E | 4396539.77 | 34.5 | G300E | 1950600.83 | 15.31
7 | Story1 | B16 | 32 MPa RC Beam (40 cm x 25 cm) | Beam | 32MPa | Concrete Rectangular | 250 | 400 | 1000 | 7200 | 0.72 | 1761.47 | G300E | 4694086.96 | 36.83 | G300E | 2581362.78 | 20.25
8 | Story1 | B17 | 32 MPa RC Beam (40 cm x 25 cm) | Beam | 32MPa | Concrete Rectangular | 250 | 400 | 1000 | 6812.5 | 0.68 | 1666.67 | G300E | 4221272.73 | 33.12 | G300E | 1948038.09 | 15.29
9 | Story1 | B18 | 32 MPa RC Beam (40 cm x 25 cm) | Beam | 32MPa | Concrete Rectangular | 250 | 400 | 1000 | 7200 | 0.72 | 1761.47 | G300E | 4754817.39 | 37.31 | G300E | 2726614.96 | 21.39
10 | Story1 | B19 | 32 MPa RC Beam (40 cm x 25 cm) | Beam | 32MPa | Concrete Rectangular | 250 | 400 | 1000 | 6812.5 | 0.68 | 1666.67 | G300E | 4424099.43 | 34.71 | G300E | 1382471.77 | 10.85
11 | Story1 | B2 | 32 MPa RC Beam (40 cm x 25 cm) | Beam | 32MPa | Concrete Rectangular | 250 | 400 | 1000 | 6812.5 | 0.68 | 1666.67 | G300E | 3644068.18 | 28.59 | G300E | 2517327.75 | 19.75
12 | Story1 | B20 | 32 MPa RC Beam (40 cm x 25 cm) | Beam | 32MPa | Concrete Rectangular | 250 | 400 | 1000 | 6812.5 | 0.68 | 1666.67 | G300E | 4424099.43 | 34.71 | G300E | 1382468.06 | 10.85
13 | Story1 | B21 | 32 MPa RC Beam (40 cm x 25 cm) | Beam | 32MPa | Concrete Rectangular | 250 | 400 | 1000 | 6812.5 | 0.68 | 1666.67 | G300E | 5016477.27 | 39.36 | G300E | 1459875.4 | 11.45
14 | Story1 | B22 | 32 MPa RC Beam (40 cm x 25 cm) | Beam | 32MPa | Concrete Rectangular | 250 | 400 | 1000 | 6812.5 | 0.68 | 1666.67 | G300E | 3313042.61 | 26 | G300E | 2508037.98 | 19.68
15 | Story1 | B23 | 32 MPa RC Beam (40 cm x 25 cm) | Beam | 32MPa | Concrete Rectangular | 250 | 400 | 1000 | 6812.5 | 0.68 | 1666.67 | G300E | 3441551.14 | 27 | G300E | 2517327.75 | 19.75
16 | Story1 | B24 | 32 MPa RC Beam (40 cm x 25 cm) | Beam | 32MPa | Concrete Rectangular | 250 | 400 | 1000 | 6812.5 | 0.68 | 1666.67 | G300E | 4954855.11 | 38.88 | G300E | 1453728.05 | 11.41
17 | Story1 | B25 | 32 MPa RC Beam (40 cm x 25 cm) | Beam | 32MPa | Concrete Rectangular | 250 | 400 | 1000 | 6812.5 | 0.68 | 1666.67 | G300E | 4386321.02 | 34.42 | G300E | 1948010.84 | 15.28
18 | Story1 | B26 | 32 MPa RC Beam (40 cm x 25 cm) | Beam | 32MPa | Concrete Rectangular | 250 | 400 | 1000 | 7200 | 0.72 | 1761.47 | G300E | 4693147.83 | 36.82 | G300E | 2581362.78 | 20.25
19 | Story1 | B3 | 32 MPa RC Beam (40 cm x 25 cm) | Beam | 32MPa | Concrete Rectangular | 250 | 400 | 1000 | 6812.5 | 0.68 | 1666.67 | G300E | 5073144.89 | 39.81 | G300E | 1448043.94 | 11.36
20 | Story1 | B30 | 32 MPa RC Beam (40 cm x 25 cm) | Beam | 32MPa | Concrete Rectangular | 250 | 400 | 1000 | 6812.5 | 0.68 | 1666.67 | G300E | 4498323.37 | 35.3 | G300E | 2579870.05 | 20.24
21 | Story1 | B31 | 32 MPa RC Beam (40 cm x 25 cm) | Beam | 32MPa | Concrete Rectangular | 250 | 400 | 1000 | 6812.5 | 0.68 | 1666.67 | G300E | 4221892.05 | 33.13 | G300E | 1948057.91 | 15.29
22 | Story1 | B32 | 32 MPa RC Beam (40 cm x 25 cm) | Beam | 32MPa | Concrete Rectangular | 250 | 400 | 1000 | 6812.5 | 0.68 | 1666.67 | G300E | 4957022.73 | 38.89 | G300E | 1453829.61 | 11.41
23 | Story1 | B33 | 32 MPa RC Beam (40 cm x 25 cm) | Beam | 32MPa | Concrete Rectangular | 250 | 400 | 1000 | 6812.5 | 0.68 | 1666.67 | G300E | 3337505.68 | 26.19 | G300E | 2517327.75 | 19.75
24 | Story1 | B34 | 32 MPa RC Beam (40 cm x 25 cm) | Beam | 32MPa | Concrete Rectangular | 250 | 400 | 1000 | 6812.5 | 0.68 | 1666.67 | G300E | 3418326.7 | 26.82 | G300E | 2517327.75 | 19.75
25 | Story1 | B35 | 32 MPa RC Beam (40 cm x 25 cm) | Beam | 32MPa | Concrete Rectangular | 250 | 400 | 1000 | 6812.5 | 0.68 | 1666.67 | G300E | 4957332.39 | 38.9 | G300E | 1453861.82 | 11.41
26 | Story1 | B36 | 32 MPa RC Beam (40 cm x 25 cm) | Beam | 32MPa | Concrete Rectangular | 250 | 400 | 1000 | 6812.5 | 0.68 | 1666.67 | G300E | 4589457.39 | 36.01 | G300E | 1382491.59 | 10.85
27 | Story1 | B37 | 32 MPa RC Beam (40 cm x 25 cm) | Beam | 32MPa | Concrete Rectangular | 250 | 400 | 1000 | 7200 | 0.72 | 1761.47 | G300E | 4752939.13 | 37.29 | G300E | 2726614.96 | 21.39
28 | Story1 | B38 | 32 MPa RC Beam (40 cm x 25 cm) | Beam | 32MPa | Concrete Rectangular | 250 | 400 | 1000 | 6812.5 | 0.68 | 1666.67 | G300E | 4496546.2 | 35.28 | G300E | 2579870.05 | 20.24
29 | Story1 | B4 | 32 MPa RC Beam (40 cm x 25 cm) | Beam | 32MPa | Concrete Rectangular | 250 | 400 | 1000 | 6812.5 | 0.68 | 1666.67 | G300E | 3314590.91 | 26.01 | G300E | 2517327.75 | 19.75
30 | Story1 | B40 | 32 MPa RC Beam (40 cm x 25 cm) | Beam | 32MPa | Concrete Rectangular | 250 | 400 | 1000 | 6812.5 | 0.68 | 1666.67 | G300E | 4498915.76 | 35.3 | G300E | 2579870.05 | 20.24
31 | Story1 | B41 | 32 MPa RC Beam (40 cm x 25 cm) | Beam | 32MPa | Concrete Rectangular | 250 | 400 | 1000 | 6812.5 | 0.68 | 1666.67 | G300E | 4498619.57 | 35.3 | G300E | 2579870.05 | 20.24
32 | Story1 | B42 | 32 MPa RC Beam (40 cm x 25 cm) | Beam | 32MPa | Concrete Rectangular | 250 | 400 | 1000 | 6812.5 | 0.68 | 1666.67 | G300E | 4424099.43 | 34.71 | G300E | 1382468.06 | 10.85
33 | Story1 | B43 | 32 MPa RC Beam (40 cm x 25 cm) | Beam | 32MPa | Concrete Rectangular | 250 | 400 | 1000 | 6812.5 | 0.68 | 1666.67 | G300E | 4957022.73 | 38.89 | G300E | 1453828.38 | 11.41
34 | Story1 | B44 | 32 MPa RC Beam (40 cm x 25 cm) | Beam | 32MPa | Concrete Rectangular | 250 | 400 | 1000 | 6812.5 | 0.68 | 1666.67 | G300E | 3314590.91 | 26.01 | G300E | 2517327.75 | 19.75
35 | Story1 | B45 | 32 MPa RC Beam (40 cm x 25 cm) | Beam | 32MPa | Concrete Rectangular | 250 | 400 | 1000 | 6812.5 | 0.68 | 1666.67 | G300E | 3762977.27 | 29.53 | G300E | 2517327.75 | 19.75
36 | Story1 | B46 | 32 MPa RC Beam (40 cm x 25 cm) | Beam | 32MPa | Concrete Rectangular | 250 | 400 | 1000 | 6812.5 | 0.68 | 1666.67 | G300E | 5098846.59 | 40.01 | G300E | 2034597.72 | 15.96
37 | Story1 | B47 | 32 MPa RC Beam (40 cm x 25 cm) | Beam | 32MPa | Concrete Rectangular | 250 | 400 | 1000 | 6812.5 | 0.68 | 1666.67 | G300E | 5098846.59 | 40.01 | G300E | 2034597.72 | 15.96
38 | Story1 | B48 | 32 MPa RC Beam (40 cm x 25 cm) | Beam | 32MPa | Concrete Rectangular | 250 | 400 | 1000 | 6812.5 | 0.68 | 1666.67 | G300E | 4589457.39 | 36.01 | G300E | 1382491.59 | 10.85
39 | Story1 | B49 | 32 MPa RC Beam (40 cm x 25 cm) | Beam | 32MPa | Concrete Rectangular | 250 | 400 | 1000 | 6812.5 | 0.68 | 1666.67 | G300E | 4957022.73 | 38.89 | G300E | 1453848.19 | 11.41
40 | Story1 | B5 | 32 MPa RC Beam (40 cm x 25 cm) | Beam | 32MPa | Concrete Rectangular | 250 | 400 | 1000 | 6812.5 | 0.68 | 1666.67 | G300E | 4954545.45 | 38.88 | G300E | 1453642.58 | 11.41
41 | Story1 | B50 | 32 MPa RC Beam (40 cm x 25 cm) | Beam | 32MPa | Concrete Rectangular | 250 | 400 | 1000 | 6812.5 | 0.68 | 1666.67 | G300E | 4386011.36 | 34.41 | G300E | 1947995.98 | 15.28
42 | Story1 | B51 | 32 MPa RC Beam (40 cm x 25 cm) | Beam | 32MPa | Concrete Rectangular | 250 | 400 | 1000 | 6812.5 | 0.68 | 1666.67 | G300E | 4957332.39 | 38.9 | G300E | 1453870.49 | 11.41
43 | Story1 | B52 | 32 MPa RC Beam (40 cm x 25 cm) | Beam | 32MPa | Concrete Rectangular | 250 | 400 | 1000 | 6812.5 | 0.68 | 1666.67 | G300E | 4588838.07 | 36.01 | G300E | 1382470.53 | 10.85
44 | Story1 | B53 | 32 MPa RC Beam (40 cm x 25 cm) | Beam | 32MPa | Concrete Rectangular | 250 | 400 | 1000 | 6812.5 | 0.68 | 1666.67 | G300E | 5016477.27 | 39.36 | G300E | 2034606.39 | 15.96
45 | Story1 | B54 | 32 MPa RC Beam (40 cm x 25 cm) | Beam | 32MPa | Concrete Rectangular | 250 | 400 | 1000 | 6812.5 | 0.68 | 1666.67 | G300E | 5098846.59 | 40.01 | G300E | 1459874.16 | 11.45
46 | Story1 | B55 | 32 MPa RC Beam (40 cm x 25 cm) | Beam | 32MPa | Concrete Rectangular | 250 | 400 | 1000 | 6812.5 | 0.68 | 1666.67 | G300E | 3677511.36 | 28.86 | G300E | 2517327.75 | 19.75
47 | Story1 | B56 | 32 MPa RC Beam (40 cm x 25 cm) | Beam | 32MPa | Concrete Rectangular | 250 | 400 | 1000 | 6812.5 | 0.68 | 1666.67 | G300E | 3762977.27 | 29.53 | G300E | 2517327.75 | 19.75
48 | Story1 | B57 | 32 MPa RC Beam (40 cm x 25 cm) | Beam | 32MPa | Concrete Rectangular | 250 | 400 | 1000 | 6812.5 | 0.68 | 1666.67 | G300E | 3418326.7 | 26.82 | G300E | 2517327.75 | 19.75
49 | Story1 | B58 | 32 MPa RC Beam (40 cm x 25 cm) | Beam | 32MPa | Concrete Rectangular | 250 | 400 | 1000 | 6812.5 | 0.68 | 1666.67 | G300E | 3441551.14 | 27 | G300E | 2517327.75 | 19.75
50 | Story1 | B59 | 32 MPa RC Beam (40 cm x 25 cm) | Beam | 32MPa | Concrete Rectangular | 250 | 400 | 1000 | 6812.5 | 0.68 | 1666.67 | G300E | 3418326.7 | 26.82 | G300E | 2509895.93 | 19.69
51 | Story1 | B6 | 32 MPa RC Beam (40 cm x 25 cm) | Beam | 32MPa | Concrete Rectangular | 250 | 400 | 1000 | 6812.5 | 0.68 | 1666.67 | G300E | 3337505.68 | 26.19 | G300E | 2517327.75 | 19.75
52 | Story1 | B60 | 32 MPa RC Beam (40 cm x 25 cm) | Beam | 32MPa | Concrete Rectangular | 250 | 400 | 1000 | 6812.5 | 0.68 | 1666.67 | G300E | 3762977.27 | 29.53 | G300E | 2512682.86 | 19.72
53 | Story1 | B7 | 32 MPa RC Beam (40 cm x 25 cm) | Beam | 32MPa | Concrete Rectangular | 250 | 400 | 1000 | 6812.5 | 0.68 | 1666.67 | G300E | 4957332.39 | 38.9 | G300E | 1453892.78 | 11.41
54 | Story1 | B8 | 32 MPa RC Beam (40 cm x 25 cm) | Beam | 32MPa | Concrete Rectangular | 250 | 400 | 1000 | 6812.5 | 0.68 | 1666.67 | G300E | 3313042.61 | 26 | G300E | 2508037.98 | 19.68
55 | Story1 | B9 | 32 MPa RC Beam (40 cm x 25 cm) | Beam | 32MPa | Concrete Rectangular | 250 | 400 | 1000 | 6812.5 | 0.68 | 1666.67 | G300E | 5016477.27 | 39.36 | G300E | 1459880.35 | 11.45
56 | Story10 | B1 | 32 MPa RC Beam (52.5 cm x 25 cm) | Beam | 32MPa | Concrete Rectangular | 250 | 525 | 1312.5 | 6875 | 0.9 | 2207.57 | G300E | 5256562.5 | 41.24 | G300E | 4705008.75 | 36.92
57 | Story10 | B10 | 32 MPa RC Beam (52.5 cm x 25 cm) | Beam | 32MPa | Concrete Rectangular | 250 | 525 | 1312.5 | 6875 | 0.9 | 2207.57 | G300E | 4386250 | 34.42 | G300E | 3403719.14 | 26.71
58 | Story10 | B11 | 32 MPa RC Beam (52.5 cm x 25 cm) | Beam | 32MPa | Concrete Rectangular | 250 | 525 | 1312.5 | 6875 | 0.9 | 2207.57 | G300E | 4385937.5 | 34.41 | G300E | 3403719.14 | 26.71
59 | Story10 | B12 | 32 MPa RC Beam (52.5 cm x 25 cm) | Beam | 32MPa | Concrete Rectangular | 250 | 525 | 1312.5 | 6875 | 0.9 | 2207.57 | G300E | 4800937.5 | 37.67 | G300E | 4167821.25 | 32.7
60 | Story10 | B13 | 32 MPa RC Beam (52.5 cm x 25 cm) | Beam | 32MPa | Concrete Rectangular | 250 | 525 | 1312.5 | 6875 | 0.9 | 2207.57 | G300E | 5894375 | 46.25 | G300E | 3301997.34 | 25.91
61 | Story10 | B14 | 32 MPa RC Beam (52.5 cm x 25 cm) | Beam | 32MPa | Concrete Rectangular | 250 | 525 | 1312.5 | 6875 | 0.9 | 2207.57 | G300E | 5805625 | 45.55 | G300E | 3181627.97 | 24.96
62 | Story10 | B15 | 32 MPa RC Beam (52.5 cm x 25 cm) | Beam | 32MPa | Concrete Rectangular | 250 | 525 | 1312.5 | 6875 | 0.9 | 2207.57 | G300E | 5406562.5 | 42.42 | G300E | 3360432.89 | 26.37
63 | Story10 | B16 | 32 MPa RC Beam (52.5 cm x 25 cm) | Beam | 32MPa | Concrete Rectangular | 250 | 525 | 1312.5 | 7200 | 0.94 | 2311.93 | G300E | 7253843.48 | 56.92 | G300E | 5036371.28 | 39.52
64 | Story10 | B17 | 32 MPa RC Beam (52.5 cm x 25 cm) | Beam | 32MPa | Concrete Rectangular | 250 | 525 | 1312.5 | 6875 | 0.9 | 2207.57 | G300E | 4724062.5 | 37.07 | G300E | 3176804.53 | 24.93
65 | Story10 | B18 | 32 MPa RC Beam (52.5 cm x 25 cm) | Beam | 32MPa | Concrete Rectangular | 250 | 525 | 1312.5 | 7200 | 0.94 | 2311.93 | G300E | 7186539.13 | 56.39 | G300E | 5058809.69 | 39.69
66 | Story10 | B19 | 32 MPa RC Beam (52.5 cm x 25 cm) | Beam | 32MPa | Concrete Rectangular | 250 | 525 | 1312.5 | 6875 | 0.9 | 2207.57 | G300E | 5426562.5 | 42.58 | G300E | 3183739.45 | 24.98
67 | Story10 | B2 | 32 MPa RC Beam (52.5 cm x 25 cm) | Beam | 32MPa | Concrete Rectangular | 250 | 525 | 1312.5 | 6875 | 0.9 | 2207.57 | G300E | 4376875 | 34.34 | G300E | 4119969.14 | 32.33
68 | Story10 | B20 | 32 MPa RC Beam (52.5 cm x 25 cm) | Beam | 32MPa | Concrete Rectangular | 250 | 525 | 1312.5 | 6875 | 0.9 | 2207.57 | G300E | 5425937.5 | 42.57 | G300E | 3183716.48 | 24.98
69 | Story10 | B21 | 32 MPa RC Beam (52.5 cm x 25 cm) | Beam | 32MPa | Concrete Rectangular | 250 | 525 | 1312.5 | 6875 | 0.9 | 2207.57 | G300E | 5905625 | 46.34 | G300E | 3302458.36 | 25.91
70 | Story10 | B22 | 32 MPa RC Beam (52.5 cm x 25 cm) | Beam | 32MPa | Concrete Rectangular | 250 | 525 | 1312.5 | 6875 | 0.9 | 2207.57 | G300E | 4332500 | 33.99 | G300E | 3713992.03 | 29.14
71 | Story10 | B23 | 32 MPa RC Beam (52.5 cm x 25 cm) | Beam | 32MPa | Concrete Rectangular | 250 | 525 | 1312.5 | 6875 | 0.9 | 2207.57 | G300E | 4979062.5 | 39.07 | G300E | 4167821.25 | 32.7
72 | Story10 | B24 | 32 MPa RC Beam (52.5 cm x 25 cm) | Beam | 32MPa | Concrete Rectangular | 250 | 525 | 1312.5 | 6875 | 0.9 | 2207.57 | G300E | 6171562.5 | 48.42 | G300E | 3311117.58 | 25.98
73 | Story10 | B25 | 32 MPa RC Beam (52.5 cm x 25 cm) | Beam | 32MPa | Concrete Rectangular | 250 | 525 | 1312.5 | 6875 | 0.9 | 2207.57 | G300E | 5298750 | 41.58 | G300E | 3176804.53 | 24.93
74 | Story10 | B26 | 32 MPa RC Beam (52.5 cm x 25 cm) | Beam | 32MPa | Concrete Rectangular | 250 | 525 | 1312.5 | 7200 | 0.94 | 2311.93 | G300E | 7149600 | 56.1 | G300E | 5036371.28 | 39.52
75 | Story10 | B3 | 32 MPa RC Beam (52.5 cm x 25 cm) | Beam | 32MPa | Concrete Rectangular | 250 | 525 | 1312.5 | 6875 | 0.9 | 2207.57 | G300E | 6060937.5 | 47.56 | G300E | 3298868.67 | 25.88
76 | Story10 | B30 | 32 MPa RC Beam (52.5 cm x 25 cm) | Beam | 32MPa | Concrete Rectangular | 250 | 525 | 1312.5 | 6875 | 0.9 | 2207.57 | G300E | 6860951.09 | 53.83 | G300E | 4830427.68 | 37.9
77 | Story10 | B31 | 32 MPa RC Beam (52.5 cm x 25 cm) | Beam | 32MPa | Concrete Rectangular | 250 | 525 | 1312.5 | 6875 | 0.9 | 2207.57 | G300E | 4725625 | 37.08 | G300E | 3176804.53 | 24.93
78 | Story10 | B32 | 32 MPa RC Beam (52.5 cm x 25 cm) | Beam | 32MPa | Concrete Rectangular | 250 | 525 | 1312.5 | 6875 | 0.9 | 2207.57 | G300E | 6171875 | 48.43 | G300E | 3311340.7 | 25.98
79 | Story10 | B33 | 32 MPa RC Beam (52.5 cm x 25 cm) | Beam | 32MPa | Concrete Rectangular | 250 | 525 | 1312.5 | 6875 | 0.9 | 2207.57 | G300E | 4193750 | 32.91 | G300E | 3355867.03 | 26.33
80 | Story10 | B34 | 32 MPa RC Beam (52.5 cm x 25 cm) | Beam | 32MPa | Concrete Rectangular | 250 | 525 | 1312.5 | 6875 | 0.9 | 2207.57 | G300E | 4801562.5 | 37.67 | G300E | 4346883.75 | 34.11
81 | Story10 | B35 | 32 MPa RC Beam (52.5 cm x 25 cm) | Beam | 32MPa | Concrete Rectangular | 250 | 525 | 1312.5 | 6875 | 0.9 | 2207.57 | G300E | 6230937.5 | 48.89 | G300E | 3314717.11 | 26.01
82 | Story10 | B36 | 32 MPa RC Beam (52.5 cm x 25 cm) | Beam | 32MPa | Concrete Rectangular | 250 | 525 | 1312.5 | 6875 | 0.9 | 2207.57 | G300E | 5818125 | 45.65 | G300E | 3368204.53 | 26.43
83 | Story10 | B37 | 32 MPa RC Beam (52.5 cm x 25 cm) | Beam | 32MPa | Concrete Rectangular | 250 | 525 | 1312.5 | 7200 | 0.94 | 2311.93 | G300E | 7284834.78 | 57.16 | G300E | 5058752.17 | 39.69
84 | Story10 | B38 | 32 MPa RC Beam (52.5 cm x 25 cm) | Beam | 32MPa | Concrete Rectangular | 250 | 525 | 1312.5 | 6875 | 0.9 | 2207.57 | G300E | 6956902.17 | 54.59 | G300E | 4830397.87 | 37.9
85 | Story10 | B4 | 32 MPa RC Beam (52.5 cm x 25 cm) | Beam | 32MPa | Concrete Rectangular | 250 | 525 | 1312.5 | 6875 | 0.9 | 2207.57 | G300E | 4331562.5 | 33.99 | G300E | 3893054.53 | 30.55
86 | Story10 | B40 | 32 MPa RC Beam (52.5 cm x 25 cm) | Beam | 32MPa | Concrete Rectangular | 250 | 525 | 1312.5 | 6875 | 0.9 | 2207.57 | G300E | 6863043.48 | 53.85 | G300E | 4830487.32 | 37.9
87 | Story10 | B41 | 32 MPa RC Beam (52.5 cm x 25 cm) | Beam | 32MPa | Concrete Rectangular | 250 | 525 | 1312.5 | 6875 | 0.9 | 2207.57 | G300E | 6957201.09 | 54.59 | G300E | 4830441.81 | 37.9
88 | Story10 | B42 | 32 MPa RC Beam (52.5 cm x 25 cm) | Beam | 32MPa | Concrete Rectangular | 250 | 525 | 1312.5 | 6875 | 0.9 | 2207.57 | G300E | 5426250 | 42.58 | G300E | 3362775.7 | 26.39
89 | Story10 | B43 | 32 MPa RC Beam (52.5 cm x 25 cm) | Beam | 32MPa | Concrete Rectangular | 250 | 525 | 1312.5 | 6875 | 0.9 | 2207.57 | G300E | 6230937.5 | 48.89 | G300E | 3314736.8 | 26.01
90 | Story10 | B44 | 32 MPa RC Beam (52.5 cm x 25 cm) | Beam | 32MPa | Concrete Rectangular | 250 | 525 | 1312.5 | 6875 | 0.9 | 2207.57 | G300E | 4227812.5 | 33.17 | G300E | 3893054.53 | 30.55
91 | Story10 | B45 | 32 MPa RC Beam (52.5 cm x 25 cm) | Beam | 32MPa | Concrete Rectangular | 250 | 525 | 1312.5 | 6875 | 0.9 | 2207.57 | G300E | 5262812.5 | 41.29 | G300E | 4346883.75 | 34.11
92 | Story10 | B46 | 32 MPa RC Beam (52.5 cm x 25 cm) | Beam | 32MPa | Concrete Rectangular | 250 | 525 | 1312.5 | 6875 | 0.9 | 2207.57 | G300E | 6070625 | 47.63 | G300E | 3299057.34 | 25.89
93 | Story10 | B47 | 32 MPa RC Beam (52.5 cm x 25 cm) | Beam | 32MPa | Concrete Rectangular | 250 | 525 | 1312.5 | 6875 | 0.9 | 2207.57 | G300E | 6070312.5 | 47.63 | G300E | 3299017.97 | 25.89
94 | Story10 | B48 | 32 MPa RC Beam (52.5 cm x 25 cm) | Beam | 32MPa | Concrete Rectangular | 250 | 525 | 1312.5 | 6875 | 0.9 | 2207.57 | G300E | 5817500 | 45.65 | G300E | 3368183.2 | 26.43
95 | Story10 | B49 | 32 MPa RC Beam (52.5 cm x 25 cm) | Beam | 32MPa | Concrete Rectangular | 250 | 525 | 1312.5 | 6875 | 0.9 | 2207.57 | G300E | 6230625 | 48.89 | G300E | 3314728.59 | 26.01
96 | Story10 | B5 | 32 MPa RC Beam (52.5 cm x 25 cm) | Beam | 32MPa | Concrete Rectangular | 250 | 525 | 1312.5 | 6875 | 0.9 | 2207.57 | G300E | 6230312.5 | 48.89 | G300E | 3314402.11 | 26.01
97 | Story10 | B50 | 32 MPa RC Beam (52.5 cm x 25 cm) | Beam | 32MPa | Concrete Rectangular | 250 | 525 | 1312.5 | 6875 | 0.9 | 2207.57 | G300E | 5298125 | 41.57 | G300E | 3176804.53 | 24.93
98 | Story10 | B51 | 32 MPa RC Beam (52.5 cm x 25 cm) | Beam | 32MPa | Concrete Rectangular | 250 | 525 | 1312.5 | 6875 | 0.9 | 2207.57 | G300E | 6171875 | 48.43 | G300E | 3311343.98 | 25.98
99 | Story10 | B52 | 32 MPa RC Beam (52.5 cm x 25 cm) | Beam | 32MPa | Concrete Rectangular | 250 | 525 | 1312.5 | 6875 | 0.9 | 2207.57 | G300E | 5817500 | 45.65 | G300E | 3189117.42 | 25.02
100 | Story10 | B53 | 32 MPa RC Beam (52.5 cm x 25 cm) | Beam | 32MPa | Concrete Rectangular | 250 | 525 | 1312.5 | 6875 | 0.9 | 2207.57 | G300E | 5905625 | 46.34 | G300E | 3302451.8 | 25.91
101 | Story10 | B54 | 32 MPa RC Beam (52.5 cm x 25 cm) | Beam | 32MPa | Concrete Rectangular | 250 | 525 | 1312.5 | 6875 | 0.9 | 2207.57 | G300E | 6070625 | 47.63 | G300E | 3299021.25 | 25.89
102 | Story10 | B55 | 32 MPa RC Beam (52.5 cm x 25 cm) | Beam | 32MPa | Concrete Rectangular | 250 | 525 | 1312.5 | 6875 | 0.9 | 2207.57 | G300E | 4386250 | 34.42 | G300E | 3761844.14 | 29.52
103 | Story10 | B56 | 32 MPa RC Beam (52.5 cm x 25 cm) | Beam | 32MPa | Concrete Rectangular | 250 | 525 | 1312.5 | 6875 | 0.9 | 2207.57 | G300E | 5263125 | 41.3 | G300E | 4346883.75 | 34.11
104 | Story10 | B57 | 32 MPa RC Beam (52.5 cm x 25 cm) | Beam | 32MPa | Concrete Rectangular | 250 | 525 | 1312.5 | 6875 | 0.9 | 2207.57 | G300E | 4801562.5 | 37.67 | G300E | 4346883.75 | 34.11
105 | Story10 | B58 | 32 MPa RC Beam (52.5 cm x 25 cm) | Beam | 32MPa | Concrete Rectangular | 250 | 525 | 1312.5 | 6875 | 0.9 | 2207.57 | G300E | 4979062.5 | 39.07 | G300E | 4167821.25 | 32.7
106 | Story10 | B59 | 32 MPa RC Beam (52.5 cm x 25 cm) | Beam | 32MPa | Concrete Rectangular | 250 | 525 | 1312.5 | 6875 | 0.9 | 2207.57 | G300E | 4801562.5 | 37.67 | G300E | 4167821.25 | 32.7
107 | Story10 | B6 | 32 MPa RC Beam (52.5 cm x 25 cm) | Beam | 32MPa | Concrete Rectangular | 250 | 525 | 1312.5 | 6875 | 0.9 | 2207.57 | G300E | 4194062.5 | 32.91 | G300E | 3355867.03 | 26.33
108 | Story10 | B60 | 32 MPa RC Beam (52.5 cm x 25 cm) | Beam | 32MPa | Concrete Rectangular | 250 | 525 | 1312.5 | 6875 | 0.9 | 2207.57 | G300E | 5262812.5 | 41.29 | G300E | 4167821.25 | 32.7
109 | Story10 | B7 | 32 MPa RC Beam (52.5 cm x 25 cm) | Beam | 32MPa | Concrete Rectangular | 250 | 525 | 1312.5 | 6875 | 0.9 | 2207.57 | G300E | 6171875 | 48.43 | G300E | 3311321.02 | 25.98
110 | Story10 | B8 | 32 MPa RC Beam (52.5 cm x 25 cm) | Beam | 32MPa | Concrete Rectangular | 250 | 525 | 1312.5 | 6875 | 0.9 | 2207.57 | G300E | 4227812.5 | 33.17 | G300E | 3713992.03 | 29.14
111 | Story10 | B9 | 32 MPa RC Beam (52.5 cm x 25 cm) | Beam | 32MPa | Concrete Rectangular | 250 | 525 | 1312.5 | 6875 | 0.9 | 2207.57 | G300E | 5905312.5 | 46.34 | G300E | 3302509.22 | 25.91
112 | Story11 | B1 | 32 MPa RC Beam (57.5 cm x 25 cm) | Beam | 32MPa | Concrete Rectangular | 250 | 575 | 1437.5 | 6900 | 0.99 | 2426.61 | G300E | 5330250 | 41.82 | G300E | 5151500.56 | 40.42
113 | Story11 | B10 | 32 MPa RC Beam (57.5 cm x 25 cm) | Beam | 32MPa | Concrete Rectangular | 250 | 575 | 1437.5 | 6900 | 0.99 | 2426.61 | G300E | 4439522.73 | 34.83 | G300E | 4465759.59 | 35.04
114 | Story11 | B11 | 32 MPa RC Beam (57.5 cm x 25 cm) | Beam | 32MPa | Concrete Rectangular | 250 | 575 | 1437.5 | 6900 | 0.99 | 2426.61 | G300E | 4439522.73 | 34.83 | G300E | 4465759.59 | 35.04
115 | Story11 | B12 | 32 MPa RC Beam (57.5 cm x 25 cm) | Beam | 32MPa | Concrete Rectangular | 250 | 575 | 1437.5 | 6900 | 0.99 | 2426.61 | G300E | 5083104.55 | 39.88 | G300E | 4623559.68 | 36.28
116 | Story11 | B13 | 32 MPa RC Beam (57.5 cm x 25 cm) | Beam | 32MPa | Concrete Rectangular | 250 | 575 | 1437.5 | 6900 | 0.99 | 2426.61 | G300E | 5879740.91 | 46.13 | G300E | 3566641.6 | 27.99
117 | Story11 | B14 | 32 MPa RC Beam (57.5 cm x 25 cm) | Beam | 32MPa | Concrete Rectangular | 250 | 575 | 1437.5 | 6900 | 0.99 | 2426.61 | G300E | 5817640.91 | 45.65 | G300E | 3446181.09 | 27.04
118 | Story11 | B15 | 32 MPa RC Beam (57.5 cm x 25 cm) | Beam | 32MPa | Concrete Rectangular | 250 | 575 | 1437.5 | 6900 | 0.99 | 2426.61 | G300E | 5426850 | 42.58 | G300E | 3832948.67 | 30.07
119 | Story11 | B16 | 32 MPa RC Beam (57.5 cm x 25 cm) | Beam | 32MPa | Concrete Rectangular | 250 | 575 | 1437.5 | 7200 | 1.03 | 2532.11 | G300E | 7380626.09 | 57.91 | G300E | 5440494.6 | 42.69
120 | Story11 | B17 | 32 MPa RC Beam (57.5 cm x 25 cm) | Beam | 32MPa | Concrete Rectangular | 250 | 575 | 1437.5 | 6900 | 0.99 | 2426.61 | G300E | 4951063.64 | 38.85 | G300E | 3445591.37 | 27.04
121 | Story11 | B18 | 32 MPa RC Beam (57.5 cm x 25 cm) | Beam | 32MPa | Concrete Rectangular | 250 | 575 | 1437.5 | 7200 | 1.03 | 2532.11 | G300E | 7313634.78 | 57.39 | G300E | 5451793.2 | 42.78
122 | Story11 | B19 | 32 MPa RC Beam (57.5 cm x 25 cm) | Beam | 32MPa | Concrete Rectangular | 250 | 575 | 1437.5 | 6900 | 0.99 | 2426.61 | G300E | 5445354.55 | 42.73 | G300E | 3446370.44 | 27.04
123 | Story11 | B2 | 32 MPa RC Beam (57.5 cm x 25 cm) | Beam | 32MPa | Concrete Rectangular | 250 | 575 | 1437.5 | 6900 | 0.99 | 2426.61 | G300E | 4431054.55 | 34.77 | G300E | 4465759.59 | 35.04
124 | Story11 | B20 | 32 MPa RC Beam (57.5 cm x 25 cm) | Beam | 32MPa | Concrete Rectangular | 250 | 575 | 1437.5 | 6900 | 0.99 | 2426.61 | G300E | 5445354.55 | 42.73 | G300E | 3446316.34 | 27.04
125 | Story11 | B21 | 32 MPa RC Beam (57.5 cm x 25 cm) | Beam | 32MPa | Concrete Rectangular | 250 | 575 | 1437.5 | 6900 | 0.99 | 2426.61 | G300E | 5888836.36 | 46.21 | G300E | 3566969.82 | 27.99
126 | Story11 | B22 | 32 MPa RC Beam (57.5 cm x 25 cm) | Beam | 32MPa | Concrete Rectangular | 250 | 575 | 1437.5 | 6900 | 0.99 | 2426.61 | G300E | 4440777.27 | 34.84 | G300E | 4026132.28 | 31.59
127 | Story11 | B23 | 32 MPa RC Beam (57.5 cm x 25 cm) | Beam | 32MPa | Concrete Rectangular | 250 | 575 | 1437.5 | 6900 | 0.99 | 2426.61 | G300E | 5276304.55 | 41.4 | G300E | 5010586.96 | 39.31
128 | Story11 | B24 | 32 MPa RC Beam (57.5 cm x 25 cm) | Beam | 32MPa | Concrete Rectangular | 250 | 575 | 1437.5 | 6900 | 0.99 | 2426.61 | G300E | 6171422.73 | 48.42 | G300E | 3570926.5 | 28.02
129 | Story11 | B25 | 32 MPa RC Beam (57.5 cm x 25 cm) | Beam | 32MPa | Concrete Rectangular | 250 | 575 | 1437.5 | 6900 | 0.99 | 2426.61 | G300E | 5320213.64 | 41.74 | G300E | 3445591.37 | 27.04
130 | Story11 | B26 | 32 MPa RC Beam (57.5 cm x 25 cm) | Beam | 32MPa | Concrete Rectangular | 250 | 575 | 1437.5 | 7200 | 1.03 | 2532.11 | G300E | 7281078.26 | 57.13 | G300E | 5440851 | 42.69
131 | Story11 | B3 | 32 MPa RC Beam (57.5 cm x 25 cm) | Beam | 32MPa | Concrete Rectangular | 250 | 575 | 1437.5 | 6900 | 0.99 | 2426.61 | G300E | 6034677.27 | 47.35 | G300E | 3563687.61 | 27.96
132 | Story11 | B30 | 32 MPa RC Beam (57.5 cm x 25 cm) | Beam | 32MPa | Concrete Rectangular | 250 | 575 | 1437.5 | 6900 | 0.99 | 2426.61 | G300E | 7007700 | 54.99 | G300E | 5224567.88 | 40.99
133 | Story11 | B31 | 32 MPa RC Beam (57.5 cm x 25 cm) | Beam | 32MPa | Concrete Rectangular | 250 | 575 | 1437.5 | 6900 | 0.99 | 2426.61 | G300E | 4951063.64 | 38.85 | G300E | 3445591.37 | 27.04
134 | Story11 | B32 | 32 MPa RC Beam (57.5 cm x 25 cm) | Beam | 32MPa | Concrete Rectangular | 250 | 575 | 1437.5 | 6900 | 0.99 | 2426.61 | G300E | 6172363.64 | 48.43 | G300E | 3571115.86 | 28.02
135 | Story11 | B33 | 32 MPa RC Beam (57.5 cm x 25 cm) | Beam | 32MPa | Concrete Rectangular | 250 | 575 | 1437.5 | 6900 | 0.99 | 2426.61 | G300E | 4515109.09 | 35.43 | G300E | 3832618.64 | 30.07
136 | Story11 | B34 | 32 MPa RC Beam (57.5 cm x 25 cm) | Beam | 32MPa | Concrete Rectangular | 250 | 575 | 1437.5 | 6900 | 0.99 | 2426.61 | G300E | 5084672.73 | 39.9 | G300E | 4817073.32 | 37.8
137 | Story11 | B35 | 32 MPa RC Beam (57.5 cm x 25 cm) | Beam | 32MPa | Concrete Rectangular | 250 | 575 | 1437.5 | 6900 | 0.99 | 2426.61 | G300E | 6341413.64 | 49.76 | G300E | 3573775.89 | 28.04
138 | Story11 | B36 | 32 MPa RC Beam (57.5 cm x 25 cm) | Beam | 32MPa | Concrete Rectangular | 250 | 575 | 1437.5 | 6900 | 0.99 | 2426.61 | G300E | 5831754.55 | 45.76 | G300E | 3835814.28 | 30.1
139 | Story11 | B37 | 32 MPa RC Beam (57.5 cm x 25 cm) | Beam | 32MPa | Concrete Rectangular | 250 | 575 | 1437.5 | 7200 | 1.03 | 2532.11 | G300E | 7409739.13 | 58.14 | G300E | 5450871.6 | 42.77
140 | Story11 | B38 | 32 MPa RC Beam (57.5 cm x 25 cm) | Beam | 32MPa | Concrete Rectangular | 250 | 575 | 1437.5 | 6900 | 0.99 | 2426.61 | G300E | 7100400 | 55.71 | G300E | 5223720.9 | 40.99
141 | Story11 | B4 | 32 MPa RC Beam (57.5 cm x 25 cm) | Beam | 32MPa | Concrete Rectangular | 250 | 575 | 1437.5 | 6900 | 0.99 | 2426.61 | G300E | 4439209.09 | 34.83 | G300E | 4219645.92 | 33.11
142 | Story11 | B40 | 32 MPa RC Beam (57.5 cm x 25 cm) | Beam | 32MPa | Concrete Rectangular | 250 | 575 | 1437.5 | 6900 | 0.99 | 2426.61 | G300E | 7010100 | 55 | G300E | 5224673.1 | 40.99
143 | Story11 | B41 | 32 MPa RC Beam (57.5 cm x 25 cm) | Beam | 32MPa | Concrete Rectangular | 250 | 575 | 1437.5 | 6900 | 0.99 | 2426.61 | G300E | 7101300 | 55.72 | G300E | 5223829.58 | 40.99
144 | Story11 | B42 | 32 MPa RC Beam (57.5 cm x 25 cm) | Beam | 32MPa | Concrete Rectangular | 250 | 575 | 1437.5 | 6900 | 0.99 | 2426.61 | G300E | 5445040.91 | 42.72 | G300E | 3833367.06 | 30.08
145 | Story11 | B43 | 32 MPa RC Beam (57.5 cm x 25 cm) | Beam | 32MPa | Concrete Rectangular | 250 | 575 | 1437.5 | 6900 | 0.99 | 2426.61 | G300E | 6342354.55 | 49.76 | G300E | 3573802.94 | 28.04
146 | Story11 | B44 | 32 MPa RC Beam (57.5 cm x 25 cm) | Beam | 32MPa | Concrete Rectangular | 250 | 575 | 1437.5 | 6900 | 0.99 | 2426.61 | G300E | 4440777.27 | 34.84 | G300E | 4219645.92 | 33.11
147 | Story11 | B45 | 32 MPa RC Beam (57.5 cm x 25 cm) | Beam | 32MPa | Concrete Rectangular | 250 | 575 | 1437.5 | 6900 | 0.99 | 2426.61 | G300E | 5336209.09 | 41.87 | G300E | 5151500.56 | 40.42
148 | Story11 | B46 | 32 MPa RC Beam (57.5 cm x 25 cm) | Beam | 32MPa | Concrete Rectangular | 250 | 575 | 1437.5 | 6900 | 0.99 | 2426.61 | G300E | 6042518.18 | 47.41 | G300E | 3563597.44 | 27.96
149 | Story11 | B47 | 32 MPa RC Beam (57.5 cm x 25 cm) | Beam | 32MPa | Concrete Rectangular | 250 | 575 | 1437.5 | 6900 | 0.99 | 2426.61 | G300E | 6042204.55 | 47.41 | G300E | 3563539.74 | 27.96
150 | Story11 | B48 | 32 MPa RC Beam (57.5 cm x 25 cm) | Beam | 32MPa | Concrete Rectangular | 250 | 575 | 1437.5 | 6900 | 0.99 | 2426.61 | G300E | 5831440.91 | 45.76 | G300E | 3835792.64 | 30.1
151 | Story11 | B49 | 32 MPa RC Beam (57.5 cm x 25 cm) | Beam | 32MPa | Concrete Rectangular | 250 | 575 | 1437.5 | 6900 | 0.99 | 2426.61 | G300E | 6342354.55 | 49.76 | G300E | 3573799.33 | 28.04
152 | Story11 | B5 | 32 MPa RC Beam (57.5 cm x 25 cm) | Beam | 32MPa | Concrete Rectangular | 250 | 575 | 1437.5 | 6900 | 0.99 | 2426.61 | G300E | 6341100 | 49.75 | G300E | 3573476.52 | 28.04
153 | Story11 | B50 | 32 MPa RC Beam (57.5 cm x 25 cm) | Beam | 32MPa | Concrete Rectangular | 250 | 575 | 1437.5 | 6900 | 0.99 | 2426.61 | G300E | 5320527.27 | 41.75 | G300E | 3445591.37 | 27.04
154 | Story11 | B51 | 32 MPa RC Beam (57.5 cm x 25 cm) | Beam | 32MPa | Concrete Rectangular | 250 | 575 | 1437.5 | 6900 | 0.99 | 2426.61 | G300E | 6172363.64 | 48.43 | G300E | 3571114.05 | 28.02
155 | Story11 | B52 | 32 MPa RC Beam (57.5 cm x 25 cm) | Beam | 32MPa | Concrete Rectangular | 250 | 575 | 1437.5 | 6900 | 0.99 | 2426.61 | G300E | 5831440.91 | 45.76 | G300E | 3448759.96 | 27.06
156 | Story11 | B53 | 32 MPa RC Beam (57.5 cm x 25 cm) | Beam | 32MPa | Concrete Rectangular | 250 | 575 | 1437.5 | 6900 | 0.99 | 2426.61 | G300E | 5888836.36 | 46.21 | G300E | 3566960.8 | 27.99
157 | Story11 | B54 | 32 MPa RC Beam (57.5 cm x 25 cm) | Beam | 32MPa | Concrete Rectangular | 250 | 575 | 1437.5 | 6900 | 0.99 | 2426.61 | G300E | 6042518.18 | 47.41 | G300E | 3563537.93 | 27.96
158 | Story11 | B55 | 32 MPa RC Beam (57.5 cm x 25 cm) | Beam | 32MPa | Concrete Rectangular | 250 | 575 | 1437.5 | 6900 | 0.99 | 2426.61 | G300E | 4439522.73 | 34.83 | G300E | 4465759.59 | 35.04
159 | Story11 | B56 | 32 MPa RC Beam (57.5 cm x 25 cm) | Beam | 32MPa | Concrete Rectangular | 250 | 575 | 1437.5 | 6900 | 0.99 | 2426.61 | G300E | 5336522.73 | 41.87 | G300E | 5151500.56 | 40.42
160 | Story11 | B57 | 32 MPa RC Beam (57.5 cm x 25 cm) | Beam | 32MPa | Concrete Rectangular | 250 | 575 | 1437.5 | 6900 | 0.99 | 2426.61 | G300E | 5084359.09 | 39.89 | G300E | 4817073.32 | 37.8
161 | Story11 | B58 | 32 MPa RC Beam (57.5 cm x 25 cm) | Beam | 32MPa | Concrete Rectangular | 250 | 575 | 1437.5 | 6900 | 0.99 | 2426.61 | G300E | 5276304.55 | 41.4 | G300E | 5010586.96 | 39.31
162 | Story11 | B59 | 32 MPa RC Beam (57.5 cm x 25 cm) | Beam | 32MPa | Concrete Rectangular | 250 | 575 | 1437.5 | 6900 | 0.99 | 2426.61 | G300E | 5084359.09 | 39.89 | G300E | 4623559.68 | 36.28
163 | Story11 | B6 | 32 MPa RC Beam (57.5 cm x 25 cm) | Beam | 32MPa | Concrete Rectangular | 250 | 575 | 1437.5 | 6900 | 0.99 | 2426.61 | G300E | 4515109.09 | 35.43 | G300E | 3832618.64 | 30.07
164 | Story11 | B60 | 32 MPa RC Beam (57.5 cm x 25 cm) | Beam | 32MPa | Concrete Rectangular | 250 | 575 | 1437.5 | 6900 | 0.99 | 2426.61 | G300E | 5336522.73 | 41.87 | G300E | 5151500.56 | 40.42
165 | Story11 | B7 | 32 MPa RC Beam (57.5 cm x 25 cm) | Beam | 32MPa | Concrete Rectangular | 250 | 575 | 1437.5 | 6900 | 0.99 | 2426.61 | G300E | 6171109.09 | 48.42 | G300E | 3571105.04 | 28.02
166 | Story11 | B8 | 32 MPa RC Beam (57.5 cm x 25 cm) | Beam | 32MPa | Concrete Rectangular | 250 | 575 | 1437.5 | 6900 | 0.99 | 2426.61 | G300E | 4441090.91 | 34.85 | G300E | 4026132.28 | 31.59
167 | Story11 | B9 | 32 MPa RC Beam (57.5 cm x 25 cm) | Beam | 32MPa | Concrete Rectangular | 250 | 575 | 1437.5 | 6900 | 0.99 | 2426.61 | G300E | 5888836.36 | 46.21 | G300E | 3567022.12 | 27.99
168 | Story12 | B1 | 32 MPa RC Beam (57.5 cm x 25 cm) | Beam | 32MPa | Concrete Rectangular | 250 | 575 | 1437.5 | 6900 | 0.99 | 2426.61 | G300E | 5331190.91 | 41.83 | G300E | 5151500.56 | 40.42
169 | Story12 | B10 | 32 MPa RC Beam (57.5 cm x 25 cm) | Beam | 32MPa | Concrete Rectangular | 250 | 575 | 1437.5 | 6900 | 0.99 | 2426.61 | G300E | 4465554.55 | 35.04 | G300E | 4465759.59 | 35.04
170 | Story12 | B11 | 32 MPa RC Beam (57.5 cm x 25 cm) | Beam | 32MPa | Concrete Rectangular | 250 | 575 | 1437.5 | 6900 | 0.99 | 2426.61 | G300E | 4465868.18 | 35.04 | G300E | 4465759.59 | 35.04
171 | Story12 | B12 | 32 MPa RC Beam (57.5 cm x 25 cm) | Beam | 32MPa | Concrete Rectangular | 250 | 575 | 1437.5 | 6900 | 0.99 | 2426.61 | G300E | 5075890.91 | 39.83 | G300E | 4623559.68 | 36.28
172 | Story12 | B13 | 32 MPa RC Beam (57.5 cm x 25 cm) | Beam | 32MPa | Concrete Rectangular | 250 | 575 | 1437.5 | 6900 | 0.99 | 2426.61 | G300E | 5895736.36 | 46.26 | G300E | 3571379.15 | 28.02
173 | Story12 | B14 | 32 MPa RC Beam (57.5 cm x 25 cm) | Beam | 32MPa | Concrete Rectangular | 250 | 575 | 1437.5 | 6900 | 0.99 | 2426.61 | G300E | 5799763.64 | 45.51 | G300E | 3445912.38 | 27.04
174 | Story12 | B15 | 32 MPa RC Beam (57.5 cm x 25 cm) | Beam | 32MPa | Concrete Rectangular | 250 | 575 | 1437.5 | 6900 | 0.99 | 2426.61 | G300E | 5418695.45 | 42.52 | G300E | 3832676.35 | 30.07
175 | Story12 | B16 | 32 MPa RC Beam (57.5 cm x 25 cm) | Beam | 32MPa | Concrete Rectangular | 250 | 575 | 1437.5 | 7200 | 1.03 | 2532.11 | G300E | 7600382.61 | 59.64 | G300E | 5443372.8 | 42.71
176 | Story12 | B17 | 32 MPa RC Beam (57.5 cm x 25 cm) | Beam | 32MPa | Concrete Rectangular | 250 | 575 | 1437.5 | 6900 | 0.99 | 2426.61 | G300E | 4905900 | 38.49 | G300E | 3445591.37 | 27.04
177 | Story12 | B18 | 32 MPa RC Beam (57.5 cm x 25 cm) | Beam | 32MPa | Concrete Rectangular | 250 | 575 | 1437.5 | 7200 | 1.03 | 2532.11 | G300E | 7425704.35 | 58.26 | G300E | 5458069.8 | 42.83
178 | Story12 | B19 | 32 MPa RC Beam (57.5 cm x 25 cm) | Beam | 32MPa | Concrete Rectangular | 250 | 575 | 1437.5 | 6900 | 0.99 | 2426.61 | G300E | 5436886.36 | 42.66 | G300E | 3446105.34 | 27.04
179 | Story12 | B2 | 32 MPa RC Beam (57.5 cm x 25 cm) | Beam | 32MPa | Concrete Rectangular | 250 | 575 | 1437.5 | 6900 | 0.99 | 2426.61 | G300E | 4456145.45 | 34.96 | G300E | 4518359.62 | 35.45
180 | Story12 | B20 | 32 MPa RC Beam (57.5 cm x 25 cm) | Beam | 32MPa | Concrete Rectangular | 250 | 575 | 1437.5 | 6900 | 0.99 | 2426.61 | G300E | 5437200 | 42.66 | G300E | 3446047.63 | 27.04
181 | Story12 | B21 | 32 MPa RC Beam (57.5 cm x 25 cm) | Beam | 32MPa | Concrete Rectangular | 250 | 575 | 1437.5 | 6900 | 0.99 | 2426.61 | G300E | 5902950 | 46.32 | G300E | 3571662.29 | 28.02
182 | Story12 | B22 | 32 MPa RC Beam (57.5 cm x 25 cm) | Beam | 32MPa | Concrete Rectangular | 250 | 575 | 1437.5 | 6900 | 0.99 | 2426.61 | G300E | 4568427.27 | 35.85 | G300E | 4026132.28 | 31.59
183 | Story12 | B23 | 32 MPa RC Beam (57.5 cm x 25 cm) | Beam | 32MPa | Concrete Rectangular | 250 | 575 | 1437.5 | 6900 | 0.99 | 2426.61 | G300E | 5038568.18 | 39.53 | G300E | 5204100.59 | 40.83
184 | Story12 | B24 | 32 MPa RC Beam (57.5 cm x 25 cm) | Beam | 32MPa | Concrete Rectangular | 250 | 575 | 1437.5 | 6900 | 0.99 | 2426.61 | G300E | 6208118.18 | 48.71 | G300E | 3576205.08 | 28.06
185 | Story12 | B25 | 32 MPa RC Beam (57.5 cm x 25 cm) | Beam | 32MPa | Concrete Rectangular | 250 | 575 | 1437.5 | 6900 | 0.99 | 2426.61 | G300E | 5265013.64 | 41.31 | G300E | 3445591.37 | 27.04
186 | Story12 | B26 | 32 MPa RC Beam (57.5 cm x 25 cm) | Beam | 32MPa | Concrete Rectangular | 250 | 575 | 1437.5 | 7200 | 1.03 | 2532.11 | G300E | 7506782.61 | 58.9 | G300E | 5443693.2 | 42.71
187 | Story12 | B3 | 32 MPa RC Beam (57.5 cm x 25 cm) | Beam | 32MPa | Concrete Rectangular | 250 | 575 | 1437.5 | 6900 | 0.99 | 2426.61 | G300E | 6035304.55 | 47.36 | G300E | 3568977.01 | 28
188 | Story12 | B30 | 32 MPa RC Beam (57.5 cm x 25 cm) | Beam | 32MPa | Concrete Rectangular | 250 | 575 | 1437.5 | 6900 | 0.99 | 2426.61 | G300E | 7114800 | 55.83 | G300E | 5230595.03 | 41.04
189 | Story12 | B31 | 32 MPa RC Beam (57.5 cm x 25 cm) | Beam | 32MPa | Concrete Rectangular | 250 | 575 | 1437.5 | 6900 | 0.99 | 2426.61 | G300E | 4905586.36 | 38.49 | G300E | 3445591.37 | 27.04
190 | Story12 | B32 | 32 MPa RC Beam (57.5 cm x 25 cm) | Beam | 32MPa | Concrete Rectangular | 250 | 575 | 1437.5 | 6900 | 0.99 | 2426.61 | G300E | 6208431.82 | 48.71 | G300E | 3576432.31 | 28.06
191 | Story12 | B33 | 32 MPa RC Beam (57.5 cm x 25 cm) | Beam | 32MPa | Concrete Rectangular | 250 | 575 | 1437.5 | 6900 | 0.99 | 2426.61 | G300E | 4525772.73 | 35.51 | G300E | 4219645.92 | 33.11
192 | Story12 | B34 | 32 MPa RC Beam (57.5 cm x 25 cm) | Beam | 32MPa | Concrete Rectangular | 250 | 575 | 1437.5 | 6900 | 0.99 | 2426.61 | G300E | 5077145.45 | 39.84 | G300E | 4817073.32 | 37.8
193 | Story12 | B35 | 32 MPa RC Beam (57.5 cm x 25 cm) | Beam | 32MPa | Concrete Rectangular | 250 | 575 | 1437.5 | 6900 | 0.99 | 2426.61 | G300E | 6258300 | 49.1 | G300E | 3579333.99 | 28.08
194 | Story12 | B36 | 32 MPa RC Beam (57.5 cm x 25 cm) | Beam | 32MPa | Concrete Rectangular | 250 | 575 | 1437.5 | 6900 | 0.99 | 2426.61 | G300E | 5814190.91 | 45.62 | G300E | 3834712.4 | 30.09
195 | Story12 | B37 | 32 MPa RC Beam (57.5 cm x 25 cm) | Beam | 32MPa | Concrete Rectangular | 250 | 575 | 1437.5 | 7200 | 1.03 | 2532.11 | G300E | 7628869.57 | 59.86 | G300E | 5457227.4 | 42.82
196 | Story12 | B38 | 32 MPa RC Beam (57.5 cm x 25 cm) | Beam | 32MPa | Concrete Rectangular | 250 | 575 | 1437.5 | 6900 | 0.99 | 2426.61 | G300E | 7311000 | 57.36 | G300E | 5229817.05 | 41.04
197 | Story12 | B4 | 32 MPa RC Beam (57.5 cm x 25 cm) | Beam | 32MPa | Concrete Rectangular | 250 | 575 | 1437.5 | 6900 | 0.99 | 2426.61 | G300E | 4566859.09 | 35.83 | G300E | 4219645.92 | 33.11
198 | Story12 | B40 | 32 MPa RC Beam (57.5 cm x 25 cm) | Beam | 32MPa | Concrete Rectangular | 250 | 575 | 1437.5 | 6900 | 0.99 | 2426.61 | G300E | 7117500 | 55.85 | G300E | 5230691.62 | 41.04
199 | Story12 | B41 | 32 MPa RC Beam (57.5 cm x 25 cm) | Beam | 32MPa | Concrete Rectangular | 250 | 575 | 1437.5 | 6900 | 0.99 | 2426.61 | G300E | 7311000 | 57.36 | G300E | 5229917.1 | 41.04
200 | Story12 | B42 | 32 MPa RC Beam (57.5 cm x 25 cm) | Beam | 32MPa | Concrete Rectangular | 250 | 575 | 1437.5 | 6900 | 0.99 | 2426.61 | G300E | 5436572.73 | 42.66 | G300E | 3833100.15 | 30.08
201 | Story12 | B43 | 32 MPa RC Beam (57.5 cm x 25 cm) | Beam | 32MPa | Concrete Rectangular | 250 | 575 | 1437.5 | 6900 | 0.99 | 2426.61 | G300E | 6259554.55 | 49.11 | G300E | 3579362.85 | 28.09
202 | Story12 | B44 | 32 MPa RC Beam (57.5 cm x 25 cm) | Beam | 32MPa | Concrete Rectangular | 250 | 575 | 1437.5 | 6900 | 0.99 | 2426.61 | G300E | 4567800 | 35.84 | G300E | 4219645.92 | 33.11
203 | Story12 | B45 | 32 MPa RC Beam (57.5 cm x 25 cm) | Beam | 32MPa | Concrete Rectangular | 250 | 575 | 1437.5 | 6900 | 0.99 | 2426.61 | G300E | 5337150 | 41.88 | G300E | 5151500.56 | 40.42
204 | Story12 | B46 | 32 MPa RC Beam (57.5 cm x 25 cm) | Beam | 32MPa | Concrete Rectangular | 250 | 575 | 1437.5 | 6900 | 0.99 | 2426.61 | G300E | 6040636.36 | 47.4 | G300E | 3568838.15 | 28
205 | Story12 | B47 | 32 MPa RC Beam (57.5 cm x 25 cm) | Beam | 32MPa | Concrete Rectangular | 250 | 575 | 1437.5 | 6900 | 0.99 | 2426.61 | G300E | 6040322.73 | 47.39 | G300E | 3568776.84 | 28
206 | Story12 | B48 | 32 MPa RC Beam (57.5 cm x 25 cm) | Beam | 32MPa | Concrete Rectangular | 250 | 575 | 1437.5 | 6900 | 0.99 | 2426.61 | G300E | 5814190.91 | 45.62 | G300E | 3834690.76 | 30.09
207 | Story12 | B49 | 32 MPa RC Beam (57.5 cm x 25 cm) | Beam | 32MPa | Concrete Rectangular | 250 | 575 | 1437.5 | 6900 | 0.99 | 2426.61 | G300E | 6259554.55 | 49.11 | G300E | 3579357.44 | 28.08
208 | Story12 | B5 | 32 MPa RC Beam (57.5 cm x 25 cm) | Beam | 32MPa | Concrete Rectangular | 250 | 575 | 1437.5 | 6900 | 0.99 | 2426.61 | G300E | 6257986.36 | 49.1 | G300E | 3579040.04 | 28.08
209 | Story12 | B50 | 32 MPa RC Beam (57.5 cm x 25 cm) | Beam | 32MPa | Concrete Rectangular | 250 | 575 | 1437.5 | 6900 | 0.99 | 2426.61 | G300E | 5264072.73 | 41.3 | G300E | 3445591.37 | 27.04
210 | Story12 | B51 | 32 MPa RC Beam (57.5 cm x 25 cm) | Beam | 32MPa | Concrete Rectangular | 250 | 575 | 1437.5 | 6900 | 0.99 | 2426.61 | G300E | 6208745.45 | 48.72 | G300E | 3576437.72 | 28.06
211 | Story12 | B52 | 32 MPa RC Beam (57.5 cm x 25 cm) | Beam | 32MPa | Concrete Rectangular | 250 | 575 | 1437.5 | 6900 | 0.99 | 2426.61 | G300E | 5813877.27 | 45.62 | G300E | 3447658.08 | 27.05
212 | Story12 | B53 | 32 MPa RC Beam (57.5 cm x 25 cm) | Beam | 32MPa | Concrete Rectangular | 250 | 575 | 1437.5 | 6900 | 0.99 | 2426.61 | G300E | 5902636.36 | 46.31 | G300E | 3571653.27 | 28.02
213 | Story12 | B54 | 32 MPa RC Beam (57.5 cm x 25 cm) | Beam | 32MPa | Concrete Rectangular | 250 | 575 | 1437.5 | 6900 | 0.99 | 2426.61 | G300E | 6040636.36 | 47.4 | G300E | 3568773.23 | 28
214 | Story12 | B55 | 32 MPa RC Beam (57.5 cm x 25 cm) | Beam | 32MPa | Concrete Rectangular | 250 | 575 | 1437.5 | 6900 | 0.99 | 2426.61 | G300E | 4465554.55 | 35.04 | G300E | 4465759.59 | 35.04
215 | Story12 | B56 | 32 MPa RC Beam (57.5 cm x 25 cm) | Beam | 32MPa | Concrete Rectangular | 250 | 575 | 1437.5 | 6900 | 0.99 | 2426.61 | G300E | 5337150 | 41.88 | G300E | 5151500.56 | 40.42
216 | Story12 | B57 | 32 MPa RC Beam (57.5 cm x 25 cm) | Beam | 32MPa | Concrete Rectangular | 250 | 575 | 1437.5 | 6900 | 0.99 | 2426.61 | G300E | 5077145.45 | 39.84 | G300E | 4817073.32 | 37.8
217 | Story12 | B58 | 32 MPa RC Beam (57.5 cm x 25 cm) | Beam | 32MPa | Concrete Rectangular | 250 | 575 | 1437.5 | 6900 | 0.99 | 2426.61 | G300E | 5039195.45 | 39.54 | G300E | 5204100.59 | 40.83
218 | Story12 | B59 | 32 MPa RC Beam (57.5 cm x 25 cm) | Beam | 32MPa | Concrete Rectangular | 250 | 575 | 1437.5 | 6900 | 0.99 | 2426.61 | G300E | 5076831.82 | 39.83 | G300E | 4623559.68 | 36.28
219 | Story12 | B6 | 32 MPa RC Beam (57.5 cm x 25 cm) | Beam | 32MPa | Concrete Rectangular | 250 | 575 | 1437.5 | 6900 | 0.99 | 2426.61 | G300E | 4525772.73 | 35.51 | G300E | 4219645.92 | 33.11
220 | Story12 | B60 | 32 MPa RC Beam (57.5 cm x 25 cm) | Beam | 32MPa | Concrete Rectangular | 250 | 575 | 1437.5 | 6900 | 0.99 | 2426.61 | G300E | 5337150 | 41.88 | G300E | 5151500.56 | 40.42
221 | Story12 | B7 | 32 MPa RC Beam (57.5 cm x 25 cm) | Beam | 32MPa | Concrete Rectangular | 250 | 575 | 1437.5 | 6900 | 0.99 | 2426.61 | G300E | 6208431.82 | 48.71 | G300E | 3576403.45 | 28.06
222 | Story12 | B8 | 32 MPa RC Beam (57.5 cm x 25 cm) | Beam | 32MPa | Concrete Rectangular | 250 | 575 | 1437.5 | 6900 | 0.99 | 2426.61 | G300E | 4568113.64 | 35.84 | G300E | 4026132.28 | 31.59
223 | Story12 | B9 | 32 MPa RC Beam (57.5 cm x 25 cm) | Beam | 32MPa | Concrete Rectangular | 250 | 575 | 1437.5 | 6900 | 0.99 | 2426.61 | G300E | 5903263.64 | 46.32 | G300E | 3571716.39 | 28.03
224 | Story13 | B1 | 32 MPa RC Beam (57.5 cm x 25 cm) | Beam | 32MPa | Concrete Rectangular | 250 | 575 | 1437.5 | 6912.5 | 0.99 | 2431 | G300E | 5231505.68 | 41.05 | G300E | 5160832.99 | 40.49
225 | Story13 | B10 | 32 MPa RC Beam (57.5 cm x 25 cm) | Beam | 32MPa | Concrete Rectangular | 250 | 575 | 1437.5 | 6912.5 | 0.99 | 2431 | G300E | 4507264.2 | 35.37 | G300E | 4526545.05 | 35.52
226 | Story13 | B11 | 32 MPa RC Beam (57.5 cm x 25 cm) | Beam | 32MPa | Concrete Rectangular | 250 | 575 | 1437.5 | 6912.5 | 0.99 | 2431 | G300E | 4507264.2 | 35.37 | G300E | 4526545.05 | 35.52
227 | Story13 | B12 | 32 MPa RC Beam (57.5 cm x 25 cm) | Beam | 32MPa | Concrete Rectangular | 250 | 575 | 1437.5 | 6912.5 | 0.99 | 2431 | G300E | 4851946.59 | 38.07 | G300E | 4526545.05 | 35.52
228 | Story13 | B13 | 32 MPa RC Beam (57.5 cm x 25 cm) | Beam | 32MPa | Concrete Rectangular | 250 | 575 | 1437.5 | 6912.5 | 0.99 | 2431 | G300E | 5947892.05 | 46.67 | G300E | 3581850.83 | 28.1
229 | Story13 | B14 | 32 MPa RC Beam (57.5 cm x 25 cm) | Beam | 32MPa | Concrete Rectangular | 250 | 575 | 1437.5 | 6912.5 | 0.99 | 2431 | G300E | 5807442.61 | 45.57 | G300E | 3451893 | 27.08
230 | Story13 | B15 | 32 MPa RC Beam (57.5 cm x 25 cm) | Beam | 32MPa | Concrete Rectangular | 250 | 575 | 1437.5 | 6912.5 | 0.99 | 2431 | G300E | 5436367.05 | 42.66 | G300E | 3839561.79 | 30.13
231 | Story13 | B16 | 32 MPa RC Beam (57.5 cm x 25 cm) | Beam | 32MPa | Concrete Rectangular | 250 | 575 | 1437.5 | 7200 | 1.03 | 2532.11 | G300E | 7706504.35 | 60.47 | G300E | 5446472.4 | 42.74
232 | Story13 | B17 | 32 MPa RC Beam (57.5 cm x 25 cm) | Beam | 32MPa | Concrete Rectangular | 250 | 575 | 1437.5 | 6912.5 | 0.99 | 2431 | G300E | 4881481.82 | 38.3 | G300E | 3451833.38 | 27.08
233 | Story13 | B18 | 32 MPa RC Beam (57.5 cm x 25 cm) | Beam | 32MPa | Concrete Rectangular | 250 | 575 | 1437.5 | 7200 | 1.03 | 2532.11 | G300E | 7539965.22 | 59.16 | G300E | 5466519 | 42.89
234 | Story13 | B19 | 32 MPa RC Beam (57.5 cm x 25 cm) | Beam | 32MPa | Concrete Rectangular | 250 | 575 | 1437.5 | 6912.5 | 0.99 | 2431 | G300E | 5456161.93 | 42.81 | G300E | 3452086.32 | 27.09
235 | Story13 | B2 | 32 MPa RC Beam (57.5 cm x 25 cm) | Beam | 32MPa | Concrete Rectangular | 250 | 575 | 1437.5 | 6912.5 | 0.99 | 2431 | G300E | 4496267.05 | 35.28 | G300E | 4526545.05 | 35.52
236 | Story13 | B20 | 32 MPa RC Beam (57.5 cm x 25 cm) | Beam | 32MPa | Concrete Rectangular | 250 | 575 | 1437.5 | 6912.5 | 0.99 | 2431 | G300E | 5455219.32 | 42.8 | G300E | 3452026.7 | 27.09
237 | Story13 | B21 | 32 MPa RC Beam (57.5 cm x 25 cm) | Beam | 32MPa | Concrete Rectangular | 250 | 575 | 1437.5 | 6912.5 | 0.99 | 2431 | G300E | 5954176.14 | 46.72 | G300E | 3582107.38 | 28.11
238 | Story13 | B22 | 32 MPa RC Beam (57.5 cm x 25 cm) | Beam | 32MPa | Concrete Rectangular | 250 | 575 | 1437.5 | 6912.5 | 0.99 | 2431 | G300E | 4598383.52 | 36.08 | G300E | 4033426 | 31.65
239 | Story13 | B23 | 32 MPa RC Beam (57.5 cm x 25 cm) | Beam | 32MPa | Concrete Rectangular | 250 | 575 | 1437.5 | 6912.5 | 0.99 | 2431 | G300E | 5038898.3 | 39.54 | G300E | 4773104.58 | 37.45
240 | Story13 | B24 | 32 MPa RC Beam (57.5 cm x 25 cm) | Beam | 32MPa | Concrete Rectangular | 250 | 575 | 1437.5 | 6912.5 | 0.99 | 2431 | G300E | 6284405.11 | 49.31 | G300E | 3586972.76 | 28.14
241 | Story13 | B25 | 32 MPa RC Beam (57.5 cm x 25 cm) | Beam | 32MPa | Concrete Rectangular | 250 | 575 | 1437.5 | 6912.5 | 0.99 | 2431 | G300E | 5231191.48 | 41.05 | G300E | 3451833.38 | 27.08
242 | Story13 | B26 | 32 MPa RC Beam (57.5 cm x 25 cm) | Beam | 32MPa | Concrete Rectangular | 250 | 575 | 1437.5 | 7200 | 1.03 | 2532.11 | G300E | 7506469.57 | 58.9 | G300E | 5446765.8 | 42.74
243 | Story13 | B3 | 32 MPa RC Beam (57.5 cm x 25 cm) | Beam | 32MPa | Concrete Rectangular | 250 | 575 | 1437.5 | 6912.5 | 0.99 | 2431 | G300E | 6067918.18 | 47.61 | G300E | 3580147.14 | 28.09
244 | Story13 | B30 | 32 MPa RC Beam (57.5 cm x 25 cm) | Beam | 32MPa | Concrete Rectangular | 250 | 575 | 1437.5 | 6912.5 | 0.99 | 2431 | G300E | 7237988.59 | 56.79 | G300E | 5248128.99 | 41.18
245 | Story13 | B31 | 32 MPa RC Beam (57.5 cm x 25 cm) | Beam | 32MPa | Concrete Rectangular | 250 | 575 | 1437.5 | 6912.5 | 0.99 | 2431 | G300E | 4881481.82 | 38.3 | G300E | 3451833.38 | 27.08
246 | Story13 | B32 | 32 MPa RC Beam (57.5 cm x 25 cm) | Beam | 32MPa | Concrete Rectangular | 250 | 575 | 1437.5 | 6912.5 | 0.99 | 2431 | G300E | 6284405.11 | 49.31 | G300E | 3587191.37 | 28.15
247 | Story13 | B33 | 32 MPa RC Beam (57.5 cm x 25 cm) | Beam | 32MPa | Concrete Rectangular | 250 | 575 | 1437.5 | 6912.5 | 0.99 | 2431 | G300E | 4549681.82 | 35.7 | G300E | 4227290.2 | 33.17
248 | Story13 | B34 | 32 MPa RC Beam (57.5 cm x 25 cm) | Beam | 32MPa | Concrete Rectangular | 250 | 575 | 1437.5 | 6912.5 | 0.99 | 2431 | G300E | 4853517.61 | 38.08 | G300E | 4773104.58 | 37.45
249 | Story13 | B35 | 32 MPa RC Beam (57.5 cm x 25 cm) | Beam | 32MPa | Concrete Rectangular | 250 | 575 | 1437.5 | 6912.5 | 0.99 | 2431 | G300E | 6326194.32 | 49.64 | G300E | 3590110.96 | 28.17
250 | Story13 | B36 | 32 MPa RC Beam (57.5 cm x 25 cm) | Beam | 32MPa | Concrete Rectangular | 250 | 575 | 1437.5 | 6912.5 | 0.99 | 2431 | G300E | 5822838.64 | 45.69 | G300E | 3840112.83 | 30.13
251 | Story13 | B37 | 32 MPa RC Beam (57.5 cm x 25 cm) | Beam | 32MPa | Concrete Rectangular | 250 | 575 | 1437.5 | 7200 | 1.03 | 2532.11 | G300E | 7736243.48 | 60.7 | G300E | 5465277 | 42.88
252 | Story13 | B38 | 32 MPa RC Beam (57.5 cm x 25 cm) | Beam | 32MPa | Concrete Rectangular | 250 | 575 | 1437.5 | 6912.5 | 0.99 | 2431 | G300E | 7426729.89 | 58.27 | G300E | 5247000.52 | 41.17
253 | Story13 | B4 | 32 MPa RC Beam (57.5 cm x 25 cm) | Beam | 32MPa | Concrete Rectangular | 250 | 575 | 1437.5 | 6912.5 | 0.99 | 2431 | G300E | 4596184.09 | 36.06 | G300E | 4227290.2 | 33.17
254 | Story13 | B40 | 32 MPa RC Beam (57.5 cm x 25 cm) | Beam | 32MPa | Concrete Rectangular | 250 | 575 | 1437.5 | 6912.5 | 0.99 | 2431 | G300E | 7241294.57 | 56.82 | G300E | 5248300.07 | 41.18
255 | Story13 | B41 | 32 MPa RC Beam (57.5 cm x 25 cm) | Beam | 32MPa | Concrete Rectangular | 250 | 575 | 1437.5 | 6912.5 | 0.99 | 2431 | G300E | 7429434.78 | 58.29 | G300E | 5247173.33 | 41.17
256 | Story13 | B42 | 32 MPa RC Beam (57.5 cm x 25 cm) | Beam | 32MPa | Concrete Rectangular | 250 | 575 | 1437.5 | 6912.5 | 0.99 | 2431 | G300E | 5455533.52 | 42.81 | G300E | 3839780.4 | 30.13
257 | Story13 | B43 | 32 MPa RC Beam (57.5 cm x 25 cm) | Beam | 32MPa | Concrete Rectangular | 250 | 575 | 1437.5 | 6912.5 | 0.99 | 2431 | G300E | 6326194.32 | 49.64 | G300E | 3590145.28 | 28.17
258 | Story13 | B44 | 32 MPa RC Beam (57.5 cm x 25 cm) | Beam | 32MPa | Concrete Rectangular | 250 | 575 | 1437.5 | 6912.5 | 0.99 | 2431 | G300E | 4597440.91 | 36.07 | G300E | 4227290.2 | 33.17
259 | Story13 | B45 | 32 MPa RC Beam (57.5 cm x 25 cm) | Beam | 32MPa | Concrete Rectangular | 250 | 575 | 1437.5 | 6912.5 | 0.99 | 2431 | G300E | 5239360.8 | 41.11 | G300E | 5160832.99 | 40.49
260 | Story13 | B46 | 32 MPa RC Beam (57.5 cm x 25 cm) | Beam | 32MPa | Concrete Rectangular | 250 | 575 | 1437.5 | 6912.5 | 0.99 | 2431 | G300E | 6073573.86 | 47.66 | G300E | 3579964.66 | 28.09
261 | Story13 | B47 | 32 MPa RC Beam (57.5 cm x 25 cm) | Beam | 32MPa | Concrete Rectangular | 250 | 575 | 1437.5 | 6912.5 | 0.99 | 2431 | G300E | 6073259.66 | 47.65 | G300E | 3579903.24 | 28.09
262 | Story13 | B48 | 32 MPa RC Beam (57.5 cm x 25 cm) | Beam | 32MPa | Concrete Rectangular | 250 | 575 | 1437.5 | 6912.5 | 0.99 | 2431 | G300E | 5823152.84 | 45.69 | G300E | 3840091.15 | 30.13
263 | Story13 | B49 | 32 MPa RC Beam (57.5 cm x 25 cm) | Beam | 32MPa | Concrete Rectangular | 250 | 575 | 1437.5 | 6912.5 | 0.99 | 2431 | G300E | 6326194.32 | 49.64 | G300E | 3590139.86 | 28.17
264 | Story13 | B5 | 32 MPa RC Beam (57.5 cm x 25 cm) | Beam | 32MPa | Concrete Rectangular | 250 | 575 | 1437.5 | 6912.5 | 0.99 | 2431 | G300E | 6326508.52 | 49.64 | G300E | 3589830.92 | 28.17
265 | Story13 | B50 | 32 MPa RC Beam (57.5 cm x 25 cm) | Beam | 32MPa | Concrete Rectangular | 250 | 575 | 1437.5 | 6912.5 | 0.99 | 2431 | G300E | 5230877.27 | 41.04 | G300E | 3451833.38 | 27.08
266 | Story13 | B51 | 32 MPa RC Beam (57.5 cm x 25 cm) | Beam | 32MPa | Concrete Rectangular | 250 | 575 | 1437.5 | 6912.5 | 0.99 | 2431 | G300E | 6284405.11 | 49.31 | G300E | 3587202.21 | 28.15
267 | Story13 | B52 | 32 MPa RC Beam (57.5 cm x 25 cm) | Beam | 32MPa | Concrete Rectangular | 250 | 575 | 1437.5 | 6912.5 | 0.99 | 2431 | G300E | 5822838.64 | 45.69 | G300E | 3452355.51 | 27.09
268 | Story13 | B53 | 32 MPa RC Beam (57.5 cm x 25 cm) | Beam | 32MPa | Concrete Rectangular | 250 | 575 | 1437.5 | 6912.5 | 0.99 | 2431 | G300E | 5954176.14 | 46.72 | G300E | 3582098.35 | 28.11
269 | Story13 | B54 | 32 MPa RC Beam (57.5 cm x 25 cm) | Beam | 32MPa | Concrete Rectangular | 250 | 575 | 1437.5 | 6912.5 | 0.99 | 2431 | G300E | 6073259.66 | 47.65 | G300E | 3579899.62 | 28.09
270 | Story13 | B55 | 32 MPa RC Beam (57.5 cm x 25 cm) | Beam | 32MPa | Concrete Rectangular | 250 | 575 | 1437.5 | 6912.5 | 0.99 | 2431 | G300E | 4507264.2 | 35.37 | G300E | 4526545.05 | 35.52
271 | Story13 | B56 | 32 MPa RC Beam (57.5 cm x 25 cm) | Beam | 32MPa | Concrete Rectangular | 250 | 575 | 1437.5 | 6912.5 | 0.99 | 2431 | G300E | 5239989.2 | 41.11 | G300E | 5160832.99 | 40.49
272 | Story13 | B57 | 32 MPa RC Beam (57.5 cm x 25 cm) | Beam | 32MPa | Concrete Rectangular | 250 | 575 | 1437.5 | 6912.5 | 0.99 | 2431 | G300E | 4853517.61 | 38.08 | G300E | 4773104.58 | 37.45
273 | Story13 | B58 | 32 MPa RC Beam (57.5 cm x 25 cm) | Beam | 32MPa | Concrete Rectangular | 250 | 575 | 1437.5 | 6912.5 | 0.99 | 2431 | G300E | 5038584.09 | 39.53 | G300E | 4720409.26 | 37.04
274 | Story13 | B59 | 32 MPa RC Beam (57.5 cm x 25 cm) | Beam | 32MPa | Concrete Rectangular | 250 | 575 | 1437.5 | 6912.5 | 0.99 | 2431 | G300E | 4853517.61 | 38.08 | G300E | 4579240.38 | 35.93
275 | Story13 | B6 | 32 MPa RC Beam (57.5 cm x 25 cm) | Beam | 32MPa | Concrete Rectangular | 250 | 575 | 1437.5 | 6912.5 | 0.99 | 2431 | G300E | 4549681.82 | 35.7 | G300E | 4227290.2 | 33.17
276 | Story13 | B60 | 32 MPa RC Beam (57.5 cm x 25 cm) | Beam | 32MPa | Concrete Rectangular | 250 | 575 | 1437.5 | 6912.5 | 0.99 | 2431 | G300E | 5239989.2 | 41.11 | G300E | 5160832.99 | 40.49
277 | Story13 | B7 | 32 MPa RC Beam (57.5 cm x 25 cm) | Beam | 32MPa | Concrete Rectangular | 250 | 575 | 1437.5 | 6912.5 | 0.99 | 2431 | G300E | 6284405.11 | 49.31 | G300E | 3587160.65 | 28.15
278 | Story13 | B8 | 32 MPa RC Beam (57.5 cm x 25 cm) | Beam | 32MPa | Concrete Rectangular | 250 | 575 | 1437.5 | 6912.5 | 0.99 | 2431 | G300E | 4597440.91 | 36.07 | G300E | 4033426 | 31.65
279 | Story13 | B9 | 32 MPa RC Beam (57.5 cm x 25 cm) | Beam | 32MPa | Concrete Rectangular | 250 | 575 | 1437.5 | 6912.5 | 0.99 | 2431 | G300E | 5954176.14 | 46.72 | G300E | 3582165.19 | 28.11
280 | Story14 | B1 | 32 MPa RC Beam (57.5 cm x 25 cm) | Beam | 32MPa | Concrete Rectangular | 250 | 575 | 1437.5 | 6912.5 | 0.99 | 2431 | G300E | 5204484.09 | 40.84 | G300E | 5160832.99 | 40.49
281 | Story14 | B10 | 32 MPa RC Beam (57.5 cm x 25 cm) | Beam | 32MPa | Concrete Rectangular | 250 | 575 | 1437.5 | 6912.5 | 0.99 | 2431 | G300E | 4514176.7 | 35.42 | G300E | 4526545.05 | 35.52
282 | Story14 | B11 | 32 MPa RC Beam (57.5 cm x 25 cm) | Beam | 32MPa | Concrete Rectangular | 250 | 575 | 1437.5 | 6912.5 | 0.99 | 2431 | G300E | 4514490.91 | 35.42 | G300E | 4526545.05 | 35.52
283 | Story14 | B12 | 32 MPa RC Beam (57.5 cm x 25 cm) | Beam | 32MPa | Concrete Rectangular | 250 | 575 | 1437.5 | 6912.5 | 0.99 | 2431 | G300E | 4816441.48 | 37.79 | G300E | 4332680.85 | 34
284 | Story14 | B13 | 32 MPa RC Beam (57.5 cm x 25 cm) | Beam | 32MPa | Concrete Rectangular | 250 | 575 | 1437.5 | 6912.5 | 0.99 | 2431 | G300E | 5828180.11 | 45.73 | G300E | 3582141.71 | 28.11
285 | Story14 | B14 | 32 MPa RC Beam (57.5 cm x 25 cm) | Beam | 32MPa | Concrete Rectangular | 250 | 575 | 1437.5 | 6912.5 | 0.99 | 2431 | G300E | 5649397.73 | 44.33 | G300E | 4227290.2 | 33.17
286 | Story14 | B15 | 32 MPa RC Beam (57.5 cm x 25 cm) | Beam | 32MPa | Concrete Rectangular | 250 | 575 | 1437.5 | 6912.5 | 0.99 | 2431 | G300E | 5296231.82 | 41.56 | G300E | 4808882.82 | 37.73
287 | Story14 | B16 | 32 MPa RC Beam (57.5 cm x 25 cm) | Beam | 32MPa | Concrete Rectangular | 250 | 575 | 1437.5 | 7200 | 1.03 | 2532.11 | G300E | 7637321.74 | 59.93 | G300E | 5451130.8 | 42.77
288 | Story14 | B17 | 32 MPa RC Beam (57.5 cm x 25 cm) | Beam | 32MPa | Concrete Rectangular | 250 | 575 | 1437.5 | 6912.5 | 0.99 | 2431 | G300E | 4828695.45 | 37.89 | G300E | 3451833.38 | 27.08
289 | Story14 | B18 | 32 MPa RC Beam (57.5 cm x 25 cm) | Beam | 32MPa | Concrete Rectangular | 250 | 575 | 1437.5 | 7200 | 1.03 | 2532.11 | G300E | 7592556.52 | 59.57 | G300E | 5475612.6 | 42.96
290 | Story14 | B19 | 32 MPa RC Beam (57.5 cm x 25 cm) | Beam | 32MPa | Concrete Rectangular | 250 | 575 | 1437.5 | 6912.5 | 0.99 | 2431 | G300E | 5315712.5 | 41.71 | G300E | 4421154.41 | 34.69
291 | Story14 | B2 | 32 MPa RC Beam (57.5 cm x 25 cm) | Beam | 32MPa | Concrete Rectangular | 250 | 575 | 1437.5 | 6912.5 | 0.99 | 2431 | G300E | 4503807.95 | 35.34 | G300E | 4526545.05 | 35.52
292 | Story14 | B20 | 32 MPa RC Beam (57.5 cm x 25 cm) | Beam | 32MPa | Concrete Rectangular | 250 | 575 | 1437.5 | 6912.5 | 0.99 | 2431 | G300E | 5315084.09 | 41.7 | G300E | 4421154.41 | 34.69
293 | Story14 | B21 | 32 MPa RC Beam (57.5 cm x 25 cm) | Beam | 32MPa | Concrete Rectangular | 250 | 575 | 1437.5 | 6912.5 | 0.99 | 2431 | G300E | 5834464.2 | 45.78 | G300E | 3582378.38 | 28.11
294 | Story14 | B22 | 32 MPa RC Beam (57.5 cm x 25 cm) | Beam | 32MPa | Concrete Rectangular | 250 | 575 | 1437.5 | 6912.5 | 0.99 | 2431 | G300E | 4484641.48 | 35.19 | G300E | 4227290.2 | 33.17
295 | Story14 | B23 | 32 MPa RC Beam (57.5 cm x 25 cm) | Beam | 32MPa | Concrete Rectangular | 250 | 575 | 1437.5 | 6912.5 | 0.99 | 2431 | G300E | 4770253.41 | 37.43 | G300E | 4720409.26 | 37.04
296 | Story14 | B24 | 32 MPa RC Beam (57.5 cm x 25 cm) | Beam | 32MPa | Concrete Rectangular | 250 | 575 | 1437.5 | 6912.5 | 0.99 | 2431 | G300E | 6177261.36 | 48.47 | G300E | 3586900.49 | 28.14
297 | Story14 | B25 | 32 MPa RC Beam (57.5 cm x 25 cm) | Beam | 32MPa | Concrete Rectangular | 250 | 575 | 1437.5 | 6912.5 | 0.99 | 2431 | G300E | 5165836.93 | 40.53 | G300E | 3451833.38 | 27.08
298 | Story14 | B26 | 32 MPa RC Beam (57.5 cm x 25 cm) | Beam | 32MPa | Concrete Rectangular | 250 | 575 | 1437.5 | 7200 | 1.03 | 2532.11 | G300E | 7558121.74 | 59.3 | G300E | 5451663.6 | 42.78
299 | Story14 | B3 | 32 MPa RC Beam (57.5 cm x 25 cm) | Beam | 32MPa | Concrete Rectangular | 250 | 575 | 1437.5 | 6912.5 | 0.99 | 2431 | G300E | 6045295.45 | 47.43 | G300E | 3580933.04 | 28.1
300 | Story14 | B30 | 32 MPa RC Beam (57.5 cm x 25 cm) | Beam | 32MPa | Concrete Rectangular | 250 | 575 | 1437.5 | 6912.5 | 0.99 | 2431 | G300E | 7287878.8 | 57.18 | G300E | 5256880.21 | 41.25
301 | Story14 | B31 | 32 MPa RC Beam (57.5 cm x 25 cm) | Beam | 32MPa | Concrete Rectangular | 250 | 575 | 1437.5 | 6912.5 | 0.99 | 2431 | G300E | 4829009.66 | 37.89 | G300E | 3451833.38 | 27.08
302 | Story14 | B32 | 32 MPa RC Beam (57.5 cm x 25 cm) | Beam | 32MPa | Concrete Rectangular | 250 | 575 | 1437.5 | 6912.5 | 0.99 | 2431 | G300E | 6177261.36 | 48.47 | G300E | 3587111.87 | 28.15
303 | Story14 | B33 | 32 MPa RC Beam (57.5 cm x 25 cm) | Beam | 32MPa | Concrete Rectangular | 250 | 575 | 1437.5 | 6912.5 | 0.99 | 2431 | G300E | 4545911.36 | 35.67 | G300E | 4227290.2 | 33.17
304 | Story14 | B34 | 32 MPa RC Beam (57.5 cm x 25 cm) | Beam | 32MPa | Concrete Rectangular | 250 | 575 | 1437.5 | 6912.5 | 0.99 | 2431 | G300E | 4817069.89 | 37.8 | G300E | 4526545.05 | 35.52
305 | Story14 | B35 | 32 MPa RC Beam (57.5 cm x 25 cm) | Beam | 32MPa | Concrete Rectangular | 250 | 575 | 1437.5 | 6912.5 | 0.99 | 2431 | G300E | 6326194.32 | 49.64 | G300E | 3589807.43 | 28.17
306 | Story14 | B36 | 32 MPa RC Beam (57.5 cm x 25 cm) | Beam | 32MPa | Concrete Rectangular | 250 | 575 | 1437.5 | 6912.5 | 0.99 | 2431 | G300E | 5550737.5 | 43.55 | G300E | 4808882.82 | 37.73
307 | Story14 | B37 | 32 MPa RC Beam (57.5 cm x 25 cm) | Beam | 32MPa | Concrete Rectangular | 250 | 575 | 1437.5 | 7200 | 1.03 | 2532.11 | G300E | 7668939.13 | 60.17 | G300E | 5474487.6 | 42.95
308 | Story14 | B38 | 32 MPa RC Beam (57.5 cm x 25 cm) | Beam | 32MPa | Concrete Rectangular | 250 | 575 | 1437.5 | 6912.5 | 0.99 | 2431 | G300E | 7361812.5 | 57.76 | G300E | 5255851.98 | 41.24
309 | Story14 | B4 | 32 MPa RC Beam (57.5 cm x 25 cm) | Beam | 32MPa | Concrete Rectangular | 250 | 575 | 1437.5 | 6912.5 | 0.99 | 2431 | G300E | 4484013.07 | 35.18 | G300E | 4421154.41 | 34.69
310 | Story14 | B40 | 32 MPa RC Beam (57.5 cm x 25 cm) | Beam | 32MPa | Concrete Rectangular | 250 | 575 | 1437.5 | 6912.5 | 0.99 | 2431 | G300E | 7290884.24 | 57.21 | G300E | 5257037.47 | 41.25
311 | Story14 | B41 | 32 MPa RC Beam (57.5 cm x 25 cm) | Beam | 32MPa | Concrete Rectangular | 250 | 575 | 1437.5 | 6912.5 | 0.99 | 2431 | G300E | 7363315.22 | 57.78 | G300E | 5256007.51 | 41.24
312 | Story14 | B42 | 32 MPa RC Beam (57.5 cm x 25 cm) | Beam | 32MPa | Concrete Rectangular | 250 | 575 | 1437.5 | 6912.5 | 0.99 | 2431 | G300E | 5315398.3 | 41.71 | G300E | 4808882.82 | 37.73
313 | Story14 | B43 | 32 MPa RC Beam (57.5 cm x 25 cm) | Beam | 32MPa | Concrete Rectangular | 250 | 575 | 1437.5 | 6912.5 | 0.99 | 2431 | G300E | 6325565.91 | 49.63 | G300E | 3589845.37 | 28.17
314 | Story14 | B44 | 32 MPa RC Beam (57.5 cm x 25 cm) | Beam | 32MPa | Concrete Rectangular | 250 | 575 | 1437.5 | 6912.5 | 0.99 | 2431 | G300E | 4484641.48 | 35.19 | G300E | 4421154.41 | 34.69
315 | Story14 | B45 | 32 MPa RC Beam (57.5 cm x 25 cm) | Beam | 32MPa | Concrete Rectangular | 250 | 575 | 1437.5 | 6912.5 | 0.99 | 2431 | G300E | 5212653.41 | 40.9 | G300E | 5160832.99 | 40.49
316 | Story14 | B46 | 32 MPa RC Beam (57.5 cm x 25 cm) | Beam | 32MPa | Concrete Rectangular | 250 | 575 | 1437.5 | 6912.5 | 0.99 | 2431 | G300E | 6051579.55 | 47.48 | G300E | 3580728.89 | 28.1
317 | Story14 | B47 | 32 MPa RC Beam (57.5 cm x 25 cm) | Beam | 32MPa | Concrete Rectangular | 250 | 575 | 1437.5 | 6912.5 | 0.99 | 2431 | G300E | 6051265.34 | 47.48 | G300E | 3580665.65 | 28.1
318 | Story14 | B48 | 32 MPa RC Beam (57.5 cm x 25 cm) | Beam | 32MPa | Concrete Rectangular | 250 | 575 | 1437.5 | 6912.5 | 0.99 | 2431 | G300E | 5550737.5 | 43.55 | G300E | 4808882.82 | 37.73
319 | Story14 | B49 | 32 MPa RC Beam (57.5 cm x 25 cm) | Beam | 32MPa | Concrete Rectangular | 250 | 575 | 1437.5 | 6912.5 | 0.99 | 2431 | G300E | 6325565.91 | 49.63 | G300E | 3589836.34 | 28.17
320 | Story14 | B5 | 32 MPa RC Beam (57.5 cm x 25 cm) | Beam | 32MPa | Concrete Rectangular | 250 | 575 | 1437.5 | 6912.5 | 0.99 | 2431 | G300E | 6324937.5 | 49.63 | G300E | 3589554.5 | 28.16
321 | Story14 | B50 | 32 MPa RC Beam (57.5 cm x 25 cm) | Beam | 32MPa | Concrete Rectangular | 250 | 575 | 1437.5 | 6912.5 | 0.99 | 2431 | G300E | 5166151.14 | 40.54 | G300E | 3451833.38 | 27.08
322 | Story14 | B51 | 32 MPa RC Beam (57.5 cm x 25 cm) | Beam | 32MPa | Concrete Rectangular | 250 | 575 | 1437.5 | 6912.5 | 0.99 | 2431 | G300E | 6177261.36 | 48.47 | G300E | 3587119.1 | 28.15
323 | Story14 | B52 | 32 MPa RC Beam (57.5 cm x 25 cm) | Beam | 32MPa | Concrete Rectangular | 250 | 575 | 1437.5 | 6912.5 | 0.99 | 2431 | G300E | 5550423.3 | 43.55 | G300E | 4421154.41 | 34.69
324 | Story14 | B53 | 32 MPa RC Beam (57.5 cm x 25 cm) | Beam | 32MPa | Concrete Rectangular | 250 | 575 | 1437.5 | 6912.5 | 0.99 | 2431 | G300E | 5834464.2 | 45.78 | G300E | 3582369.35 | 28.11
325 | Story14 | B54 | 32 MPa RC Beam (57.5 cm x 25 cm) | Beam | 32MPa | Concrete Rectangular | 250 | 575 | 1437.5 | 6912.5 | 0.99 | 2431 | G300E | 6051579.55 | 47.48 | G300E | 3580663.85 | 28.1
326 | Story14 | B55 | 32 MPa RC Beam (57.5 cm x 25 cm) | Beam | 32MPa | Concrete Rectangular | 250 | 575 | 1437.5 | 6912.5 | 0.99 | 2431 | G300E | 4514176.7 | 35.42 | G300E | 4526545.05 | 35.52
327 | Story14 | B56 | 32 MPa RC Beam (57.5 cm x 25 cm) | Beam | 32MPa | Concrete Rectangular | 250 | 575 | 1437.5 | 6912.5 | 0.99 | 2431 | G300E | 5213281.82 | 40.91 | G300E | 5160832.99 | 40.49
328 | Story14 | B57 | 32 MPa RC Beam (57.5 cm x 25 cm) | Beam | 32MPa | Concrete Rectangular | 250 | 575 | 1437.5 | 6912.5 | 0.99 | 2431 | G300E | 4817069.89 | 37.8 | G300E | 4526545.05 | 35.52
329 | Story14 | B58 | 32 MPa RC Beam (57.5 cm x 25 cm) | Beam | 32MPa | Concrete Rectangular | 250 | 575 | 1437.5 | 6912.5 | 0.99 | 2431 | G300E | 4770253.41 | 37.43 | G300E | 4720409.26 | 37.04
330 | Story14 | B59 | 32 MPa RC Beam (57.5 cm x 25 cm) | Beam | 32MPa | Concrete Rectangular | 250 | 575 | 1437.5 | 6912.5 | 0.99 | 2431 | G300E | 4817069.89 | 37.8 | G300E | 4332680.85 | 34
331 | Story14 | B6 | 32 MPa RC Beam (57.5 cm x 25 cm) | Beam | 32MPa | Concrete Rectangular | 250 | 575 | 1437.5 | 6912.5 | 0.99 | 2431 | G300E | 4545911.36 | 35.67 | G300E | 4227290.2 | 33.17
332 | Story14 | B60 | 32 MPa RC Beam (57.5 cm x 25 cm) | Beam | 32MPa | Concrete Rectangular | 250 | 575 | 1437.5 | 6912.5 | 0.99 | 2431 | G300E | 5212653.41 | 40.9 | G300E | 5160832.99 | 40.49
333 | Story14 | B7 | 32 MPa RC Beam (57.5 cm x 25 cm) | Beam | 32MPa | Concrete Rectangular | 250 | 575 | 1437.5 | 6912.5 | 0.99 | 2431 | G300E | 6177261.36 | 48.47 | G300E | 3587075.74 | 28.15
334 | Story14 | B8 | 32 MPa RC Beam (57.5 cm x 25 cm) | Beam | 32MPa | Concrete Rectangular | 250 | 575 | 1437.5 | 6912.5 | 0.99 | 2431 | G300E | 4484641.48 | 35.19 | G300E | 4227290.2 | 33.17
335 | Story14 | B9 | 32 MPa RC Beam (57.5 cm x 25 cm) | Beam | 32MPa | Concrete Rectangular | 250 | 575 | 1437.5 | 6912.5 | 0.99 | 2431 | G300E | 5834464.2 | 45.78 | G300E | 3582432.58 | 28.11
336 | Story15 | B1 | 32 MPa RC Beam (60 cm x 25 cm) | Beam | 32MPa | Concrete Rectangular | 250 | 600 | 1500 | 6937.5 | 1.04 | 2545.87 | G300E | 5205647.73 | 40.85 | G300E | 5371212.43 | 42.14
337 | Story15 | B10 | 32 MPa RC Beam (60 cm x 25 cm) | Beam | 32MPa | Concrete Rectangular | 250 | 600 | 1500 | 6937.5 | 1.04 | 2545.87 | G300E | 4641502.84 | 36.42 | G300E | 4913021.45 | 38.55
338 | Story15 | B11 | 32 MPa RC Beam (60 cm x 25 cm) | Beam | 32MPa | Concrete Rectangular | 250 | 600 | 1500 | 6937.5 | 1.04 | 2545.87 | G300E | 4641818.18 | 36.42 | G300E | 4913021.45 | 38.55
339 | Story15 | B12 | 32 MPa RC Beam (60 cm x 25 cm) | Beam | 32MPa | Concrete Rectangular | 250 | 600 | 1500 | 6937.5 | 1.04 | 2545.87 | G300E | 4910803.98 | 38.53 | G300E | 4620386.35 | 36.25
340 | Story15 | B13 | 32 MPa RC Beam (60 cm x 25 cm) | Beam | 32MPa | Concrete Rectangular | 250 | 600 | 1500 | 6937.5 | 1.04 | 2545.87 | G300E | 5990846.59 | 47.01 | G300E | 3782637.82 | 29.68
341 | Story15 | B14 | 32 MPa RC Beam (60 cm x 25 cm) | Beam | 32MPa | Concrete Rectangular | 250 | 600 | 1500 | 6937.5 | 1.04 | 2545.87 | G300E | 5649647.73 | 44.33 | G300E | 4857836.16 | 38.12
342 | Story15 | B15 | 32 MPa RC Beam (60 cm x 25 cm) | Beam | 32MPa | Concrete Rectangular | 250 | 600 | 1500 | 6937.5 | 1.04 | 2545.87 | G300E | 5412826.7 | 42.47 | G300E | 5205656.56 | 40.85
343 | Story15 | B16 | 32 MPa RC Beam (60 cm x 25 cm) | Beam | 32MPa | Concrete Rectangular | 250 | 600 | 1500 | 7200 | 1.08 | 2642.2 | G300E | 8049913.04 | 63.16 | G300E | 5671463.17 | 44.5
344 | Story15 | B17 | 32 MPa RC Beam (60 cm x 25 cm) | Beam | 32MPa | Concrete Rectangular | 250 | 600 | 1500 | 6937.5 | 1.04 | 2545.87 | G300E | 4911119.32 | 38.53 | G300E | 3593633.83 | 28.2
345 | Story15 | B18 | 32 MPa RC Beam (60 cm x 25 cm) | Beam | 32MPa | Concrete Rectangular | 250 | 600 | 1500 | 7200 | 1.08 | 2642.2 | G300E | 8006713.04 | 62.82 | G300E | 5707159.51 | 44.78
346 | Story15 | B19 | 32 MPa RC Beam (60 cm x 25 cm) | Beam | 32MPa | Concrete Rectangular | 250 | 600 | 1500 | 6937.5 | 1.04 | 2545.87 | G300E | 5431116.48 | 42.61 | G300E | 4802650.88 | 37.68
347 | Story15 | B2 | 32 MPa RC Beam (60 cm x 25 cm) | Beam | 32MPa | Concrete Rectangular | 250 | 600 | 1500 | 6937.5 | 1.04 | 2545.87 | G300E | 4630465.91 | 36.33 | G300E | 4711518.61 | 36.97
348 | Story15 | B20 | 32 MPa RC Beam (60 cm x 25 cm) | Beam | 32MPa | Concrete Rectangular | 250 | 600 | 1500 | 6937.5 | 1.04 | 2545.87 | G300E | 5431116.48 | 42.61 | G300E | 4802650.88 | 37.68
349 | Story15 | B21 | 32 MPa RC Beam (60 cm x 25 cm) | Beam | 32MPa | Concrete Rectangular | 250 | 600 | 1500 | 6937.5 | 1.04 | 2545.87 | G300E | 5994946.02 | 47.04 | G300E | 3782796.75 | 29.68
350 | Story15 | B22 | 32 MPa RC Beam (60 cm x 25 cm) | Beam | 32MPa | Concrete Rectangular | 250 | 600 | 1500 | 6937.5 | 1.04 | 2545.87 | G300E | 4610284.09 | 36.17 | G300E | 4510015.77 | 35.39
351 | Story15 | B23 | 32 MPa RC Beam (60 cm x 25 cm) | Beam | 32MPa | Concrete Rectangular | 250 | 600 | 1500 | 6937.5 | 1.04 | 2545.87 | G300E | 4859088.07 | 38.13 | G300E | 5426397.72 | 42.58
352 | Story15 | B24 | 32 MPa RC Beam (60 cm x 25 cm) | Beam | 32MPa | Concrete Rectangular | 250 | 600 | 1500 | 6937.5 | 1.04 | 2545.87 | G300E | 6357588.07 | 49.88 | G300E | 3731734.23 | 29.28
353 | Story15 | B25 | 32 MPa RC Beam (60 cm x 25 cm) | Beam | 32MPa | Concrete Rectangular | 250 | 600 | 1500 | 6937.5 | 1.04 | 2545.87 | G300E | 5248849.43 | 41.18 | G300E | 5205656.56 | 40.85
354 | Story15 | B26 | 32 MPa RC Beam (60 cm x 25 cm) | Beam | 32MPa | Concrete Rectangular | 250 | 600 | 1500 | 7200 | 1.08 | 2642.2 | G300E | 7972278.26 | 62.55 | G300E | 5672242.64 | 44.51
355 | Story15 | B3 | 32 MPa RC Beam (60 cm x 25 cm) | Beam | 32MPa | Concrete Rectangular | 250 | 600 | 1500 | 6937.5 | 1.04 | 2545.87 | G300E | 6204017.05 | 48.68 | G300E | 3781669.09 | 29.67
356 | Story15 | B30 | 32 MPa RC Beam (60 cm x 25 cm) | Beam | 32MPa | Concrete Rectangular | 250 | 600 | 1500 | 6937.5 | 1.04 | 2545.87 | G300E | 7712690.22 | 60.52 | G300E | 5498888.72 | 43.15
357 | Story15 | B31 | 32 MPa RC Beam (60 cm x 25 cm) | Beam | 32MPa | Concrete Rectangular | 250 | 600 | 1500 | 6937.5 | 1.04 | 2545.87 | G300E | 4912380.68 | 38.54 | G300E | 3593633.83 | 28.2
358 | Story15 | B32 | 32 MPa RC Beam (60 cm x 25 cm) | Beam | 32MPa | Concrete Rectangular | 250 | 600 | 1500 | 6937.5 | 1.04 | 2545.87 | G300E | 6359480.11 | 49.9 | G300E | 3731917.76 | 29.28
359 | Story15 | B33 | 32 MPa RC Beam (60 cm x 25 cm) | Beam | 32MPa | Concrete Rectangular | 250 | 600 | 1500 | 6937.5 | 1.04 | 2545.87 | G300E | 4667991.48 | 36.63 | G300E | 4913021.45 | 38.55
360 | Story15 | B34 | 32 MPa RC Beam (60 cm x 25 cm) | Beam | 32MPa | Concrete Rectangular | 250 | 600 | 1500 | 6937.5 | 1.04 | 2545.87 | G300E | 4913011.36 | 38.55 | G300E | 4766703.9 | 37.4
361 | Story15 | B35 | 32 MPa RC Beam (60 cm x 25 cm) | Beam | 32MPa | Concrete Rectangular | 250 | 600 | 1500 | 6937.5 | 1.04 | 2545.87 | G300E | 6391329.55 | 50.15 | G300E | 3733876.02 | 29.3
362 | Story15 | B36 | 32 MPa RC Beam (60 cm x 25 cm) | Beam | 32MPa | Concrete Rectangular | 250 | 600 | 1500 | 6937.5 | 1.04 | 2545.87 | G300E | 5663522.73 | 44.44 | G300E | 5260841.85 | 41.28
363 | Story15 | B37 | 32 MPa RC Beam (60 cm x 25 cm) | Beam | 32MPa | Concrete Rectangular | 250 | 600 | 1500 | 7200 | 1.08 | 2642.2 | G300E | 8077460.87 | 63.38 | G300E | 5705566.75 | 44.77
364 | Story15 | B38 | 32 MPa RC Beam (60 cm x 25 cm) | Beam | 32MPa | Concrete Rectangular | 250 | 600 | 1500 | 6937.5 | 1.04 | 2545.87 | G300E | 7783875 | 61.08 | G300E | 5497480.71 | 43.14
365 | Story15 | B4 | 32 MPa RC Beam (60 cm x 25 cm) | Beam | 32MPa | Concrete Rectangular | 250 | 600 | 1500 | 6937.5 | 1.04 | 2545.87 | G300E | 4608076.7 | 36.16 | G300E | 4711518.61 | 36.97
366 | Story15 | B40 | 32 MPa RC Beam (60 cm x 25 cm) | Beam | 32MPa | Concrete Rectangular | 250 | 600 | 1500 | 6937.5 | 1.04 | 2545.87 | G300E | 7717214.67 | 60.55 | G300E | 5499196.39 | 43.15
367 | Story15 | B41 | 32 MPa RC Beam (60 cm x 25 cm) | Beam | 32MPa | Concrete Rectangular | 250 | 600 | 1500 | 6937.5 | 1.04 | 2545.87 | G300E | 7785684.78 | 61.09 | G300E | 5497761.23 | 43.14
368 | Story15 | B42 | 32 MPa RC Beam (60 cm x 25 cm) | Beam | 32MPa | Concrete Rectangular | 250 | 600 | 1500 | 6937.5 | 1.04 | 2545.87 | G300E | 5431116.48 | 42.61 | G300E | 5205656.56 | 40.85
369 | Story15 | B43 | 32 MPa RC Beam (60 cm x 25 cm) | Beam | 32MPa | Concrete Rectangular | 250 | 600 | 1500 | 6937.5 | 1.04 | 2545.87 | G300E | 6391960.23 | 50.15 | G300E | 3733923.32 | 29.3
370 | Story15 | B44 | 32 MPa RC Beam (60 cm x 25 cm) | Beam | 32MPa | Concrete Rectangular | 250 | 600 | 1500 | 6937.5 | 1.04 | 2545.87 | G300E | 4610284.09 | 36.17 | G300E | 4711518.61 | 36.97
371 | Story15 | B45 | 32 MPa RC Beam (60 cm x 25 cm) | Beam | 32MPa | Concrete Rectangular | 250 | 600 | 1500 | 6937.5 | 1.04 | 2545.87 | G300E | 5214477.27 | 40.91 | G300E | 5371212.43 | 42.14
372 | Story15 | B46 | 32 MPa RC Beam (60 cm x 25 cm) | Beam | 32MPa | Concrete Rectangular | 250 | 600 | 1500 | 6937.5 | 1.04 | 2545.87 | G300E | 6207170.45 | 48.7 | G300E | 3781390.96 | 29.67
373 | Story15 | B47 | 32 MPa RC Beam (60 cm x 25 cm) | Beam | 32MPa | Concrete Rectangular | 250 | 600 | 1500 | 6937.5 | 1.04 | 2545.87 | G300E | 6207170.45 | 48.7 | G300E | 3781328.52 | 29.67
374 | Story15 | B48 | 32 MPa RC Beam (60 cm x 25 cm) | Beam | 32MPa | Concrete Rectangular | 250 | 600 | 1500 | 6937.5 | 1.04 | 2545.87 | G300E | 5663522.73 | 44.44 | G300E | 5260841.85 | 41.28
375 | Story15 | B49 | 32 MPa RC Beam (60 cm x 25 cm) | Beam | 32MPa | Concrete Rectangular | 250 | 600 | 1500 | 6937.5 | 1.04 | 2545.87 | G300E | 6391329.55 | 50.15 | G300E | 3733917.65 | 29.3
376 | Story15 | B5 | 32 MPa RC Beam (60 cm x 25 cm) | Beam | 32MPa | Concrete Rectangular | 250 | 600 | 1500 | 6937.5 | 1.04 | 2545.87 | G300E | 6390068.18 | 50.14 | G300E | 3733643.3 | 29.3
377 | Story15 | B50 | 32 MPa RC Beam (60 cm x 25 cm) | Beam | 32MPa | Concrete Rectangular | 250 | 600 | 1500 | 6937.5 | 1.04 | 2545.87 | G300E | 5248218.75 | 41.18 | G300E | 5205656.56 | 40.85
378 | Story15 | B51 | 32 MPa RC Beam (60 cm x 25 cm) | Beam | 32MPa | Concrete Rectangular | 250 | 600 | 1500 | 6937.5 | 1.04 | 2545.87 | G300E | 6359164.77 | 49.9 | G300E | 3731915.86 | 29.28
379 | Story15 | B52 | 32 MPa RC Beam (60 cm x 25 cm) | Beam | 32MPa | Concrete Rectangular | 250 | 600 | 1500 | 6937.5 | 1.04 | 2545.87 | G300E | 5663838.07 | 44.44 | G300E | 4857836.16 | 38.12
380 | Story15 | B53 | 32 MPa RC Beam (60 cm x 25 cm) | Beam | 32MPa | Concrete Rectangular | 250 | 600 | 1500 | 6937.5 | 1.04 | 2545.87 | G300E | 5994630.68 | 47.04 | G300E | 3782783.51 | 29.68
381 | Story15 | B54 | 32 MPa RC Beam (60 cm x 25 cm) | Beam | 32MPa | Concrete Rectangular | 250 | 600 | 1500 | 6937.5 | 1.04 | 2545.87 | G300E | 6208116.48 | 48.71 | G300E | 3781326.63 | 29.67
382 | Story15 | B55 | 32 MPa RC Beam (60 cm x 25 cm) | Beam | 32MPa | Concrete Rectangular | 250 | 600 | 1500 | 6937.5 | 1.04 | 2545.87 | G300E | 4641502.84 | 36.42 | G300E | 4913021.45 | 38.55
383 | Story15 | B56 | 32 MPa RC Beam (60 cm x 25 cm) | Beam | 32MPa | Concrete Rectangular | 250 | 600 | 1500 | 6937.5 | 1.04 | 2545.87 | G300E | 5214477.27 | 40.91 | G300E | 5371212.43 | 42.14
384 | Story15 | B57 | 32 MPa RC Beam (60 cm x 25 cm) | Beam | 32MPa | Concrete Rectangular | 250 | 600 | 1500 | 6937.5 | 1.04 | 2545.87 | G300E | 4913642.05 | 38.55 | G300E | 4766703.9 | 37.4
385 | Story15 | B58 | 32 MPa RC Beam (60 cm x 25 cm) | Beam | 32MPa | Concrete Rectangular | 250 | 600 | 1500 | 6937.5 | 1.04 | 2545.87 | G300E | 4860034.09 | 38.13 | G300E | 5426397.72 | 42.58
386 | Story15 | B59 | 32 MPa RC Beam (60 cm x 25 cm) | Beam | 32MPa | Concrete Rectangular | 250 | 600 | 1500 | 6937.5 | 1.04 | 2545.87 | G300E | 4913011.36 | 38.55 | G300E | 4565201.06 | 35.82
387 | Story15 | B6 | 32 MPa RC Beam (60 cm x 25 cm) | Beam | 32MPa | Concrete Rectangular | 250 | 600 | 1500 | 6937.5 | 1.04 | 2545.87 | G300E | 4668306.82 | 36.63 | G300E | 4913021.45 | 38.55
388 | Story15 | B60 | 32 MPa RC Beam (60 cm x 25 cm) | Beam | 32MPa | Concrete Rectangular | 250 | 600 | 1500 | 6937.5 | 1.04 | 2545.87 | G300E | 5214477.27 | 40.91 | G300E | 5371212.43 | 42.14
389 | Story15 | B7 | 32 MPa RC Beam (60 cm x 25 cm) | Beam | 32MPa | Concrete Rectangular | 250 | 600 | 1500 | 6937.5 | 1.04 | 2545.87 | G300E | 6359164.77 | 49.9 | G300E | 3731893.16 | 29.28
390 | Story15 | B8 | 32 MPa RC Beam (60 cm x 25 cm) | Beam | 32MPa | Concrete Rectangular | 250 | 600 | 1500 | 6937.5 | 1.04 | 2545.87 | G300E | 4609968.75 | 36.17 | G300E | 4510015.77 | 35.39
391 | Story15 | B9 | 32 MPa RC Beam (60 cm x 25 cm) | Beam | 32MPa | Concrete Rectangular | 250 | 600 | 1500 | 6937.5 | 1.04 | 2545.87 | G300E | 5994630.68 | 47.04 | G300E | 3782853.51 | 29.68
392 | Story16 | B1 | 32 MPa RC Beam (60 cm x 25 cm) | Beam | 32MPa | Concrete Rectangular | 250 | 600 | 1500 | 6937.5 | 1.04 | 2545.87 | G300E | 5164653.41 | 40.52 | G300E | 4968206.74 | 38.98
393 | Story16 | B10 | 32 MPa RC Beam (60 cm x 25 cm) | Beam | 32MPa | Concrete Rectangular | 250 | 600 | 1500 | 6937.5 | 1.04 | 2545.87 | G300E | 4638664.77 | 36.4 | G300E | 4510015.77 | 35.39
394 | Story16 | B11 | 32 MPa RC Beam (60 cm x 25 cm) | Beam | 32MPa | Concrete Rectangular | 250 | 600 | 1500 | 6937.5 | 1.04 | 2545.87 | G300E | 4638664.77 | 36.4 | G300E | 4510015.77 | 35.39
395 | Story16 | B12 | 32 MPa RC Beam (60 cm x 25 cm) | Beam | 32MPa | Concrete Rectangular | 250 | 600 | 1500 | 6937.5 | 1.04 | 2545.87 | G300E | 4878954.55 | 38.28 | G300E | 4510015.77 | 35.39
396 | Story16 | B13 | 32 MPa RC Beam (60 cm x 25 cm) | Beam | 32MPa | Concrete Rectangular | 250 | 600 | 1500 | 6937.5 | 1.04 | 2545.87 | G300E | 5981701.7 | 46.93 | G300E | 3780830.91 | 29.67
397 | Story16 | B14 | 32 MPa RC Beam (60 cm x 25 cm) | Beam | 32MPa | Concrete Rectangular | 250 | 600 | 1500 | 6937.5 | 1.04 | 2545.87 | G300E | 5592571.02 | 43.88 | G300E | 5059339.01 | 39.7
398 | Story16 | B15 | 32 MPa RC Beam (60 cm x 25 cm) | Beam | 32MPa | Concrete Rectangular | 250 | 600 | 1500 | 6937.5 | 1.04 | 2545.87 | G300E | 5377508.52 | 42.19 | G300E | 5205656.56 | 40.85
399 | Story16 | B16 | 32 MPa RC Beam (60 cm x 25 cm) | Beam | 32MPa | Concrete Rectangular | 250 | 600 | 1500 | 7200 | 1.08 | 2642.2 | G300E | 7270747.83 | 57.05 | G300E | 5682759.03 | 44.59
400 | Story16 | B17 | 32 MPa RC Beam (60 cm x 25 cm) | Beam | 32MPa | Concrete Rectangular | 250 | 600 | 1500 | 6937.5 | 1.04 | 2545.87 | G300E | 4612806.82 | 36.19 | G300E | 3593633.83 | 28.2
401 | Story16 | B18 | 32 MPa RC Beam (60 cm x 25 cm) | Beam | 32MPa | Concrete Rectangular | 250 | 600 | 1500 | 7200 | 1.08 | 2642.2 | G300E | 7217530.43 | 56.63 | G300E | 5721436.17 | 44.89
402 | Story16 | B19 | 32 MPa RC Beam (60 cm x 25 cm) | Beam | 32MPa | Concrete Rectangular | 250 | 600 | 1500 | 6937.5 | 1.04 | 2545.87 | G300E | 5394852.27 | 42.33 | G300E | 5205656.56 | 40.85
403 | Story16 | B2 | 32 MPa RC Beam (60 cm x 25 cm) | Beam | 32MPa | Concrete Rectangular | 250 | 600 | 1500 | 6937.5 | 1.04 | 2545.87 | G300E | 4626997.16 | 36.31 | G300E | 4510015.77 | 35.39
404 | Story16 | B20 | 32 MPa RC Beam (60 cm x 25 cm) | Beam | 32MPa | Concrete Rectangular | 250 | 600 | 1500 | 6937.5 | 1.04 | 2545.87 | G300E | 5394536.93 | 42.33 | G300E | 5205656.56 | 40.85
405 | Story16 | B21 | 32 MPa RC Beam (60 cm x 25 cm) | Beam | 32MPa | Concrete Rectangular | 250 | 600 | 1500 | 6937.5 | 1.04 | 2545.87 | G300E | 5985170.45 | 46.96 | G300E | 3780984.17 | 29.67
406 | Story16 | B22 | 32 MPa RC Beam (60 cm x 25 cm) | Beam | 32MPa | Concrete Rectangular | 250 | 600 | 1500 | 6937.5 | 1.04 | 2545.87 | G300E | 4486355.11 | 35.2 | G300E | 4454830.48 | 34.95
407 | Story16 | B23 | 32 MPa RC Beam (60 cm x 25 cm) | Beam | 32MPa | Concrete Rectangular | 250 | 600 | 1500 | 6937.5 | 1.04 | 2545.87 | G300E | 4816517.05 | 37.79 | G300E | 4913021.45 | 38.55
408 | Story16 | B24 | 32 MPa RC Beam (60 cm x 25 cm) | Beam | 32MPa | Concrete Rectangular | 250 | 600 | 1500 | 6937.5 | 1.04 | 2545.87 | G300E | 6363579.55 | 49.93 | G300E | 3732561.05 | 29.29
409 | Story16 | B25 | 32 MPa RC Beam (60 cm x 25 cm) | Beam | 32MPa | Concrete Rectangular | 250 | 600 | 1500 | 6937.5 | 1.04 | 2545.87 | G300E | 4938553.98 | 38.75 | G300E | 5205656.56 | 40.85
410 | Story16 | B26 | 32 MPa RC Beam (60 cm x 25 cm) | Beam | 32MPa | Concrete Rectangular | 250 | 600 | 1500 | 7200 | 1.08 | 2642.2 | G300E | 7207200 | 56.55 | G300E | 5683692.52 | 44.6
411 | Story16 | B3 | 32 MPa RC Beam (60 cm x 25 cm) | Beam | 32MPa | Concrete Rectangular | 250 | 600 | 1500 | 6937.5 | 1.04 | 2545.87 | G300E | 6053914.77 | 47.5 | G300E | 3780316.28 | 29.66
412 | Story16 | B30 | 32 MPa RC Beam (60 cm x 25 cm) | Beam | 32MPa | Concrete Rectangular | 250 | 600 | 1500 | 6937.5 | 1.04 | 2545.87 | G300E | 6952883.15 | 54.55 | G300E | 5512679.27 | 43.25
413 | Story16 | B31 | 32 MPa RC Beam (60 cm x 25 cm) | Beam | 32MPa | Concrete Rectangular | 250 | 600 | 1500 | 6937.5 | 1.04 | 2545.87 | G300E | 4612491.48 | 36.19 | G300E | 3593633.83 | 28.2
414 | Story16 | B32 | 32 MPa RC Beam (60 cm x 25 cm) | Beam | 32MPa | Concrete Rectangular | 250 | 600 | 1500 | 6937.5 | 1.04 | 2545.87 | G300E | 6364210.23 | 49.94 | G300E | 3732697.28 | 29.29
415 | Story16 | B33 | 32 MPa RC Beam (60 cm x 25 cm) | Beam | 32MPa | Concrete Rectangular | 250 | 600 | 1500 | 6937.5 | 1.04 | 2545.87 | G300E | 4420448.86 | 34.68 | G300E | 4913021.45 | 38.55
416 | Story16 | B34 | 32 MPa RC Beam (60 cm x 25 cm) | Beam | 32MPa | Concrete Rectangular | 250 | 600 | 1500 | 6937.5 | 1.04 | 2545.87 | G300E | 4881792.61 | 38.3 | G300E | 4711518.61 | 36.97
417 | Story16 | B35 | 32 MPa RC Beam (60 cm x 25 cm) | Beam | 32MPa | Concrete Rectangular | 250 | 600 | 1500 | 6937.5 | 1.04 | 2545.87 | G300E | 6387545.45 | 50.12 | G300E | 3731376.63 | 29.28
418 | Story16 | B36 | 32 MPa RC Beam (60 cm x 25 cm) | Beam | 32MPa | Concrete Rectangular | 250 | 600 | 1500 | 6937.5 | 1.04 | 2545.87 | G300E | 5608022.73 | 44 | G300E | 5205656.56 | 40.85
419 | Story16 | B37 | 32 MPa RC Beam (60 cm x 25 cm) | Beam | 32MPa | Concrete Rectangular | 250 | 600 | 1500 | 7200 | 1.08 | 2642.2 | G300E | 7276695.65 | 57.1 | G300E | 5720010.57 | 44.88
420 | Story16 | B38 | 32 MPa RC Beam (60 cm x 25 cm) | Beam | 32MPa | Concrete Rectangular | 250 | 600 | 1500 | 6937.5 | 1.04 | 2545.87 | G300E | 7012304.35 | 55.02 | G300E | 5511414.23 | 43.24
421 | Story16 | B4 | 32 MPa RC Beam (60 cm x 25 cm) | Beam | 32MPa | Concrete Rectangular | 250 | 600 | 1500 | 6937.5 | 1.04 | 2545.87 | G300E | 4483832.39 | 35.18 | G300E | 4656333.32 | 36.54
422 | Story16 | B40 | 32 MPa RC Beam (60 cm x 25 cm) | Beam | 32MPa | Concrete Rectangular | 250 | 600 | 1500 | 6937.5 | 1.04 | 2545.87 | G300E | 6956502.72 | 54.58 | G300E | 5512957.97 | 43.26
423 | Story16 | B41 | 32 MPa RC Beam (60 cm x 25 cm) | Beam | 32MPa | Concrete Rectangular | 250 | 600 | 1500 | 6937.5 | 1.04 | 2545.87 | G300E | 7013209.24 | 55.03 | G300E | 5511663.98 | 43.25
424 | Story16 | B42 | 32 MPa RC Beam (60 cm x 25 cm) | Beam | 32MPa | Concrete Rectangular | 250 | 600 | 1500 | 6937.5 | 1.04 | 2545.87 | G300E | 5394221.59 | 42.33 | G300E | 5205656.56 | 40.85
425 | Story16 | B43 | 32 MPa RC Beam (60 cm x 25 cm) | Beam | 32MPa | Concrete Rectangular | 250 | 600 | 1500 | 6937.5 | 1.04 | 2545.87 | G300E | 6388491.48 | 50.13 | G300E | 3731450.42 | 29.28
426 | Story16 | B44 | 32 MPa RC Beam (60 cm x 25 cm) | Beam | 32MPa | Concrete Rectangular | 250 | 600 | 1500 | 6937.5 | 1.04 | 2545.87 | G300E | 4486039.77 | 35.2 | G300E | 4656333.32 | 36.54
427 | Story16 | B45 | 32 MPa RC Beam (60 cm x 25 cm) | Beam | 32MPa | Concrete Rectangular | 250 | 600 | 1500 | 6937.5 | 1.04 | 2545.87 | G300E | 5173482.95 | 40.59 | G300E | 4968206.74 | 38.98
428 | Story16 | B46 | 32 MPa RC Beam (60 cm x 25 cm) | Beam | 32MPa | Concrete Rectangular | 250 | 600 | 1500 | 6937.5 | 1.04 | 2545.87 | G300E | 6056752.84 | 47.52 | G300E | 3780026.8 | 29.66
429 | Story16 | B47 | 32 MPa RC Beam (60 cm x 25 cm) | Beam | 32MPa | Concrete Rectangular | 250 | 600 | 1500 | 6937.5 | 1.04 | 2545.87 | G300E | 6056752.84 | 47.52 | G300E | 3779964.36 | 29.66
430 | Story16 | B48 | 32 MPa RC Beam (60 cm x 25 cm) | Beam | 32MPa | Concrete Rectangular | 250 | 600 | 1500 | 6937.5 | 1.04 | 2545.87 | G300E | 5607707.39 | 44 | G300E | 5205656.56 | 40.85
431 | Story16 | B49 | 32 MPa RC Beam (60 cm x 25 cm) | Beam | 32MPa | Concrete Rectangular | 250 | 600 | 1500 | 6937.5 | 1.04 | 2545.87 | G300E | 6388491.48 | 50.13 | G300E | 3731450.42 | 29.28
432 | Story16 | B5 | 32 MPa RC Beam (60 cm x 25 cm) | Beam | 32MPa | Concrete Rectangular | 250 | 600 | 1500 | 6937.5 | 1.04 | 2545.87 | G300E | 6387230.11 | 50.12 | G300E | 3731244.19 | 29.28
433 | Story16 | B50 | 32 MPa RC Beam (60 cm x 25 cm) | Beam | 32MPa | Concrete Rectangular | 250 | 600 | 1500 | 6937.5 | 1.04 | 2545.87 | G300E | 4937607.95 | 38.74 | G300E | 5205656.56 | 40.85
434 | Story16 | B51 | 32 MPa RC Beam (60 cm x 25 cm) | Beam | 32MPa | Concrete Rectangular | 250 | 600 | 1500 | 6937.5 | 1.04 | 2545.87 | G300E | 6364525.57 | 49.94 | G300E | 3732714.31 | 29.29
435 | Story16 | B52 | 32 MPa RC Beam (60 cm x 25 cm) | Beam | 32MPa | Concrete Rectangular | 250 | 600 | 1500 | 6937.5 | 1.04 | 2545.87 | G300E | 5607707.39 | 44 | G300E | 5205656.56 | 40.85
436 | Story16 | B53 | 32 MPa RC Beam (60 cm x 25 cm) | Beam | 32MPa | Concrete Rectangular | 250 | 600 | 1500 | 6937.5 | 1.04 | 2545.87 | G300E | 5985170.45 | 46.96 | G300E | 3780972.82 | 29.67
437 | Story16 | B54 | 32 MPa RC Beam (60 cm x 25 cm) | Beam | 32MPa | Concrete Rectangular | 250 | 600 | 1500 | 6937.5 | 1.04 | 2545.87 | G300E | 6056752.84 | 47.52 | G300E | 3779958.68 | 29.66
438 | Story16 | B55 | 32 MPa RC Beam (60 cm x 25 cm) | Beam | 32MPa | Concrete Rectangular | 250 | 600 | 1500 | 6937.5 | 1.04 | 2545.87 | G300E | 4638664.77 | 36.4 | G300E | 4510015.77 | 35.39
439 | Story16 | B56 | 32 MPa RC Beam (60 cm x 25 cm) | Beam | 32MPa | Concrete Rectangular | 250 | 600 | 1500 | 6937.5 | 1.04 | 2545.87 | G300E | 5173798.3 | 40.6 | G300E | 4968206.74 | 38.98
440 | Story16 | B57 | 32 MPa RC Beam (60 cm x 25 cm) | Beam | 32MPa | Concrete Rectangular | 250 | 600 | 1500 | 6937.5 | 1.04 | 2545.87 | G300E | 4881792.61 | 38.3 | G300E | 4711518.61 | 36.97
441 | Story16 | B58 | 32 MPa RC Beam (60 cm x 25 cm) | Beam | 32MPa | Concrete Rectangular | 250 | 600 | 1500 | 6937.5 | 1.04 | 2545.87 | G300E | 4816201.7 | 37.79 | G300E | 4913021.45 | 38.55
442 | Story16 | B59 | 32 MPa RC Beam (60 cm x 25 cm) | Beam | 32MPa | Concrete Rectangular | 250 | 600 | 1500 | 6937.5 | 1.04 | 2545.87 | G300E | 4881161.93 | 38.3 | G300E | 4510015.77 | 35.39
443 | Story16 | B6 | 32 MPa RC Beam (60 cm x 25 cm) | Beam | 32MPa | Concrete Rectangular | 250 | 600 | 1500 | 6937.5 | 1.04 | 2545.87 | G300E | 4420448.86 | 34.68 | G300E | 4913021.45 | 38.55
444 | Story16 | B60 | 32 MPa RC Beam (60 cm x 25 cm) | Beam | 32MPa | Concrete Rectangular | 250 | 600 | 1500 | 6937.5 | 1.04 | 2545.87 | G300E | 5173798.3 | 40.6 | G300E | 4968206.74 | 38.98
445 | Story16 | B7 | 32 MPa RC Beam (60 cm x 25 cm) | Beam | 32MPa | Concrete Rectangular | 250 | 600 | 1500 | 6937.5 | 1.04 | 2545.87 | G300E | 6363894.89 | 49.93 | G300E | 3732632.95 | 29.29
446 | Story16 | B8 | 32 MPa RC Beam (60 cm x 25 cm) | Beam | 32MPa | Concrete Rectangular | 250 | 600 | 1500 | 6937.5 | 1.04 | 2545.87 | G300E | 4486670.45 | 35.2 | G300E | 4454830.48 | 34.95
447 | Story16 | B9 | 32 MPa RC Beam (60 cm x 25 cm) | Beam | 32MPa | Concrete Rectangular | 250 | 600 | 1500 | 6937.5 | 1.04 | 2545.87 | G300E | 5985170.45 | 46.96 | G300E | 3781039.04 | 29.67
448 | Story17 | B1 | 32 MPa RC Beam (57.5 cm x 25 cm) | Beam | 32MPa | Concrete Rectangular | 250 | 575 | 1437.5 | 6962.5 | 1 | 2448.59 | G300E | 5021861.36 | 39.4 | G300E | 4612363.27 | 36.19
449 | Story17 | B10 | 32 MPa RC Beam (57.5 cm x 25 cm) | Beam | 32MPa | Concrete Rectangular | 250 | 575 | 1437.5 | 6962.5 | 1 | 2448.59 | G300E | 4748741.48 | 37.26 | G300E | 4364020.31 | 34.24
450 | Story17 | B11 | 32 MPa RC Beam (57.5 cm x 25 cm) | Beam | 32MPa | Concrete Rectangular | 250 | 575 | 1437.5 | 6962.5 | 1 | 2448.59 | G300E | 4749057.95 | 37.26 | G300E | 4364020.31 | 34.24
451 | Story17 | B12 | 32 MPa RC Beam (57.5 cm x 25 cm) | Beam | 32MPa | Concrete Rectangular | 250 | 575 | 1437.5 | 6962.5 | 1 | 2448.59 | G300E | 4926601.7 | 38.66 | G300E | 4364020.31 | 34.24
452 | Story17 | B13 | 32 MPa RC Beam (57.5 cm x 25 cm) | Beam | 32MPa | Concrete Rectangular | 250 | 575 | 1437.5 | 6962.5 | 1 | 2448.59 | G300E | 6244413.07 | 49 | G300E | 3667159.43 | 28.77
453 | Story17 | B14 | 32 MPa RC Beam (57.5 cm x 25 cm) | Beam | 32MPa | Concrete Rectangular | 250 | 575 | 1437.5 | 6962.5 | 1 | 2448.59 | G300E | 5618421.02 | 44.08 | G300E | 5041266.17 | 39.56
454 | Story17 | B15 | 32 MPa RC Beam (57.5 cm x 25 cm) | Beam | 32MPa | Concrete Rectangular | 250 | 575 | 1437.5 | 6962.5 | 1 | 2448.59 | G300E | 5523794.32 | 43.34 | G300E | 5040964.09 | 39.55
455 | Story17 | B16 | 32 MPa RC Beam (57.5 cm x 25 cm) | Beam | 32MPa | Concrete Rectangular | 250 | 575 | 1437.5 | 7200 | 1.03 | 2532.11 | G300E | 7479234.78 | 58.68 | G300E | 5503674.6 | 43.18
456 | Story17 | B17 | 32 MPa RC Beam (57.5 cm x 25 cm) | Beam | 32MPa | Concrete Rectangular | 250 | 575 | 1437.5 | 6962.5 | 1 | 2448.59 | G300E | 4450303.41 | 34.92 | G300E | 4648400.3 | 36.47
457 | Story17 | B18 | 32 MPa RC Beam (57.5 cm x 25 cm) | Beam | 32MPa | Concrete Rectangular | 250 | 575 | 1437.5 | 7200 | 1.03 | 2532.11 | G300E | 7327095.65 | 57.49 | G300E | 5544009 | 43.5
458 | Story17 | B19 | 32 MPa RC Beam (57.5 cm x 25 cm) | Beam | 32MPa | Concrete Rectangular | 250 | 575 | 1437.5 | 6962.5 | 1 | 2448.59 | G300E | 5428218.18 | 42.59 | G300E | 5041437.22 | 39.56
459 | Story17 | B2 | 32 MPa RC Beam (57.5 cm x 25 cm) | Beam | 32MPa | Concrete Rectangular | 250 | 575 | 1437.5 | 6962.5 | 1 | 2448.59 | G300E | 4735765.91 | 37.16 | G300E | 4364020.31 | 34.24
460 | Story17 | B20 | 32 MPa RC Beam (57.5 cm x 25 cm) | Beam | 32MPa | Concrete Rectangular | 250 | 575 | 1437.5 | 6962.5 | 1 | 2448.59 | G300E | 5426952.27 | 42.58 | G300E | 5041378.99 | 39.56
461 | Story17 | B21 | 32 MPa RC Beam (57.5 cm x 25 cm) | Beam | 32MPa | Concrete Rectangular | 250 | 575 | 1437.5 | 6962.5 | 1 | 2448.59 | G300E | 6250742.61 | 49.05 | G300E | 3614259.46 | 28.36
462 | Story17 | B22 | 32 MPa RC Beam (57.5 cm x 25 cm) | Beam | 32MPa | Concrete Rectangular | 250 | 575 | 1437.5 | 6962.5 | 1 | 2448.59 | G300E | 4555690.34 | 35.75 | G300E | 4257867.35 | 33.41
463 | Story17 | B23 | 32 MPa RC Beam (57.5 cm x 25 cm) | Beam | 32MPa | Concrete Rectangular | 250 | 575 | 1437.5 | 6962.5 | 1 | 2448.59 | G300E | 4857293.18 | 38.11 | G300E | 4754553.27 | 37.31
464 | Story17 | B24 | 32 MPa RC Beam (57.5 cm x 25 cm) | Beam | 32MPa | Concrete Rectangular | 250 | 575 | 1437.5 | 6962.5 | 1 | 2448.59 | G300E | 6586525 | 51.68 | G300E | 3631628.92 | 28.5
465 | Story17 | B25 | 32 MPa RC Beam (57.5 cm x 25 cm) | Beam | 32MPa | Concrete Rectangular | 250 | 575 | 1437.5 | 6962.5 | 1 | 2448.59 | G300E | 4988314.77 | 39.14 | G300E | 5038933.26 | 39.54
466 | Story17 | B26 | 32 MPa RC Beam (57.5 cm x 25 cm) | Beam | 32MPa | Concrete Rectangular | 250 | 575 | 1437.5 | 7200 | 1.03 | 2532.11 | G300E | 7313947.83 | 57.39 | G300E | 5504256 | 43.19
467 | Story17 | B3 | 32 MPa RC Beam (57.5 cm x 25 cm) | Beam | 32MPa | Concrete Rectangular | 250 | 575 | 1437.5 | 6962.5 | 1 | 2448.59 | G300E | 6306759.09 | 49.49 | G300E | 3667224.94 | 28.77
468 | Story17 | B30 | 32 MPa RC Beam (57.5 cm x 25 cm) | Beam | 32MPa | Concrete Rectangular | 250 | 575 | 1437.5 | 6962.5 | 1 | 2448.59 | G300E | 7083586.96 | 55.58 | G300E | 5360905.68 | 42.06
469 | Story17 | B31 | 32 MPa RC Beam (57.5 cm x 25 cm) | Beam | 32MPa | Concrete Rectangular | 250 | 575 | 1437.5 | 6962.5 | 1 | 2448.59 | G300E | 4450936.36 | 34.92 | G300E | 4648400.3 | 36.47
470 | Story17 | B32 | 32 MPa RC Beam (57.5 cm x 25 cm) | Beam | 32MPa | Concrete Rectangular | 250 | 575 | 1437.5 | 6962.5 | 1 | 2448.59 | G300E | 6588107.39 | 51.69 | G300E | 3631739.93 | 28.5
471 | Story17 | B33 | 32 MPa RC Beam (57.5 cm x 25 cm) | Beam | 32MPa | Concrete Rectangular | 250 | 575 | 1437.5 | 6962.5 | 1 | 2448.59 | G300E | 4481634.66 | 35.16 | G300E | 4648400.3 | 36.47
472 | Story17 | B34 | 32 MPa RC Beam (57.5 cm x 25 cm) | Beam | 32MPa | Concrete Rectangular | 250 | 575 | 1437.5 | 6962.5 | 1 | 2448.59 | G300E | 4929450 | 38.68 | G300E | 4559286.79 | 35.77
473 | Story17 | B35 | 32 MPa RC Beam (57.5 cm x 25 cm) | Beam | 32MPa | Concrete Rectangular | 250 | 575 | 1437.5 | 6962.5 | 1 | 2448.59 | G300E | 6722926.7 | 52.75 | G300E | 3631172.17 | 28.49
474 | Story17 | B36 | 32 MPa RC Beam (57.5 cm x 25 cm) | Beam | 32MPa | Concrete Rectangular | 250 | 575 | 1437.5 | 6962.5 | 1 | 2448.59 | G300E | 5634877.84 | 44.21 | G300E | 5041444.5 | 39.56
475 | Story17 | B37 | 32 MPa RC Beam (57.5 cm x 25 cm) | Beam | 32MPa | Concrete Rectangular | 250 | 575 | 1437.5 | 7200 | 1.03 | 2532.11 | G300E | 7488000 | 58.75 | G300E | 5542867.8 | 43.49
476 | Story17 | B38 | 32 MPa RC Beam (57.5 cm x 25 cm) | Beam | 32MPa | Concrete Rectangular | 250 | 575 | 1437.5 | 6962.5 | 1 | 2448.59 | G300E | 7242513.59 | 56.83 | G300E | 5359943.12 | 42.06
477 | Story17 | B4 | 32 MPa RC Beam (57.5 cm x 25 cm) | Beam | 32MPa | Concrete Rectangular | 250 | 575 | 1437.5 | 6962.5 | 1 | 2448.59 | G300E | 4554107.95 | 35.73 | G300E | 4453133.82 | 34.94
478 | Story17 | B40 | 32 MPa RC Beam (57.5 cm x 25 cm) | Beam | 32MPa | Concrete Rectangular | 250 | 575 | 1437.5 | 6962.5 | 1 | 2448.59 | G300E | 7088430.43 | 55.62 | G300E | 5361248.58 | 42.07
479 | Story17 | B41 | 32 MPa RC Beam (57.5 cm x 25 cm) | Beam | 32MPa | Concrete Rectangular | 250 | 575 | 1437.5 | 6962.5 | 1 | 2448.59 | G300E | 7243119.02 | 56.83 | G300E | 5360245.98 | 42.06
480 | Story17 | B42 | 32 MPa RC Beam (57.5 cm x 25 cm) | Beam | 32MPa | Concrete Rectangular | 250 | 575 | 1437.5 | 6962.5 | 1 | 2448.59 | G300E | 5427268.75 | 42.58 | G300E | 5041404.47 | 39.56
481 | Story17 | B43 | 32 MPa RC Beam (57.5 cm x 25 cm) | Beam | 32MPa | Concrete Rectangular | 250 | 575 | 1437.5 | 6962.5 | 1 | 2448.59 | G300E | 6724192.61 | 52.76 | G300E | 3631255.88 | 28.49
482 | Story17 | B44 | 32 MPa RC Beam (57.5 cm x 25 cm) | Beam | 32MPa | Concrete Rectangular | 250 | 575 | 1437.5 | 6962.5 | 1 | 2448.59 | G300E | 4556006.82 | 35.75 | G300E | 4453133.82 | 34.94
483 | Story17 | B45 | 32 MPa RC Beam (57.5 cm x 25 cm) | Beam | 32MPa | Concrete Rectangular | 250 | 575 | 1437.5 | 6962.5 | 1 | 2448.59 | G300E | 5032938.07 | 39.49 | G300E | 4559286.79 | 35.77
484 | Story17 | B46 | 32 MPa RC Beam (57.5 cm x 25 cm) | Beam | 32MPa | Concrete Rectangular | 250 | 575 | 1437.5 | 6962.5 | 1 | 2448.59 | G300E | 6311822.73 | 49.52 | G300E | 3613857.3 | 28.36
485 | Story17 | B47 | 32 MPa RC Beam (57.5 cm x 25 cm) | Beam | 32MPa | Concrete Rectangular | 250 | 575 | 1437.5 | 6962.5 | 1 | 2448.59 | G300E | 6311822.73 | 49.52 | G300E | 3613795.43 | 28.36
486 | Story17 | B48 | 32 MPa RC Beam (57.5 cm x 25 cm) | Beam | 32MPa | Concrete Rectangular | 250 | 575 | 1437.5 | 6962.5 | 1 | 2448.59 | G300E | 5634877.84 | 44.21 | G300E | 5041402.65 | 39.56
487 | Story17 | B49 | 32 MPa RC Beam (57.5 cm x 25 cm) | Beam | 32MPa | Concrete Rectangular | 250 | 575 | 1437.5 | 6962.5 | 1 | 2448.59 | G300E | 6724192.61 | 52.76 | G300E | 3631255.88 | 28.49
488 | Story17 | B5 | 32 MPa RC Beam (57.5 cm x 25 cm) | Beam | 32MPa | Concrete Rectangular | 250 | 575 | 1437.5 | 6962.5 | 1 | 2448.59 | G300E | 6722610.23 | 52.75 | G300E | 3631092.1 | 28.49
489 | Story17 | B50 | 32 MPa RC Beam (57.5 cm x 25 cm) | Beam | 32MPa | Concrete Rectangular | 250 | 575 | 1437.5 | 6962.5 | 1 | 2448.59 | G300E | 4987681.82 | 39.14 | G300E | 5038933.26 | 39.54
490 | Story17 | B51 | 32 MPa RC Beam (57.5 cm x 25 cm) | Beam | 32MPa | Concrete Rectangular | 250 | 575 | 1437.5 | 6962.5 | 1 | 2448.59 | G300E | 6588740.34 | 51.7 | G300E | 3631756.31 | 28.5
491 | Story17 | B52 | 32 MPa RC Beam (57.5 cm x 25 cm) | Beam | 32MPa | Concrete Rectangular | 250 | 575 | 1437.5 | 6962.5 | 1 | 2448.59 | G300E | 5634561.36 | 44.21 | G300E | 5041413.57 | 39.56
492 | Story17 | B53 | 32 MPa RC Beam (57.5 cm x 25 cm) | Beam | 32MPa | Concrete Rectangular | 250 | 575 | 1437.5 | 6962.5 | 1 | 2448.59 | G300E | 6250742.61 | 49.05 | G300E | 3614248.55 | 28.36
493 | Story17 | B54 | 32 MPa RC Beam (57.5 cm x 25 cm) | Beam | 32MPa | Concrete Rectangular | 250 | 575 | 1437.5 | 6962.5 | 1 | 2448.59 | G300E | 6311822.73 | 49.52 | G300E | 3613793.61 | 28.36
494 | Story17 | B55 | 32 MPa RC Beam (57.5 cm x 25 cm) | Beam | 32MPa | Concrete Rectangular | 250 | 575 | 1437.5 | 6962.5 | 1 | 2448.59 | G300E | 4748741.48 | 37.26 | G300E | 4364020.31 | 34.24
495 | Story17 | B56 | 32 MPa RC Beam (57.5 cm x 25 cm) | Beam | 32MPa | Concrete Rectangular | 250 | 575 | 1437.5 | 6962.5 | 1 | 2448.59 | G300E | 5033571.02 | 39.5 | G300E | 4559286.79 | 35.77
496 | Story17 | B57 | 32 MPa RC Beam (57.5 cm x 25 cm) | Beam | 32MPa | Concrete Rectangular | 250 | 575 | 1437.5 | 6962.5 | 1 | 2448.59 | G300E | 4929450 | 38.68 | G300E | 4559286.79 | 35.77
497 | Story17 | B58 | 32 MPa RC Beam (57.5 cm x 25 cm) | Beam | 32MPa | Concrete Rectangular | 250 | 575 | 1437.5 | 6962.5 | 1 | 2448.59 | G300E | 4857926.14 | 38.12 | G300E | 4754553.27 | 37.31
498 | Story17 | B59 | 32 MPa RC Beam (57.5 cm x 25 cm) | Beam | 32MPa | Concrete Rectangular | 250 | 575 | 1437.5 | 6962.5 | 1 | 2448.59 | G300E | 4929133.52 | 38.68 | G300E | 4364020.31 | 34.24
499 | Story17 | B6 | 32 MPa RC Beam (57.5 cm x 25 cm) | Beam | 32MPa | Concrete Rectangular | 250 | 575 | 1437.5 | 6962.5 | 1 | 2448.59 | G300E | 4481634.66 | 35.16 | G300E | 4648400.3 | 36.47
500 | Story17 | B60 | 32 MPa RC Beam (57.5 cm x 25 cm) | Beam | 32MPa | Concrete Rectangular | 250 | 575 | 1437.5 | 6962.5 | 1 | 2448.59 | G300E | 5033254.55 | 39.49 | G300E | 4559286.79 | 35.77
501 | Story17 | B7 | 32 MPa RC Beam (57.5 cm x 25 cm) | Beam | 32MPa | Concrete Rectangular | 250 | 575 | 1437.5 | 6962.5 | 1 | 2448.59 | G300E | 6586841.48 | 51.68 | G300E | 3631668.96 | 28.5
502 | Story17 | B8 | 32 MPa RC Beam (57.5 cm x 25 cm) | Beam | 32MPa | Concrete Rectangular | 250 | 575 | 1437.5 | 6962.5 | 1 | 2448.59 | G300E | 4556323.3 | 35.75 | G300E | 4257867.35 | 33.41
503 | Story17 | B9 | 32 MPa RC Beam (57.5 cm x 25 cm) | Beam | 32MPa | Concrete Rectangular | 250 | 575 | 1437.5 | 6962.5 | 1 | 2448.59 | G300E | 6251059.09 | 49.05 | G300E | 3614314.06 | 28.36
504 | Story18 | B1 | 32 MPa RC Beam (57.5 cm x 25 cm) | Beam | 32MPa | Concrete Rectangular | 250 | 575 | 1437.5 | 6962.5 | 1 | 2448.59 | G300E | 4858242.61 | 38.12 | G300E | 4364020.31 | 34.24
505 | Story18 | B10 | 32 MPa RC Beam (57.5 cm x 25 cm) | Beam | 32MPa | Concrete Rectangular | 250 | 575 | 1437.5 | 6962.5 | 1 | 2448.59 | G300E | 4619618.75 | 36.25 | G300E | 4310943.83 | 33.83
506 | Story18 | B11 | 32 MPa RC Beam (57.5 cm x 25 cm) | Beam | 32MPa | Concrete Rectangular | 250 | 575 | 1437.5 | 6962.5 | 1 | 2448.59 | G300E | 4619935.23 | 36.25 | G300E | 4310943.83 | 33.83
507 | Story18 | B12 | 32 MPa RC Beam (57.5 cm x 25 cm) | Beam | 32MPa | Concrete Rectangular | 250 | 575 | 1437.5 | 6962.5 | 1 | 2448.59 | G300E | 4895586.93 | 38.41 | G300E | 4364020.31 | 34.24
508 | Story18 | B13 | 32 MPa RC Beam (57.5 cm x 25 cm) | Beam | 32MPa | Concrete Rectangular | 250 | 575 | 1437.5 | 6962.5 | 1 | 2448.59 | G300E | 6122252.84 | 48.04 | G300E | 3608705.6 | 28.32
509 | Story18 | B14 | 32 MPa RC Beam (57.5 cm x 25 cm) | Beam | 32MPa | Concrete Rectangular | 250 | 575 | 1437.5 | 6962.5 | 1 | 2448.59 | G300E | 5550378.41 | 43.55 | G300E | 5040774.84 | 39.55
510 | Story18 | B15 | 32 MPa RC Beam (57.5 cm x 25 cm) | Beam | 32MPa | Concrete Rectangular | 250 | 575 | 1437.5 | 6962.5 | 1 | 2448.59 | G300E | 5368087.5 | 42.12 | G300E | 5040467.3 | 39.55
511 | Story18 | B16 | 32 MPa RC Beam (57.5 cm x 25 cm) | Beam | 32MPa | Concrete Rectangular | 250 | 575 | 1437.5 | 7200 | 1.03 | 2532.11 | G300E | 7416626.09 | 58.19 | G300E | 5463612 | 42.87
512 | Story18 | B17 | 32 MPa RC Beam (57.5 cm x 25 cm) | Beam | 32MPa | Concrete Rectangular | 250 | 575 | 1437.5 | 6962.5 | 1 | 2448.59 | G300E | 4391438.64 | 34.46 | G300E | 4648400.3 | 36.47
513 | Story18 | B18 | 32 MPa RC Beam (57.5 cm x 25 cm) | Beam | 32MPa | Concrete Rectangular | 250 | 575 | 1437.5 | 7200 | 1.03 | 2532.11 | G300E | 7391582.61 | 58 | G300E | 5504830.2 | 43.19
514 | Story18 | B19 | 32 MPa RC Beam (57.5 cm x 25 cm) | Beam | 32MPa | Concrete Rectangular | 250 | 575 | 1437.5 | 6962.5 | 1 | 2448.59 | G300E | 5389291.48 | 42.29 | G300E | 5040945.89 | 39.55
515 | Story18 | B2 | 32 MPa RC Beam (57.5 cm x 25 cm) | Beam | 32MPa | Concrete Rectangular | 250 | 575 | 1437.5 | 6962.5 | 1 | 2448.59 | G300E | 4606010.23 | 36.14 | G300E | 4364020.31 | 34.24
516 | Story18 | B20 | 32 MPa RC Beam (57.5 cm x 25 cm) | Beam | 32MPa | Concrete Rectangular | 250 | 575 | 1437.5 | 6962.5 | 1 | 2448.59 | G300E | 5389291.48 | 42.29 | G300E | 5040891.3 | 39.55
517 | Story18 | B21 | 32 MPa RC Beam (57.5 cm x 25 cm) | Beam | 32MPa | Concrete Rectangular | 250 | 575 | 1437.5 | 6962.5 | 1 | 2448.59 | G300E | 6131430.68 | 48.11 | G300E | 3608898.5 | 28.32
518 | Story18 | B22 | 32 MPa RC Beam (57.5 cm x 25 cm) | Beam | 32MPa | Concrete Rectangular | 250 | 575 | 1437.5 | 6962.5 | 1 | 2448.59 | G300E | 4546512.5 | 35.67 | G300E | 4257867.35 | 33.41
519 | Story18 | B23 | 32 MPa RC Beam (57.5 cm x 25 cm) | Beam | 32MPa | Concrete Rectangular | 250 | 575 | 1437.5 | 6962.5 | 1 | 2448.59 | G300E | 4820581.82 | 37.82 | G300E | 4364020.31 | 34.24
520 | Story18 | B24 | 32 MPa RC Beam (57.5 cm x 25 cm) | Beam | 32MPa | Concrete Rectangular | 250 | 575 | 1437.5 | 6962.5 | 1 | 2448.59 | G300E | 6599817.05 | 51.78 | G300E | 3627789.26 | 28.46
521 | Story18 | B25 | 32 MPa RC Beam (57.5 cm x 25 cm) | Beam | 32MPa | Concrete Rectangular | 250 | 575 | 1437.5 | 6962.5 | 1 | 2448.59 | G300E | 4681964.77 | 36.74 | G300E | 5038933.26 | 39.54
522 | Story18 | B26 | 32 MPa RC Beam (57.5 cm x 25 cm) | Beam | 32MPa | Concrete Rectangular | 250 | 575 | 1437.5 | 7200 | 1.03 | 2532.11 | G300E | 7376243.48 | 57.88 | G300E | 5463846 | 42.87
523 | Story18 | B3 | 32 MPa RC Beam (57.5 cm x 25 cm) | Beam | 32MPa | Concrete Rectangular | 250 | 575 | 1437.5 | 6962.5 | 1 | 2448.59 | G300E | 6266566.48 | 49.17 | G300E | 3609178.74 | 28.32
524 | Story18 | B30 | 32 MPa RC Beam (57.5 cm x 25 cm) | Beam | 32MPa | Concrete Rectangular | 250 | 575 | 1437.5 | 6962.5 | 1 | 2448.59 | G300E | 7146249.46 | 56.07 | G300E | 5323059.27 | 41.77
525 | Story18 | B31 | 32 MPa RC Beam (57.5 cm x 25 cm) | Beam | 32MPa | Concrete Rectangular | 250 | 575 | 1437.5 | 6962.5 | 1 | 2448.59 | G300E | 4392071.59 | 34.46 | G300E | 4648400.3 | 36.47
526 | Story18 | B32 | 32 MPa RC Beam (57.5 cm x 25 cm) | Beam | 32MPa | Concrete Rectangular | 250 | 575 | 1437.5 | 6962.5 | 1 | 2448.59 | G300E | 6601082.95 | 51.79 | G300E | 2846830.72 | 22.34
527 | Story18 | B33 | 32 MPa RC Beam (57.5 cm x 25 cm) | Beam | 32MPa | Concrete Rectangular | 250 | 575 | 1437.5 | 6962.5 | 1 | 2448.59 | G300E | 4468342.61 | 35.06 | G300E | 4257867.35 | 33.41
528 | Story18 | B34 | 32 MPa RC Beam (57.5 cm x 25 cm) | Beam | 32MPa | Concrete Rectangular | 250 | 575 | 1437.5 | 6962.5 | 1 | 2448.59 | G300E | 4898435.23 | 38.43 | G300E | 4364020.31 | 34.24
529 | Story18 | B35 | 32 MPa RC Beam (57.5 cm x 25 cm) | Beam | 32MPa | Concrete Rectangular | 250 | 575 | 1437.5 | 6962.5 | 1 | 2448.59 | G300E | 6613109.09 | 51.89 | G300E | 3627392.56 | 28.46
530 | Story18 | B36 | 32 MPa RC Beam (57.5 cm x 25 cm) | Beam | 32MPa | Concrete Rectangular | 250 | 575 | 1437.5 | 6962.5 | 1 | 2448.59 | G300E | 5568734.09 | 43.69 | G300E | 5040949.53 | 39.55
531 | Story18 | B37 | 32 MPa RC Beam (57.5 cm x 25 cm) | Beam | 32MPa | Concrete Rectangular | 250 | 575 | 1437.5 | 7200 | 1.03 | 2532.11 | G300E | 7426643.48 | 58.27 | G300E | 5556578.4 | 43.6
532 | Story18 | B38 | 32 MPa RC Beam (57.5 cm x 25 cm) | Beam | 32MPa | Concrete Rectangular | 250 | 575 | 1437.5 | 6962.5 | 1 | 2448.59 | G300E | 7182575.54 | 56.36 | G300E | 5373217.12 | 42.16
533 | Story18 | B4 | 32 MPa RC Beam (57.5 cm x 25 cm) | Beam | 32MPa | Concrete Rectangular | 250 | 575 | 1437.5 | 6962.5 | 1 | 2448.59 | G300E | 4544613.64 | 35.66 | G300E | 4257867.35 | 33.41
534 | Story18 | B40 | 32 MPa RC Beam (57.5 cm x 25 cm) | Beam | 32MPa | Concrete Rectangular | 250 | 575 | 1437.5 | 6962.5 | 1 | 2448.59 | G300E | 7150487.5 | 56.11 | G300E | 5323358.66 | 41.77
535 | Story18 | B41 | 32 MPa RC Beam (57.5 cm x 25 cm) | Beam | 32MPa | Concrete Rectangular | 250 | 575 | 1437.5 | 6962.5 | 1 | 2448.59 | G300E | 7183786.41 | 56.37 | G300E | 5373479.96 | 42.16
536 | Story18 | B42 | 32 MPa RC Beam (57.5 cm x 25 cm) | Beam | 32MPa | Concrete Rectangular | 250 | 575 | 1437.5 | 6962.5 | 1 | 2448.59 | G300E | 5388342.05 | 42.28 | G300E | 5040913.14 | 39.55
537 | Story18 | B43 | 32 MPa RC Beam (57.5 cm x 25 cm) | Beam | 32MPa | Concrete Rectangular | 250 | 575 | 1437.5 | 6962.5 | 1 | 2448.59 | G300E | 6614375 | 51.9 | G300E | 2846414 | 22.33
538 | Story18 | B44 | 32 MPa RC Beam (57.5 cm x 25 cm) | Beam | 32MPa | Concrete Rectangular | 250 | 575 | 1437.5 | 6962.5 | 1 | 2448.59 | G300E | 4546512.5 | 35.67 | G300E | 4257867.35 | 33.41
539 | Story18 | B45 | 32 MPa RC Beam (57.5 cm x 25 cm) | Beam | 32MPa | Concrete Rectangular | 250 | 575 | 1437.5 | 6962.5 | 1 | 2448.59 | G300E | 4869319.32 | 38.21 | G300E | 4364020.31 | 34.24
540 | Story18 | B46 | 32 MPa RC Beam (57.5 cm x 25 cm) | Beam | 32MPa | Concrete Rectangular | 250 | 575 | 1437.5 | 6962.5 | 1 | 2448.59 | G300E | 6273212.5 | 49.22 | G300E | 3608894.86 | 28.32
541 | Story18 | B47 | 32 MPa RC Beam (57.5 cm x 25 cm) | Beam | 32MPa | Concrete Rectangular | 250 | 575 | 1437.5 | 6962.5 | 1 | 2448.59 | G300E | 6272896.02 | 49.22 | G300E | 3608836.63 | 28.32
542 | Story18 | B48 | 32 MPa RC Beam (57.5 cm x 25 cm) | Beam | 32MPa | Concrete Rectangular | 250 | 575 | 1437.5 | 6962.5 | 1 | 2448.59 | G300E | 5569050.57 | 43.7 | G300E | 5040911.32 | 39.55
543 | Story18 | B49 | 32 MPa RC Beam (57.5 cm x 25 cm) | Beam | 32MPa | Concrete Rectangular | 250 | 575 | 1437.5 | 6962.5 | 1 | 2448.59 | G300E | 6614375 | 51.9 | G300E | 3627476.27 | 28.46
544 | Story18 | B5 | 32 MPa RC Beam (57.5 cm x 25 cm) | Beam | 32MPa | Concrete Rectangular | 250 | 575 | 1437.5 | 6962.5 | 1 | 2448.59 | G300E | 6612476.14 | 51.88 | G300E | 2846253.86 | 22.33
545 | Story18 | B50 | 32 MPa RC Beam (57.5 cm x 25 cm) | Beam | 32MPa | Concrete Rectangular | 250 | 575 | 1437.5 | 6962.5 | 1 | 2448.59 | G300E | 4681964.77 | 36.74 | G300E | 5038933.26 | 39.54
546 | Story18 | B51 | 32 MPa RC Beam (57.5 cm x 25 cm) | Beam | 32MPa | Concrete Rectangular | 250 | 575 | 1437.5 | 6962.5 | 1 | 2448.59 | G300E | 6600766.48 | 51.79 | G300E | 3627911.19 | 28.47
547 | Story18 | B52 | 32 MPa RC Beam (57.5 cm x 25 cm) | Beam | 32MPa | Concrete Rectangular | 250 | 575 | 1437.5 | 6962.5 | 1 | 2448.59 | G300E | 5568734.09 | 43.69 | G300E | 5040922.24 | 39.55
548 | Story18 | B53 | 32 MPa RC Beam (57.5 cm x 25 cm) | Beam | 32MPa | Concrete Rectangular | 250 | 575 | 1437.5 | 6962.5 | 1 | 2448.59 | G300E | 6131430.68 | 48.11 | G300E | 3608885.76 | 28.32
549 | Story18 | B54 | 32 MPa RC Beam (57.5 cm x 25 cm) | Beam | 32MPa | Concrete Rectangular | 250 | 575 | 1437.5 | 6962.5 | 1 | 2448.59 | G300E | 6272896.02 | 49.22 | G300E | 3608834.81 | 28.32
550 | Story18 | B55 | 32 MPa RC Beam (57.5 cm x 25 cm) | Beam | 32MPa | Concrete Rectangular | 250 | 575 | 1437.5 | 6962.5 | 1 | 2448.59 | G300E | 4619618.75 | 36.25 | G300E | 4310943.83 | 33.83
551 | Story18 | B56 | 32 MPa RC Beam (57.5 cm x 25 cm) | Beam | 32MPa | Concrete Rectangular | 250 | 575 | 1437.5 | 6962.5 | 1 | 2448.59 | G300E | 4869002.84 | 38.2 | G300E | 4364020.31 | 34.24
552 | Story18 | B57 | 32 MPa RC Beam (57.5 cm x 25 cm) | Beam | 32MPa | Concrete Rectangular | 250 | 575 | 1437.5 | 6962.5 | 1 | 2448.59 | G300E | 4898435.23 | 38.43 | G300E | 4364020.31 | 34.24
553 | Story18 | B58 | 32 MPa RC Beam (57.5 cm x 25 cm) | Beam | 32MPa | Concrete Rectangular | 250 | 575 | 1437.5 | 6962.5 | 1 | 2448.59 | G300E | 4820581.82 | 37.82 | G300E | 4364020.31 | 34.24
554 | Story18 | B59 | 32 MPa RC Beam (57.5 cm x 25 cm) | Beam | 32MPa | Concrete Rectangular | 250 | 575 | 1437.5 | 6962.5 | 1 | 2448.59 | G300E | 4898435.23 | 38.43 | G300E | 4364020.31 | 34.24
555 | Story18 | B6 | 32 MPa RC Beam (57.5 cm x 25 cm) | Beam | 32MPa | Concrete Rectangular | 250 | 575 | 1437.5 | 6962.5 | 1 | 2448.59 | G300E | 4468342.61 | 35.06 | G300E | 4257867.35 | 33.41
556 | Story18 | B60 | 32 MPa RC Beam (57.5 cm x 25 cm) | Beam | 32MPa | Concrete Rectangular | 250 | 575 | 1437.5 | 6962.5 | 1 | 2448.59 | G300E | 4869635.8 | 38.21 | G300E | 4364020.31 | 34.24
557 | Story18 | B7 | 32 MPa RC Beam (57.5 cm x 25 cm) | Beam | 32MPa | Concrete Rectangular | 250 | 575 | 1437.5 | 6962.5 | 1 | 2448.59 | G300E | 6600450 | 51.79 | G300E | 2846757.93 | 22.34
558 | Story18 | B8 | 32 MPa RC Beam (57.5 cm x 25 cm) | Beam | 32MPa | Concrete Rectangular | 250 | 575 | 1437.5 | 6962.5 | 1 | 2448.59 | G300E | 4546828.98 | 35.68 | G300E | 4257867.35 | 33.41
559 | Story18 | B9 | 32 MPa RC Beam (57.5 cm x 25 cm) | Beam | 32MPa | Concrete Rectangular | 250 | 575 | 1437.5 | 6962.5 | 1 | 2448.59 | G300E | 6131430.68 | 48.11 | G300E | 3608949.45 | 28.32
560 | Story19 | B1 | 32 MPa RC Beam (57.5 cm x 25 cm) | Beam | 32MPa | Concrete Rectangular | 250 | 575 | 1437.5 | 6987.5 | 1 | 2457.38 | G300E | 5005590.91 | 39.28 | G300E | 4379690.04 | 34.36
561 | Story19 | B10 | 32 MPa RC Beam (57.5 cm x 25 cm) | Beam | 32MPa | Concrete Rectangular | 250 | 575 | 1437.5 | 6987.5 | 1 | 2457.38 | G300E | 4781673.3 | 37.52 | G300E | 4326422.98 | 33.95
562 | Story19 | B11 | 32 MPa RC Beam (57.5 cm x 25 cm) | Beam | 32MPa | Concrete Rectangular | 250 | 575 | 1437.5 | 6987.5 | 1 | 2457.38 | G300E | 4781990.91 | 37.52 | G300E | 4326422.98 | 33.95
563 | Story19 | B12 | 32 MPa RC Beam (57.5 cm x 25 cm) | Beam | 32MPa | Concrete Rectangular | 250 | 575 | 1437.5 | 6987.5 | 1 | 2457.38 | G300E | 4901096.02 | 38.46 | G300E | 4326422.98 | 33.95
564 | Story19 | B13 | 32 MPa RC Beam (57.5 cm x 25 cm) | Beam | 32MPa | Concrete Rectangular | 250 | 575 | 1437.5 | 6987.5 | 1 | 2457.38 | G300E | 6366565.34 | 49.95 | G300E | 3677563.81 | 28.86
565 | Story19 | B14 | 32 MPa RC Beam (57.5 cm x 25 cm) | Beam | 32MPa | Concrete Rectangular | 250 | 575 | 1437.5 | 6987.5 | 1 | 2457.38 | G300E | 5754841.48 | 45.15 | G300E | 5114939.49 | 40.13
566 | Story19 | B15 | 32 MPa RC Beam (57.5 cm x 25 cm) | Beam | 32MPa | Concrete Rectangular | 250 | 575 | 1437.5 | 6987.5 | 1 | 2457.38 | G300E | 5588729.55 | 43.85 | G300E | 5114612.58 | 40.13
567 | Story19 | B16 | 32 MPa RC Beam (57.5 cm x 25 cm) | Beam | 32MPa | Concrete Rectangular | 250 | 575 | 1437.5 | 7200 | 1.03 | 2532.11 | G300E | 7940347.83 | 62.3 | G300E | 5567409 | 43.68
568 | Story19 | B17 | 32 MPa RC Beam (57.5 cm x 25 cm) | Beam | 32MPa | Concrete Rectangular | 250 | 575 | 1437.5 | 6987.5 | 1 | 2457.38 | G300E | 4549815.34 | 35.7 | G300E | 4861058.76 | 38.14
569 | Story19 | B18 | 32 MPa RC Beam (57.5 cm x 25 cm) | Beam | 32MPa | Concrete Rectangular | 250 | 575 | 1437.5 | 7200 | 1.03 | 2532.11 | G300E | 7924069.57 | 62.18 | G300E | 5609172.6 | 44.01
570 | Story19 | B19 | 32 MPa RC Beam (57.5 cm x 25 cm) | Beam | 32MPa | Concrete Rectangular | 250 | 575 | 1437.5 | 6987.5 | 1 | 2457.38 | G300E | 5605880.68 | 43.99 | G300E | 5061820.35 | 39.72
571 | Story19 | B2 | 32 MPa RC Beam (57.5 cm x 25 cm) | Beam | 32MPa | Concrete Rectangular | 250 | 575 | 1437.5 | 6987.5 | 1 | 2457.38 | G300E | 4768333.52 | 37.41 | G300E | 4379690.04 | 34.36
572 | Story19 | B20 | 32 MPa RC Beam (57.5 cm x 25 cm) | Beam | 32MPa | Concrete Rectangular | 250 | 575 | 1437.5 | 6987.5 | 1 | 2457.38 | G300E | 5605880.68 | 43.99 | G300E | 5061774.7 | 39.72
573 | Story19 | B21 | 32 MPa RC Beam (57.5 cm x 25 cm) | Beam | 32MPa | Concrete Rectangular | 250 | 575 | 1437.5 | 6987.5 | 1 | 2457.38 | G300E | 6379905.11 | 50.06 | G300E | 3677764.7 | 28.86
574 | Story19 | B22 | 32 MPa RC Beam (57.5 cm x 25 cm) | Beam | 32MPa | Concrete Rectangular | 250 | 575 | 1437.5 | 6987.5 | 1 | 2457.38 | G300E | 4566966.48 | 35.83 | G300E | 4273155.92 | 33.53
575 | Story19 | B23 | 32 MPa RC Beam (57.5 cm x 25 cm) | Beam | 32MPa | Concrete Rectangular | 250 | 575 | 1437.5 | 6987.5 | 1 | 2457.38 | G300E | 4697188.07 | 36.86 | G300E | 4771625.27 | 37.44
576 | Story19 | B24 | 32 MPa RC Beam (57.5 cm x 25 cm) | Beam | 32MPa | Concrete Rectangular | 250 | 575 | 1437.5 | 6987.5 | 1 | 2457.38 | G300E | 6818211.93 | 53.5 | G300E | 3702355.54 | 29.05
577 | Story19 | B25 | 32 MPa RC Beam (57.5 cm x 25 cm) | Beam | 32MPa | Concrete Rectangular | 250 | 575 | 1437.5 | 6987.5 | 1 | 2457.38 | G300E | 4799777.27 | 37.66 | G300E | 5057026.37 | 39.68
578 | Story19 | B26 | 32 MPa RC Beam (57.5 cm x 25 cm) | Beam | 32MPa | Concrete Rectangular | 250 | 575 | 1437.5 | 7200 | 1.03 | 2532.11 | G300E | 7906226.09 | 62.04 | G300E | 5567554.8 | 43.69
579 | Story19 | B3 | 32 MPa RC Beam (57.5 cm x 25 cm) | Beam | 32MPa | Concrete Rectangular | 250 | 575 | 1437.5 | 6987.5 | 1 | 2457.38 | G300E | 6500598.3 | 51.01 | G300E | 3678082.47 | 28.86
580 | Story19 | B30 | 32 MPa RC Beam (57.5 cm x 25 cm) | Beam | 32MPa | Concrete Rectangular | 250 | 575 | 1437.5 | 6987.5 | 1 | 2457.38 | G300E | 7687769.02 | 60.32 | G300E | 5443274.73 | 42.71
581 | Story19 | B31 | 32 MPa RC Beam (57.5 cm x 25 cm) | Beam | 32MPa | Concrete Rectangular | 250 | 575 | 1437.5 | 6987.5 | 1 | 2457.38 | G300E | 4550768.18 | 35.71 | G300E | 4665091.15 | 36.6
582 | Story19 | B32 | 32 MPa RC Beam (57.5 cm x 25 cm) | Beam | 32MPa | Concrete Rectangular | 250 | 575 | 1437.5 | 6987.5 | 1 | 2457.38 | G300E | 6820435.23 | 53.52 | G300E | 2918583.7 | 22.9
583 | Story19 | B33 | 32 MPa RC Beam (57.5 cm x 25 cm) | Beam | 32MPa | Concrete Rectangular | 250 | 575 | 1437.5 | 6987.5 | 1 | 2457.38 | G300E | 4360835.23 | 34.22 | G300E | 4665091.15 | 36.6
584 | Story19 | B34 | 32 MPa RC Beam (57.5 cm x 25 cm) | Beam | 32MPa | Concrete Rectangular | 250 | 575 | 1437.5 | 6987.5 | 1 | 2457.38 | G300E | 4903636.93 | 38.48 | G300E | 4326422.98 | 33.95
585 | Story19 | B35 | 32 MPa RC Beam (57.5 cm x 25 cm) | Beam | 32MPa | Concrete Rectangular | 250 | 575 | 1437.5 | 6987.5 | 1 | 2457.38 | G300E | 6827740.34 | 53.57 | G300E | 3701992.11 | 29.05
586 | Story19 | B36 | 32 MPa RC Beam (57.5 cm x 25 cm) | Beam | 32MPa | Concrete Rectangular | 250 | 575 | 1437.5 | 6987.5 | 1 | 2457.38 | G300E | 5770086.93 | 45.27 | G300E | 5061831.31 | 39.72
587 | Story19 | B37 | 32 MPa RC Beam (57.5 cm x 25 cm) | Beam | 32MPa | Concrete Rectangular | 250 | 575 | 1437.5 | 7200 | 1.03 | 2532.11 | G300E | 7954121.74 | 62.41 | G300E | 5608202.4 | 44
588 | Story19 | B38 | 32 MPa RC Beam (57.5 cm x 25 cm) | Beam | 32MPa | Concrete Rectangular | 250 | 575 | 1437.5 | 6987.5 | 1 | 2457.38 | G300E | 7719668.48 | 60.57 | G300E | 5442582.97 | 42.7
589 | Story19 | B4 | 32 MPa RC Beam (57.5 cm x 25 cm) | Beam | 32MPa | Concrete Rectangular | 250 | 575 | 1437.5 | 6987.5 | 1 | 2457.38 | G300E | 4565378.41 | 35.82 | G300E | 4273155.92 | 33.53
590 | Story19 | B40 | 32 MPa RC Beam (57.5 cm x 25 cm) | Beam | 32MPa | Concrete Rectangular | 250 | 575 | 1437.5 | 6987.5 | 1 | 2457.38 | G300E | 7693237.5 | 60.36 | G300E | 5443797.04 | 42.71
591 | Story19 | B41 | 32 MPa RC Beam (57.5 cm x 25 cm) | Beam | 32MPa | Concrete Rectangular | 250 | 575 | 1437.5 | 6987.5 | 1 | 2457.38 | G300E | 7721795.11 | 60.59 | G300E | 5442970.77 | 42.71
592 | Story19 | B42 | 32 MPa RC Beam (57.5 cm x 25 cm) | Beam | 32MPa | Concrete Rectangular | 250 | 575 | 1437.5 | 6987.5 | 1 | 2457.38 | G300E | 5605563.07 | 43.98 | G300E | 5061794.79 | 39.72
593 | Story19 | B43 | 32 MPa RC Beam (57.5 cm x 25 cm) | Beam | 32MPa | Concrete Rectangular | 250 | 575 | 1437.5 | 6987.5 | 1 | 2457.38 | G300E | 6829010.8 | 53.58 | G300E | 2918212.97 | 22.9
594 | Story19 | B44 | 32 MPa RC Beam (57.5 cm x 25 cm) | Beam | 32MPa | Concrete Rectangular | 250 | 575 | 1437.5 | 6987.5 | 1 | 2457.38 | G300E | 4566966.48 | 35.83 | G300E | 4273155.92 | 33.53
595 | Story19 | B45 | 32 MPa RC Beam (57.5 cm x 25 cm) | Beam | 32MPa | Concrete Rectangular | 250 | 575 | 1437.5 | 6987.5 | 1 | 2457.38 | G300E | 5016072.16 | 39.36 | G300E | 4379690.04 | 34.36
596 | Story19 | B46 | 32 MPa RC Beam (57.5 cm x 25 cm) | Beam | 32MPa | Concrete Rectangular | 250 | 575 | 1437.5 | 6987.5 | 1 | 2457.38 | G300E | 6512032.39 | 51.1 | G300E | 3677812.18 | 28.86
597 | Story19 | B47 | 32 MPa RC Beam (57.5 cm x 25 cm) | Beam | 32MPa | Concrete Rectangular | 250 | 575 | 1437.5 | 6987.5 | 1 | 2457.38 | G300E | 6511079.55 | 51.09 | G300E | 3677759.22 | 28.86
598 | Story19 | B48 | 32 MPa RC Beam (57.5 cm x 25 cm) | Beam | 32MPa | Concrete Rectangular | 250 | 575 | 1437.5 | 6987.5 | 1 | 2457.38 | G300E | 5770722.16 | 45.28 | G300E | 5061796.61 | 39.72
599 | Story19 | B49 | 32 MPa RC Beam (57.5 cm x 25 cm) | Beam | 32MPa | Concrete Rectangular | 250 | 575 | 1437.5 | 6987.5 | 1 | 2457.38 | G300E | 6829010.8 | 53.58 | G300E | 3702085.25 | 29.05
600 | Story19 | B5 | 32 MPa RC Beam (57.5 cm x 25 cm) | Beam | 32MPa | Concrete Rectangular | 250 | 575 | 1437.5 | 6987.5 | 1 | 2457.38 | G300E | 6826787.5 | 53.57 | G300E | 2918076 | 22.9
601 | Story19 | B50 | 32 MPa RC Beam (57.5 cm x 25 cm) | Beam | 32MPa | Concrete Rectangular | 250 | 575 | 1437.5 | 6987.5 | 1 | 2457.38 | G300E | 4798506.82 | 37.65 | G300E | 5057026.37 | 39.68
602 | Story19 | B51 | 32 MPa RC Beam (57.5 cm x 25 cm) | Beam | 32MPa | Concrete Rectangular | 250 | 575 | 1437.5 | 6987.5 | 1 | 2457.38 | G300E | 6820435.23 | 53.52 | G300E | 3702465.12 | 29.05
603 | Story19 | B52 | 32 MPa RC Beam (57.5 cm x 25 cm) | Beam | 32MPa | Concrete Rectangular | 250 | 575 | 1437.5 | 6987.5 | 1 | 2457.38 | G300E | 5770086.93 | 45.27 | G300E | 5061803.92 | 39.72
604 | Story19 | B53 | 32 MPa RC Beam (57.5 cm x 25 cm) | Beam | 32MPa | Concrete Rectangular | 250 | 575 | 1437.5 | 6987.5 | 1 | 2457.38 | G300E | 6379905.11 | 50.06 | G300E | 3677751.92 | 28.86
605 | Story19 | B54 | 32 MPa RC Beam (57.5 cm x 25 cm) | Beam | 32MPa | Concrete Rectangular | 250 | 575 | 1437.5 | 6987.5 | 1 | 2457.38 | G300E | 6511079.55 | 51.09 | G300E | 3677759.22 | 28.86
606 | Story19 | B55 | 32 MPa RC Beam (57.5 cm x 25 cm) | Beam | 32MPa | Concrete Rectangular | 250 | 575 | 1437.5 | 6987.5 | 1 | 2457.38 | G300E | 4781673.3 | 37.52 | G300E | 4326422.98 | 33.95
607 | Story19 | B56 | 32 MPa RC Beam (57.5 cm x 25 cm) | Beam | 32MPa | Concrete Rectangular | 250 | 575 | 1437.5 | 6987.5 | 1 | 2457.38 | G300E | 5016072.16 | 39.36 | G300E | 4379690.04 | 34.36
608 | Story19 | B57 | 32 MPa RC Beam (57.5 cm x 25 cm) | Beam | 32MPa | Concrete Rectangular | 250 | 575 | 1437.5 | 6987.5 | 1 | 2457.38 | G300E | 4903319.32 | 38.47 | G300E | 4326422.98 | 33.95
609 | Story19 | B58 | 32 MPa RC Beam (57.5 cm x 25 cm) | Beam | 32MPa | Concrete Rectangular | 250 | 575 | 1437.5 | 6987.5 | 1 | 2457.38 | G300E | 4697505.68 | 36.86 | G300E | 4771625.27 | 37.44
610 | Story19 | B59 | 32 MPa RC Beam (57.5 cm x 25 cm) | Beam | 32MPa | Concrete Rectangular | 250 | 575 | 1437.5 | 6987.5 | 1 | 2457.38 | G300E | 4903636.93 | 38.48 | G300E | 4326422.98 | 33.95
611 | Story19 | B6 | 32 MPa RC Beam (57.5 cm x 25 cm) | Beam | 32MPa | Concrete Rectangular | 250 | 575 | 1437.5 | 6987.5 | 1 | 2457.38 | G300E | 4360835.23 | 34.22 | G300E | 4665091.15 | 36.6
612 | Story19 | B60 | 32 MPa RC Beam (57.5 cm x 25 cm) | Beam | 32MPa | Concrete Rectangular | 250 | 575 | 1437.5 | 6987.5 | 1 | 2457.38 | G300E | 5016389.77 | 39.36 | G300E | 4379690.04 | 34.36
613 | Story19 | B7 | 32 MPa RC Beam (57.5 cm x 25 cm) | Beam | 32MPa | Concrete Rectangular | 250 | 575 | 1437.5 | 6987.5 | 1 | 2457.38 | G300E | 6819164.77 | 53.51 | G300E | 2918497.87 | 22.9
614 | Story19 | B8 | 32 MPa RC Beam (57.5 cm x 25 cm) | Beam | 32MPa | Concrete Rectangular | 250 | 575 | 1437.5 | 6987.5 | 1 | 2457.38 | G300E | 4567284.09 | 35.84 | G300E | 4273155.92 | 33.53
615 | Story19 | B9 | 32 MPa RC Beam (57.5 cm x 25 cm) | Beam | 32MPa | Concrete Rectangular | 250 | 575 | 1437.5 | 6987.5 | 1 | 2457.38 | G300E | 6380540.34 | 50.06 | G300E | 3677812.18 | 28.86
616 | Story2 | B1 | 32 MPa RC Beam (40 cm x 25 cm) | Beam | 32MPa | Concrete Rectangular | 250 | 400 | 1000 | 6812.5 | 0.68 | 1666.67 | G300E | 3872596.59 | 30.39 | G300E | 2523830.59 | 19.8
617 | Story2 | B10 | 32 MPa RC Beam (40 cm x 25 cm) | Beam | 32MPa | Concrete Rectangular | 250 | 400 | 1000 | 6812.5 | 0.68 | 1666.67 | G300E | 3675343.75 | 28.84 | G300E | 2526617.52 | 19.82
618 | Story2 | B11 | 32 MPa RC Beam (40 cm x 25 cm) | Beam | 32MPa | Concrete Rectangular | 250 | 400 | 1000 | 6812.5 | 0.68 | 1666.67 | G300E | 3675343.75 | 28.84 | G300E | 2526617.52 | 19.82
619 | Story2 | B12 | 32 MPa RC Beam (40 cm x 25 cm) | Beam | 32MPa | Concrete Rectangular | 250 | 400 | 1000 | 6812.5 | 0.68 | 1666.67 | G300E | 3804161.93 | 29.85 | G300E | 2519185.7 | 19.77
620 | Story2 | B13 | 32 MPa RC Beam (40 cm x 25 cm) | Beam | 32MPa | Concrete Rectangular | 250 | 400 | 1000 | 6812.5 | 0.68 | 1666.67 | G300E | 4982414.77 | 39.09 | G300E | 2029962.74 | 15.93
621 | Story2 | B14 | 32 MPa RC Beam (40 cm x 25 cm) | Beam | 32MPa | Concrete Rectangular | 250 | 400 | 1000 | 6812.5 | 0.68 | 1666.67 | G300E | 4571806.82 | 35.87 | G300E | 1375902.05 | 10.8
622 | Story2 | B15 | 32 MPa RC Beam (40 cm x 25 cm) | Beam | 32MPa | Concrete Rectangular | 250 | 400 | 1000 | 6812.5 | 0.68 | 1666.67 | G300E | 4382295.45 | 34.39 | G300E | 1950381.59 | 15.3
623 | Story2 | B16 | 32 MPa RC Beam (40 cm x 25 cm) | Beam | 32MPa | Concrete Rectangular | 250 | 400 | 1000 | 7200 | 0.72 | 1761.47 | G300E | 4933878.26 | 38.71 | G300E | 2581362.78 | 20.25
624 | Story2 | B17 | 32 MPa RC Beam (40 cm x 25 cm) | Beam | 32MPa | Concrete Rectangular | 250 | 400 | 1000 | 6812.5 | 0.68 | 1666.67 | G300E | 4170798.3 | 32.73 | G300E | 2520211.3 | 19.77
625 | Story2 | B18 | 32 MPa RC Beam (40 cm x 25 cm) | Beam | 32MPa | Concrete Rectangular | 250 | 400 | 1000 | 7200 | 0.72 | 1761.47 | G300E | 4802713.04 | 37.68 | G300E | 2871867.13 | 22.53
626 | Story2 | B19 | 32 MPa RC Beam (40 cm x 25 cm) | Beam | 32MPa | Concrete Rectangular | 250 | 400 | 1000 | 6812.5 | 0.68 | 1666.67 | G300E | 4411713.07 | 34.62 | G300E | 1382091.51 | 10.84
627 | Story2 | B2 | 32 MPa RC Beam (40 cm x 25 cm) | Beam | 32MPa | Concrete Rectangular | 250 | 400 | 1000 | 6812.5 | 0.68 | 1666.67 | G300E | 3640971.59 | 28.57 | G300E | 2524759.57 | 19.81
628 | Story2 | B20 | 32 MPa RC Beam (40 cm x 25 cm) | Beam | 32MPa | Concrete Rectangular | 250 | 400 | 1000 | 6812.5 | 0.68 | 1666.67 | G300E | 4411403.41 | 34.61 | G300E | 1382089.03 | 10.84
629 | Story2 | B21 | 32 MPa RC Beam (40 cm x 25 cm) | Beam | 32MPa | Concrete Rectangular | 250 | 400 | 1000 | 6812.5 | 0.68 | 1666.67 | G300E | 5015238.64 | 39.35 | G300E | 1466621.01 | 11.51
630 | Story2 | B22 | 32 MPa RC Beam (40 cm x 25 cm) | Beam | 32MPa | Concrete Rectangular | 250 | 400 | 1000 | 6812.5 | 0.68 | 1666.67 | G300E | 3310255.68 | 25.97 | G300E | 2520114.68 | 19.77
631 | Story2 | B23 | 32 MPa RC Beam (40 cm x 25 cm) | Beam | 32MPa | Concrete Rectangular | 250 | 400 | 1000 | 6812.5 | 0.68 | 1666.67 | G300E | 3821812.5 | 29.99 | G300E | 2519185.7 | 19.77
632 | Story2 | B24 | 32 MPa RC Beam (40 cm x 25 cm) | Beam | 32MPa | Concrete Rectangular | 250 | 400 | 1000 | 6812.5 | 0.68 | 1666.67 | G300E | 4986440.34 | 39.13 | G300E | 2038431.3 | 15.99
633 | Story2 | B25 | 32 MPa RC Beam (40 cm x 25 cm) | Beam | 32MPa | Concrete Rectangular | 250 | 400 | 1000 | 6812.5 | 0.68 | 1666.67 | G300E | 4354116.48 | 34.16 | G300E | 2520158.03 | 19.77
634 | Story2 | B26 | 32 MPa RC Beam (40 cm x 25 cm) | Beam | 32MPa | Concrete Rectangular | 250 | 400 | 1000 | 7200 | 0.72 | 1761.47 | G300E | 4741043.48 | 37.2 | G300E | 2544840.63 | 19.97
635 | Story2 | B3 | 32 MPa RC Beam (40 cm x 25 cm) | Beam | 32MPa | Concrete Rectangular | 250 | 400 | 1000 | 6812.5 | 0.68 | 1666.67 | G300E | 5080267.05 | 39.86 | G300E | 1456218.94 | 11.43
636 | Story2 | B30 | 32 MPa RC Beam (40 cm x 25 cm) | Beam | 32MPa | Concrete Rectangular | 250 | 400 | 1000 | 6812.5 | 0.68 | 1666.67 | G300E | 4544826.09 | 35.66 | G300E | 2717304.84 | 21.32
637 | Story2 | B31 | 32 MPa RC Beam (40 cm x 25 cm) | Beam | 32MPa | Concrete Rectangular | 250 | 400 | 1000 | 6812.5 | 0.68 | 1666.67 | G300E | 4170488.64 | 32.72 | G300E | 2520158.03 | 19.77
638 | Story2 | B32 | 32 MPa RC Beam (40 cm x 25 cm) | Beam | 32MPa | Concrete Rectangular | 250 | 400 | 1000 | 6812.5 | 0.68 | 1666.67 | G300E | 4988298.3 | 39.14 | G300E | 1463808.07 | 11.49
639 | Story2 | B33 | 32 MPa RC Beam (40 cm x 25 cm) | Beam | 32MPa | Concrete Rectangular | 250 | 400 | 1000 | 6812.5 | 0.68 | 1666.67 | G300E | 3326667.61 | 26.1 | G300E | 2519185.7 | 19.77
640 | Story2 | B34 | 32 MPa RC Beam (40 cm x 25 cm) | Beam | 32MPa | Concrete Rectangular | 250 | 400 | 1000 | 6812.5 | 0.68 | 1666.67 | G300E | 3805090.91 | 29.86 | G300E | 2520114.68 | 19.77
641 | Story2 | B35 | 32 MPa RC Beam (40 cm x 25 cm) | Beam | 32MPa | Concrete Rectangular | 250 | 400 | 1000 | 6812.5 | 0.68 | 1666.67 | G300E | 4988298.3 | 39.14 | G300E | 2038553.92 | 16
642 | Story2 | B36 | 32 MPa RC Beam (40 cm x 25 cm) | Beam | 32MPa | Concrete Rectangular | 250 | 400 | 1000 | 6812.5 | 0.68 | 1666.67 | G300E | 4592863.64 | 36.04 | G300E | 1956817.55 | 15.35
643 | Story2 | B37 | 32 MPa RC Beam (40 cm x 25 cm) | Beam | 32MPa | Concrete Rectangular | 250 | 400 | 1000 | 7200 | 0.72 | 1761.47 | G300E | 4992730.43 | 39.17 | G300E | 2871867.13 | 22.53
644 | Story2 | B38 | 32 MPa RC Beam (40 cm x 25 cm) | Beam | 32MPa | Concrete Rectangular | 250 | 400 | 1000 | 6812.5 | 0.68 | 1666.67 | G300E | 4724024.46 | 37.07 | G300E | 2717304.84 | 21.32
645 | Story2 | B4 | 32 MPa RC Beam (40 cm x 25 cm) | Beam | 32MPa | Concrete Rectangular | 250 | 400 | 1000 | 6812.5 | 0.68 | 1666.67 | G300E | 3309946.02 | 25.97 | G300E | 2519185.7 | 19.77
646 | Story2 | B40 | 32 MPa RC Beam (40 cm x 25 cm) | Beam | 32MPa | Concrete Rectangular | 250 | 400 | 1000 | 6812.5 | 0.68 | 1666.67 | G300E | 4544529.89 | 35.66 | G300E | 2717304.84 | 21.32
647 | Story2 | B41 | 32 MPa RC Beam (40 cm x 25 cm) | Beam | 32MPa | Concrete Rectangular | 250 | 400 | 1000 | 6812.5 | 0.68 | 1666.67 | G300E | 4724024.46 | 37.07 | G300E | 2717304.84 | 21.32
648 | Story2 | B42 | 32 MPa RC Beam (40 cm x 25 cm) | Beam | 32MPa | Concrete Rectangular | 250 | 400 | 1000 | 6812.5 | 0.68 | 1666.67 | G300E | 4411403.41 | 34.61 | G300E | 1956815.07 | 15.35
649 | Story2 | B43 | 32 MPa RC Beam (40 cm x 25 cm) | Beam | 32MPa | Concrete Rectangular | 250 | 400 | 1000 | 6812.5 | 0.68 | 1666.67 | G300E | 4988298.3 | 39.14 | G300E | 1463809.31 | 11.49
650 | Story2 | B44 | 32 MPa RC Beam (40 cm x 25 cm) | Beam | 32MPa | Concrete Rectangular | 250 | 400 | 1000 | 6812.5 | 0.68 | 1666.67 | G300E | 3309946.02 | 25.97 | G300E | 2520114.68 | 19.77
651 | Story2 | B45 | 32 MPa RC Beam (40 cm x 25 cm) | Beam | 32MPa | Concrete Rectangular | 250 | 400 | 1000 | 6812.5 | 0.68 | 1666.67 | G300E | 3897059.66 | 30.58 | G300E | 2670299.34 | 20.95
652 | Story2 | B46 | 32 MPa RC Beam (40 cm x 25 cm) | Beam | 32MPa | Concrete Rectangular | 250 | 400 | 1000 | 6812.5 | 0.68 | 1666.67 | G300E | 5105349.43 | 40.06 | G300E | 2040520.88 | 16.01
653 | Story2 | B47 | 32 MPa RC Beam (40 cm x 25 cm) | Beam | 32MPa | Concrete Rectangular | 250 | 400 | 1000 | 6812.5 | 0.68 | 1666.67 | G300E | 5105349.43 | 40.06 | G300E | 2040515.92 | 16.01
654 | Story2 | B48 | 32 MPa RC Beam (40 cm x 25 cm) | Beam | 32MPa | Concrete Rectangular | 250 | 400 | 1000 | 6812.5 | 0.68 | 1666.67 | G300E | 4592553.98 | 36.03 | G300E | 1956812.59 | 15.35
655 | Story2 | B49 | 32 MPa RC Beam (40 cm x 25 cm) | Beam | 32MPa | Concrete Rectangular | 250 | 400 | 1000 | 6812.5 | 0.68 | 1666.67 | G300E | 4988298.3 | 39.14 | G300E | 2038531.62 | 16
656 | Story2 | B5 | 32 MPa RC Beam (40 cm x 25 cm) | Beam | 32MPa | Concrete Rectangular | 250 | 400 | 1000 | 6812.5 | 0.68 | 1666.67 | G300E | 4985821.02 | 39.12 | G300E | 1463599.98 | 11.48
657 | Story2 | B50 | 32 MPa RC Beam (40 cm x 25 cm) | Beam | 32MPa | Concrete Rectangular | 250 | 400 | 1000 | 6812.5 | 0.68 | 1666.67 | G300E | 4353806.82 | 34.16 | G300E | 2520166.7 | 19.77
658 | Story2 | B51 | 32 MPa RC Beam (40 cm x 25 cm) | Beam | 32MPa | Concrete Rectangular | 250 | 400 | 1000 | 6812.5 | 0.68 | 1666.67 | G300E | 4988298.3 | 39.14 | G300E | 2038530.39 | 16
659 | Story2 | B52 | 32 MPa RC Beam (40 cm x 25 cm) | Beam | 32MPa | Concrete Rectangular | 250 | 400 | 1000 | 6812.5 | 0.68 | 1666.67 | G300E | 4592553.98 | 36.03 | G300E | 1382087.8 | 10.84
660 | Story2 | B53 | 32 MPa RC Beam (40 cm x 25 cm) | Beam | 32MPa | Concrete Rectangular | 250 | 400 | 1000 | 6812.5 | 0.68 | 1666.67 | G300E | 5015238.64 | 39.35 | G300E | 2041345.81 | 16.02
661 | Story2 | B54 | 32 MPa RC Beam (40 cm x 25 cm) | Beam | 32MPa | Concrete Rectangular | 250 | 400 | 1000 | 6812.5 | 0.68 | 1666.67 | G300E | 5105349.43 | 40.06 | G300E | 1465792.36 | 11.5
662 | Story2 | B55 | 32 MPa RC Beam (40 cm x 25 cm) | Beam | 32MPa | Concrete Rectangular | 250 | 400 | 1000 | 6812.5 | 0.68 | 1666.67 | G300E | 3674105.11 | 28.83 | G300E | 2526617.52 | 19.82
663 | Story2 | B56 | 32 MPa RC Beam (40 cm x 25 cm) | Beam | 32MPa | Concrete Rectangular | 250 | 400 | 1000 | 6812.5 | 0.68 | 1666.67 | G300E | 3897059.66 | 30.58 | G300E | 2670299.34 | 20.95
664 | Story2 | B57 | 32 MPa RC Beam (40 cm x 25 cm) | Beam | 32MPa | Concrete Rectangular | 250 | 400 | 1000 | 6812.5 | 0.68 | 1666.67 | G300E | 3804781.25 | 29.85 | G300E | 2520114.68 | 19.77
665 | Story2 | B58 | 32 MPa RC Beam (40 cm x 25 cm) | Beam | 32MPa | Concrete Rectangular | 250 | 400 | 1000 | 6812.5 | 0.68 | 1666.67 | G300E | 3821193.18 | 29.98 | G300E | 2519185.7 | 19.77
666 | Story2 | B59 | 32 MPa RC Beam (40 cm x 25 cm) | Beam | 32MPa | Concrete Rectangular | 250 | 400 | 1000 | 6812.5 | 0.68 | 1666.67 | G300E | 3804781.25 | 29.85 | G300E | 2520114.68 | 19.77
667 | Story2 | B6 | 32 MPa RC Beam (40 cm x 25 cm) | Beam | 32MPa | Concrete Rectangular | 250 | 400 | 1000 | 6812.5 | 0.68 | 1666.67 | G300E | 3327906.25 | 26.11 | G300E | 2519185.7 | 19.77
668 | Story2 | B60 | 32 MPa RC Beam (40 cm x 25 cm) | Beam | 32MPa | Concrete Rectangular | 250 | 400 | 1000 | 6812.5 | 0.68 | 1666.67 | G300E | 3897059.66 | 30.58 | G300E | 2670299.34 | 20.95
669 | Story2 | B7 | 32 MPa RC Beam (40 cm x 25 cm) | Beam | 32MPa | Concrete Rectangular | 250 | 400 | 1000 | 6812.5 | 0.68 | 1666.67 | G300E | 4988298.3 | 39.14 | G300E | 1463820.45 | 11.49
670 | Story2 | B8 | 32 MPa RC Beam (40 cm x 25 cm) | Beam | 32MPa | Concrete Rectangular | 250 | 400 | 1000 | 6812.5 | 0.68 | 1666.67 | G300E | 3310255.68 | 25.97 | G300E | 2520114.68 | 19.77
671 | Story2 | B9 | 32 MPa RC Beam (40 cm x 25 cm) | Beam | 32MPa | Concrete Rectangular | 250 | 400 | 1000 | 6812.5 | 0.68 | 1666.67 | G300E | 5014928.98 | 39.35 | G300E | 1466618.53 | 11.51
672 | Story20 | B1 | 32 MPa RC Beam (57.5 cm x 25 cm) | Beam | 32MPa | Concrete Rectangular | 250 | 575 | 1437.5 | 6987.5 | 1 | 2457.38 | G300E | 4841067.05 | 37.98 | G300E | 4379690.04 | 34.36
673 | Story20 | B10 | 32 MPa RC Beam (57.5 cm x 25 cm) | Beam | 32MPa | Concrete Rectangular | 250 | 575 | 1437.5 | 6987.5 | 1 | 2457.38 | G300E | 4779132.39 | 37.5 | G300E | 4326422.98 | 33.95
674 | Story20 | B11 | 32 MPa RC Beam (57.5 cm x 25 cm) | Beam | 32MPa | Concrete Rectangular | 250 | 575 | 1437.5 | 6987.5 | 1 | 2457.38 | G300E | 4779132.39 | 37.5 | G300E | 4326422.98 | 33.95
675 | Story20 | B12 | 32 MPa RC Beam (57.5 cm x 25 cm) | Beam | 32MPa | Concrete Rectangular | 250 | 575 | 1437.5 | 6987.5 | 1 | 2457.38 | G300E | 4754676.14 | 37.31 | G300E | 4326422.98 | 33.95
676 | Story20 | B13 | 32 MPa RC Beam (57.5 cm x 25 cm) | Beam | 32MPa | Concrete Rectangular | 250 | 575 | 1437.5 | 6987.5 | 1 | 2457.38 | G300E | 6260482.39 | 49.12 | G300E | 3614601.04 | 28.36
677 | Story20 | B14 | 32 MPa RC Beam (57.5 cm x 25 cm) | Beam | 32MPa | Concrete Rectangular | 250 | 575 | 1437.5 | 6987.5 | 1 | 2457.38 | G300E | 5581424.43 | 43.79 | G300E | 5114238.2 | 40.13
678 | Story20 | B15 | 32 MPa RC Beam (57.5 cm x 25 cm) | Beam | 32MPa | Concrete Rectangular | 250 | 575 | 1437.5 | 6987.5 | 1 | 2457.38 | G300E | 5430557.95 | 42.61 | G300E | 5113902.16 | 40.13
679 | Story20 | B16 | 32 MPa RC Beam (57.5 cm x 25 cm) | Beam | 32MPa | Concrete Rectangular | 250 | 575 | 1437.5 | 7200 | 1.03 | 2532.11 | G300E | 7877739.13 | 61.81 | G300E | 5529384 | 43.39
680 | Story20 | B17 | 32 MPa RC Beam (57.5 cm x 25 cm) | Beam | 32MPa | Concrete Rectangular | 250 | 575 | 1437.5 | 6987.5 | 1 | 2457.38 | G300E | 4534252.27 | 35.58 | G300E | 4665091.15 | 36.6
681 | Story20 | B18 | 32 MPa RC Beam (57.5 cm x 25 cm) | Beam | 32MPa | Concrete Rectangular | 250 | 575 | 1437.5 | 7200 | 1.03 | 2532.11 | G300E | 7890886.96 | 61.91 | G300E | 5571961.2 | 43.72
682 | Story20 | B19 | 32 MPa RC Beam (57.5 cm x 25 cm) | Beam | 32MPa | Concrete Rectangular | 250 | 575 | 1437.5 | 6987.5 | 1 | 2457.38 | G300E | 5448026.7 | 42.75 | G300E | 5061117.24 | 39.71
683 | Story20 | B2 | 32 MPa RC Beam (57.5 cm x 25 cm) | Beam | 32MPa | Concrete Rectangular | 250 | 575 | 1437.5 | 6987.5 | 1 | 2457.38 | G300E | 4757852.27 | 37.33 | G300E | 4326422.98 | 33.95
684 | Story20 | B20 | 32 MPa RC Beam (57.5 cm x 25 cm) | Beam | 32MPa | Concrete Rectangular | 250 | 575 | 1437.5 | 6987.5 | 1 | 2457.38 | G300E | 5448026.7 | 42.75 | G300E | 5061075.23 | 39.71
685 | Story20 | B21 | 32 MPa RC Beam (57.5 cm x 25 cm) | Beam | 32MPa | Concrete Rectangular | 250 | 575 | 1437.5 | 6987.5 | 1 | 2457.38 | G300E | 6275410.23 | 49.24 | G300E | 2830977.13 | 22.21
686 | Story20 | B22 | 32 MPa RC Beam (57.5 cm x 25 cm) | Beam | 32MPa | Concrete Rectangular | 250 | 575 | 1437.5 | 6987.5 | 1 | 2457.38 | G300E | 4210603.98 | 33.04 | G300E | 4273155.92 | 33.53
687 | Story20 | B23 | 32 MPa RC Beam (57.5 cm x 25 cm) | Beam | 32MPa | Concrete Rectangular | 250 | 575 | 1437.5 | 6987.5 | 1 | 2457.38 | G300E | 4660980.11 | 36.57 | G300E | 3489285.46 | 27.38
688 | Story20 | B24 | 32 MPa RC Beam (57.5 cm x 25 cm) | Beam | 32MPa | Concrete Rectangular | 250 | 575 | 1437.5 | 6987.5 | 1 | 2457.38 | G300E | 6741349.43 | 52.9 | G300E | 3695085.13 | 28.99
689 | Story20 | B25 | 32 MPa RC Beam (57.5 cm x 25 cm) | Beam | 32MPa | Concrete Rectangular | 250 | 575 | 1437.5 | 6987.5 | 1 | 2457.38 | G300E | 4534887.5 | 35.58 | G300E | 5057026.37 | 39.68
690 | Story20 | B26 | 32 MPa RC Beam (57.5 cm x 25 cm) | Beam | 32MPa | Concrete Rectangular | 250 | 575 | 1437.5 | 7200 | 1.03 | 2532.11 | G300E | 7855826.09 | 61.64 | G300E | 5476831.2 | 42.97
691 | Story20 | B3 | 32 MPa RC Beam (57.5 cm x 25 cm) | Beam | 32MPa | Concrete Rectangular | 250 | 575 | 1437.5 | 6987.5 | 1 | 2457.38 | G300E | 6271916.48 | 49.21 | G300E | 2831260.2 | 22.22
692 | Story20 | B30 | 32 MPa RC Beam (57.5 cm x 25 cm) | Beam | 32MPa | Concrete Rectangular | 250 | 575 | 1437.5 | 6987.5 | 1 | 2457.38 | G300E | 7654958.15 | 60.06 | G300E | 5407182.54 | 42.43
693 | Story20 | B31 | 32 MPa RC Beam (57.5 cm x 25 cm) | Beam | 32MPa | Concrete Rectangular | 250 | 575 | 1437.5 | 6987.5 | 1 | 2457.38 | G300E | 4535205.11 | 35.58 | G300E | 4665091.15 | 36.6
694 | Story20 | B32 | 32 MPa RC Beam (57.5 cm x 25 cm) | Beam | 32MPa | Concrete Rectangular | 250 | 575 | 1437.5 | 6987.5 | 1 | 2457.38 | G300E | 6742937.5 | 52.91 | G300E | 2911320.59 | 22.84
695 | Story20 | B33 | 32 MPa RC Beam (57.5 cm x 25 cm) | Beam | 32MPa | Concrete Rectangular | 250 | 575 | 1437.5 | 6987.5 | 1 | 2457.38 | G300E | 4346225 | 34.1 | G300E | 3489285.46 | 27.38
696 | Story20 | B34 | 32 MPa RC Beam (57.5 cm x 25 cm) | Beam | 32MPa | Concrete Rectangular | 250 | 575 | 1437.5 | 6987.5 | 1 | 2457.38 | G300E | 4756899.43 | 37.32 | G300E | 4326422.98 | 33.95
697 | Story20 | B35 | 32 MPa RC Beam (57.5 cm x 25 cm) | Beam | 32MPa | Concrete Rectangular | 250 | 575 | 1437.5 | 6987.5 | 1 | 2457.38 | G300E | 6747066.48 | 52.94 | G300E | 3694471.5 | 28.99
698 | Story20 | B36 | 32 MPa RC Beam (57.5 cm x 25 cm) | Beam | 32MPa | Concrete Rectangular | 250 | 575 | 1437.5 | 6987.5 | 1 | 2457.38 | G300E | 5597940.34 | 43.92 | G300E | 5061124.54 | 39.71
699 | Story20 | B37 | 32 MPa RC Beam (57.5 cm x 25 cm) | Beam | 32MPa | Concrete Rectangular | 250 | 575 | 1437.5 | 7200 | 1.03 | 2532.11 | G300E | 7904973.91 | 62.03 | G300E | 5571104.4 | 43.71
700 | Story20 | B38 | 32 MPa RC Beam (57.5 cm x 25 cm) | Beam | 32MPa | Concrete Rectangular | 250 | 575 | 1437.5 | 6987.5 | 1 | 2457.38 | G300E | 7674097.83 | 60.21 | G300E | 5406590.35 | 42.42
701 | Story20 | B4 | 32 MPa RC Beam (57.5 cm x 25 cm) | Beam | 32MPa | Concrete Rectangular | 250 | 575 | 1437.5 | 6987.5 | 1 | 2457.38 | G300E | 4209651.14 | 33.03 | G300E | 4273155.92 | 33.53
702 | Story20 | B40 | 32 MPa RC Beam (57.5 cm x 25 cm) | Beam | 32MPa | Concrete Rectangular | 250 | 575 | 1437.5 | 6987.5 | 1 | 2457.38 | G300E | 7661034.24 | 60.11 | G300E | 5356755.5 | 42.03
703 | Story20 | B41 | 32 MPa RC Beam (57.5 cm x 25 cm) | Beam | 32MPa | Concrete Rectangular | 250 | 575 | 1437.5 | 6987.5 | 1 | 2457.38 | G300E | 7675313.04 | 60.22 | G300E | 5406983.4 | 42.43
704 | Story20 | B42 | 32 MPa RC Beam (57.5 cm x 25 cm) | Beam | 32MPa | Concrete Rectangular | 250 | 575 | 1437.5 | 6987.5 | 1 | 2457.38 | G300E | 5447073.86 | 42.74 | G300E | 5061093.5 | 39.71
705 | Story20 | B43 | 32 MPa RC Beam (57.5 cm x 25 cm) | Beam | 32MPa | Concrete Rectangular | 250 | 575 | 1437.5 | 6987.5 | 1 | 2457.38 | G300E | 6749289.77 | 52.96 | G300E | 2910686.88 | 22.84
706 | Story20 | B44 | 32 MPa RC Beam (57.5 cm x 25 cm) | Beam | 32MPa | Concrete Rectangular | 250 | 575 | 1437.5 | 6987.5 | 1 | 2457.38 | G300E | 4210921.59 | 33.04 | G300E | 4273155.92 | 33.53
707 | Story20 | B45 | 32 MPa RC Beam (57.5 cm x 25 cm) | Beam | 32MPa | Concrete Rectangular | 250 | 575 | 1437.5 | 6987.5 | 1 | 2457.38 | G300E | 4851548.3 | 38.07 | G300E | 4326422.98 | 33.95
708 | Story20 | B46 | 32 MPa RC Beam (57.5 cm x 25 cm) | Beam | 32MPa | Concrete Rectangular | 250 | 575 | 1437.5 | 6987.5 | 1 | 2457.38 | G300E | 6399914.77 | 50.22 | G300E | 3614889.59 | 28.36
709 | Story20 | B47 | 32 MPa RC Beam (57.5 cm x 25 cm) | Beam | 32MPa | Concrete Rectangular | 250 | 575 | 1437.5 | 6987.5 | 1 | 2457.38 | G300E | 6400867.61 | 50.22 | G300E | 3614842.1 | 28.36
710 | Story20 | B48 | 32 MPa RC Beam (57.5 cm x 25 cm) | Beam | 32MPa | Concrete Rectangular | 250 | 575 | 1437.5 | 6987.5 | 1 | 2457.38 | G300E | 5597622.73 | 43.92 | G300E | 5061097.15 | 39.71
711 | Story20 | B49 | 32 MPa RC Beam (57.5 cm x 25 cm) | Beam | 32MPa | Concrete Rectangular | 250 | 575 | 1437.5 | 6987.5 | 1 | 2457.38 | G300E | 6749289.77 | 52.96 | G300E | 3694557.33 | 28.99
712 | Story20 | B5 | 32 MPa RC Beam (57.5 cm x 25 cm) | Beam | 32MPa | Concrete Rectangular | 250 | 575 | 1437.5 | 6987.5 | 1 | 2457.38 | G300E | 6747066.48 | 52.94 | G300E | 2910533.47 | 22.84
713 | Story20 | B50 | 32 MPa RC Beam (57.5 cm x 25 cm) | Beam | 32MPa | Concrete Rectangular | 250 | 575 | 1437.5 | 6987.5 | 1 | 2457.38 | G300E | 4532346.59 | 35.56 | G300E | 5057026.37 | 39.68
714 | Story20 | B51 | 32 MPa RC Beam (57.5 cm x 25 cm) | Beam | 32MPa | Concrete Rectangular | 250 | 575 | 1437.5 | 6987.5 | 1 | 2457.38 | G300E | 6743255.11 | 52.91 | G300E | 3695203.83 | 28.99
715 | Story20 | B52 | 32 MPa RC Beam (57.5 cm x 25 cm) | Beam | 32MPa | Concrete Rectangular | 250 | 575 | 1437.5 | 6987.5 | 1 | 2457.38 | G300E | 5596987.5 | 43.92 | G300E | 5061102.63 | 39.71
716 | Story20 | B53 | 32 MPa RC Beam (57.5 cm x 25 cm) | Beam | 32MPa | Concrete Rectangular | 250 | 575 | 1437.5 | 6987.5 | 1 | 2457.38 | G300E | 6275092.61 | 49.24 | G300E | 3614834.8 | 28.36
717 | Story20 | B54 | 32 MPa RC Beam (57.5 cm x 25 cm) | Beam | 32MPa | Concrete Rectangular | 250 | 575 | 1437.5 | 6987.5 | 1 | 2457.38 | G300E | 6401185.23 | 50.23 | G300E | 2830975.3 | 22.21
718 | Story20 | B55 | 32 MPa RC Beam (57.5 cm x 25 cm) | Beam | 32MPa | Concrete Rectangular | 250 | 575 | 1437.5 | 6987.5 | 1 | 2457.38 | G300E | 4779132.39 | 37.5 | G300E | 4326422.98 | 33.95
719 | Story20 | B56 | 32 MPa RC Beam (57.5 cm x 25 cm) | Beam | 32MPa | Concrete Rectangular | 250 | 575 | 1437.5 | 6987.5 | 1 | 2457.38 | G300E | 4851865.91 | 38.07 | G300E | 4326422.98 | 33.95
720 | Story20 | B57 | 32 MPa RC Beam (57.5 cm x 25 cm) | Beam | 32MPa | Concrete Rectangular | 250 | 575 | 1437.5 | 6987.5 | 1 | 2457.38 | G300E | 4756264.2 | 37.32 | G300E | 4326422.98 | 33.95
721 | Story20 | B58 | 32 MPa RC Beam (57.5 cm x 25 cm) | Beam | 32MPa | Concrete Rectangular | 250 | 575 | 1437.5 | 6987.5 | 1 | 2457.38 | G300E | 4661932.95 | 36.58 | G300E | 3489285.46 | 27.38
722 | Story20 | B59 | 32 MPa RC Beam (57.5 cm x 25 cm) | Beam | 32MPa | Concrete Rectangular | 250 | 575 | 1437.5 | 6987.5 | 1 | 2457.38 | G300E | 4756899.43 | 37.32 | G300E | 4326422.98 | 33.95
723 | Story20 | B6 | 32 MPa RC Beam (57.5 cm x 25 cm) | Beam | 32MPa | Concrete Rectangular | 250 | 575 | 1437.5 | 6987.5 | 1 | 2457.38 | G300E | 4345907.39 | 34.1 | G300E | 3489285.46 | 27.38
724 | Story20 | B60 | 32 MPa RC Beam (57.5 cm x 25 cm) | Beam | 32MPa | Concrete Rectangular | 250 | 575 | 1437.5 | 6987.5 | 1 | 2457.38 | G300E | 4851865.91 | 38.07 | G300E | 4326422.98 | 33.95
725 | Story20 | B7 | 32 MPa RC Beam (57.5 cm x 25 cm) | Beam | 32MPa | Concrete Rectangular | 250 | 575 | 1437.5 | 6987.5 | 1 | 2457.38 | G300E | 6741349.43 | 52.9 | G300E | 2911240.24 | 22.84
726 | Story20 | B8 | 32 MPa RC Beam (57.5 cm x 25 cm) | Beam | 32MPa | Concrete Rectangular | 250 | 575 | 1437.5 | 6987.5 | 1 | 2457.38 | G300E | 4210921.59 | 33.04 | G300E | 4273155.92 | 33.53
727 | Story20 | B9 | 32 MPa RC Beam (57.5 cm x 25 cm) | Beam | 32MPa | Concrete Rectangular | 250 | 575 | 1437.5 | 6987.5 | 1 | 2457.38 | G300E | 6274457.39 | 49.23 | G300E | 2831019.13 | 22.21
728 | Story21 | B1 | 32 MPa RC Beam (55 cm x 25 cm) | Beam | 32MPa | Concrete Rectangular | 250 | 550 | 1375 | 7012.5 | 0.96 | 2358.94 | G300E | 4879239.06 | 38.28 | G300E | 4273860.02 | 33.53
729 | Story21 | B10 | 32 MPa RC Beam (55 cm x 25 cm) | Beam | 32MPa | Concrete Rectangular | 250 | 550 | 1375 | 7012.5 | 0.96 | 2358.94 | G300E | 4731100 | 37.12 | G300E | 4226987.74 | 33.17
730 | Story21 | B11 | 32 MPa RC Beam (55 cm x 25 cm) | Beam | 32MPa | Concrete Rectangular | 250 | 550 | 1375 | 7012.5 | 0.96 | 2358.94 | G300E | 4731392.19 | 37.12 | G300E | 4226987.74 | 33.17
731 | Story21 | B12 | 32 MPa RC Beam (55 cm x 25 cm) | Beam | 32MPa | Concrete Rectangular | 250 | 550 | 1375 | 7012.5 | 0.96 | 2358.94 | G300E | 4560170.31 | 35.78 | G300E | 4053136.18 | 31.8
732 | Story21 | B13 | 32 MPa RC Beam (60 cm x 40 cm) | Beam | 32MPa | Concrete Rectangular | 400 | 600 | 2400 | 7012.5 | 1.68 | 4117.43 | G300E | 6465817.19 | 50.73 | G300E | 1309009.35 | 10.27
733 | Story21 | B14 | 32 MPa RC Beam (60 cm x 40 cm) | Beam | 32MPa | Concrete Rectangular | 400 | 600 | 2400 | 7012.5 | 1.68 | 4117.43 | G300E | 6172753.12 | 48.43 | G300E | 5628709.35 | 44.16
734 | Story21 | B15 | 32 MPa RC Beam (60 cm x 40 cm) | Beam | 32MPa | Concrete Rectangular | 400 | 600 | 2400 | 7012.5 | 1.68 | 4117.43 | G300E | 6163695.31 | 48.36 | G300E | 5628709.35 | 44.16
735 | Story21 | B16 | 32 MPa RC Beam (60 cm x 40 cm) | Beam | 32MPa | Concrete Rectangular | 400 | 600 | 2400 | 7200 | 1.73 | 4227.52 | G300E | 8158800 | 64.02 | G300E | 5779209.6 | 45.35
736 | Story21 | B17 | 32 MPa RC Beam (60 cm x 40 cm) | Beam | 32MPa | Concrete Rectangular | 400 | 600 | 2400 | 7012.5 | 1.68 | 4117.43 | G300E | 5559743.75 | 43.62 | G300E | 4188809.35 | 32.87
737 | Story21 | B18 | 32 MPa RC Beam (60 cm x 40 cm) | Beam | 32MPa | Concrete Rectangular | 400 | 600 | 2400 | 7200 | 1.73 | 4227.52 | G300E | 8164200 | 64.06 | G300E | 5779209.6 | 45.35
738 | Story21 | B19 | 32 MPa RC Beam (60 cm x 40 cm) | Beam | 32MPa | Concrete Rectangular | 400 | 600 | 2400 | 7012.5 | 1.68 | 4117.43 | G300E | 6177135.94 | 48.47 | G300E | 5628709.35 | 44.16
739 | Story21 | B2 | 32 MPa RC Beam (55 cm x 25 cm) | Beam | 32MPa | Concrete Rectangular | 250 | 550 | 1375 | 7012.5 | 0.96 | 2358.94 | G300E | 4711523.44 | 36.97 | G300E | 4226987.74 | 33.17
740 | Story21 | B20 | 32 MPa RC Beam (60 cm x 40 cm) | Beam | 32MPa | Concrete Rectangular | 400 | 600 | 2400 | 7012.5 | 1.68 | 4117.43 | G300E | 6177135.94 | 48.47 | G300E | 5628709.35 | 44.16
741 | Story21 | B21 | 32 MPa RC Beam (60 cm x 40 cm) | Beam | 32MPa | Concrete Rectangular | 400 | 600 | 2400 | 7012.5 | 1.68 | 4117.43 | G300E | 6466693.75 | 50.74 | G300E | 1309009.35 | 10.27
742 | Story21 | B22 | 32 MPa RC Beam (55 cm x 25 cm) | Beam | 32MPa | Concrete Rectangular | 250 | 550 | 1375 | 7012.5 | 0.96 | 2358.94 | G300E | 4373754.69 | 34.32 | G300E | 4053136.18 | 31.8
743 | Story21 | B23 | 32 MPa RC Beam (55 cm x 25 cm) | Beam | 32MPa | Concrete Rectangular | 250 | 550 | 1375 | 7012.5 | 0.96 | 2358.94 | G300E | 4667110.94 | 36.62 | G300E | 3531581.49 | 27.71
744 | Story21 | B24 | 32 MPa RC Beam (60 cm x 40 cm) | Beam | 32MPa | Concrete Rectangular | 400 | 600 | 2400 | 7012.5 | 1.68 | 4117.43 | G300E | 7077365.62 | 55.53 | G300E | 1309009.35 | 10.27
745 | Story21 | B25 | 32 MPa RC Beam (60 cm x 40 cm) | Beam | 32MPa | Concrete Rectangular | 400 | 600 | 2400 | 7012.5 | 1.68 | 4117.43 | G300E | 5559451.56 | 43.62 | G300E | 4188809.35 | 32.87
746 | Story21 | B26 | 32 MPa RC Beam (60 cm x 40 cm) | Beam | 32MPa | Concrete Rectangular | 400 | 600 | 2400 | 7200 | 1.73 | 4227.52 | G300E | 8148900 | 63.94 | G300E | 5779209.6 | 45.35
747 | Story21 | B3 | 32 MPa RC Beam (60 cm x 40 cm) | Beam | 32MPa | Concrete Rectangular | 400 | 600 | 2400 | 7012.5 | 1.68 | 4117.43 | G300E | 6642590.62 | 52.12 | G300E | 1309009.35 | 10.27
748 | Story21 | B30 | 32 MPa RC Beam (60 cm x 40 cm) | Beam | 32MPa | Concrete Rectangular | 400 | 600 | 2400 | 7012.5 | 1.68 | 4117.43 | G300E | 7949837.5 | 62.38 | G300E | 5628709.35 | 44.16
749 | Story21 | B31 | 32 MPa RC Beam (60 cm x 40 cm) | Beam | 32MPa | Concrete Rectangular | 400 | 600 | 2400 | 7012.5 | 1.68 | 4117.43 | G300E | 5559159.38 | 43.62 | G300E | 4188809.35 | 32.87
750 | Story21 | B32 | 32 MPa RC Beam (60 cm x 40 cm) | Beam | 32MPa | Concrete Rectangular | 400 | 600 | 2400 | 7012.5 | 1.68 | 4117.43 | G300E | 7077657.81 | 55.53 | G300E | 1309009.35 | 10.27
751 | Story21 | B33 | 32 MPa RC Beam (55 cm x 25 cm) | Beam | 32MPa | Concrete Rectangular | 250 | 550 | 1375 | 7012.5 | 0.96 | 2358.94 | G300E | 4173021.88 | 32.74 | G300E | 3531581.49 | 27.71
752 | Story21 | B34 | 32 MPa RC Beam (55 cm x 25 cm) | Beam | 32MPa | Concrete Rectangular | 250 | 550 | 1375 | 7012.5 | 0.96 | 2358.94 | G300E | 4563384.38 | 35.81 | G300E | 4053136.18 | 31.8
753 | Story21 | B35 | 32 MPa RC Beam (60 cm x 40 cm) | Beam | 32MPa | Concrete Rectangular | 400 | 600 | 2400 | 7012.5 | 1.68 | 4117.43 | G300E | 7077073.44 | 55.53 | G300E | 1309009.35 | 10.27
754 | Story21 | B36 | 32 MPa RC Beam (60 cm x 40 cm) | Beam | 32MPa | Concrete Rectangular | 400 | 600 | 2400 | 7012.5 | 1.68 | 4117.43 | G300E | 6185609.38 | 48.53 | G300E | 5628709.35 | 44.16
755 | Story21 | B37 | 32 MPa RC Beam (60 cm x 40 cm) | Beam | 32MPa | Concrete Rectangular | 400 | 600 | 2400 | 7200 | 1.73 | 4227.52 | G300E | 8169000 | 64.1 | G300E | 5779209.6 | 45.35
756 | Story21 | B38 | 32 MPa RC Beam (60 cm x 40 cm) | Beam | 32MPa | Concrete Rectangular | 400 | 600 | 2400 | 7012.5 | 1.68 | 4117.43 | G300E | 7958018.75 | 62.44 | G300E | 5628709.35 | 44.16
757 | Story21 | B4 | 32 MPa RC Beam (55 cm x 25 cm) | Beam | 32MPa | Concrete Rectangular | 250 | 550 | 1375 | 7012.5 | 0.96 | 2358.94 | G300E | 4371417.19 | 34.3 | G300E | 4053136.18 | 31.8
758 | Story21 | B40 | 32 MPa RC Beam (60 cm x 40 cm) | Beam | 32MPa | Concrete Rectangular | 400 | 600 | 2400 | 7012.5 | 1.68 | 4117.43 | G300E | 7954220.31 | 62.41 | G300E | 5628709.35 | 44.16
759 | Story21 | B41 | 32 MPa RC Beam (60 cm x 40 cm) | Beam | 32MPa | Concrete Rectangular | 400 | 600 | 2400 | 7012.5 | 1.68 | 4117.43 | G300E | 7959187.5 | 62.45 | G300E | 5628709.35 | 44.16
760 | Story21 | B42 | 32 MPa RC Beam (60 cm x 40 cm) | Beam | 32MPa | Concrete Rectangular | 400 | 600 | 2400 | 7012.5 | 1.68 | 4117.43 | G300E | 6176843.75 | 48.47 | G300E | 5628709.35 | 44.16
761 | Story21 | B43 | 32 MPa RC Beam (60 cm x 40 cm) | Beam | 32MPa | Concrete Rectangular | 400 | 600 | 2400 | 7012.5 | 1.68 | 4117.43 | G300E | 7077950 | 55.54 | G300E | 1309009.35 | 10.27
762 | Story21 | B44 | 32 MPa RC Beam (55 cm x 25 cm) | Beam | 32MPa | Concrete Rectangular | 250 | 550 | 1375 | 7012.5 | 0.96 | 2358.94 | G300E | 4373462.5 | 34.32 | G300E | 4053136.18 | 31.8
763 | Story21 | B45 | 32 MPa RC Beam (55 cm x 25 cm) | Beam | 32MPa | Concrete Rectangular | 250 | 550 | 1375 | 7012.5 | 0.96 | 2358.94 | G300E | 5099840.62 | 40.02 | G300E | 4273860.02 | 33.53
764 | Story21 | B46 | 32 MPa RC Beam (60 cm x 40 cm) | Beam | 32MPa | Concrete Rectangular | 400 | 600 | 2400 | 7012.5 | 1.68 | 4117.43 | G300E | 6471953.13 | 50.78 | G300E | 4188809.35 | 32.87
765 | Story21 | B47 | 32 MPa RC Beam (60 cm x 40 cm) | Beam | 32MPa | Concrete Rectangular | 400 | 600 | 2400 | 7012.5 | 1.68 | 4117.43 | G300E | 6471660.94 | 50.78 | G300E | 4188809.35 | 32.87
766 | Story21 | B48 | 32 MPa RC Beam (60 cm x 40 cm) | Beam | 32MPa | Concrete Rectangular | 400 | 600 | 2400 | 7012.5 | 1.68 | 4117.43 | G300E | 6185025 | 48.53 | G300E | 5628709.35 | 44.16
767 | Story21 | B49 | 32 MPa RC Beam (60 cm x 40 cm) | Beam | 32MPa | Concrete Rectangular | 400 | 600 | 2400 | 7012.5 | 1.68 | 4117.43 | G300E | 7077950 | 55.54 | G300E | 1309009.35 | 10.27
768 | Story21 | B5 | 32 MPa RC Beam (60 cm x 40 cm) | Beam | 32MPa | Concrete Rectangular | 400 | 600 | 2400 | 7012.5 | 1.68 | 4117.43 | G300E | 7077365.62 | 55.53 | G300E | 1309009.35 | 10.27
769 | Story21 | B50 | 32 MPa RC Beam (60 cm x 40 cm) | Beam | 32MPa | Concrete Rectangular | 400 | 600 | 2400 | 7012.5 | 1.68 | 4117.43 | G300E | 5559159.38 | 43.62 | G300E | 4188809.35 | 32.87
770 | Story21 | B51 | 32 MPa RC Beam (60 cm x 40 cm) | Beam | 32MPa | Concrete Rectangular | 400 | 600 | 2400 | 7012.5 | 1.68 | 4117.43 | G300E | 7077950 | 55.54 | G300E | 1309009.35 | 10.27
771 | Story21 | B52 | 32 MPa RC Beam (60 cm x 40 cm) | Beam | 32MPa | Concrete Rectangular | 400 | 600 | 2400 | 7012.5 | 1.68 | 4117.43 | G300E | 6185609.37 | 48.53 | G300E | 5628709.35 | 44.16
772 | Story21 | B53 | 32 MPa RC Beam (60 cm x 40 cm) | Beam | 32MPa | Concrete Rectangular | 400 | 600 | 2400 | 7012.5 | 1.68 | 4117.43 | G300E | 6466693.75 | 50.74 | G300E | 4188809.35 | 32.87
773 | Story21 | B54 | 32 MPa RC Beam (60 cm x 40 cm) | Beam | 32MPa | Concrete Rectangular | 400 | 600 | 2400 | 7012.5 | 1.68 | 4117.43 | G300E | 6471660.94 | 50.78 | G300E | 1309009.35 | 10.27
774 | Story21 | B55 | 32 MPa RC Beam (55 cm x 25 cm) | Beam | 32MPa | Concrete Rectangular | 250 | 550 | 1375 | 7012.5 | 0.96 | 2358.94 | G300E | 4731100 | 37.12 | G300E | 4226987.74 | 33.17
775 | Story21 | B56 | 32 MPa RC Beam (55 cm x 25 cm) | Beam | 32MPa | Concrete Rectangular | 250 | 550 | 1375 | 7012.5 | 0.96 | 2358.94 | G300E | 5100425 | 40.02 | G300E | 4273860.02 | 33.53
776 | Story21 | B57 | 32 MPa RC Beam (55 cm x 25 cm) | Beam | 32MPa | Concrete Rectangular | 250 | 550 | 1375 | 7012.5 | 0.96 | 2358.94 | G300E | 4563092.19 | 35.8 | G300E | 4053136.18 | 31.8
777 | Story21 | B58 | 32 MPa RC Beam (55 cm x 25 cm) | Beam | 32MPa | Concrete Rectangular | 250 | 550 | 1375 | 7012.5 | 0.96 | 2358.94 | G300E | 4667987.5 | 36.63 | G300E | 3531581.49 | 27.71
778 | Story21 | B59 | 32 MPa RC Beam (55 cm x 25 cm) | Beam | 32MPa | Concrete Rectangular | 250 | 550 | 1375 | 7012.5 | 0.96 | 2358.94 | G300E | 4563092.19 | 35.8 | G300E | 4053136.18 | 31.8
779 | Story21 | B6 | 32 MPa RC Beam (55 cm x 25 cm) | Beam | 32MPa | Concrete Rectangular | 250 | 550 | 1375 | 7012.5 | 0.96 | 2358.94 | G300E | 4173021.88 | 32.74 | G300E | 3531581.49 | 27.71
780 | Story21 | B60 | 32 MPa RC Beam (55 cm x 25 cm) | Beam | 32MPa | Concrete Rectangular | 250 | 550 | 1375 | 7012.5 | 0.96 | 2358.94 | G300E | 5100132.81 | 40.02 | G300E | 4273860.02 | 33.53
781 | Story21 | B7 | 32 MPa RC Beam (60 cm x 40 cm) | Beam | 32MPa | Concrete Rectangular | 400 | 600 | 2400 | 7012.5 | 1.68 | 4117.43 | G300E | 7077073.44 | 55.53 | G300E | 1309009.35 | 10.27
782 | Story21 | B8 | 32 MPa RC Beam (55 cm x 25 cm) | Beam | 32MPa | Concrete Rectangular | 250 | 550 | 1375 | 7012.5 | 0.96 | 2358.94 | G300E | 4373462.5 | 34.32 | G300E | 4053136.18 | 31.8
783 | Story21 | B9 | 32 MPa RC Beam (60 cm x 40 cm) | Beam | 32MPa | Concrete Rectangular | 400 | 600 | 2400 | 7012.5 | 1.68 | 4117.43 | G300E | 6466985.94 | 50.74 | G300E | 1309009.35 | 10.27
784 | Story22 | B1 | 32 MPa RC Beam (55 cm x 25 cm) | Beam | 32MPa | Concrete Rectangular | 250 | 550 | 1375 | 7012.5 | 0.96 | 2358.94 | G300E | 4975660.94 | 39.04 | G300E | 4273860.02 | 33.53
785 | Story22 | B10 | 32 MPa RC Beam (55 cm x 25 cm) | Beam | 32MPa | Concrete Rectangular | 250 | 550 | 1375 | 7012.5 | 0.96 | 2358.94 | G300E | 4748923.44 | 37.26 | G300E | 4273860.02 | 33.53
786 | Story22 | B11 | 32 MPa RC Beam (55 cm x 25 cm) | Beam | 32MPa | Concrete Rectangular | 250 | 550 | 1375 | 7012.5 | 0.96 | 2358.94 | G300E | 4748923.44 | 37.26 | G300E | 4273860.02 | 33.53
787 | Story22 | B12 | 32 MPa RC Beam (55 cm x 25 cm) | Beam | 32MPa | Concrete Rectangular | 250 | 550 | 1375 | 7012.5 | 0.96 | 2358.94 | G300E | 4558125 | 35.76 | G300E | 4226987.74 | 33.17
788 | Story22 | B13 | 32 MPa RC Beam (60 cm x 40 cm) | Beam | 32MPa | Concrete Rectangular | 400 | 600 | 2400 | 7012.5 | 1.68 | 4117.43 | G300E | 6489776.56 | 50.92 | G300E | 1309009.35 | 10.27
789 | Story22 | B14 | 32 MPa RC Beam (60 cm x 40 cm) | Beam | 32MPa | Concrete Rectangular | 400 | 600 | 2400 | 7012.5 | 1.68 | 4117.43 | G300E | 6334917.19 | 49.71 | G300E | 5628709.35 | 44.16
790 | Story22 | B15 | 32 MPa RC Beam (60 cm x 40 cm) | Beam | 32MPa | Concrete Rectangular | 400 | 600 | 2400 | 7012.5 | 1.68 | 4117.43 | G300E | 6151715.62 | 48.27 | G300E | 5628709.35 | 44.16
791 | Story22 | B16 | 32 MPa RC Beam (60 cm x 40 cm) | Beam | 32MPa | Concrete Rectangular | 400 | 600 | 2400 | 7200 | 1.73 | 4227.52 | G300E | 8194800 | 64.3 | G300E | 5779209.6 | 45.35
792 | Story22 | B17 | 32 MPa RC Beam (60 cm x 40 cm) | Beam | 32MPa | Concrete Rectangular | 400 | 600 | 2400 | 7012.5 | 1.68 | 4117.43 | G300E | 5533739.06 | 43.42 | G300E | 4188809.35 | 32.87
793 | Story22 | B18 | 32 MPa RC Beam (60 cm x 40 cm) | Beam | 32MPa | Concrete Rectangular | 400 | 600 | 2400 | 7200 | 1.73 | 4227.52 | G300E | 8200800 | 64.35 | G300E | 5779209.6 | 45.35
794 | Story22 | B19 | 32 MPa RC Beam (60 cm x 40 cm) | Beam | 32MPa | Concrete Rectangular | 400 | 600 | 2400 | 7012.5 | 1.68 | 4117.43 | G300E | 6166032.81 | 48.38 | G300E | 5628709.35 | 44.16
795 | Story22 | B2 | 32 MPa RC Beam (55 cm x 25 cm) | Beam | 32MPa | Concrete Rectangular | 250 | 550 | 1375 | 7012.5 | 0.96 | 2358.94 | G300E | 4728762.5 | 37.1 | G300E | 4273860.02 | 33.53
796 | Story22 | B20 | 32 MPa RC Beam (60 cm x 40 cm) | Beam | 32MPa | Concrete Rectangular | 400 | 600 | 2400 | 7012.5 | 1.68 | 4117.43 | G300E | 6164571.88 | 48.37 | G300E | 5628709.35 | 44.16
797 | Story22 | B21 | 32 MPa RC Beam (60 cm x 40 cm) | Beam | 32MPa | Concrete Rectangular | 400 | 600 | 2400 | 7012.5 | 1.68 | 4117.43 | G300E | 6490360.94 | 50.93 | G300E | 1309009.35 | 10.27
798 | Story22 | B22 | 32 MPa RC Beam (55 cm x 25 cm) | Beam | 32MPa | Concrete Rectangular | 250 | 550 | 1375 | 7012.5 | 0.96 | 2358.94 | G300E | 4385150 | 34.41 | G300E | 4226987.74 | 33.17
799 | Story22 | B23 | 32 MPa RC Beam (55 cm x 25 cm) | Beam | 32MPa | Concrete Rectangular | 250 | 550 | 1375 | 7012.5 | 0.96 | 2358.94 | G300E | 4657176.56 | 36.54 | G300E | 3531581.49 | 27.71
800 | Story22 | B24 | 32 MPa RC Beam (60 cm x 40 cm) | Beam | 32MPa | Concrete Rectangular | 400 | 600 | 2400 | 7012.5 | 1.68 | 4117.43 | G300E | 7129667.19 | 55.94 | G300E | 1309009.35 | 10.27
801 | Story22 | B25 | 32 MPa RC Beam (60 cm x 40 cm) | Beam | 32MPa | Concrete Rectangular | 400 | 600 | 2400 | 7012.5 | 1.68 | 4117.43 | G300E | 5534323.44 | 43.42 | G300E | 4188809.35 | 32.87
802 | Story22 | B26 | 32 MPa RC Beam (60 cm x 40 cm) | Beam | 32MPa | Concrete Rectangular | 400 | 600 | 2400 | 7200 | 1.73 | 4227.52 | G300E | 8187300 | 64.24 | G300E | 5779209.6 | 45.35
803 | Story22 | B3 | 32 MPa RC Beam (60 cm x 40 cm) | Beam | 32MPa | Concrete Rectangular | 400 | 600 | 2400 | 7012.5 | 1.68 | 4117.43 | G300E | 6665381.25 | 52.3 | G300E | 1309009.35 | 10.27
804 | Story22 | B30 | 32 MPa RC Beam (60 cm x 40 cm) | Beam | 32MPa | Concrete Rectangular | 400 | 600 | 2400 | 7012.5 | 1.68 | 4117.43 | G300E | 7985776.56 | 62.66 | G300E | 5628709.35 | 44.16
805 | Story22 | B31 | 32 MPa RC Beam (60 cm x 40 cm) | Beam | 32MPa | Concrete Rectangular | 400 | 600 | 2400 | 7012.5 | 1.68 | 4117.43 | G300E | 5533446.87 | 43.42 | G300E | 4188809.35 | 32.87
806 | Story22 | B32 | 32 MPa RC Beam (60 cm x 40 cm) | Beam | 32MPa | Concrete Rectangular | 400 | 600 | 2400 | 7012.5 | 1.68 | 4117.43 | G300E | 7130251.56 | 55.95 | G300E | 1309009.35 | 10.27
807 | Story22 | B33 | 32 MPa RC Beam (55 cm x 25 cm) | Beam | 32MPa | Concrete Rectangular | 250 | 550 | 1375 | 7012.5 | 0.96 | 2358.94 | G300E | 4177404.69 | 32.78 | G300E | 3531581.49 | 27.71
808 | Story22 | B34 | 32 MPa RC Beam (55 cm x 25 cm) | Beam | 32MPa | Concrete Rectangular | 250 | 550 | 1375 | 7012.5 | 0.96 | 2358.94 | G300E | 4559585.94 | 35.78 | G300E | 4226987.74 | 33.17
809 | Story22 | B35 | 32 MPa RC Beam (60 cm x 40 cm) | Beam | 32MPa | Concrete Rectangular | 400 | 600 | 2400 | 7012.5 | 1.68 | 4117.43 | G300E | 7129959.38 | 55.94 | G300E | 1309009.35 | 10.27
810 | Story22 | B36 | 32 MPa RC Beam (60 cm x 40 cm) | Beam | 32MPa | Concrete Rectangular | 400 | 600 | 2400 | 7012.5 | 1.68 | 4117.43 | G300E | 6172460.94 | 48.43 | G300E | 5628709.35 | 44.16
811 | Story22 | B37 | 32 MPa RC Beam (60 cm x 40 cm) | Beam | 32MPa | Concrete Rectangular | 400 | 600 | 2400 | 7200 | 1.73 | 4227.52 | G300E | 8204700 | 64.38 | G300E | 5779209.6 | 45.35
812 | Story22 | B38 | 32 MPa RC Beam (60 cm x 40 cm) | Beam | 32MPa | Concrete Rectangular | 400 | 600 | 2400 | 7012.5 | 1.68 | 4117.43 | G300E | 7993373.44 | 62.72 | G300E | 5628709.35 | 44.16
813 | Story22 | B4 | 32 MPa RC Beam (55 cm x 25 cm) | Beam | 32MPa | Concrete Rectangular | 250 | 550 | 1375 | 7012.5 | 0.96 | 2358.94 | G300E | 4383396.88 | 34.39 | G300E | 4226987.74 | 33.17
814 | Story22 | B40 | 32 MPa RC Beam (60 cm x 40 cm) | Beam | 32MPa | Concrete Rectangular | 400 | 600 | 2400 | 7012.5 | 1.68 | 4117.43 | G300E | 7990451.56 | 62.7 | G300E | 5628709.35 | 44.16
815 | Story22 | B41 | 32 MPa RC Beam (60 cm x 40 cm) | Beam | 32MPa | Concrete Rectangular | 400 | 600 | 2400 | 7012.5 | 1.68 | 4117.43 | G300E | 7994542.19 | 62.73 | G300E | 5628709.35 | 44.16
816 | Story22 | B42 | 32 MPa RC Beam (60 cm x 40 cm) | Beam | 32MPa | Concrete Rectangular | 400 | 600 | 2400 | 7012.5 | 1.68 | 4117.43 | G300E | 6164864.06 | 48.37 | G300E | 5628709.35 | 44.16
817 | Story22 | B43 | 32 MPa RC Beam (60 cm x 40 cm) | Beam | 32MPa | Concrete Rectangular | 400 | 600 | 2400 | 7012.5 | 1.68 | 4117.43 | G300E | 7130251.56 | 55.95 | G300E | 1309009.35 | 10.27
818 | Story22 | B44 | 32 MPa RC Beam (55 cm x 25 cm) | Beam | 32MPa | Concrete Rectangular | 250 | 550 | 1375 | 7012.5 | 0.96 | 2358.94 | G300E | 4384857.81 | 34.41 | G300E | 4226987.74 | 33.17
819 | Story22 | B45 | 32 MPa RC Beam (55 cm x 25 cm) | Beam | 32MPa | Concrete Rectangular | 250 | 550 | 1375 | 7012.5 | 0.96 | 2358.94 | G300E | 4993776.56 | 39.18 | G300E | 4273860.02 | 33.53
820 | Story22 | B46 | 32 MPa RC Beam (60 cm x 40 cm) | Beam | 32MPa | Concrete Rectangular | 400 | 600 | 2400 | 7012.5 | 1.68 | 4117.43 | G300E | 6666550 | 52.31 | G300E | 4188809.35 | 32.87
821 | Story22 | B47 | 32 MPa RC Beam (60 cm x 40 cm) | Beam | 32MPa | Concrete Rectangular | 400 | 600 | 2400 | 7012.5 | 1.68 | 4117.43 | G300E | 6666550 | 52.31 | G300E | 4188809.35 | 32.87
822 | Story22 | B48 | 32 MPa RC Beam (60 cm x 40 cm) | Beam | 32MPa | Concrete Rectangular | 400 | 600 | 2400 | 7012.5 | 1.68 | 4117.43 | G300E | 6172460.94 | 48.43 | G300E | 5628709.35 | 44.16
823 | Story22 | B49 | 32 MPa RC Beam (60 cm x 40 cm) | Beam | 32MPa | Concrete Rectangular | 400 | 600 | 2400 | 7012.5 | 1.68 | 4117.43 | G300E | 7130251.56 | 55.95 | G300E | 1309009.35 | 10.27
824 | Story22 | B5 | 32 MPa RC Beam (60 cm x 40 cm) | Beam | 32MPa | Concrete Rectangular | 400 | 600 | 2400 | 7012.5 | 1.68 | 4117.43 | G300E | 7129667.19 | 55.94 | G300E | 1309009.35 | 10.27
825 | Story22 | B50 | 32 MPa RC Beam (60 cm x 40 cm) | Beam | 32MPa | Concrete Rectangular | 400 | 600 | 2400 | 7012.5 | 1.68 | 4117.43 | G300E | 5532862.5 | 43.41 | G300E | 4188809.35 | 32.87
826 | Story22 | B51 | 32 MPa RC Beam (60 cm x 40 cm) | Beam | 32MPa | Concrete Rectangular | 400 | 600 | 2400 | 7012.5 | 1.68 | 4117.43 | G300E | 7130251.56 | 55.95 | G300E | 1309009.35 | 10.27
827 | Story22 | B52 | 32 MPa RC Beam (60 cm x 40 cm) | Beam | 32MPa | Concrete Rectangular | 400 | 600 | 2400 | 7012.5 | 1.68 | 4117.43 | G300E | 6171584.37 | 48.42 | G300E | 5628709.35 | 44.16
828 | Story22 | B53 | 32 MPa RC Beam (60 cm x 40 cm) | Beam | 32MPa | Concrete Rectangular | 400 | 600 | 2400 | 7012.5 | 1.68 | 4117.43 | G300E | 6490360.94 | 50.93 | G300E | 4188809.35 | 32.87
829 | Story22 | B54 | 32 MPa RC Beam (60 cm x 40 cm) | Beam | 32MPa | Concrete Rectangular | 400 | 600 | 2400 | 7012.5 | 1.68 | 4117.43 | G300E | 6666550 | 52.31 | G300E | 1309009.35 | 10.27
830 | Story22 | B55 | 32 MPa RC Beam (55 cm x 25 cm) | Beam | 32MPa | Concrete Rectangular | 250 | 550 | 1375 | 7012.5 | 0.96 | 2358.94 | G300E | 4748923.44 | 37.26 | G300E | 4273860.02 | 33.53
831 | Story22 | B56 | 32 MPa RC Beam (55 cm x 25 cm) | Beam | 32MPa | Concrete Rectangular | 250 | 550 | 1375 | 7012.5 | 0.96 | 2358.94 | G300E | 4993776.56 | 39.18 | G300E | 4273860.02 | 33.53
832 | Story22 | B57 | 32 MPa RC Beam (55 cm x 25 cm) | Beam | 32MPa | Concrete Rectangular | 250 | 550 | 1375 | 7012.5 | 0.96 | 2358.94 | G300E | 4560170.31 | 35.78 | G300E | 4226987.74 | 33.17
833 | Story22 | B58 | 32 MPa RC Beam (55 cm x 25 cm) | Beam | 32MPa | Concrete Rectangular | 250 | 550 | 1375 | 7012.5 | 0.96 | 2358.94 | G300E | 4657176.56 | 36.54 | G300E | 3531581.49 | 27.71
834 | Story22 | B59 | 32 MPa RC Beam (55 cm x 25 cm) | Beam | 32MPa | Concrete Rectangular | 250 | 550 | 1375 | 7012.5 | 0.96 | 2358.94 | G300E | 4559878.12 | 35.78 | G300E | 4226987.74 | 33.17
835 | Story22 | B6 | 32 MPa RC Beam (55 cm x 25 cm) | Beam | 32MPa | Concrete Rectangular | 250 | 550 | 1375 | 7012.5 | 0.96 | 2358.94 | G300E | 4177112.5 | 32.78 | G300E | 3531581.49 | 27.71
836 | Story22 | B60 | 32 MPa RC Beam (55 cm x 25 cm) | Beam | 32MPa | Concrete Rectangular | 250 | 550 | 1375 | 7012.5 | 0.96 | 2358.94 | G300E | 4993776.56 | 39.18 | G300E | 4273860.02 | 33.53
837 | Story22 | B7 | 32 MPa RC Beam (60 cm x 40 cm) | Beam | 32MPa | Concrete Rectangular | 400 | 600 | 2400 | 7012.5 | 1.68 | 4117.43 | G300E | 7129959.38 | 55.94 | G300E | 1309009.35 | 10.27
838 | Story22 | B8 | 32 MPa RC Beam (55 cm x 25 cm) | Beam | 32MPa | Concrete Rectangular | 250 | 550 | 1375 | 7012.5 | 0.96 | 2358.94 | G300E | 4384857.81 | 34.41 | G300E | 4226987.74 | 33.17
839 | Story22 | B9 | 32 MPa RC Beam (60 cm x 40 cm) | Beam | 32MPa | Concrete Rectangular | 400 | 600 | 2400 | 7012.5 | 1.68 | 4117.43 | G300E | 6490360.94 | 50.93 | G300E | 1309009.35 | 10.27
840 | Story23 | B1 | 32 MPa RC Beam (55 cm x 25 cm) | Beam | 32MPa | Concrete Rectangular | 250 | 550 | 1375 | 7012.5 | 0.96 | 2358.94 | G300E | 4765870.31 | 37.39 | G300E | 4273860.02 | 33.53
841 | Story23 | B10 | 32 MPa RC Beam (55 cm x 25 cm) | Beam | 32MPa | Concrete Rectangular | 250 | 550 | 1375 | 7012.5 | 0.96 | 2358.94 | G300E | 4763532.81 | 37.38 | G300E | 4273860.02 | 33.53
842 | Story23 | B11 | 32 MPa RC Beam (55 cm x 25 cm) | Beam | 32MPa | Concrete Rectangular | 250 | 550 | 1375 | 7012.5 | 0.96 | 2358.94 | G300E | 4763532.81 | 37.38 | G300E | 4273860.02 | 33.53
843 | Story23 | B12 | 32 MPa RC Beam (55 cm x 25 cm) | Beam | 32MPa | Concrete Rectangular | 250 | 550 | 1375 | 7012.5 | 0.96 | 2358.94 | G300E | 4550528.13 | 35.71 | G300E | 4226987.74 | 33.17
844 | Story23 | B13 | 32 MPa RC Beam (60 cm x 40 cm) | Beam | 32MPa | Concrete Rectangular | 400 | 600 | 2400 | 7012.5 | 1.68 | 4117.43 | G300E | 6683789.06 | 52.44 | G300E | 1309009.35 | 10.27
845 | Story23 | B14 | 32 MPa RC Beam (60 cm x 40 cm) | Beam | 32MPa | Concrete Rectangular | 400 | 600 | 2400 | 7012.5 | 1.68 | 4117.43 | G300E | 6324398.44 | 49.62 | G300E | 5628709.35 | 44.16
846 | Story23 | B15 | 32 MPa RC Beam (60 cm x 40 cm) | Beam | 32MPa | Concrete Rectangular | 400 | 600 | 2400 | 7012.5 | 1.68 | 4117.43 | G300E | 6141781.25 | 48.19 | G300E | 5628709.35 | 44.16
847 | Story23 | B16 | 32 MPa RC Beam (60 cm x 40 cm) | Beam | 32MPa | Concrete Rectangular | 400 | 600 | 2400 | 7200 | 1.73 | 4227.52 | G300E | 8366700 | 65.65 | G300E | 5779209.6 | 45.35
848 | Story23 | B17 | 32 MPa RC Beam (60 cm x 40 cm) | Beam | 32MPa | Concrete Rectangular | 400 | 600 | 2400 | 7012.5 | 1.68 | 4117.43 | G300E | 5521175 | 43.32 | G300E | 4188809.35 | 32.87
849 | Story23 | B18 | 32 MPa RC Beam (60 cm x 40 cm) | Beam | 32MPa | Concrete Rectangular | 400 | 600 | 2400 | 7200 | 1.73 | 4227.52 | G300E | 8373900 | 65.7 | G300E | 5779209.6 | 45.35
850 | Story23 | B19 | 32 MPa RC Beam (60 cm x 40 cm) | Beam | 32MPa | Concrete Rectangular | 400 | 600 | 2400 | 7012.5 | 1.68 | 4117.43 | G300E | 6156098.44 | 48.3 | G300E | 5628709.35 | 44.16
851 | Story23 | B2 | 32 MPa RC Beam (55 cm x 25 cm) | Beam | 32MPa | Concrete Rectangular | 250 | 550 | 1375 | 7012.5 | 0.96 | 2358.94 | G300E | 4742203.12 | 37.21 | G300E | 4273860.02 | 33.53
852 | Story23 | B20 | 32 MPa RC Beam (60 cm x 40 cm) | Beam | 32MPa | Concrete Rectangular | 400 | 600 | 2400 | 7012.5 | 1.68 | 4117.43 | G300E | 6155514.06 | 48.3 | G300E | 5628709.35 | 44.16
853 | Story23 | B21 | 32 MPa RC Beam (60 cm x 40 cm) | Beam | 32MPa | Concrete Rectangular | 400 | 600 | 2400 | 7012.5 | 1.68 | 4117.43 | G300E | 6683789.06 | 52.44 | G300E | 1309009.35 | 10.27
854 | Story23 | B22 | 32 MPa RC Beam (55 cm x 25 cm) | Beam | 32MPa | Concrete Rectangular | 250 | 550 | 1375 | 7012.5 | 0.96 | 2358.94 | G300E | 4393331.25 | 34.47 | G300E | 4226987.74 | 33.17
855 | Story23 | B23 | 32 MPa RC Beam (55 cm x 25 cm) | Beam | 32MPa | Concrete Rectangular | 250 | 550 | 1375 | 7012.5 | 0.96 | 2358.94 | G300E | 4440081.25 | 34.84 | G300E | 3531581.49 | 27.71
856 | Story23 | B24 | 32 MPa RC Beam (60 cm x 40 cm) | Beam | 32MPa | Concrete Rectangular | 400 | 600 | 2400 | 7012.5 | 1.68 | 4117.43 | G300E | 6991754.69 | 54.86 | G300E | 1309009.35 | 10.27
857 | Story23 | B25 | 32 MPa RC Beam (60 cm x 40 cm) | Beam | 32MPa | Concrete Rectangular | 400 | 600 | 2400 | 7012.5 | 1.68 | 4117.43 | G300E | 5521759.38 | 43.33 | G300E | 4188809.35 | 32.87
858 | Story23 | B26 | 32 MPa RC Beam (60 cm x 40 cm) | Beam | 32MPa | Concrete Rectangular | 400 | 600 | 2400 | 7200 | 1.73 | 4227.52 | G300E | 8358900 | 65.59 | G300E | 5779209.6 | 45.35
859 | Story23 | B3 | 32 MPa RC Beam (60 cm x 40 cm) | Beam | 32MPa | Concrete Rectangular | 400 | 600 | 2400 | 7012.5 | 1.68 | 4117.43 | G300E | 6684081.25 | 52.45 | G300E | 1309009.35 | 10.27
860 | Story23 | B30 | 32 MPa RC Beam (60 cm x 40 cm) | Beam | 32MPa | Concrete Rectangular | 400 | 600 | 2400 | 7012.5 | 1.68 | 4117.43 | G300E | 8153492.19 | 63.98 | G300E | 5628709.35 | 44.16
861 | Story23 | B31 | 32 MPa RC Beam (60 cm x 40 cm) | Beam | 32MPa | Concrete Rectangular | 400 | 600 | 2400 | 7012.5 | 1.68 | 4117.43 | G300E | 5521467.19 | 43.32 | G300E | 4188809.35 | 32.87
862 | Story23 | B32 | 32 MPa RC Beam (60 cm x 40 cm) | Beam | 32MPa | Concrete Rectangular | 400 | 600 | 2400 | 7012.5 | 1.68 | 4117.43 | G300E | 6991462.5 | 54.86 | G300E | 1309009.35 | 10.27
863 | Story23 | B33 | 32 MPa RC Beam (55 cm x 25 cm) | Beam | 32MPa | Concrete Rectangular | 250 | 550 | 1375 | 7012.5 | 0.96 | 2358.94 | G300E | 4181203.12 | 32.81 | G300E | 3531581.49 | 27.71
864 | Story23 | B34 | 32 MPa RC Beam (55 cm x 25 cm) | Beam | 32MPa | Concrete Rectangular | 250 | 550 | 1375 | 7012.5 | 0.96 | 2358.94 | G300E | 4552573.44 | 35.72 | G300E | 4226987.74 | 33.17
865 | Story23 | B35 | 32 MPa RC Beam (60 cm x 40 cm) | Beam | 32MPa | Concrete Rectangular | 400 | 600 | 2400 | 7012.5 | 1.68 | 4117.43 | G300E | 7167359.38 | 56.24 | G300E | 1309009.35 | 10.27
866 | Story23 | B36 | 32 MPa RC Beam (60 cm x 40 cm) | Beam | 32MPa | Concrete Rectangular | 400 | 600 | 2400 | 7012.5 | 1.68 | 4117.43 | G300E | 6337254.69 | 49.72 | G300E | 5628709.35 | 44.16
867 | Story23 | B37 | 32 MPa RC Beam (60 cm x 40 cm) | Beam | 32MPa | Concrete Rectangular | 400 | 600 | 2400 | 7200 | 1.73 | 4227.52 | G300E | 8374500 | 65.71 | G300E | 5779209.6 | 45.35
868 | Story23 | B38 | 32 MPa RC Beam (60 cm x 40 cm) | Beam | 32MPa | Concrete Rectangular | 400 | 600 | 2400 | 7012.5 | 1.68 | 4117.43 | G300E | 8158751.56 | 64.02 | G300E | 5628709.35 | 44.16
869 | Story23 | B4 | 32 MPa RC Beam (55 cm x 25 cm) | Beam | 32MPa | Concrete Rectangular | 250 | 550 | 1375 | 7012.5 | 0.96 | 2358.94 | G300E | 4390993.75 | 34.45 | G300E | 4226987.74 | 33.17
870 | Story23 | B40 | 32 MPa RC Beam (60 cm x 40 cm) | Beam | 32MPa | Concrete Rectangular | 400 | 600 | 2400 | 7012.5 | 1.68 | 4117.43 | G300E | 8158459.37 | 64.01 | G300E | 5628709.35 | 44.16
871 | Story23 | B41 | 32 MPa RC Beam (60 cm x 40 cm) | Beam | 32MPa | Concrete Rectangular | 400 | 600 | 2400 | 7012.5 | 1.68 | 4117.43 | G300E | 8159920.31 | 64.03 | G300E | 5628709.35 | 44.16
872 | Story23 | B42 | 32 MPa RC Beam (60 cm x 40 cm) | Beam | 32MPa | Concrete Rectangular | 400 | 600 | 2400 | 7012.5 | 1.68 | 4117.43 | G300E | 6155514.06 | 48.3 | G300E | 5628709.35 | 44.16
873 | Story23 | B43 | 32 MPa RC Beam (60 cm x 40 cm) | Beam | 32MPa | Concrete Rectangular | 400 | 600 | 2400 | 7012.5 | 1.68 | 4117.43 | G300E | 7167651.56 | 56.24 | G300E | 1309009.35 | 10.27
874 | Story23 | B44 | 32 MPa RC Beam (55 cm x 25 cm) | Beam | 32MPa | Concrete Rectangular | 250 | 550 | 1375 | 7012.5 | 0.96 | 2358.94 | G300E | 4393623.44 | 34.47 | G300E | 4226987.74 | 33.17
875 | Story23 | B45 | 32 MPa RC Beam (55 cm x 25 cm) | Beam | 32MPa | Concrete Rectangular | 250 | 550 | 1375 | 7012.5 | 0.96 | 2358.94 | G300E | 4989685.94 | 39.15 | G300E | 4273860.02 | 33.53
876 | Story23 | B46 | 32 MPa RC Beam (60 cm x 40 cm) | Beam | 32MPa | Concrete Rectangular | 400 | 600 | 2400 | 7012.5 | 1.68 | 4117.43 | G300E | 6684081.25 | 52.45 | G300E | 2748909.35 | 21.57
877 | Story23 | B47 | 32 MPa RC Beam (60 cm x 40 cm) | Beam | 32MPa | Concrete Rectangular | 400 | 600 | 2400 | 7012.5 | 1.68 | 4117.43 | G300E | 6683789.06 | 52.44 | G300E | 2748909.35 | 21.57
878 | Story23 | B48 | 32 MPa RC Beam (60 cm x 40 cm) | Beam | 32MPa | Concrete Rectangular | 400 | 600 | 2400 | 7012.5 | 1.68 | 4117.43 | G300E | 6336962.5 | 49.72 | G300E | 5628709.35 | 44.16
879 | Story23 | B49 | 32 MPa RC Beam (60 cm x 40 cm) | Beam | 32MPa | Concrete Rectangular | 400 | 600 | 2400 | 7012.5 | 1.68 | 4117.43 | G300E | 7167651.56 | 56.24 | G300E | 1309009.35 | 10.27
880 | Story23 | B5 | 32 MPa RC Beam (60 cm x 40 cm) | Beam | 32MPa | Concrete Rectangular | 400 | 600 | 2400 | 7012.5 | 1.68 | 4117.43 | G300E | 7167651.56 | 56.24 | G300E | 1309009.35 | 10.27
881 | Story23 | B50 | 32 MPa RC Beam (60 cm x 40 cm) | Beam | 32MPa | Concrete Rectangular | 400 | 600 | 2400 | 7012.5 | 1.68 | 4117.43 | G300E | 5521467.19 | 43.32 | G300E | 4188809.35 | 32.87
882 | Story23 | B51 | 32 MPa RC Beam (60 cm x 40 cm) | Beam | 32MPa | Concrete Rectangular | 400 | 600 | 2400 | 7012.5 | 1.68 | 4117.43 | G300E | 6992631.25 | 54.87 | G300E | 1309009.35 | 10.27
883 | Story23 | B52 | 32 MPa RC Beam (60 cm x 40 cm) | Beam | 32MPa | Concrete Rectangular | 400 | 600 | 2400 | 7012.5 | 1.68 | 4117.43 | G300E | 6336670.31 | 49.72 | G300E | 5628709.35 | 44.16
884 | Story23 | B53 | 32 MPa RC Beam (60 cm x 40 cm) | Beam | 32MPa | Concrete Rectangular | 400 | 600 | 2400 | 7012.5 | 1.68 | 4117.43 | G300E | 6683789.06 | 52.44 | G300E | 2748909.35 | 21.57
885 | Story23 | B54 | 32 MPa RC Beam (60 cm x 40 cm) | Beam | 32MPa | Concrete Rectangular | 400 | 600 | 2400 | 7012.5 | 1.68 | 4117.43 | G300E | 6683789.06 | 52.44 | G300E | 1309009.35 | 10.27
886 | Story23 | B55 | 32 MPa RC Beam (55 cm x 25 cm) | Beam | 32MPa | Concrete Rectangular | 250 | 550 | 1375 | 7012.5 | 0.96 | 2358.94 | G300E | 4763532.81 | 37.38 | G300E | 4273860.02 | 33.53
887 | Story23 | B56 | 32 MPa RC Beam (55 cm x 25 cm) | Beam | 32MPa | Concrete Rectangular | 250 | 550 | 1375 | 7012.5 | 0.96 | 2358.94 | G300E | 4989685.94 | 39.15 | G300E | 4273860.02 | 33.53
888 | Story23 | B57 | 32 MPa RC Beam (55 cm x 25 cm) | Beam | 32MPa | Concrete Rectangular | 250 | 550 | 1375 | 7012.5 | 0.96 | 2358.94 | G300E | 4552573.44 | 35.72 | G300E | 4226987.74 | 33.17
889 | Story23 | B58 | 32 MPa RC Beam (55 cm x 25 cm) | Beam | 32MPa | Concrete Rectangular | 250 | 550 | 1375 | 7012.5 | 0.96 | 2358.94 | G300E | 4441250 | 34.85 | G300E | 3531581.49 | 27.71
890 | Story23 | B59 | 32 MPa RC Beam (55 cm x 25 cm) | Beam | 32MPa | Concrete Rectangular | 250 | 550 | 1375 | 7012.5 | 0.96 | 2358.94 | G300E | 4552865.62 | 35.72 | G300E | 4226987.74 | 33.17
891 | Story23 | B6 | 32 MPa RC Beam (55 cm x 25 cm) | Beam | 32MPa | Concrete Rectangular | 250 | 550 | 1375 | 7012.5 | 0.96 | 2358.94 | G300E | 4179742.19 | 32.8 | G300E | 3531581.49 | 27.71
892 | Story23 | B60 | 32 MPa RC Beam (55 cm x 25 cm) | Beam | 32MPa | Concrete Rectangular | 250 | 550 | 1375 | 7012.5 | 0.96 | 2358.94 | G300E | 4989685.94 | 39.15 | G300E | 4273860.02 | 33.53
893 | Story23 | B7 | 32 MPa RC Beam (60 cm x 40 cm) | Beam | 32MPa | Concrete Rectangular | 400 | 600 | 2400 | 7012.5 | 1.68 | 4117.43 | G300E | 6991170.31 | 54.86 | G300E | 1309009.35 | 10.27
894 | Story23 | B8 | 32 MPa RC Beam (55 cm x 25 cm) | Beam | 32MPa | Concrete Rectangular | 250 | 550 | 1375 | 7012.5 | 0.96 | 2358.94 | G300E | 4393331.25 | 34.47 | G300E | 4226987.74 | 33.17
895 | Story23 | B9 | 32 MPa RC Beam (60 cm x 40 cm) | Beam | 32MPa | Concrete Rectangular | 400 | 600 | 2400 | 7012.5 | 1.68 | 4117.43 | G300E | 6684081.25 | 52.45 | G300E | 1309009.35 | 10.27
896 | Story24 | B1 | 32 MPa RC Beam (55 cm x 25 cm) | Beam | 32MPa | Concrete Rectangular | 250 | 550 | 1375 | 7012.5 | 0.96 | 2358.94 | G300E | 4876901.56 | 38.27 | G300E | 4273860.02 | 33.53
897 | Story24 | B10 | 32 MPa RC Beam (55 cm x 25 cm) | Beam | 32MPa | Concrete Rectangular | 250 | 550 | 1375 | 7012.5 | 0.96 | 2358.94 | G300E | 4782232.81 | 37.52 | G300E | 4273860.02 | 33.53
898 | Story24 | B11 | 32 MPa RC Beam (55 cm x 25 cm) | Beam | 32MPa | Concrete Rectangular | 250 | 550 | 1375 | 7012.5 | 0.96 | 2358.94 | G300E | 4782525 | 37.53 | G300E | 4273860.02 | 33.53
899 | Story24 | B12 | 32 MPa RC Beam (55 cm x 25 cm) | Beam | 32MPa | Concrete Rectangular | 250 | 550 | 1375 | 7012.5 | 0.96 | 2358.94 | G300E | 4548190.62 | 35.69 | G300E | 4226987.74 | 33.17
900 | Story24 | B13 | 32 MPa RC Beam (60 cm x 40 cm) | Beam | 32MPa | Concrete Rectangular | 400 | 600 | 2400 | 7012.5 | 1.68 | 4117.43 | G300E | 6696937.5 | 52.55 | G300E | 2748909.35 | 21.57
901 | Story24 | B14 | 32 MPa RC Beam (60 cm x 40 cm) | Beam | 32MPa | Concrete Rectangular | 400 | 600 | 2400 | 7012.5 | 1.68 | 4117.43 | G300E | 6317678.12 | 49.57 | G300E | 5628709.35 | 44.16
902 | Story24 | B15 | 32 MPa RC Beam (60 cm x 40 cm) | Beam | 32MPa | Concrete Rectangular | 400 | 600 | 2400 | 7012.5 | 1.68 | 4117.43 | G300E | 6136229.69 | 48.15 | G300E | 5628709.35 | 44.16
903 | Story24 | B16 | 32 MPa RC Beam (60 cm x 40 cm) | Beam | 32MPa | Concrete Rectangular | 400 | 600 | 2400 | 7200 | 1.73 | 4227.52 | G300E | 8330100 | 65.36 | G300E | 5779209.6 | 45.35
904 | Story24 | B17 | 32 MPa RC Beam (60 cm x 40 cm) | Beam | 32MPa | Concrete Rectangular | 400 | 600 | 2400 | 7012.5 | 1.68 | 4117.43 | G300E | 5511825 | 43.25 | G300E | 4188809.35 | 32.87
905 | Story24 | B18 | 32 MPa RC Beam (60 cm x 40 cm) | Beam | 32MPa | Concrete Rectangular | 400 | 600 | 2400 | 7200 | 1.73 | 4227.52 | G300E | 8338800 | 65.43 | G300E | 5779330.2 | 45.35
906 | Story24 | B19 | 32 MPa RC Beam (60 cm x 40 cm) | Beam | 32MPa | Concrete Rectangular | 400 | 600 | 2400 | 7012.5 | 1.68 | 4117.43 | G300E | 6150839.06 | 48.26 | G300E | 5628709.35 | 44.16
907 | Story24 | B2 | 32 MPa RC Beam (55 cm x 25 cm) | Beam | 32MPa | Concrete Rectangular | 250 | 550 | 1375 | 7012.5 | 0.96 | 2358.94 | G300E | 4760610.94 | 37.35 | G300E | 4273860.02 | 33.53
908 | Story24 | B20 | 32 MPa RC Beam (60 cm x 40 cm) | Beam | 32MPa | Concrete Rectangular | 400 | 600 | 2400 | 7012.5 | 1.68 | 4117.43 | G300E | 6150839.06 | 48.26 | G300E | 5628709.35 | 44.16
909 | Story24 | B21 | 32 MPa RC Beam (60 cm x 40 cm) | Beam | 32MPa | Concrete Rectangular | 400 | 600 | 2400 | 7012.5 | 1.68 | 4117.43 | G300E | 6696645.31 | 52.54 | G300E | 2748909.35 | 21.57
910 | Story24 | B22 | 32 MPa RC Beam (55 cm x 25 cm) | Beam | 32MPa | Concrete Rectangular | 250 | 550 | 1375 | 7012.5 | 0.96 | 2358.94 | G300E | 4406771.88 | 34.58 | G300E | 4226987.74 | 33.17
911 | Story24 | B23 | 32 MPa RC Beam (55 cm x 25 cm) | Beam | 32MPa | Concrete Rectangular | 250 | 550 | 1375 | 7012.5 | 0.96 | 2358.94 | G300E | 4228829.69 | 33.18 | G300E | 3531581.49 | 27.71
912 | Story24 | B24 | 32 MPa RC Beam (60 cm x 40 cm) | Beam | 32MPa | Concrete Rectangular | 400 | 600 | 2400 | 7012.5 | 1.68 | 4117.43 | G300E | 7019512.5 | 55.08 | G300E | 1309009.35 | 10.27
913 | Story24 | B25 | 32 MPa RC Beam (60 cm x 40 cm) | Beam | 32MPa | Concrete Rectangular | 400 | 600 | 2400 | 7012.5 | 1.68 | 4117.43 | G300E | 5512409.37 | 43.25 | G300E | 4188809.35 | 32.87
914 | Story24 | B26 | 32 MPa RC Beam (60 cm x 40 cm) | Beam | 32MPa | Concrete Rectangular | 400 | 600 | 2400 | 7200 | 1.73 | 4227.52 | G300E | 8324100 | 65.31 | G300E | 5779209.6 | 45.35
915 | Story24 | B3 | 32 MPa RC Beam (60 cm x 40 cm) | Beam | 32MPa | Concrete Rectangular | 400 | 600 | 2400 | 7012.5 | 1.68 | 4117.43 | G300E | 6697521.87 | 52.55 | G300E | 1309009.35 | 10.27
916 | Story24 | B30 | 32 MPa RC Beam (60 cm x 40 cm) | Beam | 32MPa | Concrete Rectangular | 400 | 600 | 2400 | 7012.5 | 1.68 | 4117.43 | G300E | 8119014.06 | 63.7 | G300E | 5628765.45 | 44.17
917 | Story24 | B31 | 32 MPa RC Beam (60 cm x 40 cm) | Beam | 32MPa | Concrete Rectangular | 400 | 600 | 2400 | 7012.5 | 1.68 | 4117.43 | G300E | 5511825 | 43.25 | G300E | 4188809.35 | 32.87
918 | Story24 | B32 | 32 MPa RC Beam (60 cm x 40 cm) | Beam | 32MPa | Concrete Rectangular | 400 | 600 | 2400 | 7012.5 | 1.68 | 4117.43 | G300E | 7019804.69 | 55.08 | G300E | 1309009.35 | 10.27
919 | Story24 | B33 | 32 MPa RC Beam (55 cm x 25 cm) | Beam | 32MPa | Concrete Rectangular | 250 | 550 | 1375 | 7012.5 | 0.96 | 2358.94 | G300E | 4187923.44 | 32.86 | G300E | 3531581.49 | 27.71
920 | Story24 | B34 | 32 MPa RC Beam (55 cm x 25 cm) | Beam | 32MPa | Concrete Rectangular | 250 | 550 | 1375 | 7012.5 | 0.96 | 2358.94 | G300E | 4550235.94 | 35.7 | G300E | 4226987.74 | 33.17
921 | Story24 | B35 | 32 MPa RC Beam (60 cm x 40 cm) | Beam | 32MPa | Concrete Rectangular | 400 | 600 | 2400 | 7012.5 | 1.68 | 4117.43 | G300E | 7019512.5 | 55.08 | G300E | 1309009.35 | 10.27
922 | Story24 | B36 | 32 MPa RC Beam (60 cm x 40 cm) | Beam | 32MPa | Concrete Rectangular | 400 | 600 | 2400 | 7012.5 | 1.68 | 4117.43 | G300E | 6330534.38 | 49.67 | G300E | 5628709.35 | 44.16
923 | Story24 | B37 | 32 MPa RC Beam (60 cm x 40 cm) | Beam | 32MPa | Concrete Rectangular | 400 | 600 | 2400 | 7200 | 1.73 | 4227.52 | G300E | 8337900 | 65.42 | G300E | 5779233 | 45.35
924 | Story24 | B38 | 32 MPa RC Beam (60 cm x 40 cm) | Beam | 32MPa | Concrete Rectangular | 400 | 600 | 2400 | 7012.5 | 1.68 | 4117.43 | G300E | 8122812.5 | 63.73 | G300E | 5628709.35 | 44.16
925 | Story24 | B4 | 32 MPa RC Beam (55 cm x 25 cm) | Beam | 32MPa | Concrete Rectangular | 250 | 550 | 1375 | 7012.5 | 0.96 | 2358.94 | G300E | 4403557.81 | 34.55 | G300E | 4226987.74 | 33.17
926 | Story24 | B40 | 32 MPa RC Beam (60 cm x 40 cm) | Beam | 32MPa | Concrete Rectangular | 400 | 600 | 2400 | 7012.5 | 1.68 | 4117.43 | G300E | 8125442.19 | 63.76 | G300E | 5628849.6 | 44.17
927 | Story24 | B41 | 32 MPa RC Beam (60 cm x 40 cm) | Beam | 32MPa | Concrete Rectangular | 400 | 600 | 2400 | 7012.5 | 1.68 | 4117.43 | G300E | 8123981.25 | 63.74 | G300E | 5628781.23 | 44.17
928 | Story24 | B42 | 32 MPa RC Beam (60 cm x 40 cm) | Beam | 32MPa | Concrete Rectangular | 400 | 600 | 2400 | 7012.5 | 1.68 | 4117.43 | G300E | 6150546.87 | 48.26 | G300E | 5628709.35 | 44.16
929 | Story24 | B43 | 32 MPa RC Beam (60 cm x 40 cm) | Beam | 32MPa | Concrete Rectangular | 400 | 600 | 2400 | 7012.5 | 1.68 | 4117.43 | G300E | 7020096.88 | 55.08 | G300E | 1309009.35 | 10.27
930 | Story24 | B44 | 32 MPa RC Beam (55 cm x 25 cm) | Beam | 32MPa | Concrete Rectangular | 250 | 550 | 1375 | 7012.5 | 0.96 | 2358.94 | G300E | 4405895.31 | 34.57 | G300E | 4226987.74 | 33.17
931 | Story24 | B45 | 32 MPa RC Beam (55 cm x 25 cm) | Beam | 32MPa | Concrete Rectangular | 250 | 550 | 1375 | 7012.5 | 0.96 | 2358.94 | G300E | 4997867.19 | 39.22 | G300E | 4273860.02 | 33.53
932 | Story24 | B46 | 32 MPa RC Beam (60 cm x 40 cm) | Beam | 32MPa | Concrete Rectangular | 400 | 600 | 2400 | 7012.5 | 1.68 | 4117.43 | G300E | 6696645.31 | 52.54 | G300E | 2748909.35 | 21.57
933 | Story24 | B47 | 32 MPa RC Beam (60 cm x 40 cm) | Beam | 32MPa | Concrete Rectangular | 400 | 600 | 2400 | 7012.5 | 1.68 | 4117.43 | G300E | 6696645.31 | 52.54 | G300E | 2748909.35 | 21.57
934 | Story24 | B48 | 32 MPa RC Beam (60 cm x 40 cm) | Beam | 32MPa | Concrete Rectangular | 400 | 600 | 2400 | 7012.5 | 1.68 | 4117.43 | G300E | 6330242.19 | 49.67 | G300E | 5628709.35 | 44.16
935 | Story24 | B49 | 32 MPa RC Beam (60 cm x 40 cm) | Beam | 32MPa | Concrete Rectangular | 400 | 600 | 2400 | 7012.5 | 1.68 | 4117.43 | G300E | 7020096.88 | 55.08 | G300E | 1309009.35 | 10.27
936 | Story24 | B5 | 32 MPa RC Beam (60 cm x 40 cm) | Beam | 32MPa | Concrete Rectangular | 400 | 600 | 2400 | 7012.5 | 1.68 | 4117.43 | G300E | 7019220.31 | 55.08 | G300E | 1309009.35 | 10.27
937 | Story24 | B50 | 32 MPa RC Beam (60 cm x 40 cm) | Beam | 32MPa | Concrete Rectangular | 400 | 600 | 2400 | 7012.5 | 1.68 | 4117.43 | G300E | 5511240.63 | 43.24 | G300E | 4188809.35 | 32.87
938 | Story24 | B51 | 32 MPa RC Beam (60 cm x 40 cm) | Beam | 32MPa | Concrete Rectangular | 400 | 600 | 2400 | 7012.5 | 1.68 | 4117.43 | G300E | 7020096.88 | 55.08 | G300E | 1309009.35 | 10.27
939 | Story24 | B52 | 32 MPa RC Beam (60 cm x 40 cm) | Beam | 32MPa | Concrete Rectangular | 400 | 600 | 2400 | 7012.5 | 1.68 | 4117.43 | G300E | 6330242.19 | 49.67 | G300E | 5628709.35 | 44.16
940 | Story24 | B53 | 32 MPa RC Beam (60 cm x 40 cm) | Beam | 32MPa | Concrete Rectangular | 400 | 600 | 2400 | 7012.5 | 1.68 | 4117.43 | G300E | 6696353.12 | 52.54 | G300E | 2748909.35 | 21.57
941 | Story24 | B54 | 32 MPa RC Beam (60 cm x 40 cm) | Beam | 32MPa | Concrete Rectangular | 400 | 600 | 2400 | 7012.5 | 1.68 | 4117.43 | G300E | 6696645.31 | 52.54 | G300E | 2748909.35 | 21.57
942 | Story24 | B55 | 32 MPa RC Beam (55 cm x 25 cm) | Beam | 32MPa | Concrete Rectangular | 250 | 550 | 1375 | 7012.5 | 0.96 | 2358.94 | G300E | 4782232.81 | 37.52 | G300E | 4273860.02 | 33.53
943 | Story24 | B56 | 32 MPa RC Beam (55 cm x 25 cm) | Beam | 32MPa | Concrete Rectangular | 250 | 550 | 1375 | 7012.5 | 0.96 | 2358.94 | G300E | 4998451.56 | 39.22 | G300E | 4273860.02 | 33.53
944 | Story24 | B57 | 32 MPa RC Beam (55 cm x 25 cm) | Beam | 32MPa | Concrete Rectangular | 250 | 550 | 1375 | 7012.5 | 0.96 | 2358.94 | G300E | 4550235.94 | 35.7 | G300E | 4226987.74 | 33.17
945 | Story24 | B58 | 32 MPa RC Beam (55 cm x 25 cm) | Beam | 32MPa | Concrete Rectangular | 250 | 550 | 1375 | 7012.5 | 0.96 | 2358.94 | G300E | 4229414.06 | 33.19 | G300E | 3531581.49 | 27.71
946 | Story24 | B59 | 32 MPa RC Beam (55 cm x 25 cm) | Beam | 32MPa | Concrete Rectangular | 250 | 550 | 1375 | 7012.5 | 0.96 | 2358.94 | G300E | 4550235.94 | 35.7 | G300E | 4226987.74 | 33.17
947 | Story24 | B6 | 32 MPa RC Beam (55 cm x 25 cm) | Beam | 32MPa | Concrete Rectangular | 250 | 550 | 1375 | 7012.5 | 0.96 | 2358.94 | G300E | 4187923.44 | 32.86 | G300E | 3531581.49 | 27.71
948 | Story24 | B60 | 32 MPa RC Beam (55 cm x 25 cm) | Beam | 32MPa | Concrete Rectangular | 250 | 550 | 1375 | 7012.5 | 0.96 | 2358.94 | G300E | 4998451.56 | 39.22 | G300E | 4273860.02 | 33.53
949 | Story24 | B7 | 32 MPa RC Beam (60 cm x 40 cm) | Beam | 32MPa | Concrete Rectangular | 400 | 600 | 2400 | 7012.5 | 1.68 | 4117.43 | G300E | 7019512.5 | 55.08 | G300E | 1309009.35 | 10.27
950 | Story24 | B8 | 32 MPa RC Beam (55 cm x 25 cm) | Beam | 32MPa | Concrete Rectangular | 250 | 550 | 1375 | 7012.5 | 0.96 | 2358.94 | G300E | 4406187.5 | 34.57 | G300E | 4226987.74 | 33.17
951 | Story24 | B9 | 32 MPa RC Beam (60 cm x 40 cm) | Beam | 32MPa | Concrete Rectangular | 400 | 600 | 2400 | 7012.5 | 1.68 | 4117.43 | G300E | 6696645.31 | 52.54 | G300E | 2748909.35 | 21.57
952 | Story25 | B1 | 32 MPa RC Beam (60 cm x 40 cm) | Beam | 32MPa | Concrete Rectangular | 400 | 600 | 2400 | 7012.5 | 1.68 | 4117.43 | G300E | 5925270.31 | 46.49 | G300E | 8426696.27 | 66.12
953 | Story25 | B10 | 32 MPa RC Beam (60 cm x 40 cm) | Beam | 32MPa | Concrete Rectangular | 400 | 600 | 2400 | 7012.5 | 1.68 | 4117.43 | G300E | 5924393.75 | 46.48 | G300E | 8426696.27 | 66.12
954 | Story25 | B11 | 32 MPa RC Beam (60 cm x 40 cm) | Beam | 32MPa | Concrete Rectangular | 400 | 600 | 2400 | 7012.5 | 1.68 | 4117.43 | G300E | 5924101.56 | 46.48 | G300E | 8426696.27 | 66.12
955 | Story25 | B12 | 32 MPa RC Beam (60 cm x 40 cm) | Beam | 32MPa | Concrete Rectangular | 400 | 600 | 2400 | 7012.5 | 1.68 | 4117.43 | G300E | 5959456.25 | 46.76 | G300E | 8148534.35 | 63.94
956 | Story25 | B13 | 32 MPa RC Beam (60 cm x 40 cm) | Beam | 32MPa | Concrete Rectangular | 400 | 600 | 2400 | 7012.5 | 1.68 | 4117.43 | G300E | 7519153.12 | 59 | G300E | 5710522.43 | 44.81
957 | Story25 | B14 | 32 MPa RC Beam (60 cm x 40 cm) | Beam | 32MPa | Concrete Rectangular | 400 | 600 | 2400 | 7012.5 | 1.68 | 4117.43 | G300E | 6905851.56 | 54.19 | G300E | 10030222.43 | 78.7
958 | Story25 | B15 | 32 MPa RC Beam (60 cm x 40 cm) | Beam | 32MPa | Concrete Rectangular | 400 | 600 | 2400 | 7012.5 | 1.68 | 4117.43 | G300E | 6726740.62 | 52.78 | G300E | 10030222.43 | 78.7
959 | Story25 | B16 | 32 MPa RC Beam (60 cm x 40 cm) | Beam | 32MPa | Concrete Rectangular | 400 | 600 | 2400 | 7200 | 1.73 | 4227.52 | G300E | 12006000 | 94.2 | G300E | 10501245 | 82.4
960 | Story25 | B17 | 32 MPa RC Beam (60 cm x 40 cm) | Beam | 32MPa | Concrete Rectangular | 400 | 600 | 2400 | 7012.5 | 1.68 | 4117.43 | G300E | 5557990.62 | 43.61 | G300E | 9228459.35 | 72.41
961 | Story25 | B18 | 32 MPa RC Beam (60 cm x 40 cm) | Beam | 32MPa | Concrete Rectangular | 400 | 600 | 2400 | 7200 | 1.73 | 4227.52 | G300E | 11845200 | 92.94 | G300E | 10527193.8 | 82.6
962 | Story25 | B19 | 32 MPa RC Beam (60 cm x 40 cm) | Beam | 32MPa | Concrete Rectangular | 400 | 600 | 2400 | 7012.5 | 1.68 | 4117.43 | G300E | 6907020.31 | 54.2 | G300E | 10030222.43 | 78.7
963 | Story25 | B2 | 32 MPa RC Beam (60 cm x 40 cm) | Beam | 32MPa | Concrete Rectangular | 400 | 600 | 2400 | 7012.5 | 1.68 | 4117.43 | G300E | 5920303.12 | 46.45 | G300E | 8426696.27 | 66.12
964 | Story25 | B20 | 32 MPa RC Beam (60 cm x 40 cm) | Beam | 32MPa | Concrete Rectangular | 400 | 600 | 2400 | 7012.5 | 1.68 | 4117.43 | G300E | 6907020.31 | 54.2 | G300E | 10030222.43 | 78.7
965 | Story25 | B21 | 32 MPa RC Beam (60 cm x 40 cm) | Beam | 32MPa | Concrete Rectangular | 400 | 600 | 2400 | 7012.5 | 1.68 | 4117.43 | G300E | 7511556.25 | 58.94 | G300E | 5710522.43 | 44.81
966 | Story25 | B22 | 32 MPa RC Beam (60 cm x 40 cm) | Beam | 32MPa | Concrete Rectangular | 400 | 600 | 2400 | 7012.5 | 1.68 | 4117.43 | G300E | 5942509.38 | 46.63 | G300E | 7068609.35 | 55.46
967 | Story25 | B23 | 32 MPa RC Beam (60 cm x 40 cm) | Beam | 32MPa | Concrete Rectangular | 400 | 600 | 2400 | 7012.5 | 1.68 | 4117.43 | G300E | 5689767.19 | 44.64 | G300E | 7068609.35 | 55.46
968 | Story25 | B24 | 32 MPa RC Beam (60 cm x 40 cm) | Beam | 32MPa | Concrete Rectangular | 400 | 600 | 2400 | 7012.5 | 1.68 | 4117.43 | G300E | 8259556.25 | 64.81 | G300E | 5710522.43 | 44.81
969 | Story25 | B25 | 32 MPa RC Beam (60 cm x 40 cm) | Beam | 32MPa | Concrete Rectangular | 400 | 600 | 2400 | 7012.5 | 1.68 | 4117.43 | G300E | 5911245.31 | 46.38 | G300E | 9228459.35 | 72.41
970 | Story25 | B26 | 32 MPa RC Beam (60 cm x 40 cm) | Beam | 32MPa | Concrete Rectangular | 400 | 600 | 2400 | 7200 | 1.73 | 4227.52 | G300E | 11820300 | 92.75 | G300E | 10501039.8 | 82.4
971 | Story25 | B3 | 32 MPa RC Beam (60 cm x 40 cm) | Beam | 32MPa | Concrete Rectangular | 400 | 600 | 2400 | 7012.5 | 1.68 | 4117.43 | G300E | 7516815.63 | 58.98 | G300E | 5710522.43 | 44.81
972 | Story25 | B30 | 32 MPa RC Beam (60 cm x 40 cm) | Beam | 32MPa | Concrete Rectangular | 400 | 600 | 2400 | 7012.5 | 1.68 | 4117.43 | G300E | 11528257.81 | 90.45 | G300E | 10252527.45 | 80.45
973 | Story25 | B31 | 32 MPa RC Beam (60 cm x 40 cm) | Beam | 32MPa | Concrete Rectangular | 400 | 600 | 2400 | 7012.5 | 1.68 | 4117.43 | G300E | 5557406.25 | 43.61 | G300E | 9228459.35 | 72.41
974 | Story25 | B32 | 32 MPa RC Beam (60 cm x 40 cm) | Beam | 32MPa | Concrete Rectangular | 400 | 600 | 2400 | 7012.5 | 1.68 | 4117.43 | G300E | 8262770.31 | 64.83 | G300E | 5710522.43 | 44.81
975 | Story25 | B33 | 32 MPa RC Beam (60 cm x 40 cm) | Beam | 32MPa | Concrete Rectangular | 400 | 600 | 2400 | 7012.5 | 1.68 | 4117.43 | G300E | 5671943.75 | 44.5 | G300E | 7068609.35 | 55.46
976 | Story25 | B34 | 32 MPa RC Beam (60 cm x 40 cm) | Beam | 32MPa | Concrete Rectangular | 400 | 600 | 2400 | 7012.5 | 1.68 | 4117.43 | G300E | 5960917.19 | 46.77 | G300E | 7068609.35 | 55.46
977 | Story25 | B35 | 32 MPa RC Beam (60 cm x 40 cm) | Beam | 32MPa | Concrete Rectangular | 400 | 600 | 2400 | 7012.5 | 1.68 | 4117.43 | G300E | 8261309.37 | 64.82 | G300E | 5710522.43 | 44.81
978 | Story25 | B36 | 32 MPa RC Beam (60 cm x 40 cm) | Beam | 32MPa | Concrete Rectangular | 400 | 600 | 2400 | 7012.5 | 1.68 | 4117.43 | G300E | 6911403.12 | 54.23 | G300E | 10030222.43 | 78.7
979 | Story25 | B37 | 32 MPa RC Beam (60 cm x 40 cm) | Beam | 32MPa | Concrete Rectangular | 400 | 600 | 2400 | 7200 | 1.73 | 4227.52 | G300E | 12016200 | 94.28 | G300E | 10526364 | 82.59
980 | Story25 | B38 | 32 MPa RC Beam (60 cm x 40 cm) | Beam | 32MPa | Concrete Rectangular | 400 | 600 | 2400 | 7012.5 | 1.68 | 4117.43 | G300E | 11705615.62 | 91.85 | G300E | 10252052.35 | 80.44
981 | Story25 | B4 | 32 MPa RC Beam (60 cm x 40 cm) | Beam | 32MPa | Concrete Rectangular | 400 | 600 | 2400 | 7012.5 | 1.68 | 4117.43 | G300E | 5940464.06 | 46.61 | G300E | 8148534.35 | 63.94
982 | Story25 | B40 | 32 MPa RC Beam (60 cm x 40 cm) | Beam | 32MPa | Concrete Rectangular | 400 | 600 | 2400 | 7012.5 | 1.68 | 4117.43 | G300E | 11542575 | 90.57 | G300E | 10253246.23 | 80.45
983 | Story25 | B41 | 32 MPa RC Beam (60 cm x 40 cm) | Beam | 32MPa | Concrete Rectangular | 400 | 600 | 2400 | 7012.5 | 1.68 | 4117.43 | G300E | 11709414.06 | 91.88 | G300E | 10252597.57 | 80.45
984 | Story25 | B42 | 32 MPa RC Beam (60 cm x 40 cm) | Beam | 32MPa | Concrete Rectangular | 400 | 600 | 2400 | 7012.5 | 1.68 | 4117.43 | G300E | 6907312.5 | 54.2 | G300E | 10030222.43 | 78.7
985 | Story25 | B43 | 32 MPa RC Beam (60 cm x 40 cm) | Beam | 32MPa | Concrete Rectangular | 400 | 600 | 2400 | 7012.5 | 1.68 | 4117.43 | G300E | 8262770.31 | 64.83 | G300E | 5710522.43 | 44.81
986 | Story25 | B44 | 32 MPa RC Beam (60 cm x 40 cm) | Beam | 32MPa | Concrete Rectangular | 400 | 600 | 2400 | 7012.5 | 1.68 | 4117.43 | G300E | 5942217.19 | 46.62 | G300E | 7068609.35 | 55.46
987 | Story25 | B45 | 32 MPa RC Beam (60 cm x 40 cm) | Beam | 32MPa | Concrete Rectangular | 400 | 600 | 2400 | 7012.5 | 1.68 | 4117.43 | G300E | 5925854.69 | 46.5 | G300E | 8426696.27 | 66.12
988 | Story25 | B46 | 32 MPa RC Beam (60 cm x 40 cm) | Beam | 32MPa | Concrete Rectangular | 400 | 600 | 2400 | 7012.5 | 1.68 | 4117.43 | G300E | 7510971.88 | 58.93 | G300E | 5710522.43 | 44.81
989 | Story25 | B47 | 32 MPa RC Beam (60 cm x 40 cm) | Beam | 32MPa | Concrete Rectangular | 400 | 600 | 2400 | 7012.5 | 1.68 | 4117.43 | G300E | 7510971.87 | 58.93 | G300E | 5710522.43 | 44.81
990 | Story25 | B48 | 32 MPa RC Beam (60 cm x 40 cm) | Beam | 32MPa | Concrete Rectangular | 400 | 600 | 2400 | 7012.5 | 1.68 | 4117.43 | G300E | 6911110.94 | 54.23 | G300E | 10030222.43 | 78.7
991 | Story25 | B49 | 32 MPa RC Beam (60 cm x 40 cm) | Beam | 32MPa | Concrete Rectangular | 400 | 600 | 2400 | 7012.5 | 1.68 | 4117.43 | G300E | 8262770.31 | 64.83 | G300E | 5710522.43 | 44.81
992 | Story25 | B5 | 32 MPa RC Beam (60 cm x 40 cm) | Beam | 32MPa | Concrete Rectangular | 400 | 600 | 2400 | 7012.5 | 1.68 | 4117.43 | G300E | 8258971.88 | 64.8 | G300E | 5710522.43 | 44.81
993 | Story25 | B50 | 32 MPa RC Beam (60 cm x 40 cm) | Beam | 32MPa | Concrete Rectangular | 400 | 600 | 2400 | 7012.5 | 1.68 | 4117.43 | G300E | 5909200 | 46.37 | G300E | 9228459.35 | 72.41
994 | Story25 | B51 | 32 MPa RC Beam (60 cm x 40 cm) | Beam | 32MPa | Concrete Rectangular | 400 | 600 | 2400 | 7012.5 | 1.68 | 4117.43 | G300E | 8264231.25 | 64.84 | G300E | 5710522.43 | 44.81
995 | Story25 | B52 | 32 MPa RC Beam (60 cm x 40 cm) | Beam | 32MPa | Concrete Rectangular | 400 | 600 | 2400 | 7012.5 | 1.68 | 4117.43 | G300E | 6911110.94 | 54.23 | G300E | 10030222.43 | 78.7
996 | Story25 | B53 | 32 MPa RC Beam (60 cm x 40 cm) | Beam | 32MPa | Concrete Rectangular | 400 | 600 | 2400 | 7012.5 | 1.68 | 4117.43 | G300E | 7511264.06 | 58.94 | G300E | 5710522.43 | 44.81
997 | Story25 | B54 | 32 MPa RC Beam (60 cm x 40 cm) | Beam | 32MPa | Concrete Rectangular | 400 | 600 | 2400 | 7012.5 | 1.68 | 4117.43 | G300E | 7510971.87 | 58.93 | G300E | 5710522.43 | 44.81
998 | Story25 | B55 | 32 MPa RC Beam (60 cm x 40 cm) | Beam | 32MPa | Concrete Rectangular | 400 | 600 | 2400 | 7012.5 | 1.68 | 4117.43 | G300E | 5923809.38 | 46.48 | G300E | 8426696.27 | 66.12
999 | Story25 | B56 | 32 MPa RC Beam (60 cm x 40 cm) | Beam | 32MPa | Concrete Rectangular | 400 | 600 | 2400 | 7012.5 | 1.68 | 4117.43 | G300E | 5925854.69 | 46.5 | G300E | 8426696.27 | 66.12
1000 | Story25 | B57 | 32 MPa RC Beam (60 cm x 40 cm) | Beam | 32MPa | Concrete Rectangular | 400 | 600 | 2400 | 7012.5 | 1.68 | 4117.43 | G300E | 5960917.19 | 46.77 | G300E | 7068609.35 | 55.46
1001 | Story25 | B58 | 32 MPa RC Beam (60 cm x 40 cm) | Beam | 32MPa | Concrete Rectangular | 400 | 600 | 2400 | 7012.5 | 1.68 | 4117.43 | G300E | 5690351.56 | 44.65 | G300E | 7068609.35 | 55.46
1002 | Story25 | B59 | 32 MPa RC Beam (60 cm x 40 cm) | Beam | 32MPa | Concrete Rectangular | 400 | 600 | 2400 | 7012.5 | 1.68 | 4117.43 | G300E | 5960917.19 | 46.77 | G300E | 7068609.35 | 55.46
1003 | Story25 | B6 | 32 MPa RC Beam (60 cm x 40 cm) | Beam | 32MPa | Concrete Rectangular | 400 | 600 | 2400 | 7012.5 | 1.68 | 4117.43 | G300E | 5671651.56 | 44.5 | G300E | 7068609.35 | 55.46
1004 | Story25 | B60 | 32 MPa RC Beam (60 cm x 40 cm) | Beam | 32MPa | Concrete Rectangular | 400 | 600 | 2400 | 7012.5 | 1.68 | 4117.43 | G300E | 5925562.5 | 46.49 | G300E | 8426696.27 | 66.12
1005 | Story25 | B7 | 32 MPa RC Beam (60 cm x 40 cm) | Beam | 32MPa | Concrete Rectangular | 400 | 600 | 2400 | 7012.5 | 1.68 | 4117.43 | G300E | 8263062.5 | 64.84 | G300E | 5710522.43 | 44.81
1006 | Story25 | B8 | 32 MPa RC Beam (60 cm x 40 cm) | Beam | 32MPa | Concrete Rectangular | 400 | 600 | 2400 | 7012.5 | 1.68 | 4117.43 | G300E | 5942509.38 | 46.63 | G300E | 7068609.35 | 55.46
1007 | Story25 | B9 | 32 MPa RC Beam (60 cm x 40 cm) | Beam | 32MPa | Concrete Rectangular | 400 | 600 | 2400 | 7012.5 | 1.68 | 4117.43 | G300E | 7511264.06 | 58.94 | G300E | 5710522.43 | 44.81
1008 | Story26 | B1 | 32 MPa RC Beam (60 cm x 40 cm) | Beam | 32MPa | Concrete Rectangular | 400 | 600 | 2400 | 7012.5 | 1.68 | 4117.43 | G300E | 5826218.75 | 45.71 | G300E | 8148534.35 | 63.94
1009 | Story26 | B10 | 32 MPa RC Beam (60 cm x 40 cm) | Beam | 32MPa | Concrete Rectangular | 400 | 600 | 2400 | 7012.5 | 1.68 | 4117.43 | G300E | 5826218.75 | 45.71 | G300E | 8148534.35 | 63.94
1010 | Story26 | B11 | 32 MPa RC Beam (60 cm x 40 cm) | Beam | 32MPa | Concrete Rectangular | 400 | 600 | 2400 | 7012.5 | 1.68 | 4117.43 | G300E | 5826218.75 | 45.71 | G300E | 8148534.35 | 63.94
1011 | Story26 | B12 | 32 MPa RC Beam (60 cm x 40 cm) | Beam | 32MPa | Concrete Rectangular | 400 | 600 | 2400 | 7012.5 | 1.68 | 4117.43 | G300E | 5683923.44 | 44.6 | G300E | 7068609.35 | 55.46
1012 | Story26 | B13 | 32 MPa RC Beam (60 cm x 40 cm) | Beam | 32MPa | Concrete Rectangular | 400 | 600 | 2400 | 7012.5 | 1.68 | 4117.43 | G300E | 6988248.44 | 54.83 | G300E | 4548784.35 | 35.69
1013 | Story26 | B14 | 32 MPa RC Beam (60 cm x 40 cm) | Beam | 32MPa | Concrete Rectangular | 400 | 600 | 2400 | 7012.5 | 1.68 | 4117.43 | G300E | 6709793.75 | 52.65 | G300E | 9948409.35 | 78.06
1014 | Story26 | B15 | 32 MPa RC Beam (60 cm x 40 cm) | Beam | 32MPa | Concrete Rectangular | 400 | 600 | 2400 | 7012.5 | 1.68 | 4117.43 | G300E | 6709501.56 | 52.65 | G300E | 9948409.35 | 78.06
1015 | Story26 | B16 | 32 MPa RC Beam (60 cm x 40 cm) | Beam | 32MPa | Concrete Rectangular | 400 | 600 | 2400 | 7200 | 1.73 | 4227.52 | G300E | 10977900 | 86.14 | G300E | 10582774.2 | 83.04
1016 | Story26 | B17 | 32 MPa RC Beam (60 cm x 40 cm) | Beam | 32MPa | Concrete Rectangular | 400 | 600 | 2400 | 7012.5 | 1.68 | 4117.43 | G300E | 6061429.69 | 47.56 | G300E | 8508509.35 | 66.76
1017 | Story26 | B18 | 32 MPa RC Beam (60 cm x 40 cm) | Beam | 32MPa | Concrete Rectangular | 400 | 600 | 2400 | 7200 | 1.73 | 4227.52 | G300E | 10976400 | 86.12 | G300E | 10582515 | 83.03
1018 | Story26 | B19 | 32 MPa RC Beam (60 cm x 40 cm) | Beam | 32MPa | Concrete Rectangular | 400 | 600 | 2400 | 7012.5 | 1.68 | 4117.43 | G300E | 6706579.69 | 52.62 | G300E | 9948409.35 | 78.06
1019 | Story26 | B2 | 32 MPa RC Beam (60 cm x 40 cm) | Beam | 32MPa | Concrete Rectangular | 400 | 600 | 2400 | 7012.5 | 1.68 | 4117.43 | G300E | 5826510.94 | 45.72 | G300E | 8148534.35 | 63.94
1020 | Story26 | B20 | 32 MPa RC Beam (60 cm x 40 cm) | Beam | 32MPa | Concrete Rectangular | 400 | 600 | 2400 | 7012.5 | 1.68 | 4117.43 | G300E | 6706287.5 | 52.62 | G300E | 9948409.35 | 78.06
1021 | Story26 | B21 | 32 MPa RC Beam (60 cm x 40 cm) | Beam | 32MPa | Concrete Rectangular | 400 | 600 | 2400 | 7012.5 | 1.68 | 4117.43 | G300E | 7161807.81 | 56.19 | G300E | 4548784.35 | 35.69
1022 | Story26 | B22 | 32 MPa RC Beam (60 cm x 40 cm) | Beam | 32MPa | Concrete Rectangular | 400 | 600 | 2400 | 7012.5 | 1.68 | 4117.43 | G300E | 5683923.44 | 44.6 | G300E | 7068609.35 | 55.46
1023 | Story26 | B23 | 32 MPa RC Beam (60 cm x 40 cm) | Beam | 32MPa | Concrete Rectangular | 400 | 600 | 2400 | 7012.5 | 1.68 | 4117.43 | G300E | 5634835.94 | 44.21 | G300E | 7068609.35 | 55.46
1024 | Story26 | B24 | 32 MPa RC Beam (60 cm x 40 cm) | Beam | 32MPa | Concrete Rectangular | 400 | 600 | 2400 | 7012.5 | 1.68 | 4117.43 | G300E | 8700175 | 68.26 | G300E | 4188809.35 | 32.87
1025 | Story26 | B25 | 32 MPa RC Beam (60 cm x 40 cm) | Beam | 32MPa | Concrete Rectangular | 400 | 600 | 2400 | 7012.5 | 1.68 | 4117.43 | G300E | 6061137.5 | 47.56 | G300E | 8508509.35 | 66.76
1026 | Story26 | B26 | 32 MPa RC Beam (60 cm x 40 cm) | Beam | 32MPa | Concrete Rectangular | 400 | 600 | 2400 | 7200 | 1.73 | 4227.52 | G300E | 10976100 | 86.12 | G300E | 10582642.8 | 83.04
1027 | Story26 | B3 | 32 MPa RC Beam (60 cm x 40 cm) | Beam | 32MPa | Concrete Rectangular | 400 | 600 | 2400 | 7012.5 | 1.68 | 4117.43 | G300E | 6988248.44 | 54.83 | G300E | 4548784.35 | 35.69
1028 | Story26 | B30 | 32 MPa RC Beam (60 cm x 40 cm) | Beam | 32MPa | Concrete Rectangular | 400 | 600 | 2400 | 7012.5 | 1.68 | 4117.43 | G300E | 10705165.63 | 84 | G300E | 10307319.62 | 80.88
1029 | Story26 | B31 | 32 MPa RC Beam (60 cm x 40 cm) | Beam | 32MPa | Concrete Rectangular | 400 | 600 | 2400 | 7012.5 | 1.68 | 4117.43 | G300E | 6058800 | 47.54 | G300E | 8508509.35 | 66.76
1030 | Story26 | B32 | 32 MPa RC Beam (60 cm x 40 cm) | Beam | 32MPa | Concrete Rectangular | 400 | 600 | 2400 | 7012.5 | 1.68 | 4117.43 | G300E | 8703389.06 | 68.29 | G300E | 4188809.35 | 32.87
1031 | Story26 | B33 | 32 MPa RC Beam (60 cm x 40 cm) | Beam | 32MPa | Concrete Rectangular | 400 | 600 | 2400 | 7012.5 | 1.68 | 4117.43 | G300E | 5635420.31 | 44.22 | G300E | 7068609.35 | 55.46
1032 | Story26 | B34 | 32 MPa RC Beam (60 cm x 40 cm) | Beam | 32MPa | Concrete Rectangular | 400 | 600 | 2400 | 7012.5 | 1.68 | 4117.43 | G300E | 5683923.44 | 44.6 | G300E | 7068609.35 | 55.46
1033 | Story26 | B35 | 32 MPa RC Beam (60 cm x 40 cm) | Beam | 32MPa | Concrete Rectangular | 400 | 600 | 2400 | 7012.5 | 1.68 | 4117.43 | G300E | 8700759.38 | 68.27 | G300E | 4188809.35 | 32.87
1034 | Story26 | B36 | 32 MPa RC Beam (60 cm x 40 cm) | Beam | 32MPa | Concrete Rectangular | 400 | 600 | 2400 | 7012.5 | 1.68 | 4117.43 | G300E | 6705118.75 | 52.61 | G300E | 9948409.35 | 78.06
1035 | Story26 | B37 | 32 MPa RC Beam (60 cm x 40 cm) | Beam | 32MPa | Concrete Rectangular | 400 | 600 | 2400 | 7200 | 1.73 | 4227.52 | G300E | 10989300 | 86.23 | G300E | 10582939.8 | 83.04
1036 | Story26 | B38 | 32 MPa RC Beam (60 cm x 40 cm) | Beam | 32MPa | Concrete Rectangular | 400 | 600 | 2400 | 7012.5 | 1.68 | 4117.43 | G300E | 10707503.12 | 84.02 | G300E | 10307549.28 | 80.88
1037 | Story26 | B4 | 32 MPa RC Beam (60 cm x 40 cm) | Beam | 32MPa | Concrete Rectangular | 400 | 600 | 2400 | 7012.5 | 1.68 | 4117.43 | G300E | 5683923.44 | 44.6 | G300E | 7068609.35 | 55.46
1038 | Story26 | B40 | 32 MPa RC Beam (60 cm x 40 cm) | Beam | 32MPa | Concrete Rectangular | 400 | 600 | 2400 | 7012.5 | 1.68 | 4117.43 | G300E | 10694939.06 | 83.92 | G300E | 10307042.62 | 80.87
1039 | Story26 | B41 | 32 MPa RC Beam (60 cm x 40 cm) | Beam | 32MPa | Concrete Rectangular | 400 | 600 | 2400 | 7012.5 | 1.68 | 4117.43 | G300E | 10708379.69 | 84.02 | G300E | 10307347.67 | 80.88
1040 | Story26 | B42 | 32 MPa RC Beam (60 cm x 40 cm) | Beam | 32MPa | Concrete Rectangular | 400 | 600 | 2400 | 7012.5 | 1.68 | 4117.43 | G300E | 6706287.5 | 52.62 | G300E | 9948409.35 | 78.06
1041 | Story26 | B43 | 32 MPa RC Beam (60 cm x 40 cm) | Beam | 32MPa | Concrete Rectangular | 400 | 600 | 2400 | 7012.5 | 1.68 | 4117.43 | G300E | 8703681.25 | 68.29 | G300E | 4188809.35 | 32.87
1042 | Story26 | B44 | 32 MPa RC Beam (60 cm x 40 cm) | Beam | 32MPa | Concrete Rectangular | 400 | 600 | 2400 | 7012.5 | 1.68 | 4117.43 | G300E | 5684215.62 | 44.6 | G300E | 7068609.35 | 55.46
1043 | Story26 | B45 | 32 MPa RC Beam (60 cm x 40 cm) | Beam | 32MPa | Concrete Rectangular | 400 | 600 | 2400 | 7012.5 | 1.68 | 4117.43 | G300E | 5826218.75 | 45.71 | G300E | 8148534.35 | 63.94
1044 | Story26 | B46 | 32 MPa RC Beam (60 cm x 40 cm) | Beam | 32MPa | Concrete Rectangular | 400 | 600 | 2400 | 7012.5 | 1.68 | 4117.43 | G300E | 6985910.94 | 54.81 | G300E | 4548784.35 | 35.69
1045 | Story26 | B47 | 32 MPa RC Beam (60 cm x 40 cm) | Beam | 32MPa | Concrete Rectangular | 400 | 600 | 2400 | 7012.5 | 1.68 | 4117.43 | G300E | 6985326.56 | 54.81 | G300E | 4548784.35 | 35.69
1046 | Story26 | B48 | 32 MPa RC Beam (60 cm x 40 cm) | Beam | 32MPa | Concrete Rectangular | 400 | 600 | 2400 | 7012.5 | 1.68 | 4117.43 | G300E | 6705703.12 | 52.62 | G300E | 9948409.35 | 78.06
1047 | Story26 | B49 | 32 MPa RC Beam (60 cm x 40 cm) | Beam | 32MPa | Concrete Rectangular | 400 | 600 | 2400 | 7012.5 | 1.68 | 4117.43 | G300E | 8701635.94 | 68.28 | G300E | 4188809.35 | 32.87
1048 | Story26 | B5 | 32 MPa RC Beam (60 cm x 40 cm) | Beam | 32MPa | Concrete Rectangular | 400 | 600 | 2400 | 7012.5 | 1.68 | 4117.43 | G300E | 8699882.81 | 68.26 | G300E | 4188809.35 | 32.87
1049 | Story26 | B50 | 32 MPa RC Beam (60 cm x 40 cm) | Beam | 32MPa | Concrete Rectangular | 400 | 600 | 2400 | 7012.5 | 1.68 | 4117.43 | G300E | 6059092.19 | 47.54 | G300E | 8508509.35 | 66.76
1050 | Story26 | B51 | 32 MPa RC Beam (60 cm x 40 cm) | Beam | 32MPa | Concrete Rectangular | 400 | 600 | 2400 | 7012.5 | 1.68 | 4117.43 | G300E | 8700759.38 | 68.27 | G300E | 4188809.35 | 32.87
1051 | Story26 | B52 | 32 MPa RC Beam (60 cm x 40 cm) | Beam | 32MPa | Concrete Rectangular | 400 | 600 | 2400 | 7012.5 | 1.68 | 4117.43 | G300E | 6706579.69 | 52.62 | G300E | 9948409.35 | 78.06
1052 | Story26 | B53 | 32 MPa RC Beam (60 cm x 40 cm) | Beam | 32MPa | Concrete Rectangular | 400 | 600 | 2400 | 7012.5 | 1.68 | 4117.43 | G300E | 7161223.44 | 56.19 | G300E | 4548784.35 | 35.69
1053 | Story26 | B54 | 32 MPa RC Beam (60 cm x 40 cm) | Beam | 32MPa | Concrete Rectangular | 400 | 600 | 2400 | 7012.5 | 1.68 | 4117.43 | G300E | 6985910.94 | 54.81 | G300E | 4548784.35 | 35.69
1054 | Story26 | B55 | 32 MPa RC Beam (60 cm x 40 cm) | Beam | 32MPa | Concrete Rectangular | 400 | 600 | 2400 | 7012.5 | 1.68 | 4117.43 | G300E | 5826218.75 | 45.71 | G300E | 8148534.35 | 63.94
1055 | Story26 | B56 | 32 MPa RC Beam (60 cm x 40 cm) | Beam | 32MPa | Concrete Rectangular | 400 | 600 | 2400 | 7012.5 | 1.68 | 4117.43 | G300E | 5826218.75 | 45.71 | G300E | 8148534.35 | 63.94
1056 | Story26 | B57 | 32 MPa RC Beam (60 cm x 40 cm) | Beam | 32MPa | Concrete Rectangular | 400 | 600 | 2400 | 7012.5 | 1.68 | 4117.43 | G300E | 5683923.44 | 44.6 | G300E | 7068609.35 | 55.46
1057 | Story26 | B58 | 32 MPa RC Beam (60 cm x 40 cm) | Beam | 32MPa | Concrete Rectangular | 400 | 600 | 2400 | 7012.5 | 1.68 | 4117.43 | G300E | 5635420.31 | 44.22 | G300E | 7068609.35 | 55.46
1058 | Story26 | B59 | 32 MPa RC Beam (60 cm x 40 cm) | Beam | 32MPa | Concrete Rectangular | 400 | 600 | 2400 | 7012.5 | 1.68 | 4117.43 | G300E | 5683631.25 | 44.6 | G300E | 7068609.35 | 55.46
1059 | Story26 | B6 | 32 MPa RC Beam (60 cm x 40 cm) | Beam | 32MPa | Concrete Rectangular | 400 | 600 | 2400 | 7012.5 | 1.68 | 4117.43 | G300E | 5634543.75 | 44.21 | G300E | 7068609.35 | 55.46
1060 | Story26 | B60 | 32 MPa RC Beam (60 cm x 40 cm) | Beam | 32MPa | Concrete Rectangular | 400 | 600 | 2400 | 7012.5 | 1.68 | 4117.43 | G300E | 5826218.75 | 45.71 | G300E | 8148534.35 | 63.94
1061 | Story26 | B7 | 32 MPa RC Beam (60 cm x 40 cm) | Beam | 32MPa | Concrete Rectangular | 400 | 600 | 2400 | 7012.5 | 1.68 | 4117.43 | G300E | 8698714.06 | 68.25 | G300E | 4188809.35 | 32.87
1062 | Story26 | B8 | 32 MPa RC Beam (60 cm x 40 cm) | Beam | 32MPa | Concrete Rectangular | 400 | 600 | 2400 | 7012.5 | 1.68 | 4117.43 | G300E | 5683923.44 | 44.6 | G300E | 7068609.35 | 55.46
1063 | Story26 | B9 | 32 MPa RC Beam (60 cm x 40 cm) | Beam | 32MPa | Concrete Rectangular | 400 | 600 | 2400 | 7012.5 | 1.68 | 4117.43 | G300E | 7160931.25 | 56.19 | G300E | 4548784.35 | 35.69
1064 | Story3 | B1 | 32 MPa RC Beam (45 cm x 25 cm) | Beam | 32MPa | Concrete Rectangular | 250 | 450 | 1125 | 6825 | 0.77 | 1878.44 | G300E | 4259730.68 | 33.42 | G300E | 2776385.49 | 21.78
1065 | Story3 | B10 | 32 MPa RC Beam (45 cm x 25 cm) | Beam | 32MPa | Concrete Rectangular | 250 | 450 | 1125 | 6825 | 0.77 | 1878.44 | G300E | 3624075 | 28.44 | G300E | 2776385.49 | 21.78
1066 | Story3 | B11 | 32 MPa RC Beam (45 cm x 25 cm) | Beam | 32MPa | Concrete Rectangular | 250 | 450 | 1125 | 6825 | 0.77 | 1878.44 | G300E | 3624075 | 28.44 | G300E | 2776385.49 | 21.78
1067 | Story3 | B12 | 32 MPa RC Beam (45 cm x 25 cm) | Beam | 32MPa | Concrete Rectangular | 250 | 450 | 1125 | 6825 | 0.77 | 1878.44 | G300E | 4071112.5 | 31.94 | G300E | 2776385.49 | 21.78
1068 | Story3 | B13 | 32 MPa RC Beam (45 cm x 25 cm) | Beam | 32MPa | Concrete Rectangular | 250 | 450 | 1125 | 6825 | 0.77 | 1878.44 | G300E | 4822482.95 | 37.84 | G300E | 2857973.25 | 22.42
1069 | Story3 | B14 | 32 MPa RC Beam (45 cm x 25 cm) | Beam | 32MPa | Concrete Rectangular | 250 | 450 | 1125 | 6825 | 0.77 | 1878.44 | G300E | 4557548.86 | 35.76 | G300E | 1520107.28 | 11.93
1070 | Story3 | B15 | 32 MPa RC Beam (45 cm x 25 cm) | Beam | 32MPa | Concrete Rectangular | 250 | 450 | 1125 | 6825 | 0.77 | 1878.44 | G300E | 4393748.86 | 34.47 | G300E | 2150247.58 | 16.87
1071 | Story3 | B16 | 32 MPa RC Beam (45 cm x 25 cm) | Beam | 32MPa | Concrete Rectangular | 250 | 450 | 1125 | 7200 | 0.81 | 1981.65 | G300E | 5178365.22 | 40.63 | G300E | 2683650.52 | 21.06
1072 | Story3 | B17 | 32 MPa RC Beam (45 cm x 25 cm) | Beam | 32MPa | Concrete Rectangular | 250 | 450 | 1125 | 6825 | 0.77 | 1878.44 | G300E | 4072973.86 | 31.96 | G300E | 2776385.49 | 21.78
1073 | Story3 | B18 | 32 MPa RC Beam (45 cm x 25 cm) | Beam | 32MPa | Concrete Rectangular | 250 | 450 | 1125 | 7200 | 0.81 | 1981.65 | G300E | 5091652.17 | 39.95 | G300E | 3160728.78 | 24.8
1074 | Story3 | B19 | 32 MPa RC Beam (45 cm x 25 cm) | Beam | 32MPa | Concrete Rectangular | 250 | 450 | 1125 | 6825 | 0.77 | 1878.44 | G300E | 4417946.59 | 34.66 | G300E | 1522882.57 | 11.95
1075 | Story3 | B2 | 32 MPa RC Beam (45 cm x 25 cm) | Beam | 32MPa | Concrete Rectangular | 250 | 450 | 1125 | 6825 | 0.77 | 1878.44 | G300E | 3594603.41 | 28.2 | G300E | 2776385.49 | 21.78
1076 | Story3 | B20 | 32 MPa RC Beam (45 cm x 25 cm) | Beam | 32MPa | Concrete Rectangular | 250 | 450 | 1125 | 6825 | 0.77 | 1878.44 | G300E | 4418256.82 | 34.67 | G300E | 1522874.19 | 11.95
1077 | Story3 | B21 | 32 MPa RC Beam (45 cm x 25 cm) | Beam | 32MPa | Concrete Rectangular | 250 | 450 | 1125 | 6825 | 0.77 | 1878.44 | G300E | 4847611.36 | 38.04 | G300E | 1603622.94 | 12.58
1078 | Story3 | B22 | 32 MPa RC Beam (45 cm x 25 cm) | Beam | 32MPa | Concrete Rectangular | 250 | 450 | 1125 | 6825 | 0.77 | 1878.44 | G300E | 3301438.64 | 25.9 | G300E | 2776385.49 | 21.78
1079 | Story3 | B23 | 32 MPa RC Beam (45 cm x 25 cm) | Beam | 32MPa | Concrete Rectangular | 250 | 450 | 1125 | 6825 | 0.77 | 1878.44 | G300E | 4077627.27 | 31.99 | G300E | 2776385.49 | 21.78
1080 | Story3 | B24 | 32 MPa RC Beam (45 cm x 25 cm) | Beam | 32MPa | Concrete Rectangular | 250 | 450 | 1125 | 6825 | 0.77 | 1878.44 | G300E | 4854746.59 | 38.09 | G300E | 2864297.23 | 22.47
1081 | Story3 | B25 | 32 MPa RC Beam (45 cm x 25 cm) | Beam | 32MPa | Concrete Rectangular | 250 | 450 | 1125 | 6825 | 0.77 | 1878.44 | G300E | 4330152.27 | 33.98 | G300E | 2776385.49 | 21.78
1082 | Story3 | B26 | 32 MPa RC Beam (45 cm x 25 cm) | Beam | 32MPa | Concrete Rectangular | 250 | 450 | 1125 | 7200 | 0.81 | 1981.65 | G300E | 5042817.39 | 39.57 | G300E | 2842676.61 | 22.3
1083 | Story3 | B3 | 32 MPa RC Beam (45 cm x 25 cm) | Beam | 32MPa | Concrete Rectangular | 250 | 450 | 1125 | 6825 | 0.77 | 1878.44 | G300E | 5056084.09 | 39.67 | G300E | 1596811.75 | 12.53
1084 | Story3 | B30 | 32 MPa RC Beam (45 cm x 25 cm) | Beam | 32MPa | Concrete Rectangular | 250 | 450 | 1125 | 6825 | 0.77 | 1878.44 | G300E | 4825571.74 | 37.86 | G300E | 2996107.49 | 23.51
1085 | Story3 | B31 | 32 MPa RC Beam (45 cm x 25 cm) | Beam | 32MPa | Concrete Rectangular | 250 | 450 | 1125 | 6825 | 0.77 | 1878.44 | G300E | 4072973.86 | 31.96 | G300E | 2776385.49 | 21.78
1086 | Story3 | B32 | 32 MPa RC Beam (45 cm x 25 cm) | Beam | 32MPa | Concrete Rectangular | 250 | 450 | 1125 | 6825 | 0.77 | 1878.44 | G300E | 4856297.73 | 38.1 | G300E | 1603649.46 | 12.58
1087 | Story3 | B33 | 32 MPa RC Beam (45 cm x 25 cm) | Beam | 32MPa | Concrete Rectangular | 250 | 450 | 1125 | 6825 | 0.77 | 1878.44 | G300E | 3307643.18 | 25.95 | G300E | 2776385.49 | 21.78
1088 | Story3 | B34 | 32 MPa RC Beam (45 cm x 25 cm) | Beam | 32MPa | Concrete Rectangular | 250 | 450 | 1125 | 6825 | 0.77 | 1878.44 | G300E | 4071422.73 | 31.95 | G300E | 2776385.49 | 21.78
1089 | Story3 | B35 | 32 MPa RC Beam (45 cm x 25 cm) | Beam | 32MPa | Concrete Rectangular | 250 | 450 | 1125 | 6825 | 0.77 | 1878.44 | G300E | 5050810.23 | 39.63 | G300E | 2863064.54 | 22.46
1090 | Story3 | B36 | 32 MPa RC Beam (45 cm x 25 cm) | Beam | 32MPa | Concrete Rectangular | 250 | 450 | 1125 | 6825 | 0.77 | 1878.44 | G300E | 4667679.55 | 36.62 | G300E | 2153271.37 | 16.9
1091 | Story3 | B37 | 32 MPa RC Beam (45 cm x 25 cm) | Beam | 32MPa | Concrete Rectangular | 250 | 450 | 1125 | 7200 | 0.81 | 1981.65 | G300E | 5218434.78 | 40.95 | G300E | 3160728.78 | 24.8
1092 | Story3 | B38 | 32 MPa RC Beam (45 cm x 25 cm) | Beam | 32MPa | Concrete Rectangular | 250 | 450 | 1125 | 6825 | 0.77 | 1878.44 | G300E | 4946641.3 | 38.81 | G300E | 2996107.49 | 23.51
1093 | Story3 | B4 | 32 MPa RC Beam (45 cm x 25 cm) | Beam | 32MPa | Concrete Rectangular | 250 | 450 | 1125 | 6825 | 0.77 | 1878.44 | G300E | 3300507.95 | 25.9 | G300E | 2776385.49 | 21.78
1094 | Story3 | B40 | 32 MPa RC Beam (45 cm x 25 cm) | Beam | 32MPa | Concrete Rectangular | 250 | 450 | 1125 | 6825 | 0.77 | 1878.44 | G300E | 4826461.96 | 37.87 | G300E | 2996107.49 | 23.51
1095 | Story3 | B41 | 32 MPa RC Beam (45 cm x 25 cm) | Beam | 32MPa | Concrete Rectangular | 250 | 450 | 1125 | 6825 | 0.77 | 1878.44 | G300E | 4946938.04 | 38.82 | G300E | 2996107.49 | 23.51
1096 | Story3 | B42 | 32 MPa RC Beam (45 cm x 25 cm) | Beam | 32MPa | Concrete Rectangular | 250 | 450 | 1125 | 6825 | 0.77 | 1878.44 | G300E | 4417946.59 | 34.66 | G300E | 2153254.62 | 16.9
1097 | Story3 | B43 | 32 MPa RC Beam (45 cm x 25 cm) | Beam | 32MPa | Concrete Rectangular | 250 | 450 | 1125 | 6825 | 0.77 | 1878.44 | G300E | 5050810.23 | 39.63 | G300E | 1602291.13 | 12.57
1098 | Story3 | B44 | 32 MPa RC Beam (45 cm x 25 cm) | Beam | 32MPa | Concrete Rectangular | 250 | 450 | 1125 | 6825 | 0.77 | 1878.44 | G300E | 3300507.95 | 25.9 | G300E | 2776385.49 | 21.78
1099 | Story3 | B45 | 32 MPa RC Beam (45 cm x 25 cm) | Beam | 32MPa | Concrete Rectangular | 250 | 450 | 1125 | 6825 | 0.77 | 1878.44 | G300E | 4277103.41 | 33.56 | G300E | 2776385.49 | 21.78
1100 | Story3 | B46 | 32 MPa RC Beam (45 cm x 25 cm) | Beam | 32MPa | Concrete Rectangular | 250 | 450 | 1125 | 6825 | 0.77 | 1878.44 | G300E | 5078110.23 | 39.84 | G300E | 2233095.95 | 17.52
1101 | Story3 | B47 | 32 MPa RC Beam (45 cm x 25 cm) | Beam | 32MPa | Concrete Rectangular | 250 | 450 | 1125 | 6825 | 0.77 | 1878.44 | G300E | 5077800 | 39.84 | G300E | 2233084.78 | 17.52
1102 | Story3 | B48 | 32 MPa RC Beam (45 cm x 25 cm) | Beam | 32MPa | Concrete Rectangular | 250 | 450 | 1125 | 6825 | 0.77 | 1878.44 | G300E | 4667679.55 | 36.62 | G300E | 2153267.18 | 16.9
1103 | Story3 | B49 | 32 MPa RC Beam (45 cm x 25 cm) | Beam | 32MPa | Concrete Rectangular | 250 | 450 | 1125 | 6825 | 0.77 | 1878.44 | G300E | 5050810.23 | 39.63 | G300E | 2863060.36 | 22.46
1104 | Story3 | B5 | 32 MPa RC Beam (45 cm x 25 cm) | Beam | 32MPa | Concrete Rectangular | 250 | 450 | 1125 | 6825 | 0.77 | 1878.44 | G300E | 5048638.64 | 39.61 | G300E | 1602092.9 | 12.57
1105 | Story3 | B50 | 32 MPa RC Beam (45 cm x 25 cm) | Beam | 32MPa | Concrete Rectangular | 250 | 450 | 1125 | 6825 | 0.77 | 1878.44 | G300E | 4330152.27 | 33.98 | G300E | 2776385.49 | 21.78
1106 | Story3 | B51 | 32 MPa RC Beam (45 cm x 25 cm) | Beam | 32MPa | Concrete Rectangular | 250 | 450 | 1125 | 6825 | 0.77 | 1878.44 | G300E | 4856297.73 | 38.1 | G300E | 2864431.25 | 22.48
1107 | Story3 | B52 | 32 MPa RC Beam (45 cm x 25 cm) | Beam | 32MPa | Concrete Rectangular | 250 | 450 | 1125 | 6825 | 0.77 | 1878.44 | G300E | 4667059.09 | 36.62 | G300E | 1522874.19 | 11.95
1108 | Story3 | B53 | 32 MPa RC Beam (45 cm x 25 cm) | Beam | 32MPa | Concrete Rectangular | 250 | 450 | 1125 | 6825 | 0.77 | 1878.44 | G300E | 4847611.36 | 38.04 | G300E | 2234004.76 | 17.53
1109 | Story3 | B54 | 32 MPa RC Beam (45 cm x 25 cm) | Beam | 32MPa | Concrete Rectangular | 250 | 450 | 1125 | 6825 | 0.77 | 1878.44 | G300E | 5077800 | 39.84 | G300E | 1602707.15 | 12.58
1110 | Story3 | B55 | 32 MPa RC Beam (45 cm x 25 cm) | Beam | 32MPa | Concrete Rectangular | 250 | 450 | 1125 | 6825 | 0.77 | 1878.44 | G300E | 3622523.86 | 28.42 | G300E | 2776385.49 | 21.78
1111 | Story3 | B56 | 32 MPa RC Beam (45 cm x 25 cm) | Beam | 32MPa | Concrete Rectangular | 250 | 450 | 1125 | 6825 | 0.77 | 1878.44 | G300E | 4277103.41 | 33.56 | G300E | 2776385.49 | 21.78
1112 | Story3 | B57 | 32 MPa RC Beam (45 cm x 25 cm) | Beam | 32MPa | Concrete Rectangular | 250 | 450 | 1125 | 6825 | 0.77 | 1878.44 | G300E | 4071112.5 | 31.94 | G300E | 2776385.49 | 21.78
1113 | Story3 | B58 | 32 MPa RC Beam (45 cm x 25 cm) | Beam | 32MPa | Concrete Rectangular | 250 | 450 | 1125 | 6825 | 0.77 | 1878.44 | G300E | 4077627.27 | 31.99 | G300E | 2776385.49 | 21.78
1114 | Story3 | B59 | 32 MPa RC Beam (45 cm x 25 cm) | Beam | 32MPa | Concrete Rectangular | 250 | 450 | 1125 | 6825 | 0.77 | 1878.44 | G300E | 4071422.73 | 31.95 | G300E | 2776385.49 | 21.78
1115 | Story3 | B6 | 32 MPa RC Beam (45 cm x 25 cm) | Beam | 32MPa | Concrete Rectangular | 250 | 450 | 1125 | 6825 | 0.77 | 1878.44 | G300E | 3307643.18 | 25.95 | G300E | 2776385.49 | 21.78
1116 | Story3 | B60 | 32 MPa RC Beam (45 cm x 25 cm) | Beam | 32MPa | Concrete Rectangular | 250 | 450 | 1125 | 6825 | 0.77 | 1878.44 | G300E | 4277103.41 | 33.56 | G300E | 2775454.81 | 21.78
1117 | Story3 | B7 | 32 MPa RC Beam (45 cm x 25 cm) | Beam | 32MPa | Concrete Rectangular | 250 | 450 | 1125 | 6825 | 0.77 | 1878.44 | G300E | 4856297.73 | 38.1 | G300E | 1603675.99 | 12.58
1118 | Story3 | B8 | 32 MPa RC Beam (45 cm x 25 cm) | Beam | 32MPa | Concrete Rectangular | 250 | 450 | 1125 | 6825 | 0.77 | 1878.44 | G300E | 3301128.41 | 25.9 | G300E | 2776385.49 | 21.78
1119 | Story3 | B9 | 32 MPa RC Beam (45 cm x 25 cm) | Beam | 32MPa | Concrete Rectangular | 250 | 450 | 1125 | 6825 | 0.77 | 1878.44 | G300E | 4847921.59 | 38.04 | G300E | 1603629.92 | 12.58
1120 | Story4 | B1 | 32 MPa RC Beam (45 cm x 25 cm) | Beam | 32MPa | Concrete Rectangular | 250 | 450 | 1125 | 6825 | 0.77 | 1878.44 | G300E | 4307815.91 | 33.8 | G300E | 2776385.49 | 21.78
1121 | Story4 | B10 | 32 MPa RC Beam (45 cm x 25 cm) | Beam | 32MPa | Concrete Rectangular | 250 | 450 | 1125 | 6825 | 0.77 | 1878.44 | G300E | 3629038.64 | 28.47 | G300E | 2776385.49 | 21.78
1122 | Story4 | B11 | 32 MPa RC Beam (45 cm x 25 cm) | Beam | 32MPa | Concrete Rectangular | 250 | 450 | 1125 | 6825 | 0.77 | 1878.44 | G300E | 3629038.64 | 28.47 | G300E | 2776385.49 | 21.78
1123 | Story4 | B12 | 32 MPa RC Beam (45 cm x 25 cm) | Beam | 32MPa | Concrete Rectangular | 250 | 450 | 1125 | 6825 | 0.77 | 1878.44 | G300E | 4114544.32 | 32.28 | G300E | 2776385.49 | 21.78
1124 | Story4 | B13 | 32 MPa RC Beam (45 cm x 25 cm) | Beam | 32MPa | Concrete Rectangular | 250 | 450 | 1125 | 6825 | 0.77 | 1878.44 | G300E | 4821862.5 | 37.83 | G300E | 2862708.56 | 22.46
1125 | Story4 | B14 | 32 MPa RC Beam (45 cm x 25 cm) | Beam | 32MPa | Concrete Rectangular | 250 | 450 | 1125 | 6825 | 0.77 | 1878.44 | G300E | 4772846.59 | 37.45 | G300E | 1519917.42 | 11.93
1126 | Story4 | B15 | 32 MPa RC Beam (45 cm x 25 cm) | Beam | 32MPa | Concrete Rectangular | 250 | 450 | 1125 | 6825 | 0.77 | 1878.44 | G300E | 4474407.95 | 35.11 | G300E | 2150054.93 | 16.87
1127 | Story4 | B16 | 32 MPa RC Beam (45 cm x 25 cm) | Beam | 32MPa | Concrete Rectangular | 250 | 450 | 1125 | 7200 | 0.81 | 1981.65 | G300E | 5302956.52 | 41.61 | G300E | 2842676.61 | 22.3
1128 | Story4 | B17 | 32 MPa RC Beam (45 cm x 25 cm) | Beam | 32MPa | Concrete Rectangular | 250 | 450 | 1125 | 6825 | 0.77 | 1878.44 | G300E | 4211955.68 | 33.05 | G300E | 2776385.49 | 21.78
1129 | Story4 | B18 | 32 MPa RC Beam (45 cm x 25 cm) | Beam | 32MPa | Concrete Rectangular | 250 | 450 | 1125 | 7200 | 0.81 | 1981.65 | G300E | 5291373.91 | 41.52 | G300E | 3160728.78 | 24.8
1130 | Story4 | B19 | 32 MPa RC Beam (45 cm x 25 cm) | Beam | 32MPa | Concrete Rectangular | 250 | 450 | 1125 | 6825 | 0.77 | 1878.44 | G300E | 4499536.36 | 35.31 | G300E | 1522564.28 | 11.95
1131 | Story4 | B2 | 32 MPa RC Beam (45 cm x 25 cm) | Beam | 32MPa | Concrete Rectangular | 250 | 450 | 1125 | 6825 | 0.77 | 1878.44 | G300E | 3598015.91 | 28.23 | G300E | 2933980.95 | 23.02
1132 | Story4 | B20 | 32 MPa RC Beam (45 cm x 25 cm) | Beam | 32MPa | Concrete Rectangular | 250 | 450 | 1125 | 6825 | 0.77 | 1878.44 | G300E | 4499536.36 | 35.31 | G300E | 1522554.5 | 11.95
1133 | Story4 | B21 | 32 MPa RC Beam (45 cm x 25 cm) | Beam | 32MPa | Concrete Rectangular | 250 | 450 | 1125 | 6825 | 0.77 | 1878.44 | G300E | 4845750 | 38.02 | G300E | 1606433.13 | 12.6
1134 | Story4 | B22 | 32 MPa RC Beam (45 cm x 25 cm) | Beam | 32MPa | Concrete Rectangular | 250 | 450 | 1125 | 6825 | 0.77 | 1878.44 | G300E | 3303610.23 | 25.92 | G300E | 2776385.49 | 21.78
1135 | Story4 | B23 | 32 MPa RC Beam (45 cm x 25 cm) | Beam | 32MPa | Concrete Rectangular | 250 | 450 | 1125 | 6825 | 0.77 | 1878.44 | G300E | 4115785.23 | 32.29 | G300E | 2776385.49 | 21.78
1136 | Story4 | B24 | 32 MPa RC Beam (45 cm x 25 cm) | Beam | 32MPa | Concrete Rectangular | 250 | 450 | 1125 | 6825 | 0.77 | 1878.44 | G300E | 5074387.5 | 39.82 | G300E | 2868035.78 | 22.5
1137 | Story4 | B25 | 32 MPa RC Beam (45 cm x 25 cm) | Beam | 32MPa | Concrete Rectangular | 250 | 450 | 1125 | 6825 | 0.77 | 1878.44 | G300E | 4511014.77 | 35.4 | G300E | 2776385.49 | 21.78
1138 | Story4 | B26 | 32 MPa RC Beam (45 cm x 25 cm) | Beam | 32MPa | Concrete Rectangular | 250 | 450 | 1125 | 7200 | 0.81 | 1981.65 | G300E | 5248486.96 | 41.18 | G300E | 3160728.78 | 24.8
1139 | Story4 | B3 | 32 MPa RC Beam (45 cm x 25 cm) | Beam | 32MPa | Concrete Rectangular | 250 | 450 | 1125 | 6825 | 0.77 | 1878.44 | G300E | 5179554.55 | 40.64 | G300E | 1601033.32 | 12.56
1140 | Story4 | B30 | 32 MPa RC Beam (45 cm x 25 cm) | Beam | 32MPa | Concrete Rectangular | 250 | 450 | 1125 | 6825 | 0.77 | 1878.44 | G300E | 5015781.52 | 39.36 | G300E | 2996107.49 | 23.51
1141 | Story4 | B31 | 32 MPa RC Beam (45 cm x 25 cm) | Beam | 32MPa | Concrete Rectangular | 250 | 450 | 1125 | 6825 | 0.77 | 1878.44 | G300E | 4212265.91 | 33.05 | G300E | 2776385.49 | 21.78
1142 | Story4 | B32 | 32 MPa RC Beam (45 cm x 25 cm) | Beam | 32MPa | Concrete Rectangular | 250 | 450 | 1125 | 6825 | 0.77 | 1878.44 | G300E | 5075007.95 | 39.82 | G300E | 1607383.83 | 12.61
1143 | Story4 | B33 | 32 MPa RC Beam (45 cm x 25 cm) | Beam | 32MPa | Concrete Rectangular | 250 | 450 | 1125 | 6825 | 0.77 | 1878.44 | G300E | 3303610.23 | 25.92 | G300E | 2776385.49 | 21.78
1144 | Story4 | B34 | 32 MPa RC Beam (45 cm x 25 cm) | Beam | 32MPa | Concrete Rectangular | 250 | 450 | 1125 | 6825 | 0.77 | 1878.44 | G300E | 4115164.77 | 32.29 | G300E | 2776385.49 | 21.78
1145 | Story4 | B35 | 32 MPa RC Beam (45 cm x 25 cm) | Beam | 32MPa | Concrete Rectangular | 250 | 450 | 1125 | 6825 | 0.77 | 1878.44 | G300E | 5107271.59 | 40.07 | G300E | 2866991.56 | 22.5
1146 | Story4 | B36 | 32 MPa RC Beam (45 cm x 25 cm) | Beam | 32MPa | Concrete Rectangular | 250 | 450 | 1125 | 6825 | 0.77 | 1878.44 | G300E | 4792080.68 | 37.6 | G300E | 2152950.28 | 16.89
1147 | Story4 | B37 | 32 MPa RC Beam (45 cm x 25 cm) | Beam | 32MPa | Concrete Rectangular | 250 | 450 | 1125 | 7200 | 0.81 | 1981.65 | G300E | 5343026.09 | 41.92 | G300E | 3160728.78 | 24.8
1148 | Story4 | B38 | 32 MPa RC Beam (45 cm x 25 cm) | Beam | 32MPa | Concrete Rectangular | 250 | 450 | 1125 | 6825 | 0.77 | 1878.44 | G300E | 5064743.48 | 39.74 | G300E | 2996107.49 | 23.51
1149 | Story4 | B4 | 32 MPa RC Beam (45 cm x 25 cm) | Beam | 32MPa | Concrete Rectangular | 250 | 450 | 1125 | 6825 | 0.77 | 1878.44 | G300E | 3303300 | 25.92 | G300E | 2776385.49 | 21.78
1150 | Story4 | B40 | 32 MPa RC Beam (45 cm x 25 cm) | Beam | 32MPa | Concrete Rectangular | 250 | 450 | 1125 | 6825 | 0.77 | 1878.44 | G300E | 5015484.78 | 39.35 | G300E | 2996107.49 | 23.51
1151 | Story4 | B41 | 32 MPa RC Beam (45 cm x 25 cm) | Beam | 32MPa | Concrete Rectangular | 250 | 450 | 1125 | 6825 | 0.77 | 1878.44 | G300E | 5064743.48 | 39.74 | G300E | 2996107.49 | 23.51
1152 | Story4 | B42 | 32 MPa RC Beam (45 cm x 25 cm) | Beam | 32MPa | Concrete Rectangular | 250 | 450 | 1125 | 6825 | 0.77 | 1878.44 | G300E | 4499536.36 | 35.31 | G300E | 2152934.93 | 16.89
1153 | Story4 | B43 | 32 MPa RC Beam (45 cm x 25 cm) | Beam | 32MPa | Concrete Rectangular | 250 | 450 | 1125 | 6825 | 0.77 | 1878.44 | G300E | 5106961.36 | 40.07 | G300E | 1606218.15 | 12.6
1154 | Story4 | B44 | 32 MPa RC Beam (45 cm x 25 cm) | Beam | 32MPa | Concrete Rectangular | 250 | 450 | 1125 | 6825 | 0.77 | 1878.44 | G300E | 3303610.23 | 25.92 | G300E | 2776385.49 | 21.78
1155 | Story4 | B45 | 32 MPa RC Beam (45 cm x 25 cm) | Beam | 32MPa | Concrete Rectangular | 250 | 450 | 1125 | 6825 | 0.77 | 1878.44 | G300E | 4318363.64 | 33.88 | G300E | 3091576.4 | 24.26
1156 | Story4 | B46 | 32 MPa RC Beam (45 cm x 25 cm) | Beam | 32MPa | Concrete Rectangular | 250 | 450 | 1125 | 6825 | 0.77 | 1878.44 | G300E | 5198168.18 | 40.79 | G300E | 2865777.02 | 22.49
1157 | Story4 | B47 | 32 MPa RC Beam (45 cm x 25 cm) | Beam | 32MPa | Concrete Rectangular | 250 | 450 | 1125 | 6825 | 0.77 | 1878.44 | G300E | 5198478.41 | 40.79 | G300E | 2865763.06 | 22.49
1158 | Story4 | B48 | 32 MPa RC Beam (45 cm x 25 cm) | Beam | 32MPa | Concrete Rectangular | 250 | 450 | 1125 | 6825 | 0.77 | 1878.44 | G300E | 4792080.68 | 37.6 | G300E | 2152943.3 | 16.89
1159 | Story4 | B49 | 32 MPa RC Beam (45 cm x 25 cm) | Beam | 32MPa | Concrete Rectangular | 250 | 450 | 1125 | 6825 | 0.77 | 1878.44 | G300E | 5106961.36 | 40.07 | G300E | 2866978.99 | 22.5
1160 | Story4 | B5 | 32 MPa RC Beam (45 cm x 25 cm) | Beam | 32MPa | Concrete Rectangular | 250 | 450 | 1125 | 6825 | 0.77 | 1878.44 | G300E | 5106030.68 | 40.06 | G300E | 1606060.4 | 12.6
1161 | Story4 | B50 | 32 MPa RC Beam (45 cm x 25 cm) | Beam | 32MPa | Concrete Rectangular | 250 | 450 | 1125 | 6825 | 0.77 | 1878.44 | G300E | 4510704.55 | 35.39 | G300E | 2776385.49 | 21.78
1162 | Story4 | B51 | 32 MPa RC Beam (45 cm x 25 cm) | Beam | 32MPa | Concrete Rectangular | 250 | 450 | 1125 | 6825 | 0.77 | 1878.44 | G300E | 5075007.95 | 39.82 | G300E | 2868158.63 | 22.5
1163 | Story4 | B52 | 32 MPa RC Beam (45 cm x 25 cm) | Beam | 32MPa | Concrete Rectangular | 250 | 450 | 1125 | 6825 | 0.77 | 1878.44 | G300E | 4792080.68 | 37.6 | G300E | 1522554.5 | 11.95
1164 | Story4 | B53 | 32 MPa RC Beam (45 cm x 25 cm) | Beam | 32MPa | Concrete Rectangular | 250 | 450 | 1125 | 6825 | 0.77 | 1878.44 | G300E | 4845439.77 | 38.02 | G300E | 2867195.37 | 22.5
1165 | Story4 | B54 | 32 MPa RC Beam (45 cm x 25 cm) | Beam | 32MPa | Concrete Rectangular | 250 | 450 | 1125 | 6825 | 0.77 | 1878.44 | G300E | 5198478.41 | 40.79 | G300E | 1605003.61 | 12.59
1166 | Story4 | B55 | 32 MPa RC Beam (45 cm x 25 cm) | Beam | 32MPa | Concrete Rectangular | 250 | 450 | 1125 | 6825 | 0.77 | 1878.44 | G300E | 3627177.27 | 28.46 | G300E | 2776385.49 | 21.78
1167 | Story4 | B56 | 32 MPa RC Beam (45 cm x 25 cm) | Beam | 32MPa | Concrete Rectangular | 250 | 450 | 1125 | 6825 | 0.77 | 1878.44 | G300E | 4318053.41 | 33.88 | G300E | 3091576.4 | 24.26
1168 | Story4 | B57 | 32 MPa RC Beam (45 cm x 25 cm) | Beam | 32MPa | Concrete Rectangular | 250 | 450 | 1125 | 6825 | 0.77 | 1878.44 | G300E | 4114854.55 | 32.29 | G300E | 2776385.49 | 21.78
1169 | Story4 | B58 | 32 MPa RC Beam (45 cm x 25 cm) | Beam | 32MPa | Concrete Rectangular | 250 | 450 | 1125 | 6825 | 0.77 | 1878.44 | G300E | 4115475 | 32.29 | G300E | 2776385.49 | 21.78
1170 | Story4 | B59 | 32 MPa RC Beam (45 cm x 25 cm) | Beam | 32MPa | Concrete Rectangular | 250 | 450 | 1125 | 6825 | 0.77 | 1878.44 | G300E | 4114854.55 | 32.29 | G300E | 2776385.49 | 21.78
1171 | Story4 | B6 | 32 MPa RC Beam (45 cm x 25 cm) | Beam | 32MPa | Concrete Rectangular | 250 | 450 | 1125 | 6825 | 0.77 | 1878.44 | G300E | 3304230.68 | 25.93 | G300E | 2776385.49 | 21.78
1172 | Story4 | B60 | 32 MPa RC Beam (45 cm x 25 cm) | Beam | 32MPa | Concrete Rectangular | 250 | 450 | 1125 | 6825 | 0.77 | 1878.44 | G300E | 4317743.18 | 33.88 | G300E | 3091576.4 | 24.26
1173 | Story4 | B7 | 32 MPa RC Beam (45 cm x 25 cm) | Beam | 32MPa | Concrete Rectangular | 250 | 450 | 1125 | 6825 | 0.77 | 1878.44 | G300E | 5075318.18 | 39.82 | G300E | 1607393.6 | 12.61
1174 | Story4 | B8 | 32 MPa RC Beam (45 cm x 25 cm) | Beam | 32MPa | Concrete Rectangular | 250 | 450 | 1125 | 6825 | 0.77 | 1878.44 | G300E | 3304230.68 | 25.93 | G300E | 2776385.49 | 21.78
1175 | Story4 | B9 | 32 MPa RC Beam (45 cm x 25 cm) | Beam | 32MPa | Concrete Rectangular | 250 | 450 | 1125 | 6825 | 0.77 | 1878.44 | G300E | 4845439.77 | 38.02 | G300E | 1606442.91 | 12.6
1176 | Story5 | B1 | 32 MPa RC Beam (47.5 cm x 25 cm) | Beam | 32MPa | Concrete Rectangular | 250 | 475 | 1187.5 | 6837.5 | 0.81 | 1986.43 | G300E | 4503736.93 | 35.34 | G300E | 3068982.5 | 24.08
1177 | Story5 | B10 | 32 MPa RC Beam (47.5 cm x 25 cm) | Beam | 32MPa | Concrete Rectangular | 250 | 475 | 1187.5 | 6837.5 | 0.81 | 1986.43 | G300E | 3730167.05 | 29.27 | G300E | 2904571.71 | 22.79
1178 | Story5 | B11 | 32 MPa RC Beam (47.5 cm x 25 cm) | Beam | 32MPa | Concrete Rectangular | 250 | 475 | 1187.5 | 6837.5 | 0.81 | 1986.43 | G300E | 3730167.05 | 29.27 | G300E | 2904571.71 | 22.79
1179 | Story5 | B12 | 32 MPa RC Beam (47.5 cm x 25 cm) | Beam | 32MPa | Concrete Rectangular | 250 | 475 | 1187.5 | 6837.5 | 0.81 | 1986.43 | G300E | 4336839.77 | 34.03 | G300E | 2904571.71 | 22.79
1180 | Story5 | B13 | 32 MPa RC Beam (47.5 cm x 25 cm) | Beam | 32MPa | Concrete Rectangular | 250 | 475 | 1187.5 | 6837.5 | 0.81 | 1986.43 | G300E | 5171325.57 | 40.58 | G300E | 3000417.61 | 23.54
1181 | Story5 | B14 | 32 MPa RC Beam (47.5 cm x 25 cm) | Beam | 32MPa | Concrete Rectangular | 250 | 475 | 1187.5 | 6837.5 | 0.81 | 1986.43 | G300E | 5180960.23 | 40.65 | G300E | 2909682.59 | 22.83
1182 | Story5 | B15 | 32 MPa RC Beam (47.5 cm x 25 cm) | Beam | 32MPa | Concrete Rectangular | 250 | 475 | 1187.5 | 6837.5 | 0.81 | 1986.43 | G300E | 4632717.05 | 36.35 | G300E | 2909437.52 | 22.83
1183 | Story5 | B16 | 32 MPa RC Beam (47.5 cm x 25 cm) | Beam | 32MPa | Concrete Rectangular | 250 | 475 | 1187.5 | 7200 | 0.86 | 2091.74 | G300E | 5780660.87 | 45.36 | G300E | 3134550.91 | 24.59
1184 | Story5 | B17 | 32 MPa RC Beam (47.5 cm x 25 cm) | Beam | 32MPa | Concrete Rectangular | 250 | 475 | 1187.5 | 6837.5 | 0.81 | 1986.43 | G300E | 4331245.45 | 33.98 | G300E | 2904571.71 | 22.79
1185 | Story5 | B18 | 32 MPa RC Beam (47.5 cm x 25 cm) | Beam | 32MPa | Concrete Rectangular | 250 | 475 | 1187.5 | 7200 | 0.86 | 2091.74 | G300E | 5752173.91 | 45.13 | G300E | 3963408.89 | 31.1
1186 | Story5 | B19 | 32 MPa RC Beam (47.5 cm x 25 cm) | Beam | 32MPa | Concrete Rectangular | 250 | 475 | 1187.5 | 6837.5 | 0.81 | 1986.43 | G300E | 4655405.11 | 36.53 | G300E | 2913095.74 | 22.86
1187 | Story5 | B2 | 32 MPa RC Beam (47.5 cm x 25 cm) | Beam | 32MPa | Concrete Rectangular | 250 | 475 | 1187.5 | 6837.5 | 0.81 | 1986.43 | G300E | 3607713.64 | 28.31 | G300E | 3233393.3 | 25.37
1188 | Story5 | B20 | 32 MPa RC Beam (47.5 cm x 25 cm) | Beam | 32MPa | Concrete Rectangular | 250 | 475 | 1187.5 | 6837.5 | 0.81 | 1986.43 | G300E | 4655715.91 | 36.53 | G300E | 2913082.45 | 22.86
1189 | Story5 | B21 | 32 MPa RC Beam (47.5 cm x 25 cm) | Beam | 32MPa | Concrete Rectangular | 250 | 475 | 1187.5 | 6837.5 | 0.81 | 1986.43 | G300E | 5190905.68 | 40.73 | G300E | 1687984.89 | 13.24
1190 | Story5 | B22 | 32 MPa RC Beam (47.5 cm x 25 cm) | Beam | 32MPa | Concrete Rectangular | 250 | 475 | 1187.5 | 6837.5 | 0.81 | 1986.43 | G300E | 3437708.52 | 26.97 | G300E | 2904571.71 | 22.79
1191 | Story5 | B23 | 32 MPa RC Beam (47.5 cm x 25 cm) | Beam | 32MPa | Concrete Rectangular | 250 | 475 | 1187.5 | 6837.5 | 0.81 | 1986.43 | G300E | 4332488.64 | 33.99 | G300E | 2904571.71 | 22.79
1192 | Story5 | B24 | 32 MPa RC Beam (47.5 cm x 25 cm) | Beam | 32MPa | Concrete Rectangular | 250 | 475 | 1187.5 | 6837.5 | 0.81 | 1986.43 | G300E | 5387328.41 | 42.27 | G300E | 3006192.81 | 23.59
1193 | Story5 | B25 | 32 MPa RC Beam (47.5 cm x 25 cm) | Beam | 32MPa | Concrete Rectangular | 250 | 475 | 1187.5 | 6837.5 | 0.81 | 1986.43 | G300E | 4879177.84 | 38.28 | G300E | 2904571.71 | 22.79
1194 | Story5 | B26 | 32 MPa RC Beam (47.5 cm x 25 cm) | Beam | 32MPa | Concrete Rectangular | 250 | 475 | 1187.5 | 7200 | 0.86 | 2091.74 | G300E | 5713982.61 | 44.83 | G300E | 4128150.91 | 32.39
1195 | Story5 | B3 | 32 MPa RC Beam (47.5 cm x 25 cm) | Beam | 32MPa | Concrete Rectangular | 250 | 475 | 1187.5 | 6837.5 | 0.81 | 1986.43 | G300E | 5480567.05 | 43 | G300E | 1683355.28 | 13.21
1196 | Story5 | B30 | 32 MPa RC Beam (47.5 cm x 25 cm) | Beam | 32MPa | Concrete Rectangular | 250 | 475 | 1187.5 | 6837.5 | 0.81 | 1986.43 | G300E | 5461973.37 | 42.86 | G300E | 3763829.78 | 29.53
1197 | Story5 | B31 | 32 MPa RC Beam (47.5 cm x 25 cm) | Beam | 32MPa | Concrete Rectangular | 250 | 475 | 1187.5 | 6837.5 | 0.81 | 1986.43 | G300E | 4330623.86 | 33.98 | G300E | 2904571.71 | 22.79
1198 | Story5 | B32 | 32 MPa RC Beam (47.5 cm x 25 cm) | Beam | 32MPa | Concrete Rectangular | 250 | 475 | 1187.5 | 6837.5 | 0.81 | 1986.43 | G300E | 5387639.2 | 42.27 | G300E | 1691037.84 | 13.27
1199 | Story5 | B33 | 32 MPa RC Beam (47.5 cm x 25 cm) | Beam | 32MPa | Concrete Rectangular | 250 | 475 | 1187.5 | 6837.5 | 0.81 | 1986.43 | G300E | 3431803.41 | 26.93 | G300E | 2904571.71 | 22.79
1200 | Story5 | B34 | 32 MPa RC Beam (47.5 cm x 25 cm) | Beam | 32MPa | Concrete Rectangular | 250 | 475 | 1187.5 | 6837.5 | 0.81 | 1986.43 | G300E | 4337461.36 | 34.03 | G300E | 2904571.71 | 22.79
1201 | Story5 | B35 | 32 MPa RC Beam (47.5 cm x 25 cm) | Beam | 32MPa | Concrete Rectangular | 250 | 475 | 1187.5 | 6837.5 | 0.81 | 1986.43 | G300E | 5430528.98 | 42.61 | G300E | 3004751.96 | 23.58
1202 | Story5 | B36 | 32 MPa RC Beam (47.5 cm x 25 cm) | Beam | 32MPa | Concrete Rectangular | 250 | 475 | 1187.5 | 6837.5 | 0.81 | 1986.43 | G300E | 5198675.57 | 40.79 | G300E | 2913103.12 | 22.86
1203 | Story5 | B37 | 32 MPa RC Beam (47.5 cm x 25 cm) | Beam | 32MPa | Concrete Rectangular | 250 | 475 | 1187.5 | 7200 | 0.86 | 2091.74 | G300E | 5816660.87 | 45.64 | G300E | 3963359.82 | 31.1
1204 | Story5 | B38 | 32 MPa RC Beam (47.5 cm x 25 cm) | Beam | 32MPa | Concrete Rectangular | 250 | 475 | 1187.5 | 6837.5 | 0.81 | 1986.43 | G300E | 5523213.59 | 43.34 | G300E | 3921066.86 | 30.77
1205 | Story5 | B4 | 32 MPa RC Beam (47.5 cm x 25 cm) | Beam | 32MPa | Concrete Rectangular | 250 | 475 | 1187.5 | 6837.5 | 0.81 | 1986.43 | G300E | 3436776.14 | 26.97 | G300E | 2904571.71 | 22.79
1206 | Story5 | B40 | 32 MPa RC Beam (47.5 cm x 25 cm) | Beam | 32MPa | Concrete Rectangular | 250 | 475 | 1187.5 | 6837.5 | 0.81 | 1986.43 | G300E | 5461973.37 | 42.86 | G300E | 3763872.14 | 29.53
1207 | Story5 | B41 | 32 MPa RC Beam (47.5 cm x 25 cm) | Beam | 32MPa | Concrete Rectangular | 250 | 475 | 1187.5 | 6837.5 | 0.81 | 1986.43 | G300E | 5524105.43 | 43.34 | G300E | 3763836.84 | 29.53
1208 | Story5 | B42 | 32 MPa RC Beam (47.5 cm x 25 cm) | Beam | 32MPa | Concrete Rectangular | 250 | 475 | 1187.5 | 6837.5 | 0.81 | 1986.43 | G300E | 4655405.11 | 36.53 | G300E | 2913080.98 | 22.86
1209 | Story5 | B43 | 32 MPa RC Beam (47.5 cm x 25 cm) | Beam | 32MPa | Concrete Rectangular | 250 | 475 | 1187.5 | 6837.5 | 0.81 | 1986.43 | G300E | 5430528.98 | 42.61 | G300E | 1689458.22 | 13.26
1210 | Story5 | B44 | 32 MPa RC Beam (47.5 cm x 25 cm) | Beam | 32MPa | Concrete Rectangular | 250 | 475 | 1187.5 | 6837.5 | 0.81 | 1986.43 | G300E | 3437708.52 | 26.97 | G300E | 2904571.71 | 22.79
1211 | Story5 | B45 | 32 MPa RC Beam (47.5 cm x 25 cm) | Beam | 32MPa | Concrete Rectangular | 250 | 475 | 1187.5 | 6837.5 | 0.81 | 1986.43 | G300E | 4511817.61 | 35.4 | G300E | 2904571.71 | 22.79
1212 | Story5 | B46 | 32 MPa RC Beam (47.5 cm x 25 cm) | Beam | 32MPa | Concrete Rectangular | 250 | 475 | 1187.5 | 6837.5 | 0.81 | 1986.43 | G300E | 5495796.02 | 43.12 | G300E | 3001037.65 | 23.55
1213 | Story5 | B47 | 32 MPa RC Beam (47.5 cm x 25 cm) | Beam | 32MPa | Concrete Rectangular | 250 | 475 | 1187.5 | 6837.5 | 0.81 | 1986.43 | G300E | 5495796.02 | 43.12 | G300E | 3001018.45 | 23.55
1214 | Story5 | B48 | 32 MPa RC Beam (47.5 cm x 25 cm) | Beam | 32MPa | Concrete Rectangular | 250 | 475 | 1187.5 | 6837.5 | 0.81 | 1986.43 | G300E | 5198675.57 | 40.79 | G300E | 2913094.26 | 22.86
1215 | Story5 | B49 | 32 MPa RC Beam (47.5 cm x 25 cm) | Beam | 32MPa | Concrete Rectangular | 250 | 475 | 1187.5 | 6837.5 | 0.81 | 1986.43 | G300E | 5430528.98 | 42.61 | G300E | 3004746.06 | 23.58
1216 | Story5 | B5 | 32 MPa RC Beam (47.5 cm x 25 cm) | Beam | 32MPa | Concrete Rectangular | 250 | 475 | 1187.5 | 6837.5 | 0.81 | 1986.43 | G300E | 5429907.39 | 42.61 | G300E | 1689289.92 | 13.25
1217 | Story5 | B50 | 32 MPa RC Beam (47.5 cm x 25 cm) | Beam | 32MPa | Concrete Rectangular | 250 | 475 | 1187.5 | 6837.5 | 0.81 | 1986.43 | G300E | 4879488.64 | 38.29 | G300E | 2904571.71 | 22.79
1218 | Story5 | B51 | 32 MPa RC Beam (47.5 cm x 25 cm) | Beam | 32MPa | Concrete Rectangular | 250 | 475 | 1187.5 | 6837.5 | 0.81 | 1986.43 | G300E | 5387639.2 | 42.27 | G300E | 3006344.87 | 23.59
1219 | Story5 | B52 | 32 MPa RC Beam (47.5 cm x 25 cm) | Beam | 32MPa | Concrete Rectangular | 250 | 475 | 1187.5 | 6837.5 | 0.81 | 1986.43 | G300E | 5198675.57 | 40.79 | G300E | 2913083.93 | 22.86
1220 | Story5 | B53 | 32 MPa RC Beam (47.5 cm x 25 cm) | Beam | 32MPa | Concrete Rectangular | 250 | 475 | 1187.5 | 6837.5 | 0.81 | 1986.43 | G300E | 5190905.68 | 40.73 | G300E | 3003271.25 | 23.56
1221 | Story5 | B54 | 32 MPa RC Beam (47.5 cm x 25 cm) | Beam | 32MPa | Concrete Rectangular | 250 | 475 | 1187.5 | 6837.5 | 0.81 | 1986.43 | G300E | 5495796.02 | 43.12 | G300E | 1685735.04 | 13.23
1222 | Story5 | B55 | 32 MPa RC Beam (47.5 cm x 25 cm) | Beam | 32MPa | Concrete Rectangular | 250 | 475 | 1187.5 | 6837.5 | 0.81 | 1986.43 | G300E | 3730167.05 | 29.27 | G300E | 2904571.71 | 22.79
1223 | Story5 | B56 | 32 MPa RC Beam (47.5 cm x 25 cm) | Beam | 32MPa | Concrete Rectangular | 250 | 475 | 1187.5 | 6837.5 | 0.81 | 1986.43 | G300E | 4511817.61 | 35.4 | G300E | 2904571.71 | 22.79
1224 | Story5 | B57 | 32 MPa RC Beam (47.5 cm x 25 cm) | Beam | 32MPa | Concrete Rectangular | 250 | 475 | 1187.5 | 6837.5 | 0.81 | 1986.43 | G300E | 4337772.16 | 34.04 | G300E | 2904571.71 | 22.79
1225 | Story5 | B58 | 32 MPa RC Beam (47.5 cm x 25 cm) | Beam | 32MPa | Concrete Rectangular | 250 | 475 | 1187.5 | 6837.5 | 0.81 | 1986.43 | G300E | 4331867.05 | 33.99 | G300E | 2904571.71 | 22.79
1226 | Story5 | B59 | 32 MPa RC Beam (47.5 cm x 25 cm) | Beam | 32MPa | Concrete Rectangular | 250 | 475 | 1187.5 | 6837.5 | 0.81 | 1986.43 | G300E | 4337461.36 | 34.03 | G300E | 2904571.71 | 22.79
1227 | Story5 | B6 | 32 MPa RC Beam (47.5 cm x 25 cm) | Beam | 32MPa | Concrete Rectangular | 250 | 475 | 1187.5 | 6837.5 | 0.81 | 1986.43 | G300E | 3431803.41 | 26.93 | G300E | 2904571.71 | 22.79
1228 | Story5 | B60 | 32 MPa RC Beam (47.5 cm x 25 cm) | Beam | 32MPa | Concrete Rectangular | 250 | 475 | 1187.5 | 6837.5 | 0.81 | 1986.43 | G300E | 4511817.61 | 35.4 | G300E | 2904571.71 | 22.79
1229 | Story5 | B7 | 32 MPa RC Beam (47.5 cm x 25 cm) | Beam | 32MPa | Concrete Rectangular | 250 | 475 | 1187.5 | 6837.5 | 0.81 | 1986.43 | G300E | 5387639.2 | 42.27 | G300E | 1691048.17 | 13.27
1230 | Story5 | B8 | 32 MPa RC Beam (47.5 cm x 25 cm) | Beam | 32MPa | Concrete Rectangular | 250 | 475 | 1187.5 | 6837.5 | 0.81 | 1986.43 | G300E | 3438330.11 | 26.98 | G300E | 2904571.71 | 22.79
1231 | Story5 | B9 | 32 MPa RC Beam (47.5 cm x 25 cm) | Beam | 32MPa | Concrete Rectangular | 250 | 475 | 1187.5 | 6837.5 | 0.81 | 1986.43 | G300E | 5190905.68 | 40.73 | G300E | 1687998.18 | 13.24
1232 | Story6 | B1 | 32 MPa RC Beam (47.5 cm x 25 cm) | Beam | 32MPa | Concrete Rectangular | 250 | 475 | 1187.5 | 6837.5 | 0.81 | 1986.43 | G300E | 4638000.57 | 36.39 | G300E | 3068982.5 | 24.08
1233 | Story6 | B10 | 32 MPa RC Beam (47.5 cm x 25 cm) | Beam | 32MPa | Concrete Rectangular | 250 | 475 | 1187.5 | 6837.5 | 0.81 | 1986.43 | G300E | 3857593.18 | 30.27 | G300E | 2904571.71 | 22.79
1234 | Story6 | B11 | 32 MPa RC Beam (47.5 cm x 25 cm) | Beam | 32MPa | Concrete Rectangular | 250 | 475 | 1187.5 | 6837.5 | 0.81 | 1986.43 | G300E | 3857282.39 | 30.27 | G300E | 2904571.71 | 22.79
1235 | Story6 | B12 | 32 MPa RC Beam (47.5 cm x 25 cm) | Beam | 32MPa | Concrete Rectangular | 250 | 475 | 1187.5 | 6837.5 | 0.81 | 1986.43 | G300E | 4379418.75 | 34.36 | G300E | 3397804.1 | 26.66
1236 | Story6 | B13 | 32 MPa RC Beam (47.5 cm x 25 cm) | Beam | 32MPa | Concrete Rectangular | 250 | 475 | 1187.5 | 6837.5 | 0.81 | 1986.43 | G300E | 5193392.05 | 40.75 | G300E | 3004486.23 | 23.57
1237 | Story6 | B14 | 32 MPa RC Beam (47.5 cm x 25 cm) | Beam | 32MPa | Concrete Rectangular | 250 | 475 | 1187.5 | 6837.5 | 0.81 | 1986.43 | G300E | 5195878.41 | 40.77 | G300E | 2909487.72 | 22.83
1238 | Story6 | B15 | 32 MPa RC Beam (47.5 cm x 25 cm) | Beam | 32MPa | Concrete Rectangular | 250 | 475 | 1187.5 | 6837.5 | 0.81 | 1986.43 | G300E | 4641730.11 | 36.42 | G300E | 2909241.18 | 22.83
1239 | Story6 | B16 | 32 MPa RC Beam (47.5 cm x 25 cm) | Beam | 32MPa | Concrete Rectangular | 250 | 475 | 1187.5 | 7200 | 0.86 | 2091.74 | G300E | 5996660.87 | 47.05 | G300E | 3962550.91 | 31.09
1240 | Story6 | B17 | 32 MPa RC Beam (47.5 cm x 25 cm) | Beam | 32MPa | Concrete Rectangular | 250 | 475 | 1187.5 | 6837.5 | 0.81 | 1986.43 | G300E | 4305760.23 | 33.78 | G300E | 2904571.71 | 22.79
1241 | Story6 | B18 | 32 MPa RC Beam (47.5 cm x 25 cm) | Beam | 32MPa | Concrete Rectangular | 250 | 475 | 1187.5 | 7200 | 0.86 | 2091.74 | G300E | 5872695.65 | 46.08 | G300E | 4462666.83 | 35.02
1242 | Story6 | B19 | 32 MPa RC Beam (47.5 cm x 25 cm) | Beam | 32MPa | Concrete Rectangular | 250 | 475 | 1187.5 | 6837.5 | 0.81 | 1986.43 | G300E | 4666904.55 | 36.62 | G300E | 2912708.96 | 22.85
1243 | Story6 | B2 | 32 MPa RC Beam (47.5 cm x 25 cm) | Beam | 32MPa | Concrete Rectangular | 250 | 475 | 1187.5 | 6837.5 | 0.81 | 1986.43 | G300E | 3830243.18 | 30.05 | G300E | 3233393.3 | 25.37
1244 | Story6 | B20 | 32 MPa RC Beam (47.5 cm x 25 cm) | Beam | 32MPa | Concrete Rectangular | 250 | 475 | 1187.5 | 6837.5 | 0.81 | 1986.43 | G300E | 4666282.95 | 36.61 | G300E | 2912694.19 | 22.85
1245 | Story6 | B21 | 32 MPa RC Beam (47.5 cm x 25 cm) | Beam | 32MPa | Concrete Rectangular | 250 | 475 | 1187.5 | 6837.5 | 0.81 | 1986.43 | G300E | 5213593.75 | 40.91 | G300E | 1690295.27 | 13.26
1246 | Story6 | B22 | 32 MPa RC Beam (47.5 cm x 25 cm) | Beam | 32MPa | Concrete Rectangular | 250 | 475 | 1187.5 | 6837.5 | 0.81 | 1986.43 | G300E | 3478111.93 | 27.29 | G300E | 2904571.71 | 22.79
1247 | Story6 | B23 | 32 MPa RC Beam (47.5 cm x 25 cm) | Beam | 32MPa | Concrete Rectangular | 250 | 475 | 1187.5 | 6837.5 | 0.81 | 1986.43 | G300E | 4370716.48 | 34.29 | G300E | 2904571.71 | 22.79
1248 | Story6 | B24 | 32 MPa RC Beam (47.5 cm x 25 cm) | Beam | 32MPa | Concrete Rectangular | 250 | 475 | 1187.5 | 6837.5 | 0.81 | 1986.43 | G300E | 5437055.68 | 42.66 | G300E | 3009589.73 | 23.61
1249 | Story6 | B25 | 32 MPa RC Beam (47.5 cm x 25 cm) | Beam | 32MPa | Concrete Rectangular | 250 | 475 | 1187.5 | 6837.5 | 0.81 | 1986.43 | G300E | 4861773.3 | 38.15 | G300E | 2904571.71 | 22.79
1250 | Story6 | B26 | 32 MPa RC Beam (47.5 cm x 25 cm) | Beam | 32MPa | Concrete Rectangular | 250 | 475 | 1187.5 | 7200 | 0.86 | 2091.74 | G300E | 5834817.39 | 45.78 | G300E | 4459350.91 | 34.99
1251 | Story6 | B3 | 32 MPa RC Beam (47.5 cm x 25 cm) | Beam | 32MPa | Concrete Rectangular | 250 | 475 | 1187.5 | 6837.5 | 0.81 | 1986.43 | G300E | 5504809.09 | 43.19 | G300E | 1686998.74 | 13.24
1252 | Story6 | B30 | 32 MPa RC Beam (47.5 cm x 25 cm) | Beam | 32MPa | Concrete Rectangular | 250 | 475 | 1187.5 | 6837.5 | 0.81 | 1986.43 | G300E | 5576724.46 | 43.76 | G300E | 4237962.77 | 33.25
1253 | Story6 | B31 | 32 MPa RC Beam (47.5 cm x 25 cm) | Beam | 32MPa | Concrete Rectangular | 250 | 475 | 1187.5 | 6837.5 | 0.81 | 1986.43 | G300E | 4305760.23 | 33.78 | G300E | 2904571.71 | 22.79
1254 | Story6 | B32 | 32 MPa RC Beam (47.5 cm x 25 cm) | Beam | 32MPa | Concrete Rectangular | 250 | 475 | 1187.5 | 6837.5 | 0.81 | 1986.43 | G300E | 5438298.86 | 42.67 | G300E | 1694417.04 | 13.3
1255 | Story6 | B33 | 32 MPa RC Beam (47.5 cm x 25 cm) | Beam | 32MPa | Concrete Rectangular | 250 | 475 | 1187.5 | 6837.5 | 0.81 | 1986.43 | G300E | 3467855.68 | 27.21 | G300E | 2904571.71 | 22.79
1256 | Story6 | B34 | 32 MPa RC Beam (47.5 cm x 25 cm) | Beam | 32MPa | Concrete Rectangular | 250 | 475 | 1187.5 | 6837.5 | 0.81 | 1986.43 | G300E | 4380351.14 | 34.37 | G300E | 3397804.1 | 26.66
1257 | Story6 | B35 | 32 MPa RC Beam (47.5 cm x 25 cm) | Beam | 32MPa | Concrete Rectangular | 250 | 475 | 1187.5 | 6837.5 | 0.81 | 1986.43 | G300E | 5479013.07 | 42.99 | G300E | 3008559.28 | 23.61
1258 | Story6 | B36 | 32 MPa RC Beam (47.5 cm x 25 cm) | Beam | 32MPa | Concrete Rectangular | 250 | 475 | 1187.5 | 6837.5 | 0.81 | 1986.43 | G300E | 5216080.11 | 40.93 | G300E | 2913492.86 | 22.86
1259 | Story6 | B37 | 32 MPa RC Beam (47.5 cm x 25 cm) | Beam | 32MPa | Concrete Rectangular | 250 | 475 | 1187.5 | 7200 | 0.86 | 2091.74 | G300E | 6031721.74 | 47.33 | G300E | 4131432.63 | 32.42
1260 | Story6 | B38 | 32 MPa RC Beam (47.5 cm x 25 cm) | Beam | 32MPa | Concrete Rectangular | 250 | 475 | 1187.5 | 6837.5 | 0.81 | 1986.43 | G300E | 5727446.74 | 44.94 | G300E | 3923420.82 | 30.78
1261 | Story6 | B4 | 32 MPa RC Beam (47.5 cm x 25 cm) | Beam | 32MPa | Concrete Rectangular | 250 | 475 | 1187.5 | 6837.5 | 0.81 | 1986.43 | G300E | 3477490.34 | 27.29 | G300E | 2904571.71 | 22.79
1262 | Story6 | B40 | 32 MPa RC Beam (47.5 cm x 25 cm) | Beam | 32MPa | Concrete Rectangular | 250 | 475 | 1187.5 | 6837.5 | 0.81 | 1986.43 | G300E | 5577319.02 | 43.76 | G300E | 4237996.66 | 33.25
1263 | Story6 | B41 | 32 MPa RC Beam (47.5 cm x 25 cm) | Beam | 32MPa | Concrete Rectangular | 250 | 475 | 1187.5 | 6837.5 | 0.81 | 1986.43 | G300E | 5728338.59 | 44.95 | G300E | 3923446.24 | 30.78
1264 | Story6 | B42 | 32 MPa RC Beam (47.5 cm x 25 cm) | Beam | 32MPa | Concrete Rectangular | 250 | 475 | 1187.5 | 6837.5 | 0.81 | 1986.43 | G300E | 4666282.95 | 36.61 | G300E | 2912691.24 | 22.85
1265 | Story6 | B43 | 32 MPa RC Beam (47.5 cm x 25 cm) | Beam | 32MPa | Concrete Rectangular | 250 | 475 | 1187.5 | 6837.5 | 0.81 | 1986.43 | G300E | 5479013.07 | 42.99 | G300E | 1693269.97 | 13.29
1266 | Story6 | B44 | 32 MPa RC Beam (47.5 cm x 25 cm) | Beam | 32MPa | Concrete Rectangular | 250 | 475 | 1187.5 | 6837.5 | 0.81 | 1986.43 | G300E | 3478422.73 | 27.29 | G300E | 2904571.71 | 22.79
1267 | Story6 | B45 | 32 MPa RC Beam (47.5 cm x 25 cm) | Beam | 32MPa | Concrete Rectangular | 250 | 475 | 1187.5 | 6837.5 | 0.81 | 1986.43 | G300E | 4645770.45 | 36.45 | G300E | 3397804.1 | 26.66
1268 | Story6 | B46 | 32 MPa RC Beam (47.5 cm x 25 cm) | Beam | 32MPa | Concrete Rectangular | 250 | 475 | 1187.5 | 6837.5 | 0.81 | 1986.43 | G300E | 5520659.66 | 43.32 | G300E | 3004614.67 | 23.58
1269 | Story6 | B47 | 32 MPa RC Beam (47.5 cm x 25 cm) | Beam | 32MPa | Concrete Rectangular | 250 | 475 | 1187.5 | 6837.5 | 0.81 | 1986.43 | G300E | 5520348.86 | 43.31 | G300E | 3004591.05 | 23.58
1270 | Story6 | B48 | 32 MPa RC Beam (47.5 cm x 25 cm) | Beam | 32MPa | Concrete Rectangular | 250 | 475 | 1187.5 | 6837.5 | 0.81 | 1986.43 | G300E | 5215769.32 | 40.92 | G300E | 2913478.1 | 22.86
1271 | Story6 | B49 | 32 MPa RC Beam (47.5 cm x 25 cm) | Beam | 32MPa | Concrete Rectangular | 250 | 475 | 1187.5 | 6837.5 | 0.81 | 1986.43 | G300E | 5479013.07 | 42.99 | G300E | 3008553.38 | 23.61
1272 | Story6 | B5 | 32 MPa RC Beam (47.5 cm x 25 cm) | Beam | 32MPa | Concrete Rectangular | 250 | 475 | 1187.5 | 6837.5 | 0.81 | 1986.43 | G300E | 5477459.09 | 42.98 | G300E | 1693098.72 | 13.28
1273 | Story6 | B50 | 32 MPa RC Beam (47.5 cm x 25 cm) | Beam | 32MPa | Concrete Rectangular | 250 | 475 | 1187.5 | 6837.5 | 0.81 | 1986.43 | G300E | 4861462.5 | 38.14 | G300E | 2904571.71 | 22.79
1274 | Story6 | B51 | 32 MPa RC Beam (47.5 cm x 25 cm) | Beam | 32MPa | Concrete Rectangular | 250 | 475 | 1187.5 | 6837.5 | 0.81 | 1986.43 | G300E | 5437988.07 | 42.67 | G300E | 3009709.31 | 23.62
1275 | Story6 | B52 | 32 MPa RC Beam (47.5 cm x 25 cm) | Beam | 32MPa | Concrete Rectangular | 250 | 475 | 1187.5 | 6837.5 | 0.81 | 1986.43 | G300E | 5215147.73 | 40.92 | G300E | 2913475.14 | 22.86
1276 | Story6 | B53 | 32 MPa RC Beam (47.5 cm x 25 cm) | Beam | 32MPa | Concrete Rectangular | 250 | 475 | 1187.5 | 6837.5 | 0.81 | 1986.43 | G300E | 5213282.95 | 40.91 | G300E | 3005580.15 | 23.58
1277 | Story6 | B54 | 32 MPa RC Beam (47.5 cm x 25 cm) | Beam | 32MPa | Concrete Rectangular | 250 | 475 | 1187.5 | 6837.5 | 0.81 | 1986.43 | G300E | 5520659.66 | 43.32 | G300E | 1689306.16 | 13.25
1278 | Story6 | B55 | 32 MPa RC Beam (47.5 cm x 25 cm) | Beam | 32MPa | Concrete Rectangular | 250 | 475 | 1187.5 | 6837.5 | 0.81 | 1986.43 | G300E | 3857282.39 | 30.27 | G300E | 3068982.5 | 24.08
1279 | Story6 | B56 | 32 MPa RC Beam (47.5 cm x 25 cm) | Beam | 32MPa | Concrete Rectangular | 250 | 475 | 1187.5 | 6837.5 | 0.81 | 1986.43 | G300E | 4550045.45 | 35.7 | G300E | 3397804.1 | 26.66
1280 | Story6 | B57 | 32 MPa RC Beam (47.5 cm x 25 cm) | Beam | 32MPa | Concrete Rectangular | 250 | 475 | 1187.5 | 6837.5 | 0.81 | 1986.43 | G300E | 4380351.14 | 34.37 | G300E | 3397804.1 | 26.66
1281 | Story6 | B58 | 32 MPa RC Beam (47.5 cm x 25 cm) | Beam | 32MPa | Concrete Rectangular | 250 | 475 | 1187.5 | 6837.5 | 0.81 | 1986.43 | G300E | 4370405.68 | 34.29 | G300E | 2904571.71 | 22.79
1282 | Story6 | B59 | 32 MPa RC Beam (47.5 cm x 25 cm) | Beam | 32MPa | Concrete Rectangular | 250 | 475 | 1187.5 | 6837.5 | 0.81 | 1986.43 | G300E | 4380040.34 | 34.37 | G300E | 3397804.1 | 26.66
1283 | Story6 | B6 | 32 MPa RC Beam (47.5 cm x 25 cm) | Beam | 32MPa | Concrete Rectangular | 250 | 475 | 1187.5 | 6837.5 | 0.81 | 1986.43 | G300E | 3467855.68 | 27.21 | G300E | 2904571.71 | 22.79
1284 | Story6 | B60 | 32 MPa RC Beam (47.5 cm x 25 cm) | Beam | 32MPa | Concrete Rectangular | 250 | 475 | 1187.5 | 6837.5 | 0.81 | 1986.43 | G300E | 4645459.66 | 36.45 | G300E | 3397804.1 | 26.66
1285 | Story6 | B7 | 32 MPa RC Beam (47.5 cm x 25 cm) | Beam | 32MPa | Concrete Rectangular | 250 | 475 | 1187.5 | 6837.5 | 0.81 | 1986.43 | G300E | 5437988.07 | 42.67 | G300E | 1694424.42 | 13.3
1286 | Story6 | B8 | 32 MPa RC Beam (47.5 cm x 25 cm) | Beam | 32MPa | Concrete Rectangular | 250 | 475 | 1187.5 | 6837.5 | 0.81 | 1986.43 | G300E | 3478422.73 | 27.29 | G300E | 2904571.71 | 22.79
1287 | Story6 | B9 | 32 MPa RC Beam (47.5 cm x 25 cm) | Beam | 32MPa | Concrete Rectangular | 250 | 475 | 1187.5 | 6837.5 | 0.81 | 1986.43 | G300E | 5213282.95 | 40.91 | G300E | 1690310.03 | 13.26
1288 | Story7 | B1 | 32 MPa RC Beam (50 cm x 25 cm) | Beam | 32MPa | Concrete Rectangular | 250 | 500 | 1250 | 6862.5 | 0.86 | 2098.62 | G300E | 4834007.39 | 37.93 | G300E | 4119847.29 | 32.33
1289 | Story7 | B10 | 32 MPa RC Beam (50 cm x 25 cm) | Beam | 32MPa | Concrete Rectangular | 250 | 500 | 1250 | 6862.5 | 0.86 | 2098.62 | G300E | 4089114.2 | 32.08 | G300E | 3214984.55 | 25.23
1290 | Story7 | B11 | 32 MPa RC Beam (50 cm x 25 cm) | Beam | 32MPa | Concrete Rectangular | 250 | 500 | 1250 | 6862.5 | 0.86 | 2098.62 | G300E | 4088802.27 | 32.08 | G300E | 3214984.55 | 25.23
1291 | Story7 | B12 | 32 MPa RC Beam (50 cm x 25 cm) | Beam | 32MPa | Concrete Rectangular | 250 | 500 | 1250 | 6862.5 | 0.86 | 2098.62 | G300E | 4595067.61 | 36.05 | G300E | 3477840.14 | 27.29
1292 | Story7 | B13 | 32 MPa RC Beam (50 cm x 25 cm) | Beam | 32MPa | Concrete Rectangular | 250 | 500 | 1250 | 6862.5 | 0.86 | 2098.62 | G300E | 5494990.91 | 43.12 | G300E | 3151002.66 | 24.72
1293 | Story7 | B14 | 32 MPa RC Beam (50 cm x 25 cm) | Beam | 32MPa | Concrete Rectangular | 250 | 500 | 1250 | 6862.5 | 0.86 | 2098.62 | G300E | 5618827.84 | 44.09 | G300E | 3048395.8 | 23.92
1294 | Story7 | B15 | 32 MPa RC Beam (50 cm x 25 cm) | Beam | 32MPa | Concrete Rectangular | 250 | 500 | 1250 | 6862.5 | 0.86 | 2098.62 | G300E | 4932577.84 | 38.7 | G300E | 3048144.7 | 23.92
1295 | Story7 | B16 | 32 MPa RC Beam (50 cm x 25 cm) | Beam | 32MPa | Concrete Rectangular | 250 | 500 | 1250 | 7200 | 0.9 | 2201.83 | G300E | 6519130.43 | 51.15 | G300E | 4526854.43 | 35.52
1296 | Story7 | B17 | 32 MPa RC Beam (50 cm x 25 cm) | Beam | 32MPa | Concrete Rectangular | 250 | 500 | 1250 | 6862.5 | 0.86 | 2098.62 | G300E | 4465303.98 | 35.04 | G300E | 3043110.12 | 23.88
1297 | Story7 | B18 | 32 MPa RC Beam (50 cm x 25 cm) | Beam | 32MPa | Concrete Rectangular | 250 | 500 | 1250 | 7200 | 0.9 | 2201.83 | G300E | 6457773.91 | 50.67 | G300E | 4706771.48 | 36.93
1298 | Story7 | B19 | 32 MPa RC Beam (50 cm x 25 cm) | Beam | 32MPa | Concrete Rectangular | 250 | 500 | 1250 | 6862.5 | 0.86 | 2098.62 | G300E | 4954725 | 38.88 | G300E | 3051750.63 | 23.95
1299 | Story7 | B2 | 32 MPa RC Beam (50 cm x 25 cm) | Beam | 32MPa | Concrete Rectangular | 250 | 500 | 1250 | 6862.5 | 0.86 | 2098.62 | G300E | 4066967.05 | 31.91 | G300E | 3558733.41 | 27.92
1300 | Story7 | B20 | 32 MPa RC Beam (50 cm x 25 cm) | Beam | 32MPa | Concrete Rectangular | 250 | 500 | 1250 | 6862.5 | 0.86 | 2098.62 | G300E | 4954725 | 38.88 | G300E | 3051735.03 | 23.95
1301 | Story7 | B21 | 32 MPa RC Beam (50 cm x 25 cm) | Beam | 32MPa | Concrete Rectangular | 250 | 500 | 1250 | 6862.5 | 0.86 | 2098.62 | G300E | 5512147.16 | 43.25 | G300E | 2464211.45 | 19.34
1302 | Story7 | B22 | 32 MPa RC Beam (50 cm x 25 cm) | Beam | 32MPa | Concrete Rectangular | 250 | 500 | 1250 | 6862.5 | 0.86 | 2098.62 | G300E | 3931276.7 | 30.85 | G300E | 3214984.55 | 25.23
1303 | Story7 | B23 | 32 MPa RC Beam (50 cm x 25 cm) | Beam | 32MPa | Concrete Rectangular | 250 | 500 | 1250 | 6862.5 | 0.86 | 2098.62 | G300E | 4579471.02 | 35.93 | G300E | 3649714.57 | 28.64
1304 | Story7 | B24 | 32 MPa RC Beam (50 cm x 25 cm) | Beam | 32MPa | Concrete Rectangular | 250 | 500 | 1250 | 6862.5 | 0.86 | 2098.62 | G300E | 5684021.59 | 44.6 | G300E | 3156165.13 | 24.76
1305 | Story7 | B25 | 32 MPa RC Beam (50 cm x 25 cm) | Beam | 32MPa | Concrete Rectangular | 250 | 500 | 1250 | 6862.5 | 0.86 | 2098.62 | G300E | 5242014.2 | 41.13 | G300E | 3043110.12 | 23.88
1306 | Story7 | B26 | 32 MPa RC Beam (50 cm x 25 cm) | Beam | 32MPa | Concrete Rectangular | 250 | 500 | 1250 | 7200 | 0.9 | 2201.83 | G300E | 6423339.13 | 50.4 | G300E | 4699008 | 36.87
1307 | Story7 | B3 | 32 MPa RC Beam (50 cm x 25 cm) | Beam | 32MPa | Concrete Rectangular | 250 | 500 | 1250 | 6862.5 | 0.86 | 2098.62 | G300E | 5837803.98 | 45.81 | G300E | 2460281.11 | 19.3
1308 | Story7 | B30 | 32 MPa RC Beam (50 cm x 25 cm) | Beam | 32MPa | Concrete Rectangular | 250 | 500 | 1250 | 6862.5 | 0.86 | 2098.62 | G300E | 6155065.76 | 48.29 | G300E | 4486104.27 | 35.2
1309 | Story7 | B31 | 32 MPa RC Beam (50 cm x 25 cm) | Beam | 32MPa | Concrete Rectangular | 250 | 500 | 1250 | 6862.5 | 0.86 | 2098.62 | G300E | 4464992.05 | 35.03 | G300E | 3043110.12 | 23.88
1310 | Story7 | B32 | 32 MPa RC Beam (50 cm x 25 cm) | Beam | 32MPa | Concrete Rectangular | 250 | 500 | 1250 | 6862.5 | 0.86 | 2098.62 | G300E | 5685581.25 | 44.61 | G300E | 2468798.41 | 19.37
1311 | Story7 | B33 | 32 MPa RC Beam (50 cm x 25 cm) | Beam | 32MPa | Concrete Rectangular | 250 | 500 | 1250 | 6862.5 | 0.86 | 2098.62 | G300E | 4013938.64 | 31.49 | G300E | 3214984.55 | 25.23
1312 | Story7 | B34 | 32 MPa RC Beam (50 cm x 25 cm) | Beam | 32MPa | Concrete Rectangular | 250 | 500 | 1250 | 6862.5 | 0.86 | 2098.62 | G300E | 4595691.48 | 36.06 | G300E | 3477840.14 | 27.29
1313 | Story7 | B35 | 32 MPa RC Beam (50 cm x 25 cm) | Beam | 32MPa | Concrete Rectangular | 250 | 500 | 1250 | 6862.5 | 0.86 | 2098.62 | G300E | 5827510.23 | 45.72 | G300E | 3156937.16 | 24.77
1314 | Story7 | B36 | 32 MPa RC Beam (50 cm x 25 cm) | Beam | 32MPa | Concrete Rectangular | 250 | 500 | 1250 | 6862.5 | 0.86 | 2098.62 | G300E | 5635984.09 | 44.22 | G300E | 3054484.71 | 23.97
1315 | Story7 | B37 | 32 MPa RC Beam (50 cm x 25 cm) | Beam | 32MPa | Concrete Rectangular | 250 | 500 | 1250 | 7200 | 0.9 | 2201.83 | G300E | 6549808.7 | 51.39 | G300E | 4361925.91 | 34.23
1316 | Story7 | B38 | 32 MPa RC Beam (50 cm x 25 cm) | Beam | 32MPa | Concrete Rectangular | 250 | 500 | 1250 | 6862.5 | 0.86 | 2098.62 | G300E | 6243084.78 | 48.99 | G300E | 4157430.8 | 32.62
1317 | Story7 | B4 | 32 MPa RC Beam (50 cm x 25 cm) | Beam | 32MPa | Concrete Rectangular | 250 | 500 | 1250 | 6862.5 | 0.86 | 2098.62 | G300E | 3931276.7 | 30.85 | G300E | 3214984.55 | 25.23
1318 | Story7 | B40 | 32 MPa RC Beam (50 cm x 25 cm) | Beam | 32MPa | Concrete Rectangular | 250 | 500 | 1250 | 6862.5 | 0.86 | 2098.62 | G300E | 6156557.61 | 48.31 | G300E | 4486157.98 | 35.2
1319 | Story7 | B41 | 32 MPa RC Beam (50 cm x 25 cm) | Beam | 32MPa | Concrete Rectangular | 250 | 500 | 1250 | 6862.5 | 0.86 | 2098.62 | G300E | 6243681.52 | 48.99 | G300E | 4157471.08 | 32.62
1320 | Story7 | B42 | 32 MPa RC Beam (50 cm x 25 cm) | Beam | 32MPa | Concrete Rectangular | 250 | 500 | 1250 | 6862.5 | 0.86 | 2098.62 | G300E | 4954725 | 38.88 | G300E | 3051731.91 | 23.95
1321 | Story7 | B43 | 32 MPa RC Beam (50 cm x 25 cm) | Beam | 32MPa | Concrete Rectangular | 250 | 500 | 1250 | 6862.5 | 0.86 | 2098.62 | G300E | 5827822.16 | 45.73 | G300E | 2469430.07 | 19.38
1322 | Story7 | B44 | 32 MPa RC Beam (50 cm x 25 cm) | Beam | 32MPa | Concrete Rectangular | 250 | 500 | 1250 | 6862.5 | 0.86 | 2098.62 | G300E | 3931276.7 | 30.85 | G300E | 3214984.55 | 25.23
1323 | Story7 | B45 | 32 MPa RC Beam (50 cm x 25 cm) | Beam | 32MPa | Concrete Rectangular | 250 | 500 | 1250 | 6862.5 | 0.86 | 2098.62 | G300E | 4842429.55 | 38 | G300E | 3432349.56 | 26.93
1324 | Story7 | B46 | 32 MPa RC Beam (50 cm x 25 cm) | Beam | 32MPa | Concrete Rectangular | 250 | 500 | 1250 | 6862.5 | 0.86 | 2098.62 | G300E | 5851528.98 | 45.91 | G300E | 3150519.16 | 24.72
1325 | Story7 | B47 | 32 MPa RC Beam (50 cm x 25 cm) | Beam | 32MPa | Concrete Rectangular | 250 | 500 | 1250 | 6862.5 | 0.86 | 2098.62 | G300E | 5851528.98 | 45.91 | G300E | 3150489.53 | 24.72
1326 | Story7 | B48 | 32 MPa RC Beam (50 cm x 25 cm) | Beam | 32MPa | Concrete Rectangular | 250 | 500 | 1250 | 6862.5 | 0.86 | 2098.62 | G300E | 5635984.09 | 44.22 | G300E | 3054467.56 | 23.97
1327 | Story7 | B49 | 32 MPa RC Beam (50 cm x 25 cm) | Beam | 32MPa | Concrete Rectangular | 250 | 500 | 1250 | 6862.5 | 0.86 | 2098.62 | G300E | 5827822.16 | 45.73 | G300E | 3156926.24 | 24.77
1328 | Story7 | B5 | 32 MPa RC Beam (50 cm x 25 cm) | Beam | 32MPa | Concrete Rectangular | 250 | 500 | 1250 | 6862.5 | 0.86 | 2098.62 | G300E | 5826262.5 | 45.72 | G300E | 2469191.45 | 19.37
1329 | Story7 | B50 | 32 MPa RC Beam (50 cm x 25 cm) | Beam | 32MPa | Concrete Rectangular | 250 | 500 | 1250 | 6862.5 | 0.86 | 2098.62 | G300E | 5242326.14 | 41.13 | G300E | 3043110.12 | 23.88
1330 | Story7 | B51 | 32 MPa RC Beam (50 cm x 25 cm) | Beam | 32MPa | Concrete Rectangular | 250 | 500 | 1250 | 6862.5 | 0.86 | 2098.62 | G300E | 5685581.25 | 44.61 | G300E | 3156303.94 | 24.77
1331 | Story7 | B52 | 32 MPa RC Beam (50 cm x 25 cm) | Beam | 32MPa | Concrete Rectangular | 250 | 500 | 1250 | 6862.5 | 0.86 | 2098.62 | G300E | 5635984.09 | 44.22 | G300E | 3054462.88 | 23.97
1332 | Story7 | B53 | 32 MPa RC Beam (50 cm x 25 cm) | Beam | 32MPa | Concrete Rectangular | 250 | 500 | 1250 | 6862.5 | 0.86 | 2098.62 | G300E | 5512147.16 | 43.25 | G300E | 3151706.06 | 24.73
1333 | Story7 | B54 | 32 MPa RC Beam (50 cm x 25 cm) | Beam | 32MPa | Concrete Rectangular | 250 | 500 | 1250 | 6862.5 | 0.86 | 2098.62 | G300E | 5851528.98 | 45.91 | G300E | 2462994.92 | 19.33
1334 | Story7 | B55 | 32 MPa RC Beam (50 cm x 25 cm) | Beam | 32MPa | Concrete Rectangular | 250 | 500 | 1250 | 6862.5 | 0.86 | 2098.62 | G300E | 4088802.27 | 32.08 | G300E | 3214984.55 | 25.23
1335 | Story7 | B56 | 32 MPa RC Beam (50 cm x 25 cm) | Beam | 32MPa | Concrete Rectangular | 250 | 500 | 1250 | 6862.5 | 0.86 | 2098.62 | G300E | 4842429.55 | 38 | G300E | 3432349.56 | 26.93
1336 | Story7 | B57 | 32 MPa RC Beam (50 cm x 25 cm) | Beam | 32MPa | Concrete Rectangular | 250 | 500 | 1250 | 6862.5 | 0.86 | 2098.62 | G300E | 4595379.55 | 36.06 | G300E | 3477840.14 | 27.29
1337 | Story7 | B58 | 32 MPa RC Beam (50 cm x 25 cm) | Beam | 32MPa | Concrete Rectangular | 250 | 500 | 1250 | 6862.5 | 0.86 | 2098.62 | G300E | 4579159.09 | 35.93 | G300E | 3649714.57 | 28.64
1338 | Story7 | B59 | 32 MPa RC Beam (50 cm x 25 cm) | Beam | 32MPa | Concrete Rectangular | 250 | 500 | 1250 | 6862.5 | 0.86 | 2098.62 | G300E | 4595691.48 | 36.06 | G300E | 3477840.14 | 27.29
1339 | Story7 | B6 | 32 MPa RC Beam (50 cm x 25 cm) | Beam | 32MPa | Concrete Rectangular | 250 | 500 | 1250 | 6862.5 | 0.86 | 2098.62 | G300E | 4014250.57 | 31.5 | G300E | 3214984.55 | 25.23
1340 | Story7 | B60 | 32 MPa RC Beam (50 cm x 25 cm) | Beam | 32MPa | Concrete Rectangular | 250 | 500 | 1250 | 6862.5 | 0.86 | 2098.62 | G300E | 4842429.55 | 38 | G300E | 3432349.56 | 26.93
1341 | Story7 | B7 | 32 MPa RC Beam (50 cm x 25 cm) | Beam | 32MPa | Concrete Rectangular | 250 | 500 | 1250 | 6862.5 | 0.86 | 2098.62 | G300E | 5684957.39 | 44.61 | G300E | 2468803.09 | 19.37
1342 | Story7 | B8 | 32 MPa RC Beam (50 cm x 25 cm) | Beam | 32MPa | Concrete Rectangular | 250 | 500 | 1250 | 6862.5 | 0.86 | 2098.62 | G300E | 3931588.64 | 30.85 | G300E | 3214984.55 | 25.23
1343 | Story7 | B9 | 32 MPa RC Beam (50 cm x 25 cm) | Beam | 32MPa | Concrete Rectangular | 250 | 500 | 1250 | 6862.5 | 0.86 | 2098.62 | G300E | 5512147.16 | 43.25 | G300E | 2464250.45 | 19.34
1344 | Story8 | B1 | 32 MPa RC Beam (50 cm x 25 cm) | Beam | 32MPa | Concrete Rectangular | 250 | 500 | 1250 | 6862.5 | 0.86 | 2098.62 | G300E | 4860833.52 | 38.14 | G300E | 4291721.72 | 33.67
1345 | Story8 | B10 | 32 MPa RC Beam (50 cm x 25 cm) | Beam | 32MPa | Concrete Rectangular | 250 | 500 | 1250 | 6862.5 | 0.86 | 2098.62 | G300E | 4219813.64 | 33.11 | G300E | 3214984.55 | 25.23
1346 | Story8 | B11 | 32 MPa RC Beam (50 cm x 25 cm) | Beam | 32MPa | Concrete Rectangular | 250 | 500 | 1250 | 6862.5 | 0.86 | 2098.62 | G300E | 4219813.64 | 33.11 | G300E | 3214984.55 | 25.23
1347 | Story8 | B12 | 32 MPa RC Beam (50 cm x 25 cm) | Beam | 32MPa | Concrete Rectangular | 250 | 500 | 1250 | 6862.5 | 0.86 | 2098.62 | G300E | 4624701.14 | 36.29 | G300E | 3649714.57 | 28.64
1348 | Story8 | B13 | 32 MPa RC Beam (50 cm x 25 cm) | Beam | 32MPa | Concrete Rectangular | 250 | 500 | 1250 | 6862.5 | 0.86 | 2098.62 | G300E | 5515578.41 | 43.28 | G300E | 3156116.78 | 24.76
1349 | Story8 | B14 | 32 MPa RC Beam (50 cm x 25 cm) | Beam | 32MPa | Concrete Rectangular | 250 | 500 | 1250 | 6862.5 | 0.86 | 2098.62 | G300E | 5627561.93 | 44.16 | G300E | 3048146.26 | 23.92
1350 | Story8 | B15 | 32 MPa RC Beam (50 cm x 25 cm) | Beam | 32MPa | Concrete Rectangular | 250 | 500 | 1250 | 6862.5 | 0.86 | 2098.62 | G300E | 5046121.02 | 39.59 | G300E | 3047893.59 | 23.91
1351 | Story8 | B16 | 32 MPa RC Beam (50 cm x 25 cm) | Beam | 32MPa | Concrete Rectangular | 250 | 500 | 1250 | 7200 | 0.9 | 2201.83 | G300E | 6680973.91 | 52.42 | G300E | 4747877.22 | 37.25
1352 | Story8 | B17 | 32 MPa RC Beam (50 cm x 25 cm) | Beam | 32MPa | Concrete Rectangular | 250 | 500 | 1250 | 6862.5 | 0.86 | 2098.62 | G300E | 4642793.18 | 36.43 | G300E | 3043110.12 | 23.88
1353 | Story8 | B18 | 32 MPa RC Beam (50 cm x 25 cm) | Beam | 32MPa | Concrete Rectangular | 250 | 500 | 1250 | 7200 | 0.9 | 2201.83 | G300E | 6612730.43 | 51.89 | G300E | 4709961.39 | 36.96
1354 | Story8 | B19 | 32 MPa RC Beam (50 cm x 25 cm) | Beam | 32MPa | Concrete Rectangular | 250 | 500 | 1250 | 6862.5 | 0.86 | 2098.62 | G300E | 5068892.05 | 39.77 | G300E | 3051187.59 | 23.94
1355 | Story8 | B2 | 32 MPa RC Beam (50 cm x 25 cm) | Beam | 32MPa | Concrete Rectangular | 250 | 500 | 1250 | 6862.5 | 0.86 | 2098.62 | G300E | 4203905.11 | 32.99 | G300E | 3730607.85 | 29.27
1356 | Story8 | B20 | 32 MPa RC Beam (50 cm x 25 cm) | Beam | 32MPa | Concrete Rectangular | 250 | 500 | 1250 | 6862.5 | 0.86 | 2098.62 | G300E | 5068268.18 | 39.77 | G300E | 3051168.88 | 23.94
1357 | Story8 | B21 | 32 MPa RC Beam (50 cm x 25 cm) | Beam | 32MPa | Concrete Rectangular | 250 | 500 | 1250 | 6862.5 | 0.86 | 2098.62 | G300E | 5532110.8 | 43.41 | G300E | 3156767.16 | 24.77
1358 | Story8 | B22 | 32 MPa RC Beam (50 cm x 25 cm) | Beam | 32MPa | Concrete Rectangular | 250 | 500 | 1250 | 6862.5 | 0.86 | 2098.62 | G300E | 4064783.52 | 31.89 | G300E | 3214984.55 | 25.23
1359 | Story8 | B23 | 32 MPa RC Beam (50 cm x 25 cm) | Beam | 32MPa | Concrete Rectangular | 250 | 500 | 1250 | 6862.5 | 0.86 | 2098.62 | G300E | 4604425.57 | 36.13 | G300E | 3649714.57 | 28.64
1360 | Story8 | B24 | 32 MPa RC Beam (50 cm x 25 cm) | Beam | 32MPa | Concrete Rectangular | 250 | 500 | 1250 | 6862.5 | 0.86 | 2098.62 | G300E | 5833748.86 | 45.77 | G300E | 3161216.86 | 24.8
1361 | Story8 | B25 | 32 MPa RC Beam (50 cm x 25 cm) | Beam | 32MPa | Concrete Rectangular | 250 | 500 | 1250 | 6862.5 | 0.86 | 2098.62 | G300E | 5210509.09 | 40.88 | G300E | 3043110.12 | 23.88
1362 | Story8 | B26 | 32 MPa RC Beam (50 cm x 25 cm) | Beam | 32MPa | Concrete Rectangular | 250 | 500 | 1250 | 7200 | 0.9 | 2201.83 | G300E | 6576417.39 | 51.6 | G300E | 4747542.26 | 37.25
1363 | Story8 | B3 | 32 MPa RC Beam (50 cm x 25 cm) | Beam | 32MPa | Concrete Rectangular | 250 | 500 | 1250 | 6862.5 | 0.86 | 2098.62 | G300E | 5863382.39 | 46.01 | G300E | 3152960.03 | 24.74
1364 | Story8 | B30 | 32 MPa RC Beam (50 cm x 25 cm) | Beam | 32MPa | Concrete Rectangular | 250 | 500 | 1250 | 6862.5 | 0.86 | 2098.62 | G300E | 6302460.33 | 49.45 | G300E | 4489155.1 | 35.22
1365 | Story8 | B31 | 32 MPa RC Beam (50 cm x 25 cm) | Beam | 32MPa | Concrete Rectangular | 250 | 500 | 1250 | 6862.5 | 0.86 | 2098.62 | G300E | 4642793.18 | 36.43 | G300E | 3043110.12 | 23.88
1366 | Story8 | B32 | 32 MPa RC Beam (50 cm x 25 cm) | Beam | 32MPa | Concrete Rectangular | 250 | 500 | 1250 | 6862.5 | 0.86 | 2098.62 | G300E | 5834372.73 | 45.78 | G300E | 2473879.78 | 19.41
1367 | Story8 | B33 | 32 MPa RC Beam (50 cm x 25 cm) | Beam | 32MPa | Concrete Rectangular | 250 | 500 | 1250 | 6862.5 | 0.86 | 2098.62 | G300E | 4042636.36 | 31.72 | G300E | 3214984.55 | 25.23
1368 | Story8 | B34 | 32 MPa RC Beam (50 cm x 25 cm) | Beam | 32MPa | Concrete Rectangular | 250 | 500 | 1250 | 6862.5 | 0.86 | 2098.62 | G300E | 4624389.2 | 36.28 | G300E | 3649714.57 | 28.64
1369 | Story8 | B35 | 32 MPa RC Beam (50 cm x 25 cm) | Beam | 32MPa | Concrete Rectangular | 250 | 500 | 1250 | 6862.5 | 0.86 | 2098.62 | G300E | 5977237.5 | 46.9 | G300E | 3164680.87 | 24.83
1370 | Story8 | B36 | 32 MPa RC Beam (50 cm x 25 cm) | Beam | 32MPa | Concrete Rectangular | 250 | 500 | 1250 | 6862.5 | 0.86 | 2098.62 | G300E | 5644718.18 | 44.29 | G300E | 3055018.12 | 23.97
1371 | Story8 | B37 | 32 MPa RC Beam (50 cm x 25 cm) | Beam | 32MPa | Concrete Rectangular | 250 | 500 | 1250 | 7200 | 0.9 | 2201.83 | G300E | 6715408.7 | 52.69 | G300E | 4710100.7 | 36.96
1372 | Story8 | B38 | 32 MPa RC Beam (50 cm x 25 cm) | Beam | 32MPa | Concrete Rectangular | 250 | 500 | 1250 | 6862.5 | 0.86 | 2098.62 | G300E | 6401519.02 | 50.23 | G300E | 4489289.36 | 35.22
1373 | Story8 | B4 | 32 MPa RC Beam (50 cm x 25 cm) | Beam | 32MPa | Concrete Rectangular | 250 | 500 | 1250 | 6862.5 | 0.86 | 2098.62 | G300E | 4064471.59 | 31.89 | G300E | 3214984.55 | 25.23
1374 | Story8 | B40 | 32 MPa RC Beam (50 cm x 25 cm) | Beam | 32MPa | Concrete Rectangular | 250 | 500 | 1250 | 6862.5 | 0.86 | 2098.62 | G300E | 6303952.17 | 49.46 | G300E | 4489199.85 | 35.22
1375 | Story8 | B41 | 32 MPa RC Beam (50 cm x 25 cm) | Beam | 32MPa | Concrete Rectangular | 250 | 500 | 1250 | 6862.5 | 0.86 | 2098.62 | G300E | 6401519.02 | 50.23 | G300E | 4489323.68 | 35.22
1376 | Story8 | B42 | 32 MPa RC Beam (50 cm x 25 cm) | Beam | 32MPa | Concrete Rectangular | 250 | 500 | 1250 | 6862.5 | 0.86 | 2098.62 | G300E | 5068580.11 | 39.77 | G300E | 3051164.2 | 23.94
1377 | Story8 | B43 | 32 MPa RC Beam (50 cm x 25 cm) | Beam | 32MPa | Concrete Rectangular | 250 | 500 | 1250 | 6862.5 | 0.86 | 2098.62 | G300E | 5977237.5 | 46.9 | G300E | 2477190.94 | 19.44
1378 | Story8 | B44 | 32 MPa RC Beam (50 cm x 25 cm) | Beam | 32MPa | Concrete Rectangular | 250 | 500 | 1250 | 6862.5 | 0.86 | 2098.62 | G300E | 4064471.59 | 31.89 | G300E | 3214984.55 | 25.23
1379 | Story8 | B45 | 32 MPa RC Beam (50 cm x 25 cm) | Beam | 32MPa | Concrete Rectangular | 250 | 500 | 1250 | 6862.5 | 0.86 | 2098.62 | G300E | 4868631.82 | 38.2 | G300E | 3776098.42 | 29.63
1380 | Story8 | B46 | 32 MPa RC Beam (50 cm x 25 cm) | Beam | 32MPa | Concrete Rectangular | 250 | 500 | 1250 | 6862.5 | 0.86 | 2098.62 | G300E | 5876483.52 | 46.11 | G300E | 3155180.98 | 24.76
1381 | Story8 | B47 | 32 MPa RC Beam (50 cm x 25 cm) | Beam | 32MPa | Concrete Rectangular | 250 | 500 | 1250 | 6862.5 | 0.86 | 2098.62 | G300E | 5876483.52 | 46.11 | G300E | 3155149.79 | 24.76
1382 | Story8 | B48 | 32 MPa RC Beam (50 cm x 25 cm) | Beam | 32MPa | Concrete Rectangular | 250 | 500 | 1250 | 6862.5 | 0.86 | 2098.62 | G300E | 5644094.32 | 44.29 | G300E | 3055000.96 | 23.97
1383 | Story8 | B49 | 32 MPa RC Beam (50 cm x 25 cm) | Beam | 32MPa | Concrete Rectangular | 250 | 500 | 1250 | 6862.5 | 0.86 | 2098.62 | G300E | 5977237.5 | 46.9 | G300E | 3164683.99 | 24.83
1384 | Story8 | B5 | 32 MPa RC Beam (50 cm x 25 cm) | Beam | 32MPa | Concrete Rectangular | 250 | 500 | 1250 | 6862.5 | 0.86 | 2098.62 | G300E | 5976925.57 | 46.9 | G300E | 2476857.17 | 19.43
1385 | Story8 | B50 | 32 MPa RC Beam (50 cm x 25 cm) | Beam | 32MPa | Concrete Rectangular | 250 | 500 | 1250 | 6862.5 | 0.86 | 2098.62 | G300E | 5210197.16 | 40.88 | G300E | 3043110.12 | 23.88
1386 | Story8 | B51 | 32 MPa RC Beam (50 cm x 25 cm) | Beam | 32MPa | Concrete Rectangular | 250 | 500 | 1250 | 6862.5 | 0.86 | 2098.62 | G300E | 5834372.73 | 45.78 | G300E | 3161374.39 | 24.81
1387 | Story8 | B52 | 32 MPa RC Beam (50 cm x 25 cm) | Beam | 32MPa | Concrete Rectangular | 250 | 500 | 1250 | 6862.5 | 0.86 | 2098.62 | G300E | 5644406.25 | 44.29 | G300E | 3054997.84 | 23.97
1388 | Story8 | B53 | 32 MPa RC Beam (50 cm x 25 cm) | Beam | 32MPa | Concrete Rectangular | 250 | 500 | 1250 | 6862.5 | 0.86 | 2098.62 | G300E | 5532110.8 | 43.41 | G300E | 3156762.48 | 24.77
1389 | Story8 | B54 | 32 MPa RC Beam (50 cm x 25 cm) | Beam | 32MPa | Concrete Rectangular | 250 | 500 | 1250 | 6862.5 | 0.86 | 2098.62 | G300E | 5876483.52 | 46.11 | G300E | 3155152.91 | 24.76
1390 | Story8 | B55 | 32 MPa RC Beam (50 cm x 25 cm) | Beam | 32MPa | Concrete Rectangular | 250 | 500 | 1250 | 6862.5 | 0.86 | 2098.62 | G300E | 4219813.64 | 33.11 | G300E | 3386858.98 | 26.57
1391 | Story8 | B56 | 32 MPa RC Beam (50 cm x 25 cm) | Beam | 32MPa | Concrete Rectangular | 250 | 500 | 1250 | 6862.5 | 0.86 | 2098.62 | G300E | 4869255.68 | 38.21 | G300E | 3776098.42 | 29.63
1392 | Story8 | B57 | 32 MPa RC Beam (50 cm x 25 cm) | Beam | 32MPa | Concrete Rectangular | 250 | 500 | 1250 | 6862.5 | 0.86 | 2098.62 | G300E | 4625013.07 | 36.29 | G300E | 3649714.57 | 28.64
1393 | Story8 | B58 | 32 MPa RC Beam (50 cm x 25 cm) | Beam | 32MPa | Concrete Rectangular | 250 | 500 | 1250 | 6862.5 | 0.86 | 2098.62 | G300E | 4604425.57 | 36.13 | G300E | 3649714.57 | 28.64
1394 | Story8 | B59 | 32 MPa RC Beam (50 cm x 25 cm) | Beam | 32MPa | Concrete Rectangular | 250 | 500 | 1250 | 6862.5 | 0.86 | 2098.62 | G300E | 4624389.2 | 36.28 | G300E | 3649714.57 | 28.64
1395 | Story8 | B6 | 32 MPa RC Beam (50 cm x 25 cm) | Beam | 32MPa | Concrete Rectangular | 250 | 500 | 1250 | 6862.5 | 0.86 | 2098.62 | G300E | 4042636.36 | 31.72 | G300E | 3214984.55 | 25.23
1396 | Story8 | B60 | 32 MPa RC Beam (50 cm x 25 cm) | Beam | 32MPa | Concrete Rectangular | 250 | 500 | 1250 | 6862.5 | 0.86 | 2098.62 | G300E | 4868631.82 | 38.2 | G300E | 3604223.99 | 28.28
1397 | Story8 | B7 | 32 MPa RC Beam (50 cm x 25 cm) | Beam | 32MPa | Concrete Rectangular | 250 | 500 | 1250 | 6862.5 | 0.86 | 2098.62 | G300E | 5834372.73 | 45.78 | G300E | 2473881.34 | 19.41
1398 | Story8 | B8 | 32 MPa RC Beam (50 cm x 25 cm) | Beam | 32MPa | Concrete Rectangular | 250 | 500 | 1250 | 6862.5 | 0.86 | 2098.62 | G300E | 4064783.52 | 31.89 | G300E | 3214984.55 | 25.23
1399 | Story8 | B9 | 32 MPa RC Beam (50 cm x 25 cm) | Beam | 32MPa | Concrete Rectangular | 250 | 500 | 1250 | 6862.5 | 0.86 | 2098.62 | G300E | 5531798.86 | 43.4 | G300E | 3156806.15 | 24.77
1400 | Story9 | B1 | 32 MPa RC Beam (52.5 cm x 25 cm) | Beam | 32MPa | Concrete Rectangular | 250 | 525 | 1312.5 | 6875 | 0.9 | 2207.57 | G300E | 5247500 | 41.17 | G300E | 4705008.75 | 36.92
1401 | Story9 | B10 | 32 MPa RC Beam (52.5 cm x 25 cm) | Beam | 32MPa | Concrete Rectangular | 250 | 525 | 1312.5 | 6875 | 0.9 | 2207.57 | G300E | 4355625 | 34.18 | G300E | 3355867.03 | 26.33
1402 | Story9 | B11 | 32 MPa RC Beam (52.5 cm x 25 cm) | Beam | 32MPa | Concrete Rectangular | 250 | 525 | 1312.5 | 6875 | 0.9 | 2207.57 | G300E | 4355625 | 34.18 | G300E | 3355867.03 | 26.33
1403 | Story9 | B12 | 32 MPa RC Beam (52.5 cm x 25 cm) | Beam | 32MPa | Concrete Rectangular | 250 | 525 | 1312.5 | 6875 | 0.9 | 2207.57 | G300E | 4903125 | 38.47 | G300E | 4167821.25 | 32.7
1404 | Story9 | B13 | 32 MPa RC Beam (52.5 cm x 25 cm) | Beam | 32MPa | Concrete Rectangular | 250 | 525 | 1312.5 | 6875 | 0.9 | 2207.57 | G300E | 5879375 | 46.13 | G300E | 3298696.41 | 25.88
1405 | Story9 | B14 | 32 MPa RC Beam (52.5 cm x 25 cm) | Beam | 32MPa | Concrete Rectangular | 250 | 525 | 1312.5 | 6875 | 0.9 | 2207.57 | G300E | 5820937.5 | 45.67 | G300E | 3181869.14 | 24.97
1406 | Story9 | B15 | 32 MPa RC Beam (52.5 cm x 25 cm) | Beam | 32MPa | Concrete Rectangular | 250 | 525 | 1312.5 | 6875 | 0.9 | 2207.57 | G300E | 5302812.5 | 41.61 | G300E | 3360675.7 | 26.37
1407 | Story9 | B16 | 32 MPa RC Beam (52.5 cm x 25 cm) | Beam | 32MPa | Concrete Rectangular | 250 | 525 | 1312.5 | 7200 | 0.94 | 2311.93 | G300E | 7140208.7 | 56.02 | G300E | 5036672.03 | 39.52
1408 | Story9 | B17 | 32 MPa RC Beam (52.5 cm x 25 cm) | Beam | 32MPa | Concrete Rectangular | 250 | 525 | 1312.5 | 6875 | 0.9 | 2207.57 | G300E | 4760312.5 | 37.35 | G300E | 3176804.53 | 24.93
1409 | Story9 | B18 | 32 MPa RC Beam (52.5 cm x 25 cm) | Beam | 32MPa | Concrete Rectangular | 250 | 525 | 1312.5 | 7200 | 0.94 | 2311.93 | G300E | 7067582.61 | 55.45 | G300E | 5007450.99 | 39.29
1410 | Story9 | B19 | 32 MPa RC Beam (52.5 cm x 25 cm) | Beam | 32MPa | Concrete Rectangular | 250 | 525 | 1312.5 | 6875 | 0.9 | 2207.57 | G300E | 5324375 | 41.78 | G300E | 3184428.52 | 24.99
1411 | Story9 | B2 | 32 MPa RC Beam (52.5 cm x 25 cm) | Beam | 32MPa | Concrete Rectangular | 250 | 525 | 1312.5 | 6875 | 0.9 | 2207.57 | G300E | 4346250 | 34.1 | G300E | 4119969.14 | 32.33
1412 | Story9 | B20 | 32 MPa RC Beam (52.5 cm x 25 cm) | Beam | 32MPa | Concrete Rectangular | 250 | 525 | 1312.5 | 6875 | 0.9 | 2207.57 | G300E | 5324062.5 | 41.77 | G300E | 3184408.83 | 24.99
1413 | Story9 | B21 | 32 MPa RC Beam (52.5 cm x 25 cm) | Beam | 32MPa | Concrete Rectangular | 250 | 525 | 1312.5 | 6875 | 0.9 | 2207.57 | G300E | 5891562.5 | 46.23 | G300E | 3299208.28 | 25.89
1414 | Story9 | B22 | 32 MPa RC Beam (52.5 cm x 25 cm) | Beam | 32MPa | Concrete Rectangular | 250 | 525 | 1312.5 | 6875 | 0.9 | 2207.57 | G300E | 4207812.5 | 33.02 | G300E | 3534929.53 | 27.74
1415 | Story9 | B23 | 32 MPa RC Beam (52.5 cm x 25 cm) | Beam | 32MPa | Concrete Rectangular | 250 | 525 | 1312.5 | 6875 | 0.9 | 2207.57 | G300E | 4981562.5 | 39.09 | G300E | 4167821.25 | 32.7
1416 | Story9 | B24 | 32 MPa RC Beam (52.5 cm x 25 cm) | Beam | 32MPa | Concrete Rectangular | 250 | 525 | 1312.5 | 6875 | 0.9 | 2207.57 | G300E | 6135000 | 48.14 | G300E | 3306400.78 | 25.94
1417 | Story9 | B25 | 32 MPa RC Beam (52.5 cm x 25 cm) | Beam | 32MPa | Concrete Rectangular | 250 | 525 | 1312.5 | 6875 | 0.9 | 2207.57 | G300E | 5345937.5 | 41.95 | G300E | 3176804.53 | 24.93
1418 | Story9 | B26 | 32 MPa RC Beam (52.5 cm x 25 cm) | Beam | 32MPa | Concrete Rectangular | 250 | 525 | 1312.5 | 7200 | 0.94 | 2311.93 | G300E | 7032208.7 | 55.18 | G300E | 5036371.28 | 39.52
1419 | Story9 | B3 | 32 MPa RC Beam (52.5 cm x 25 cm) | Beam | 32MPa | Concrete Rectangular | 250 | 525 | 1312.5 | 6875 | 0.9 | 2207.57 | G300E | 6059375 | 47.54 | G300E | 3295134.61 | 25.85
1420 | Story9 | B30 | 32 MPa RC Beam (52.5 cm x 25 cm) | Beam | 32MPa | Concrete Rectangular | 250 | 525 | 1312.5 | 6875 | 0.9 | 2207.57 | G300E | 6747663.04 | 52.94 | G300E | 4781373.14 | 37.52
1421 | Story9 | B31 | 32 MPa RC Beam (52.5 cm x 25 cm) | Beam | 32MPa | Concrete Rectangular | 250 | 525 | 1312.5 | 6875 | 0.9 | 2207.57 | G300E | 4760312.5 | 37.35 | G300E | 3176804.53 | 24.93
1422 | Story9 | B32 | 32 MPa RC Beam (52.5 cm x 25 cm) | Beam | 32MPa | Concrete Rectangular | 250 | 525 | 1312.5 | 6875 | 0.9 | 2207.57 | G300E | 6135312.5 | 48.14 | G300E | 3306618.98 | 25.94
1423 | Story9 | B33 | 32 MPa RC Beam (52.5 cm x 25 cm) | Beam | 32MPa | Concrete Rectangular | 250 | 525 | 1312.5 | 6875 | 0.9 | 2207.57 | G300E | 4177812.5 | 32.78 | G300E | 3355867.03 | 26.33
1424 | Story9 | B34 | 32 MPa RC Beam (52.5 cm x 25 cm) | Beam | 32MPa | Concrete Rectangular | 250 | 525 | 1312.5 | 6875 | 0.9 | 2207.57 | G300E | 4905312.5 | 38.49 | G300E | 4346883.75 | 34.11
1425 | Story9 | B35 | 32 MPa RC Beam (52.5 cm x 25 cm) | Beam | 32MPa | Concrete Rectangular | 250 | 525 | 1312.5 | 6875 | 0.9 | 2207.57 | G300E | 6198750 | 48.64 | G300E | 3310225.08 | 25.97
1426 | Story9 | B36 | 32 MPa RC Beam (52.5 cm x 25 cm) | Beam | 32MPa | Concrete Rectangular | 250 | 525 | 1312.5 | 6875 | 0.9 | 2207.57 | G300E | 5830000 | 45.74 | G300E | 3368947.73 | 26.43
1427 | Story9 | B37 | 32 MPa RC Beam (52.5 cm x 25 cm) | Beam | 32MPa | Concrete Rectangular | 250 | 525 | 1312.5 | 7200 | 0.94 | 2311.93 | G300E | 7171200 | 56.27 | G300E | 5055480 | 39.67
1428 | Story9 | B38 | 32 MPa RC Beam (52.5 cm x 25 cm) | Beam | 32MPa | Concrete Rectangular | 250 | 525 | 1312.5 | 6875 | 0.9 | 2207.57 | G300E | 6847500 | 53.73 | G300E | 4827246.73 | 37.88
1429 | Story9 | B4 | 32 MPa RC Beam (52.5 cm x 25 cm) | Beam | 32MPa | Concrete Rectangular | 250 | 525 | 1312.5 | 6875 | 0.9 | 2207.57 | G300E | 4206562.5 | 33.01 | G300E | 3713992.03 | 29.14
1430 | Story9 | B40 | 32 MPa RC Beam (52.5 cm x 25 cm) | Beam | 32MPa | Concrete Rectangular | 250 | 525 | 1312.5 | 6875 | 0.9 | 2207.57 | G300E | 6749456.52 | 52.96 | G300E | 4781443.76 | 37.52
1431 | Story9 | B41 | 32 MPa RC Beam (52.5 cm x 25 cm) | Beam | 32MPa | Concrete Rectangular | 250 | 525 | 1312.5 | 6875 | 0.9 | 2207.57 | G300E | 6847798.91 | 53.73 | G300E | 4827298.51 | 37.88
1432 | Story9 | B42 | 32 MPa RC Beam (52.5 cm x 25 cm) | Beam | 32MPa | Concrete Rectangular | 250 | 525 | 1312.5 | 6875 | 0.9 | 2207.57 | G300E | 5323750 | 41.77 | G300E | 3363466.41 | 26.39
1433 | Story9 | B43 | 32 MPa RC Beam (52.5 cm x 25 cm) | Beam | 32MPa | Concrete Rectangular | 250 | 525 | 1312.5 | 6875 | 0.9 | 2207.57 | G300E | 6198437.5 | 48.64 | G300E | 3310241.48 | 25.97
1434 | Story9 | B44 | 32 MPa RC Beam (52.5 cm x 25 cm) | Beam | 32MPa | Concrete Rectangular | 250 | 525 | 1312.5 | 6875 | 0.9 | 2207.57 | G300E | 4208125 | 33.02 | G300E | 3713992.03 | 29.14
1435 | Story9 | B45 | 32 MPa RC Beam (52.5 cm x 25 cm) | Beam | 32MPa | Concrete Rectangular | 250 | 525 | 1312.5 | 6875 | 0.9 | 2207.57 | G300E | 5253125 | 41.22 | G300E | 4346883.75 | 34.11
1436 | Story9 | B46 | 32 MPa RC Beam (52.5 cm x 25 cm) | Beam | 32MPa | Concrete Rectangular | 250 | 525 | 1312.5 | 6875 | 0.9 | 2207.57 | G300E | 6068750 | 47.62 | G300E | 3296632.5 | 25.87
1437 | Story9 | B47 | 32 MPa RC Beam (52.5 cm x 25 cm) | Beam | 32MPa | Concrete Rectangular | 250 | 525 | 1312.5 | 6875 | 0.9 | 2207.57 | G300E | 6068437.5 | 47.62 | G300E | 3296593.12 | 25.87
1438 | Story9 | B48 | 32 MPa RC Beam (52.5 cm x 25 cm) | Beam | 32MPa | Concrete Rectangular | 250 | 525 | 1312.5 | 6875 | 0.9 | 2207.57 | G300E | 5830625 | 45.75 | G300E | 3368928.05 | 26.43
1439 | Story9 | B49 | 32 MPa RC Beam (52.5 cm x 25 cm) | Beam | 32MPa | Concrete Rectangular | 250 | 525 | 1312.5 | 6875 | 0.9 | 2207.57 | G300E | 6198437.5 | 48.64 | G300E | 3310238.2 | 25.97
1440 | Story9 | B5 | 32 MPa RC Beam (52.5 cm x 25 cm) | Beam | 32MPa | Concrete Rectangular | 250 | 525 | 1312.5 | 6875 | 0.9 | 2207.57 | G300E | 6198125 | 48.63 | G300E | 3309900.23 | 25.97
1441 | Story9 | B50 | 32 MPa RC Beam (52.5 cm x 25 cm) | Beam | 32MPa | Concrete Rectangular | 250 | 525 | 1312.5 | 6875 | 0.9 | 2207.57 | G300E | 5345625 | 41.94 | G300E | 3176804.53 | 24.93
1442 | Story9 | B51 | 32 MPa RC Beam (52.5 cm x 25 cm) | Beam | 32MPa | Concrete Rectangular | 250 | 525 | 1312.5 | 6875 | 0.9 | 2207.57 | G300E | 6135312.5 | 48.14 | G300E | 3306627.19 | 25.95
1443 | Story9 | B52 | 32 MPa RC Beam (52.5 cm x 25 cm) | Beam | 32MPa | Concrete Rectangular | 250 | 525 | 1312.5 | 6875 | 0.9 | 2207.57 | G300E | 5830000 | 45.74 | G300E | 3189860.62 | 25.03
1444 | Story9 | B53 | 32 MPa RC Beam (52.5 cm x 25 cm) | Beam | 32MPa | Concrete Rectangular | 250 | 525 | 1312.5 | 6875 | 0.9 | 2207.57 | G300E | 5891562.5 | 46.23 | G300E | 3299201.72 | 25.89
1445 | Story9 | B54 | 32 MPa RC Beam (52.5 cm x 25 cm) | Beam | 32MPa | Concrete Rectangular | 250 | 525 | 1312.5 | 6875 | 0.9 | 2207.57 | G300E | 6068437.5 | 47.62 | G300E | 3296599.69 | 25.87
1446 | Story9 | B55 | 32 MPa RC Beam (52.5 cm x 25 cm) | Beam | 32MPa | Concrete Rectangular | 250 | 525 | 1312.5 | 6875 | 0.9 | 2207.57 | G300E | 4355625 | 34.18 | G300E | 3713992.03 | 29.14
1447 | Story9 | B56 | 32 MPa RC Beam (52.5 cm x 25 cm) | Beam | 32MPa | Concrete Rectangular | 250 | 525 | 1312.5 | 6875 | 0.9 | 2207.57 | G300E | 5253125 | 41.22 | G300E | 4346883.75 | 34.11
1448 | Story9 | B57 | 32 MPa RC Beam (52.5 cm x 25 cm) | Beam | 32MPa | Concrete Rectangular | 250 | 525 | 1312.5 | 6875 | 0.9 | 2207.57 | G300E | 4905000 | 38.49 | G300E | 4346883.75 | 34.11
1449 | Story9 | B58 | 32 MPa RC Beam (52.5 cm x 25 cm) | Beam | 32MPa | Concrete Rectangular | 250 | 525 | 1312.5 | 6875 | 0.9 | 2207.57 | G300E | 4981250 | 39.08 | G300E | 4167821.25 | 32.7
1450 | Story9 | B59 | 32 MPa RC Beam (52.5 cm x 25 cm) | Beam | 32MPa | Concrete Rectangular | 250 | 525 | 1312.5 | 6875 | 0.9 | 2207.57 | G300E | 4905312.5 | 38.49 | G300E | 4167821.25 | 32.7
1451 | Story9 | B6 | 32 MPa RC Beam (52.5 cm x 25 cm) | Beam | 32MPa | Concrete Rectangular | 250 | 525 | 1312.5 | 6875 | 0.9 | 2207.57 | G300E | 4178125 | 32.78 | G300E | 3355867.03 | 26.33
1452 | Story9 | B60 | 32 MPa RC Beam (52.5 cm x 25 cm) | Beam | 32MPa | Concrete Rectangular | 250 | 525 | 1312.5 | 6875 | 0.9 | 2207.57 | G300E | 5253437.5 | 41.22 | G300E | 4167821.25 | 32.7
1453 | Story9 | B7 | 32 MPa RC Beam (52.5 cm x 25 cm) | Beam | 32MPa | Concrete Rectangular | 250 | 525 | 1312.5 | 6875 | 0.9 | 2207.57 | G300E | 6135625 | 48.14 | G300E | 3306609.14 | 25.94
1454 | Story9 | B8 | 32 MPa RC Beam (52.5 cm x 25 cm) | Beam | 32MPa | Concrete Rectangular | 250 | 525 | 1312.5 | 6875 | 0.9 | 2207.57 | G300E | 4208437.5 | 33.02 | G300E | 3534929.53 | 27.74
1455 | Story9 | B9 | 32 MPa RC Beam (52.5 cm x 25 cm) | Beam | 32MPa | Concrete Rectangular | 250 | 525 | 1312.5 | 6875 | 0.9 | 2207.57 | G300E | 5891875 | 46.23 | G300E | 3299255.86 | 25.89

## Columns
| Story | Label | Section | Structural_Element_Type | Material | Cross_Section_Type | Width_(mm) | Depth_(mm) | Area_(cm^2) | Length_(mm) | Volume_(m^3) | Mass_(kg) | Long._Rebar_Material | Long._Rebar_Volume_(mm^3) | Long._Rebar_Mass_(kg) | Tran._Rebar_Material | Tran._Rebar_Volume_(mm^3) | Tran._Rebar_Mass_(kg)
0 | Story1 | C1 | 32 MPa RC Column (77.5 cm x 77.5 cm) | Column | 32MPa | Concrete Rectangular | 775 | 775 | 6006.3 | 3075 | 1.85 | 4518.46 | G300E | 18468450 | 144.91 | G300E | 0 | 0
1 | Story1 | C10 | 32 MPa RC Column (77.5 cm x 77.5 cm) | Column | 32MPa | Concrete Rectangular | 775 | 775 | 6006.3 | 3075 | 1.85 | 4518.46 | G300E | 124450375 | 976.48 | G300E | 0 | 0
2 | Story1 | C11 | 32 MPa RC Column (77.5 cm x 77.5 cm) | Column | 32MPa | Concrete Rectangular | 775 | 775 | 6006.3 | 3075 | 1.85 | 4518.46 | G300E | 141508425 | 1110.33 | G300E | 0 | 0
3 | Story1 | C12 | 32 MPa RC Column (77.5 cm x 77.5 cm) | Column | 32MPa | Concrete Rectangular | 775 | 775 | 6006.3 | 3075 | 1.85 | 4518.46 | G300E | 27796975 | 218.11 | G300E | 0 | 0
4 | Story1 | C13 | 32 MPa RC Column (77.5 cm x 77.5 cm) | Column | 32MPa | Concrete Rectangular | 775 | 775 | 6006.3 | 3075 | 1.85 | 4518.46 | G300E | 31864175 | 250.02 | G300E | 0 | 0
5 | Story1 | C14 | 32 MPa RC Column (77.5 cm x 77.5 cm) | Column | 32MPa | Concrete Rectangular | 775 | 775 | 6006.3 | 3075 | 1.85 | 4518.46 | G300E | 124125450 | 973.93 | G300E | 0 | 0
6 | Story1 | C17 | 32 MPa RC Column (77.5 cm x 77.5 cm) | Column | 32MPa | Concrete Rectangular | 775 | 775 | 6006.3 | 3075 | 1.85 | 4518.46 | G300E | 124502650 | 976.89 | G300E | 0 | 0
7 | Story1 | C18 | 32 MPa RC Column (77.5 cm x 77.5 cm) | Column | 32MPa | Concrete Rectangular | 775 | 775 | 6006.3 | 3075 | 1.85 | 4518.46 | G300E | 31928750 | 250.52 | G300E | 0 | 0
8 | Story1 | C19 | 32 MPa RC Column (77.5 cm x 77.5 cm) | Column | 32MPa | Concrete Rectangular | 775 | 775 | 6006.3 | 3075 | 1.85 | 4518.46 | G300E | 31925675 | 250.5 | G300E | 0 | 0
9 | Story1 | C2 | 32 MPa RC Column (77.5 cm x 77.5 cm) | Column | 32MPa | Concrete Rectangular | 775 | 775 | 6006.3 | 3075 | 1.85 | 4518.46 | G300E | 27491525 | 215.71 | G300E | 0 | 0
10 | Story1 | C20 | 32 MPa RC Column (77.5 cm x 77.5 cm) | Column | 32MPa | Concrete Rectangular | 775 | 775 | 6006.3 | 3075 | 1.85 | 4518.46 | G300E | 124471900 | 976.65 | G300E | 0 | 0
11 | Story1 | C23 | 32 MPa RC Column (77.5 cm x 77.5 cm) | Column | 32MPa | Concrete Rectangular | 775 | 775 | 6006.3 | 3075 | 1.85 | 4518.46 | G300E | 124496500 | 976.85 | G300E | 0 | 0
12 | Story1 | C24 | 32 MPa RC Column (77.5 cm x 77.5 cm) | Column | 32MPa | Concrete Rectangular | 775 | 775 | 6006.3 | 3075 | 1.85 | 4518.46 | G300E | 31927725 | 250.52 | G300E | 0 | 0
13 | Story1 | C25 | 32 MPa RC Column (77.5 cm x 77.5 cm) | Column | 32MPa | Concrete Rectangular | 775 | 775 | 6006.3 | 3075 | 1.85 | 4518.46 | G300E | 27805175 | 218.17 | G300E | 0 | 0
14 | Story1 | C26 | 32 MPa RC Column (77.5 cm x 77.5 cm) | Column | 32MPa | Concrete Rectangular | 775 | 775 | 6006.3 | 3075 | 1.85 | 4518.46 | G300E | 141512525 | 1110.36 | G300E | 0 | 0
15 | Story1 | C27 | 32 MPa RC Column (77.5 cm x 77.5 cm) | Column | 32MPa | Concrete Rectangular | 775 | 775 | 6006.3 | 3075 | 1.85 | 4518.46 | G300E | 124493425 | 976.82 | G300E | 0 | 0
16 | Story1 | C28 | 32 MPa RC Column (77.5 cm x 77.5 cm) | Column | 32MPa | Concrete Rectangular | 775 | 775 | 6006.3 | 3075 | 1.85 | 4518.46 | G300E | 124468825 | 976.63 | G300E | 0 | 0
17 | Story1 | C29 | 32 MPa RC Column (77.5 cm x 77.5 cm) | Column | 32MPa | Concrete Rectangular | 775 | 775 | 6006.3 | 3075 | 1.85 | 4518.46 | G300E | 141505350 | 1110.3 | G300E | 0 | 0
18 | Story1 | C3 | 32 MPa RC Column (77.5 cm x 77.5 cm) | Column | 32MPa | Concrete Rectangular | 775 | 775 | 6006.3 | 3075 | 1.85 | 4518.46 | G300E | 31864175 | 250.02 | G300E | 0 | 0
19 | Story1 | C30 | 32 MPa RC Column (77.5 cm x 77.5 cm) | Column | 32MPa | Concrete Rectangular | 775 | 775 | 6006.3 | 3075 | 1.85 | 4518.46 | G300E | 27796975 | 218.11 | G300E | 0 | 0
20 | Story1 | C31 | 32 MPa RC Column (77.5 cm x 77.5 cm) | Column | 32MPa | Concrete Rectangular | 775 | 775 | 6006.3 | 3075 | 1.85 | 4518.46 | G300E | 18468450 | 144.91 | G300E | 0 | 0
21 | Story1 | C32 | 32 MPa RC Column (77.5 cm x 77.5 cm) | Column | 32MPa | Concrete Rectangular | 775 | 775 | 6006.3 | 3075 | 1.85 | 4518.46 | G300E | 27796975 | 218.11 | G300E | 0 | 0
22 | Story1 | C33 | 32 MPa RC Column (77.5 cm x 77.5 cm) | Column | 32MPa | Concrete Rectangular | 775 | 775 | 6006.3 | 3075 | 1.85 | 4518.46 | G300E | 31927725 | 250.52 | G300E | 0 | 0
23 | Story1 | C34 | 32 MPa RC Column (77.5 cm x 77.5 cm) | Column | 32MPa | Concrete Rectangular | 775 | 775 | 6006.3 | 3075 | 1.85 | 4518.46 | G300E | 31926700 | 250.51 | G300E | 0 | 0
24 | Story1 | C35 | 32 MPa RC Column (77.5 cm x 77.5 cm) | Column | 32MPa | Concrete Rectangular | 775 | 775 | 6006.3 | 3075 | 1.85 | 4518.46 | G300E | 27793900 | 218.08 | G300E | 0 | 0
25 | Story1 | C36 | 32 MPa RC Column (77.5 cm x 77.5 cm) | Column | 32MPa | Concrete Rectangular | 775 | 775 | 6006.3 | 3075 | 1.85 | 4518.46 | G300E | 18468450 | 144.91 | G300E | 0 | 0
26 | Story1 | C4 | 32 MPa RC Column (77.5 cm x 77.5 cm) | Column | 32MPa | Concrete Rectangular | 775 | 775 | 6006.3 | 3075 | 1.85 | 4518.46 | G300E | 31924650 | 250.49 | G300E | 0 | 0
27 | Story1 | C5 | 32 MPa RC Column (77.5 cm x 77.5 cm) | Column | 32MPa | Concrete Rectangular | 775 | 775 | 6006.3 | 3075 | 1.85 | 4518.46 | G300E | 27805175 | 218.17 | G300E | 0 | 0
28 | Story1 | C6 | 32 MPa RC Column (77.5 cm x 77.5 cm) | Column | 32MPa | Concrete Rectangular | 775 | 775 | 6006.3 | 3075 | 1.85 | 4518.46 | G300E | 18468450 | 144.91 | G300E | 0 | 0
29 | Story1 | C7 | 32 MPa RC Column (77.5 cm x 77.5 cm) | Column | 32MPa | Concrete Rectangular | 775 | 775 | 6006.3 | 3075 | 1.85 | 4518.46 | G300E | 27498700 | 215.77 | G300E | 0 | 0
30 | Story1 | C8 | 32 MPa RC Column (77.5 cm x 77.5 cm) | Column | 32MPa | Concrete Rectangular | 775 | 775 | 6006.3 | 3075 | 1.85 | 4518.46 | G300E | 142113175 | 1115.07 | G300E | 0 | 0
31 | Story1 | C9 | 32 MPa RC Column (77.5 cm x 77.5 cm) | Column | 32MPa | Concrete Rectangular | 775 | 775 | 6006.3 | 3075 | 1.85 | 4518.46 | G300E | 124126475 | 973.94 | G300E | 0 | 0
32 | Story10 | C1 | 32 MPa RC Column (65 cm x 65 cm) | Column | 32MPa | Concrete Rectangular | 650 | 650 | 4225 | 2975 | 1.26 | 3075.08 | G300E | 12569375 | 98.62 | G300E | 0 | 0
33 | Story10 | C10 | 32 MPa RC Column (65 cm x 65 cm) | Column | 32MPa | Concrete Rectangular | 650 | 650 | 4225 | 2975 | 1.26 | 3075.08 | G300E | 57372875 | 450.17 | G300E | 0 | 0
34 | Story10 | C11 | 32 MPa RC Column (65 cm x 65 cm) | Column | 32MPa | Concrete Rectangular | 650 | 650 | 4225 | 2975 | 1.26 | 3075.08 | G300E | 71157041.67 | 558.32 | G300E | 0 | 0
35 | Story10 | C12 | 32 MPa RC Column (65 cm x 65 cm) | Column | 32MPa | Concrete Rectangular | 650 | 650 | 4225 | 2975 | 1.26 | 3075.08 | G300E | 12569375 | 98.62 | G300E | 0 | 0
36 | Story10 | C13 | 32 MPa RC Column (65 cm x 65 cm) | Column | 32MPa | Concrete Rectangular | 650 | 650 | 4225 | 2975 | 1.26 | 3075.08 | G300E | 13335933.33 | 104.64 | G300E | 0 | 0
37 | Story10 | C14 | 32 MPa RC Column (65 cm x 65 cm) | Column | 32MPa | Concrete Rectangular | 650 | 650 | 4225 | 2975 | 1.26 | 3075.08 | G300E | 57246933.33 | 449.18 | G300E | 0 | 0
38 | Story10 | C17 | 32 MPa RC Column (65 cm x 65 cm) | Column | 32MPa | Concrete Rectangular | 650 | 650 | 4225 | 2975 | 1.26 | 3075.08 | G300E | 57417500 | 450.52 | G300E | 0 | 0
39 | Story10 | C18 | 32 MPa RC Column (65 cm x 65 cm) | Column | 32MPa | Concrete Rectangular | 650 | 650 | 4225 | 2975 | 1.26 | 3075.08 | G300E | 13355766.67 | 104.79 | G300E | 0 | 0
40 | Story10 | C19 | 32 MPa RC Column (65 cm x 65 cm) | Column | 32MPa | Concrete Rectangular | 650 | 650 | 4225 | 2975 | 1.26 | 3075.08 | G300E | 13354775 | 104.79 | G300E | 0 | 0
41 | Story10 | C2 | 32 MPa RC Column (65 cm x 65 cm) | Column | 32MPa | Concrete Rectangular | 650 | 650 | 4225 | 2975 | 1.26 | 3075.08 | G300E | 12569375 | 98.62 | G300E | 0 | 0
42 | Story10 | C20 | 32 MPa RC Column (65 cm x 65 cm) | Column | 32MPa | Concrete Rectangular | 650 | 650 | 4225 | 2975 | 1.26 | 3075.08 | G300E | 57389733.33 | 450.3 | G300E | 0 | 0
43 | Story10 | C23 | 32 MPa RC Column (65 cm x 65 cm) | Column | 32MPa | Concrete Rectangular | 650 | 650 | 4225 | 2975 | 1.26 | 3075.08 | G300E | 57412541.67 | 450.48 | G300E | 0 | 0
44 | Story10 | C24 | 32 MPa RC Column (65 cm x 65 cm) | Column | 32MPa | Concrete Rectangular | 650 | 650 | 4225 | 2975 | 1.26 | 3075.08 | G300E | 13355766.67 | 104.79 | G300E | 0 | 0
45 | Story10 | C25 | 32 MPa RC Column (65 cm x 65 cm) | Column | 32MPa | Concrete Rectangular | 650 | 650 | 4225 | 2975 | 1.26 | 3075.08 | G300E | 12569375 | 98.62 | G300E | 0 | 0
46 | Story10 | C26 | 32 MPa RC Column (65 cm x 65 cm) | Column | 32MPa | Concrete Rectangular | 650 | 650 | 4225 | 2975 | 1.26 | 3075.08 | G300E | 71161008.33 | 558.36 | G300E | 0 | 0
47 | Story10 | C27 | 32 MPa RC Column (65 cm x 65 cm) | Column | 32MPa | Concrete Rectangular | 650 | 650 | 4225 | 2975 | 1.26 | 3075.08 | G300E | 57410558.33 | 450.46 | G300E | 0 | 0
48 | Story10 | C28 | 32 MPa RC Column (65 cm x 65 cm) | Column | 32MPa | Concrete Rectangular | 650 | 650 | 4225 | 2975 | 1.26 | 3075.08 | G300E | 57392708.33 | 450.32 | G300E | 0 | 0
49 | Story10 | C29 | 32 MPa RC Column (65 cm x 65 cm) | Column | 32MPa | Concrete Rectangular | 650 | 650 | 4225 | 2975 | 1.26 | 3075.08 | G300E | 71154066.67 | 558.3 | G300E | 0 | 0
50 | Story10 | C3 | 32 MPa RC Column (65 cm x 65 cm) | Column | 32MPa | Concrete Rectangular | 650 | 650 | 4225 | 2975 | 1.26 | 3075.08 | G300E | 13335933.33 | 104.64 | G300E | 0 | 0
51 | Story10 | C30 | 32 MPa RC Column (65 cm x 65 cm) | Column | 32MPa | Concrete Rectangular | 650 | 650 | 4225 | 2975 | 1.26 | 3075.08 | G300E | 12569375 | 98.62 | G300E | 0 | 0
52 | Story10 | C31 | 32 MPa RC Column (65 cm x 65 cm) | Column | 32MPa | Concrete Rectangular | 650 | 650 | 4225 | 2975 | 1.26 | 3075.08 | G300E | 12569375 | 98.62 | G300E | 0 | 0
53 | Story10 | C32 | 32 MPa RC Column (65 cm x 65 cm) | Column | 32MPa | Concrete Rectangular | 650 | 650 | 4225 | 2975 | 1.26 | 3075.08 | G300E | 12569375 | 98.62 | G300E | 0 | 0
54 | Story10 | C33 | 32 MPa RC Column (65 cm x 65 cm) | Column | 32MPa | Concrete Rectangular | 650 | 650 | 4225 | 2975 | 1.26 | 3075.08 | G300E | 13355766.67 | 104.79 | G300E | 0 | 0
55 | Story10 | C34 | 32 MPa RC Column (65 cm x 65 cm) | Column | 32MPa | Concrete Rectangular | 650 | 650 | 4225 | 2975 | 1.26 | 3075.08 | G300E | 13354775 | 104.79 | G300E | 0 | 0
56 | Story10 | C35 | 32 MPa RC Column (65 cm x 65 cm) | Column | 32MPa | Concrete Rectangular | 650 | 650 | 4225 | 2975 | 1.26 | 3075.08 | G300E | 12569375 | 98.62 | G300E | 0 | 0
57 | Story10 | C36 | 32 MPa RC Column (65 cm x 65 cm) | Column | 32MPa | Concrete Rectangular | 650 | 650 | 4225 | 2975 | 1.26 | 3075.08 | G300E | 12569375 | 98.62 | G300E | 0 | 0
58 | Story10 | C4 | 32 MPa RC Column (65 cm x 65 cm) | Column | 32MPa | Concrete Rectangular | 650 | 650 | 4225 | 2975 | 1.26 | 3075.08 | G300E | 13353783.33 | 104.78 | G300E | 0 | 0
59 | Story10 | C5 | 32 MPa RC Column (65 cm x 65 cm) | Column | 32MPa | Concrete Rectangular | 650 | 650 | 4225 | 2975 | 1.26 | 3075.08 | G300E | 12569375 | 98.62 | G300E | 0 | 0
60 | Story10 | C6 | 32 MPa RC Column (65 cm x 65 cm) | Column | 32MPa | Concrete Rectangular | 650 | 650 | 4225 | 2975 | 1.26 | 3075.08 | G300E | 12569375 | 98.62 | G300E | 0 | 0
61 | Story10 | C7 | 32 MPa RC Column (65 cm x 65 cm) | Column | 32MPa | Concrete Rectangular | 650 | 650 | 4225 | 2975 | 1.26 | 3075.08 | G300E | 12569375 | 98.62 | G300E | 0 | 0
62 | Story10 | C8 | 32 MPa RC Column (65 cm x 65 cm) | Column | 32MPa | Concrete Rectangular | 650 | 650 | 4225 | 2975 | 1.26 | 3075.08 | G300E | 71394050 | 560.18 | G300E | 0 | 0
63 | Story10 | C9 | 32 MPa RC Column (65 cm x 65 cm) | Column | 32MPa | Concrete Rectangular | 650 | 650 | 4225 | 2975 | 1.26 | 3075.08 | G300E | 57247925 | 449.19 | G300E | 0 | 0
64 | Story11 | C1 | 32 MPa RC Column (60 cm x 60 cm) | Column | 32MPa | Concrete Rectangular | 600 | 600 | 3600 | 2950 | 1.06 | 2598.17 | G300E | 10620000 | 83.33 | G300E | 0 | 0
65 | Story11 | C10 | 32 MPa RC Column (60 cm x 60 cm) | Column | 32MPa | Concrete Rectangular | 600 | 600 | 3600 | 2950 | 1.06 | 2598.17 | G300E | 63477116.67 | 498.07 | G300E | 0 | 0
66 | Story11 | C11 | 32 MPa RC Column (60 cm x 60 cm) | Column | 32MPa | Concrete Rectangular | 600 | 600 | 3600 | 2950 | 1.06 | 2598.17 | G300E | 77102183.33 | 604.97 | G300E | 0 | 0
67 | Story11 | C12 | 32 MPa RC Column (60 cm x 60 cm) | Column | 32MPa | Concrete Rectangular | 600 | 600 | 3600 | 2950 | 1.06 | 2598.17 | G300E | 19470983.33 | 152.78 | G300E | 0 | 0
68 | Story11 | C13 | 32 MPa RC Column (60 cm x 60 cm) | Column | 32MPa | Concrete Rectangular | 600 | 600 | 3600 | 2950 | 1.06 | 2598.17 | G300E | 24014966.67 | 188.43 | G300E | 0 | 0
69 | Story11 | C14 | 32 MPa RC Column (60 cm x 60 cm) | Column | 32MPa | Concrete Rectangular | 600 | 600 | 3600 | 2950 | 1.06 | 2598.17 | G300E | 63386650 | 497.36 | G300E | 0 | 0
70 | Story11 | C17 | 32 MPa RC Column (60 cm x 60 cm) | Column | 32MPa | Concrete Rectangular | 600 | 600 | 3600 | 2950 | 1.06 | 2598.17 | G300E | 63512516.67 | 498.34 | G300E | 0 | 0
71 | Story11 | C18 | 32 MPa RC Column (60 cm x 60 cm) | Column | 32MPa | Concrete Rectangular | 600 | 600 | 3600 | 2950 | 1.06 | 2598.17 | G300E | 24070033.33 | 188.86 | G300E | 0 | 0
72 | Story11 | C19 | 32 MPa RC Column (60 cm x 60 cm) | Column | 32MPa | Concrete Rectangular | 600 | 600 | 3600 | 2950 | 1.06 | 2598.17 | G300E | 24067083.33 | 188.84 | G300E | 0 | 0
73 | Story11 | C2 | 32 MPa RC Column (60 cm x 60 cm) | Column | 32MPa | Concrete Rectangular | 600 | 600 | 3600 | 2950 | 1.06 | 2598.17 | G300E | 19391333.33 | 152.15 | G300E | 0 | 0
74 | Story11 | C20 | 32 MPa RC Column (60 cm x 60 cm) | Column | 32MPa | Concrete Rectangular | 600 | 600 | 3600 | 2950 | 1.06 | 2598.17 | G300E | 63491866.67 | 498.18 | G300E | 0 | 0
75 | Story11 | C23 | 32 MPa RC Column (60 cm x 60 cm) | Column | 32MPa | Concrete Rectangular | 600 | 600 | 3600 | 2950 | 1.06 | 2598.17 | G300E | 63509566.67 | 498.32 | G300E | 0 | 0
76 | Story11 | C24 | 32 MPa RC Column (60 cm x 60 cm) | Column | 32MPa | Concrete Rectangular | 600 | 600 | 3600 | 2950 | 1.06 | 2598.17 | G300E | 24070033.33 | 188.86 | G300E | 0 | 0
77 | Story11 | C25 | 32 MPa RC Column (60 cm x 60 cm) | Column | 32MPa | Concrete Rectangular | 600 | 600 | 3600 | 2950 | 1.06 | 2598.17 | G300E | 19477866.67 | 152.83 | G300E | 0 | 0
78 | Story11 | C26 | 32 MPa RC Column (60 cm x 60 cm) | Column | 32MPa | Concrete Rectangular | 600 | 600 | 3600 | 2950 | 1.06 | 2598.17 | G300E | 77105133.33 | 605 | G300E | 0 | 0
79 | Story11 | C27 | 32 MPa RC Column (60 cm x 60 cm) | Column | 32MPa | Concrete Rectangular | 600 | 600 | 3600 | 2950 | 1.06 | 2598.17 | G300E | 63506616.67 | 498.3 | G300E | 0 | 0
80 | Story11 | C28 | 32 MPa RC Column (60 cm x 60 cm) | Column | 32MPa | Concrete Rectangular | 600 | 600 | 3600 | 2950 | 1.06 | 2598.17 | G300E | 63492850 | 498.19 | G300E | 0 | 0
81 | Story11 | C29 | 32 MPa RC Column (60 cm x 60 cm) | Column | 32MPa | Concrete Rectangular | 600 | 600 | 3600 | 2950 | 1.06 | 2598.17 | G300E | 77099233.33 | 604.95 | G300E | 0 | 0
82 | Story11 | C3 | 32 MPa RC Column (60 cm x 60 cm) | Column | 32MPa | Concrete Rectangular | 600 | 600 | 3600 | 2950 | 1.06 | 2598.17 | G300E | 24014966.67 | 188.43 | G300E | 0 | 0
83 | Story11 | C30 | 32 MPa RC Column (60 cm x 60 cm) | Column | 32MPa | Concrete Rectangular | 600 | 600 | 3600 | 2950 | 1.06 | 2598.17 | G300E | 19470000 | 152.77 | G300E | 0 | 0
84 | Story11 | C31 | 32 MPa RC Column (60 cm x 60 cm) | Column | 32MPa | Concrete Rectangular | 600 | 600 | 3600 | 2950 | 1.06 | 2598.17 | G300E | 10620000 | 83.33 | G300E | 0 | 0
85 | Story11 | C32 | 32 MPa RC Column (60 cm x 60 cm) | Column | 32MPa | Concrete Rectangular | 600 | 600 | 3600 | 2950 | 1.06 | 2598.17 | G300E | 19470983.33 | 152.78 | G300E | 0 | 0
86 | Story11 | C33 | 32 MPa RC Column (60 cm x 60 cm) | Column | 32MPa | Concrete Rectangular | 600 | 600 | 3600 | 2950 | 1.06 | 2598.17 | G300E | 24070033.33 | 188.86 | G300E | 0 | 0
87 | Story11 | C34 | 32 MPa RC Column (60 cm x 60 cm) | Column | 32MPa | Concrete Rectangular | 600 | 600 | 3600 | 2950 | 1.06 | 2598.17 | G300E | 24069050 | 188.85 | G300E | 0 | 0
88 | Story11 | C35 | 32 MPa RC Column (60 cm x 60 cm) | Column | 32MPa | Concrete Rectangular | 600 | 600 | 3600 | 2950 | 1.06 | 2598.17 | G300E | 19469016.67 | 152.76 | G300E | 0 | 0
89 | Story11 | C36 | 32 MPa RC Column (60 cm x 60 cm) | Column | 32MPa | Concrete Rectangular | 600 | 600 | 3600 | 2950 | 1.06 | 2598.17 | G300E | 10620000 | 83.33 | G300E | 0 | 0
90 | Story11 | C4 | 32 MPa RC Column (60 cm x 60 cm) | Column | 32MPa | Concrete Rectangular | 600 | 600 | 3600 | 2950 | 1.06 | 2598.17 | G300E | 24065116.67 | 188.82 | G300E | 0 | 0
91 | Story11 | C5 | 32 MPa RC Column (60 cm x 60 cm) | Column | 32MPa | Concrete Rectangular | 600 | 600 | 3600 | 2950 | 1.06 | 2598.17 | G300E | 19477866.67 | 152.83 | G300E | 0 | 0
92 | Story11 | C6 | 32 MPa RC Column (60 cm x 60 cm) | Column | 32MPa | Concrete Rectangular | 600 | 600 | 3600 | 2950 | 1.06 | 2598.17 | G300E | 10620000 | 83.33 | G300E | 0 | 0
93 | Story11 | C7 | 32 MPa RC Column (60 cm x 60 cm) | Column | 32MPa | Concrete Rectangular | 600 | 600 | 3600 | 2950 | 1.06 | 2598.17 | G300E | 19396250 | 152.19 | G300E | 0 | 0
94 | Story11 | C8 | 32 MPa RC Column (60 cm x 60 cm) | Column | 32MPa | Concrete Rectangular | 600 | 600 | 3600 | 2950 | 1.06 | 2598.17 | G300E | 77314583.33 | 606.64 | G300E | 0 | 0
95 | Story11 | C9 | 32 MPa RC Column (60 cm x 60 cm) | Column | 32MPa | Concrete Rectangular | 600 | 600 | 3600 | 2950 | 1.06 | 2598.17 | G300E | 63387633.33 | 497.36 | G300E | 0 | 0
96 | Story12 | C1 | 32 MPa RC Column (60 cm x 60 cm) | Column | 32MPa | Concrete Rectangular | 600 | 600 | 3600 | 2950 | 1.06 | 2598.17 | G300E | 10620000 | 83.33 | G300E | 0 | 0
97 | Story12 | C10 | 32 MPa RC Column (60 cm x 60 cm) | Column | 32MPa | Concrete Rectangular | 600 | 600 | 3600 | 2950 | 1.06 | 2598.17 | G300E | 52050783.33 | 408.41 | G300E | 0 | 0
98 | Story12 | C11 | 32 MPa RC Column (60 cm x 60 cm) | Column | 32MPa | Concrete Rectangular | 600 | 600 | 3600 | 2950 | 1.06 | 2598.17 | G300E | 64622700 | 507.05 | G300E | 0 | 0
99 | Story12 | C12 | 32 MPa RC Column (60 cm x 60 cm) | Column | 32MPa | Concrete Rectangular | 600 | 600 | 3600 | 2950 | 1.06 | 2598.17 | G300E | 12551266.67 | 98.48 | G300E | 0 | 0
100 | Story12 | C13 | 32 MPa RC Column (60 cm x 60 cm) | Column | 32MPa | Concrete Rectangular | 600 | 600 | 3600 | 2950 | 1.06 | 2598.17 | G300E | 16574083.33 | 130.05 | G300E | 0 | 0
101 | Story12 | C14 | 32 MPa RC Column (60 cm x 60 cm) | Column | 32MPa | Concrete Rectangular | 600 | 600 | 3600 | 2950 | 1.06 | 2598.17 | G300E | 51958350 | 407.68 | G300E | 0 | 0
102 | Story12 | C17 | 32 MPa RC Column (60 cm x 60 cm) | Column | 32MPa | Concrete Rectangular | 600 | 600 | 3600 | 2950 | 1.06 | 2598.17 | G300E | 52089133.33 | 408.71 | G300E | 0 | 0
103 | Story12 | C18 | 32 MPa RC Column (60 cm x 60 cm) | Column | 32MPa | Concrete Rectangular | 600 | 600 | 3600 | 2950 | 1.06 | 2598.17 | G300E | 16624233.33 | 130.44 | G300E | 0 | 0
104 | Story12 | C19 | 32 MPa RC Column (60 cm x 60 cm) | Column | 32MPa | Concrete Rectangular | 600 | 600 | 3600 | 2950 | 1.06 | 2598.17 | G300E | 16620300 | 130.41 | G300E | 0 | 0
105 | Story12 | C2 | 32 MPa RC Column (60 cm x 60 cm) | Column | 32MPa | Concrete Rectangular | 600 | 600 | 3600 | 2950 | 1.06 | 2598.17 | G300E | 12515866.67 | 98.2 | G300E | 0 | 0
106 | Story12 | C20 | 32 MPa RC Column (60 cm x 60 cm) | Column | 32MPa | Concrete Rectangular | 600 | 600 | 3600 | 2950 | 1.06 | 2598.17 | G300E | 52065533.33 | 408.53 | G300E | 0 | 0
107 | Story12 | C23 | 32 MPa RC Column (60 cm x 60 cm) | Column | 32MPa | Concrete Rectangular | 600 | 600 | 3600 | 2950 | 1.06 | 2598.17 | G300E | 52084216.67 | 408.67 | G300E | 0 | 0
108 | Story12 | C24 | 32 MPa RC Column (60 cm x 60 cm) | Column | 32MPa | Concrete Rectangular | 600 | 600 | 3600 | 2950 | 1.06 | 2598.17 | G300E | 16624233.33 | 130.44 | G300E | 0 | 0
109 | Story12 | C25 | 32 MPa RC Column (60 cm x 60 cm) | Column | 32MPa | Concrete Rectangular | 600 | 600 | 3600 | 2950 | 1.06 | 2598.17 | G300E | 12556183.33 | 98.52 | G300E | 0 | 0
110 | Story12 | C26 | 32 MPa RC Column (60 cm x 60 cm) | Column | 32MPa | Concrete Rectangular | 600 | 600 | 3600 | 2950 | 1.06 | 2598.17 | G300E | 64627616.67 | 507.09 | G300E | 0 | 0
111 | Story12 | C27 | 32 MPa RC Column (60 cm x 60 cm) | Column | 32MPa | Concrete Rectangular | 600 | 600 | 3600 | 2950 | 1.06 | 2598.17 | G300E | 52083233.33 | 408.66 | G300E | 0 | 0
112 | Story12 | C28 | 32 MPa RC Column (60 cm x 60 cm) | Column | 32MPa | Concrete Rectangular | 600 | 600 | 3600 | 2950 | 1.06 | 2598.17 | G300E | 52067500 | 408.54 | G300E | 0 | 0
113 | Story12 | C29 | 32 MPa RC Column (60 cm x 60 cm) | Column | 32MPa | Concrete Rectangular | 600 | 600 | 3600 | 2950 | 1.06 | 2598.17 | G300E | 64619750 | 507.03 | G300E | 0 | 0
114 | Story12 | C3 | 32 MPa RC Column (60 cm x 60 cm) | Column | 32MPa | Concrete Rectangular | 600 | 600 | 3600 | 2950 | 1.06 | 2598.17 | G300E | 16573100 | 130.04 | G300E | 0 | 0
115 | Story12 | C30 | 32 MPa RC Column (60 cm x 60 cm) | Column | 32MPa | Concrete Rectangular | 600 | 600 | 3600 | 2950 | 1.06 | 2598.17 | G300E | 12551266.67 | 98.48 | G300E | 0 | 0
116 | Story12 | C31 | 32 MPa RC Column (60 cm x 60 cm) | Column | 32MPa | Concrete Rectangular | 600 | 600 | 3600 | 2950 | 1.06 | 2598.17 | G300E | 10620000 | 83.33 | G300E | 0 | 0
117 | Story12 | C32 | 32 MPa RC Column (60 cm x 60 cm) | Column | 32MPa | Concrete Rectangular | 600 | 600 | 3600 | 2950 | 1.06 | 2598.17 | G300E | 12551266.67 | 98.48 | G300E | 0 | 0
118 | Story12 | C33 | 32 MPa RC Column (60 cm x 60 cm) | Column | 32MPa | Concrete Rectangular | 600 | 600 | 3600 | 2950 | 1.06 | 2598.17 | G300E | 16623250 | 130.43 | G300E | 0 | 0
119 | Story12 | C34 | 32 MPa RC Column (60 cm x 60 cm) | Column | 32MPa | Concrete Rectangular | 600 | 600 | 3600 | 2950 | 1.06 | 2598.17 | G300E | 16622266.67 | 130.42 | G300E | 0 | 0
120 | Story12 | C35 | 32 MPa RC Column (60 cm x 60 cm) | Column | 32MPa | Concrete Rectangular | 600 | 600 | 3600 | 2950 | 1.06 | 2598.17 | G300E | 12550283.33 | 98.47 | G300E | 0 | 0
121 | Story12 | C36 | 32 MPa RC Column (60 cm x 60 cm) | Column | 32MPa | Concrete Rectangular | 600 | 600 | 3600 | 2950 | 1.06 | 2598.17 | G300E | 10620000 | 83.33 | G300E | 0 | 0
122 | Story12 | C4 | 32 MPa RC Column (60 cm x 60 cm) | Column | 32MPa | Concrete Rectangular | 600 | 600 | 3600 | 2950 | 1.06 | 2598.17 | G300E | 16619316.67 | 130.4 | G300E | 0 | 0
123 | Story12 | C5 | 32 MPa RC Column (60 cm x 60 cm) | Column | 32MPa | Concrete Rectangular | 600 | 600 | 3600 | 2950 | 1.06 | 2598.17 | G300E | 12556183.33 | 98.52 | G300E | 0 | 0
124 | Story12 | C6 | 32 MPa RC Column (60 cm x 60 cm) | Column | 32MPa | Concrete Rectangular | 600 | 600 | 3600 | 2950 | 1.06 | 2598.17 | G300E | 10620000 | 83.33 | G300E | 0 | 0
125 | Story12 | C7 | 32 MPa RC Column (60 cm x 60 cm) | Column | 32MPa | Concrete Rectangular | 600 | 600 | 3600 | 2950 | 1.06 | 2598.17 | G300E | 12516850 | 98.21 | G300E | 0 | 0
126 | Story12 | C8 | 32 MPa RC Column (60 cm x 60 cm) | Column | 32MPa | Concrete Rectangular | 600 | 600 | 3600 | 2950 | 1.06 | 2598.17 | G300E | 64840016.67 | 508.76 | G300E | 0 | 0
127 | Story12 | C9 | 32 MPa RC Column (60 cm x 60 cm) | Column | 32MPa | Concrete Rectangular | 600 | 600 | 3600 | 2950 | 1.06 | 2598.17 | G300E | 51958350 | 407.68 | G300E | 0 | 0
128 | Story13 | C1 | 32 MPa RC Column (55 cm x 55 cm) | Column | 32MPa | Concrete Rectangular | 550 | 550 | 3025 | 2950 | 0.89 | 2183.18 | G300E | 8923750 | 70.02 | G300E | 0 | 0
129 | Story13 | C10 | 32 MPa RC Column (55 cm x 55 cm) | Column | 32MPa | Concrete Rectangular | 550 | 550 | 3025 | 2950 | 0.89 | 2183.18 | G300E | 57638083.33 | 452.25 | G300E | 0 | 0
130 | Story13 | C11 | 32 MPa RC Column (55 cm x 55 cm) | Column | 32MPa | Concrete Rectangular | 550 | 550 | 3025 | 2950 | 0.89 | 2183.18 | G300E | 69996616.67 | 549.22 | G300E | 0 | 0
131 | Story13 | C12 | 32 MPa RC Column (55 cm x 55 cm) | Column | 32MPa | Concrete Rectangular | 550 | 550 | 3025 | 2950 | 0.89 | 2183.18 | G300E | 22208583.33 | 174.26 | G300E | 0 | 0
132 | Story13 | C13 | 32 MPa RC Column (55 cm x 55 cm) | Column | 32MPa | Concrete Rectangular | 550 | 550 | 3025 | 2950 | 0.89 | 2183.18 | G300E | 26100616.67 | 204.8 | G300E | 0 | 0
133 | Story13 | C14 | 32 MPa RC Column (55 cm x 55 cm) | Column | 32MPa | Concrete Rectangular | 550 | 550 | 3025 | 2950 | 0.89 | 2183.18 | G300E | 57556466.67 | 451.61 | G300E | 0 | 0
134 | Story13 | C17 | 32 MPa RC Column (55 cm x 55 cm) | Column | 32MPa | Concrete Rectangular | 550 | 550 | 3025 | 2950 | 0.89 | 2183.18 | G300E | 57676433.33 | 452.55 | G300E | 0 | 0
135 | Story13 | C18 | 32 MPa RC Column (55 cm x 55 cm) | Column | 32MPa | Concrete Rectangular | 550 | 550 | 3025 | 2950 | 0.89 | 2183.18 | G300E | 26149783.33 | 205.18 | G300E | 0 | 0
136 | Story13 | C19 | 32 MPa RC Column (55 cm x 55 cm) | Column | 32MPa | Concrete Rectangular | 550 | 550 | 3025 | 2950 | 0.89 | 2183.18 | G300E | 26144866.67 | 205.14 | G300E | 0 | 0
137 | Story13 | C2 | 32 MPa RC Column (55 cm x 55 cm) | Column | 32MPa | Concrete Rectangular | 550 | 550 | 3025 | 2950 | 0.89 | 2183.18 | G300E | 22160400 | 173.88 | G300E | 0 | 0
138 | Story13 | C20 | 32 MPa RC Column (55 cm x 55 cm) | Column | 32MPa | Concrete Rectangular | 550 | 550 | 3025 | 2950 | 0.89 | 2183.18 | G300E | 57651850 | 452.36 | G300E | 0 | 0
139 | Story13 | C23 | 32 MPa RC Column (55 cm x 55 cm) | Column | 32MPa | Concrete Rectangular | 550 | 550 | 3025 | 2950 | 0.89 | 2183.18 | G300E | 57672500 | 452.52 | G300E | 0 | 0
140 | Story13 | C24 | 32 MPa RC Column (55 cm x 55 cm) | Column | 32MPa | Concrete Rectangular | 550 | 550 | 3025 | 2950 | 0.89 | 2183.18 | G300E | 26149783.33 | 205.18 | G300E | 0 | 0
141 | Story13 | C25 | 32 MPa RC Column (55 cm x 55 cm) | Column | 32MPa | Concrete Rectangular | 550 | 550 | 3025 | 2950 | 0.89 | 2183.18 | G300E | 22216450 | 174.32 | G300E | 0 | 0
142 | Story13 | C26 | 32 MPa RC Column (55 cm x 55 cm) | Column | 32MPa | Concrete Rectangular | 550 | 550 | 3025 | 2950 | 0.89 | 2183.18 | G300E | 69999566.67 | 549.24 | G300E | 0 | 0
143 | Story13 | C27 | 32 MPa RC Column (55 cm x 55 cm) | Column | 32MPa | Concrete Rectangular | 550 | 550 | 3025 | 2950 | 0.89 | 2183.18 | G300E | 57669550 | 452.5 | G300E | 0 | 0
144 | Story13 | C28 | 32 MPa RC Column (55 cm x 55 cm) | Column | 32MPa | Concrete Rectangular | 550 | 550 | 3025 | 2950 | 0.89 | 2183.18 | G300E | 57654800 | 452.38 | G300E | 0 | 0
145 | Story13 | C29 | 32 MPa RC Column (55 cm x 55 cm) | Column | 32MPa | Concrete Rectangular | 550 | 550 | 3025 | 2950 | 0.89 | 2183.18 | G300E | 69993666.67 | 549.2 | G300E | 0 | 0
146 | Story13 | C3 | 32 MPa RC Column (55 cm x 55 cm) | Column | 32MPa | Concrete Rectangular | 550 | 550 | 3025 | 2950 | 0.89 | 2183.18 | G300E | 26100616.67 | 204.8 | G300E | 0 | 0
147 | Story13 | C30 | 32 MPa RC Column (55 cm x 55 cm) | Column | 32MPa | Concrete Rectangular | 550 | 550 | 3025 | 2950 | 0.89 | 2183.18 | G300E | 22208583.33 | 174.26 | G300E | 0 | 0
148 | Story13 | C31 | 32 MPa RC Column (55 cm x 55 cm) | Column | 32MPa | Concrete Rectangular | 550 | 550 | 3025 | 2950 | 0.89 | 2183.18 | G300E | 8923750 | 70.02 | G300E | 0 | 0
149 | Story13 | C32 | 32 MPa RC Column (55 cm x 55 cm) | Column | 32MPa | Concrete Rectangular | 550 | 550 | 3025 | 2950 | 0.89 | 2183.18 | G300E | 22208583.33 | 174.26 | G300E | 0 | 0
150 | Story13 | C33 | 32 MPa RC Column (55 cm x 55 cm) | Column | 32MPa | Concrete Rectangular | 550 | 550 | 3025 | 2950 | 0.89 | 2183.18 | G300E | 26147816.67 | 205.17 | G300E | 0 | 0
151 | Story13 | C34 | 32 MPa RC Column (55 cm x 55 cm) | Column | 32MPa | Concrete Rectangular | 550 | 550 | 3025 | 2950 | 0.89 | 2183.18 | G300E | 26147816.67 | 205.17 | G300E | 0 | 0
152 | Story13 | C35 | 32 MPa RC Column (55 cm x 55 cm) | Column | 32MPa | Concrete Rectangular | 550 | 550 | 3025 | 2950 | 0.89 | 2183.18 | G300E | 22208583.33 | 174.26 | G300E | 0 | 0
153 | Story13 | C36 | 32 MPa RC Column (55 cm x 55 cm) | Column | 32MPa | Concrete Rectangular | 550 | 550 | 3025 | 2950 | 0.89 | 2183.18 | G300E | 8923750 | 70.02 | G300E | 0 | 0
154 | Story13 | C4 | 32 MPa RC Column (55 cm x 55 cm) | Column | 32MPa | Concrete Rectangular | 550 | 550 | 3025 | 2950 | 0.89 | 2183.18 | G300E | 26144866.67 | 205.14 | G300E | 0 | 0
155 | Story13 | C5 | 32 MPa RC Column (55 cm x 55 cm) | Column | 32MPa | Concrete Rectangular | 550 | 550 | 3025 | 2950 | 0.89 | 2183.18 | G300E | 22216450 | 174.32 | G300E | 0 | 0
156 | Story13 | C6 | 32 MPa RC Column (55 cm x 55 cm) | Column | 32MPa | Concrete Rectangular | 550 | 550 | 3025 | 2950 | 0.89 | 2183.18 | G300E | 8923750 | 70.02 | G300E | 0 | 0
157 | Story13 | C7 | 32 MPa RC Column (55 cm x 55 cm) | Column | 32MPa | Concrete Rectangular | 550 | 550 | 3025 | 2950 | 0.89 | 2183.18 | G300E | 22164333.33 | 173.91 | G300E | 0 | 0
158 | Story13 | C8 | 32 MPa RC Column (55 cm x 55 cm) | Column | 32MPa | Concrete Rectangular | 550 | 550 | 3025 | 2950 | 0.89 | 2183.18 | G300E | 70151983.33 | 550.44 | G300E | 0 | 0
159 | Story13 | C9 | 32 MPa RC Column (55 cm x 55 cm) | Column | 32MPa | Concrete Rectangular | 550 | 550 | 3025 | 2950 | 0.89 | 2183.18 | G300E | 57557450 | 451.62 | G300E | 0 | 0
160 | Story14 | C1 | 32 MPa RC Column (55 cm x 55 cm) | Column | 32MPa | Concrete Rectangular | 550 | 550 | 3025 | 2950 | 0.89 | 2183.18 | G300E | 8923750 | 70.02 | G300E | 0 | 0
161 | Story14 | C10 | 32 MPa RC Column (55 cm x 55 cm) | Column | 32MPa | Concrete Rectangular | 550 | 550 | 3025 | 2950 | 0.89 | 2183.18 | G300E | 46246166.67 | 362.86 | G300E | 0 | 0
162 | Story14 | C11 | 32 MPa RC Column (55 cm x 55 cm) | Column | 32MPa | Concrete Rectangular | 550 | 550 | 3025 | 2950 | 0.89 | 2183.18 | G300E | 58544716.67 | 459.36 | G300E | 0 | 0
163 | Story14 | C12 | 32 MPa RC Column (55 cm x 55 cm) | Column | 32MPa | Concrete Rectangular | 550 | 550 | 3025 | 2950 | 0.89 | 2183.18 | G300E | 15504216.67 | 121.65 | G300E | 0 | 0
164 | Story14 | C13 | 32 MPa RC Column (55 cm x 55 cm) | Column | 32MPa | Concrete Rectangular | 550 | 550 | 3025 | 2950 | 0.89 | 2183.18 | G300E | 19196633.33 | 150.62 | G300E | 0 | 0
165 | Story14 | C14 | 32 MPa RC Column (55 cm x 55 cm) | Column | 32MPa | Concrete Rectangular | 550 | 550 | 3025 | 2950 | 0.89 | 2183.18 | G300E | 46181266.67 | 362.36 | G300E | 0 | 0
166 | Story14 | C17 | 32 MPa RC Column (55 cm x 55 cm) | Column | 32MPa | Concrete Rectangular | 550 | 550 | 3025 | 2950 | 0.89 | 2183.18 | G300E | 46280583.33 | 363.13 | G300E | 0 | 0
167 | Story14 | C18 | 32 MPa RC Column (55 cm x 55 cm) | Column | 32MPa | Concrete Rectangular | 550 | 550 | 3025 | 2950 | 0.89 | 2183.18 | G300E | 19243833.33 | 150.99 | G300E | 0 | 0
168 | Story14 | C19 | 32 MPa RC Column (55 cm x 55 cm) | Column | 32MPa | Concrete Rectangular | 550 | 550 | 3025 | 2950 | 0.89 | 2183.18 | G300E | 19239900 | 150.96 | G300E | 0 | 0
169 | Story14 | C2 | 32 MPa RC Column (55 cm x 55 cm) | Column | 32MPa | Concrete Rectangular | 550 | 550 | 3025 | 2950 | 0.89 | 2183.18 | G300E | 15469800 | 121.38 | G300E | 0 | 0
170 | Story14 | C20 | 32 MPa RC Column (55 cm x 55 cm) | Column | 32MPa | Concrete Rectangular | 550 | 550 | 3025 | 2950 | 0.89 | 2183.18 | G300E | 46259933.33 | 362.97 | G300E | 0 | 0
171 | Story14 | C23 | 32 MPa RC Column (55 cm x 55 cm) | Column | 32MPa | Concrete Rectangular | 550 | 550 | 3025 | 2950 | 0.89 | 2183.18 | G300E | 46276650 | 363.1 | G300E | 0 | 0
172 | Story14 | C24 | 32 MPa RC Column (55 cm x 55 cm) | Column | 32MPa | Concrete Rectangular | 550 | 550 | 3025 | 2950 | 0.89 | 2183.18 | G300E | 19243833.33 | 150.99 | G300E | 0 | 0
173 | Story14 | C25 | 32 MPa RC Column (55 cm x 55 cm) | Column | 32MPa | Concrete Rectangular | 550 | 550 | 3025 | 2950 | 0.89 | 2183.18 | G300E | 15510116.67 | 121.7 | G300E | 0 | 0
174 | Story14 | C26 | 32 MPa RC Column (55 cm x 55 cm) | Column | 32MPa | Concrete Rectangular | 550 | 550 | 3025 | 2950 | 0.89 | 2183.18 | G300E | 58548650 | 459.39 | G300E | 0 | 0
175 | Story14 | C27 | 32 MPa RC Column (55 cm x 55 cm) | Column | 32MPa | Concrete Rectangular | 550 | 550 | 3025 | 2950 | 0.89 | 2183.18 | G300E | 46274683.33 | 363.09 | G300E | 0 | 0
176 | Story14 | C28 | 32 MPa RC Column (55 cm x 55 cm) | Column | 32MPa | Concrete Rectangular | 550 | 550 | 3025 | 2950 | 0.89 | 2183.18 | G300E | 46261900 | 362.99 | G300E | 0 | 0
177 | Story14 | C29 | 32 MPa RC Column (55 cm x 55 cm) | Column | 32MPa | Concrete Rectangular | 550 | 550 | 3025 | 2950 | 0.89 | 2183.18 | G300E | 58541766.67 | 459.34 | G300E | 0 | 0
178 | Story14 | C3 | 32 MPa RC Column (55 cm x 55 cm) | Column | 32MPa | Concrete Rectangular | 550 | 550 | 3025 | 2950 | 0.89 | 2183.18 | G300E | 19196633.33 | 150.62 | G300E | 0 | 0
179 | Story14 | C30 | 32 MPa RC Column (55 cm x 55 cm) | Column | 32MPa | Concrete Rectangular | 550 | 550 | 3025 | 2950 | 0.89 | 2183.18 | G300E | 15503233.33 | 121.64 | G300E | 0 | 0
180 | Story14 | C31 | 32 MPa RC Column (55 cm x 55 cm) | Column | 32MPa | Concrete Rectangular | 550 | 550 | 3025 | 2950 | 0.89 | 2183.18 | G300E | 8923750 | 70.02 | G300E | 0 | 0
181 | Story14 | C32 | 32 MPa RC Column (55 cm x 55 cm) | Column | 32MPa | Concrete Rectangular | 550 | 550 | 3025 | 2950 | 0.89 | 2183.18 | G300E | 15503233.33 | 121.64 | G300E | 0 | 0
182 | Story14 | C33 | 32 MPa RC Column (55 cm x 55 cm) | Column | 32MPa | Concrete Rectangular | 550 | 550 | 3025 | 2950 | 0.89 | 2183.18 | G300E | 19243833.33 | 150.99 | G300E | 0 | 0
183 | Story14 | C34 | 32 MPa RC Column (55 cm x 55 cm) | Column | 32MPa | Concrete Rectangular | 550 | 550 | 3025 | 2950 | 0.89 | 2183.18 | G300E | 19241866.67 | 150.98 | G300E | 0 | 0
184 | Story14 | C35 | 32 MPa RC Column (55 cm x 55 cm) | Column | 32MPa | Concrete Rectangular | 550 | 550 | 3025 | 2950 | 0.89 | 2183.18 | G300E | 15502250 | 121.64 | G300E | 0 | 0
185 | Story14 | C36 | 32 MPa RC Column (55 cm x 55 cm) | Column | 32MPa | Concrete Rectangular | 550 | 550 | 3025 | 2950 | 0.89 | 2183.18 | G300E | 8923750 | 70.02 | G300E | 0 | 0
186 | Story14 | C4 | 32 MPa RC Column (55 cm x 55 cm) | Column | 32MPa | Concrete Rectangular | 550 | 550 | 3025 | 2950 | 0.89 | 2183.18 | G300E | 19238916.67 | 150.96 | G300E | 0 | 0
187 | Story14 | C5 | 32 MPa RC Column (55 cm x 55 cm) | Column | 32MPa | Concrete Rectangular | 550 | 550 | 3025 | 2950 | 0.89 | 2183.18 | G300E | 15510116.67 | 121.7 | G300E | 0 | 0
188 | Story14 | C6 | 32 MPa RC Column (55 cm x 55 cm) | Column | 32MPa | Concrete Rectangular | 550 | 550 | 3025 | 2950 | 0.89 | 2183.18 | G300E | 8923750 | 70.02 | G300E | 0 | 0
189 | Story14 | C7 | 32 MPa RC Column (55 cm x 55 cm) | Column | 32MPa | Concrete Rectangular | 550 | 550 | 3025 | 2950 | 0.89 | 2183.18 | G300E | 15470783.33 | 121.39 | G300E | 0 | 0
190 | Story14 | C8 | 32 MPa RC Column (55 cm x 55 cm) | Column | 32MPa | Concrete Rectangular | 550 | 550 | 3025 | 2950 | 0.89 | 2183.18 | G300E | 58702050 | 460.6 | G300E | 0 | 0
191 | Story14 | C9 | 32 MPa RC Column (55 cm x 55 cm) | Column | 32MPa | Concrete Rectangular | 550 | 550 | 3025 | 2950 | 0.89 | 2183.18 | G300E | 46181266.67 | 362.36 | G300E | 0 | 0
192 | Story15 | C1 | 32 MPa RC Column (52.5 cm x 52.5 cm) | Column | 32MPa | Concrete Rectangular | 525 | 525 | 2756.3 | 2925 | 0.81 | 1972.36 | G300E | 8061300 | 63.25 | G300E | 0 | 0
193 | Story15 | C10 | 32 MPa RC Column (52.5 cm x 52.5 cm) | Column | 32MPa | Concrete Rectangular | 525 | 525 | 2756.3 | 2925 | 0.81 | 1972.36 | G300E | 42621150 | 334.42 | G300E | 0 | 0
194 | Story15 | C11 | 32 MPa RC Column (52.5 cm x 52.5 cm) | Column | 32MPa | Concrete Rectangular | 525 | 525 | 2756.3 | 2925 | 0.81 | 1972.36 | G300E | 54569775 | 428.17 | G300E | 0 | 0
195 | Story15 | C12 | 32 MPa RC Column (52.5 cm x 52.5 cm) | Column | 32MPa | Concrete Rectangular | 525 | 525 | 2756.3 | 2925 | 0.81 | 1972.36 | G300E | 14887275 | 116.81 | G300E | 0 | 0
196 | Story15 | C13 | 32 MPa RC Column (52.5 cm x 52.5 cm) | Column | 32MPa | Concrete Rectangular | 525 | 525 | 2756.3 | 2925 | 0.81 | 1972.36 | G300E | 18490875 | 145.09 | G300E | 0 | 0
197 | Story15 | C14 | 32 MPa RC Column (52.5 cm x 52.5 cm) | Column | 32MPa | Concrete Rectangular | 525 | 525 | 2756.3 | 2925 | 0.81 | 1972.36 | G300E | 42569475 | 334.02 | G300E | 0 | 0
198 | Story15 | C17 | 32 MPa RC Column (52.5 cm x 52.5 cm) | Column | 32MPa | Concrete Rectangular | 525 | 525 | 2756.3 | 2925 | 0.81 | 1972.36 | G300E | 42652350 | 334.67 | G300E | 0 | 0
199 | Story15 | C18 | 32 MPa RC Column (52.5 cm x 52.5 cm) | Column | 32MPa | Concrete Rectangular | 525 | 525 | 2756.3 | 2925 | 0.81 | 1972.36 | G300E | 18534750 | 145.43 | G300E | 0 | 0
200 | Story15 | C19 | 32 MPa RC Column (52.5 cm x 52.5 cm) | Column | 32MPa | Concrete Rectangular | 525 | 525 | 2756.3 | 2925 | 0.81 | 1972.36 | G300E | 18530850 | 145.4 | G300E | 0 | 0
201 | Story15 | C2 | 32 MPa RC Column (52.5 cm x 52.5 cm) | Column | 32MPa | Concrete Rectangular | 525 | 525 | 2756.3 | 2925 | 0.81 | 1972.36 | G300E | 14862900 | 116.62 | G300E | 0 | 0
202 | Story15 | C20 | 32 MPa RC Column (52.5 cm x 52.5 cm) | Column | 32MPa | Concrete Rectangular | 525 | 525 | 2756.3 | 2925 | 0.81 | 1972.36 | G300E | 42632850 | 334.51 | G300E | 0 | 0
203 | Story15 | C23 | 32 MPa RC Column (52.5 cm x 52.5 cm) | Column | 32MPa | Concrete Rectangular | 525 | 525 | 2756.3 | 2925 | 0.81 | 1972.36 | G300E | 42648450 | 334.64 | G300E | 0 | 0
204 | Story15 | C24 | 32 MPa RC Column (52.5 cm x 52.5 cm) | Column | 32MPa | Concrete Rectangular | 525 | 525 | 2756.3 | 2925 | 0.81 | 1972.36 | G300E | 18534750 | 145.43 | G300E | 0 | 0
205 | Story15 | C25 | 32 MPa RC Column (52.5 cm x 52.5 cm) | Column | 32MPa | Concrete Rectangular | 525 | 525 | 2756.3 | 2925 | 0.81 | 1972.36 | G300E | 14893125 | 116.86 | G300E | 0 | 0
206 | Story15 | C26 | 32 MPa RC Column (52.5 cm x 52.5 cm) | Column | 32MPa | Concrete Rectangular | 525 | 525 | 2756.3 | 2925 | 0.81 | 1972.36 | G300E | 54574650 | 428.21 | G300E | 0 | 0
207 | Story15 | C27 | 32 MPa RC Column (52.5 cm x 52.5 cm) | Column | 32MPa | Concrete Rectangular | 525 | 525 | 2756.3 | 2925 | 0.81 | 1972.36 | G300E | 42647475 | 334.63 | G300E | 0 | 0
208 | Story15 | C28 | 32 MPa RC Column (52.5 cm x 52.5 cm) | Column | 32MPa | Concrete Rectangular | 525 | 525 | 2756.3 | 2925 | 0.81 | 1972.36 | G300E | 42634800 | 334.53 | G300E | 0 | 0
209 | Story15 | C29 | 32 MPa RC Column (52.5 cm x 52.5 cm) | Column | 32MPa | Concrete Rectangular | 525 | 525 | 2756.3 | 2925 | 0.81 | 1972.36 | G300E | 54566850 | 428.15 | G300E | 0 | 0
210 | Story15 | C3 | 32 MPa RC Column (52.5 cm x 52.5 cm) | Column | 32MPa | Concrete Rectangular | 525 | 525 | 2756.3 | 2925 | 0.81 | 1972.36 | G300E | 18489900 | 145.08 | G300E | 0 | 0
211 | Story15 | C30 | 32 MPa RC Column (52.5 cm x 52.5 cm) | Column | 32MPa | Concrete Rectangular | 525 | 525 | 2756.3 | 2925 | 0.81 | 1972.36 | G300E | 14886300 | 116.8 | G300E | 0 | 0
212 | Story15 | C31 | 32 MPa RC Column (52.5 cm x 52.5 cm) | Column | 32MPa | Concrete Rectangular | 525 | 525 | 2756.3 | 2925 | 0.81 | 1972.36 | G300E | 8061300 | 63.25 | G300E | 0 | 0
213 | Story15 | C32 | 32 MPa RC Column (52.5 cm x 52.5 cm) | Column | 32MPa | Concrete Rectangular | 525 | 525 | 2756.3 | 2925 | 0.81 | 1972.36 | G300E | 14887275 | 116.81 | G300E | 0 | 0
214 | Story15 | C33 | 32 MPa RC Column (52.5 cm x 52.5 cm) | Column | 32MPa | Concrete Rectangular | 525 | 525 | 2756.3 | 2925 | 0.81 | 1972.36 | G300E | 18534750 | 145.43 | G300E | 0 | 0
215 | Story15 | C34 | 32 MPa RC Column (52.5 cm x 52.5 cm) | Column | 32MPa | Concrete Rectangular | 525 | 525 | 2756.3 | 2925 | 0.81 | 1972.36 | G300E | 18534750 | 145.43 | G300E | 0 | 0
216 | Story15 | C35 | 32 MPa RC Column (52.5 cm x 52.5 cm) | Column | 32MPa | Concrete Rectangular | 525 | 525 | 2756.3 | 2925 | 0.81 | 1972.36 | G300E | 14886300 | 116.8 | G300E | 0 | 0
217 | Story15 | C36 | 32 MPa RC Column (52.5 cm x 52.5 cm) | Column | 32MPa | Concrete Rectangular | 525 | 525 | 2756.3 | 2925 | 0.81 | 1972.36 | G300E | 8061300 | 63.25 | G300E | 0 | 0
218 | Story15 | C4 | 32 MPa RC Column (52.5 cm x 52.5 cm) | Column | 32MPa | Concrete Rectangular | 525 | 525 | 2756.3 | 2925 | 0.81 | 1972.36 | G300E | 18529875 | 145.39 | G300E | 0 | 0
219 | Story15 | C5 | 32 MPa RC Column (52.5 cm x 52.5 cm) | Column | 32MPa | Concrete Rectangular | 525 | 525 | 2756.3 | 2925 | 0.81 | 1972.36 | G300E | 14893125 | 116.86 | G300E | 0 | 0
220 | Story15 | C6 | 32 MPa RC Column (52.5 cm x 52.5 cm) | Column | 32MPa | Concrete Rectangular | 525 | 525 | 2756.3 | 2925 | 0.81 | 1972.36 | G300E | 8061300 | 63.25 | G300E | 0 | 0
221 | Story15 | C7 | 32 MPa RC Column (52.5 cm x 52.5 cm) | Column | 32MPa | Concrete Rectangular | 525 | 525 | 2756.3 | 2925 | 0.81 | 1972.36 | G300E | 14864850 | 116.64 | G300E | 0 | 0
222 | Story15 | C8 | 32 MPa RC Column (52.5 cm x 52.5 cm) | Column | 32MPa | Concrete Rectangular | 525 | 525 | 2756.3 | 2925 | 0.81 | 1972.36 | G300E | 54700425 | 429.2 | G300E | 0 | 0
223 | Story15 | C9 | 32 MPa RC Column (52.5 cm x 52.5 cm) | Column | 32MPa | Concrete Rectangular | 525 | 525 | 2756.3 | 2925 | 0.81 | 1972.36 | G300E | 42568500 | 334.01 | G300E | 0 | 0
224 | Story16 | C1 | 32 MPa RC Column (52.5 cm x 52.5 cm) | Column | 32MPa | Concrete Rectangular | 525 | 525 | 2756.3 | 2925 | 0.81 | 1972.36 | G300E | 8061300 | 63.25 | G300E | 0 | 0
225 | Story16 | C10 | 32 MPa RC Column (52.5 cm x 52.5 cm) | Column | 32MPa | Concrete Rectangular | 525 | 525 | 2756.3 | 2925 | 0.81 | 1972.36 | G300E | 31575375 | 247.75 | G300E | 0 | 0
226 | Story16 | C11 | 32 MPa RC Column (52.5 cm x 52.5 cm) | Column | 32MPa | Concrete Rectangular | 525 | 525 | 2756.3 | 2925 | 0.81 | 1972.36 | G300E | 43160325 | 338.65 | G300E | 0 | 0
227 | Story16 | C12 | 32 MPa RC Column (52.5 cm x 52.5 cm) | Column | 32MPa | Concrete Rectangular | 525 | 525 | 2756.3 | 2925 | 0.81 | 1972.36 | G300E | 10446150 | 81.96 | G300E | 0 | 0
228 | Story16 | C13 | 32 MPa RC Column (52.5 cm x 52.5 cm) | Column | 32MPa | Concrete Rectangular | 525 | 525 | 2756.3 | 2925 | 0.81 | 1972.36 | G300E | 12470250 | 97.85 | G300E | 0 | 0
229 | Story16 | C14 | 32 MPa RC Column (52.5 cm x 52.5 cm) | Column | 32MPa | Concrete Rectangular | 525 | 525 | 2756.3 | 2925 | 0.81 | 1972.36 | G300E | 31532475 | 247.42 | G300E | 0 | 0
230 | Story16 | C17 | 32 MPa RC Column (52.5 cm x 52.5 cm) | Column | 32MPa | Concrete Rectangular | 525 | 525 | 2756.3 | 2925 | 0.81 | 1972.36 | G300E | 31603650 | 247.97 | G300E | 0 | 0
231 | Story16 | C18 | 32 MPa RC Column (52.5 cm x 52.5 cm) | Column | 32MPa | Concrete Rectangular | 525 | 525 | 2756.3 | 2925 | 0.81 | 1972.36 | G300E | 12499500 | 98.08 | G300E | 0 | 0
232 | Story16 | C19 | 32 MPa RC Column (52.5 cm x 52.5 cm) | Column | 32MPa | Concrete Rectangular | 525 | 525 | 2756.3 | 2925 | 0.81 | 1972.36 | G300E | 12497550 | 98.06 | G300E | 0 | 0
233 | Story16 | C2 | 32 MPa RC Column (52.5 cm x 52.5 cm) | Column | 32MPa | Concrete Rectangular | 525 | 525 | 2756.3 | 2925 | 0.81 | 1972.36 | G300E | 10448100 | 81.98 | G300E | 0 | 0
234 | Story16 | C20 | 32 MPa RC Column (52.5 cm x 52.5 cm) | Column | 32MPa | Concrete Rectangular | 525 | 525 | 2756.3 | 2925 | 0.81 | 1972.36 | G300E | 31585125 | 247.83 | G300E | 0 | 0
235 | Story16 | C23 | 32 MPa RC Column (52.5 cm x 52.5 cm) | Column | 32MPa | Concrete Rectangular | 525 | 525 | 2756.3 | 2925 | 0.81 | 1972.36 | G300E | 31600725 | 247.95 | G300E | 0 | 0
236 | Story16 | C24 | 32 MPa RC Column (52.5 cm x 52.5 cm) | Column | 32MPa | Concrete Rectangular | 525 | 525 | 2756.3 | 2925 | 0.81 | 1972.36 | G300E | 12499500 | 98.08 | G300E | 0 | 0
237 | Story16 | C25 | 32 MPa RC Column (52.5 cm x 52.5 cm) | Column | 32MPa | Concrete Rectangular | 525 | 525 | 2756.3 | 2925 | 0.81 | 1972.36 | G300E | 10450050 | 81.99 | G300E | 0 | 0
238 | Story16 | C26 | 32 MPa RC Column (52.5 cm x 52.5 cm) | Column | 32MPa | Concrete Rectangular | 525 | 525 | 2756.3 | 2925 | 0.81 | 1972.36 | G300E | 43163250 | 338.67 | G300E | 0 | 0
239 | Story16 | C27 | 32 MPa RC Column (52.5 cm x 52.5 cm) | Column | 32MPa | Concrete Rectangular | 525 | 525 | 2756.3 | 2925 | 0.81 | 1972.36 | G300E | 31599750 | 247.94 | G300E | 0 | 0
240 | Story16 | C28 | 32 MPa RC Column (52.5 cm x 52.5 cm) | Column | 32MPa | Concrete Rectangular | 525 | 525 | 2756.3 | 2925 | 0.81 | 1972.36 | G300E | 31588050 | 247.85 | G300E | 0 | 0
241 | Story16 | C29 | 32 MPa RC Column (52.5 cm x 52.5 cm) | Column | 32MPa | Concrete Rectangular | 525 | 525 | 2756.3 | 2925 | 0.81 | 1972.36 | G300E | 43157400 | 338.63 | G300E | 0 | 0
242 | Story16 | C3 | 32 MPa RC Column (52.5 cm x 52.5 cm) | Column | 32MPa | Concrete Rectangular | 525 | 525 | 2756.3 | 2925 | 0.81 | 1972.36 | G300E | 12470250 | 97.85 | G300E | 0 | 0
243 | Story16 | C30 | 32 MPa RC Column (52.5 cm x 52.5 cm) | Column | 32MPa | Concrete Rectangular | 525 | 525 | 2756.3 | 2925 | 0.81 | 1972.36 | G300E | 10445175 | 81.96 | G300E | 0 | 0
244 | Story16 | C31 | 32 MPa RC Column (52.5 cm x 52.5 cm) | Column | 32MPa | Concrete Rectangular | 525 | 525 | 2756.3 | 2925 | 0.81 | 1972.36 | G300E | 8061300 | 63.25 | G300E | 0 | 0
245 | Story16 | C32 | 32 MPa RC Column (52.5 cm x 52.5 cm) | Column | 32MPa | Concrete Rectangular | 525 | 525 | 2756.3 | 2925 | 0.81 | 1972.36 | G300E | 10446150 | 81.96 | G300E | 0 | 0
246 | Story16 | C33 | 32 MPa RC Column (52.5 cm x 52.5 cm) | Column | 32MPa | Concrete Rectangular | 525 | 525 | 2756.3 | 2925 | 0.81 | 1972.36 | G300E | 12498525 | 98.07 | G300E | 0 | 0
247 | Story16 | C34 | 32 MPa RC Column (52.5 cm x 52.5 cm) | Column | 32MPa | Concrete Rectangular | 525 | 525 | 2756.3 | 2925 | 0.81 | 1972.36 | G300E | 12497550 | 98.06 | G300E | 0 | 0
248 | Story16 | C35 | 32 MPa RC Column (52.5 cm x 52.5 cm) | Column | 32MPa | Concrete Rectangular | 525 | 525 | 2756.3 | 2925 | 0.81 | 1972.36 | G300E | 10445175 | 81.96 | G300E | 0 | 0
249 | Story16 | C36 | 32 MPa RC Column (52.5 cm x 52.5 cm) | Column | 32MPa | Concrete Rectangular | 525 | 525 | 2756.3 | 2925 | 0.81 | 1972.36 | G300E | 8061300 | 63.25 | G300E | 0 | 0
250 | Story16 | C4 | 32 MPa RC Column (52.5 cm x 52.5 cm) | Column | 32MPa | Concrete Rectangular | 525 | 525 | 2756.3 | 2925 | 0.81 | 1972.36 | G300E | 12496575 | 98.05 | G300E | 0 | 0
251 | Story16 | C5 | 32 MPa RC Column (52.5 cm x 52.5 cm) | Column | 32MPa | Concrete Rectangular | 525 | 525 | 2756.3 | 2925 | 0.81 | 1972.36 | G300E | 10450050 | 81.99 | G300E | 0 | 0
252 | Story16 | C6 | 32 MPa RC Column (52.5 cm x 52.5 cm) | Column | 32MPa | Concrete Rectangular | 525 | 525 | 2756.3 | 2925 | 0.81 | 1972.36 | G300E | 8061300 | 63.25 | G300E | 0 | 0
253 | Story16 | C7 | 32 MPa RC Column (52.5 cm x 52.5 cm) | Column | 32MPa | Concrete Rectangular | 525 | 525 | 2756.3 | 2925 | 0.81 | 1972.36 | G300E | 10447125 | 81.97 | G300E | 0 | 0
254 | Story16 | C8 | 32 MPa RC Column (52.5 cm x 52.5 cm) | Column | 32MPa | Concrete Rectangular | 525 | 525 | 2756.3 | 2925 | 0.81 | 1972.36 | G300E | 43266600 | 339.49 | G300E | 0 | 0
255 | Story16 | C9 | 32 MPa RC Column (52.5 cm x 52.5 cm) | Column | 32MPa | Concrete Rectangular | 525 | 525 | 2756.3 | 2925 | 0.81 | 1972.36 | G300E | 31532475 | 247.42 | G300E | 0 | 0
256 | Story17 | C1 | 32 MPa RC Column (47.5 cm x 47.5 cm) | Column | 32MPa | Concrete Rectangular | 475 | 475 | 2256.3 | 2925 | 0.66 | 1614.56 | G300E | 6598800 | 51.78 | G300E | 0 | 0
257 | Story17 | C10 | 32 MPa RC Column (47.5 cm x 47.5 cm) | Column | 32MPa | Concrete Rectangular | 475 | 475 | 2256.3 | 2925 | 0.66 | 1614.56 | G300E | 35755200 | 280.55 | G300E | 0 | 0
258 | Story17 | C11 | 32 MPa RC Column (47.5 cm x 47.5 cm) | Column | 32MPa | Concrete Rectangular | 475 | 475 | 2256.3 | 2925 | 0.66 | 1614.56 | G300E | 46800000 | 367.21 | G300E | 0 | 0
259 | Story17 | C12 | 32 MPa RC Column (47.5 cm x 47.5 cm) | Column | 32MPa | Concrete Rectangular | 475 | 475 | 2256.3 | 2925 | 0.66 | 1614.56 | G300E | 15582450 | 122.27 | G300E | 0 | 0
260 | Story17 | C13 | 32 MPa RC Column (47.5 cm x 47.5 cm) | Column | 32MPa | Concrete Rectangular | 475 | 475 | 2256.3 | 2925 | 0.66 | 1614.56 | G300E | 18696600 | 146.7 | G300E | 0 | 0
261 | Story17 | C14 | 32 MPa RC Column (47.5 cm x 47.5 cm) | Column | 32MPa | Concrete Rectangular | 475 | 475 | 2256.3 | 2925 | 0.66 | 1614.56 | G300E | 35721075 | 280.28 | G300E | 0 | 0
262 | Story17 | C17 | 32 MPa RC Column (47.5 cm x 47.5 cm) | Column | 32MPa | Concrete Rectangular | 475 | 475 | 2256.3 | 2925 | 0.66 | 1614.56 | G300E | 35781525 | 280.76 | G300E | 0 | 0
263 | Story17 | C18 | 32 MPa RC Column (47.5 cm x 47.5 cm) | Column | 32MPa | Concrete Rectangular | 475 | 475 | 2256.3 | 2925 | 0.66 | 1614.56 | G300E | 18734625 | 147 | G300E | 0 | 0
264 | Story17 | C19 | 32 MPa RC Column (47.5 cm x 47.5 cm) | Column | 32MPa | Concrete Rectangular | 475 | 475 | 2256.3 | 2925 | 0.66 | 1614.56 | G300E | 18731700 | 146.98 | G300E | 0 | 0
265 | Story17 | C2 | 32 MPa RC Column (47.5 cm x 47.5 cm) | Column | 32MPa | Concrete Rectangular | 475 | 475 | 2256.3 | 2925 | 0.66 | 1614.56 | G300E | 15579525 | 122.24 | G300E | 0 | 0
266 | Story17 | C20 | 32 MPa RC Column (47.5 cm x 47.5 cm) | Column | 32MPa | Concrete Rectangular | 475 | 475 | 2256.3 | 2925 | 0.66 | 1614.56 | G300E | 35763975 | 280.62 | G300E | 0 | 0
267 | Story17 | C23 | 32 MPa RC Column (47.5 cm x 47.5 cm) | Column | 32MPa | Concrete Rectangular | 475 | 475 | 2256.3 | 2925 | 0.66 | 1614.56 | G300E | 35778600 | 280.73 | G300E | 0 | 0
268 | Story17 | C24 | 32 MPa RC Column (47.5 cm x 47.5 cm) | Column | 32MPa | Concrete Rectangular | 475 | 475 | 2256.3 | 2925 | 0.66 | 1614.56 | G300E | 18734625 | 147 | G300E | 0 | 0
269 | Story17 | C25 | 32 MPa RC Column (47.5 cm x 47.5 cm) | Column | 32MPa | Concrete Rectangular | 475 | 475 | 2256.3 | 2925 | 0.66 | 1614.56 | G300E | 15588300 | 122.31 | G300E | 0 | 0
270 | Story17 | C26 | 32 MPa RC Column (47.5 cm x 47.5 cm) | Column | 32MPa | Concrete Rectangular | 475 | 475 | 2256.3 | 2925 | 0.66 | 1614.56 | G300E | 46802925 | 367.23 | G300E | 0 | 0
271 | Story17 | C27 | 32 MPa RC Column (47.5 cm x 47.5 cm) | Column | 32MPa | Concrete Rectangular | 475 | 475 | 2256.3 | 2925 | 0.66 | 1614.56 | G300E | 35777625 | 280.72 | G300E | 0 | 0
272 | Story17 | C28 | 32 MPa RC Column (47.5 cm x 47.5 cm) | Column | 32MPa | Concrete Rectangular | 475 | 475 | 2256.3 | 2925 | 0.66 | 1614.56 | G300E | 35767875 | 280.65 | G300E | 0 | 0
273 | Story17 | C29 | 32 MPa RC Column (47.5 cm x 47.5 cm) | Column | 32MPa | Concrete Rectangular | 475 | 475 | 2256.3 | 2925 | 0.66 | 1614.56 | G300E | 46797075 | 367.19 | G300E | 0 | 0
274 | Story17 | C3 | 32 MPa RC Column (47.5 cm x 47.5 cm) | Column | 32MPa | Concrete Rectangular | 475 | 475 | 2256.3 | 2925 | 0.66 | 1614.56 | G300E | 18696600 | 146.7 | G300E | 0 | 0
275 | Story17 | C30 | 32 MPa RC Column (47.5 cm x 47.5 cm) | Column | 32MPa | Concrete Rectangular | 475 | 475 | 2256.3 | 2925 | 0.66 | 1614.56 | G300E | 15582450 | 122.27 | G300E | 0 | 0
276 | Story17 | C31 | 32 MPa RC Column (47.5 cm x 47.5 cm) | Column | 32MPa | Concrete Rectangular | 475 | 475 | 2256.3 | 2925 | 0.66 | 1614.56 | G300E | 6598800 | 51.78 | G300E | 0 | 0
277 | Story17 | C32 | 32 MPa RC Column (47.5 cm x 47.5 cm) | Column | 32MPa | Concrete Rectangular | 475 | 475 | 2256.3 | 2925 | 0.66 | 1614.56 | G300E | 15582450 | 122.27 | G300E | 0 | 0
278 | Story17 | C33 | 32 MPa RC Column (47.5 cm x 47.5 cm) | Column | 32MPa | Concrete Rectangular | 475 | 475 | 2256.3 | 2925 | 0.66 | 1614.56 | G300E | 18734625 | 147 | G300E | 0 | 0
279 | Story17 | C34 | 32 MPa RC Column (47.5 cm x 47.5 cm) | Column | 32MPa | Concrete Rectangular | 475 | 475 | 2256.3 | 2925 | 0.66 | 1614.56 | G300E | 18733650 | 146.99 | G300E | 0 | 0
280 | Story17 | C35 | 32 MPa RC Column (47.5 cm x 47.5 cm) | Column | 32MPa | Concrete Rectangular | 475 | 475 | 2256.3 | 2925 | 0.66 | 1614.56 | G300E | 15580500 | 122.25 | G300E | 0 | 0
281 | Story17 | C36 | 32 MPa RC Column (47.5 cm x 47.5 cm) | Column | 32MPa | Concrete Rectangular | 475 | 475 | 2256.3 | 2925 | 0.66 | 1614.56 | G300E | 6598800 | 51.78 | G300E | 0 | 0
282 | Story17 | C4 | 32 MPa RC Column (47.5 cm x 47.5 cm) | Column | 32MPa | Concrete Rectangular | 475 | 475 | 2256.3 | 2925 | 0.66 | 1614.56 | G300E | 18731700 | 146.98 | G300E | 0 | 0
283 | Story17 | C5 | 32 MPa RC Column (47.5 cm x 47.5 cm) | Column | 32MPa | Concrete Rectangular | 475 | 475 | 2256.3 | 2925 | 0.66 | 1614.56 | G300E | 15588300 | 122.31 | G300E | 0 | 0
284 | Story17 | C6 | 32 MPa RC Column (47.5 cm x 47.5 cm) | Column | 32MPa | Concrete Rectangular | 475 | 475 | 2256.3 | 2925 | 0.66 | 1614.56 | G300E | 6598800 | 51.78 | G300E | 0 | 0
285 | Story17 | C7 | 32 MPa RC Column (47.5 cm x 47.5 cm) | Column | 32MPa | Concrete Rectangular | 475 | 475 | 2256.3 | 2925 | 0.66 | 1614.56 | G300E | 15580500 | 122.25 | G300E | 0 | 0
286 | Story17 | C8 | 32 MPa RC Column (47.5 cm x 47.5 cm) | Column | 32MPa | Concrete Rectangular | 475 | 475 | 2256.3 | 2925 | 0.66 | 1614.56 | G300E | 46889700 | 367.91 | G300E | 0 | 0
287 | Story17 | C9 | 32 MPa RC Column (47.5 cm x 47.5 cm) | Column | 32MPa | Concrete Rectangular | 475 | 475 | 2256.3 | 2925 | 0.66 | 1614.56 | G300E | 35720100 | 280.27 | G300E | 0 | 0
288 | Story18 | C1 | 32 MPa RC Column (47.5 cm x 47.5 cm) | Column | 32MPa | Concrete Rectangular | 475 | 475 | 2256.3 | 2925 | 0.66 | 1614.56 | G300E | 6598800 | 51.78 | G300E | 0 | 0
289 | Story18 | C10 | 32 MPa RC Column (47.5 cm x 47.5 cm) | Column | 32MPa | Concrete Rectangular | 475 | 475 | 2256.3 | 2925 | 0.66 | 1614.56 | G300E | 25127700 | 197.16 | G300E | 0 | 0
290 | Story18 | C11 | 32 MPa RC Column (47.5 cm x 47.5 cm) | Column | 32MPa | Concrete Rectangular | 475 | 475 | 2256.3 | 2925 | 0.66 | 1614.56 | G300E | 35471475 | 278.32 | G300E | 0 | 0
291 | Story18 | C12 | 32 MPa RC Column (47.5 cm x 47.5 cm) | Column | 32MPa | Concrete Rectangular | 475 | 475 | 2256.3 | 2925 | 0.66 | 1614.56 | G300E | 11384100 | 89.32 | G300E | 0 | 0
292 | Story18 | C13 | 32 MPa RC Column (47.5 cm x 47.5 cm) | Column | 32MPa | Concrete Rectangular | 475 | 475 | 2256.3 | 2925 | 0.66 | 1614.56 | G300E | 12958725 | 101.68 | G300E | 0 | 0
293 | Story18 | C14 | 32 MPa RC Column (47.5 cm x 47.5 cm) | Column | 32MPa | Concrete Rectangular | 475 | 475 | 2256.3 | 2925 | 0.66 | 1614.56 | G300E | 25104300 | 196.98 | G300E | 0 | 0
294 | Story18 | C17 | 32 MPa RC Column (47.5 cm x 47.5 cm) | Column | 32MPa | Concrete Rectangular | 475 | 475 | 2256.3 | 2925 | 0.66 | 1614.56 | G300E | 25152075 | 197.35 | G300E | 0 | 0
295 | Story18 | C18 | 32 MPa RC Column (47.5 cm x 47.5 cm) | Column | 32MPa | Concrete Rectangular | 475 | 475 | 2256.3 | 2925 | 0.66 | 1614.56 | G300E | 12983100 | 101.87 | G300E | 0 | 0
296 | Story18 | C19 | 32 MPa RC Column (47.5 cm x 47.5 cm) | Column | 32MPa | Concrete Rectangular | 475 | 475 | 2256.3 | 2925 | 0.66 | 1614.56 | G300E | 12981150 | 101.85 | G300E | 0 | 0
297 | Story18 | C2 | 32 MPa RC Column (47.5 cm x 47.5 cm) | Column | 32MPa | Concrete Rectangular | 475 | 475 | 2256.3 | 2925 | 0.66 | 1614.56 | G300E | 11402625 | 89.47 | G300E | 0 | 0
298 | Story18 | C20 | 32 MPa RC Column (47.5 cm x 47.5 cm) | Column | 32MPa | Concrete Rectangular | 475 | 475 | 2256.3 | 2925 | 0.66 | 1614.56 | G300E | 25136475 | 197.23 | G300E | 0 | 0
299 | Story18 | C23 | 32 MPa RC Column (47.5 cm x 47.5 cm) | Column | 32MPa | Concrete Rectangular | 475 | 475 | 2256.3 | 2925 | 0.66 | 1614.56 | G300E | 25150125 | 197.34 | G300E | 0 | 0
300 | Story18 | C24 | 32 MPa RC Column (47.5 cm x 47.5 cm) | Column | 32MPa | Concrete Rectangular | 475 | 475 | 2256.3 | 2925 | 0.66 | 1614.56 | G300E | 12983100 | 101.87 | G300E | 0 | 0
301 | Story18 | C25 | 32 MPa RC Column (47.5 cm x 47.5 cm) | Column | 32MPa | Concrete Rectangular | 475 | 475 | 2256.3 | 2925 | 0.66 | 1614.56 | G300E | 11388975 | 89.36 | G300E | 0 | 0
302 | Story18 | C26 | 32 MPa RC Column (47.5 cm x 47.5 cm) | Column | 32MPa | Concrete Rectangular | 475 | 475 | 2256.3 | 2925 | 0.66 | 1614.56 | G300E | 35474400 | 278.35 | G300E | 0 | 0
303 | Story18 | C27 | 32 MPa RC Column (47.5 cm x 47.5 cm) | Column | 32MPa | Concrete Rectangular | 475 | 475 | 2256.3 | 2925 | 0.66 | 1614.56 | G300E | 25149150 | 197.33 | G300E | 0 | 0
304 | Story18 | C28 | 32 MPa RC Column (47.5 cm x 47.5 cm) | Column | 32MPa | Concrete Rectangular | 475 | 475 | 2256.3 | 2925 | 0.66 | 1614.56 | G300E | 25140375 | 197.26 | G300E | 0 | 0
305 | Story18 | C29 | 32 MPa RC Column (47.5 cm x 47.5 cm) | Column | 32MPa | Concrete Rectangular | 475 | 475 | 2256.3 | 2925 | 0.66 | 1614.56 | G300E | 35468550 | 278.3 | G300E | 0 | 0
306 | Story18 | C3 | 32 MPa RC Column (47.5 cm x 47.5 cm) | Column | 32MPa | Concrete Rectangular | 475 | 475 | 2256.3 | 2925 | 0.66 | 1614.56 | G300E | 12958725 | 101.68 | G300E | 0 | 0
307 | Story18 | C30 | 32 MPa RC Column (47.5 cm x 47.5 cm) | Column | 32MPa | Concrete Rectangular | 475 | 475 | 2256.3 | 2925 | 0.66 | 1614.56 | G300E | 11384100 | 89.32 | G300E | 0 | 0
308 | Story18 | C31 | 32 MPa RC Column (47.5 cm x 47.5 cm) | Column | 32MPa | Concrete Rectangular | 475 | 475 | 2256.3 | 2925 | 0.66 | 1614.56 | G300E | 6598800 | 51.78 | G300E | 0 | 0
309 | Story18 | C32 | 32 MPa RC Column (47.5 cm x 47.5 cm) | Column | 32MPa | Concrete Rectangular | 475 | 475 | 2256.3 | 2925 | 0.66 | 1614.56 | G300E | 11384100 | 89.32 | G300E | 0 | 0
310 | Story18 | C33 | 32 MPa RC Column (47.5 cm x 47.5 cm) | Column | 32MPa | Concrete Rectangular | 475 | 475 | 2256.3 | 2925 | 0.66 | 1614.56 | G300E | 12982125 | 101.86 | G300E | 0 | 0
311 | Story18 | C34 | 32 MPa RC Column (47.5 cm x 47.5 cm) | Column | 32MPa | Concrete Rectangular | 475 | 475 | 2256.3 | 2925 | 0.66 | 1614.56 | G300E | 12981150 | 101.85 | G300E | 0 | 0
312 | Story18 | C35 | 32 MPa RC Column (47.5 cm x 47.5 cm) | Column | 32MPa | Concrete Rectangular | 475 | 475 | 2256.3 | 2925 | 0.66 | 1614.56 | G300E | 11383125 | 89.32 | G300E | 0 | 0
313 | Story18 | C36 | 32 MPa RC Column (47.5 cm x 47.5 cm) | Column | 32MPa | Concrete Rectangular | 475 | 475 | 2256.3 | 2925 | 0.66 | 1614.56 | G300E | 6598800 | 51.78 | G300E | 0 | 0
314 | Story18 | C4 | 32 MPa RC Column (47.5 cm x 47.5 cm) | Column | 32MPa | Concrete Rectangular | 475 | 475 | 2256.3 | 2925 | 0.66 | 1614.56 | G300E | 12980175 | 101.85 | G300E | 0 | 0
315 | Story18 | C5 | 32 MPa RC Column (47.5 cm x 47.5 cm) | Column | 32MPa | Concrete Rectangular | 475 | 475 | 2256.3 | 2925 | 0.66 | 1614.56 | G300E | 11388975 | 89.36 | G300E | 0 | 0
316 | Story18 | C6 | 32 MPa RC Column (47.5 cm x 47.5 cm) | Column | 32MPa | Concrete Rectangular | 475 | 475 | 2256.3 | 2925 | 0.66 | 1614.56 | G300E | 6598800 | 51.78 | G300E | 0 | 0
317 | Story18 | C7 | 32 MPa RC Column (47.5 cm x 47.5 cm) | Column | 32MPa | Concrete Rectangular | 475 | 475 | 2256.3 | 2925 | 0.66 | 1614.56 | G300E | 11399700 | 89.45 | G300E | 0 | 0
318 | Story18 | C8 | 32 MPa RC Column (47.5 cm x 47.5 cm) | Column | 32MPa | Concrete Rectangular | 475 | 475 | 2256.3 | 2925 | 0.66 | 1614.56 | G300E | 35543625 | 278.89 | G300E | 0 | 0
319 | Story18 | C9 | 32 MPa RC Column (47.5 cm x 47.5 cm) | Column | 32MPa | Concrete Rectangular | 475 | 475 | 2256.3 | 2925 | 0.66 | 1614.56 | G300E | 25102350 | 196.96 | G300E | 0 | 0
320 | Story19 | C1 | 32 MPa RC Column (42.5 cm x 42.5 cm) | Column | 32MPa | Concrete Rectangular | 425 | 425 | 1806.3 | 2900 | 0.52 | 1281.5 | G300E | 5237400 | 41.09 | G300E | 0 | 0
321 | Story19 | C10 | 32 MPa RC Column (42.5 cm x 42.5 cm) | Column | 32MPa | Concrete Rectangular | 425 | 425 | 1806.3 | 2900 | 0.52 | 1281.5 | G300E | 27894133.33 | 218.87 | G300E | 0 | 0
322 | Story19 | C11 | 32 MPa RC Column (42.5 cm x 42.5 cm) | Column | 32MPa | Concrete Rectangular | 425 | 425 | 1806.3 | 2900 | 0.52 | 1281.5 | G300E | 37405166.67 | 293.49 | G300E | 0 | 0
323 | Story19 | C12 | 32 MPa RC Column (42.5 cm x 42.5 cm) | Column | 32MPa | Concrete Rectangular | 425 | 425 | 1806.3 | 2900 | 0.52 | 1281.5 | G300E | 14828666.67 | 116.35 | G300E | 0 | 0
324 | Story19 | C13 | 32 MPa RC Column (42.5 cm x 42.5 cm) | Column | 32MPa | Concrete Rectangular | 425 | 425 | 1806.3 | 2900 | 0.52 | 1281.5 | G300E | 17569166.67 | 137.85 | G300E | 0 | 0
325 | Story19 | C14 | 32 MPa RC Column (42.5 cm x 42.5 cm) | Column | 32MPa | Concrete Rectangular | 425 | 425 | 1806.3 | 2900 | 0.52 | 1281.5 | G300E | 27876733.33 | 218.73 | G300E | 0 | 0
326 | Story19 | C17 | 32 MPa RC Column (42.5 cm x 42.5 cm) | Column | 32MPa | Concrete Rectangular | 425 | 425 | 1806.3 | 2900 | 0.52 | 1281.5 | G300E | 27915400 | 219.03 | G300E | 0 | 0
327 | Story19 | C18 | 32 MPa RC Column (42.5 cm x 42.5 cm) | Column | 32MPa | Concrete Rectangular | 425 | 425 | 1806.3 | 2900 | 0.52 | 1281.5 | G300E | 17420300 | 136.69 | G300E | 0 | 0
328 | Story19 | C19 | 32 MPa RC Column (42.5 cm x 42.5 cm) | Column | 32MPa | Concrete Rectangular | 425 | 425 | 1806.3 | 2900 | 0.52 | 1281.5 | G300E | 17418366.67 | 136.67 | G300E | 0 | 0
329 | Story19 | C2 | 32 MPa RC Column (42.5 cm x 42.5 cm) | Column | 32MPa | Concrete Rectangular | 425 | 425 | 1806.3 | 2900 | 0.52 | 1281.5 | G300E | 14841233.33 | 116.45 | G300E | 0 | 0
330 | Story19 | C20 | 32 MPa RC Column (42.5 cm x 42.5 cm) | Column | 32MPa | Concrete Rectangular | 425 | 425 | 1806.3 | 2900 | 0.52 | 1281.5 | G300E | 27899933.33 | 218.91 | G300E | 0 | 0
331 | Story19 | C23 | 32 MPa RC Column (42.5 cm x 42.5 cm) | Column | 32MPa | Concrete Rectangular | 425 | 425 | 1806.3 | 2900 | 0.52 | 1281.5 | G300E | 27912500 | 219.01 | G300E | 0 | 0
332 | Story19 | C24 | 32 MPa RC Column (42.5 cm x 42.5 cm) | Column | 32MPa | Concrete Rectangular | 425 | 425 | 1806.3 | 2900 | 0.52 | 1281.5 | G300E | 17420300 | 136.69 | G300E | 0 | 0
333 | Story19 | C25 | 32 MPa RC Column (42.5 cm x 42.5 cm) | Column | 32MPa | Concrete Rectangular | 425 | 425 | 1806.3 | 2900 | 0.52 | 1281.5 | G300E | 14834466.67 | 116.4 | G300E | 0 | 0
334 | Story19 | C26 | 32 MPa RC Column (42.5 cm x 42.5 cm) | Column | 32MPa | Concrete Rectangular | 425 | 425 | 1806.3 | 2900 | 0.52 | 1281.5 | G300E | 37407100 | 293.51 | G300E | 0 | 0
335 | Story19 | C27 | 32 MPa RC Column (42.5 cm x 42.5 cm) | Column | 32MPa | Concrete Rectangular | 425 | 425 | 1806.3 | 2900 | 0.52 | 1281.5 | G300E | 27912500 | 219.01 | G300E | 0 | 0
336 | Story19 | C28 | 32 MPa RC Column (42.5 cm x 42.5 cm) | Column | 32MPa | Concrete Rectangular | 425 | 425 | 1806.3 | 2900 | 0.52 | 1281.5 | G300E | 27905733.33 | 218.96 | G300E | 0 | 0
337 | Story19 | C29 | 32 MPa RC Column (42.5 cm x 42.5 cm) | Column | 32MPa | Concrete Rectangular | 425 | 425 | 1806.3 | 2900 | 0.52 | 1281.5 | G300E | 37402266.67 | 293.47 | G300E | 0 | 0
338 | Story19 | C3 | 32 MPa RC Column (42.5 cm x 42.5 cm) | Column | 32MPa | Concrete Rectangular | 425 | 425 | 1806.3 | 2900 | 0.52 | 1281.5 | G300E | 17423200 | 136.71 | G300E | 0 | 0
339 | Story19 | C30 | 32 MPa RC Column (42.5 cm x 42.5 cm) | Column | 32MPa | Concrete Rectangular | 425 | 425 | 1806.3 | 2900 | 0.52 | 1281.5 | G300E | 14828666.67 | 116.35 | G300E | 0 | 0
340 | Story19 | C31 | 32 MPa RC Column (42.5 cm x 42.5 cm) | Column | 32MPa | Concrete Rectangular | 425 | 425 | 1806.3 | 2900 | 0.52 | 1281.5 | G300E | 5237400 | 41.09 | G300E | 0 | 0
341 | Story19 | C32 | 32 MPa RC Column (42.5 cm x 42.5 cm) | Column | 32MPa | Concrete Rectangular | 425 | 425 | 1806.3 | 2900 | 0.52 | 1281.5 | G300E | 14828666.67 | 116.35 | G300E | 0 | 0
342 | Story19 | C33 | 32 MPa RC Column (42.5 cm x 42.5 cm) | Column | 32MPa | Concrete Rectangular | 425 | 425 | 1806.3 | 2900 | 0.52 | 1281.5 | G300E | 17420300 | 136.69 | G300E | 0 | 0
343 | Story19 | C34 | 32 MPa RC Column (42.5 cm x 42.5 cm) | Column | 32MPa | Concrete Rectangular | 425 | 425 | 1806.3 | 2900 | 0.52 | 1281.5 | G300E | 17419333.33 | 136.68 | G300E | 0 | 0
344 | Story19 | C35 | 32 MPa RC Column (42.5 cm x 42.5 cm) | Column | 32MPa | Concrete Rectangular | 425 | 425 | 1806.3 | 2900 | 0.52 | 1281.5 | G300E | 14827700 | 116.34 | G300E | 0 | 0
345 | Story19 | C36 | 32 MPa RC Column (42.5 cm x 42.5 cm) | Column | 32MPa | Concrete Rectangular | 425 | 425 | 1806.3 | 2900 | 0.52 | 1281.5 | G300E | 5237400 | 41.09 | G300E | 0 | 0
346 | Story19 | C4 | 32 MPa RC Column (42.5 cm x 42.5 cm) | Column | 32MPa | Concrete Rectangular | 425 | 425 | 1806.3 | 2900 | 0.52 | 1281.5 | G300E | 17416433.33 | 136.66 | G300E | 0 | 0
347 | Story19 | C5 | 32 MPa RC Column (42.5 cm x 42.5 cm) | Column | 32MPa | Concrete Rectangular | 425 | 425 | 1806.3 | 2900 | 0.52 | 1281.5 | G300E | 14832533.33 | 116.38 | G300E | 0 | 0
348 | Story19 | C6 | 32 MPa RC Column (42.5 cm x 42.5 cm) | Column | 32MPa | Concrete Rectangular | 425 | 425 | 1806.3 | 2900 | 0.52 | 1281.5 | G300E | 5237400 | 41.09 | G300E | 0 | 0
349 | Story19 | C7 | 32 MPa RC Column (42.5 cm x 42.5 cm) | Column | 32MPa | Concrete Rectangular | 425 | 425 | 1806.3 | 2900 | 0.52 | 1281.5 | G300E | 14840266.67 | 116.44 | G300E | 0 | 0
350 | Story19 | C8 | 32 MPa RC Column (42.5 cm x 42.5 cm) | Column | 32MPa | Concrete Rectangular | 425 | 425 | 1806.3 | 2900 | 0.52 | 1281.5 | G300E | 37460266.67 | 293.93 | G300E | 0 | 0
351 | Story19 | C9 | 32 MPa RC Column (42.5 cm x 42.5 cm) | Column | 32MPa | Concrete Rectangular | 425 | 425 | 1806.3 | 2900 | 0.52 | 1281.5 | G300E | 27874800 | 218.72 | G300E | 0 | 0
352 | Story2 | C1 | 32 MPa RC Column (77.5 cm x 77.5 cm) | Column | 32MPa | Concrete Rectangular | 775 | 775 | 6006.3 | 3075 | 1.85 | 4518.46 | G300E | 18468450 | 144.91 | G300E | 0 | 0
353 | Story2 | C10 | 32 MPa RC Column (77.5 cm x 77.5 cm) | Column | 32MPa | Concrete Rectangular | 775 | 775 | 6006.3 | 3075 | 1.85 | 4518.46 | G300E | 109862575 | 862.02 | G300E | 0 | 0
354 | Story2 | C11 | 32 MPa RC Column (77.5 cm x 77.5 cm) | Column | 32MPa | Concrete Rectangular | 775 | 775 | 6006.3 | 3075 | 1.85 | 4518.46 | G300E | 127598150 | 1001.18 | G300E | 0 | 0
355 | Story2 | C12 | 32 MPa RC Column (77.5 cm x 77.5 cm) | Column | 32MPa | Concrete Rectangular | 775 | 775 | 6006.3 | 3075 | 1.85 | 4518.46 | G300E | 19397100 | 152.2 | G300E | 0 | 0
356 | Story2 | C13 | 32 MPa RC Column (77.5 cm x 77.5 cm) | Column | 32MPa | Concrete Rectangular | 775 | 775 | 6006.3 | 3075 | 1.85 | 4518.46 | G300E | 23929650 | 187.76 | G300E | 0 | 0
357 | Story2 | C14 | 32 MPa RC Column (77.5 cm x 77.5 cm) | Column | 32MPa | Concrete Rectangular | 775 | 775 | 6006.3 | 3075 | 1.85 | 4518.46 | G300E | 109600175 | 859.96 | G300E | 0 | 0
358 | Story2 | C17 | 32 MPa RC Column (77.5 cm x 77.5 cm) | Column | 32MPa | Concrete Rectangular | 775 | 775 | 6006.3 | 3075 | 1.85 | 4518.46 | G300E | 109908700 | 862.38 | G300E | 0 | 0
359 | Story2 | C18 | 32 MPa RC Column (77.5 cm x 77.5 cm) | Column | 32MPa | Concrete Rectangular | 775 | 775 | 6006.3 | 3075 | 1.85 | 4518.46 | G300E | 23999350 | 188.31 | G300E | 0 | 0
360 | Story2 | C19 | 32 MPa RC Column (77.5 cm x 77.5 cm) | Column | 32MPa | Concrete Rectangular | 775 | 775 | 6006.3 | 3075 | 1.85 | 4518.46 | G300E | 23996275 | 188.28 | G300E | 0 | 0
361 | Story2 | C2 | 32 MPa RC Column (77.5 cm x 77.5 cm) | Column | 32MPa | Concrete Rectangular | 775 | 775 | 6006.3 | 3075 | 1.85 | 4518.46 | G300E | 19098825 | 149.86 | G300E | 0 | 0
362 | Story2 | C20 | 32 MPa RC Column (77.5 cm x 77.5 cm) | Column | 32MPa | Concrete Rectangular | 775 | 775 | 6006.3 | 3075 | 1.85 | 4518.46 | G300E | 109881025 | 862.17 | G300E | 0 | 0
363 | Story2 | C23 | 32 MPa RC Column (77.5 cm x 77.5 cm) | Column | 32MPa | Concrete Rectangular | 775 | 775 | 6006.3 | 3075 | 1.85 | 4518.46 | G300E | 109902550 | 862.34 | G300E | 0 | 0
364 | Story2 | C24 | 32 MPa RC Column (77.5 cm x 77.5 cm) | Column | 32MPa | Concrete Rectangular | 775 | 775 | 6006.3 | 3075 | 1.85 | 4518.46 | G300E | 23999350 | 188.31 | G300E | 0 | 0
365 | Story2 | C25 | 32 MPa RC Column (77.5 cm x 77.5 cm) | Column | 32MPa | Concrete Rectangular | 775 | 775 | 6006.3 | 3075 | 1.85 | 4518.46 | G300E | 19406325 | 152.27 | G300E | 0 | 0
366 | Story2 | C26 | 32 MPa RC Column (77.5 cm x 77.5 cm) | Column | 32MPa | Concrete Rectangular | 775 | 775 | 6006.3 | 3075 | 1.85 | 4518.46 | G300E | 127602250 | 1001.21 | G300E | 0 | 0
367 | Story2 | C27 | 32 MPa RC Column (77.5 cm x 77.5 cm) | Column | 32MPa | Concrete Rectangular | 775 | 775 | 6006.3 | 3075 | 1.85 | 4518.46 | G300E | 109900500 | 862.32 | G300E | 0 | 0
368 | Story2 | C28 | 32 MPa RC Column (77.5 cm x 77.5 cm) | Column | 32MPa | Concrete Rectangular | 775 | 775 | 6006.3 | 3075 | 1.85 | 4518.46 | G300E | 109881025 | 862.17 | G300E | 0 | 0
369 | Story2 | C29 | 32 MPa RC Column (77.5 cm x 77.5 cm) | Column | 32MPa | Concrete Rectangular | 775 | 775 | 6006.3 | 3075 | 1.85 | 4518.46 | G300E | 127595075 | 1001.16 | G300E | 0 | 0
370 | Story2 | C3 | 32 MPa RC Column (77.5 cm x 77.5 cm) | Column | 32MPa | Concrete Rectangular | 775 | 775 | 6006.3 | 3075 | 1.85 | 4518.46 | G300E | 23929650 | 187.76 | G300E | 0 | 0
371 | Story2 | C30 | 32 MPa RC Column (77.5 cm x 77.5 cm) | Column | 32MPa | Concrete Rectangular | 775 | 775 | 6006.3 | 3075 | 1.85 | 4518.46 | G300E | 19396075 | 152.19 | G300E | 0 | 0
372 | Story2 | C31 | 32 MPa RC Column (77.5 cm x 77.5 cm) | Column | 32MPa | Concrete Rectangular | 775 | 775 | 6006.3 | 3075 | 1.85 | 4518.46 | G300E | 18468450 | 144.91 | G300E | 0 | 0
373 | Story2 | C32 | 32 MPa RC Column (77.5 cm x 77.5 cm) | Column | 32MPa | Concrete Rectangular | 775 | 775 | 6006.3 | 3075 | 1.85 | 4518.46 | G300E | 19397100 | 152.2 | G300E | 0 | 0
374 | Story2 | C33 | 32 MPa RC Column (77.5 cm x 77.5 cm) | Column | 32MPa | Concrete Rectangular | 775 | 775 | 6006.3 | 3075 | 1.85 | 4518.46 | G300E | 23997300 | 188.29 | G300E | 0 | 0
375 | Story2 | C34 | 32 MPa RC Column (77.5 cm x 77.5 cm) | Column | 32MPa | Concrete Rectangular | 775 | 775 | 6006.3 | 3075 | 1.85 | 4518.46 | G300E | 23997300 | 188.29 | G300E | 0 | 0
376 | Story2 | C35 | 32 MPa RC Column (77.5 cm x 77.5 cm) | Column | 32MPa | Concrete Rectangular | 775 | 775 | 6006.3 | 3075 | 1.85 | 4518.46 | G300E | 19394025 | 152.17 | G300E | 0 | 0
377 | Story2 | C36 | 32 MPa RC Column (77.5 cm x 77.5 cm) | Column | 32MPa | Concrete Rectangular | 775 | 775 | 6006.3 | 3075 | 1.85 | 4518.46 | G300E | 18468450 | 144.91 | G300E | 0 | 0
378 | Story2 | C4 | 32 MPa RC Column (77.5 cm x 77.5 cm) | Column | 32MPa | Concrete Rectangular | 775 | 775 | 6006.3 | 3075 | 1.85 | 4518.46 | G300E | 23994225 | 188.27 | G300E | 0 | 0
379 | Story2 | C5 | 32 MPa RC Column (77.5 cm x 77.5 cm) | Column | 32MPa | Concrete Rectangular | 775 | 775 | 6006.3 | 3075 | 1.85 | 4518.46 | G300E | 19406325 | 152.27 | G300E | 0 | 0
380 | Story2 | C6 | 32 MPa RC Column (77.5 cm x 77.5 cm) | Column | 32MPa | Concrete Rectangular | 775 | 775 | 6006.3 | 3075 | 1.85 | 4518.46 | G300E | 18468450 | 144.91 | G300E | 0 | 0
381 | Story2 | C7 | 32 MPa RC Column (77.5 cm x 77.5 cm) | Column | 32MPa | Concrete Rectangular | 775 | 775 | 6006.3 | 3075 | 1.85 | 4518.46 | G300E | 19107025 | 149.92 | G300E | 0 | 0
382 | Story2 | C8 | 32 MPa RC Column (77.5 cm x 77.5 cm) | Column | 32MPa | Concrete Rectangular | 775 | 775 | 6006.3 | 3075 | 1.85 | 4518.46 | G300E | 128201875 | 1005.92 | G300E | 0 | 0
383 | Story2 | C9 | 32 MPa RC Column (77.5 cm x 77.5 cm) | Column | 32MPa | Concrete Rectangular | 775 | 775 | 6006.3 | 3075 | 1.85 | 4518.46 | G300E | 109603250 | 859.99 | G300E | 0 | 0
384 | Story20 | C1 | 32 MPa RC Column (42.5 cm x 42.5 cm) | Column | 32MPa | Concrete Rectangular | 425 | 425 | 1806.3 | 2900 | 0.52 | 1281.5 | G300E | 5237400 | 41.09 | G300E | 0 | 0
385 | Story20 | C10 | 32 MPa RC Column (42.5 cm x 42.5 cm) | Column | 32MPa | Concrete Rectangular | 425 | 425 | 1806.3 | 2900 | 0.52 | 1281.5 | G300E | 18044766.67 | 141.59 | G300E | 0 | 0
386 | Story20 | C11 | 32 MPa RC Column (42.5 cm x 42.5 cm) | Column | 32MPa | Concrete Rectangular | 425 | 425 | 1806.3 | 2900 | 0.52 | 1281.5 | G300E | 26171533.33 | 205.35 | G300E | 0 | 0
387 | Story20 | C12 | 32 MPa RC Column (42.5 cm x 42.5 cm) | Column | 32MPa | Concrete Rectangular | 425 | 425 | 1806.3 | 2900 | 0.52 | 1281.5 | G300E | 11756600 | 92.25 | G300E | 0 | 0
388 | Story20 | C13 | 32 MPa RC Column (42.5 cm x 42.5 cm) | Column | 32MPa | Concrete Rectangular | 425 | 425 | 1806.3 | 2900 | 0.52 | 1281.5 | G300E | 12933033.33 | 101.48 | G300E | 0 | 0
389 | Story20 | C14 | 32 MPa RC Column (42.5 cm x 42.5 cm) | Column | 32MPa | Concrete Rectangular | 425 | 425 | 1806.3 | 2900 | 0.52 | 1281.5 | G300E | 18037033.33 | 141.53 | G300E | 0 | 0
390 | Story20 | C17 | 32 MPa RC Column (42.5 cm x 42.5 cm) | Column | 32MPa | Concrete Rectangular | 425 | 425 | 1806.3 | 2900 | 0.52 | 1281.5 | G300E | 18065066.67 | 141.75 | G300E | 0 | 0
391 | Story20 | C18 | 32 MPa RC Column (42.5 cm x 42.5 cm) | Column | 32MPa | Concrete Rectangular | 425 | 425 | 1806.3 | 2900 | 0.52 | 1281.5 | G300E | 12952366.67 | 101.63 | G300E | 0 | 0
392 | Story20 | C19 | 32 MPa RC Column (42.5 cm x 42.5 cm) | Column | 32MPa | Concrete Rectangular | 425 | 425 | 1806.3 | 2900 | 0.52 | 1281.5 | G300E | 12950433.33 | 101.61 | G300E | 0 | 0
393 | Story20 | C2 | 32 MPa RC Column (42.5 cm x 42.5 cm) | Column | 32MPa | Concrete Rectangular | 425 | 425 | 1806.3 | 2900 | 0.52 | 1281.5 | G300E | 11790433.33 | 92.51 | G300E | 0 | 0
394 | Story20 | C20 | 32 MPa RC Column (42.5 cm x 42.5 cm) | Column | 32MPa | Concrete Rectangular | 425 | 425 | 1806.3 | 2900 | 0.52 | 1281.5 | G300E | 18048633.33 | 141.62 | G300E | 0 | 0
395 | Story20 | C23 | 32 MPa RC Column (42.5 cm x 42.5 cm) | Column | 32MPa | Concrete Rectangular | 425 | 425 | 1806.3 | 2900 | 0.52 | 1281.5 | G300E | 18063133.33 | 141.73 | G300E | 0 | 0
396 | Story20 | C24 | 32 MPa RC Column (42.5 cm x 42.5 cm) | Column | 32MPa | Concrete Rectangular | 425 | 425 | 1806.3 | 2900 | 0.52 | 1281.5 | G300E | 12952366.67 | 101.63 | G300E | 0 | 0
397 | Story20 | C25 | 32 MPa RC Column (42.5 cm x 42.5 cm) | Column | 32MPa | Concrete Rectangular | 425 | 425 | 1806.3 | 2900 | 0.52 | 1281.5 | G300E | 11762400 | 92.29 | G300E | 0 | 0
398 | Story20 | C26 | 32 MPa RC Column (42.5 cm x 42.5 cm) | Column | 32MPa | Concrete Rectangular | 425 | 425 | 1806.3 | 2900 | 0.52 | 1281.5 | G300E | 26174433.33 | 205.37 | G300E | 0 | 0
399 | Story20 | C27 | 32 MPa RC Column (42.5 cm x 42.5 cm) | Column | 32MPa | Concrete Rectangular | 425 | 425 | 1806.3 | 2900 | 0.52 | 1281.5 | G300E | 18063133.33 | 141.73 | G300E | 0 | 0
400 | Story20 | C28 | 32 MPa RC Column (42.5 cm x 42.5 cm) | Column | 32MPa | Concrete Rectangular | 425 | 425 | 1806.3 | 2900 | 0.52 | 1281.5 | G300E | 18061200 | 141.71 | G300E | 0 | 0
401 | Story20 | C29 | 32 MPa RC Column (42.5 cm x 42.5 cm) | Column | 32MPa | Concrete Rectangular | 425 | 425 | 1806.3 | 2900 | 0.52 | 1281.5 | G300E | 26170566.67 | 205.34 | G300E | 0 | 0
402 | Story20 | C3 | 32 MPa RC Column (42.5 cm x 42.5 cm) | Column | 32MPa | Concrete Rectangular | 425 | 425 | 1806.3 | 2900 | 0.52 | 1281.5 | G300E | 12932066.67 | 101.47 | G300E | 0 | 0
403 | Story20 | C30 | 32 MPa RC Column (42.5 cm x 42.5 cm) | Column | 32MPa | Concrete Rectangular | 425 | 425 | 1806.3 | 2900 | 0.52 | 1281.5 | G300E | 11756600 | 92.25 | G300E | 0 | 0
404 | Story20 | C31 | 32 MPa RC Column (42.5 cm x 42.5 cm) | Column | 32MPa | Concrete Rectangular | 425 | 425 | 1806.3 | 2900 | 0.52 | 1281.5 | G300E | 5237400 | 41.09 | G300E | 0 | 0
405 | Story20 | C32 | 32 MPa RC Column (42.5 cm x 42.5 cm) | Column | 32MPa | Concrete Rectangular | 425 | 425 | 1806.3 | 2900 | 0.52 | 1281.5 | G300E | 11756600 | 92.25 | G300E | 0 | 0
406 | Story20 | C33 | 32 MPa RC Column (42.5 cm x 42.5 cm) | Column | 32MPa | Concrete Rectangular | 425 | 425 | 1806.3 | 2900 | 0.52 | 1281.5 | G300E | 12951400 | 101.62 | G300E | 0 | 0
407 | Story20 | C34 | 32 MPa RC Column (42.5 cm x 42.5 cm) | Column | 32MPa | Concrete Rectangular | 425 | 425 | 1806.3 | 2900 | 0.52 | 1281.5 | G300E | 12951400 | 101.62 | G300E | 0 | 0
408 | Story20 | C35 | 32 MPa RC Column (42.5 cm x 42.5 cm) | Column | 32MPa | Concrete Rectangular | 425 | 425 | 1806.3 | 2900 | 0.52 | 1281.5 | G300E | 11755633.33 | 92.24 | G300E | 0 | 0
409 | Story20 | C36 | 32 MPa RC Column (42.5 cm x 42.5 cm) | Column | 32MPa | Concrete Rectangular | 425 | 425 | 1806.3 | 2900 | 0.52 | 1281.5 | G300E | 5237400 | 41.09 | G300E | 0 | 0
410 | Story20 | C4 | 32 MPa RC Column (42.5 cm x 42.5 cm) | Column | 32MPa | Concrete Rectangular | 425 | 425 | 1806.3 | 2900 | 0.52 | 1281.5 | G300E | 12950433.33 | 101.61 | G300E | 0 | 0
411 | Story20 | C5 | 32 MPa RC Column (42.5 cm x 42.5 cm) | Column | 32MPa | Concrete Rectangular | 425 | 425 | 1806.3 | 2900 | 0.52 | 1281.5 | G300E | 11761433.33 | 92.28 | G300E | 0 | 0
412 | Story20 | C6 | 32 MPa RC Column (42.5 cm x 42.5 cm) | Column | 32MPa | Concrete Rectangular | 425 | 425 | 1806.3 | 2900 | 0.52 | 1281.5 | G300E | 5237400 | 41.09 | G300E | 0 | 0
413 | Story20 | C7 | 32 MPa RC Column (42.5 cm x 42.5 cm) | Column | 32MPa | Concrete Rectangular | 425 | 425 | 1806.3 | 2900 | 0.52 | 1281.5 | G300E | 11787533.33 | 92.49 | G300E | 0 | 0
414 | Story20 | C8 | 32 MPa RC Column (42.5 cm x 42.5 cm) | Column | 32MPa | Concrete Rectangular | 425 | 425 | 1806.3 | 2900 | 0.52 | 1281.5 | G300E | 26215033.33 | 205.69 | G300E | 0 | 0
415 | Story20 | C9 | 32 MPa RC Column (42.5 cm x 42.5 cm) | Column | 32MPa | Concrete Rectangular | 425 | 425 | 1806.3 | 2900 | 0.52 | 1281.5 | G300E | 18032200 | 141.49 | G300E | 0 | 0
416 | Story21 | C1 | 32 MPa RC Column (37.5 cm x 37.5 cm) | Column | 32MPa | Concrete Rectangular | 375 | 375 | 1406.3 | 2900 | 0.41 | 997.71 | G300E | 5069200 | 39.77 | G300E | 0 | 0
417 | Story21 | C10 | 32 MPa RC Column (37.5 cm x 37.5 cm) | Column | 32MPa | Concrete Rectangular | 375 | 375 | 1406.3 | 2900 | 0.41 | 997.71 | G300E | 19664900 | 154.3 | G300E | 0 | 0
418 | Story21 | C11 | 32 MPa RC Column (37.5 cm x 37.5 cm) | Column | 32MPa | Concrete Rectangular | 375 | 375 | 1406.3 | 2900 | 0.41 | 997.71 | G300E | 26867533.33 | 210.81 | G300E | 0 | 0
419 | Story21 | C12 | 32 MPa RC Column (37.5 cm x 37.5 cm) | Column | 32MPa | Concrete Rectangular | 375 | 375 | 1406.3 | 2900 | 0.41 | 997.71 | G300E | 13030666.67 | 102.24 | G300E | 0 | 0
420 | Story21 | C13 | 32 MPa RC Column (37.5 cm x 37.5 cm) | Column | 32MPa | Concrete Rectangular | 375 | 375 | 1406.3 | 2900 | 0.41 | 997.71 | G300E | 14907933.33 | 116.97 | G300E | 0 | 0
421 | Story21 | C14 | 32 MPa RC Column (37.5 cm x 37.5 cm) | Column | 32MPa | Concrete Rectangular | 375 | 375 | 1406.3 | 2900 | 0.41 | 997.71 | G300E | 19662966.67 | 154.28 | G300E | 0 | 0
422 | Story21 | C17 | 32 MPa RC Column (37.5 cm x 37.5 cm) | Column | 32MPa | Concrete Rectangular | 375 | 375 | 1406.3 | 2900 | 0.41 | 997.71 | G300E | 19682300 | 154.43 | G300E | 0 | 0
423 | Story21 | C18 | 32 MPa RC Column (37.5 cm x 37.5 cm) | Column | 32MPa | Concrete Rectangular | 375 | 375 | 1406.3 | 2900 | 0.41 | 997.71 | G300E | 14933066.67 | 117.17 | G300E | 0 | 0
424 | Story21 | C19 | 32 MPa RC Column (37.5 cm x 37.5 cm) | Column | 32MPa | Concrete Rectangular | 375 | 375 | 1406.3 | 2900 | 0.41 | 997.71 | G300E | 14928233.33 | 117.13 | G300E | 0 | 0
425 | Story21 | C2 | 32 MPa RC Column (37.5 cm x 37.5 cm) | Column | 32MPa | Concrete Rectangular | 375 | 375 | 1406.3 | 2900 | 0.41 | 997.71 | G300E | 13060633.33 | 102.48 | G300E | 0 | 0
426 | Story21 | C20 | 32 MPa RC Column (37.5 cm x 37.5 cm) | Column | 32MPa | Concrete Rectangular | 375 | 375 | 1406.3 | 2900 | 0.41 | 997.71 | G300E | 19667800 | 154.32 | G300E | 0 | 0
427 | Story21 | C23 | 32 MPa RC Column (37.5 cm x 37.5 cm) | Column | 32MPa | Concrete Rectangular | 375 | 375 | 1406.3 | 2900 | 0.41 | 997.71 | G300E | 19680366.67 | 154.42 | G300E | 0 | 0
428 | Story21 | C24 | 32 MPa RC Column (37.5 cm x 37.5 cm) | Column | 32MPa | Concrete Rectangular | 375 | 375 | 1406.3 | 2900 | 0.41 | 997.71 | G300E | 14932100 | 117.16 | G300E | 0 | 0
429 | Story21 | C25 | 32 MPa RC Column (37.5 cm x 37.5 cm) | Column | 32MPa | Concrete Rectangular | 375 | 375 | 1406.3 | 2900 | 0.41 | 997.71 | G300E | 13035500 | 102.28 | G300E | 0 | 0
430 | Story21 | C26 | 32 MPa RC Column (37.5 cm x 37.5 cm) | Column | 32MPa | Concrete Rectangular | 375 | 375 | 1406.3 | 2900 | 0.41 | 997.71 | G300E | 26870433.33 | 210.84 | G300E | 0 | 0
431 | Story21 | C27 | 32 MPa RC Column (37.5 cm x 37.5 cm) | Column | 32MPa | Concrete Rectangular | 375 | 375 | 1406.3 | 2900 | 0.41 | 997.71 | G300E | 19680366.67 | 154.42 | G300E | 0 | 0
432 | Story21 | C28 | 32 MPa RC Column (37.5 cm x 37.5 cm) | Column | 32MPa | Concrete Rectangular | 375 | 375 | 1406.3 | 2900 | 0.41 | 997.71 | G300E | 19677466.67 | 154.4 | G300E | 0 | 0
433 | Story21 | C29 | 32 MPa RC Column (37.5 cm x 37.5 cm) | Column | 32MPa | Concrete Rectangular | 375 | 375 | 1406.3 | 2900 | 0.41 | 997.71 | G300E | 26866566.67 | 210.81 | G300E | 0 | 0
434 | Story21 | C3 | 32 MPa RC Column (37.5 cm x 37.5 cm) | Column | 32MPa | Concrete Rectangular | 375 | 375 | 1406.3 | 2900 | 0.41 | 997.71 | G300E | 14907933.33 | 116.97 | G300E | 0 | 0
435 | Story21 | C30 | 32 MPa RC Column (37.5 cm x 37.5 cm) | Column | 32MPa | Concrete Rectangular | 375 | 375 | 1406.3 | 2900 | 0.41 | 997.71 | G300E | 13029700 | 102.24 | G300E | 0 | 0
436 | Story21 | C31 | 32 MPa RC Column (37.5 cm x 37.5 cm) | Column | 32MPa | Concrete Rectangular | 375 | 375 | 1406.3 | 2900 | 0.41 | 997.71 | G300E | 5010233.33 | 39.31 | G300E | 0 | 0
437 | Story21 | C32 | 32 MPa RC Column (37.5 cm x 37.5 cm) | Column | 32MPa | Concrete Rectangular | 375 | 375 | 1406.3 | 2900 | 0.41 | 997.71 | G300E | 13030666.67 | 102.24 | G300E | 0 | 0
438 | Story21 | C33 | 32 MPa RC Column (37.5 cm x 37.5 cm) | Column | 32MPa | Concrete Rectangular | 375 | 375 | 1406.3 | 2900 | 0.41 | 997.71 | G300E | 14932100 | 117.16 | G300E | 0 | 0
439 | Story21 | C34 | 32 MPa RC Column (37.5 cm x 37.5 cm) | Column | 32MPa | Concrete Rectangular | 375 | 375 | 1406.3 | 2900 | 0.41 | 997.71 | G300E | 14930166.67 | 117.15 | G300E | 0 | 0
440 | Story21 | C35 | 32 MPa RC Column (37.5 cm x 37.5 cm) | Column | 32MPa | Concrete Rectangular | 375 | 375 | 1406.3 | 2900 | 0.41 | 997.71 | G300E | 13029700 | 102.24 | G300E | 0 | 0
441 | Story21 | C36 | 32 MPa RC Column (37.5 cm x 37.5 cm) | Column | 32MPa | Concrete Rectangular | 375 | 375 | 1406.3 | 2900 | 0.41 | 997.71 | G300E | 5008300 | 39.3 | G300E | 0 | 0
442 | Story21 | C4 | 32 MPa RC Column (37.5 cm x 37.5 cm) | Column | 32MPa | Concrete Rectangular | 375 | 375 | 1406.3 | 2900 | 0.41 | 997.71 | G300E | 14928233.33 | 117.13 | G300E | 0 | 0
443 | Story21 | C5 | 32 MPa RC Column (37.5 cm x 37.5 cm) | Column | 32MPa | Concrete Rectangular | 375 | 375 | 1406.3 | 2900 | 0.41 | 997.71 | G300E | 13035500 | 102.28 | G300E | 0 | 0
444 | Story21 | C6 | 32 MPa RC Column (37.5 cm x 37.5 cm) | Column | 32MPa | Concrete Rectangular | 375 | 375 | 1406.3 | 2900 | 0.41 | 997.71 | G300E | 5011200 | 39.32 | G300E | 0 | 0
445 | Story21 | C7 | 32 MPa RC Column (37.5 cm x 37.5 cm) | Column | 32MPa | Concrete Rectangular | 375 | 375 | 1406.3 | 2900 | 0.41 | 997.71 | G300E | 13058700 | 102.46 | G300E | 0 | 0
446 | Story21 | C8 | 32 MPa RC Column (37.5 cm x 37.5 cm) | Column | 32MPa | Concrete Rectangular | 375 | 375 | 1406.3 | 2900 | 0.41 | 997.71 | G300E | 26896533.33 | 211.04 | G300E | 0 | 0
447 | Story21 | C9 | 32 MPa RC Column (37.5 cm x 37.5 cm) | Column | 32MPa | Concrete Rectangular | 375 | 375 | 1406.3 | 2900 | 0.41 | 997.71 | G300E | 19659100 | 154.25 | G300E | 0 | 0
448 | Story22 | C1 | 32 MPa RC Column (37.5 cm x 37.5 cm) | Column | 32MPa | Concrete Rectangular | 375 | 375 | 1406.3 | 2900 | 0.41 | 997.71 | G300E | 6221466.67 | 48.82 | G300E | 0 | 0
449 | Story22 | C10 | 32 MPa RC Column (37.5 cm x 37.5 cm) | Column | 32MPa | Concrete Rectangular | 375 | 375 | 1406.3 | 2900 | 0.41 | 997.71 | G300E | 10185766.67 | 79.92 | G300E | 0 | 0
450 | Story22 | C11 | 32 MPa RC Column (37.5 cm x 37.5 cm) | Column | 32MPa | Concrete Rectangular | 375 | 375 | 1406.3 | 2900 | 0.41 | 997.71 | G300E | 15330366.67 | 120.29 | G300E | 0 | 0
451 | Story22 | C12 | 32 MPa RC Column (37.5 cm x 37.5 cm) | Column | 32MPa | Concrete Rectangular | 375 | 375 | 1406.3 | 2900 | 0.41 | 997.71 | G300E | 9926700 | 77.89 | G300E | 0 | 0
452 | Story22 | C13 | 32 MPa RC Column (37.5 cm x 37.5 cm) | Column | 32MPa | Concrete Rectangular | 375 | 375 | 1406.3 | 2900 | 0.41 | 997.71 | G300E | 10788000 | 84.65 | G300E | 0 | 0
453 | Story22 | C14 | 32 MPa RC Column (37.5 cm x 37.5 cm) | Column | 32MPa | Concrete Rectangular | 375 | 375 | 1406.3 | 2900 | 0.41 | 997.71 | G300E | 10191566.67 | 79.97 | G300E | 0 | 0
454 | Story22 | C17 | 32 MPa RC Column (37.5 cm x 37.5 cm) | Column | 32MPa | Concrete Rectangular | 375 | 375 | 1406.3 | 2900 | 0.41 | 997.71 | G300E | 10199300 | 80.03 | G300E | 0 | 0
455 | Story22 | C18 | 32 MPa RC Column (37.5 cm x 37.5 cm) | Column | 32MPa | Concrete Rectangular | 375 | 375 | 1406.3 | 2900 | 0.41 | 997.71 | G300E | 10803466.67 | 84.77 | G300E | 0 | 0
456 | Story22 | C19 | 32 MPa RC Column (37.5 cm x 37.5 cm) | Column | 32MPa | Concrete Rectangular | 375 | 375 | 1406.3 | 2900 | 0.41 | 997.71 | G300E | 10801533.33 | 84.75 | G300E | 0 | 0
457 | Story22 | C2 | 32 MPa RC Column (37.5 cm x 37.5 cm) | Column | 32MPa | Concrete Rectangular | 375 | 375 | 1406.3 | 2900 | 0.41 | 997.71 | G300E | 9964400 | 78.18 | G300E | 0 | 0
458 | Story22 | C20 | 32 MPa RC Column (37.5 cm x 37.5 cm) | Column | 32MPa | Concrete Rectangular | 375 | 375 | 1406.3 | 2900 | 0.41 | 997.71 | G300E | 10185766.67 | 79.92 | G300E | 0 | 0
459 | Story22 | C23 | 32 MPa RC Column (37.5 cm x 37.5 cm) | Column | 32MPa | Concrete Rectangular | 375 | 375 | 1406.3 | 2900 | 0.41 | 997.71 | G300E | 10199300 | 80.03 | G300E | 0 | 0
460 | Story22 | C24 | 32 MPa RC Column (37.5 cm x 37.5 cm) | Column | 32MPa | Concrete Rectangular | 375 | 375 | 1406.3 | 2900 | 0.41 | 997.71 | G300E | 10803466.67 | 84.77 | G300E | 0 | 0
461 | Story22 | C25 | 32 MPa RC Column (37.5 cm x 37.5 cm) | Column | 32MPa | Concrete Rectangular | 375 | 375 | 1406.3 | 2900 | 0.41 | 997.71 | G300E | 9930566.67 | 77.92 | G300E | 0 | 0
462 | Story22 | C26 | 32 MPa RC Column (37.5 cm x 37.5 cm) | Column | 32MPa | Concrete Rectangular | 375 | 375 | 1406.3 | 2900 | 0.41 | 997.71 | G300E | 15333266.67 | 120.31 | G300E | 0 | 0
463 | Story22 | C27 | 32 MPa RC Column (37.5 cm x 37.5 cm) | Column | 32MPa | Concrete Rectangular | 375 | 375 | 1406.3 | 2900 | 0.41 | 997.71 | G300E | 10199300 | 80.03 | G300E | 0 | 0
464 | Story22 | C28 | 32 MPa RC Column (37.5 cm x 37.5 cm) | Column | 32MPa | Concrete Rectangular | 375 | 375 | 1406.3 | 2900 | 0.41 | 997.71 | G300E | 10199300 | 80.03 | G300E | 0 | 0
465 | Story22 | C29 | 32 MPa RC Column (37.5 cm x 37.5 cm) | Column | 32MPa | Concrete Rectangular | 375 | 375 | 1406.3 | 2900 | 0.41 | 997.71 | G300E | 15330366.67 | 120.29 | G300E | 0 | 0
466 | Story22 | C3 | 32 MPa RC Column (37.5 cm x 37.5 cm) | Column | 32MPa | Concrete Rectangular | 375 | 375 | 1406.3 | 2900 | 0.41 | 997.71 | G300E | 10788000 | 84.65 | G300E | 0 | 0
467 | Story22 | C30 | 32 MPa RC Column (37.5 cm x 37.5 cm) | Column | 32MPa | Concrete Rectangular | 375 | 375 | 1406.3 | 2900 | 0.41 | 997.71 | G300E | 9926700 | 77.89 | G300E | 0 | 0
468 | Story22 | C31 | 32 MPa RC Column (37.5 cm x 37.5 cm) | Column | 32MPa | Concrete Rectangular | 375 | 375 | 1406.3 | 2900 | 0.41 | 997.71 | G300E | 6158633.33 | 48.32 | G300E | 0 | 0
469 | Story22 | C32 | 32 MPa RC Column (37.5 cm x 37.5 cm) | Column | 32MPa | Concrete Rectangular | 375 | 375 | 1406.3 | 2900 | 0.41 | 997.71 | G300E | 9926700 | 77.89 | G300E | 0 | 0
470 | Story22 | C33 | 32 MPa RC Column (37.5 cm x 37.5 cm) | Column | 32MPa | Concrete Rectangular | 375 | 375 | 1406.3 | 2900 | 0.41 | 997.71 | G300E | 10802500 | 84.76 | G300E | 0 | 0
471 | Story22 | C34 | 32 MPa RC Column (37.5 cm x 37.5 cm) | Column | 32MPa | Concrete Rectangular | 375 | 375 | 1406.3 | 2900 | 0.41 | 997.71 | G300E | 10802500 | 84.76 | G300E | 0 | 0
472 | Story22 | C35 | 32 MPa RC Column (37.5 cm x 37.5 cm) | Column | 32MPa | Concrete Rectangular | 375 | 375 | 1406.3 | 2900 | 0.41 | 997.71 | G300E | 9926700 | 77.89 | G300E | 0 | 0
473 | Story22 | C36 | 32 MPa RC Column (37.5 cm x 37.5 cm) | Column | 32MPa | Concrete Rectangular | 375 | 375 | 1406.3 | 2900 | 0.41 | 997.71 | G300E | 6156700 | 48.31 | G300E | 0 | 0
474 | Story22 | C4 | 32 MPa RC Column (37.5 cm x 37.5 cm) | Column | 32MPa | Concrete Rectangular | 375 | 375 | 1406.3 | 2900 | 0.41 | 997.71 | G300E | 10801533.33 | 84.75 | G300E | 0 | 0
475 | Story22 | C5 | 32 MPa RC Column (37.5 cm x 37.5 cm) | Column | 32MPa | Concrete Rectangular | 375 | 375 | 1406.3 | 2900 | 0.41 | 997.71 | G300E | 9930566.67 | 77.92 | G300E | 0 | 0
476 | Story22 | C6 | 32 MPa RC Column (37.5 cm x 37.5 cm) | Column | 32MPa | Concrete Rectangular | 375 | 375 | 1406.3 | 2900 | 0.41 | 997.71 | G300E | 6159600 | 48.33 | G300E | 0 | 0
477 | Story22 | C7 | 32 MPa RC Column (37.5 cm x 37.5 cm) | Column | 32MPa | Concrete Rectangular | 375 | 375 | 1406.3 | 2900 | 0.41 | 997.71 | G300E | 9960533.33 | 78.15 | G300E | 0 | 0
478 | Story22 | C8 | 32 MPa RC Column (37.5 cm x 37.5 cm) | Column | 32MPa | Concrete Rectangular | 375 | 375 | 1406.3 | 2900 | 0.41 | 997.71 | G300E | 15343900 | 120.39 | G300E | 0 | 0
479 | Story22 | C9 | 32 MPa RC Column (37.5 cm x 37.5 cm) | Column | 32MPa | Concrete Rectangular | 375 | 375 | 1406.3 | 2900 | 0.41 | 997.71 | G300E | 10187700 | 79.94 | G300E | 0 | 0
480 | Story23 | C1 | 32 MPa RC Column (35 cm x 35 cm) | Column | 32MPa | Concrete Rectangular | 350 | 350 | 1225 | 2900 | 0.36 | 869.11 | G300E | 7707233.33 | 60.47 | G300E | 0 | 0
481 | Story23 | C10 | 32 MPa RC Column (35 cm x 35 cm) | Column | 32MPa | Concrete Rectangular | 350 | 350 | 1225 | 2900 | 0.36 | 869.11 | G300E | 6698033.33 | 52.56 | G300E | 0 | 0
482 | Story23 | C11 | 32 MPa RC Column (35 cm x 35 cm) | Column | 32MPa | Concrete Rectangular | 350 | 350 | 1225 | 2900 | 0.36 | 869.11 | G300E | 9361200 | 73.45 | G300E | 0 | 0
483 | Story23 | C12 | 32 MPa RC Column (35 cm x 35 cm) | Column | 32MPa | Concrete Rectangular | 350 | 350 | 1225 | 2900 | 0.36 | 869.11 | G300E | 11061566.67 | 86.79 | G300E | 0 | 0
484 | Story23 | C13 | 32 MPa RC Column (35 cm x 35 cm) | Column | 32MPa | Concrete Rectangular | 350 | 350 | 1225 | 2900 | 0.36 | 869.11 | G300E | 11489800 | 90.15 | G300E | 0 | 0
485 | Story23 | C14 | 32 MPa RC Column (35 cm x 35 cm) | Column | 32MPa | Concrete Rectangular | 350 | 350 | 1225 | 2900 | 0.36 | 869.11 | G300E | 6708666.67 | 52.64 | G300E | 0 | 0
486 | Story23 | C17 | 32 MPa RC Column (35 cm x 35 cm) | Column | 32MPa | Concrete Rectangular | 350 | 350 | 1225 | 2900 | 0.36 | 869.11 | G300E | 6705766.67 | 52.62 | G300E | 0 | 0
487 | Story23 | C18 | 32 MPa RC Column (35 cm x 35 cm) | Column | 32MPa | Concrete Rectangular | 350 | 350 | 1225 | 2900 | 0.36 | 869.11 | G300E | 11500433.33 | 90.24 | G300E | 0 | 0
488 | Story23 | C19 | 32 MPa RC Column (35 cm x 35 cm) | Column | 32MPa | Concrete Rectangular | 350 | 350 | 1225 | 2900 | 0.36 | 869.11 | G300E | 11499466.67 | 90.23 | G300E | 0 | 0
489 | Story23 | C2 | 32 MPa RC Column (35 cm x 35 cm) | Column | 32MPa | Concrete Rectangular | 350 | 350 | 1225 | 2900 | 0.36 | 869.11 | G300E | 11106033.33 | 87.14 | G300E | 0 | 0
490 | Story23 | C20 | 32 MPa RC Column (35 cm x 35 cm) | Column | 32MPa | Concrete Rectangular | 350 | 350 | 1225 | 2900 | 0.36 | 869.11 | G300E | 6695133.33 | 52.53 | G300E | 0 | 0
491 | Story23 | C23 | 32 MPa RC Column (35 cm x 35 cm) | Column | 32MPa | Concrete Rectangular | 350 | 350 | 1225 | 2900 | 0.36 | 869.11 | G300E | 6705766.67 | 52.62 | G300E | 0 | 0
492 | Story23 | C24 | 32 MPa RC Column (35 cm x 35 cm) | Column | 32MPa | Concrete Rectangular | 350 | 350 | 1225 | 2900 | 0.36 | 869.11 | G300E | 11500433.33 | 90.24 | G300E | 0 | 0
493 | Story23 | C25 | 32 MPa RC Column (35 cm x 35 cm) | Column | 32MPa | Concrete Rectangular | 350 | 350 | 1225 | 2900 | 0.36 | 869.11 | G300E | 11066400 | 86.83 | G300E | 0 | 0
494 | Story23 | C26 | 32 MPa RC Column (35 cm x 35 cm) | Column | 32MPa | Concrete Rectangular | 350 | 350 | 1225 | 2900 | 0.36 | 869.11 | G300E | 9361200 | 73.45 | G300E | 0 | 0
495 | Story23 | C27 | 32 MPa RC Column (35 cm x 35 cm) | Column | 32MPa | Concrete Rectangular | 350 | 350 | 1225 | 2900 | 0.36 | 869.11 | G300E | 6705766.67 | 52.62 | G300E | 0 | 0
496 | Story23 | C28 | 32 MPa RC Column (35 cm x 35 cm) | Column | 32MPa | Concrete Rectangular | 350 | 350 | 1225 | 2900 | 0.36 | 869.11 | G300E | 6709633.33 | 52.65 | G300E | 0 | 0
497 | Story23 | C29 | 32 MPa RC Column (35 cm x 35 cm) | Column | 32MPa | Concrete Rectangular | 350 | 350 | 1225 | 2900 | 0.36 | 869.11 | G300E | 9358300 | 73.43 | G300E | 0 | 0
498 | Story23 | C3 | 32 MPa RC Column (35 cm x 35 cm) | Column | 32MPa | Concrete Rectangular | 350 | 350 | 1225 | 2900 | 0.36 | 869.11 | G300E | 11488833.33 | 90.15 | G300E | 0 | 0
499 | Story23 | C30 | 32 MPa RC Column (35 cm x 35 cm) | Column | 32MPa | Concrete Rectangular | 350 | 350 | 1225 | 2900 | 0.36 | 869.11 | G300E | 11061566.67 | 86.79 | G300E | 0 | 0
500 | Story23 | C31 | 32 MPa RC Column (35 cm x 35 cm) | Column | 32MPa | Concrete Rectangular | 350 | 350 | 1225 | 2900 | 0.36 | 869.11 | G300E | 7602833.33 | 59.65 | G300E | 0 | 0
501 | Story23 | C32 | 32 MPa RC Column (35 cm x 35 cm) | Column | 32MPa | Concrete Rectangular | 350 | 350 | 1225 | 2900 | 0.36 | 869.11 | G300E | 11061566.67 | 86.79 | G300E | 0 | 0
502 | Story23 | C33 | 32 MPa RC Column (35 cm x 35 cm) | Column | 32MPa | Concrete Rectangular | 350 | 350 | 1225 | 2900 | 0.36 | 869.11 | G300E | 11499466.67 | 90.23 | G300E | 0 | 0
503 | Story23 | C34 | 32 MPa RC Column (35 cm x 35 cm) | Column | 32MPa | Concrete Rectangular | 350 | 350 | 1225 | 2900 | 0.36 | 869.11 | G300E | 11498500 | 90.22 | G300E | 0 | 0
504 | Story23 | C35 | 32 MPa RC Column (35 cm x 35 cm) | Column | 32MPa | Concrete Rectangular | 350 | 350 | 1225 | 2900 | 0.36 | 869.11 | G300E | 11061566.67 | 86.79 | G300E | 0 | 0
505 | Story23 | C36 | 32 MPa RC Column (35 cm x 35 cm) | Column | 32MPa | Concrete Rectangular | 350 | 350 | 1225 | 2900 | 0.36 | 869.11 | G300E | 7599933.33 | 59.63 | G300E | 0 | 0
506 | Story23 | C4 | 32 MPa RC Column (35 cm x 35 cm) | Column | 32MPa | Concrete Rectangular | 350 | 350 | 1225 | 2900 | 0.36 | 869.11 | G300E | 11499466.67 | 90.23 | G300E | 0 | 0
507 | Story23 | C5 | 32 MPa RC Column (35 cm x 35 cm) | Column | 32MPa | Concrete Rectangular | 350 | 350 | 1225 | 2900 | 0.36 | 869.11 | G300E | 11066400 | 86.83 | G300E | 0 | 0
508 | Story23 | C6 | 32 MPa RC Column (35 cm x 35 cm) | Column | 32MPa | Concrete Rectangular | 350 | 350 | 1225 | 2900 | 0.36 | 869.11 | G300E | 7602833.33 | 59.65 | G300E | 0 | 0
509 | Story23 | C7 | 32 MPa RC Column (35 cm x 35 cm) | Column | 32MPa | Concrete Rectangular | 350 | 350 | 1225 | 2900 | 0.36 | 869.11 | G300E | 11101200 | 87.1 | G300E | 0 | 0
510 | Story23 | C8 | 32 MPa RC Column (35 cm x 35 cm) | Column | 32MPa | Concrete Rectangular | 350 | 350 | 1225 | 2900 | 0.36 | 869.11 | G300E | 9358300 | 73.43 | G300E | 0 | 0
511 | Story23 | C9 | 32 MPa RC Column (35 cm x 35 cm) | Column | 32MPa | Concrete Rectangular | 350 | 350 | 1225 | 2900 | 0.36 | 869.11 | G300E | 6702866.67 | 52.59 | G300E | 0 | 0
512 | Story24 | C1 | 32 MPa RC Column (35 cm x 35 cm) | Column | 32MPa | Concrete Rectangular | 350 | 350 | 1225 | 2900 | 0.36 | 869.11 | G300E | 7181366.67 | 56.35 | G300E | 0 | 0
513 | Story24 | C10 | 32 MPa RC Column (35 cm x 35 cm) | Column | 32MPa | Concrete Rectangular | 350 | 350 | 1225 | 2900 | 0.36 | 869.11 | G300E | 4305533.33 | 33.78 | G300E | 0 | 0
514 | Story24 | C11 | 32 MPa RC Column (35 cm x 35 cm) | Column | 32MPa | Concrete Rectangular | 350 | 350 | 1225 | 2900 | 0.36 | 869.11 | G300E | 3552500 | 27.87 | G300E | 0 | 0
515 | Story24 | C12 | 32 MPa RC Column (35 cm x 35 cm) | Column | 32MPa | Concrete Rectangular | 350 | 350 | 1225 | 2900 | 0.36 | 869.11 | G300E | 8534700 | 66.97 | G300E | 0 | 0
516 | Story24 | C13 | 32 MPa RC Column (35 cm x 35 cm) | Column | 32MPa | Concrete Rectangular | 350 | 350 | 1225 | 2900 | 0.36 | 869.11 | G300E | 8452533.33 | 66.32 | G300E | 0 | 0
517 | Story24 | C14 | 32 MPa RC Column (35 cm x 35 cm) | Column | 32MPa | Concrete Rectangular | 350 | 350 | 1225 | 2900 | 0.36 | 869.11 | G300E | 4306500 | 33.79 | G300E | 0 | 0
518 | Story24 | C17 | 32 MPa RC Column (35 cm x 35 cm) | Column | 32MPa | Concrete Rectangular | 350 | 350 | 1225 | 2900 | 0.36 | 869.11 | G300E | 4303600 | 33.77 | G300E | 0 | 0
519 | Story24 | C18 | 32 MPa RC Column (35 cm x 35 cm) | Column | 32MPa | Concrete Rectangular | 350 | 350 | 1225 | 2900 | 0.36 | 869.11 | G300E | 8462200 | 66.4 | G300E | 0 | 0
520 | Story24 | C19 | 32 MPa RC Column (35 cm x 35 cm) | Column | 32MPa | Concrete Rectangular | 350 | 350 | 1225 | 2900 | 0.36 | 869.11 | G300E | 8461233.33 | 66.39 | G300E | 0 | 0
521 | Story24 | C2 | 32 MPa RC Column (35 cm x 35 cm) | Column | 32MPa | Concrete Rectangular | 350 | 350 | 1225 | 2900 | 0.36 | 869.11 | G300E | 8577233.33 | 67.3 | G300E | 0 | 0
522 | Story24 | C20 | 32 MPa RC Column (35 cm x 35 cm) | Column | 32MPa | Concrete Rectangular | 350 | 350 | 1225 | 2900 | 0.36 | 869.11 | G300E | 4253333.33 | 33.37 | G300E | 0 | 0
523 | Story24 | C23 | 32 MPa RC Column (35 cm x 35 cm) | Column | 32MPa | Concrete Rectangular | 350 | 350 | 1225 | 2900 | 0.36 | 869.11 | G300E | 4253333.33 | 33.37 | G300E | 0 | 0
524 | Story24 | C24 | 32 MPa RC Column (35 cm x 35 cm) | Column | 32MPa | Concrete Rectangular | 350 | 350 | 1225 | 2900 | 0.36 | 869.11 | G300E | 8462200 | 66.4 | G300E | 0 | 0
525 | Story24 | C25 | 32 MPa RC Column (35 cm x 35 cm) | Column | 32MPa | Concrete Rectangular | 350 | 350 | 1225 | 2900 | 0.36 | 869.11 | G300E | 8537600 | 66.99 | G300E | 0 | 0
526 | Story24 | C26 | 32 MPa RC Column (35 cm x 35 cm) | Column | 32MPa | Concrete Rectangular | 350 | 350 | 1225 | 2900 | 0.36 | 869.11 | G300E | 3552500 | 27.87 | G300E | 0 | 0
527 | Story24 | C27 | 32 MPa RC Column (35 cm x 35 cm) | Column | 32MPa | Concrete Rectangular | 350 | 350 | 1225 | 2900 | 0.36 | 869.11 | G300E | 4254300 | 33.38 | G300E | 0 | 0
528 | Story24 | C28 | 32 MPa RC Column (35 cm x 35 cm) | Column | 32MPa | Concrete Rectangular | 350 | 350 | 1225 | 2900 | 0.36 | 869.11 | G300E | 4308433.33 | 33.81 | G300E | 0 | 0
529 | Story24 | C29 | 32 MPa RC Column (35 cm x 35 cm) | Column | 32MPa | Concrete Rectangular | 350 | 350 | 1225 | 2900 | 0.36 | 869.11 | G300E | 3552500 | 27.87 | G300E | 0 | 0
530 | Story24 | C3 | 32 MPa RC Column (35 cm x 35 cm) | Column | 32MPa | Concrete Rectangular | 350 | 350 | 1225 | 2900 | 0.36 | 869.11 | G300E | 8452533.33 | 66.32 | G300E | 0 | 0
531 | Story24 | C30 | 32 MPa RC Column (35 cm x 35 cm) | Column | 32MPa | Concrete Rectangular | 350 | 350 | 1225 | 2900 | 0.36 | 869.11 | G300E | 8532766.67 | 66.95 | G300E | 0 | 0
532 | Story24 | C31 | 32 MPa RC Column (35 cm x 35 cm) | Column | 32MPa | Concrete Rectangular | 350 | 350 | 1225 | 2900 | 0.36 | 869.11 | G300E | 7126266.67 | 55.92 | G300E | 0 | 0
533 | Story24 | C32 | 32 MPa RC Column (35 cm x 35 cm) | Column | 32MPa | Concrete Rectangular | 350 | 350 | 1225 | 2900 | 0.36 | 869.11 | G300E | 8533733.33 | 66.96 | G300E | 0 | 0
534 | Story24 | C33 | 32 MPa RC Column (35 cm x 35 cm) | Column | 32MPa | Concrete Rectangular | 350 | 350 | 1225 | 2900 | 0.36 | 869.11 | G300E | 8460266.67 | 66.38 | G300E | 0 | 0
535 | Story24 | C34 | 32 MPa RC Column (35 cm x 35 cm) | Column | 32MPa | Concrete Rectangular | 350 | 350 | 1225 | 2900 | 0.36 | 869.11 | G300E | 8460266.67 | 66.38 | G300E | 0 | 0
536 | Story24 | C35 | 32 MPa RC Column (35 cm x 35 cm) | Column | 32MPa | Concrete Rectangular | 350 | 350 | 1225 | 2900 | 0.36 | 869.11 | G300E | 8532766.67 | 66.95 | G300E | 0 | 0
537 | Story24 | C36 | 32 MPa RC Column (35 cm x 35 cm) | Column | 32MPa | Concrete Rectangular | 350 | 350 | 1225 | 2900 | 0.36 | 869.11 | G300E | 7124333.33 | 55.9 | G300E | 0 | 0
538 | Story24 | C4 | 32 MPa RC Column (35 cm x 35 cm) | Column | 32MPa | Concrete Rectangular | 350 | 350 | 1225 | 2900 | 0.36 | 869.11 | G300E | 8460266.67 | 66.38 | G300E | 0 | 0
539 | Story24 | C5 | 32 MPa RC Column (35 cm x 35 cm) | Column | 32MPa | Concrete Rectangular | 350 | 350 | 1225 | 2900 | 0.36 | 869.11 | G300E | 8537600 | 66.99 | G300E | 0 | 0
540 | Story24 | C6 | 32 MPa RC Column (35 cm x 35 cm) | Column | 32MPa | Concrete Rectangular | 350 | 350 | 1225 | 2900 | 0.36 | 869.11 | G300E | 7126266.67 | 55.92 | G300E | 0 | 0
541 | Story24 | C7 | 32 MPa RC Column (35 cm x 35 cm) | Column | 32MPa | Concrete Rectangular | 350 | 350 | 1225 | 2900 | 0.36 | 869.11 | G300E | 8569500 | 67.24 | G300E | 0 | 0
542 | Story24 | C8 | 32 MPa RC Column (35 cm x 35 cm) | Column | 32MPa | Concrete Rectangular | 350 | 350 | 1225 | 2900 | 0.36 | 869.11 | G300E | 3552500 | 27.87 | G300E | 0 | 0
543 | Story24 | C9 | 32 MPa RC Column (35 cm x 35 cm) | Column | 32MPa | Concrete Rectangular | 350 | 350 | 1225 | 2900 | 0.36 | 869.11 | G300E | 4252366.67 | 33.37 | G300E | 0 | 0
544 | Story25 | C1 | 32 MPa RC Column (35 cm x 35 cm) | Column | 32MPa | Concrete Rectangular | 350 | 350 | 1225 | 2900 | 0.36 | 869.11 | G300E | 7771033.33 | 60.97 | G300E | 0 | 0
545 | Story25 | C10 | 32 MPa RC Column (35 cm x 35 cm) | Column | 32MPa | Concrete Rectangular | 350 | 350 | 1225 | 2900 | 0.36 | 869.11 | G300E | 4248500 | 33.34 | G300E | 0 | 0
546 | Story25 | C11 | 32 MPa RC Column (35 cm x 35 cm) | Column | 32MPa | Concrete Rectangular | 350 | 350 | 1225 | 2900 | 0.36 | 869.11 | G300E | 3552500 | 27.87 | G300E | 0 | 0
547 | Story25 | C12 | 32 MPa RC Column (35 cm x 35 cm) | Column | 32MPa | Concrete Rectangular | 350 | 350 | 1225 | 2900 | 0.36 | 869.11 | G300E | 7330233.33 | 57.52 | G300E | 138040 | 1.08
548 | Story25 | C13 | 32 MPa RC Column (35 cm x 35 cm) | Column | 32MPa | Concrete Rectangular | 350 | 350 | 1225 | 2900 | 0.36 | 869.11 | G300E | 6826600 | 53.56 | G300E | 0 | 0
549 | Story25 | C14 | 32 MPa RC Column (35 cm x 35 cm) | Column | 32MPa | Concrete Rectangular | 350 | 350 | 1225 | 2900 | 0.36 | 869.11 | G300E | 4245600 | 33.31 | G300E | 0 | 0
550 | Story25 | C17 | 32 MPa RC Column (35 cm x 35 cm) | Column | 32MPa | Concrete Rectangular | 350 | 350 | 1225 | 2900 | 0.36 | 869.11 | G300E | 4245600 | 33.31 | G300E | 0 | 0
551 | Story25 | C18 | 32 MPa RC Column (35 cm x 35 cm) | Column | 32MPa | Concrete Rectangular | 350 | 350 | 1225 | 2900 | 0.36 | 869.11 | G300E | 6832400 | 53.61 | G300E | 0 | 0
552 | Story25 | C19 | 32 MPa RC Column (35 cm x 35 cm) | Column | 32MPa | Concrete Rectangular | 350 | 350 | 1225 | 2900 | 0.36 | 869.11 | G300E | 6832400 | 53.61 | G300E | 0 | 0
553 | Story25 | C2 | 32 MPa RC Column (35 cm x 35 cm) | Column | 32MPa | Concrete Rectangular | 350 | 350 | 1225 | 2900 | 0.36 | 869.11 | G300E | 7363100 | 57.77 | G300E | 138040 | 1.08
554 | Story25 | C20 | 32 MPa RC Column (35 cm x 35 cm) | Column | 32MPa | Concrete Rectangular | 350 | 350 | 1225 | 2900 | 0.36 | 869.11 | G300E | 4224333.33 | 33.15 | G300E | 0 | 0
555 | Story25 | C23 | 32 MPa RC Column (35 cm x 35 cm) | Column | 32MPa | Concrete Rectangular | 350 | 350 | 1225 | 2900 | 0.36 | 869.11 | G300E | 4225300 | 33.15 | G300E | 0 | 0
556 | Story25 | C24 | 32 MPa RC Column (35 cm x 35 cm) | Column | 32MPa | Concrete Rectangular | 350 | 350 | 1225 | 2900 | 0.36 | 869.11 | G300E | 6832400 | 53.61 | G300E | 0 | 0
557 | Story25 | C25 | 32 MPa RC Column (35 cm x 35 cm) | Column | 32MPa | Concrete Rectangular | 350 | 350 | 1225 | 2900 | 0.36 | 869.11 | G300E | 7331200 | 57.52 | G300E | 138040 | 1.08
558 | Story25 | C26 | 32 MPa RC Column (35 cm x 35 cm) | Column | 32MPa | Concrete Rectangular | 350 | 350 | 1225 | 2900 | 0.36 | 869.11 | G300E | 3552500 | 27.87 | G300E | 0 | 0
559 | Story25 | C27 | 32 MPa RC Column (35 cm x 35 cm) | Column | 32MPa | Concrete Rectangular | 350 | 350 | 1225 | 2900 | 0.36 | 869.11 | G300E | 4225300 | 33.15 | G300E | 0 | 0
560 | Story25 | C28 | 32 MPa RC Column (35 cm x 35 cm) | Column | 32MPa | Concrete Rectangular | 350 | 350 | 1225 | 2900 | 0.36 | 869.11 | G300E | 4249466.67 | 33.34 | G300E | 0 | 0
561 | Story25 | C29 | 32 MPa RC Column (35 cm x 35 cm) | Column | 32MPa | Concrete Rectangular | 350 | 350 | 1225 | 2900 | 0.36 | 869.11 | G300E | 3552500 | 27.87 | G300E | 0 | 0
562 | Story25 | C3 | 32 MPa RC Column (35 cm x 35 cm) | Column | 32MPa | Concrete Rectangular | 350 | 350 | 1225 | 2900 | 0.36 | 869.11 | G300E | 6825633.33 | 53.56 | G300E | 0 | 0
563 | Story25 | C30 | 32 MPa RC Column (35 cm x 35 cm) | Column | 32MPa | Concrete Rectangular | 350 | 350 | 1225 | 2900 | 0.36 | 869.11 | G300E | 7327333.33 | 57.49 | G300E | 138040 | 1.08
564 | Story25 | C31 | 32 MPa RC Column (35 cm x 35 cm) | Column | 32MPa | Concrete Rectangular | 350 | 350 | 1225 | 2900 | 0.36 | 869.11 | G300E | 7707233.33 | 60.47 | G300E | 0 | 0
565 | Story25 | C32 | 32 MPa RC Column (35 cm x 35 cm) | Column | 32MPa | Concrete Rectangular | 350 | 350 | 1225 | 2900 | 0.36 | 869.11 | G300E | 7330233.33 | 57.52 | G300E | 138040 | 1.08
566 | Story25 | C33 | 32 MPa RC Column (35 cm x 35 cm) | Column | 32MPa | Concrete Rectangular | 350 | 350 | 1225 | 2900 | 0.36 | 869.11 | G300E | 6832400 | 53.61 | G300E | 0 | 0
567 | Story25 | C34 | 32 MPa RC Column (35 cm x 35 cm) | Column | 32MPa | Concrete Rectangular | 350 | 350 | 1225 | 2900 | 0.36 | 869.11 | G300E | 6831433.33 | 53.6 | G300E | 0 | 0
568 | Story25 | C35 | 32 MPa RC Column (35 cm x 35 cm) | Column | 32MPa | Concrete Rectangular | 350 | 350 | 1225 | 2900 | 0.36 | 869.11 | G300E | 7327333.33 | 57.49 | G300E | 138040 | 1.08
569 | Story25 | C36 | 32 MPa RC Column (35 cm x 35 cm) | Column | 32MPa | Concrete Rectangular | 350 | 350 | 1225 | 2900 | 0.36 | 869.11 | G300E | 7705300 | 60.46 | G300E | 0 | 0
570 | Story25 | C4 | 32 MPa RC Column (35 cm x 35 cm) | Column | 32MPa | Concrete Rectangular | 350 | 350 | 1225 | 2900 | 0.36 | 869.11 | G300E | 6832400 | 53.61 | G300E | 0 | 0
571 | Story25 | C5 | 32 MPa RC Column (35 cm x 35 cm) | Column | 32MPa | Concrete Rectangular | 350 | 350 | 1225 | 2900 | 0.36 | 869.11 | G300E | 7331200 | 57.52 | G300E | 138040 | 1.08
572 | Story25 | C6 | 32 MPa RC Column (35 cm x 35 cm) | Column | 32MPa | Concrete Rectangular | 350 | 350 | 1225 | 2900 | 0.36 | 869.11 | G300E | 7708200 | 60.48 | G300E | 0 | 0
573 | Story25 | C7 | 32 MPa RC Column (35 cm x 35 cm) | Column | 32MPa | Concrete Rectangular | 350 | 350 | 1225 | 2900 | 0.36 | 869.11 | G300E | 7356333.33 | 57.72 | G300E | 138040 | 1.08
574 | Story25 | C8 | 32 MPa RC Column (35 cm x 35 cm) | Column | 32MPa | Concrete Rectangular | 350 | 350 | 1225 | 2900 | 0.36 | 869.11 | G300E | 3552500 | 27.87 | G300E | 0 | 0
575 | Story25 | C9 | 32 MPa RC Column (35 cm x 35 cm) | Column | 32MPa | Concrete Rectangular | 350 | 350 | 1225 | 2900 | 0.36 | 869.11 | G300E | 4222400 | 33.13 | G300E | 0 | 0
576 | Story26 | C1 | 32 MPa RC Column (35 cm x 35 cm) | Column | 32MPa | Concrete Rectangular | 350 | 350 | 1225 | 2900 | 0.36 | 869.11 | G300E | 12311466.67 | 96.6 | G300E | 276080 | 2.17
577 | Story26 | C10 | 32 MPa RC Column (35 cm x 35 cm) | Column | 32MPa | Concrete Rectangular | 350 | 350 | 1225 | 2900 | 0.36 | 869.11 | G300E | 6366466.67 | 49.95 | G300E | 138040 | 1.08
578 | Story26 | C11 | 32 MPa RC Column (35 cm x 35 cm) | Column | 32MPa | Concrete Rectangular | 350 | 350 | 1225 | 2900 | 0.36 | 869.11 | G300E | 3552500 | 27.87 | G300E | 0 | 0
579 | Story26 | C12 | 32 MPa RC Column (35 cm x 35 cm) | Column | 32MPa | Concrete Rectangular | 350 | 350 | 1225 | 2900 | 0.36 | 869.11 | G300E | 10458366.67 | 82.06 | G300E | 276080 | 2.17
580 | Story26 | C13 | 32 MPa RC Column (35 cm x 35 cm) | Column | 32MPa | Concrete Rectangular | 350 | 350 | 1225 | 2900 | 0.36 | 869.11 | G300E | 9775900 | 76.71 | G300E | 276080 | 2.17
581 | Story26 | C14 | 32 MPa RC Column (35 cm x 35 cm) | Column | 32MPa | Concrete Rectangular | 350 | 350 | 1225 | 2900 | 0.36 | 869.11 | G300E | 6361633.33 | 49.92 | G300E | 138040 | 1.08
582 | Story26 | C17 | 32 MPa RC Column (35 cm x 35 cm) | Column | 32MPa | Concrete Rectangular | 350 | 350 | 1225 | 2900 | 0.36 | 869.11 | G300E | 6369366.67 | 49.98 | G300E | 138040 | 1.08
583 | Story26 | C18 | 32 MPa RC Column (35 cm x 35 cm) | Column | 32MPa | Concrete Rectangular | 350 | 350 | 1225 | 2900 | 0.36 | 869.11 | G300E | 9777833.33 | 76.72 | G300E | 276080 | 2.17
584 | Story26 | C19 | 32 MPa RC Column (35 cm x 35 cm) | Column | 32MPa | Concrete Rectangular | 350 | 350 | 1225 | 2900 | 0.36 | 869.11 | G300E | 9777833.33 | 76.72 | G300E | 276080 | 2.17
585 | Story26 | C2 | 32 MPa RC Column (35 cm x 35 cm) | Column | 32MPa | Concrete Rectangular | 350 | 350 | 1225 | 2900 | 0.36 | 869.11 | G300E | 10486400 | 82.28 | G300E | 276080 | 2.17
586 | Story26 | C20 | 32 MPa RC Column (35 cm x 35 cm) | Column | 32MPa | Concrete Rectangular | 350 | 350 | 1225 | 2900 | 0.36 | 869.11 | G300E | 6356800 | 49.88 | G300E | 138040 | 1.08
587 | Story26 | C23 | 32 MPa RC Column (35 cm x 35 cm) | Column | 32MPa | Concrete Rectangular | 350 | 350 | 1225 | 2900 | 0.36 | 869.11 | G300E | 6357766.67 | 49.89 | G300E | 138040 | 1.08
588 | Story26 | C24 | 32 MPa RC Column (35 cm x 35 cm) | Column | 32MPa | Concrete Rectangular | 350 | 350 | 1225 | 2900 | 0.36 | 869.11 | G300E | 9777833.33 | 76.72 | G300E | 276080 | 2.17
589 | Story26 | C25 | 32 MPa RC Column (35 cm x 35 cm) | Column | 32MPa | Concrete Rectangular | 350 | 350 | 1225 | 2900 | 0.36 | 869.11 | G300E | 10460300 | 82.08 | G300E | 276080 | 2.17
590 | Story26 | C26 | 32 MPa RC Column (35 cm x 35 cm) | Column | 32MPa | Concrete Rectangular | 350 | 350 | 1225 | 2900 | 0.36 | 869.11 | G300E | 3552500 | 27.87 | G300E | 0 | 0
591 | Story26 | C27 | 32 MPa RC Column (35 cm x 35 cm) | Column | 32MPa | Concrete Rectangular | 350 | 350 | 1225 | 2900 | 0.36 | 869.11 | G300E | 6356800 | 49.88 | G300E | 138040 | 1.08
592 | Story26 | C28 | 32 MPa RC Column (35 cm x 35 cm) | Column | 32MPa | Concrete Rectangular | 350 | 350 | 1225 | 2900 | 0.36 | 869.11 | G300E | 6369366.67 | 49.98 | G300E | 138040 | 1.08
593 | Story26 | C29 | 32 MPa RC Column (35 cm x 35 cm) | Column | 32MPa | Concrete Rectangular | 350 | 350 | 1225 | 2900 | 0.36 | 869.11 | G300E | 3552500 | 27.87 | G300E | 0 | 0
594 | Story26 | C3 | 32 MPa RC Column (35 cm x 35 cm) | Column | 32MPa | Concrete Rectangular | 350 | 350 | 1225 | 2900 | 0.36 | 869.11 | G300E | 9775900 | 76.71 | G300E | 276080 | 2.17
595 | Story26 | C30 | 32 MPa RC Column (35 cm x 35 cm) | Column | 32MPa | Concrete Rectangular | 350 | 350 | 1225 | 2900 | 0.36 | 869.11 | G300E | 10456433.33 | 82.05 | G300E | 276080 | 2.17
596 | Story26 | C31 | 32 MPa RC Column (35 cm x 35 cm) | Column | 32MPa | Concrete Rectangular | 350 | 350 | 1225 | 2900 | 0.36 | 869.11 | G300E | 12308566.67 | 96.58 | G300E | 276080 | 2.17
597 | Story26 | C32 | 32 MPa RC Column (35 cm x 35 cm) | Column | 32MPa | Concrete Rectangular | 350 | 350 | 1225 | 2900 | 0.36 | 869.11 | G300E | 10457400 | 82.05 | G300E | 276080 | 2.17
598 | Story26 | C33 | 32 MPa RC Column (35 cm x 35 cm) | Column | 32MPa | Concrete Rectangular | 350 | 350 | 1225 | 2900 | 0.36 | 869.11 | G300E | 9776866.67 | 76.71 | G300E | 276080 | 2.17
599 | Story26 | C34 | 32 MPa RC Column (35 cm x 35 cm) | Column | 32MPa | Concrete Rectangular | 350 | 350 | 1225 | 2900 | 0.36 | 869.11 | G300E | 9775900 | 76.71 | G300E | 276080 | 2.17
600 | Story26 | C35 | 32 MPa RC Column (35 cm x 35 cm) | Column | 32MPa | Concrete Rectangular | 350 | 350 | 1225 | 2900 | 0.36 | 869.11 | G300E | 10456433.33 | 82.05 | G300E | 276080 | 2.17
601 | Story26 | C36 | 32 MPa RC Column (35 cm x 35 cm) | Column | 32MPa | Concrete Rectangular | 350 | 350 | 1225 | 2900 | 0.36 | 869.11 | G300E | 12305666.67 | 96.55 | G300E | 276080 | 2.17
602 | Story26 | C4 | 32 MPa RC Column (35 cm x 35 cm) | Column | 32MPa | Concrete Rectangular | 350 | 350 | 1225 | 2900 | 0.36 | 869.11 | G300E | 9776866.67 | 76.71 | G300E | 276080 | 2.17
603 | Story26 | C5 | 32 MPa RC Column (35 cm x 35 cm) | Column | 32MPa | Concrete Rectangular | 350 | 350 | 1225 | 2900 | 0.36 | 869.11 | G300E | 10459333.33 | 82.07 | G300E | 276080 | 2.17
604 | Story26 | C6 | 32 MPa RC Column (35 cm x 35 cm) | Column | 32MPa | Concrete Rectangular | 350 | 350 | 1225 | 2900 | 0.36 | 869.11 | G300E | 12308566.67 | 96.58 | G300E | 276080 | 2.17
605 | Story26 | C7 | 32 MPa RC Column (35 cm x 35 cm) | Column | 32MPa | Concrete Rectangular | 350 | 350 | 1225 | 2900 | 0.36 | 869.11 | G300E | 10483500 | 82.26 | G300E | 276080 | 2.17
606 | Story26 | C8 | 32 MPa RC Column (35 cm x 35 cm) | Column | 32MPa | Concrete Rectangular | 350 | 350 | 1225 | 2900 | 0.36 | 869.11 | G300E | 3552500 | 27.87 | G300E | 0 | 0
607 | Story26 | C9 | 32 MPa RC Column (35 cm x 35 cm) | Column | 32MPa | Concrete Rectangular | 350 | 350 | 1225 | 2900 | 0.36 | 869.11 | G300E | 6349066.67 | 49.82 | G300E | 138040 | 1.08
608 | Story3 | C1 | 32 MPa RC Column (75 cm x 75 cm) | Column | 32MPa | Concrete Rectangular | 750 | 750 | 5625 | 3050 | 1.72 | 4197.25 | G300E | 17156250 | 134.61 | G300E | 0 | 0
609 | Story3 | C10 | 32 MPa RC Column (75 cm x 75 cm) | Column | 32MPa | Concrete Rectangular | 750 | 750 | 5625 | 3050 | 1.72 | 4197.25 | G300E | 106938083.33 | 839.08 | G300E | 0 | 0
610 | Story3 | C11 | 32 MPa RC Column (75 cm x 75 cm) | Column | 32MPa | Concrete Rectangular | 750 | 750 | 5625 | 3050 | 1.72 | 4197.25 | G300E | 123769000 | 971.14 | G300E | 0 | 0
611 | Story3 | C12 | 32 MPa RC Column (75 cm x 75 cm) | Column | 32MPa | Concrete Rectangular | 750 | 750 | 5625 | 3050 | 1.72 | 4197.25 | G300E | 22773333.33 | 178.69 | G300E | 0 | 0
612 | Story3 | C13 | 32 MPa RC Column (75 cm x 75 cm) | Column | 32MPa | Concrete Rectangular | 750 | 750 | 5625 | 3050 | 1.72 | 4197.25 | G300E | 27195833.33 | 213.39 | G300E | 0 | 0
613 | Story3 | C14 | 32 MPa RC Column (75 cm x 75 cm) | Column | 32MPa | Concrete Rectangular | 750 | 750 | 5625 | 3050 | 1.72 | 4197.25 | G300E | 106655450 | 836.86 | G300E | 0 | 0
614 | Story3 | C17 | 32 MPa RC Column (75 cm x 75 cm) | Column | 32MPa | Concrete Rectangular | 750 | 750 | 5625 | 3050 | 1.72 | 4197.25 | G300E | 106992983.33 | 839.51 | G300E | 0 | 0
615 | Story3 | C18 | 32 MPa RC Column (75 cm x 75 cm) | Column | 32MPa | Concrete Rectangular | 750 | 750 | 5625 | 3050 | 1.72 | 4197.25 | G300E | 27261916.67 | 213.91 | G300E | 0 | 0
616 | Story3 | C19 | 32 MPa RC Column (75 cm x 75 cm) | Column | 32MPa | Concrete Rectangular | 750 | 750 | 5625 | 3050 | 1.72 | 4197.25 | G300E | 27258866.67 | 213.88 | G300E | 0 | 0
617 | Story3 | C2 | 32 MPa RC Column (75 cm x 75 cm) | Column | 32MPa | Concrete Rectangular | 750 | 750 | 5625 | 3050 | 1.72 | 4197.25 | G300E | 22519166.67 | 176.69 | G300E | 0 | 0
618 | Story3 | C20 | 32 MPa RC Column (75 cm x 75 cm) | Column | 32MPa | Concrete Rectangular | 750 | 750 | 5625 | 3050 | 1.72 | 4197.25 | G300E | 106959433.33 | 839.24 | G300E | 0 | 0
619 | Story3 | C23 | 32 MPa RC Column (75 cm x 75 cm) | Column | 32MPa | Concrete Rectangular | 750 | 750 | 5625 | 3050 | 1.72 | 4197.25 | G300E | 106986883.33 | 839.46 | G300E | 0 | 0
620 | Story3 | C24 | 32 MPa RC Column (75 cm x 75 cm) | Column | 32MPa | Concrete Rectangular | 750 | 750 | 5625 | 3050 | 1.72 | 4197.25 | G300E | 27261916.67 | 213.91 | G300E | 0 | 0
621 | Story3 | C25 | 32 MPa RC Column (75 cm x 75 cm) | Column | 32MPa | Concrete Rectangular | 750 | 750 | 5625 | 3050 | 1.72 | 4197.25 | G300E | 22780450 | 178.74 | G300E | 0 | 0
622 | Story3 | C26 | 32 MPa RC Column (75 cm x 75 cm) | Column | 32MPa | Concrete Rectangular | 750 | 750 | 5625 | 3050 | 1.72 | 4197.25 | G300E | 123773066.67 | 971.17 | G300E | 0 | 0
623 | Story3 | C27 | 32 MPa RC Column (75 cm x 75 cm) | Column | 32MPa | Concrete Rectangular | 750 | 750 | 5625 | 3050 | 1.72 | 4197.25 | G300E | 106983833.33 | 839.43 | G300E | 0 | 0
624 | Story3 | C28 | 32 MPa RC Column (75 cm x 75 cm) | Column | 32MPa | Concrete Rectangular | 750 | 750 | 5625 | 3050 | 1.72 | 4197.25 | G300E | 106959433.33 | 839.24 | G300E | 0 | 0
625 | Story3 | C29 | 32 MPa RC Column (75 cm x 75 cm) | Column | 32MPa | Concrete Rectangular | 750 | 750 | 5625 | 3050 | 1.72 | 4197.25 | G300E | 123765950 | 971.11 | G300E | 0 | 0
626 | Story3 | C3 | 32 MPa RC Column (75 cm x 75 cm) | Column | 32MPa | Concrete Rectangular | 750 | 750 | 5625 | 3050 | 1.72 | 4197.25 | G300E | 27195833.33 | 213.39 | G300E | 0 | 0
627 | Story3 | C30 | 32 MPa RC Column (75 cm x 75 cm) | Column | 32MPa | Concrete Rectangular | 750 | 750 | 5625 | 3050 | 1.72 | 4197.25 | G300E | 22772316.67 | 178.68 | G300E | 0 | 0
628 | Story3 | C31 | 32 MPa RC Column (75 cm x 75 cm) | Column | 32MPa | Concrete Rectangular | 750 | 750 | 5625 | 3050 | 1.72 | 4197.25 | G300E | 17156250 | 134.61 | G300E | 0 | 0
629 | Story3 | C32 | 32 MPa RC Column (75 cm x 75 cm) | Column | 32MPa | Concrete Rectangular | 750 | 750 | 5625 | 3050 | 1.72 | 4197.25 | G300E | 22772316.67 | 178.68 | G300E | 0 | 0
630 | Story3 | C33 | 32 MPa RC Column (75 cm x 75 cm) | Column | 32MPa | Concrete Rectangular | 750 | 750 | 5625 | 3050 | 1.72 | 4197.25 | G300E | 27261916.67 | 213.91 | G300E | 0 | 0
631 | Story3 | C34 | 32 MPa RC Column (75 cm x 75 cm) | Column | 32MPa | Concrete Rectangular | 750 | 750 | 5625 | 3050 | 1.72 | 4197.25 | G300E | 27258866.67 | 213.88 | G300E | 0 | 0
632 | Story3 | C35 | 32 MPa RC Column (75 cm x 75 cm) | Column | 32MPa | Concrete Rectangular | 750 | 750 | 5625 | 3050 | 1.72 | 4197.25 | G300E | 22770283.33 | 178.66 | G300E | 0 | 0
633 | Story3 | C36 | 32 MPa RC Column (75 cm x 75 cm) | Column | 32MPa | Concrete Rectangular | 750 | 750 | 5625 | 3050 | 1.72 | 4197.25 | G300E | 17156250 | 134.61 | G300E | 0 | 0
634 | Story3 | C4 | 32 MPa RC Column (75 cm x 75 cm) | Column | 32MPa | Concrete Rectangular | 750 | 750 | 5625 | 3050 | 1.72 | 4197.25 | G300E | 27257850 | 213.88 | G300E | 0 | 0
635 | Story3 | C5 | 32 MPa RC Column (75 cm x 75 cm) | Column | 32MPa | Concrete Rectangular | 750 | 750 | 5625 | 3050 | 1.72 | 4197.25 | G300E | 22780450 | 178.74 | G300E | 0 | 0
636 | Story3 | C6 | 32 MPa RC Column (75 cm x 75 cm) | Column | 32MPa | Concrete Rectangular | 750 | 750 | 5625 | 3050 | 1.72 | 4197.25 | G300E | 17156250 | 134.61 | G300E | 0 | 0
637 | Story3 | C7 | 32 MPa RC Column (75 cm x 75 cm) | Column | 32MPa | Concrete Rectangular | 750 | 750 | 5625 | 3050 | 1.72 | 4197.25 | G300E | 22528316.67 | 176.77 | G300E | 0 | 0
638 | Story3 | C8 | 32 MPa RC Column (75 cm x 75 cm) | Column | 32MPa | Concrete Rectangular | 750 | 750 | 5625 | 3050 | 1.72 | 4197.25 | G300E | 124292583.33 | 975.25 | G300E | 0 | 0
639 | Story3 | C9 | 32 MPa RC Column (75 cm x 75 cm) | Column | 32MPa | Concrete Rectangular | 750 | 750 | 5625 | 3050 | 1.72 | 4197.25 | G300E | 106658500 | 836.88 | G300E | 0 | 0
640 | Story4 | C1 | 32 MPa RC Column (75 cm x 75 cm) | Column | 32MPa | Concrete Rectangular | 750 | 750 | 5625 | 3050 | 1.72 | 4197.25 | G300E | 17156250 | 134.61 | G300E | 0 | 0
641 | Story4 | C10 | 32 MPa RC Column (75 cm x 75 cm) | Column | 32MPa | Concrete Rectangular | 750 | 750 | 5625 | 3050 | 1.72 | 4197.25 | G300E | 93812916.67 | 736.09 | G300E | 0 | 0
642 | Story4 | C11 | 32 MPa RC Column (75 cm x 75 cm) | Column | 32MPa | Concrete Rectangular | 750 | 750 | 5625 | 3050 | 1.72 | 4197.25 | G300E | 109522450 | 859.35 | G300E | 0 | 0
643 | Story4 | C12 | 32 MPa RC Column (75 cm x 75 cm) | Column | 32MPa | Concrete Rectangular | 750 | 750 | 5625 | 3050 | 1.72 | 4197.25 | G300E | 17156250 | 134.61 | G300E | 0 | 0
644 | Story4 | C13 | 32 MPa RC Column (75 cm x 75 cm) | Column | 32MPa | Concrete Rectangular | 750 | 750 | 5625 | 3050 | 1.72 | 4197.25 | G300E | 19049283.33 | 149.47 | G300E | 0 | 0
645 | Story4 | C14 | 32 MPa RC Column (75 cm x 75 cm) | Column | 32MPa | Concrete Rectangular | 750 | 750 | 5625 | 3050 | 1.72 | 4197.25 | G300E | 93585183.33 | 734.3 | G300E | 0 | 0
646 | Story4 | C17 | 32 MPa RC Column (75 cm x 75 cm) | Column | 32MPa | Concrete Rectangular | 750 | 750 | 5625 | 3050 | 1.72 | 4197.25 | G300E | 93860700 | 736.47 | G300E | 0 | 0
647 | Story4 | C18 | 32 MPa RC Column (75 cm x 75 cm) | Column | 32MPa | Concrete Rectangular | 750 | 750 | 5625 | 3050 | 1.72 | 4197.25 | G300E | 19119433.33 | 150.02 | G300E | 0 | 0
648 | Story4 | C19 | 32 MPa RC Column (75 cm x 75 cm) | Column | 32MPa | Concrete Rectangular | 750 | 750 | 5625 | 3050 | 1.72 | 4197.25 | G300E | 19115366.67 | 149.99 | G300E | 0 | 0
649 | Story4 | C2 | 32 MPa RC Column (75 cm x 75 cm) | Column | 32MPa | Concrete Rectangular | 750 | 750 | 5625 | 3050 | 1.72 | 4197.25 | G300E | 17156250 | 134.61 | G300E | 0 | 0
650 | Story4 | C20 | 32 MPa RC Column (75 cm x 75 cm) | Column | 32MPa | Concrete Rectangular | 750 | 750 | 5625 | 3050 | 1.72 | 4197.25 | G300E | 93831216.67 | 736.23 | G300E | 0 | 0
651 | Story4 | C23 | 32 MPa RC Column (75 cm x 75 cm) | Column | 32MPa | Concrete Rectangular | 750 | 750 | 5625 | 3050 | 1.72 | 4197.25 | G300E | 93854600 | 736.42 | G300E | 0 | 0
652 | Story4 | C24 | 32 MPa RC Column (75 cm x 75 cm) | Column | 32MPa | Concrete Rectangular | 750 | 750 | 5625 | 3050 | 1.72 | 4197.25 | G300E | 19119433.33 | 150.02 | G300E | 0 | 0
653 | Story4 | C25 | 32 MPa RC Column (75 cm x 75 cm) | Column | 32MPa | Concrete Rectangular | 750 | 750 | 5625 | 3050 | 1.72 | 4197.25 | G300E | 17156250 | 134.61 | G300E | 0 | 0
654 | Story4 | C26 | 32 MPa RC Column (75 cm x 75 cm) | Column | 32MPa | Concrete Rectangular | 750 | 750 | 5625 | 3050 | 1.72 | 4197.25 | G300E | 109527533.33 | 859.39 | G300E | 0 | 0
655 | Story4 | C27 | 32 MPa RC Column (75 cm x 75 cm) | Column | 32MPa | Concrete Rectangular | 750 | 750 | 5625 | 3050 | 1.72 | 4197.25 | G300E | 93852566.67 | 736.4 | G300E | 0 | 0
656 | Story4 | C28 | 32 MPa RC Column (75 cm x 75 cm) | Column | 32MPa | Concrete Rectangular | 750 | 750 | 5625 | 3050 | 1.72 | 4197.25 | G300E | 93832233.33 | 736.24 | G300E | 0 | 0
657 | Story4 | C29 | 32 MPa RC Column (75 cm x 75 cm) | Column | 32MPa | Concrete Rectangular | 750 | 750 | 5625 | 3050 | 1.72 | 4197.25 | G300E | 109519400 | 859.33 | G300E | 0 | 0
658 | Story4 | C3 | 32 MPa RC Column (75 cm x 75 cm) | Column | 32MPa | Concrete Rectangular | 750 | 750 | 5625 | 3050 | 1.72 | 4197.25 | G300E | 19049283.33 | 149.47 | G300E | 0 | 0
659 | Story4 | C30 | 32 MPa RC Column (75 cm x 75 cm) | Column | 32MPa | Concrete Rectangular | 750 | 750 | 5625 | 3050 | 1.72 | 4197.25 | G300E | 17156250 | 134.61 | G300E | 0 | 0
660 | Story4 | C31 | 32 MPa RC Column (75 cm x 75 cm) | Column | 32MPa | Concrete Rectangular | 750 | 750 | 5625 | 3050 | 1.72 | 4197.25 | G300E | 17156250 | 134.61 | G300E | 0 | 0
661 | Story4 | C32 | 32 MPa RC Column (75 cm x 75 cm) | Column | 32MPa | Concrete Rectangular | 750 | 750 | 5625 | 3050 | 1.72 | 4197.25 | G300E | 17156250 | 134.61 | G300E | 0 | 0
662 | Story4 | C33 | 32 MPa RC Column (75 cm x 75 cm) | Column | 32MPa | Concrete Rectangular | 750 | 750 | 5625 | 3050 | 1.72 | 4197.25 | G300E | 19118416.67 | 150.01 | G300E | 0 | 0
663 | Story4 | C34 | 32 MPa RC Column (75 cm x 75 cm) | Column | 32MPa | Concrete Rectangular | 750 | 750 | 5625 | 3050 | 1.72 | 4197.25 | G300E | 19116383.33 | 149.99 | G300E | 0 | 0
664 | Story4 | C35 | 32 MPa RC Column (75 cm x 75 cm) | Column | 32MPa | Concrete Rectangular | 750 | 750 | 5625 | 3050 | 1.72 | 4197.25 | G300E | 17156250 | 134.61 | G300E | 0 | 0
665 | Story4 | C36 | 32 MPa RC Column (75 cm x 75 cm) | Column | 32MPa | Concrete Rectangular | 750 | 750 | 5625 | 3050 | 1.72 | 4197.25 | G300E | 17156250 | 134.61 | G300E | 0 | 0
666 | Story4 | C4 | 32 MPa RC Column (75 cm x 75 cm) | Column | 32MPa | Concrete Rectangular | 750 | 750 | 5625 | 3050 | 1.72 | 4197.25 | G300E | 19113333.33 | 149.97 | G300E | 0 | 0
667 | Story4 | C5 | 32 MPa RC Column (75 cm x 75 cm) | Column | 32MPa | Concrete Rectangular | 750 | 750 | 5625 | 3050 | 1.72 | 4197.25 | G300E | 17156250 | 134.61 | G300E | 0 | 0
668 | Story4 | C6 | 32 MPa RC Column (75 cm x 75 cm) | Column | 32MPa | Concrete Rectangular | 750 | 750 | 5625 | 3050 | 1.72 | 4197.25 | G300E | 17156250 | 134.61 | G300E | 0 | 0
669 | Story4 | C7 | 32 MPa RC Column (75 cm x 75 cm) | Column | 32MPa | Concrete Rectangular | 750 | 750 | 5625 | 3050 | 1.72 | 4197.25 | G300E | 17156250 | 134.61 | G300E | 0 | 0
670 | Story4 | C8 | 32 MPa RC Column (75 cm x 75 cm) | Column | 32MPa | Concrete Rectangular | 750 | 750 | 5625 | 3050 | 1.72 | 4197.25 | G300E | 110047050 | 863.47 | G300E | 0 | 0
671 | Story4 | C9 | 32 MPa RC Column (75 cm x 75 cm) | Column | 32MPa | Concrete Rectangular | 750 | 750 | 5625 | 3050 | 1.72 | 4197.25 | G300E | 93587216.67 | 734.32 | G300E | 0 | 0
672 | Story5 | C1 | 32 MPa RC Column (70 cm x 70 cm) | Column | 32MPa | Concrete Rectangular | 700 | 700 | 4900 | 3025 | 1.48 | 3626.3 | G300E | 14822500 | 116.3 | G300E | 0 | 0
673 | Story5 | C10 | 32 MPa RC Column (70 cm x 70 cm) | Column | 32MPa | Concrete Rectangular | 700 | 700 | 4900 | 3025 | 1.48 | 3626.3 | G300E | 102071566.67 | 800.89 | G300E | 0 | 0
674 | Story5 | C11 | 32 MPa RC Column (70 cm x 70 cm) | Column | 32MPa | Concrete Rectangular | 700 | 700 | 4900 | 3025 | 1.48 | 3626.3 | G300E | 116742816.67 | 916.01 | G300E | 0 | 0
675 | Story5 | C12 | 32 MPa RC Column (70 cm x 70 cm) | Column | 32MPa | Concrete Rectangular | 700 | 700 | 4900 | 3025 | 1.48 | 3626.3 | G300E | 28298875 | 222.04 | G300E | 0 | 0
676 | Story5 | C13 | 32 MPa RC Column (70 cm x 70 cm) | Column | 32MPa | Concrete Rectangular | 700 | 700 | 4900 | 3025 | 1.48 | 3626.3 | G300E | 33211475 | 260.59 | G300E | 0 | 0
677 | Story5 | C14 | 32 MPa RC Column (70 cm x 70 cm) | Column | 32MPa | Concrete Rectangular | 700 | 700 | 4900 | 3025 | 1.48 | 3626.3 | G300E | 101860825 | 799.24 | G300E | 0 | 0
678 | Story5 | C17 | 32 MPa RC Column (70 cm x 70 cm) | Column | 32MPa | Concrete Rectangular | 700 | 700 | 4900 | 3025 | 1.48 | 3626.3 | G300E | 102120975 | 801.28 | G300E | 0 | 0
679 | Story5 | C18 | 32 MPa RC Column (70 cm x 70 cm) | Column | 32MPa | Concrete Rectangular | 700 | 700 | 4900 | 3025 | 1.48 | 3626.3 | G300E | 33280041.67 | 261.13 | G300E | 0 | 0
680 | Story5 | C19 | 32 MPa RC Column (70 cm x 70 cm) | Column | 32MPa | Concrete Rectangular | 700 | 700 | 4900 | 3025 | 1.48 | 3626.3 | G300E | 33277016.67 | 261.1 | G300E | 0 | 0
681 | Story5 | C2 | 32 MPa RC Column (70 cm x 70 cm) | Column | 32MPa | Concrete Rectangular | 700 | 700 | 4900 | 3025 | 1.48 | 3626.3 | G300E | 28081075 | 220.33 | G300E | 0 | 0
682 | Story5 | C20 | 32 MPa RC Column (70 cm x 70 cm) | Column | 32MPa | Concrete Rectangular | 700 | 700 | 4900 | 3025 | 1.48 | 3626.3 | G300E | 102092741.67 | 801.06 | G300E | 0 | 0
683 | Story5 | C23 | 32 MPa RC Column (70 cm x 70 cm) | Column | 32MPa | Concrete Rectangular | 700 | 700 | 4900 | 3025 | 1.48 | 3626.3 | G300E | 102115933.33 | 801.24 | G300E | 0 | 0
684 | Story5 | C24 | 32 MPa RC Column (70 cm x 70 cm) | Column | 32MPa | Concrete Rectangular | 700 | 700 | 4900 | 3025 | 1.48 | 3626.3 | G300E | 33280041.67 | 261.13 | G300E | 0 | 0
685 | Story5 | C25 | 32 MPa RC Column (70 cm x 70 cm) | Column | 32MPa | Concrete Rectangular | 700 | 700 | 4900 | 3025 | 1.48 | 3626.3 | G300E | 28306941.67 | 222.11 | G300E | 0 | 0
686 | Story5 | C26 | 32 MPa RC Column (70 cm x 70 cm) | Column | 32MPa | Concrete Rectangular | 700 | 700 | 4900 | 3025 | 1.48 | 3626.3 | G300E | 116748866.67 | 916.05 | G300E | 0 | 0
687 | Story5 | C27 | 32 MPa RC Column (70 cm x 70 cm) | Column | 32MPa | Concrete Rectangular | 700 | 700 | 4900 | 3025 | 1.48 | 3626.3 | G300E | 102113916.67 | 801.22 | G300E | 0 | 0
688 | Story5 | C28 | 32 MPa RC Column (70 cm x 70 cm) | Column | 32MPa | Concrete Rectangular | 700 | 700 | 4900 | 3025 | 1.48 | 3626.3 | G300E | 102092741.67 | 801.06 | G300E | 0 | 0
689 | Story5 | C29 | 32 MPa RC Column (70 cm x 70 cm) | Column | 32MPa | Concrete Rectangular | 700 | 700 | 4900 | 3025 | 1.48 | 3626.3 | G300E | 116739791.67 | 915.98 | G300E | 0 | 0
690 | Story5 | C3 | 32 MPa RC Column (70 cm x 70 cm) | Column | 32MPa | Concrete Rectangular | 700 | 700 | 4900 | 3025 | 1.48 | 3626.3 | G300E | 33210466.67 | 260.58 | G300E | 0 | 0
691 | Story5 | C30 | 32 MPa RC Column (70 cm x 70 cm) | Column | 32MPa | Concrete Rectangular | 700 | 700 | 4900 | 3025 | 1.48 | 3626.3 | G300E | 28297866.67 | 222.04 | G300E | 0 | 0
692 | Story5 | C31 | 32 MPa RC Column (70 cm x 70 cm) | Column | 32MPa | Concrete Rectangular | 700 | 700 | 4900 | 3025 | 1.48 | 3626.3 | G300E | 14822500 | 116.3 | G300E | 0 | 0
693 | Story5 | C32 | 32 MPa RC Column (70 cm x 70 cm) | Column | 32MPa | Concrete Rectangular | 700 | 700 | 4900 | 3025 | 1.48 | 3626.3 | G300E | 28297866.67 | 222.04 | G300E | 0 | 0
694 | Story5 | C33 | 32 MPa RC Column (70 cm x 70 cm) | Column | 32MPa | Concrete Rectangular | 700 | 700 | 4900 | 3025 | 1.48 | 3626.3 | G300E | 33280041.67 | 261.13 | G300E | 0 | 0
695 | Story5 | C34 | 32 MPa RC Column (70 cm x 70 cm) | Column | 32MPa | Concrete Rectangular | 700 | 700 | 4900 | 3025 | 1.48 | 3626.3 | G300E | 33277016.67 | 261.1 | G300E | 0 | 0
696 | Story5 | C35 | 32 MPa RC Column (70 cm x 70 cm) | Column | 32MPa | Concrete Rectangular | 700 | 700 | 4900 | 3025 | 1.48 | 3626.3 | G300E | 28296858.33 | 222.03 | G300E | 0 | 0
697 | Story5 | C36 | 32 MPa RC Column (70 cm x 70 cm) | Column | 32MPa | Concrete Rectangular | 700 | 700 | 4900 | 3025 | 1.48 | 3626.3 | G300E | 14822500 | 116.3 | G300E | 0 | 0
698 | Story5 | C4 | 32 MPa RC Column (70 cm x 70 cm) | Column | 32MPa | Concrete Rectangular | 700 | 700 | 4900 | 3025 | 1.48 | 3626.3 | G300E | 33275000 | 261.09 | G300E | 0 | 0
699 | Story5 | C5 | 32 MPa RC Column (70 cm x 70 cm) | Column | 32MPa | Concrete Rectangular | 700 | 700 | 4900 | 3025 | 1.48 | 3626.3 | G300E | 28306941.67 | 222.11 | G300E | 0 | 0
700 | Story5 | C6 | 32 MPa RC Column (70 cm x 70 cm) | Column | 32MPa | Concrete Rectangular | 700 | 700 | 4900 | 3025 | 1.48 | 3626.3 | G300E | 14822500 | 116.3 | G300E | 0 | 0
701 | Story5 | C7 | 32 MPa RC Column (70 cm x 70 cm) | Column | 32MPa | Concrete Rectangular | 700 | 700 | 4900 | 3025 | 1.48 | 3626.3 | G300E | 28089141.67 | 220.4 | G300E | 0 | 0
702 | Story5 | C8 | 32 MPa RC Column (70 cm x 70 cm) | Column | 32MPa | Concrete Rectangular | 700 | 700 | 4900 | 3025 | 1.48 | 3626.3 | G300E | 117173375 | 919.39 | G300E | 0 | 0
703 | Story5 | C9 | 32 MPa RC Column (70 cm x 70 cm) | Column | 32MPa | Concrete Rectangular | 700 | 700 | 4900 | 3025 | 1.48 | 3626.3 | G300E | 101862841.67 | 799.25 | G300E | 0 | 0
704 | Story6 | C1 | 32 MPa RC Column (70 cm x 70 cm) | Column | 32MPa | Concrete Rectangular | 700 | 700 | 4900 | 3025 | 1.48 | 3626.3 | G300E | 14822500 | 116.3 | G300E | 0 | 0
705 | Story6 | C10 | 32 MPa RC Column (70 cm x 70 cm) | Column | 32MPa | Concrete Rectangular | 700 | 700 | 4900 | 3025 | 1.48 | 3626.3 | G300E | 88310841.67 | 692.92 | G300E | 0 | 0
706 | Story6 | C11 | 32 MPa RC Column (70 cm x 70 cm) | Column | 32MPa | Concrete Rectangular | 700 | 700 | 4900 | 3025 | 1.48 | 3626.3 | G300E | 103975300 | 815.83 | G300E | 0 | 0
707 | Story6 | C12 | 32 MPa RC Column (70 cm x 70 cm) | Column | 32MPa | Concrete Rectangular | 700 | 700 | 4900 | 3025 | 1.48 | 3626.3 | G300E | 20325983.33 | 159.49 | G300E | 0 | 0
708 | Story6 | C13 | 32 MPa RC Column (70 cm x 70 cm) | Column | 32MPa | Concrete Rectangular | 700 | 700 | 4900 | 3025 | 1.48 | 3626.3 | G300E | 24911883.33 | 195.47 | G300E | 0 | 0
709 | Story6 | C14 | 32 MPa RC Column (70 cm x 70 cm) | Column | 32MPa | Concrete Rectangular | 700 | 700 | 4900 | 3025 | 1.48 | 3626.3 | G300E | 88140433.33 | 691.58 | G300E | 0 | 0
710 | Story6 | C17 | 32 MPa RC Column (70 cm x 70 cm) | Column | 32MPa | Concrete Rectangular | 700 | 700 | 4900 | 3025 | 1.48 | 3626.3 | G300E | 88354200 | 693.26 | G300E | 0 | 0
711 | Story6 | C18 | 32 MPa RC Column (70 cm x 70 cm) | Column | 32MPa | Concrete Rectangular | 700 | 700 | 4900 | 3025 | 1.48 | 3626.3 | G300E | 24973391.67 | 195.95 | G300E | 0 | 0
712 | Story6 | C19 | 32 MPa RC Column (70 cm x 70 cm) | Column | 32MPa | Concrete Rectangular | 700 | 700 | 4900 | 3025 | 1.48 | 3626.3 | G300E | 24969358.33 | 195.92 | G300E | 0 | 0
713 | Story6 | C2 | 32 MPa RC Column (70 cm x 70 cm) | Column | 32MPa | Concrete Rectangular | 700 | 700 | 4900 | 3025 | 1.48 | 3626.3 | G300E | 20148516.67 | 158.09 | G300E | 0 | 0
714 | Story6 | C20 | 32 MPa RC Column (70 cm x 70 cm) | Column | 32MPa | Concrete Rectangular | 700 | 700 | 4900 | 3025 | 1.48 | 3626.3 | G300E | 88327983.33 | 693.05 | G300E | 0 | 0
715 | Story6 | C23 | 32 MPa RC Column (70 cm x 70 cm) | Column | 32MPa | Concrete Rectangular | 700 | 700 | 4900 | 3025 | 1.48 | 3626.3 | G300E | 88349158.33 | 693.22 | G300E | 0 | 0
716 | Story6 | C24 | 32 MPa RC Column (70 cm x 70 cm) | Column | 32MPa | Concrete Rectangular | 700 | 700 | 4900 | 3025 | 1.48 | 3626.3 | G300E | 24972383.33 | 195.94 | G300E | 0 | 0
717 | Story6 | C25 | 32 MPa RC Column (70 cm x 70 cm) | Column | 32MPa | Concrete Rectangular | 700 | 700 | 4900 | 3025 | 1.48 | 3626.3 | G300E | 20333041.67 | 159.54 | G300E | 0 | 0
718 | Story6 | C26 | 32 MPa RC Column (70 cm x 70 cm) | Column | 32MPa | Concrete Rectangular | 700 | 700 | 4900 | 3025 | 1.48 | 3626.3 | G300E | 103979333.33 | 815.86 | G300E | 0 | 0
719 | Story6 | C27 | 32 MPa RC Column (70 cm x 70 cm) | Column | 32MPa | Concrete Rectangular | 700 | 700 | 4900 | 3025 | 1.48 | 3626.3 | G300E | 88347141.67 | 693.2 | G300E | 0 | 0
720 | Story6 | C28 | 32 MPa RC Column (70 cm x 70 cm) | Column | 32MPa | Concrete Rectangular | 700 | 700 | 4900 | 3025 | 1.48 | 3626.3 | G300E | 88328991.67 | 693.06 | G300E | 0 | 0
721 | Story6 | C29 | 32 MPa RC Column (70 cm x 70 cm) | Column | 32MPa | Concrete Rectangular | 700 | 700 | 4900 | 3025 | 1.48 | 3626.3 | G300E | 103972275 | 815.81 | G300E | 0 | 0
722 | Story6 | C3 | 32 MPa RC Column (70 cm x 70 cm) | Column | 32MPa | Concrete Rectangular | 700 | 700 | 4900 | 3025 | 1.48 | 3626.3 | G300E | 24911883.33 | 195.47 | G300E | 0 | 0
723 | Story6 | C30 | 32 MPa RC Column (70 cm x 70 cm) | Column | 32MPa | Concrete Rectangular | 700 | 700 | 4900 | 3025 | 1.48 | 3626.3 | G300E | 20325983.33 | 159.49 | G300E | 0 | 0
724 | Story6 | C31 | 32 MPa RC Column (70 cm x 70 cm) | Column | 32MPa | Concrete Rectangular | 700 | 700 | 4900 | 3025 | 1.48 | 3626.3 | G300E | 14822500 | 116.3 | G300E | 0 | 0
725 | Story6 | C32 | 32 MPa RC Column (70 cm x 70 cm) | Column | 32MPa | Concrete Rectangular | 700 | 700 | 4900 | 3025 | 1.48 | 3626.3 | G300E | 20325983.33 | 159.49 | G300E | 0 | 0
726 | Story6 | C33 | 32 MPa RC Column (70 cm x 70 cm) | Column | 32MPa | Concrete Rectangular | 700 | 700 | 4900 | 3025 | 1.48 | 3626.3 | G300E | 24972383.33 | 195.94 | G300E | 0 | 0
727 | Story6 | C34 | 32 MPa RC Column (70 cm x 70 cm) | Column | 32MPa | Concrete Rectangular | 700 | 700 | 4900 | 3025 | 1.48 | 3626.3 | G300E | 24972383.33 | 195.94 | G300E | 0 | 0
728 | Story6 | C35 | 32 MPa RC Column (70 cm x 70 cm) | Column | 32MPa | Concrete Rectangular | 700 | 700 | 4900 | 3025 | 1.48 | 3626.3 | G300E | 20323966.67 | 159.47 | G300E | 0 | 0
729 | Story6 | C36 | 32 MPa RC Column (70 cm x 70 cm) | Column | 32MPa | Concrete Rectangular | 700 | 700 | 4900 | 3025 | 1.48 | 3626.3 | G300E | 14822500 | 116.3 | G300E | 0 | 0
730 | Story6 | C4 | 32 MPa RC Column (70 cm x 70 cm) | Column | 32MPa | Concrete Rectangular | 700 | 700 | 4900 | 3025 | 1.48 | 3626.3 | G300E | 24969358.33 | 195.92 | G300E | 0 | 0
731 | Story6 | C5 | 32 MPa RC Column (70 cm x 70 cm) | Column | 32MPa | Concrete Rectangular | 700 | 700 | 4900 | 3025 | 1.48 | 3626.3 | G300E | 20333041.67 | 159.54 | G300E | 0 | 0
732 | Story6 | C6 | 32 MPa RC Column (70 cm x 70 cm) | Column | 32MPa | Concrete Rectangular | 700 | 700 | 4900 | 3025 | 1.48 | 3626.3 | G300E | 14822500 | 116.3 | G300E | 0 | 0
733 | Story6 | C7 | 32 MPa RC Column (70 cm x 70 cm) | Column | 32MPa | Concrete Rectangular | 700 | 700 | 4900 | 3025 | 1.48 | 3626.3 | G300E | 20155575 | 158.15 | G300E | 0 | 0
734 | Story6 | C8 | 32 MPa RC Column (70 cm x 70 cm) | Column | 32MPa | Concrete Rectangular | 700 | 700 | 4900 | 3025 | 1.48 | 3626.3 | G300E | 104370566.67 | 818.93 | G300E | 0 | 0
735 | Story6 | C9 | 32 MPa RC Column (70 cm x 70 cm) | Column | 32MPa | Concrete Rectangular | 700 | 700 | 4900 | 3025 | 1.48 | 3626.3 | G300E | 88141441.67 | 691.59 | G300E | 0 | 0
736 | Story7 | C1 | 32 MPa RC Column (67.5 cm x 67.5 cm) | Column | 32MPa | Concrete Rectangular | 675 | 675 | 4556.3 | 3000 | 1.37 | 3344.04 | G300E | 13668000 | 107.24 | G300E | 0 | 0
737 | Story7 | C10 | 32 MPa RC Column (67.5 cm x 67.5 cm) | Column | 32MPa | Concrete Rectangular | 675 | 675 | 4556.3 | 3000 | 1.37 | 3344.04 | G300E | 85358000 | 669.75 | G300E | 0 | 0
738 | Story7 | C11 | 32 MPa RC Column (67.5 cm x 67.5 cm) | Column | 32MPa | Concrete Rectangular | 675 | 675 | 4556.3 | 3000 | 1.37 | 3344.04 | G300E | 100260000 | 786.68 | G300E | 0 | 0
739 | Story7 | C12 | 32 MPa RC Column (67.5 cm x 67.5 cm) | Column | 32MPa | Concrete Rectangular | 675 | 675 | 4556.3 | 3000 | 1.37 | 3344.04 | G300E | 22434000 | 176.03 | G300E | 0 | 0
740 | Story7 | C13 | 32 MPa RC Column (67.5 cm x 67.5 cm) | Column | 32MPa | Concrete Rectangular | 675 | 675 | 4556.3 | 3000 | 1.37 | 3344.04 | G300E | 27133000 | 212.9 | G300E | 0 | 0
741 | Story7 | C14 | 32 MPa RC Column (67.5 cm x 67.5 cm) | Column | 32MPa | Concrete Rectangular | 675 | 675 | 4556.3 | 3000 | 1.37 | 3344.04 | G300E | 85176000 | 668.32 | G300E | 0 | 0
742 | Story7 | C17 | 32 MPa RC Column (67.5 cm x 67.5 cm) | Column | 32MPa | Concrete Rectangular | 675 | 675 | 4556.3 | 3000 | 1.37 | 3344.04 | G300E | 85409000 | 670.15 | G300E | 0 | 0
743 | Story7 | C18 | 32 MPa RC Column (67.5 cm x 67.5 cm) | Column | 32MPa | Concrete Rectangular | 675 | 675 | 4556.3 | 3000 | 1.37 | 3344.04 | G300E | 27201000 | 213.43 | G300E | 0 | 0
744 | Story7 | C19 | 32 MPa RC Column (67.5 cm x 67.5 cm) | Column | 32MPa | Concrete Rectangular | 675 | 675 | 4556.3 | 3000 | 1.37 | 3344.04 | G300E | 27196000 | 213.39 | G300E | 0 | 0
745 | Story7 | C2 | 32 MPa RC Column (67.5 cm x 67.5 cm) | Column | 32MPa | Concrete Rectangular | 675 | 675 | 4556.3 | 3000 | 1.37 | 3344.04 | G300E | 22285000 | 174.86 | G300E | 0 | 0
746 | Story7 | C20 | 32 MPa RC Column (67.5 cm x 67.5 cm) | Column | 32MPa | Concrete Rectangular | 675 | 675 | 4556.3 | 3000 | 1.37 | 3344.04 | G300E | 85377000 | 669.9 | G300E | 0 | 0
747 | Story7 | C23 | 32 MPa RC Column (67.5 cm x 67.5 cm) | Column | 32MPa | Concrete Rectangular | 675 | 675 | 4556.3 | 3000 | 1.37 | 3344.04 | G300E | 85403000 | 670.1 | G300E | 0 | 0
748 | Story7 | C24 | 32 MPa RC Column (67.5 cm x 67.5 cm) | Column | 32MPa | Concrete Rectangular | 675 | 675 | 4556.3 | 3000 | 1.37 | 3344.04 | G300E | 27201000 | 213.43 | G300E | 0 | 0
749 | Story7 | C25 | 32 MPa RC Column (67.5 cm x 67.5 cm) | Column | 32MPa | Concrete Rectangular | 675 | 675 | 4556.3 | 3000 | 1.37 | 3344.04 | G300E | 22442000 | 176.09 | G300E | 0 | 0
750 | Story7 | C26 | 32 MPa RC Column (67.5 cm x 67.5 cm) | Column | 32MPa | Concrete Rectangular | 675 | 675 | 4556.3 | 3000 | 1.37 | 3344.04 | G300E | 100263000 | 786.7 | G300E | 0 | 0
751 | Story7 | C27 | 32 MPa RC Column (67.5 cm x 67.5 cm) | Column | 32MPa | Concrete Rectangular | 675 | 675 | 4556.3 | 3000 | 1.37 | 3344.04 | G300E | 85400000 | 670.08 | G300E | 0 | 0
752 | Story7 | C28 | 32 MPa RC Column (67.5 cm x 67.5 cm) | Column | 32MPa | Concrete Rectangular | 675 | 675 | 4556.3 | 3000 | 1.37 | 3344.04 | G300E | 85379000 | 669.92 | G300E | 0 | 0
753 | Story7 | C29 | 32 MPa RC Column (67.5 cm x 67.5 cm) | Column | 32MPa | Concrete Rectangular | 675 | 675 | 4556.3 | 3000 | 1.37 | 3344.04 | G300E | 100257000 | 786.65 | G300E | 0 | 0
754 | Story7 | C3 | 32 MPa RC Column (67.5 cm x 67.5 cm) | Column | 32MPa | Concrete Rectangular | 675 | 675 | 4556.3 | 3000 | 1.37 | 3344.04 | G300E | 27132000 | 212.89 | G300E | 0 | 0
755 | Story7 | C30 | 32 MPa RC Column (67.5 cm x 67.5 cm) | Column | 32MPa | Concrete Rectangular | 675 | 675 | 4556.3 | 3000 | 1.37 | 3344.04 | G300E | 22433000 | 176.02 | G300E | 0 | 0
756 | Story7 | C31 | 32 MPa RC Column (67.5 cm x 67.5 cm) | Column | 32MPa | Concrete Rectangular | 675 | 675 | 4556.3 | 3000 | 1.37 | 3344.04 | G300E | 13668000 | 107.24 | G300E | 0 | 0
757 | Story7 | C32 | 32 MPa RC Column (67.5 cm x 67.5 cm) | Column | 32MPa | Concrete Rectangular | 675 | 675 | 4556.3 | 3000 | 1.37 | 3344.04 | G300E | 22433000 | 176.02 | G300E | 0 | 0
758 | Story7 | C33 | 32 MPa RC Column (67.5 cm x 67.5 cm) | Column | 32MPa | Concrete Rectangular | 675 | 675 | 4556.3 | 3000 | 1.37 | 3344.04 | G300E | 27199000 | 213.41 | G300E | 0 | 0
759 | Story7 | C34 | 32 MPa RC Column (67.5 cm x 67.5 cm) | Column | 32MPa | Concrete Rectangular | 675 | 675 | 4556.3 | 3000 | 1.37 | 3344.04 | G300E | 27199000 | 213.41 | G300E | 0 | 0
760 | Story7 | C35 | 32 MPa RC Column (67.5 cm x 67.5 cm) | Column | 32MPa | Concrete Rectangular | 675 | 675 | 4556.3 | 3000 | 1.37 | 3344.04 | G300E | 22433000 | 176.02 | G300E | 0 | 0
761 | Story7 | C36 | 32 MPa RC Column (67.5 cm x 67.5 cm) | Column | 32MPa | Concrete Rectangular | 675 | 675 | 4556.3 | 3000 | 1.37 | 3344.04 | G300E | 13668000 | 107.24 | G300E | 0 | 0
762 | Story7 | C4 | 32 MPa RC Column (67.5 cm x 67.5 cm) | Column | 32MPa | Concrete Rectangular | 675 | 675 | 4556.3 | 3000 | 1.37 | 3344.04 | G300E | 27196000 | 213.39 | G300E | 0 | 0
763 | Story7 | C5 | 32 MPa RC Column (67.5 cm x 67.5 cm) | Column | 32MPa | Concrete Rectangular | 675 | 675 | 4556.3 | 3000 | 1.37 | 3344.04 | G300E | 22441000 | 176.08 | G300E | 0 | 0
764 | Story7 | C6 | 32 MPa RC Column (67.5 cm x 67.5 cm) | Column | 32MPa | Concrete Rectangular | 675 | 675 | 4556.3 | 3000 | 1.37 | 3344.04 | G300E | 13668000 | 107.24 | G300E | 0 | 0
765 | Story7 | C7 | 32 MPa RC Column (67.5 cm x 67.5 cm) | Column | 32MPa | Concrete Rectangular | 675 | 675 | 4556.3 | 3000 | 1.37 | 3344.04 | G300E | 22292000 | 174.91 | G300E | 0 | 0
766 | Story7 | C8 | 32 MPa RC Column (67.5 cm x 67.5 cm) | Column | 32MPa | Concrete Rectangular | 675 | 675 | 4556.3 | 3000 | 1.37 | 3344.04 | G300E | 100599000 | 789.34 | G300E | 0 | 0
767 | Story7 | C9 | 32 MPa RC Column (67.5 cm x 67.5 cm) | Column | 32MPa | Concrete Rectangular | 675 | 675 | 4556.3 | 3000 | 1.37 | 3344.04 | G300E | 85178000 | 668.34 | G300E | 0 | 0
768 | Story8 | C1 | 32 MPa RC Column (67.5 cm x 67.5 cm) | Column | 32MPa | Concrete Rectangular | 675 | 675 | 4556.3 | 3000 | 1.37 | 3344.04 | G300E | 13668000 | 107.24 | G300E | 0 | 0
769 | Story8 | C10 | 32 MPa RC Column (67.5 cm x 67.5 cm) | Column | 32MPa | Concrete Rectangular | 675 | 675 | 4556.3 | 3000 | 1.37 | 3344.04 | G300E | 73016000 | 572.91 | G300E | 0 | 0
770 | Story8 | C11 | 32 MPa RC Column (67.5 cm x 67.5 cm) | Column | 32MPa | Concrete Rectangular | 675 | 675 | 4556.3 | 3000 | 1.37 | 3344.04 | G300E | 87080000 | 683.26 | G300E | 0 | 0
771 | Story8 | C12 | 32 MPa RC Column (67.5 cm x 67.5 cm) | Column | 32MPa | Concrete Rectangular | 675 | 675 | 4556.3 | 3000 | 1.37 | 3344.04 | G300E | 14465000 | 113.5 | G300E | 0 | 0
772 | Story8 | C13 | 32 MPa RC Column (67.5 cm x 67.5 cm) | Column | 32MPa | Concrete Rectangular | 675 | 675 | 4556.3 | 3000 | 1.37 | 3344.04 | G300E | 19240000 | 150.96 | G300E | 0 | 0
773 | Story8 | C14 | 32 MPa RC Column (67.5 cm x 67.5 cm) | Column | 32MPa | Concrete Rectangular | 675 | 675 | 4556.3 | 3000 | 1.37 | 3344.04 | G300E | 72869000 | 571.76 | G300E | 0 | 0
774 | Story8 | C17 | 32 MPa RC Column (67.5 cm x 67.5 cm) | Column | 32MPa | Concrete Rectangular | 675 | 675 | 4556.3 | 3000 | 1.37 | 3344.04 | G300E | 73060000 | 573.26 | G300E | 0 | 0
775 | Story8 | C18 | 32 MPa RC Column (67.5 cm x 67.5 cm) | Column | 32MPa | Concrete Rectangular | 675 | 675 | 4556.3 | 3000 | 1.37 | 3344.04 | G300E | 19302000 | 151.45 | G300E | 0 | 0
776 | Story8 | C19 | 32 MPa RC Column (67.5 cm x 67.5 cm) | Column | 32MPa | Concrete Rectangular | 675 | 675 | 4556.3 | 3000 | 1.37 | 3344.04 | G300E | 19297000 | 151.41 | G300E | 0 | 0
777 | Story8 | C2 | 32 MPa RC Column (67.5 cm x 67.5 cm) | Column | 32MPa | Concrete Rectangular | 675 | 675 | 4556.3 | 3000 | 1.37 | 3344.04 | G300E | 14354000 | 112.63 | G300E | 0 | 0
778 | Story8 | C20 | 32 MPa RC Column (67.5 cm x 67.5 cm) | Column | 32MPa | Concrete Rectangular | 675 | 675 | 4556.3 | 3000 | 1.37 | 3344.04 | G300E | 73033000 | 573.04 | G300E | 0 | 0
779 | Story8 | C23 | 32 MPa RC Column (67.5 cm x 67.5 cm) | Column | 32MPa | Concrete Rectangular | 675 | 675 | 4556.3 | 3000 | 1.37 | 3344.04 | G300E | 73055000 | 573.22 | G300E | 0 | 0
780 | Story8 | C24 | 32 MPa RC Column (67.5 cm x 67.5 cm) | Column | 32MPa | Concrete Rectangular | 675 | 675 | 4556.3 | 3000 | 1.37 | 3344.04 | G300E | 19302000 | 151.45 | G300E | 0 | 0
781 | Story8 | C25 | 32 MPa RC Column (67.5 cm x 67.5 cm) | Column | 32MPa | Concrete Rectangular | 675 | 675 | 4556.3 | 3000 | 1.37 | 3344.04 | G300E | 14473000 | 113.56 | G300E | 0 | 0
782 | Story8 | C26 | 32 MPa RC Column (67.5 cm x 67.5 cm) | Column | 32MPa | Concrete Rectangular | 675 | 675 | 4556.3 | 3000 | 1.37 | 3344.04 | G300E | 87083000 | 683.29 | G300E | 0 | 0
783 | Story8 | C27 | 32 MPa RC Column (67.5 cm x 67.5 cm) | Column | 32MPa | Concrete Rectangular | 675 | 675 | 4556.3 | 3000 | 1.37 | 3344.04 | G300E | 73053000 | 573.2 | G300E | 0 | 0
784 | Story8 | C28 | 32 MPa RC Column (67.5 cm x 67.5 cm) | Column | 32MPa | Concrete Rectangular | 675 | 675 | 4556.3 | 3000 | 1.37 | 3344.04 | G300E | 73035000 | 573.06 | G300E | 0 | 0
785 | Story8 | C29 | 32 MPa RC Column (67.5 cm x 67.5 cm) | Column | 32MPa | Concrete Rectangular | 675 | 675 | 4556.3 | 3000 | 1.37 | 3344.04 | G300E | 87077000 | 683.24 | G300E | 0 | 0
786 | Story8 | C3 | 32 MPa RC Column (67.5 cm x 67.5 cm) | Column | 32MPa | Concrete Rectangular | 675 | 675 | 4556.3 | 3000 | 1.37 | 3344.04 | G300E | 19240000 | 150.96 | G300E | 0 | 0
787 | Story8 | C30 | 32 MPa RC Column (67.5 cm x 67.5 cm) | Column | 32MPa | Concrete Rectangular | 675 | 675 | 4556.3 | 3000 | 1.37 | 3344.04 | G300E | 14465000 | 113.5 | G300E | 0 | 0
788 | Story8 | C31 | 32 MPa RC Column (67.5 cm x 67.5 cm) | Column | 32MPa | Concrete Rectangular | 675 | 675 | 4556.3 | 3000 | 1.37 | 3344.04 | G300E | 13668000 | 107.24 | G300E | 0 | 0
789 | Story8 | C32 | 32 MPa RC Column (67.5 cm x 67.5 cm) | Column | 32MPa | Concrete Rectangular | 675 | 675 | 4556.3 | 3000 | 1.37 | 3344.04 | G300E | 14465000 | 113.5 | G300E | 0 | 0
790 | Story8 | C33 | 32 MPa RC Column (67.5 cm x 67.5 cm) | Column | 32MPa | Concrete Rectangular | 675 | 675 | 4556.3 | 3000 | 1.37 | 3344.04 | G300E | 19301000 | 151.44 | G300E | 0 | 0
791 | Story8 | C34 | 32 MPa RC Column (67.5 cm x 67.5 cm) | Column | 32MPa | Concrete Rectangular | 675 | 675 | 4556.3 | 3000 | 1.37 | 3344.04 | G300E | 19299000 | 151.43 | G300E | 0 | 0
792 | Story8 | C35 | 32 MPa RC Column (67.5 cm x 67.5 cm) | Column | 32MPa | Concrete Rectangular | 675 | 675 | 4556.3 | 3000 | 1.37 | 3344.04 | G300E | 14464000 | 113.49 | G300E | 0 | 0
793 | Story8 | C36 | 32 MPa RC Column (67.5 cm x 67.5 cm) | Column | 32MPa | Concrete Rectangular | 675 | 675 | 4556.3 | 3000 | 1.37 | 3344.04 | G300E | 13668000 | 107.24 | G300E | 0 | 0
794 | Story8 | C4 | 32 MPa RC Column (67.5 cm x 67.5 cm) | Column | 32MPa | Concrete Rectangular | 675 | 675 | 4556.3 | 3000 | 1.37 | 3344.04 | G300E | 19296000 | 151.4 | G300E | 0 | 0
795 | Story8 | C5 | 32 MPa RC Column (67.5 cm x 67.5 cm) | Column | 32MPa | Concrete Rectangular | 675 | 675 | 4556.3 | 3000 | 1.37 | 3344.04 | G300E | 14473000 | 113.56 | G300E | 0 | 0
796 | Story8 | C6 | 32 MPa RC Column (67.5 cm x 67.5 cm) | Column | 32MPa | Concrete Rectangular | 675 | 675 | 4556.3 | 3000 | 1.37 | 3344.04 | G300E | 13668000 | 107.24 | G300E | 0 | 0
797 | Story8 | C7 | 32 MPa RC Column (67.5 cm x 67.5 cm) | Column | 32MPa | Concrete Rectangular | 675 | 675 | 4556.3 | 3000 | 1.37 | 3344.04 | G300E | 14358000 | 112.66 | G300E | 0 | 0
798 | Story8 | C8 | 32 MPa RC Column (67.5 cm x 67.5 cm) | Column | 32MPa | Concrete Rectangular | 675 | 675 | 4556.3 | 3000 | 1.37 | 3344.04 | G300E | 87420000 | 685.93 | G300E | 0 | 0
799 | Story8 | C9 | 32 MPa RC Column (67.5 cm x 67.5 cm) | Column | 32MPa | Concrete Rectangular | 675 | 675 | 4556.3 | 3000 | 1.37 | 3344.04 | G300E | 72871000 | 571.77 | G300E | 0 | 0
800 | Story9 | C1 | 32 MPa RC Column (65 cm x 65 cm) | Column | 32MPa | Concrete Rectangular | 650 | 650 | 4225 | 2975 | 1.26 | 3075.08 | G300E | 12569375 | 98.62 | G300E | 0 | 0
801 | Story9 | C10 | 32 MPa RC Column (65 cm x 65 cm) | Column | 32MPa | Concrete Rectangular | 650 | 650 | 4225 | 2975 | 1.26 | 3075.08 | G300E | 69881758.33 | 548.32 | G300E | 0 | 0
802 | Story9 | C11 | 32 MPa RC Column (65 cm x 65 cm) | Column | 32MPa | Concrete Rectangular | 650 | 650 | 4225 | 2975 | 1.26 | 3075.08 | G300E | 83836491.67 | 657.81 | G300E | 0 | 0
803 | Story9 | C12 | 32 MPa RC Column (65 cm x 65 cm) | Column | 32MPa | Concrete Rectangular | 650 | 650 | 4225 | 2975 | 1.26 | 3075.08 | G300E | 16449766.67 | 129.07 | G300E | 0 | 0
804 | Story9 | C13 | 32 MPa RC Column (65 cm x 65 cm) | Column | 32MPa | Concrete Rectangular | 650 | 650 | 4225 | 2975 | 1.26 | 3075.08 | G300E | 20966808.33 | 164.51 | G300E | 0 | 0
805 | Story9 | C14 | 32 MPa RC Column (65 cm x 65 cm) | Column | 32MPa | Concrete Rectangular | 650 | 650 | 4225 | 2975 | 1.26 | 3075.08 | G300E | 69757800 | 547.35 | G300E | 0 | 0
806 | Story9 | C17 | 32 MPa RC Column (65 cm x 65 cm) | Column | 32MPa | Concrete Rectangular | 650 | 650 | 4225 | 2975 | 1.26 | 3075.08 | G300E | 69923408.33 | 548.65 | G300E | 0 | 0
807 | Story9 | C18 | 32 MPa RC Column (65 cm x 65 cm) | Column | 32MPa | Concrete Rectangular | 650 | 650 | 4225 | 2975 | 1.26 | 3075.08 | G300E | 21024325 | 164.96 | G300E | 0 | 0
808 | Story9 | C19 | 32 MPa RC Column (65 cm x 65 cm) | Column | 32MPa | Concrete Rectangular | 650 | 650 | 4225 | 2975 | 1.26 | 3075.08 | G300E | 21019366.67 | 164.93 | G300E | 0 | 0
809 | Story9 | C2 | 32 MPa RC Column (65 cm x 65 cm) | Column | 32MPa | Concrete Rectangular | 650 | 650 | 4225 | 2975 | 1.26 | 3075.08 | G300E | 16334733.33 | 128.17 | G300E | 0 | 0
810 | Story9 | C20 | 32 MPa RC Column (65 cm x 65 cm) | Column | 32MPa | Concrete Rectangular | 650 | 650 | 4225 | 2975 | 1.26 | 3075.08 | G300E | 69897625 | 548.44 | G300E | 0 | 0
811 | Story9 | C23 | 32 MPa RC Column (65 cm x 65 cm) | Column | 32MPa | Concrete Rectangular | 650 | 650 | 4225 | 2975 | 1.26 | 3075.08 | G300E | 69918450 | 548.61 | G300E | 0 | 0
812 | Story9 | C24 | 32 MPa RC Column (65 cm x 65 cm) | Column | 32MPa | Concrete Rectangular | 650 | 650 | 4225 | 2975 | 1.26 | 3075.08 | G300E | 21024325 | 164.96 | G300E | 0 | 0
813 | Story9 | C25 | 32 MPa RC Column (65 cm x 65 cm) | Column | 32MPa | Concrete Rectangular | 650 | 650 | 4225 | 2975 | 1.26 | 3075.08 | G300E | 16458691.67 | 129.14 | G300E | 0 | 0
814 | Story9 | C26 | 32 MPa RC Column (65 cm x 65 cm) | Column | 32MPa | Concrete Rectangular | 650 | 650 | 4225 | 2975 | 1.26 | 3075.08 | G300E | 83840458.33 | 657.84 | G300E | 0 | 0
815 | Story9 | C27 | 32 MPa RC Column (65 cm x 65 cm) | Column | 32MPa | Concrete Rectangular | 650 | 650 | 4225 | 2975 | 1.26 | 3075.08 | G300E | 69916466.67 | 548.59 | G300E | 0 | 0
816 | Story9 | C28 | 32 MPa RC Column (65 cm x 65 cm) | Column | 32MPa | Concrete Rectangular | 650 | 650 | 4225 | 2975 | 1.26 | 3075.08 | G300E | 69900600 | 548.47 | G300E | 0 | 0
817 | Story9 | C29 | 32 MPa RC Column (65 cm x 65 cm) | Column | 32MPa | Concrete Rectangular | 650 | 650 | 4225 | 2975 | 1.26 | 3075.08 | G300E | 83833516.67 | 657.79 | G300E | 0 | 0
818 | Story9 | C3 | 32 MPa RC Column (65 cm x 65 cm) | Column | 32MPa | Concrete Rectangular | 650 | 650 | 4225 | 2975 | 1.26 | 3075.08 | G300E | 20966808.33 | 164.51 | G300E | 0 | 0
819 | Story9 | C30 | 32 MPa RC Column (65 cm x 65 cm) | Column | 32MPa | Concrete Rectangular | 650 | 650 | 4225 | 2975 | 1.26 | 3075.08 | G300E | 16449766.67 | 129.07 | G300E | 0 | 0
820 | Story9 | C31 | 32 MPa RC Column (65 cm x 65 cm) | Column | 32MPa | Concrete Rectangular | 650 | 650 | 4225 | 2975 | 1.26 | 3075.08 | G300E | 12569375 | 98.62 | G300E | 0 | 0
821 | Story9 | C32 | 32 MPa RC Column (65 cm x 65 cm) | Column | 32MPa | Concrete Rectangular | 650 | 650 | 4225 | 2975 | 1.26 | 3075.08 | G300E | 16449766.67 | 129.07 | G300E | 0 | 0
822 | Story9 | C33 | 32 MPa RC Column (65 cm x 65 cm) | Column | 32MPa | Concrete Rectangular | 650 | 650 | 4225 | 2975 | 1.26 | 3075.08 | G300E | 21022341.67 | 164.95 | G300E | 0 | 0
823 | Story9 | C34 | 32 MPa RC Column (65 cm x 65 cm) | Column | 32MPa | Concrete Rectangular | 650 | 650 | 4225 | 2975 | 1.26 | 3075.08 | G300E | 21021350 | 164.94 | G300E | 0 | 0
824 | Story9 | C35 | 32 MPa RC Column (65 cm x 65 cm) | Column | 32MPa | Concrete Rectangular | 650 | 650 | 4225 | 2975 | 1.26 | 3075.08 | G300E | 16449766.67 | 129.07 | G300E | 0 | 0
825 | Story9 | C36 | 32 MPa RC Column (65 cm x 65 cm) | Column | 32MPa | Concrete Rectangular | 650 | 650 | 4225 | 2975 | 1.26 | 3075.08 | G300E | 12569375 | 98.62 | G300E | 0 | 0
826 | Story9 | C4 | 32 MPa RC Column (65 cm x 65 cm) | Column | 32MPa | Concrete Rectangular | 650 | 650 | 4225 | 2975 | 1.26 | 3075.08 | G300E | 21018375 | 164.92 | G300E | 0 | 0
827 | Story9 | C5 | 32 MPa RC Column (65 cm x 65 cm) | Column | 32MPa | Concrete Rectangular | 650 | 650 | 4225 | 2975 | 1.26 | 3075.08 | G300E | 16458691.67 | 129.14 | G300E | 0 | 0
828 | Story9 | C6 | 32 MPa RC Column (65 cm x 65 cm) | Column | 32MPa | Concrete Rectangular | 650 | 650 | 4225 | 2975 | 1.26 | 3075.08 | G300E | 12569375 | 98.62 | G300E | 0 | 0
829 | Story9 | C7 | 32 MPa RC Column (65 cm x 65 cm) | Column | 32MPa | Concrete Rectangular | 650 | 650 | 4225 | 2975 | 1.26 | 3075.08 | G300E | 16340683.33 | 128.22 | G300E | 0 | 0
830 | Story9 | C8 | 32 MPa RC Column (65 cm x 65 cm) | Column | 32MPa | Concrete Rectangular | 650 | 650 | 4225 | 2975 | 1.26 | 3075.08 | G300E | 84128041.67 | 660.1 | G300E | 0 | 0
831 | Story9 | C9 | 32 MPa RC Column (65 cm x 65 cm) | Column | 32MPa | Concrete Rectangular | 650 | 650 | 4225 | 2975 | 1.26 | 3075.08 | G300E | 69757800 | 547.35 | G300E | 0 | 0

## Walls
| Story | Label | Section | Structural_Element_Type | Material | Width_(mm) | Depth_(mm) | Area_(cm^2) | Length_(mm) | Volume_(m^3) | Mass_(kg) | Long._Rebar_Material | Long._Rebar_Volume_(mm^3) | Long._Rebar_Mass_(kg) | Tran._Rebar_Material | Tran._Rebar_Volume_(mm^3) | Tran._Rebar_Mass_(kg)
0 | Story1 | P1 | RC Wall - 175 mm | Wall | 32MPa | 7200 | 175 | 12600 | 3500 | 4.41 | 10788.99 | G300E | 155452500 | 1219.74 | G300E | 11025000 | 86.51
1 | Story1 | P2 | RC Wall - 175 mm | Wall | 32MPa | 7200 | 175 | 12600 | 3500 | 4.41 | 10788.99 | G300E | 155232000 | 1218.01 | G300E | 45350424 | 355.84
2 | Story1 | P3 | RC Wall - 175 mm | Wall | 32MPa | 7200 | 175 | 12600 | 3500 | 4.41 | 10788.99 | G300E | 155452500 | 1219.74 | G300E | 11025000 | 86.51
3 | Story1 | P4 | RC Wall - 175 mm | Wall | 32MPa | 7200 | 175 | 12600 | 3500 | 4.41 | 10788.99 | G300E | 155452500 | 1219.74 | G300E | 45354456 | 355.87
4 | Story10 | P1 | RC Wall - 175 mm | Wall | 32MPa | 7200 | 175 | 12600 | 3500 | 4.41 | 10788.99 | G300E | 11025000 | 86.51 | G300E | 11025000 | 86.51
5 | Story10 | P2 | RC Wall - 175 mm | Wall | 32MPa | 7200 | 175 | 12600 | 3500 | 4.41 | 10788.99 | G300E | 11025000 | 86.51 | G300E | 11025000 | 86.51
6 | Story10 | P3 | RC Wall - 175 mm | Wall | 32MPa | 7200 | 175 | 12600 | 3500 | 4.41 | 10788.99 | G300E | 11025000 | 86.51 | G300E | 11025000 | 86.51
7 | Story10 | P4 | RC Wall - 175 mm | Wall | 32MPa | 7200 | 175 | 12600 | 3500 | 4.41 | 10788.99 | G300E | 11025000 | 86.51 | G300E | 11025000 | 86.51
8 | Story11 | P1 | RC Wall - 175 mm | Wall | 32MPa | 7200 | 175 | 12600 | 3500 | 4.41 | 10788.99 | G300E | 11025000 | 86.51 | G300E | 11025000 | 86.51
9 | Story11 | P2 | RC Wall - 175 mm | Wall | 32MPa | 7200 | 175 | 12600 | 3500 | 4.41 | 10788.99 | G300E | 11025000 | 86.51 | G300E | 11025000 | 86.51
10 | Story11 | P3 | RC Wall - 175 mm | Wall | 32MPa | 7200 | 175 | 12600 | 3500 | 4.41 | 10788.99 | G300E | 11025000 | 86.51 | G300E | 11025000 | 86.51
11 | Story11 | P4 | RC Wall - 175 mm | Wall | 32MPa | 7200 | 175 | 12600 | 3500 | 4.41 | 10788.99 | G300E | 11025000 | 86.51 | G300E | 11025000 | 86.51
12 | Story12 | P1 | RC Wall - 175 mm | Wall | 32MPa | 7200 | 175 | 12600 | 3500 | 4.41 | 10788.99 | G300E | 11025000 | 86.51 | G300E | 11025000 | 86.51
13 | Story12 | P2 | RC Wall - 175 mm | Wall | 32MPa | 7200 | 175 | 12600 | 3500 | 4.41 | 10788.99 | G300E | 11025000 | 86.51 | G300E | 11025000 | 86.51
14 | Story12 | P3 | RC Wall - 175 mm | Wall | 32MPa | 7200 | 175 | 12600 | 3500 | 4.41 | 10788.99 | G300E | 11025000 | 86.51 | G300E | 11025000 | 86.51
15 | Story12 | P4 | RC Wall - 175 mm | Wall | 32MPa | 7200 | 175 | 12600 | 3500 | 4.41 | 10788.99 | G300E | 11025000 | 86.51 | G300E | 11025000 | 86.51
16 | Story13 | P1 | RC Wall - 175 mm | Wall | 32MPa | 7200 | 175 | 12600 | 3500 | 4.41 | 10788.99 | G300E | 11025000 | 86.51 | G300E | 11025000 | 86.51
17 | Story13 | P2 | RC Wall - 175 mm | Wall | 32MPa | 7200 | 175 | 12600 | 3500 | 4.41 | 10788.99 | G300E | 11025000 | 86.51 | G300E | 11025000 | 86.51
18 | Story13 | P3 | RC Wall - 175 mm | Wall | 32MPa | 7200 | 175 | 12600 | 3500 | 4.41 | 10788.99 | G300E | 11025000 | 86.51 | G300E | 11025000 | 86.51
19 | Story13 | P4 | RC Wall - 175 mm | Wall | 32MPa | 7200 | 175 | 12600 | 3500 | 4.41 | 10788.99 | G300E | 11025000 | 86.51 | G300E | 11025000 | 86.51
20 | Story14 | P1 | RC Wall - 175 mm | Wall | 32MPa | 7200 | 175 | 12600 | 3500 | 4.41 | 10788.99 | G300E | 11025000 | 86.51 | G300E | 11025000 | 86.51
21 | Story14 | P2 | RC Wall - 175 mm | Wall | 32MPa | 7200 | 175 | 12600 | 3500 | 4.41 | 10788.99 | G300E | 11025000 | 86.51 | G300E | 11025000 | 86.51
22 | Story14 | P3 | RC Wall - 175 mm | Wall | 32MPa | 7200 | 175 | 12600 | 3500 | 4.41 | 10788.99 | G300E | 11025000 | 86.51 | G300E | 11025000 | 86.51
23 | Story14 | P4 | RC Wall - 175 mm | Wall | 32MPa | 7200 | 175 | 12600 | 3500 | 4.41 | 10788.99 | G300E | 11025000 | 86.51 | G300E | 11025000 | 86.51
24 | Story15 | P1 | RC Wall - 175 mm | Wall | 32MPa | 7200 | 175 | 12600 | 3500 | 4.41 | 10788.99 | G300E | 11025000 | 86.51 | G300E | 11025000 | 86.51
25 | Story15 | P2 | RC Wall - 175 mm | Wall | 32MPa | 7200 | 175 | 12600 | 3500 | 4.41 | 10788.99 | G300E | 11025000 | 86.51 | G300E | 11025000 | 86.51
26 | Story15 | P3 | RC Wall - 175 mm | Wall | 32MPa | 7200 | 175 | 12600 | 3500 | 4.41 | 10788.99 | G300E | 11025000 | 86.51 | G300E | 11025000 | 86.51
27 | Story15 | P4 | RC Wall - 175 mm | Wall | 32MPa | 7200 | 175 | 12600 | 3500 | 4.41 | 10788.99 | G300E | 11025000 | 86.51 | G300E | 11025000 | 86.51
28 | Story16 | P1 | RC Wall - 175 mm | Wall | 32MPa | 7200 | 175 | 12600 | 3500 | 4.41 | 10788.99 | G300E | 11025000 | 86.51 | G300E | 11025000 | 86.51
29 | Story16 | P2 | RC Wall - 175 mm | Wall | 32MPa | 7200 | 175 | 12600 | 3500 | 4.41 | 10788.99 | G300E | 11025000 | 86.51 | G300E | 11025000 | 86.51
30 | Story16 | P3 | RC Wall - 175 mm | Wall | 32MPa | 7200 | 175 | 12600 | 3500 | 4.41 | 10788.99 | G300E | 11025000 | 86.51 | G300E | 11025000 | 86.51
31 | Story16 | P4 | RC Wall - 175 mm | Wall | 32MPa | 7200 | 175 | 12600 | 3500 | 4.41 | 10788.99 | G300E | 11025000 | 86.51 | G300E | 11025000 | 86.51
32 | Story17 | P1 | RC Wall - 175 mm | Wall | 32MPa | 7200 | 175 | 12600 | 3500 | 4.41 | 10788.99 | G300E | 11025000 | 86.51 | G300E | 11025000 | 86.51
33 | Story17 | P2 | RC Wall - 175 mm | Wall | 32MPa | 7200 | 175 | 12600 | 3500 | 4.41 | 10788.99 | G300E | 11025000 | 86.51 | G300E | 11025000 | 86.51
34 | Story17 | P3 | RC Wall - 175 mm | Wall | 32MPa | 7200 | 175 | 12600 | 3500 | 4.41 | 10788.99 | G300E | 11025000 | 86.51 | G300E | 11025000 | 86.51
35 | Story17 | P4 | RC Wall - 175 mm | Wall | 32MPa | 7200 | 175 | 12600 | 3500 | 4.41 | 10788.99 | G300E | 11025000 | 86.51 | G300E | 11025000 | 86.51
36 | Story18 | P1 | RC Wall - 175 mm | Wall | 32MPa | 7200 | 175 | 12600 | 3500 | 4.41 | 10788.99 | G300E | 11025000 | 86.51 | G300E | 11025000 | 86.51
37 | Story18 | P2 | RC Wall - 175 mm | Wall | 32MPa | 7200 | 175 | 12600 | 3500 | 4.41 | 10788.99 | G300E | 11025000 | 86.51 | G300E | 11025000 | 86.51
38 | Story18 | P3 | RC Wall - 175 mm | Wall | 32MPa | 7200 | 175 | 12600 | 3500 | 4.41 | 10788.99 | G300E | 11025000 | 86.51 | G300E | 11025000 | 86.51
39 | Story18 | P4 | RC Wall - 175 mm | Wall | 32MPa | 7200 | 175 | 12600 | 3500 | 4.41 | 10788.99 | G300E | 11025000 | 86.51 | G300E | 11025000 | 86.51
40 | Story19 | P1 | RC Wall - 175 mm | Wall | 32MPa | 7200 | 175 | 12600 | 3500 | 4.41 | 10788.99 | G300E | 11025000 | 86.51 | G300E | 11025000 | 86.51
41 | Story19 | P2 | RC Wall - 175 mm | Wall | 32MPa | 7200 | 175 | 12600 | 3500 | 4.41 | 10788.99 | G300E | 11025000 | 86.51 | G300E | 11025000 | 86.51
42 | Story19 | P3 | RC Wall - 175 mm | Wall | 32MPa | 7200 | 175 | 12600 | 3500 | 4.41 | 10788.99 | G300E | 11025000 | 86.51 | G300E | 11025000 | 86.51
43 | Story19 | P4 | RC Wall - 175 mm | Wall | 32MPa | 7200 | 175 | 12600 | 3500 | 4.41 | 10788.99 | G300E | 11025000 | 86.51 | G300E | 11025000 | 86.51
44 | Story2 | P1 | RC Wall - 175 mm | Wall | 32MPa | 7200 | 175 | 12600 | 3500 | 4.41 | 10788.99 | G300E | 105619500 | 828.73 | G300E | 11025000 | 86.51
45 | Story2 | P2 | RC Wall - 175 mm | Wall | 32MPa | 7200 | 175 | 12600 | 3500 | 4.41 | 10788.99 | G300E | 105619500 | 828.73 | G300E | 32464656 | 254.73
46 | Story2 | P3 | RC Wall - 175 mm | Wall | 32MPa | 7200 | 175 | 12600 | 3500 | 4.41 | 10788.99 | G300E | 105619500 | 828.73 | G300E | 11025000 | 86.51
47 | Story2 | P4 | RC Wall - 175 mm | Wall | 32MPa | 7200 | 175 | 12600 | 3500 | 4.41 | 10788.99 | G300E | 105619500 | 828.73 | G300E | 32452308 | 254.63
48 | Story20 | P1 | RC Wall - 175 mm | Wall | 32MPa | 7200 | 175 | 12600 | 3500 | 4.41 | 10788.99 | G300E | 11025000 | 86.51 | G300E | 11025000 | 86.51
49 | Story20 | P2 | RC Wall - 175 mm | Wall | 32MPa | 7200 | 175 | 12600 | 3500 | 4.41 | 10788.99 | G300E | 11025000 | 86.51 | G300E | 11025000 | 86.51
50 | Story20 | P3 | RC Wall - 175 mm | Wall | 32MPa | 7200 | 175 | 12600 | 3500 | 4.41 | 10788.99 | G300E | 11025000 | 86.51 | G300E | 11025000 | 86.51
51 | Story20 | P4 | RC Wall - 175 mm | Wall | 32MPa | 7200 | 175 | 12600 | 3500 | 4.41 | 10788.99 | G300E | 11025000 | 86.51 | G300E | 11025000 | 86.51
52 | Story21 | P1 | RC Wall - 175 mm | Wall | 32MPa | 7200 | 175 | 12600 | 3500 | 4.41 | 10788.99 | G300E | 11025000 | 86.51 | G300E | 11025000 | 86.51
53 | Story21 | P2 | RC Wall - 175 mm | Wall | 32MPa | 7200 | 175 | 12600 | 3500 | 4.41 | 10788.99 | G300E | 11025000 | 86.51 | G300E | 11025000 | 86.51
54 | Story21 | P3 | RC Wall - 175 mm | Wall | 32MPa | 7200 | 175 | 12600 | 3500 | 4.41 | 10788.99 | G300E | 11025000 | 86.51 | G300E | 11025000 | 86.51
55 | Story21 | P4 | RC Wall - 175 mm | Wall | 32MPa | 7200 | 175 | 12600 | 3500 | 4.41 | 10788.99 | G300E | 11025000 | 86.51 | G300E | 11025000 | 86.51
56 | Story22 | P1 | RC Wall - 175 mm | Wall | 32MPa | 7200 | 175 | 12600 | 3500 | 4.41 | 10788.99 | G300E | 11025000 | 86.51 | G300E | 11025000 | 86.51
57 | Story22 | P2 | RC Wall - 175 mm | Wall | 32MPa | 7200 | 175 | 12600 | 3500 | 4.41 | 10788.99 | G300E | 11025000 | 86.51 | G300E | 11025000 | 86.51
58 | Story22 | P3 | RC Wall - 175 mm | Wall | 32MPa | 7200 | 175 | 12600 | 3500 | 4.41 | 10788.99 | G300E | 11025000 | 86.51 | G300E | 11025000 | 86.51
59 | Story22 | P4 | RC Wall - 175 mm | Wall | 32MPa | 7200 | 175 | 12600 | 3500 | 4.41 | 10788.99 | G300E | 11025000 | 86.51 | G300E | 11025000 | 86.51
60 | Story23 | P1 | RC Wall - 175 mm | Wall | 32MPa | 7200 | 175 | 12600 | 3500 | 4.41 | 10788.99 | G300E | 11025000 | 86.51 | G300E | 11025000 | 86.51
61 | Story23 | P2 | RC Wall - 175 mm | Wall | 32MPa | 7200 | 175 | 12600 | 3500 | 4.41 | 10788.99 | G300E | 11025000 | 86.51 | G300E | 11025000 | 86.51
62 | Story23 | P3 | RC Wall - 175 mm | Wall | 32MPa | 7200 | 175 | 12600 | 3500 | 4.41 | 10788.99 | G300E | 11025000 | 86.51 | G300E | 11025000 | 86.51
63 | Story23 | P4 | RC Wall - 175 mm | Wall | 32MPa | 7200 | 175 | 12600 | 3500 | 4.41 | 10788.99 | G300E | 11025000 | 86.51 | G300E | 11025000 | 86.51
64 | Story24 | P1 | RC Wall - 175 mm | Wall | 32MPa | 7200 | 175 | 12600 | 3500 | 4.41 | 10788.99 | G300E | 11025000 | 86.51 | G300E | 11025000 | 86.51
65 | Story24 | P2 | RC Wall - 175 mm | Wall | 32MPa | 7200 | 175 | 12600 | 3500 | 4.41 | 10788.99 | G300E | 11025000 | 86.51 | G300E | 11025000 | 86.51
66 | Story24 | P3 | RC Wall - 175 mm | Wall | 32MPa | 7200 | 175 | 12600 | 3500 | 4.41 | 10788.99 | G300E | 11025000 | 86.51 | G300E | 11025000 | 86.51
67 | Story24 | P4 | RC Wall - 175 mm | Wall | 32MPa | 7200 | 175 | 12600 | 3500 | 4.41 | 10788.99 | G300E | 11025000 | 86.51 | G300E | 11025000 | 86.51
68 | Story25 | P1 | RC Wall - 175 mm | Wall | 32MPa | 7200 | 175 | 12600 | 3500 | 4.41 | 10788.99 | G300E | 11025000 | 86.51 | G300E | 11025000 | 86.51
69 | Story25 | P2 | RC Wall - 175 mm | Wall | 32MPa | 7200 | 175 | 12600 | 3500 | 4.41 | 10788.99 | G300E | 11025000 | 86.51 | G300E | 11025000 | 86.51
70 | Story25 | P3 | RC Wall - 175 mm | Wall | 32MPa | 7200 | 175 | 12600 | 3500 | 4.41 | 10788.99 | G300E | 11025000 | 86.51 | G300E | 11025000 | 86.51
71 | Story25 | P4 | RC Wall - 175 mm | Wall | 32MPa | 7200 | 175 | 12600 | 3500 | 4.41 | 10788.99 | G300E | 11025000 | 86.51 | G300E | 11025000 | 86.51
72 | Story26 | P1 | RC Wall - 175 mm | Wall | 32MPa | 7200 | 175 | 12600 | 3500 | 4.41 | 10788.99 | G300E | 11025000 | 86.51 | G300E | 11025000 | 86.51
73 | Story26 | P2 | RC Wall - 175 mm | Wall | 32MPa | 7200 | 175 | 12600 | 3500 | 4.41 | 10788.99 | G300E | 11025000 | 86.51 | G300E | 11025000 | 86.51
74 | Story26 | P3 | RC Wall - 175 mm | Wall | 32MPa | 7200 | 175 | 12600 | 3500 | 4.41 | 10788.99 | G300E | 11025000 | 86.51 | G300E | 11025000 | 86.51
75 | Story26 | P4 | RC Wall - 175 mm | Wall | 32MPa | 7200 | 175 | 12600 | 3500 | 4.41 | 10788.99 | G300E | 11025000 | 86.51 | G300E | 11025000 | 86.51
76 | Story3 | P1 | RC Wall - 175 mm | Wall | 32MPa | 7200 | 175 | 12600 | 3500 | 4.41 | 10788.99 | G300E | 63063000 | 494.82 | G300E | 11025000 | 86.51
77 | Story3 | P2 | RC Wall - 175 mm | Wall | 32MPa | 7200 | 175 | 12600 | 3500 | 4.41 | 10788.99 | G300E | 63063000 | 494.82 | G300E | 28128492 | 220.71
78 | Story3 | P3 | RC Wall - 175 mm | Wall | 32MPa | 7200 | 175 | 12600 | 3500 | 4.41 | 10788.99 | G300E | 63063000 | 494.82 | G300E | 11025000 | 86.51
79 | Story3 | P4 | RC Wall - 175 mm | Wall | 32MPa | 7200 | 175 | 12600 | 3500 | 4.41 | 10788.99 | G300E | 63063000 | 494.82 | G300E | 28083636 | 220.35
80 | Story4 | P1 | RC Wall - 175 mm | Wall | 32MPa | 7200 | 175 | 12600 | 3500 | 4.41 | 10788.99 | G300E | 23373000 | 183.39 | G300E | 11025000 | 86.51
81 | Story4 | P2 | RC Wall - 175 mm | Wall | 32MPa | 7200 | 175 | 12600 | 3500 | 4.41 | 10788.99 | G300E | 23373000 | 183.39 | G300E | 23136372 | 181.54
82 | Story4 | P3 | RC Wall - 175 mm | Wall | 32MPa | 7200 | 175 | 12600 | 3500 | 4.41 | 10788.99 | G300E | 23373000 | 183.39 | G300E | 11025000 | 86.51
83 | Story4 | P4 | RC Wall - 175 mm | Wall | 32MPa | 7200 | 175 | 12600 | 3500 | 4.41 | 10788.99 | G300E | 23373000 | 183.39 | G300E | 23100840 | 181.26
84 | Story5 | P1 | RC Wall - 175 mm | Wall | 32MPa | 7200 | 175 | 12600 | 3500 | 4.41 | 10788.99 | G300E | 11025000 | 86.51 | G300E | 11025000 | 86.51
85 | Story5 | P2 | RC Wall - 175 mm | Wall | 32MPa | 7200 | 175 | 12600 | 3500 | 4.41 | 10788.99 | G300E | 11025000 | 86.51 | G300E | 19193580 | 150.6
86 | Story5 | P3 | RC Wall - 175 mm | Wall | 32MPa | 7200 | 175 | 12600 | 3500 | 4.41 | 10788.99 | G300E | 11025000 | 86.51 | G300E | 11025000 | 86.51
87 | Story5 | P4 | RC Wall - 175 mm | Wall | 32MPa | 7200 | 175 | 12600 | 3500 | 4.41 | 10788.99 | G300E | 11025000 | 86.51 | G300E | 19158300 | 150.32
88 | Story6 | P1 | RC Wall - 175 mm | Wall | 32MPa | 7200 | 175 | 12600 | 3500 | 4.41 | 10788.99 | G300E | 11025000 | 86.51 | G300E | 11025000 | 86.51
89 | Story6 | P2 | RC Wall - 175 mm | Wall | 32MPa | 7200 | 175 | 12600 | 3500 | 4.41 | 10788.99 | G300E | 11025000 | 86.51 | G300E | 14118300 | 110.78
90 | Story6 | P3 | RC Wall - 175 mm | Wall | 32MPa | 7200 | 175 | 12600 | 3500 | 4.41 | 10788.99 | G300E | 11025000 | 86.51 | G300E | 11025000 | 86.51
91 | Story6 | P4 | RC Wall - 175 mm | Wall | 32MPa | 7200 | 175 | 12600 | 3500 | 4.41 | 10788.99 | G300E | 11025000 | 86.51 | G300E | 14086296 | 110.53
92 | Story7 | P1 | RC Wall - 175 mm | Wall | 32MPa | 7200 | 175 | 12600 | 3500 | 4.41 | 10788.99 | G300E | 11025000 | 86.51 | G300E | 11025000 | 86.51
93 | Story7 | P2 | RC Wall - 175 mm | Wall | 32MPa | 7200 | 175 | 12600 | 3500 | 4.41 | 10788.99 | G300E | 11025000 | 86.51 | G300E | 11348820 | 89.05
94 | Story7 | P3 | RC Wall - 175 mm | Wall | 32MPa | 7200 | 175 | 12600 | 3500 | 4.41 | 10788.99 | G300E | 11025000 | 86.51 | G300E | 11025000 | 86.51
95 | Story7 | P4 | RC Wall - 175 mm | Wall | 32MPa | 7200 | 175 | 12600 | 3500 | 4.41 | 10788.99 | G300E | 11025000 | 86.51 | G300E | 11320848 | 88.83
96 | Story8 | P1 | RC Wall - 175 mm | Wall | 32MPa | 7200 | 175 | 12600 | 3500 | 4.41 | 10788.99 | G300E | 11025000 | 86.51 | G300E | 11025000 | 86.51
97 | Story8 | P2 | RC Wall - 175 mm | Wall | 32MPa | 7200 | 175 | 12600 | 3500 | 4.41 | 10788.99 | G300E | 11025000 | 86.51 | G300E | 11025000 | 86.51
98 | Story8 | P3 | RC Wall - 175 mm | Wall | 32MPa | 7200 | 175 | 12600 | 3500 | 4.41 | 10788.99 | G300E | 11025000 | 86.51 | G300E | 11025000 | 86.51
99 | Story8 | P4 | RC Wall - 175 mm | Wall | 32MPa | 7200 | 175 | 12600 | 3500 | 4.41 | 10788.99 | G300E | 11025000 | 86.51 | G300E | 11025000 | 86.51
100 | Story9 | P1 | RC Wall - 175 mm | Wall | 32MPa | 7200 | 175 | 12600 | 3500 | 4.41 | 10788.99 | G300E | 11025000 | 86.51 | G300E | 11025000 | 86.51
101 | Story9 | P2 | RC Wall - 175 mm | Wall | 32MPa | 7200 | 175 | 12600 | 3500 | 4.41 | 10788.99 | G300E | 11025000 | 86.51 | G300E | 11025000 | 86.51
102 | Story9 | P3 | RC Wall - 175 mm | Wall | 32MPa | 7200 | 175 | 12600 | 3500 | 4.41 | 10788.99 | G300E | 11025000 | 86.51 | G300E | 11025000 | 86.51
103 | Story9 | P4 | RC Wall - 175 mm | Wall | 32MPa | 7200 | 175 | 12600 | 3500 | 4.41 | 10788.99 | G300E | 11025000 | 86.51 | G300E | 11025000 | 86.51

## Slabs
| Story | Label | Section | Structural_Element_Type | Material | Length_(mm) | Width_(mm) | Depth_(mm) | Area_(cm^2) | Volume_(m^3) | Mass_(kg) | Long._Rebar_Material | Long._Rebar_Volume_(mm^3) | Long._Rebar_Mass_(kg) | Tran._Rebar_Material | Tran._Rebar_Volume_(mm^3) | Tran._Rebar_Mass_(kg)
0 | Story1 | F1 | Slab1 | Slab | 32MPa | 36000 | 36000 | 170 | 61200 | 220.32 | 539009.17 | G300E | 1614536129.03 | 12668.25 | G300E | 0 | 0
1 | Story10 | F1 | Slab1 | Slab | 32MPa | 36000 | 36000 | 170 | 61200 | 220.32 | 539009.17 | G300E | 1673598193.55 | 13131.67 | G300E | 0 | 0
2 | Story11 | F1 | Slab1 | Slab | 32MPa | 36000 | 36000 | 170 | 61200 | 220.32 | 539009.17 | G300E | 1666559612.9 | 13076.45 | G300E | 0 | 0
3 | Story12 | F1 | Slab1 | Slab | 32MPa | 36000 | 36000 | 170 | 61200 | 220.32 | 539009.17 | G300E | 1663491483.87 | 13052.37 | G300E | 0 | 0
4 | Story13 | F1 | Slab1 | Slab | 32MPa | 36000 | 36000 | 170 | 61200 | 220.32 | 539009.17 | G300E | 1648725677.42 | 12936.51 | G300E | 0 | 0
5 | Story14 | F1 | Slab1 | Slab | 32MPa | 36000 | 36000 | 170 | 61200 | 220.32 | 539009.17 | G300E | 1647556258.06 | 12927.34 | G300E | 0 | 0
6 | Story15 | F1 | Slab1 | Slab | 32MPa | 36000 | 36000 | 170 | 61200 | 220.32 | 539009.17 | G300E | 1628960516.13 | 12781.43 | G300E | 0 | 0
7 | Story16 | F1 | Slab1 | Slab | 32MPa | 36000 | 36000 | 170 | 61200 | 220.32 | 539009.17 | G300E | 1649820774.19 | 12945.11 | G300E | 0 | 0
8 | Story17 | F1 | Slab1 | Slab | 32MPa | 36000 | 36000 | 170 | 61200 | 220.32 | 539009.17 | G300E | 1639060258.06 | 12860.67 | G300E | 0 | 0
9 | Story18 | F1 | Slab1 | Slab | 32MPa | 36000 | 36000 | 170 | 61200 | 220.32 | 539009.17 | G300E | 1637325290.32 | 12847.06 | G300E | 0 | 0
10 | Story19 | F1 | Slab1 | Slab | 32MPa | 36000 | 36000 | 170 | 61200 | 220.32 | 539009.17 | G300E | 1604151870.97 | 12586.77 | G300E | 0 | 0
11 | Story2 | F1 | Slab1 | Slab | 32MPa | 36000 | 36000 | 170 | 61200 | 220.32 | 539009.17 | G300E | 1631314451.61 | 12799.9 | G300E | 0 | 0
12 | Story20 | F1 | Slab1 | Slab | 32MPa | 36000 | 36000 | 170 | 61200 | 220.32 | 539009.17 | G300E | 1623078580.65 | 12735.28 | G300E | 0 | 0
13 | Story21 | F1 | Slab1 | Slab | 32MPa | 36000 | 36000 | 170 | 61200 | 220.32 | 539009.17 | G300E | 1628793290.32 | 12780.12 | G300E | 0 | 0
14 | Story22 | F1 | Slab1 | Slab | 32MPa | 36000 | 36000 | 170 | 61200 | 220.32 | 539009.17 | G300E | 1640983354.84 | 12875.76 | G300E | 0 | 0
15 | Story23 | F1 | Slab1 | Slab | 32MPa | 36000 | 36000 | 170 | 61200 | 220.32 | 539009.17 | G300E | 1650472258.06 | 12950.22 | G300E | 0 | 0
16 | Story24 | F1 | Slab1 | Slab | 32MPa | 36000 | 36000 | 170 | 61200 | 220.32 | 539009.17 | G300E | 1658204129.03 | 13010.88 | G300E | 0 | 0
17 | Story25 | F1 | Slab1 | Slab | 32MPa | 36000 | 36000 | 170 | 61200 | 220.32 | 539009.17 | G300E | 1626889935.48 | 12765.18 | G300E | 0 | 0
18 | Story26 | F1 | Slab1 | Slab | 32MPa | 36000 | 36000 | 170 | 61200 | 220.32 | 539009.17 | G300E | 3317051612.9 | 26026.82 | G300E | 0 | 0
19 | Story3 | F1 | Slab1 | Slab | 32MPa | 36000 | 36000 | 170 | 61200 | 220.32 | 539009.17 | G300E | 1615866967.74 | 12678.69 | G300E | 0 | 0
20 | Story4 | F1 | Slab1 | Slab | 32MPa | 36000 | 36000 | 170 | 61200 | 220.32 | 539009.17 | G300E | 1637119741.94 | 12845.45 | G300E | 0 | 0
21 | Story5 | F1 | Slab1 | Slab | 32MPa | 36000 | 36000 | 170 | 61200 | 220.32 | 539009.17 | G300E | 1634160774.19 | 12822.23 | G300E | 0 | 0
22 | Story6 | F1 | Slab1 | Slab | 32MPa | 36000 | 36000 | 170 | 61200 | 220.32 | 539009.17 | G300E | 1672953677.42 | 13126.62 | G300E | 0 | 0
23 | Story7 | F1 | Slab1 | Slab | 32MPa | 36000 | 36000 | 170 | 61200 | 220.32 | 539009.17 | G300E | 1651909935.48 | 12961.5 | G300E | 0 | 0
24 | Story8 | F1 | Slab1 | Slab | 32MPa | 36000 | 36000 | 170 | 61200 | 220.32 | 539009.17 | G300E | 1711509677.42 | 13429.14 | G300E | 0 | 0
25 | Story9 | F1 | Slab1 | Slab | 32MPa | 36000 | 36000 | 170 | 61200 | 220.32 | 539009.17 | G300E | 1681816645.16 | 13196.16 | G300E | 0 | 0

## Materials by Element Type
Material | Structural_Element_Type | Width_(mm) | Depth_(mm) | Area_(cm^2) | Length_(mm) | Volume_(m^3) | Mass_(kg)
32MPa | Beam | 402400 | 785600 | 2194400 | 10103600 | 1523.68 | 3733680.24
| Column | 460800 | 460800 | 2727219.2 | 2462400 | 816 | 1993397.12
| Slab | 936000 | 4420 | 1591200 | 936000 | 5728.32 | 14014238.42
| Wall | 748800 | 18200 | 1310400 | 364000 | 458.64 | 1122054.96
G300E | Beam_Long_Rebar | 0 | 0 | 0 | 0 | 8.109 | 63626.37
| Beam_Tran_Rebar | 0 | 0 | 0 | 0 | 5.8337 | 45773.35
| Column_Long_Rebar | 0 | 0 | 0 | 0 | 25.7296 | 201883.66
| Column_Tran_Rebar | 0 | 0 | 0 | 0 | 0.0077302 | 60.68
| Slab_Long_Rebar | 0 | 0 | 0 | 0 | 44.4559 | 348817.58
| Slab_Tran_Rebar | 0 | 0 | 0 | 0 | 0 | 0
| Wall_Long_Rebar | 0 | 0 | 0 | 0 | 2.36 | 18517.87
| Wall_Tran_Rebar | 0 | 0 | 0 | 0 | 1.3395 | 10510.94

## Total Embodied Flows
| Embodied_Energy_(MJ) | Embodied_Water_(L) | Embodied_GHG_(kgCO2e)
Total | 46038937.875 | 67195688.935 | 4994382.185

## Total Embodied Flows per NFA
| Embodied_Energy_(MJ) | Embodied_Water_(L) | Embodied_GHG_(kgCO2e)
Total/NFA | 1423.232 | 2077.2646 | 154.3946

## Embodied Flows By Element Type
Structural_Element_Type | Embodied_Energy_(MJ) | Embodied_Water_(L) | Embodied_GHG_(kgCO2e)
Beam | 7821186.94 | 11398231.596 | 863590.292
Column | 8417598.03 | 12454934.262 | 763539.114
Slab | 27561003.41 | 40084394.794 | 3115498.038
Wall | 2239149.495 | 3258128.283 | 251754.741