## Index
Data Item Description | Worksheet Hyperlink
Beams | Click here to access worksheet
Columns | Click here to access worksheet
Walls | Click here to access worksheet
Slabs | Click here to access worksheet
Materials by Element Type | Click here to access worksheet
Total Embodied Flows | Click here to access worksheet
Total Embodied Flows per NFA | Click here to access worksheet
Embodied Flows By Element Type | Click here to access worksheet
© James Helal 2021

## Beams
| Story | Label | Section | Structural_Element_Type | Material | Cross_Section_Type | Width_(mm) | Depth_(mm) | Area_(cm^2) | Length_(mm) | Volume_(m^3) | Mass_(kg) | Long._Rebar_Material | Long._Rebar_Volume_(mm^3) | Long._Rebar_Mass_(kg) | Tran._Rebar_Material | Tran._Rebar_Volume_(mm^3) | Tran._Rebar_Mass_(kg)
0 | Story1 | B1 | 40 MPa RC Beam (30 cm x 25 cm) | Beam | 40MPa | Concrete Rectangular | 250 | 300 | 750 | 6825 | 0.51 | 1252.29 | G300E | 3895834.09 | 30.57 | G300E | 1352746.95 | 10.61
1 | Story1 | B10 | 40 MPa RC Beam (30 cm x 25 cm) | Beam | 40MPa | Concrete Rectangular | 250 | 300 | 750 | 6825 | 0.51 | 1252.29 | G300E | 3838752.27 | 30.12 | G300E | 1502121.7 | 11.79
2 | Story1 | B11 | 40 MPa RC Beam (30 cm x 25 cm) | Beam | 40MPa | Concrete Rectangular | 250 | 300 | 750 | 6825 | 0.51 | 1252.29 | G300E | 3838752.27 | 30.12 | G300E | 1502121.7 | 11.79
3 | Story1 | B12 | 40 MPa RC Beam (30 cm x 25 cm) | Beam | 40MPa | Concrete Rectangular | 250 | 300 | 750 | 6825 | 0.51 | 1252.29 | G300E | 3478888.64 | 27.3 | G300E | 1087657.44 | 8.53
4 | Story1 | B13 | 40 MPa RC Beam (30 cm x 25 cm) | Beam | 40MPa | Concrete Rectangular | 250 | 300 | 750 | 6825 | 0.51 | 1252.29 | G300E | 5128367.05 | 40.24 | G300E | 916750.44 | 7.19
5 | Story1 | B14 | 40 MPa RC Beam (30 cm x 25 cm) | Beam | 40MPa | Concrete Rectangular | 250 | 300 | 750 | 6825 | 0.51 | 1252.29 | G300E | 4514117.05 | 35.42 | G300E | 868490.87 | 6.81
6 | Story1 | B15 | 40 MPa RC Beam (30 cm x 25 cm) | Beam | 40MPa | Concrete Rectangular | 250 | 300 | 750 | 6825 | 0.51 | 1252.29 | G300E | 4501397.73 | 35.32 | G300E | 1334837.22 | 10.47
7 | Story1 | B16 | 40 MPa RC Beam (30 cm x 25 cm) | Beam | 40MPa | Concrete Rectangular | 250 | 300 | 750 | 7200 | 0.54 | 1321.1 | G300E | 4696904.35 | 36.85 | G300E | 1549410.26 | 12.16
8 | Story1 | B17 | 40 MPa RC Beam (30 cm x 25 cm) | Beam | 40MPa | Concrete Rectangular | 250 | 300 | 750 | 6825 | 0.51 | 1252.29 | G300E | 4298198.86 | 33.73 | G300E | 1213944.14 | 9.53
9 | Story1 | B18 | 40 MPa RC Beam (30 cm x 25 cm) | Beam | 40MPa | Concrete Rectangular | 250 | 300 | 750 | 7200 | 0.54 | 1321.1 | G300E | 4798643.48 | 37.65 | G300E | 1812210.57 | 14.22
10 | Story1 | B19 | 40 MPa RC Beam (30 cm x 25 cm) | Beam | 40MPa | Concrete Rectangular | 250 | 300 | 750 | 6825 | 0.51 | 1252.29 | G300E | 4559410.23 | 35.77 | G300E | 872335.51 | 6.84
11 | Story1 | B2 | 40 MPa RC Beam (30 cm x 25 cm) | Beam | 40MPa | Concrete Rectangular | 250 | 300 | 750 | 6825 | 0.51 | 1252.29 | G300E | 3771743.18 | 29.59 | G300E | 1470323.09 | 11.54
12 | Story1 | B20 | 40 MPa RC Beam (30 cm x 25 cm) | Beam | 40MPa | Concrete Rectangular | 250 | 300 | 750 | 6825 | 0.51 | 1252.29 | G300E | 4559410.23 | 35.77 | G300E | 872332.72 | 6.84
13 | Story1 | B21 | 40 MPa RC Beam (30 cm x 25 cm) | Beam | 40MPa | Concrete Rectangular | 250 | 300 | 750 | 6825 | 0.51 | 1252.29 | G300E | 5203442.05 | 40.83 | G300E | 927141.5 | 7.27
14 | Story1 | B22 | 40 MPa RC Beam (30 cm x 25 cm) | Beam | 40MPa | Concrete Rectangular | 250 | 300 | 750 | 6825 | 0.51 | 1252.29 | G300E | 3393265.91 | 26.62 | G300E | 971942.67 | 7.63
15 | Story1 | B23 | 40 MPa RC Beam (30 cm x 25 cm) | Beam | 40MPa | Concrete Rectangular | 250 | 300 | 750 | 6825 | 0.51 | 1252.29 | G300E | 3513013.64 | 27.56 | G300E | 1205233.57 | 9.46
16 | Story1 | B24 | 40 MPa RC Beam (30 cm x 25 cm) | Beam | 40MPa | Concrete Rectangular | 250 | 300 | 750 | 6825 | 0.51 | 1252.29 | G300E | 5122162.5 | 40.19 | G300E | 920960.85 | 7.23
17 | Story1 | B25 | 40 MPa RC Beam (30 cm x 25 cm) | Beam | 40MPa | Concrete Rectangular | 250 | 300 | 750 | 6825 | 0.51 | 1252.29 | G300E | 4298509.09 | 33.73 | G300E | 1213906.91 | 9.52
18 | Story1 | B26 | 40 MPa RC Beam (30 cm x 25 cm) | Beam | 40MPa | Concrete Rectangular | 250 | 300 | 750 | 7200 | 0.54 | 1321.1 | G300E | 4694400 | 36.83 | G300E | 1549410.26 | 12.16
19 | Story1 | B3 | 40 MPa RC Beam (30 cm x 25 cm) | Beam | 40MPa | Concrete Rectangular | 250 | 300 | 750 | 6825 | 0.51 | 1252.29 | G300E | 5288134.09 | 41.49 | G300E | 917636.45 | 7.2
20 | Story1 | B30 | 40 MPa RC Beam (30 cm x 25 cm) | Beam | 40MPa | Concrete Rectangular | 250 | 300 | 750 | 6825 | 0.51 | 1252.29 | G300E | 4548714.13 | 35.69 | G300E | 1717824.61 | 13.48
21 | Story1 | B31 | 40 MPa RC Beam (30 cm x 25 cm) | Beam | 40MPa | Concrete Rectangular | 250 | 300 | 750 | 6825 | 0.51 | 1252.29 | G300E | 4299129.55 | 33.73 | G300E | 1213914.35 | 9.52
22 | Story1 | B32 | 40 MPa RC Beam (30 cm x 25 cm) | Beam | 40MPa | Concrete Rectangular | 250 | 300 | 750 | 6825 | 0.51 | 1252.29 | G300E | 5123093.18 | 40.2 | G300E | 920996.21 | 7.23
23 | Story1 | B33 | 40 MPa RC Beam (30 cm x 25 cm) | Beam | 40MPa | Concrete Rectangular | 250 | 300 | 750 | 6825 | 0.51 | 1252.29 | G300E | 3430493.18 | 26.92 | G300E | 971942.67 | 7.63
24 | Story1 | B34 | 40 MPa RC Beam (30 cm x 25 cm) | Beam | 40MPa | Concrete Rectangular | 250 | 300 | 750 | 6825 | 0.51 | 1252.29 | G300E | 3477957.95 | 27.29 | G300E | 1555169.94 | 12.2
25 | Story1 | B35 | 40 MPa RC Beam (30 cm x 25 cm) | Beam | 40MPa | Concrete Rectangular | 250 | 300 | 750 | 6825 | 0.51 | 1252.29 | G300E | 5123403.41 | 40.2 | G300E | 921025.99 | 7.23
26 | Story1 | B36 | 40 MPa RC Beam (30 cm x 25 cm) | Beam | 40MPa | Concrete Rectangular | 250 | 300 | 750 | 6825 | 0.51 | 1252.29 | G300E | 4559720.45 | 35.78 | G300E | 872348.54 | 6.84
27 | Story1 | B37 | 40 MPa RC Beam (30 cm x 25 cm) | Beam | 40MPa | Concrete Rectangular | 250 | 300 | 750 | 7200 | 0.54 | 1321.1 | G300E | 4797078.26 | 37.64 | G300E | 1812210.57 | 14.22
28 | Story1 | B38 | 40 MPa RC Beam (30 cm x 25 cm) | Beam | 40MPa | Concrete Rectangular | 250 | 300 | 750 | 6825 | 0.51 | 1252.29 | G300E | 4544856.52 | 35.66 | G300E | 1717824.61 | 13.48
29 | Story1 | B4 | 40 MPa RC Beam (30 cm x 25 cm) | Beam | 40MPa | Concrete Rectangular | 250 | 300 | 750 | 6825 | 0.51 | 1252.29 | G300E | 3395437.5 | 26.64 | G300E | 1437593.8 | 11.28
30 | Story1 | B40 | 40 MPa RC Beam (30 cm x 25 cm) | Beam | 40MPa | Concrete Rectangular | 250 | 300 | 750 | 6825 | 0.51 | 1252.29 | G300E | 4548417.39 | 35.69 | G300E | 1717824.61 | 13.48
31 | Story1 | B41 | 40 MPa RC Beam (30 cm x 25 cm) | Beam | 40MPa | Concrete Rectangular | 250 | 300 | 750 | 6825 | 0.51 | 1252.29 | G300E | 4548714.13 | 35.69 | G300E | 1717824.61 | 13.48
32 | Story1 | B42 | 40 MPa RC Beam (30 cm x 25 cm) | Beam | 40MPa | Concrete Rectangular | 250 | 300 | 750 | 6825 | 0.51 | 1252.29 | G300E | 4559410.23 | 35.77 | G300E | 872331.79 | 6.84
33 | Story1 | B43 | 40 MPa RC Beam (30 cm x 25 cm) | Beam | 40MPa | Concrete Rectangular | 250 | 300 | 750 | 6825 | 0.51 | 1252.29 | G300E | 5123093.18 | 40.2 | G300E | 920997.14 | 7.23
34 | Story1 | B44 | 40 MPa RC Beam (30 cm x 25 cm) | Beam | 40MPa | Concrete Rectangular | 250 | 300 | 750 | 6825 | 0.51 | 1252.29 | G300E | 3394196.59 | 26.63 | G300E | 1438524.48 | 11.29
35 | Story1 | B45 | 40 MPa RC Beam (30 cm x 25 cm) | Beam | 40MPa | Concrete Rectangular | 250 | 300 | 750 | 6825 | 0.51 | 1252.29 | G300E | 3960671.59 | 31.08 | G300E | 1502121.7 | 11.79
36 | Story1 | B46 | 40 MPa RC Beam (30 cm x 25 cm) | Beam | 40MPa | Concrete Rectangular | 250 | 300 | 750 | 6825 | 0.51 | 1252.29 | G300E | 5350489.77 | 41.98 | G300E | 927140.57 | 7.27
37 | Story1 | B47 | 40 MPa RC Beam (30 cm x 25 cm) | Beam | 40MPa | Concrete Rectangular | 250 | 300 | 750 | 6825 | 0.51 | 1252.29 | G300E | 5350489.77 | 41.98 | G300E | 927139.64 | 7.27
38 | Story1 | B48 | 40 MPa RC Beam (30 cm x 25 cm) | Beam | 40MPa | Concrete Rectangular | 250 | 300 | 750 | 6825 | 0.51 | 1252.29 | G300E | 4559720.45 | 35.78 | G300E | 872349.47 | 6.84
39 | Story1 | B49 | 40 MPa RC Beam (30 cm x 25 cm) | Beam | 40MPa | Concrete Rectangular | 250 | 300 | 750 | 6825 | 0.51 | 1252.29 | G300E | 5123093.18 | 40.2 | G300E | 921005.52 | 7.23
40 | Story1 | B5 | 40 MPa RC Beam (30 cm x 25 cm) | Beam | 40MPa | Concrete Rectangular | 250 | 300 | 750 | 6825 | 0.51 | 1252.29 | G300E | 5122162.5 | 40.19 | G300E | 920915.24 | 7.23
41 | Story1 | B50 | 40 MPa RC Beam (30 cm x 25 cm) | Beam | 40MPa | Concrete Rectangular | 250 | 300 | 750 | 6825 | 0.51 | 1252.29 | G300E | 4296647.73 | 33.71 | G300E | 1213868.75 | 9.52
42 | Story1 | B51 | 40 MPa RC Beam (30 cm x 25 cm) | Beam | 40MPa | Concrete Rectangular | 250 | 300 | 750 | 6825 | 0.51 | 1252.29 | G300E | 5124023.86 | 40.2 | G300E | 921017.62 | 7.23
43 | Story1 | B52 | 40 MPa RC Beam (30 cm x 25 cm) | Beam | 40MPa | Concrete Rectangular | 250 | 300 | 750 | 6825 | 0.51 | 1252.29 | G300E | 4559410.23 | 35.77 | G300E | 872334.58 | 6.84
44 | Story1 | B53 | 40 MPa RC Beam (30 cm x 25 cm) | Beam | 40MPa | Concrete Rectangular | 250 | 300 | 750 | 6825 | 0.51 | 1252.29 | G300E | 5203442.05 | 40.83 | G300E | 927143.37 | 7.27
45 | Story1 | B54 | 40 MPa RC Beam (30 cm x 25 cm) | Beam | 40MPa | Concrete Rectangular | 250 | 300 | 750 | 6825 | 0.51 | 1252.29 | G300E | 5350489.77 | 41.98 | G300E | 927140.57 | 7.27
46 | Story1 | B55 | 40 MPa RC Beam (30 cm x 25 cm) | Beam | 40MPa | Concrete Rectangular | 250 | 300 | 750 | 6825 | 0.51 | 1252.29 | G300E | 3838752.27 | 30.12 | G300E | 1502121.7 | 11.79
47 | Story1 | B56 | 40 MPa RC Beam (30 cm x 25 cm) | Beam | 40MPa | Concrete Rectangular | 250 | 300 | 750 | 6825 | 0.51 | 1252.29 | G300E | 3960361.36 | 31.07 | G300E | 1502121.7 | 11.79
48 | Story1 | B57 | 40 MPa RC Beam (30 cm x 25 cm) | Beam | 40MPa | Concrete Rectangular | 250 | 300 | 750 | 6825 | 0.51 | 1252.29 | G300E | 3477957.95 | 27.29 | G300E | 1555169.94 | 12.2
49 | Story1 | B58 | 40 MPa RC Beam (30 cm x 25 cm) | Beam | 40MPa | Concrete Rectangular | 250 | 300 | 750 | 6825 | 0.51 | 1252.29 | G300E | 3513013.64 | 27.56 | G300E | 1205233.57 | 9.46
50 | Story1 | B59 | 40 MPa RC Beam (30 cm x 25 cm) | Beam | 40MPa | Concrete Rectangular | 250 | 300 | 750 | 6825 | 0.51 | 1252.29 | G300E | 3478268.18 | 27.29 | G300E | 1088588.12 | 8.54
51 | Story1 | B6 | 40 MPa RC Beam (30 cm x 25 cm) | Beam | 40MPa | Concrete Rectangular | 250 | 300 | 750 | 6825 | 0.51 | 1252.29 | G300E | 3430803.41 | 26.92 | G300E | 971942.67 | 7.63
52 | Story1 | B60 | 40 MPa RC Beam (30 cm x 25 cm) | Beam | 40MPa | Concrete Rectangular | 250 | 300 | 750 | 6825 | 0.51 | 1252.29 | G300E | 3960361.36 | 31.07 | G300E | 1502121.7 | 11.79
53 | Story1 | B7 | 40 MPa RC Beam (30 cm x 25 cm) | Beam | 40MPa | Concrete Rectangular | 250 | 300 | 750 | 6825 | 0.51 | 1252.29 | G300E | 5124334.09 | 40.21 | G300E | 921040.89 | 7.23
54 | Story1 | B8 | 40 MPa RC Beam (30 cm x 25 cm) | Beam | 40MPa | Concrete Rectangular | 250 | 300 | 750 | 6825 | 0.51 | 1252.29 | G300E | 3393576.14 | 26.63 | G300E | 971942.67 | 7.63
55 | Story1 | B9 | 40 MPa RC Beam (30 cm x 25 cm) | Beam | 40MPa | Concrete Rectangular | 250 | 300 | 750 | 6825 | 0.51 | 1252.29 | G300E | 5203442.05 | 40.83 | G300E | 927146.16 | 7.27
56 | Story10 | B1 | 40 MPa RC Beam (42.5 cm x 25 cm) | Beam | 40MPa | Concrete Rectangular | 250 | 425 | 1062.5 | 6900 | 0.73 | 1793.58 | G300E | 4794872.73 | 37.62 | G300E | 2978126.8 | 23.37
57 | Story10 | B10 | 40 MPa RC Beam (42.5 cm x 25 cm) | Beam | 40MPa | Concrete Rectangular | 250 | 425 | 1062.5 | 6900 | 0.73 | 1793.58 | G300E | 4360172.73 | 34.21 | G300E | 2828522.25 | 22.19
58 | Story10 | B11 | 40 MPa RC Beam (42.5 cm x 25 cm) | Beam | 40MPa | Concrete Rectangular | 250 | 425 | 1062.5 | 6900 | 0.73 | 1793.58 | G300E | 4360172.73 | 34.21 | G300E | 2828522.25 | 22.19
59 | Story10 | B12 | 40 MPa RC Beam (42.5 cm x 25 cm) | Beam | 40MPa | Concrete Rectangular | 250 | 425 | 1062.5 | 6900 | 0.73 | 1793.58 | G300E | 4582227.27 | 35.95 | G300E | 3326564.18 | 26.1
60 | Story10 | B13 | 40 MPa RC Beam (42.5 cm x 25 cm) | Beam | 40MPa | Concrete Rectangular | 250 | 425 | 1062.5 | 6900 | 0.73 | 1793.58 | G300E | 5546972.73 | 43.52 | G300E | 2729360.63 | 21.42
61 | Story10 | B14 | 40 MPa RC Beam (42.5 cm x 25 cm) | Beam | 40MPa | Concrete Rectangular | 250 | 425 | 1062.5 | 6900 | 0.73 | 1793.58 | G300E | 5315195.45 | 41.7 | G300E | 2639399.53 | 20.71
62 | Story10 | B15 | 40 MPa RC Beam (42.5 cm x 25 cm) | Beam | 40MPa | Concrete Rectangular | 250 | 425 | 1062.5 | 6900 | 0.73 | 1793.58 | G300E | 4883631.82 | 38.32 | G300E | 2639399.53 | 20.71
63 | Story10 | B16 | 40 MPa RC Beam (42.5 cm x 25 cm) | Beam | 40MPa | Concrete Rectangular | 250 | 425 | 1062.5 | 7200 | 0.76 | 1871.56 | G300E | 6543547.83 | 51.34 | G300E | 4003662.29 | 31.41
64 | Story10 | B17 | 40 MPa RC Beam (42.5 cm x 25 cm) | Beam | 40MPa | Concrete Rectangular | 250 | 425 | 1062.5 | 6900 | 0.73 | 1793.58 | G300E | 4454263.64 | 34.95 | G300E | 2600521.24 | 20.4
65 | Story10 | B18 | 40 MPa RC Beam (42.5 cm x 25 cm) | Beam | 40MPa | Concrete Rectangular | 250 | 425 | 1062.5 | 7200 | 0.76 | 1871.56 | G300E | 6517565.22 | 51.14 | G300E | 4012373.97 | 31.48
66 | Story10 | B19 | 40 MPa RC Beam (42.5 cm x 25 cm) | Beam | 40MPa | Concrete Rectangular | 250 | 425 | 1062.5 | 6900 | 0.73 | 1793.58 | G300E | 4922522.73 | 38.62 | G300E | 2639399.53 | 20.71
67 | Story10 | B2 | 40 MPa RC Beam (42.5 cm x 25 cm) | Beam | 40MPa | Concrete Rectangular | 250 | 425 | 1062.5 | 6900 | 0.73 | 1793.58 | G300E | 4327554.55 | 33.96 | G300E | 2994122.25 | 23.49
68 | Story10 | B20 | 40 MPa RC Beam (42.5 cm x 25 cm) | Beam | 40MPa | Concrete Rectangular | 250 | 425 | 1062.5 | 6900 | 0.73 | 1793.58 | G300E | 4921581.82 | 38.62 | G300E | 2639399.53 | 20.71
69 | Story10 | B21 | 40 MPa RC Beam (42.5 cm x 25 cm) | Beam | 40MPa | Concrete Rectangular | 250 | 425 | 1062.5 | 6900 | 0.73 | 1793.58 | G300E | 5577081.82 | 43.76 | G300E | 2729968.46 | 21.42
70 | Story10 | B22 | 40 MPa RC Beam (42.5 cm x 25 cm) | Beam | 40MPa | Concrete Rectangular | 250 | 425 | 1062.5 | 6900 | 0.73 | 1793.58 | G300E | 4138745.45 | 32.47 | G300E | 2791525.79 | 21.9
71 | Story10 | B23 | 40 MPa RC Beam (42.5 cm x 25 cm) | Beam | 40MPa | Concrete Rectangular | 250 | 425 | 1062.5 | 6900 | 0.73 | 1793.58 | G300E | 4545218.18 | 35.66 | G300E | 3462995.99 | 27.17
72 | Story10 | B24 | 40 MPa RC Beam (42.5 cm x 25 cm) | Beam | 40MPa | Concrete Rectangular | 250 | 425 | 1062.5 | 6900 | 0.73 | 1793.58 | G300E | 5867195.45 | 46.04 | G300E | 2735144.32 | 21.46
73 | Story10 | B25 | 40 MPa RC Beam (42.5 cm x 25 cm) | Beam | 40MPa | Concrete Rectangular | 250 | 425 | 1062.5 | 6900 | 0.73 | 1793.58 | G300E | 4781386.36 | 37.52 | G300E | 2600521.24 | 20.4
74 | Story10 | B26 | 40 MPa RC Beam (42.5 cm x 25 cm) | Beam | 40MPa | Concrete Rectangular | 250 | 425 | 1062.5 | 7200 | 0.76 | 1871.56 | G300E | 6462782.61 | 50.71 | G300E | 4003662.29 | 31.41
75 | Story10 | B3 | 40 MPa RC Beam (42.5 cm x 25 cm) | Beam | 40MPa | Concrete Rectangular | 250 | 425 | 1062.5 | 6900 | 0.73 | 1793.58 | G300E | 5735154.55 | 45 | G300E | 2727789.08 | 21.4
76 | Story10 | B30 | 40 MPa RC Beam (42.5 cm x 25 cm) | Beam | 40MPa | Concrete Rectangular | 250 | 425 | 1062.5 | 6900 | 0.73 | 1793.58 | G300E | 6245400 | 49 | G300E | 3845167.5 | 30.17
77 | Story10 | B31 | 40 MPa RC Beam (42.5 cm x 25 cm) | Beam | 40MPa | Concrete Rectangular | 250 | 425 | 1062.5 | 6900 | 0.73 | 1793.58 | G300E | 4454577.27 | 34.95 | G300E | 2600521.24 | 20.4
78 | Story10 | B32 | 40 MPa RC Beam (42.5 cm x 25 cm) | Beam | 40MPa | Concrete Rectangular | 250 | 425 | 1062.5 | 6900 | 0.73 | 1793.58 | G300E | 5868136.36 | 46.04 | G300E | 2735288.28 | 21.46
79 | Story10 | B33 | 40 MPa RC Beam (42.5 cm x 25 cm) | Beam | 40MPa | Concrete Rectangular | 250 | 425 | 1062.5 | 6900 | 0.73 | 1793.58 | G300E | 4098286.36 | 32.16 | G300E | 2775530.33 | 21.78
80 | Story10 | B34 | 40 MPa RC Beam (42.5 cm x 25 cm) | Beam | 40MPa | Concrete Rectangular | 250 | 425 | 1062.5 | 6900 | 0.73 | 1793.58 | G300E | 4583168.18 | 35.96 | G300E | 3176959.63 | 24.93
81 | Story10 | B35 | 40 MPa RC Beam (42.5 cm x 25 cm) | Beam | 40MPa | Concrete Rectangular | 250 | 425 | 1062.5 | 6900 | 0.73 | 1793.58 | G300E | 5995786.36 | 47.05 | G300E | 2736929.14 | 21.47
82 | Story10 | B36 | 40 MPa RC Beam (42.5 cm x 25 cm) | Beam | 40MPa | Concrete Rectangular | 250 | 425 | 1062.5 | 6900 | 0.73 | 1793.58 | G300E | 5348754.55 | 41.97 | G300E | 2641300.32 | 20.72
83 | Story10 | B37 | 40 MPa RC Beam (42.5 cm x 25 cm) | Beam | 40MPa | Concrete Rectangular | 250 | 425 | 1062.5 | 7200 | 0.76 | 1871.56 | G300E | 6593947.83 | 51.74 | G300E | 4014835.75 | 31.5
84 | Story10 | B38 | 40 MPa RC Beam (42.5 cm x 25 cm) | Beam | 40MPa | Concrete Rectangular | 250 | 425 | 1062.5 | 6900 | 0.73 | 1793.58 | G300E | 6319200 | 49.58 | G300E | 3847543.28 | 30.19
85 | Story10 | B4 | 40 MPa RC Beam (42.5 cm x 25 cm) | Beam | 40MPa | Concrete Rectangular | 250 | 425 | 1062.5 | 6900 | 0.73 | 1793.58 | G300E | 4138745.45 | 32.47 | G300E | 2793407.6 | 21.92
86 | Story10 | B40 | 40 MPa RC Beam (42.5 cm x 25 cm) | Beam | 40MPa | Concrete Rectangular | 250 | 425 | 1062.5 | 6900 | 0.73 | 1793.58 | G300E | 6246300 | 49.01 | G300E | 3847610.85 | 30.19
87 | Story10 | B41 | 40 MPa RC Beam (42.5 cm x 25 cm) | Beam | 40MPa | Concrete Rectangular | 250 | 425 | 1062.5 | 6900 | 0.73 | 1793.58 | G300E | 6320700 | 49.59 | G300E | 3845181.52 | 30.17
88 | Story10 | B42 | 40 MPa RC Beam (42.5 cm x 25 cm) | Beam | 40MPa | Concrete Rectangular | 250 | 425 | 1062.5 | 6900 | 0.73 | 1793.58 | G300E | 4920954.55 | 38.61 | G300E | 2639399.53 | 20.71
89 | Story10 | B43 | 40 MPa RC Beam (42.5 cm x 25 cm) | Beam | 40MPa | Concrete Rectangular | 250 | 425 | 1062.5 | 6900 | 0.73 | 1793.58 | G300E | 5996413.64 | 47.05 | G300E | 2736925.15 | 21.47
90 | Story10 | B44 | 40 MPa RC Beam (42.5 cm x 25 cm) | Beam | 40MPa | Concrete Rectangular | 250 | 425 | 1062.5 | 6900 | 0.73 | 1793.58 | G300E | 4138431.82 | 32.47 | G300E | 2793407.6 | 21.92
91 | Story10 | B45 | 40 MPa RC Beam (42.5 cm x 25 cm) | Beam | 40MPa | Concrete Rectangular | 250 | 425 | 1062.5 | 6900 | 0.73 | 1793.58 | G300E | 4816513.64 | 37.79 | G300E | 3307444.98 | 25.95
92 | Story10 | B46 | 40 MPa RC Beam (42.5 cm x 25 cm) | Beam | 40MPa | Concrete Rectangular | 250 | 425 | 1062.5 | 6900 | 0.73 | 1793.58 | G300E | 5762127.27 | 45.21 | G300E | 2727927.7 | 21.4
93 | Story10 | B47 | 40 MPa RC Beam (42.5 cm x 25 cm) | Beam | 40MPa | Concrete Rectangular | 250 | 425 | 1062.5 | 6900 | 0.73 | 1793.58 | G300E | 5762754.55 | 45.22 | G300E | 2727870.39 | 21.4
94 | Story10 | B48 | 40 MPa RC Beam (42.5 cm x 25 cm) | Beam | 40MPa | Concrete Rectangular | 250 | 425 | 1062.5 | 6900 | 0.73 | 1793.58 | G300E | 5348127.27 | 41.96 | G300E | 2641325.65 | 20.72
95 | Story10 | B49 | 40 MPa RC Beam (42.5 cm x 25 cm) | Beam | 40MPa | Concrete Rectangular | 250 | 425 | 1062.5 | 6900 | 0.73 | 1793.58 | G300E | 5996413.64 | 47.05 | G300E | 2736918.48 | 21.47
96 | Story10 | B5 | 40 MPa RC Beam (42.5 cm x 25 cm) | Beam | 40MPa | Concrete Rectangular | 250 | 425 | 1062.5 | 6900 | 0.73 | 1793.58 | G300E | 5995159.09 | 47.04 | G300E | 2736714.54 | 21.47
97 | Story10 | B50 | 40 MPa RC Beam (42.5 cm x 25 cm) | Beam | 40MPa | Concrete Rectangular | 250 | 425 | 1062.5 | 6900 | 0.73 | 1793.58 | G300E | 4780445.45 | 37.51 | G300E | 2600521.24 | 20.4
98 | Story10 | B51 | 40 MPa RC Beam (42.5 cm x 25 cm) | Beam | 40MPa | Concrete Rectangular | 250 | 425 | 1062.5 | 6900 | 0.73 | 1793.58 | G300E | 5868136.36 | 46.04 | G300E | 2735286.94 | 21.46
99 | Story10 | B52 | 40 MPa RC Beam (42.5 cm x 25 cm) | Beam | 40MPa | Concrete Rectangular | 250 | 425 | 1062.5 | 6900 | 0.73 | 1793.58 | G300E | 5348127.27 | 41.96 | G300E | 2641305.65 | 20.72
100 | Story10 | B53 | 40 MPa RC Beam (42.5 cm x 25 cm) | Beam | 40MPa | Concrete Rectangular | 250 | 425 | 1062.5 | 6900 | 0.73 | 1793.58 | G300E | 5577081.82 | 43.76 | G300E | 2729963.12 | 21.42
101 | Story10 | B54 | 40 MPa RC Beam (42.5 cm x 25 cm) | Beam | 40MPa | Concrete Rectangular | 250 | 425 | 1062.5 | 6900 | 0.73 | 1793.58 | G300E | 5762754.55 | 45.22 | G300E | 2727867.72 | 21.4
102 | Story10 | B55 | 40 MPa RC Beam (42.5 cm x 25 cm) | Beam | 40MPa | Concrete Rectangular | 250 | 425 | 1062.5 | 6900 | 0.73 | 1793.58 | G300E | 4360172.73 | 34.21 | G300E | 2850163.16 | 22.36
103 | Story10 | B56 | 40 MPa RC Beam (42.5 cm x 25 cm) | Beam | 40MPa | Concrete Rectangular | 250 | 425 | 1062.5 | 6900 | 0.73 | 1793.58 | G300E | 4816827.27 | 37.79 | G300E | 3306504.07 | 25.94
104 | Story10 | B57 | 40 MPa RC Beam (42.5 cm x 25 cm) | Beam | 40MPa | Concrete Rectangular | 250 | 425 | 1062.5 | 6900 | 0.73 | 1793.58 | G300E | 4583795.45 | 35.97 | G300E | 3176018.72 | 24.92
105 | Story10 | B58 | 40 MPa RC Beam (42.5 cm x 25 cm) | Beam | 40MPa | Concrete Rectangular | 250 | 425 | 1062.5 | 6900 | 0.73 | 1793.58 | G300E | 4544904.55 | 35.66 | G300E | 3462995.99 | 27.17
106 | Story10 | B59 | 40 MPa RC Beam (42.5 cm x 25 cm) | Beam | 40MPa | Concrete Rectangular | 250 | 425 | 1062.5 | 6900 | 0.73 | 1793.58 | G300E | 4583795.45 | 35.97 | G300E | 3174136.9 | 24.91
107 | Story10 | B6 | 40 MPa RC Beam (42.5 cm x 25 cm) | Beam | 40MPa | Concrete Rectangular | 250 | 425 | 1062.5 | 6900 | 0.73 | 1793.58 | G300E | 4098600 | 32.16 | G300E | 2775530.33 | 21.78
108 | Story10 | B60 | 40 MPa RC Beam (42.5 cm x 25 cm) | Beam | 40MPa | Concrete Rectangular | 250 | 425 | 1062.5 | 6900 | 0.73 | 1793.58 | G300E | 4816827.27 | 37.79 | G300E | 3285804.07 | 25.78
109 | Story10 | B7 | 40 MPa RC Beam (42.5 cm x 25 cm) | Beam | 40MPa | Concrete Rectangular | 250 | 425 | 1062.5 | 6900 | 0.73 | 1793.58 | G300E | 5867195.45 | 46.04 | G300E | 2735290.94 | 21.46
110 | Story10 | B8 | 40 MPa RC Beam (42.5 cm x 25 cm) | Beam | 40MPa | Concrete Rectangular | 250 | 425 | 1062.5 | 6900 | 0.73 | 1793.58 | G300E | 4138431.82 | 32.47 | G300E | 2792466.7 | 21.91
111 | Story10 | B9 | 40 MPa RC Beam (42.5 cm x 25 cm) | Beam | 40MPa | Concrete Rectangular | 250 | 425 | 1062.5 | 6900 | 0.73 | 1793.58 | G300E | 5576454.55 | 43.75 | G300E | 2730023.11 | 21.42
112 | Story11 | B1 | 40 MPa RC Beam (42.5 cm x 25 cm) | Beam | 40MPa | Concrete Rectangular | 250 | 425 | 1062.5 | 6912.5 | 0.73 | 1796.83 | G300E | 4827438.64 | 37.88 | G300E | 2992948.09 | 23.48
113 | Story11 | B10 | 40 MPa RC Beam (42.5 cm x 25 cm) | Beam | 40MPa | Concrete Rectangular | 250 | 425 | 1062.5 | 6912.5 | 0.73 | 1796.83 | G300E | 4403262.5 | 34.55 | G300E | 2844015.14 | 22.32
114 | Story11 | B11 | 40 MPa RC Beam (42.5 cm x 25 cm) | Beam | 40MPa | Concrete Rectangular | 250 | 425 | 1062.5 | 6912.5 | 0.73 | 1796.83 | G300E | 4403262.5 | 34.55 | G300E | 2843072.52 | 22.31
115 | Story11 | B12 | 40 MPa RC Beam (42.5 cm x 25 cm) | Beam | 40MPa | Concrete Rectangular | 250 | 425 | 1062.5 | 6912.5 | 0.73 | 1796.83 | G300E | 4611894.32 | 36.19 | G300E | 3190255.9 | 25.03
116 | Story11 | B13 | 40 MPa RC Beam (42.5 cm x 25 cm) | Beam | 40MPa | Concrete Rectangular | 250 | 425 | 1062.5 | 6912.5 | 0.73 | 1796.83 | G300E | 5605094.89 | 43.98 | G300E | 2737144.12 | 21.48
117 | Story11 | B14 | 40 MPa RC Beam (42.5 cm x 25 cm) | Beam | 40MPa | Concrete Rectangular | 250 | 425 | 1062.5 | 6912.5 | 0.73 | 1796.83 | G300E | 5338335.23 | 41.89 | G300E | 2644181.05 | 20.75
118 | Story11 | B15 | 40 MPa RC Beam (42.5 cm x 25 cm) | Beam | 40MPa | Concrete Rectangular | 250 | 425 | 1062.5 | 6912.5 | 0.73 | 1796.83 | G300E | 4913844.89 | 38.56 | G300E | 2644181.05 | 20.75
119 | Story11 | B16 | 40 MPa RC Beam (42.5 cm x 25 cm) | Beam | 40MPa | Concrete Rectangular | 250 | 425 | 1062.5 | 7200 | 0.76 | 1871.56 | G300E | 6657182.61 | 52.23 | G300E | 4047108.1 | 31.76
120 | Story11 | B17 | 40 MPa RC Beam (42.5 cm x 25 cm) | Beam | 40MPa | Concrete Rectangular | 250 | 425 | 1062.5 | 6912.5 | 0.73 | 1796.83 | G300E | 4439396.02 | 34.83 | G300E | 2605232.33 | 20.44
121 | Story11 | B18 | 40 MPa RC Beam (42.5 cm x 25 cm) | Beam | 40MPa | Concrete Rectangular | 250 | 425 | 1062.5 | 7200 | 0.76 | 1871.56 | G300E | 6639339.13 | 52.09 | G300E | 4025444.71 | 31.59
122 | Story11 | B19 | 40 MPa RC Beam (42.5 cm x 25 cm) | Beam | 40MPa | Concrete Rectangular | 250 | 425 | 1062.5 | 6912.5 | 0.73 | 1796.83 | G300E | 4953434.66 | 38.87 | G300E | 2644181.05 | 20.75
123 | Story11 | B2 | 40 MPa RC Beam (42.5 cm x 25 cm) | Beam | 40MPa | Concrete Rectangular | 250 | 425 | 1062.5 | 6912.5 | 0.73 | 1796.83 | G300E | 4371842.05 | 34.3 | G300E | 3005202.07 | 23.58
124 | Story11 | B20 | 40 MPa RC Beam (42.5 cm x 25 cm) | Beam | 40MPa | Concrete Rectangular | 250 | 425 | 1062.5 | 6912.5 | 0.73 | 1796.83 | G300E | 4953120.45 | 38.86 | G300E | 2644181.05 | 20.75
125 | Story11 | B21 | 40 MPa RC Beam (42.5 cm x 25 cm) | Beam | 40MPa | Concrete Rectangular | 250 | 425 | 1062.5 | 6912.5 | 0.73 | 1796.83 | G300E | 5638086.36 | 44.24 | G300E | 2737703.64 | 21.48
126 | Story11 | B22 | 40 MPa RC Beam (42.5 cm x 25 cm) | Beam | 40MPa | Concrete Rectangular | 250 | 425 | 1062.5 | 6912.5 | 0.73 | 1796.83 | G300E | 4181119.89 | 32.81 | G300E | 2806951.65 | 22.02
127 | Story11 | B23 | 40 MPa RC Beam (42.5 cm x 25 cm) | Beam | 40MPa | Concrete Rectangular | 250 | 425 | 1062.5 | 6912.5 | 0.73 | 1796.83 | G300E | 4566963.07 | 35.83 | G300E | 3478695.67 | 27.3
128 | Story11 | B24 | 40 MPa RC Beam (42.5 cm x 25 cm) | Beam | 40MPa | Concrete Rectangular | 250 | 425 | 1062.5 | 6912.5 | 0.73 | 1796.83 | G300E | 5967372.73 | 46.82 | G300E | 2744042.64 | 21.53
129 | Story11 | B25 | 40 MPa RC Beam (42.5 cm x 25 cm) | Beam | 40MPa | Concrete Rectangular | 250 | 425 | 1062.5 | 6912.5 | 0.73 | 1796.83 | G300E | 4759884.66 | 37.35 | G300E | 2605232.33 | 20.44
130 | Story11 | B26 | 40 MPa RC Beam (42.5 cm x 25 cm) | Beam | 40MPa | Concrete Rectangular | 250 | 425 | 1062.5 | 7200 | 0.76 | 1871.56 | G300E | 6581113.04 | 51.64 | G300E | 4053343.7 | 31.8
131 | Story11 | B3 | 40 MPa RC Beam (42.5 cm x 25 cm) | Beam | 40MPa | Concrete Rectangular | 250 | 425 | 1062.5 | 6912.5 | 0.73 | 1796.83 | G300E | 5789847.16 | 45.43 | G300E | 2735828.78 | 21.47
132 | Story11 | B30 | 40 MPa RC Beam (42.5 cm x 25 cm) | Beam | 40MPa | Concrete Rectangular | 250 | 425 | 1062.5 | 6912.5 | 0.73 | 1796.83 | G300E | 6373024.46 | 50.01 | G300E | 3864675.81 | 30.32
133 | Story11 | B31 | 40 MPa RC Beam (42.5 cm x 25 cm) | Beam | 40MPa | Concrete Rectangular | 250 | 425 | 1062.5 | 6912.5 | 0.73 | 1796.83 | G300E | 4439710.23 | 34.84 | G300E | 2605232.33 | 20.44
134 | Story11 | B32 | 40 MPa RC Beam (42.5 cm x 25 cm) | Beam | 40MPa | Concrete Rectangular | 250 | 425 | 1062.5 | 6912.5 | 0.73 | 1796.83 | G300E | 5968943.75 | 46.83 | G300E | 2744188.19 | 21.53
135 | Story11 | B33 | 40 MPa RC Beam (42.5 cm x 25 cm) | Beam | 40MPa | Concrete Rectangular | 250 | 425 | 1062.5 | 6912.5 | 0.73 | 1796.83 | G300E | 4132418.18 | 32.42 | G300E | 2789984.6 | 21.89
136 | Story11 | B34 | 40 MPa RC Beam (42.5 cm x 25 cm) | Beam | 40MPa | Concrete Rectangular | 250 | 425 | 1062.5 | 6912.5 | 0.73 | 1796.83 | G300E | 4612836.93 | 36.19 | G300E | 3190255.9 | 25.03
137 | Story11 | B35 | 40 MPa RC Beam (42.5 cm x 25 cm) | Beam | 40MPa | Concrete Rectangular | 250 | 425 | 1062.5 | 6912.5 | 0.73 | 1796.83 | G300E | 6094311.36 | 47.82 | G300E | 2745718.52 | 21.54
138 | Story11 | B36 | 40 MPa RC Beam (42.5 cm x 25 cm) | Beam | 40MPa | Concrete Rectangular | 250 | 425 | 1062.5 | 6912.5 | 0.73 | 1796.83 | G300E | 5372269.32 | 42.15 | G300E | 2645790.17 | 20.76
139 | Story11 | B37 | 40 MPa RC Beam (42.5 cm x 25 cm) | Beam | 40MPa | Concrete Rectangular | 250 | 425 | 1062.5 | 7200 | 0.76 | 1871.56 | G300E | 6711965.22 | 52.66 | G300E | 4031652.37 | 31.63
140 | Story11 | B38 | 40 MPa RC Beam (42.5 cm x 25 cm) | Beam | 40MPa | Concrete Rectangular | 250 | 425 | 1062.5 | 6912.5 | 0.73 | 1796.83 | G300E | 6443051.09 | 50.55 | G300E | 3870657.31 | 30.37
141 | Story11 | B4 | 40 MPa RC Beam (42.5 cm x 25 cm) | Beam | 40MPa | Concrete Rectangular | 250 | 425 | 1062.5 | 6912.5 | 0.73 | 1796.83 | G300E | 4180177.27 | 32.8 | G300E | 2807894.26 | 22.03
142 | Story11 | B40 | 40 MPa RC Beam (42.5 cm x 25 cm) | Beam | 40MPa | Concrete Rectangular | 250 | 425 | 1062.5 | 6912.5 | 0.73 | 1796.83 | G300E | 6375128.26 | 50.02 | G300E | 3870739.05 | 30.37
143 | Story11 | B41 | 40 MPa RC Beam (42.5 cm x 25 cm) | Beam | 40MPa | Concrete Rectangular | 250 | 425 | 1062.5 | 6912.5 | 0.73 | 1796.83 | G300E | 6443952.72 | 50.56 | G300E | 3864691.14 | 30.32
144 | Story11 | B42 | 40 MPa RC Beam (42.5 cm x 25 cm) | Beam | 40MPa | Concrete Rectangular | 250 | 425 | 1062.5 | 6912.5 | 0.73 | 1796.83 | G300E | 4953120.45 | 38.86 | G300E | 2644181.05 | 20.75
145 | Story11 | B43 | 40 MPa RC Beam (42.5 cm x 25 cm) | Beam | 40MPa | Concrete Rectangular | 250 | 425 | 1062.5 | 6912.5 | 0.73 | 1796.83 | G300E | 6095882.39 | 47.83 | G300E | 2745718.52 | 21.54
146 | Story11 | B44 | 40 MPa RC Beam (42.5 cm x 25 cm) | Beam | 40MPa | Concrete Rectangular | 250 | 425 | 1062.5 | 6912.5 | 0.73 | 1796.83 | G300E | 4181119.89 | 32.81 | G300E | 2806951.65 | 22.02
147 | Story11 | B45 | 40 MPa RC Beam (42.5 cm x 25 cm) | Beam | 40MPa | Concrete Rectangular | 250 | 425 | 1062.5 | 6912.5 | 0.73 | 1796.83 | G300E | 4852575 | 38.08 | G300E | 3318149.8 | 26.04
148 | Story11 | B46 | 40 MPa RC Beam (42.5 cm x 25 cm) | Beam | 40MPa | Concrete Rectangular | 250 | 425 | 1062.5 | 6912.5 | 0.73 | 1796.83 | G300E | 5817497.16 | 45.65 | G300E | 2735918.25 | 21.47
149 | Story11 | B47 | 40 MPa RC Beam (42.5 cm x 25 cm) | Beam | 40MPa | Concrete Rectangular | 250 | 425 | 1062.5 | 6912.5 | 0.73 | 1796.83 | G300E | 5817182.95 | 45.64 | G300E | 2735858.16 | 21.47
150 | Story11 | B48 | 40 MPa RC Beam (42.5 cm x 25 cm) | Beam | 40MPa | Concrete Rectangular | 250 | 425 | 1062.5 | 6912.5 | 0.73 | 1796.83 | G300E | 5372583.52 | 42.16 | G300E | 2645816.87 | 20.76
151 | Story11 | B49 | 40 MPa RC Beam (42.5 cm x 25 cm) | Beam | 40MPa | Concrete Rectangular | 250 | 425 | 1062.5 | 6912.5 | 0.73 | 1796.83 | G300E | 6095882.39 | 47.83 | G300E | 2745711.85 | 21.54
152 | Story11 | B5 | 40 MPa RC Beam (42.5 cm x 25 cm) | Beam | 40MPa | Concrete Rectangular | 250 | 425 | 1062.5 | 6912.5 | 0.73 | 1796.83 | G300E | 6093368.75 | 47.81 | G300E | 2745507.54 | 21.54
153 | Story11 | B50 | 40 MPa RC Beam (42.5 cm x 25 cm) | Beam | 40MPa | Concrete Rectangular | 250 | 425 | 1062.5 | 6912.5 | 0.73 | 1796.83 | G300E | 4758942.05 | 37.34 | G300E | 2605232.33 | 20.44
154 | Story11 | B51 | 40 MPa RC Beam (42.5 cm x 25 cm) | Beam | 40MPa | Concrete Rectangular | 250 | 425 | 1062.5 | 6912.5 | 0.73 | 1796.83 | G300E | 5969257.95 | 46.84 | G300E | 2744188.19 | 21.53
155 | Story11 | B52 | 40 MPa RC Beam (42.5 cm x 25 cm) | Beam | 40MPa | Concrete Rectangular | 250 | 425 | 1062.5 | 6912.5 | 0.73 | 1796.83 | G300E | 5371955.11 | 42.15 | G300E | 2645795.51 | 20.76
156 | Story11 | B53 | 40 MPa RC Beam (42.5 cm x 25 cm) | Beam | 40MPa | Concrete Rectangular | 250 | 425 | 1062.5 | 6912.5 | 0.73 | 1796.83 | G300E | 5638086.36 | 44.24 | G300E | 2737698.3 | 21.48
157 | Story11 | B54 | 40 MPa RC Beam (42.5 cm x 25 cm) | Beam | 40MPa | Concrete Rectangular | 250 | 425 | 1062.5 | 6912.5 | 0.73 | 1796.83 | G300E | 5817182.95 | 45.64 | G300E | 2735854.15 | 21.47
158 | Story11 | B55 | 40 MPa RC Beam (42.5 cm x 25 cm) | Beam | 40MPa | Concrete Rectangular | 250 | 425 | 1062.5 | 6912.5 | 0.73 | 1796.83 | G300E | 4403576.7 | 34.55 | G300E | 2860039.57 | 22.44
159 | Story11 | B56 | 40 MPa RC Beam (42.5 cm x 25 cm) | Beam | 40MPa | Concrete Rectangular | 250 | 425 | 1062.5 | 6912.5 | 0.73 | 1796.83 | G300E | 4852260.8 | 38.07 | G300E | 3318149.8 | 26.04
160 | Story11 | B57 | 40 MPa RC Beam (42.5 cm x 25 cm) | Beam | 40MPa | Concrete Rectangular | 250 | 425 | 1062.5 | 6912.5 | 0.73 | 1796.83 | G300E | 4613465.34 | 36.2 | G300E | 3190255.9 | 25.03
161 | Story11 | B58 | 40 MPa RC Beam (42.5 cm x 25 cm) | Beam | 40MPa | Concrete Rectangular | 250 | 425 | 1062.5 | 6912.5 | 0.73 | 1796.83 | G300E | 4567277.27 | 35.84 | G300E | 3478695.67 | 27.3
162 | Story11 | B59 | 40 MPa RC Beam (42.5 cm x 25 cm) | Beam | 40MPa | Concrete Rectangular | 250 | 425 | 1062.5 | 6912.5 | 0.73 | 1796.83 | G300E | 4613779.55 | 36.2 | G300E | 3190255.9 | 25.03
163 | Story11 | B6 | 40 MPa RC Beam (42.5 cm x 25 cm) | Beam | 40MPa | Concrete Rectangular | 250 | 425 | 1062.5 | 6912.5 | 0.73 | 1796.83 | G300E | 4132732.39 | 32.43 | G300E | 2789984.6 | 21.89
164 | Story11 | B60 | 40 MPa RC Beam (42.5 cm x 25 cm) | Beam | 40MPa | Concrete Rectangular | 250 | 425 | 1062.5 | 6912.5 | 0.73 | 1796.83 | G300E | 4852889.2 | 38.08 | G300E | 3301182.75 | 25.9
165 | Story11 | B7 | 40 MPa RC Beam (42.5 cm x 25 cm) | Beam | 40MPa | Concrete Rectangular | 250 | 425 | 1062.5 | 6912.5 | 0.73 | 1796.83 | G300E | 5967686.93 | 46.82 | G300E | 2744189.53 | 21.53
166 | Story11 | B8 | 40 MPa RC Beam (42.5 cm x 25 cm) | Beam | 40MPa | Concrete Rectangular | 250 | 425 | 1062.5 | 6912.5 | 0.73 | 1796.83 | G300E | 4181119.89 | 32.81 | G300E | 2806951.65 | 22.02
167 | Story11 | B9 | 40 MPa RC Beam (42.5 cm x 25 cm) | Beam | 40MPa | Concrete Rectangular | 250 | 425 | 1062.5 | 6912.5 | 0.73 | 1796.83 | G300E | 5637772.16 | 44.24 | G300E | 2737762.39 | 21.48
168 | Story12 | B1 | 40 MPa RC Beam (42.5 cm x 25 cm) | Beam | 40MPa | Concrete Rectangular | 250 | 425 | 1062.5 | 6912.5 | 0.73 | 1796.83 | G300E | 4831209.09 | 37.91 | G300E | 3001431.62 | 23.55
169 | Story12 | B10 | 40 MPa RC Beam (42.5 cm x 25 cm) | Beam | 40MPa | Concrete Rectangular | 250 | 425 | 1062.5 | 6912.5 | 0.73 | 1796.83 | G300E | 4421486.36 | 34.69 | G300E | 2851556.05 | 22.37
170 | Story12 | B11 | 40 MPa RC Beam (42.5 cm x 25 cm) | Beam | 40MPa | Concrete Rectangular | 250 | 425 | 1062.5 | 6912.5 | 0.73 | 1796.83 | G300E | 4421800.57 | 34.7 | G300E | 2851556.05 | 22.37
171 | Story12 | B12 | 40 MPa RC Beam (42.5 cm x 25 cm) | Beam | 40MPa | Concrete Rectangular | 250 | 425 | 1062.5 | 6912.5 | 0.73 | 1796.83 | G300E | 4615036.36 | 36.21 | G300E | 3198739.42 | 25.1
172 | Story12 | B13 | 40 MPa RC Beam (42.5 cm x 25 cm) | Beam | 40MPa | Concrete Rectangular | 250 | 425 | 1062.5 | 6912.5 | 0.73 | 1796.83 | G300E | 5615149.43 | 44.06 | G300E | 2740327.64 | 21.5
173 | Story12 | B14 | 40 MPa RC Beam (42.5 cm x 25 cm) | Beam | 40MPa | Concrete Rectangular | 250 | 425 | 1062.5 | 6912.5 | 0.73 | 1796.83 | G300E | 5321368.18 | 41.75 | G300E | 2644181.05 | 20.75
174 | Story12 | B15 | 40 MPa RC Beam (42.5 cm x 25 cm) | Beam | 40MPa | Concrete Rectangular | 250 | 425 | 1062.5 | 6912.5 | 0.73 | 1796.83 | G300E | 5004650 | 39.27 | G300E | 2644181.05 | 20.75
175 | Story12 | B16 | 40 MPa RC Beam (42.5 cm x 25 cm) | Beam | 40MPa | Concrete Rectangular | 250 | 425 | 1062.5 | 7200 | 0.76 | 1871.56 | G300E | 6741704.35 | 52.9 | G300E | 4060878.89 | 31.86
176 | Story12 | B17 | 40 MPa RC Beam (42.5 cm x 25 cm) | Beam | 40MPa | Concrete Rectangular | 250 | 425 | 1062.5 | 6912.5 | 0.73 | 1796.83 | G300E | 4398235.23 | 34.51 | G300E | 2605232.33 | 20.44
177 | Story12 | B18 | 40 MPa RC Beam (42.5 cm x 25 cm) | Beam | 40MPa | Concrete Rectangular | 250 | 425 | 1062.5 | 7200 | 0.76 | 1871.56 | G300E | 6727930.43 | 52.79 | G300E | 4039557.42 | 31.7
178 | Story12 | B19 | 40 MPa RC Beam (42.5 cm x 25 cm) | Beam | 40MPa | Concrete Rectangular | 250 | 425 | 1062.5 | 6912.5 | 0.73 | 1796.83 | G300E | 5044868.18 | 39.58 | G300E | 2644181.05 | 20.75
179 | Story12 | B2 | 40 MPa RC Beam (42.5 cm x 25 cm) | Beam | 40MPa | Concrete Rectangular | 250 | 425 | 1062.5 | 6912.5 | 0.73 | 1796.83 | G300E | 4390380.11 | 34.45 | G300E | 3009915.14 | 23.62
180 | Story12 | B20 | 40 MPa RC Beam (42.5 cm x 25 cm) | Beam | 40MPa | Concrete Rectangular | 250 | 425 | 1062.5 | 6912.5 | 0.73 | 1796.83 | G300E | 5044553.98 | 39.58 | G300E | 2644181.05 | 20.75
181 | Story12 | B21 | 40 MPa RC Beam (42.5 cm x 25 cm) | Beam | 40MPa | Concrete Rectangular | 250 | 425 | 1062.5 | 6912.5 | 0.73 | 1796.83 | G300E | 5647826.7 | 44.31 | G300E | 2740837.75 | 21.51
182 | Story12 | B22 | 40 MPa RC Beam (42.5 cm x 25 cm) | Beam | 40MPa | Concrete Rectangular | 250 | 425 | 1062.5 | 6912.5 | 0.73 | 1796.83 | G300E | 4198086.93 | 32.94 | G300E | 2815435.17 | 22.09
183 | Story12 | B23 | 40 MPa RC Beam (42.5 cm x 25 cm) | Beam | 40MPa | Concrete Rectangular | 250 | 425 | 1062.5 | 6912.5 | 0.73 | 1796.83 | G300E | 4564135.23 | 35.81 | G300E | 3486236.58 | 27.35
184 | Story12 | B24 | 40 MPa RC Beam (42.5 cm x 25 cm) | Beam | 40MPa | Concrete Rectangular | 250 | 425 | 1062.5 | 6912.5 | 0.73 | 1796.83 | G300E | 6008533.52 | 47.15 | G300E | 2748056.76 | 21.56
185 | Story12 | B25 | 40 MPa RC Beam (42.5 cm x 25 cm) | Beam | 40MPa | Concrete Rectangular | 250 | 425 | 1062.5 | 6912.5 | 0.73 | 1796.83 | G300E | 4708983.52 | 36.95 | G300E | 2605232.33 | 20.44
186 | Story12 | B26 | 40 MPa RC Beam (42.5 cm x 25 cm) | Beam | 40MPa | Concrete Rectangular | 250 | 425 | 1062.5 | 7200 | 0.76 | 1871.56 | G300E | 6670330.43 | 52.34 | G300E | 4028305.7 | 31.61
187 | Story12 | B3 | 40 MPa RC Beam (42.5 cm x 25 cm) | Beam | 40MPa | Concrete Rectangular | 250 | 425 | 1062.5 | 6912.5 | 0.73 | 1796.83 | G300E | 5890706.82 | 46.22 | G300E | 2700303.95 | 21.19
188 | Story12 | B30 | 40 MPa RC Beam (42.5 cm x 25 cm) | Beam | 40MPa | Concrete Rectangular | 250 | 425 | 1062.5 | 6912.5 | 0.73 | 1796.83 | G300E | 6459280.43 | 50.68 | G300E | 3879432.27 | 30.44
189 | Story12 | B31 | 40 MPa RC Beam (42.5 cm x 25 cm) | Beam | 40MPa | Concrete Rectangular | 250 | 425 | 1062.5 | 6912.5 | 0.73 | 1796.83 | G300E | 4398235.23 | 34.51 | G300E | 2605232.33 | 20.44
190 | Story12 | B32 | 40 MPa RC Beam (42.5 cm x 25 cm) | Beam | 40MPa | Concrete Rectangular | 250 | 425 | 1062.5 | 6912.5 | 0.73 | 1796.83 | G300E | 6008847.73 | 47.15 | G300E | 2748203.65 | 21.56
191 | Story12 | B33 | 40 MPa RC Beam (42.5 cm x 25 cm) | Beam | 40MPa | Concrete Rectangular | 250 | 425 | 1062.5 | 6912.5 | 0.73 | 1796.83 | G300E | 4144043.75 | 32.52 | G300E | 2797525.51 | 21.95
192 | Story12 | B34 | 40 MPa RC Beam (42.5 cm x 25 cm) | Beam | 40MPa | Concrete Rectangular | 250 | 425 | 1062.5 | 6912.5 | 0.73 | 1796.83 | G300E | 4616293.18 | 36.22 | G300E | 3198739.42 | 25.1
193 | Story12 | B35 | 40 MPa RC Beam (42.5 cm x 25 cm) | Beam | 40MPa | Concrete Rectangular | 250 | 425 | 1062.5 | 6912.5 | 0.73 | 1796.83 | G300E | 6034298.3 | 47.35 | G300E | 2749621.81 | 21.57
194 | Story12 | B36 | 40 MPa RC Beam (42.5 cm x 25 cm) | Beam | 40MPa | Concrete Rectangular | 250 | 425 | 1062.5 | 6912.5 | 0.73 | 1796.83 | G300E | 5357187.5 | 42.03 | G300E | 2645386.89 | 20.76
195 | Story12 | B37 | 40 MPa RC Beam (42.5 cm x 25 cm) | Beam | 40MPa | Concrete Rectangular | 250 | 425 | 1062.5 | 7200 | 0.76 | 1871.56 | G300E | 6796486.96 | 53.33 | G300E | 4084577.84 | 32.05
196 | Story12 | B38 | 40 MPa RC Beam (42.5 cm x 25 cm) | Beam | 40MPa | Concrete Rectangular | 250 | 425 | 1062.5 | 6912.5 | 0.73 | 1796.83 | G300E | 6525400 | 51.2 | G300E | 3921470.72 | 30.77
197 | Story12 | B4 | 40 MPa RC Beam (42.5 cm x 25 cm) | Beam | 40MPa | Concrete Rectangular | 250 | 425 | 1062.5 | 6912.5 | 0.73 | 1796.83 | G300E | 4197144.32 | 32.93 | G300E | 2815435.17 | 22.09
198 | Story12 | B40 | 40 MPa RC Beam (42.5 cm x 25 cm) | Beam | 40MPa | Concrete Rectangular | 250 | 425 | 1062.5 | 6912.5 | 0.73 | 1796.83 | G300E | 6461083.7 | 50.7 | G300E | 3884289.51 | 30.48
199 | Story12 | B41 | 40 MPa RC Beam (42.5 cm x 25 cm) | Beam | 40MPa | Concrete Rectangular | 250 | 425 | 1062.5 | 6912.5 | 0.73 | 1796.83 | G300E | 6525700.54 | 51.2 | G300E | 3916704.17 | 30.73
200 | Story12 | B42 | 40 MPa RC Beam (42.5 cm x 25 cm) | Beam | 40MPa | Concrete Rectangular | 250 | 425 | 1062.5 | 6912.5 | 0.73 | 1796.83 | G300E | 5044239.77 | 39.58 | G300E | 2644181.05 | 20.75
201 | Story12 | B43 | 40 MPa RC Beam (42.5 cm x 25 cm) | Beam | 40MPa | Concrete Rectangular | 250 | 425 | 1062.5 | 6912.5 | 0.73 | 1796.83 | G300E | 6035240.91 | 47.35 | G300E | 2749623.14 | 21.57
202 | Story12 | B44 | 40 MPa RC Beam (42.5 cm x 25 cm) | Beam | 40MPa | Concrete Rectangular | 250 | 425 | 1062.5 | 6912.5 | 0.73 | 1796.83 | G300E | 4198401.14 | 32.94 | G300E | 2815435.17 | 22.09
203 | Story12 | B45 | 40 MPa RC Beam (42.5 cm x 25 cm) | Beam | 40MPa | Concrete Rectangular | 250 | 425 | 1062.5 | 6912.5 | 0.73 | 1796.83 | G300E | 4857602.27 | 38.11 | G300E | 3321920.25 | 26.07
204 | Story12 | B46 | 40 MPa RC Beam (42.5 cm x 25 cm) | Beam | 40MPa | Concrete Rectangular | 250 | 425 | 1062.5 | 6912.5 | 0.73 | 1796.83 | G300E | 5820325 | 45.67 | G300E | 2739294.06 | 21.49
205 | Story12 | B47 | 40 MPa RC Beam (42.5 cm x 25 cm) | Beam | 40MPa | Concrete Rectangular | 250 | 425 | 1062.5 | 6912.5 | 0.73 | 1796.83 | G300E | 5819696.59 | 45.66 | G300E | 2739229.96 | 21.49
206 | Story12 | B48 | 40 MPa RC Beam (42.5 cm x 25 cm) | Beam | 40MPa | Concrete Rectangular | 250 | 425 | 1062.5 | 6912.5 | 0.73 | 1796.83 | G300E | 5356873.3 | 42.03 | G300E | 2645414.93 | 20.76
207 | Story12 | B49 | 40 MPa RC Beam (42.5 cm x 25 cm) | Beam | 40MPa | Concrete Rectangular | 250 | 425 | 1062.5 | 6912.5 | 0.73 | 1796.83 | G300E | 6034612.5 | 47.35 | G300E | 2749615.13 | 21.57
208 | Story12 | B5 | 40 MPa RC Beam (42.5 cm x 25 cm) | Beam | 40MPa | Concrete Rectangular | 250 | 425 | 1062.5 | 6912.5 | 0.73 | 1796.83 | G300E | 6034612.5 | 47.35 | G300E | 2749413.49 | 21.57
209 | Story12 | B50 | 40 MPa RC Beam (42.5 cm x 25 cm) | Beam | 40MPa | Concrete Rectangular | 250 | 425 | 1062.5 | 6912.5 | 0.73 | 1796.83 | G300E | 4707098.3 | 36.93 | G300E | 2605232.33 | 20.44
210 | Story12 | B51 | 40 MPa RC Beam (42.5 cm x 25 cm) | Beam | 40MPa | Concrete Rectangular | 250 | 425 | 1062.5 | 6912.5 | 0.73 | 1796.83 | G300E | 6009476.14 | 47.15 | G300E | 2748200.98 | 21.56
211 | Story12 | B52 | 40 MPa RC Beam (42.5 cm x 25 cm) | Beam | 40MPa | Concrete Rectangular | 250 | 425 | 1062.5 | 6912.5 | 0.73 | 1796.83 | G300E | 5356559.09 | 42.03 | G300E | 2645392.23 | 20.76
212 | Story12 | B53 | 40 MPa RC Beam (42.5 cm x 25 cm) | Beam | 40MPa | Concrete Rectangular | 250 | 425 | 1062.5 | 6912.5 | 0.73 | 1796.83 | G300E | 5647826.7 | 44.31 | G300E | 2740831.07 | 21.51
213 | Story12 | B54 | 40 MPa RC Beam (42.5 cm x 25 cm) | Beam | 40MPa | Concrete Rectangular | 250 | 425 | 1062.5 | 6912.5 | 0.73 | 1796.83 | G300E | 5820010.8 | 45.67 | G300E | 2739227.29 | 21.49
214 | Story12 | B55 | 40 MPa RC Beam (42.5 cm x 25 cm) | Beam | 40MPa | Concrete Rectangular | 250 | 425 | 1062.5 | 6912.5 | 0.73 | 1796.83 | G300E | 4421486.36 | 34.69 | G300E | 2863810.02 | 22.47
215 | Story12 | B56 | 40 MPa RC Beam (42.5 cm x 25 cm) | Beam | 40MPa | Concrete Rectangular | 250 | 425 | 1062.5 | 6912.5 | 0.73 | 1796.83 | G300E | 4858544.89 | 38.12 | G300E | 3321920.25 | 26.07
216 | Story12 | B57 | 40 MPa RC Beam (42.5 cm x 25 cm) | Beam | 40MPa | Concrete Rectangular | 250 | 425 | 1062.5 | 6912.5 | 0.73 | 1796.83 | G300E | 4616293.18 | 36.22 | G300E | 3198739.42 | 25.1
217 | Story12 | B58 | 40 MPa RC Beam (42.5 cm x 25 cm) | Beam | 40MPa | Concrete Rectangular | 250 | 425 | 1062.5 | 6912.5 | 0.73 | 1796.83 | G300E | 4564135.23 | 35.81 | G300E | 3486236.58 | 27.35
218 | Story12 | B59 | 40 MPa RC Beam (42.5 cm x 25 cm) | Beam | 40MPa | Concrete Rectangular | 250 | 425 | 1062.5 | 6912.5 | 0.73 | 1796.83 | G300E | 4616293.18 | 36.22 | G300E | 3198739.42 | 25.1
219 | Story12 | B6 | 40 MPa RC Beam (42.5 cm x 25 cm) | Beam | 40MPa | Concrete Rectangular | 250 | 425 | 1062.5 | 6912.5 | 0.73 | 1796.83 | G300E | 4144043.75 | 32.52 | G300E | 2797525.51 | 21.95
220 | Story12 | B60 | 40 MPa RC Beam (42.5 cm x 25 cm) | Beam | 40MPa | Concrete Rectangular | 250 | 425 | 1062.5 | 6912.5 | 0.73 | 1796.83 | G300E | 4857602.27 | 38.11 | G300E | 3309666.27 | 25.97
221 | Story12 | B7 | 40 MPa RC Beam (42.5 cm x 25 cm) | Beam | 40MPa | Concrete Rectangular | 250 | 425 | 1062.5 | 6912.5 | 0.73 | 1796.83 | G300E | 6008219.32 | 47.14 | G300E | 2748199.64 | 21.56
222 | Story12 | B8 | 40 MPa RC Beam (42.5 cm x 25 cm) | Beam | 40MPa | Concrete Rectangular | 250 | 425 | 1062.5 | 6912.5 | 0.73 | 1796.83 | G300E | 4198401.14 | 32.94 | G300E | 2815435.17 | 22.09
223 | Story12 | B9 | 40 MPa RC Beam (42.5 cm x 25 cm) | Beam | 40MPa | Concrete Rectangular | 250 | 425 | 1062.5 | 6912.5 | 0.73 | 1796.83 | G300E | 5648140.91 | 44.32 | G300E | 2740896.51 | 21.51
224 | Story13 | B1 | 40 MPa RC Beam (45 cm x 25 cm) | Beam | 40MPa | Concrete Rectangular | 250 | 450 | 1125 | 6925 | 0.78 | 1905.96 | G300E | 5007719.32 | 39.29 | G300E | 3648379.91 | 28.63
225 | Story13 | B10 | 40 MPa RC Beam (45 cm x 25 cm) | Beam | 40MPa | Concrete Rectangular | 250 | 450 | 1125 | 6925 | 0.78 | 1905.96 | G300E | 4582461.36 | 35.96 | G300E | 2970280.29 | 23.31
226 | Story13 | B11 | 40 MPa RC Beam (45 cm x 25 cm) | Beam | 40MPa | Concrete Rectangular | 250 | 450 | 1125 | 6925 | 0.78 | 1905.96 | G300E | 4582146.59 | 35.95 | G300E | 2969335.97 | 23.3
227 | Story13 | B12 | 40 MPa RC Beam (45 cm x 25 cm) | Beam | 40MPa | Concrete Rectangular | 250 | 450 | 1125 | 6925 | 0.78 | 1905.96 | G300E | 4800913.64 | 37.67 | G300E | 3173387.86 | 24.9
228 | Story13 | B13 | 40 MPa RC Beam (45 cm x 25 cm) | Beam | 40MPa | Concrete Rectangular | 250 | 450 | 1125 | 6925 | 0.78 | 1905.96 | G300E | 5818573.86 | 45.65 | G300E | 2882669.28 | 22.62
229 | Story13 | B14 | 40 MPa RC Beam (45 cm x 25 cm) | Beam | 40MPa | Concrete Rectangular | 250 | 450 | 1125 | 6925 | 0.78 | 1905.96 | G300E | 5517336.36 | 43.29 | G300E | 2817065.13 | 22.1
230 | Story13 | B15 | 40 MPa RC Beam (45 cm x 25 cm) | Beam | 40MPa | Concrete Rectangular | 250 | 450 | 1125 | 6925 | 0.78 | 1905.96 | G300E | 5398037.5 | 42.36 | G300E | 3136874.22 | 24.61
231 | Story13 | B16 | 40 MPa RC Beam (45 cm x 25 cm) | Beam | 40MPa | Concrete Rectangular | 250 | 450 | 1125 | 7200 | 0.81 | 1981.65 | G300E | 7241947.83 | 56.82 | G300E | 4287685.3 | 33.64
232 | Story13 | B17 | 40 MPa RC Beam (45 cm x 25 cm) | Beam | 40MPa | Concrete Rectangular | 250 | 450 | 1125 | 6925 | 0.78 | 1905.96 | G300E | 4540281.82 | 35.62 | G300E | 2817065.13 | 22.1
233 | Story13 | B18 | 40 MPa RC Beam (45 cm x 25 cm) | Beam | 40MPa | Concrete Rectangular | 250 | 450 | 1125 | 7200 | 0.81 | 1981.65 | G300E | 7126121.74 | 55.91 | G300E | 4276840.23 | 33.56
234 | Story13 | B19 | 40 MPa RC Beam (45 cm x 25 cm) | Beam | 40MPa | Concrete Rectangular | 250 | 450 | 1125 | 6925 | 0.78 | 1905.96 | G300E | 5437698.86 | 42.67 | G300E | 2817065.13 | 22.1
235 | Story13 | B2 | 40 MPa RC Beam (45 cm x 25 cm) | Beam | 40MPa | Concrete Rectangular | 250 | 450 | 1125 | 6925 | 0.78 | 1905.96 | G300E | 4556335.23 | 35.75 | G300E | 3452826.88 | 27.09
236 | Story13 | B20 | 40 MPa RC Beam (45 cm x 25 cm) | Beam | 40MPa | Concrete Rectangular | 250 | 450 | 1125 | 6925 | 0.78 | 1905.96 | G300E | 5437069.32 | 42.66 | G300E | 2817065.13 | 22.1
237 | Story13 | B21 | 40 MPa RC Beam (45 cm x 25 cm) | Beam | 40MPa | Concrete Rectangular | 250 | 450 | 1125 | 6925 | 0.78 | 1905.96 | G300E | 5845329.55 | 45.86 | G300E | 2883027.65 | 22.62
238 | Story13 | B22 | 40 MPa RC Beam (45 cm x 25 cm) | Beam | 40MPa | Concrete Rectangular | 250 | 450 | 1125 | 6925 | 0.78 | 1905.96 | G300E | 4466625 | 35.05 | G300E | 3173387.86 | 24.9
239 | Story13 | B23 | 40 MPa RC Beam (45 cm x 25 cm) | Beam | 40MPa | Concrete Rectangular | 250 | 450 | 1125 | 6925 | 0.78 | 1905.96 | G300E | 4747087.5 | 37.25 | G300E | 2990819.68 | 23.47
240 | Story13 | B24 | 40 MPa RC Beam (45 cm x 25 cm) | Beam | 40MPa | Concrete Rectangular | 250 | 450 | 1125 | 6925 | 0.78 | 1905.96 | G300E | 6239739.77 | 48.96 | G300E | 2933835.27 | 23.02
241 | Story13 | B25 | 40 MPa RC Beam (45 cm x 25 cm) | Beam | 40MPa | Concrete Rectangular | 250 | 450 | 1125 | 6925 | 0.78 | 1905.96 | G300E | 5065322.73 | 39.74 | G300E | 2817065.13 | 22.1
242 | Story13 | B26 | 40 MPa RC Beam (45 cm x 25 cm) | Beam | 40MPa | Concrete Rectangular | 250 | 450 | 1125 | 7200 | 0.81 | 1981.65 | G300E | 7068208.7 | 55.46 | G300E | 4252858.75 | 33.37
243 | Story13 | B3 | 40 MPa RC Beam (45 cm x 25 cm) | Beam | 40MPa | Concrete Rectangular | 250 | 450 | 1125 | 6925 | 0.78 | 1905.96 | G300E | 6110682.95 | 47.95 | G300E | 2881551.68 | 22.61
244 | Story13 | B30 | 40 MPa RC Beam (45 cm x 25 cm) | Beam | 40MPa | Concrete Rectangular | 250 | 450 | 1125 | 6925 | 0.78 | 1905.96 | G300E | 6853040.22 | 53.77 | G300E | 4113449.4 | 32.28
245 | Story13 | B31 | 40 MPa RC Beam (45 cm x 25 cm) | Beam | 40MPa | Concrete Rectangular | 250 | 450 | 1125 | 6925 | 0.78 | 1905.96 | G300E | 4540596.59 | 35.63 | G300E | 2817065.13 | 22.1
246 | Story13 | B32 | 40 MPa RC Beam (45 cm x 25 cm) | Beam | 40MPa | Concrete Rectangular | 250 | 450 | 1125 | 6925 | 0.78 | 1905.96 | G300E | 6240054.55 | 48.96 | G300E | 2933998.16 | 23.02
247 | Story13 | B33 | 40 MPa RC Beam (45 cm x 25 cm) | Beam | 40MPa | Concrete Rectangular | 250 | 450 | 1125 | 6925 | 0.78 | 1905.96 | G300E | 4304517.05 | 33.77 | G300E | 2991764 | 23.47
248 | Story13 | B34 | 40 MPa RC Beam (45 cm x 25 cm) | Beam | 40MPa | Concrete Rectangular | 250 | 450 | 1125 | 6925 | 0.78 | 1905.96 | G300E | 4802802.27 | 37.68 | G300E | 3013483.31 | 23.64
249 | Story13 | B35 | 40 MPa RC Beam (45 cm x 25 cm) | Beam | 40MPa | Concrete Rectangular | 250 | 450 | 1125 | 6925 | 0.78 | 1905.96 | G300E | 6368481.82 | 49.97 | G300E | 2935991.15 | 23.04
250 | Story13 | B36 | 40 MPa RC Beam (45 cm x 25 cm) | Beam | 40MPa | Concrete Rectangular | 250 | 450 | 1125 | 6925 | 0.78 | 1905.96 | G300E | 5550702.27 | 43.55 | G300E | 2978697.78 | 23.37
251 | Story13 | B37 | 40 MPa RC Beam (45 cm x 25 cm) | Beam | 40MPa | Concrete Rectangular | 250 | 450 | 1125 | 7200 | 0.81 | 1981.65 | G300E | 7296730.43 | 57.25 | G300E | 4281778.49 | 33.6
252 | Story13 | B38 | 40 MPa RC Beam (45 cm x 25 cm) | Beam | 40MPa | Concrete Rectangular | 250 | 450 | 1125 | 6925 | 0.78 | 1905.96 | G300E | 7017132.61 | 55.06 | G300E | 4118228.85 | 32.31
253 | Story13 | B4 | 40 MPa RC Beam (45 cm x 25 cm) | Beam | 40MPa | Concrete Rectangular | 250 | 450 | 1125 | 6925 | 0.78 | 1905.96 | G300E | 4465051.14 | 35.03 | G300E | 3013483.31 | 23.64
254 | Story13 | B40 | 40 MPa RC Beam (45 cm x 25 cm) | Beam | 40MPa | Concrete Rectangular | 250 | 450 | 1125 | 6925 | 0.78 | 1905.96 | G300E | 6856352.17 | 53.8 | G300E | 4118335.89 | 32.31
255 | Story13 | B41 | 40 MPa RC Beam (45 cm x 25 cm) | Beam | 40MPa | Concrete Rectangular | 250 | 450 | 1125 | 6925 | 0.78 | 1905.96 | G300E | 7019541.3 | 55.08 | G300E | 4113468.37 | 32.28
256 | Story13 | B42 | 40 MPa RC Beam (45 cm x 25 cm) | Beam | 40MPa | Concrete Rectangular | 250 | 450 | 1125 | 6925 | 0.78 | 1905.96 | G300E | 5436754.55 | 42.66 | G300E | 2976969.68 | 23.36
257 | Story13 | B43 | 40 MPa RC Beam (45 cm x 25 cm) | Beam | 40MPa | Concrete Rectangular | 250 | 450 | 1125 | 6925 | 0.78 | 1905.96 | G300E | 6368796.59 | 49.97 | G300E | 2936025.14 | 23.04
258 | Story13 | B44 | 40 MPa RC Beam (45 cm x 25 cm) | Beam | 40MPa | Concrete Rectangular | 250 | 450 | 1125 | 6925 | 0.78 | 1905.96 | G300E | 4363379.55 | 34.24 | G300E | 3013483.31 | 23.64
259 | Story13 | B45 | 40 MPa RC Beam (45 cm x 25 cm) | Beam | 40MPa | Concrete Rectangular | 250 | 450 | 1125 | 6925 | 0.78 | 1905.96 | G300E | 5031642.05 | 39.48 | G300E | 3340846.95 | 26.21
260 | Story13 | B46 | 40 MPa RC Beam (45 cm x 25 cm) | Beam | 40MPa | Concrete Rectangular | 250 | 450 | 1125 | 6925 | 0.78 | 1905.96 | G300E | 6132087.5 | 48.11 | G300E | 2881446.86 | 22.61
261 | Story13 | B47 | 40 MPa RC Beam (45 cm x 25 cm) | Beam | 40MPa | Concrete Rectangular | 250 | 450 | 1125 | 6925 | 0.78 | 1905.96 | G300E | 6132087.5 | 48.11 | G300E | 2881376.03 | 22.61
262 | Story13 | B48 | 40 MPa RC Beam (45 cm x 25 cm) | Beam | 40MPa | Concrete Rectangular | 250 | 450 | 1125 | 6925 | 0.78 | 1905.96 | G300E | 5550702.27 | 43.55 | G300E | 2978728.94 | 23.37
263 | Story13 | B49 | 40 MPa RC Beam (45 cm x 25 cm) | Beam | 40MPa | Concrete Rectangular | 250 | 450 | 1125 | 6925 | 0.78 | 1905.96 | G300E | 6368796.59 | 49.97 | G300E | 2936016.64 | 23.04
264 | Story13 | B5 | 40 MPa RC Beam (45 cm x 25 cm) | Beam | 40MPa | Concrete Rectangular | 250 | 450 | 1125 | 6925 | 0.78 | 1905.96 | G300E | 6368167.05 | 49.97 | G300E | 2935740.43 | 23.03
265 | Story13 | B50 | 40 MPa RC Beam (45 cm x 25 cm) | Beam | 40MPa | Concrete Rectangular | 250 | 450 | 1125 | 6925 | 0.78 | 1905.96 | G300E | 5064063.64 | 39.73 | G300E | 2817065.13 | 22.1
266 | Story13 | B51 | 40 MPa RC Beam (45 cm x 25 cm) | Beam | 40MPa | Concrete Rectangular | 250 | 450 | 1125 | 6925 | 0.78 | 1905.96 | G300E | 6240054.55 | 48.96 | G300E | 2933999.58 | 23.02
267 | Story13 | B52 | 40 MPa RC Beam (45 cm x 25 cm) | Beam | 40MPa | Concrete Rectangular | 250 | 450 | 1125 | 6925 | 0.78 | 1905.96 | G300E | 5549757.95 | 43.55 | G300E | 2818798.9 | 22.12
268 | Story13 | B53 | 40 MPa RC Beam (45 cm x 25 cm) | Beam | 40MPa | Concrete Rectangular | 250 | 450 | 1125 | 6925 | 0.78 | 1905.96 | G300E | 5845329.55 | 45.86 | G300E | 2883021.98 | 22.62
269 | Story13 | B54 | 40 MPa RC Beam (45 cm x 25 cm) | Beam | 40MPa | Concrete Rectangular | 250 | 450 | 1125 | 6925 | 0.78 | 1905.96 | G300E | 6132087.5 | 48.11 | G300E | 2881373.2 | 22.61
270 | Story13 | B55 | 40 MPa RC Beam (45 cm x 25 cm) | Beam | 40MPa | Concrete Rectangular | 250 | 450 | 1125 | 6925 | 0.78 | 1905.96 | G300E | 4582461.36 | 35.96 | G300E | 3139628.01 | 24.63
271 | Story13 | B56 | 40 MPa RC Beam (45 cm x 25 cm) | Beam | 40MPa | Concrete Rectangular | 250 | 450 | 1125 | 6925 | 0.78 | 1905.96 | G300E | 5032271.59 | 39.49 | G300E | 3340846.95 | 26.21
272 | Story13 | B57 | 40 MPa RC Beam (45 cm x 25 cm) | Beam | 40MPa | Concrete Rectangular | 250 | 450 | 1125 | 6925 | 0.78 | 1905.96 | G300E | 4803117.05 | 37.69 | G300E | 3013483.31 | 23.64
273 | Story13 | B58 | 40 MPa RC Beam (45 cm x 25 cm) | Beam | 40MPa | Concrete Rectangular | 250 | 450 | 1125 | 6925 | 0.78 | 1905.96 | G300E | 4747402.27 | 37.25 | G300E | 2990819.68 | 23.47
274 | Story13 | B59 | 40 MPa RC Beam (45 cm x 25 cm) | Beam | 40MPa | Concrete Rectangular | 250 | 450 | 1125 | 6925 | 0.78 | 1905.96 | G300E | 4803431.82 | 37.69 | G300E | 3173387.86 | 24.9
275 | Story13 | B6 | 40 MPa RC Beam (45 cm x 25 cm) | Beam | 40MPa | Concrete Rectangular | 250 | 450 | 1125 | 6925 | 0.78 | 1905.96 | G300E | 4304202.27 | 33.77 | G300E | 2990819.68 | 23.47
276 | Story13 | B60 | 40 MPa RC Beam (45 cm x 25 cm) | Beam | 40MPa | Concrete Rectangular | 250 | 450 | 1125 | 6925 | 0.78 | 1905.96 | G300E | 5031642.05 | 39.48 | G300E | 3170554.91 | 24.88
277 | Story13 | B7 | 40 MPa RC Beam (45 cm x 25 cm) | Beam | 40MPa | Concrete Rectangular | 250 | 450 | 1125 | 6925 | 0.78 | 1905.96 | G300E | 6239739.77 | 48.96 | G300E | 2933989.67 | 23.02
278 | Story13 | B8 | 40 MPa RC Beam (45 cm x 25 cm) | Beam | 40MPa | Concrete Rectangular | 250 | 450 | 1125 | 6925 | 0.78 | 1905.96 | G300E | 4363379.55 | 34.24 | G300E | 3173387.86 | 24.9
279 | Story13 | B9 | 40 MPa RC Beam (45 cm x 25 cm) | Beam | 40MPa | Concrete Rectangular | 250 | 450 | 1125 | 6925 | 0.78 | 1905.96 | G300E | 5845329.55 | 45.86 | G300E | 2883095.64 | 22.62
280 | Story14 | B1 | 40 MPa RC Beam (45 cm x 25 cm) | Beam | 40MPa | Concrete Rectangular | 250 | 450 | 1125 | 6925 | 0.78 | 1905.96 | G300E | 4992925 | 39.18 | G300E | 3607065.51 | 28.3
281 | Story14 | B10 | 40 MPa RC Beam (45 cm x 25 cm) | Beam | 40MPa | Concrete Rectangular | 250 | 450 | 1125 | 6925 | 0.78 | 1905.96 | G300E | 4589386.36 | 36.01 | G300E | 2970280.29 | 23.31
282 | Story14 | B11 | 40 MPa RC Beam (45 cm x 25 cm) | Beam | 40MPa | Concrete Rectangular | 250 | 450 | 1125 | 6925 | 0.78 | 1905.96 | G300E | 4590015.91 | 36.01 | G300E | 2970280.29 | 23.31
283 | Story14 | B12 | 40 MPa RC Beam (45 cm x 25 cm) | Beam | 40MPa | Concrete Rectangular | 250 | 450 | 1125 | 6925 | 0.78 | 1905.96 | G300E | 4778250 | 37.49 | G300E | 3013483.31 | 23.64
284 | Story14 | B13 | 40 MPa RC Beam (45 cm x 25 cm) | Beam | 40MPa | Concrete Rectangular | 250 | 450 | 1125 | 6925 | 0.78 | 1905.96 | G300E | 5818888.64 | 45.66 | G300E | 2882789.68 | 22.62
285 | Story14 | B14 | 40 MPa RC Beam (45 cm x 25 cm) | Beam | 40MPa | Concrete Rectangular | 250 | 450 | 1125 | 6925 | 0.78 | 1905.96 | G300E | 5479878.41 | 43 | G300E | 3136874.22 | 24.61
286 | Story14 | B15 | 40 MPa RC Beam (45 cm x 25 cm) | Beam | 40MPa | Concrete Rectangular | 250 | 450 | 1125 | 6925 | 0.78 | 1905.96 | G300E | 5270239.77 | 41.35 | G300E | 3296778.77 | 25.87
287 | Story14 | B16 | 40 MPa RC Beam (45 cm x 25 cm) | Beam | 40MPa | Concrete Rectangular | 250 | 450 | 1125 | 7200 | 0.81 | 1981.65 | G300E | 7182156.52 | 56.35 | G300E | 4297702.7 | 33.72
288 | Story14 | B17 | 40 MPa RC Beam (45 cm x 25 cm) | Beam | 40MPa | Concrete Rectangular | 250 | 450 | 1125 | 6925 | 0.78 | 1905.96 | G300E | 4489288.64 | 35.22 | G300E | 2817065.13 | 22.1
289 | Story14 | B18 | 40 MPa RC Beam (45 cm x 25 cm) | Beam | 40MPa | Concrete Rectangular | 250 | 450 | 1125 | 7200 | 0.81 | 1981.65 | G300E | 7177773.91 | 56.32 | G300E | 4288548.21 | 33.65
290 | Story14 | B19 | 40 MPa RC Beam (45 cm x 25 cm) | Beam | 40MPa | Concrete Rectangular | 250 | 450 | 1125 | 6925 | 0.78 | 1905.96 | G300E | 5308327.27 | 41.65 | G300E | 2976969.68 | 23.36
291 | Story14 | B2 | 40 MPa RC Beam (45 cm x 25 cm) | Beam | 40MPa | Concrete Rectangular | 250 | 450 | 1125 | 6925 | 0.78 | 1905.96 | G300E | 4562945.45 | 35.8 | G300E | 3449993.92 | 27.07
292 | Story14 | B20 | 40 MPa RC Beam (45 cm x 25 cm) | Beam | 40MPa | Concrete Rectangular | 250 | 450 | 1125 | 6925 | 0.78 | 1905.96 | G300E | 5307382.95 | 41.64 | G300E | 2976969.68 | 23.36
293 | Story14 | B21 | 40 MPa RC Beam (45 cm x 25 cm) | Beam | 40MPa | Concrete Rectangular | 250 | 450 | 1125 | 6925 | 0.78 | 1905.96 | G300E | 5845014.77 | 45.86 | G300E | 2883118.3 | 22.62
294 | Story14 | B22 | 40 MPa RC Beam (45 cm x 25 cm) | Beam | 40MPa | Concrete Rectangular | 250 | 450 | 1125 | 6925 | 0.78 | 1905.96 | G300E | 4370304.55 | 34.29 | G300E | 3013483.31 | 23.64
295 | Story14 | B23 | 40 MPa RC Beam (45 cm x 25 cm) | Beam | 40MPa | Concrete Rectangular | 250 | 450 | 1125 | 6925 | 0.78 | 1905.96 | G300E | 4720331.82 | 37.04 | G300E | 2990819.68 | 23.47
296 | Story14 | B24 | 40 MPa RC Beam (45 cm x 25 cm) | Beam | 40MPa | Concrete Rectangular | 250 | 450 | 1125 | 6925 | 0.78 | 1905.96 | G300E | 6258626.14 | 49.11 | G300E | 2933918.84 | 23.02
297 | Story14 | B25 | 40 MPa RC Beam (45 cm x 25 cm) | Beam | 40MPa | Concrete Rectangular | 250 | 450 | 1125 | 6925 | 0.78 | 1905.96 | G300E | 5002997.73 | 39.26 | G300E | 2817065.13 | 22.1
298 | Story14 | B26 | 40 MPa RC Beam (45 cm x 25 cm) | Beam | 40MPa | Concrete Rectangular | 250 | 450 | 1125 | 7200 | 0.81 | 1981.65 | G300E | 7116730.43 | 55.84 | G300E | 4301459.22 | 33.75
299 | Story14 | B3 | 40 MPa RC Beam (45 cm x 25 cm) | Beam | 40MPa | Concrete Rectangular | 250 | 450 | 1125 | 6925 | 0.78 | 1905.96 | G300E | 6097462.5 | 47.84 | G300E | 2882004.95 | 22.61
300 | Story14 | B30 | 40 MPa RC Beam (45 cm x 25 cm) | Beam | 40MPa | Concrete Rectangular | 250 | 450 | 1125 | 6925 | 0.78 | 1905.96 | G300E | 6901515.22 | 54.15 | G300E | 4124716.98 | 32.36
301 | Story14 | B31 | 40 MPa RC Beam (45 cm x 25 cm) | Beam | 40MPa | Concrete Rectangular | 250 | 450 | 1125 | 6925 | 0.78 | 1905.96 | G300E | 4489288.64 | 35.22 | G300E | 2817065.13 | 22.1
302 | Story14 | B32 | 40 MPa RC Beam (45 cm x 25 cm) | Beam | 40MPa | Concrete Rectangular | 250 | 450 | 1125 | 6925 | 0.78 | 1905.96 | G300E | 6259570.45 | 49.11 | G300E | 2934080.32 | 23.02
303 | Story14 | B33 | 40 MPa RC Beam (45 cm x 25 cm) | Beam | 40MPa | Concrete Rectangular | 250 | 450 | 1125 | 6925 | 0.78 | 1905.96 | G300E | 4306405.68 | 33.79 | G300E | 2990819.68 | 23.47
304 | Story14 | B34 | 40 MPa RC Beam (45 cm x 25 cm) | Beam | 40MPa | Concrete Rectangular | 250 | 450 | 1125 | 6925 | 0.78 | 1905.96 | G300E | 4780768.18 | 37.51 | G300E | 3013483.31 | 23.64
305 | Story14 | B35 | 40 MPa RC Beam (45 cm x 25 cm) | Beam | 40MPa | Concrete Rectangular | 250 | 450 | 1125 | 6925 | 0.78 | 1905.96 | G300E | 6282548.86 | 49.3 | G300E | 2935658.28 | 23.03
306 | Story14 | B36 | 40 MPa RC Beam (45 cm x 25 cm) | Beam | 40MPa | Concrete Rectangular | 250 | 450 | 1125 | 6925 | 0.78 | 1905.96 | G300E | 5513559.09 | 43.26 | G300E | 3296870.84 | 25.87
307 | Story14 | B37 | 40 MPa RC Beam (45 cm x 25 cm) | Beam | 40MPa | Concrete Rectangular | 250 | 450 | 1125 | 7200 | 0.81 | 1981.65 | G300E | 7239756.52 | 56.81 | G300E | 4293496.33 | 33.69
308 | Story14 | B38 | 40 MPa RC Beam (45 cm x 25 cm) | Beam | 40MPa | Concrete Rectangular | 250 | 450 | 1125 | 6925 | 0.78 | 1905.96 | G300E | 6962033.7 | 54.63 | G300E | 4129501.85 | 32.4
309 | Story14 | B4 | 40 MPa RC Beam (45 cm x 25 cm) | Beam | 40MPa | Concrete Rectangular | 250 | 450 | 1125 | 6925 | 0.78 | 1905.96 | G300E | 4369045.45 | 34.28 | G300E | 3013483.31 | 23.64
310 | Story14 | B40 | 40 MPa RC Beam (45 cm x 25 cm) | Beam | 40MPa | Concrete Rectangular | 250 | 450 | 1125 | 6925 | 0.78 | 1905.96 | G300E | 6904225 | 54.17 | G300E | 4129598.05 | 32.4
311 | Story14 | B41 | 40 MPa RC Beam (45 cm x 25 cm) | Beam | 40MPa | Concrete Rectangular | 250 | 450 | 1125 | 6925 | 0.78 | 1905.96 | G300E | 6963539.13 | 54.64 | G300E | 4125941.65 | 32.37
312 | Story14 | B42 | 40 MPa RC Beam (45 cm x 25 cm) | Beam | 40MPa | Concrete Rectangular | 250 | 450 | 1125 | 6925 | 0.78 | 1905.96 | G300E | 5307382.95 | 41.64 | G300E | 3296778.77 | 25.87
313 | Story14 | B43 | 40 MPa RC Beam (45 cm x 25 cm) | Beam | 40MPa | Concrete Rectangular | 250 | 450 | 1125 | 6925 | 0.78 | 1905.96 | G300E | 6282863.64 | 49.3 | G300E | 2935692.27 | 23.03
314 | Story14 | B44 | 40 MPa RC Beam (45 cm x 25 cm) | Beam | 40MPa | Concrete Rectangular | 250 | 450 | 1125 | 6925 | 0.78 | 1905.96 | G300E | 4370304.55 | 34.29 | G300E | 3013483.31 | 23.64
315 | Story14 | B45 | 40 MPa RC Beam (45 cm x 25 cm) | Beam | 40MPa | Concrete Rectangular | 250 | 450 | 1125 | 6925 | 0.78 | 1905.96 | G300E | 4913917.05 | 38.56 | G300E | 3292922.33 | 25.84
316 | Story14 | B46 | 40 MPa RC Beam (45 cm x 25 cm) | Beam | 40MPa | Concrete Rectangular | 250 | 450 | 1125 | 6925 | 0.78 | 1905.96 | G300E | 6118867.05 | 48.01 | G300E | 2881866.14 | 22.61
317 | Story14 | B47 | 40 MPa RC Beam (45 cm x 25 cm) | Beam | 40MPa | Concrete Rectangular | 250 | 450 | 1125 | 6925 | 0.78 | 1905.96 | G300E | 6118867.05 | 48.01 | G300E | 2881795.31 | 22.61
318 | Story14 | B48 | 40 MPa RC Beam (45 cm x 25 cm) | Beam | 40MPa | Concrete Rectangular | 250 | 450 | 1125 | 6925 | 0.78 | 1905.96 | G300E | 5513244.32 | 43.26 | G300E | 3296902 | 25.87
319 | Story14 | B49 | 40 MPa RC Beam (45 cm x 25 cm) | Beam | 40MPa | Concrete Rectangular | 250 | 450 | 1125 | 6925 | 0.78 | 1905.96 | G300E | 6282863.64 | 49.3 | G300E | 2935683.77 | 23.03
320 | Story14 | B5 | 40 MPa RC Beam (45 cm x 25 cm) | Beam | 40MPa | Concrete Rectangular | 250 | 450 | 1125 | 6925 | 0.78 | 1905.96 | G300E | 6281604.55 | 49.29 | G300E | 2935420.31 | 23.03
321 | Story14 | B50 | 40 MPa RC Beam (45 cm x 25 cm) | Beam | 40MPa | Concrete Rectangular | 250 | 450 | 1125 | 6925 | 0.78 | 1905.96 | G300E | 5001738.64 | 39.25 | G300E | 2817065.13 | 22.1
322 | Story14 | B51 | 40 MPa RC Beam (45 cm x 25 cm) | Beam | 40MPa | Concrete Rectangular | 250 | 450 | 1125 | 6925 | 0.78 | 1905.96 | G300E | 6259570.45 | 49.11 | G300E | 2934078.9 | 23.02
323 | Story14 | B52 | 40 MPa RC Beam (45 cm x 25 cm) | Beam | 40MPa | Concrete Rectangular | 250 | 450 | 1125 | 6925 | 0.78 | 1905.96 | G300E | 5512614.77 | 43.25 | G300E | 2977066 | 23.36
324 | Story14 | B53 | 40 MPa RC Beam (45 cm x 25 cm) | Beam | 40MPa | Concrete Rectangular | 250 | 450 | 1125 | 6925 | 0.78 | 1905.96 | G300E | 5845014.77 | 45.86 | G300E | 2883111.22 | 22.62
325 | Story14 | B54 | 40 MPa RC Beam (45 cm x 25 cm) | Beam | 40MPa | Concrete Rectangular | 250 | 450 | 1125 | 6925 | 0.78 | 1905.96 | G300E | 6119181.82 | 48.01 | G300E | 2881789.65 | 22.61
326 | Story14 | B55 | 40 MPa RC Beam (45 cm x 25 cm) | Beam | 40MPa | Concrete Rectangular | 250 | 450 | 1125 | 6925 | 0.78 | 1905.96 | G300E | 4589701.14 | 36.01 | G300E | 3132073.47 | 24.58
327 | Story14 | B56 | 40 MPa RC Beam (45 cm x 25 cm) | Beam | 40MPa | Concrete Rectangular | 250 | 450 | 1125 | 6925 | 0.78 | 1905.96 | G300E | 4913917.05 | 38.56 | G300E | 3291978.01 | 25.83
328 | Story14 | B57 | 40 MPa RC Beam (45 cm x 25 cm) | Beam | 40MPa | Concrete Rectangular | 250 | 450 | 1125 | 6925 | 0.78 | 1905.96 | G300E | 4780453.41 | 37.51 | G300E | 3013483.31 | 23.64
329 | Story14 | B58 | 40 MPa RC Beam (45 cm x 25 cm) | Beam | 40MPa | Concrete Rectangular | 250 | 450 | 1125 | 6925 | 0.78 | 1905.96 | G300E | 4720017.05 | 37.04 | G300E | 2990819.68 | 23.47
330 | Story14 | B59 | 40 MPa RC Beam (45 cm x 25 cm) | Beam | 40MPa | Concrete Rectangular | 250 | 450 | 1125 | 6925 | 0.78 | 1905.96 | G300E | 4780453.41 | 37.51 | G300E | 3013483.31 | 23.64
331 | Story14 | B6 | 40 MPa RC Beam (45 cm x 25 cm) | Beam | 40MPa | Concrete Rectangular | 250 | 450 | 1125 | 6925 | 0.78 | 1905.96 | G300E | 4306090.91 | 33.79 | G300E | 2990819.68 | 23.47
332 | Story14 | B60 | 40 MPa RC Beam (45 cm x 25 cm) | Beam | 40MPa | Concrete Rectangular | 250 | 450 | 1125 | 6925 | 0.78 | 1905.96 | G300E | 4914231.82 | 38.56 | G300E | 3130184.83 | 24.56
333 | Story14 | B7 | 40 MPa RC Beam (45 cm x 25 cm) | Beam | 40MPa | Concrete Rectangular | 250 | 450 | 1125 | 6925 | 0.78 | 1905.96 | G300E | 6259255.68 | 49.11 | G300E | 2934068.99 | 23.02
334 | Story14 | B8 | 40 MPa RC Beam (45 cm x 25 cm) | Beam | 40MPa | Concrete Rectangular | 250 | 450 | 1125 | 6925 | 0.78 | 1905.96 | G300E | 4370619.32 | 34.29 | G300E | 3013483.31 | 23.64
335 | Story14 | B9 | 40 MPa RC Beam (45 cm x 25 cm) | Beam | 40MPa | Concrete Rectangular | 250 | 450 | 1125 | 6925 | 0.78 | 1905.96 | G300E | 5844700 | 45.86 | G300E | 2883186.29 | 22.62
336 | Story15 | B1 | 40 MPa RC Beam (45 cm x 25 cm) | Beam | 40MPa | Concrete Rectangular | 250 | 450 | 1125 | 6950 | 0.78 | 1912.84 | G300E | 4917125 | 38.58 | G300E | 3458657.86 | 27.14
337 | Story15 | B10 | 40 MPa RC Beam (45 cm x 25 cm) | Beam | 40MPa | Concrete Rectangular | 250 | 450 | 1125 | 6950 | 0.78 | 1912.84 | G300E | 4642915.91 | 36.43 | G300E | 2980055.59 | 23.38
338 | Story15 | B11 | 40 MPa RC Beam (45 cm x 25 cm) | Beam | 40MPa | Concrete Rectangular | 250 | 450 | 1125 | 6950 | 0.78 | 1912.84 | G300E | 4643231.82 | 36.43 | G300E | 2979107.86 | 23.38
339 | Story15 | B12 | 40 MPa RC Beam (45 cm x 25 cm) | Beam | 40MPa | Concrete Rectangular | 250 | 450 | 1125 | 6950 | 0.78 | 1912.84 | G300E | 4792656.82 | 37.6 | G300E | 3022466.86 | 23.72
340 | Story15 | B13 | 40 MPa RC Beam (45 cm x 25 cm) | Beam | 40MPa | Concrete Rectangular | 250 | 450 | 1125 | 6950 | 0.78 | 1912.84 | G300E | 5908763.64 | 46.36 | G300E | 2891570.56 | 22.69
341 | Story15 | B14 | 40 MPa RC Beam (45 cm x 25 cm) | Beam | 40MPa | Concrete Rectangular | 250 | 450 | 1125 | 6950 | 0.78 | 1912.84 | G300E | 5505031.82 | 43.19 | G300E | 3469162.32 | 27.22
342 | Story15 | B15 | 40 MPa RC Beam (45 cm x 25 cm) | Beam | 40MPa | Concrete Rectangular | 250 | 450 | 1125 | 6950 | 0.78 | 1912.84 | G300E | 5306009.09 | 41.63 | G300E | 3790125.95 | 29.74
343 | Story15 | B16 | 40 MPa RC Beam (45 cm x 25 cm) | Beam | 40MPa | Concrete Rectangular | 250 | 450 | 1125 | 7200 | 0.81 | 1981.65 | G300E | 7246956.52 | 56.86 | G300E | 4265380.49 | 33.47
344 | Story15 | B17 | 40 MPa RC Beam (45 cm x 25 cm) | Beam | 40MPa | Concrete Rectangular | 250 | 450 | 1125 | 6950 | 0.78 | 1912.84 | G300E | 4482434.09 | 35.17 | G300E | 2827235.04 | 22.18
345 | Story15 | B18 | 40 MPa RC Beam (45 cm x 25 cm) | Beam | 40MPa | Concrete Rectangular | 250 | 450 | 1125 | 7200 | 0.81 | 1981.65 | G300E | 7147095.65 | 56.08 | G300E | 4245395.79 | 33.31
346 | Story15 | B19 | 40 MPa RC Beam (45 cm x 25 cm) | Beam | 40MPa | Concrete Rectangular | 250 | 450 | 1125 | 6950 | 0.78 | 1912.84 | G300E | 5347393.18 | 41.96 | G300E | 3469162.32 | 27.22
347 | Story15 | B2 | 40 MPa RC Beam (45 cm x 25 cm) | Beam | 40MPa | Concrete Rectangular | 250 | 450 | 1125 | 6950 | 0.78 | 1912.84 | G300E | 4613220.45 | 36.2 | G300E | 3459605.59 | 27.15
348 | Story15 | B20 | 40 MPa RC Beam (45 cm x 25 cm) | Beam | 40MPa | Concrete Rectangular | 250 | 450 | 1125 | 6950 | 0.78 | 1912.84 | G300E | 5347077.27 | 41.96 | G300E | 3469162.32 | 27.22
349 | Story15 | B21 | 40 MPa RC Beam (45 cm x 25 cm) | Beam | 40MPa | Concrete Rectangular | 250 | 450 | 1125 | 6950 | 0.78 | 1912.84 | G300E | 5939406.82 | 46.6 | G300E | 2891877.62 | 22.69
350 | Story15 | B22 | 40 MPa RC Beam (45 cm x 25 cm) | Beam | 40MPa | Concrete Rectangular | 250 | 450 | 1125 | 6950 | 0.78 | 1912.84 | G300E | 4418304.55 | 34.67 | G300E | 3022466.86 | 23.72
351 | Story15 | B23 | 40 MPa RC Beam (45 cm x 25 cm) | Beam | 40MPa | Concrete Rectangular | 250 | 450 | 1125 | 6950 | 0.78 | 1912.84 | G300E | 4726000 | 37.08 | G300E | 2997825.95 | 23.52
352 | Story15 | B24 | 40 MPa RC Beam (45 cm x 25 cm) | Beam | 40MPa | Concrete Rectangular | 250 | 450 | 1125 | 6950 | 0.78 | 1912.84 | G300E | 6386418.18 | 50.11 | G300E | 2942790.48 | 23.09
353 | Story15 | B25 | 40 MPa RC Beam (45 cm x 25 cm) | Beam | 40MPa | Concrete Rectangular | 250 | 450 | 1125 | 6950 | 0.78 | 1912.84 | G300E | 4779072.73 | 37.5 | G300E | 2827235.04 | 22.18
354 | Story15 | B26 | 40 MPa RC Beam (45 cm x 25 cm) | Beam | 40MPa | Concrete Rectangular | 250 | 450 | 1125 | 7200 | 0.81 | 1981.65 | G300E | 7084173.91 | 55.59 | G300E | 4270389.18 | 33.51
355 | Story15 | B3 | 40 MPa RC Beam (45 cm x 25 cm) | Beam | 40MPa | Concrete Rectangular | 250 | 450 | 1125 | 6950 | 0.78 | 1912.84 | G300E | 6068613.64 | 47.62 | G300E | 2891286.24 | 22.69
356 | Story15 | B30 | 40 MPa RC Beam (45 cm x 25 cm) | Beam | 40MPa | Concrete Rectangular | 250 | 450 | 1125 | 6950 | 0.78 | 1912.84 | G300E | 6898026.09 | 54.12 | G300E | 4097929.1 | 32.15
357 | Story15 | B31 | 40 MPa RC Beam (45 cm x 25 cm) | Beam | 40MPa | Concrete Rectangular | 250 | 450 | 1125 | 6950 | 0.78 | 1912.84 | G300E | 4482118.18 | 35.17 | G300E | 2827235.04 | 22.18
358 | Story15 | B32 | 40 MPa RC Beam (45 cm x 25 cm) | Beam | 40MPa | Concrete Rectangular | 250 | 450 | 1125 | 6950 | 0.78 | 1912.84 | G300E | 6387050 | 50.12 | G300E | 2942944.01 | 23.09
359 | Story15 | B33 | 40 MPa RC Beam (45 cm x 25 cm) | Beam | 40MPa | Concrete Rectangular | 250 | 450 | 1125 | 6950 | 0.78 | 1912.84 | G300E | 4345329.55 | 34.1 | G300E | 2997825.95 | 23.52
360 | Story15 | B34 | 40 MPa RC Beam (45 cm x 25 cm) | Beam | 40MPa | Concrete Rectangular | 250 | 450 | 1125 | 6950 | 0.78 | 1912.84 | G300E | 4794552.27 | 37.62 | G300E | 3022466.86 | 23.72
361 | Story15 | B35 | 40 MPa RC Beam (45 cm x 25 cm) | Beam | 40MPa | Concrete Rectangular | 250 | 450 | 1125 | 6950 | 0.78 | 1912.84 | G300E | 6406636.36 | 50.27 | G300E | 2902529.61 | 22.77
362 | Story15 | B36 | 40 MPa RC Beam (45 cm x 25 cm) | Beam | 40MPa | Concrete Rectangular | 250 | 450 | 1125 | 6950 | 0.78 | 1912.84 | G300E | 5541993.18 | 43.48 | G300E | 3790125.95 | 29.74
363 | Story15 | B37 | 40 MPa RC Beam (45 cm x 25 cm) | Beam | 40MPa | Concrete Rectangular | 250 | 450 | 1125 | 7200 | 0.81 | 1981.65 | G300E | 7306121.74 | 57.33 | G300E | 4248562.07 | 33.34
364 | Story15 | B38 | 40 MPa RC Beam (45 cm x 25 cm) | Beam | 40MPa | Concrete Rectangular | 250 | 450 | 1125 | 6950 | 0.78 | 1912.84 | G300E | 7051832.61 | 55.33 | G300E | 4140672.06 | 32.49
365 | Story15 | B4 | 40 MPa RC Beam (45 cm x 25 cm) | Beam | 40MPa | Concrete Rectangular | 250 | 450 | 1125 | 6950 | 0.78 | 1912.84 | G300E | 4417356.82 | 34.66 | G300E | 3022466.86 | 23.72
366 | Story15 | B40 | 40 MPa RC Beam (45 cm x 25 cm) | Beam | 40MPa | Concrete Rectangular | 250 | 450 | 1125 | 6950 | 0.78 | 1912.84 | G300E | 6899839.13 | 54.14 | G300E | 4102853.63 | 32.19
367 | Story15 | B41 | 40 MPa RC Beam (45 cm x 25 cm) | Beam | 40MPa | Concrete Rectangular | 250 | 450 | 1125 | 6950 | 0.78 | 1912.84 | G300E | 7052436.96 | 55.34 | G300E | 4137154.75 | 32.46
368 | Story15 | B42 | 40 MPa RC Beam (45 cm x 25 cm) | Beam | 40MPa | Concrete Rectangular | 250 | 450 | 1125 | 6950 | 0.78 | 1912.84 | G300E | 5346445.45 | 41.95 | G300E | 3790125.95 | 29.74
369 | Story15 | B43 | 40 MPa RC Beam (45 cm x 25 cm) | Beam | 40MPa | Concrete Rectangular | 250 | 450 | 1125 | 6950 | 0.78 | 1912.84 | G300E | 6406952.27 | 50.27 | G300E | 2944003.1 | 23.1
370 | Story15 | B44 | 40 MPa RC Beam (45 cm x 25 cm) | Beam | 40MPa | Concrete Rectangular | 250 | 450 | 1125 | 6950 | 0.78 | 1912.84 | G300E | 4418620.45 | 34.67 | G300E | 3022466.86 | 23.72
371 | Story15 | B45 | 40 MPa RC Beam (45 cm x 25 cm) | Beam | 40MPa | Concrete Rectangular | 250 | 450 | 1125 | 6950 | 0.78 | 1912.84 | G300E | 4944609.09 | 38.8 | G300E | 3140537.41 | 24.64
372 | Story15 | B46 | 40 MPa RC Beam (45 cm x 25 cm) | Beam | 40MPa | Concrete Rectangular | 250 | 450 | 1125 | 6950 | 0.78 | 1912.84 | G300E | 6095465.91 | 47.83 | G300E | 2891118.5 | 22.68
373 | Story15 | B47 | 40 MPa RC Beam (45 cm x 25 cm) | Beam | 40MPa | Concrete Rectangular | 250 | 450 | 1125 | 6950 | 0.78 | 1912.84 | G300E | 6095150 | 47.82 | G300E | 2891047.42 | 22.68
374 | Story15 | B48 | 40 MPa RC Beam (45 cm x 25 cm) | Beam | 40MPa | Concrete Rectangular | 250 | 450 | 1125 | 6950 | 0.78 | 1912.84 | G300E | 5541677.27 | 43.48 | G300E | 3790125.95 | 29.74
375 | Story15 | B49 | 40 MPa RC Beam (45 cm x 25 cm) | Beam | 40MPa | Concrete Rectangular | 250 | 450 | 1125 | 6950 | 0.78 | 1912.84 | G300E | 6406952.27 | 50.27 | G300E | 2943997.41 | 23.1
376 | Story15 | B5 | 40 MPa RC Beam (45 cm x 25 cm) | Beam | 40MPa | Concrete Rectangular | 250 | 450 | 1125 | 6950 | 0.78 | 1912.84 | G300E | 6406004.55 | 50.26 | G300E | 2943804.08 | 23.1
377 | Story15 | B50 | 40 MPa RC Beam (45 cm x 25 cm) | Beam | 40MPa | Concrete Rectangular | 250 | 450 | 1125 | 6950 | 0.78 | 1912.84 | G300E | 4778440.91 | 37.49 | G300E | 2827235.04 | 22.18
378 | Story15 | B51 | 40 MPa RC Beam (45 cm x 25 cm) | Beam | 40MPa | Concrete Rectangular | 250 | 450 | 1125 | 6950 | 0.78 | 1912.84 | G300E | 6387050 | 50.12 | G300E | 2942942.59 | 23.09
379 | Story15 | B52 | 40 MPa RC Beam (45 cm x 25 cm) | Beam | 40MPa | Concrete Rectangular | 250 | 450 | 1125 | 6950 | 0.78 | 1912.84 | G300E | 5541677.27 | 43.48 | G300E | 3469162.32 | 27.22
380 | Story15 | B53 | 40 MPa RC Beam (45 cm x 25 cm) | Beam | 40MPa | Concrete Rectangular | 250 | 450 | 1125 | 6950 | 0.78 | 1912.84 | G300E | 5939406.82 | 46.6 | G300E | 2891870.52 | 22.69
381 | Story15 | B54 | 40 MPa RC Beam (45 cm x 25 cm) | Beam | 40MPa | Concrete Rectangular | 250 | 450 | 1125 | 6950 | 0.78 | 1912.84 | G300E | 6095150 | 47.82 | G300E | 2891041.73 | 22.68
382 | Story15 | B55 | 40 MPa RC Beam (45 cm x 25 cm) | Beam | 40MPa | Concrete Rectangular | 250 | 450 | 1125 | 6950 | 0.78 | 1912.84 | G300E | 4642915.91 | 36.43 | G300E | 3139589.68 | 24.63
383 | Story15 | B56 | 40 MPa RC Beam (45 cm x 25 cm) | Beam | 40MPa | Concrete Rectangular | 250 | 450 | 1125 | 6950 | 0.78 | 1912.84 | G300E | 4944609.09 | 38.8 | G300E | 3139589.68 | 24.63
384 | Story15 | B57 | 40 MPa RC Beam (45 cm x 25 cm) | Beam | 40MPa | Concrete Rectangular | 250 | 450 | 1125 | 6950 | 0.78 | 1912.84 | G300E | 4793920.45 | 37.61 | G300E | 3022466.86 | 23.72
385 | Story15 | B58 | 40 MPa RC Beam (45 cm x 25 cm) | Beam | 40MPa | Concrete Rectangular | 250 | 450 | 1125 | 6950 | 0.78 | 1912.84 | G300E | 4726000 | 37.08 | G300E | 2997825.95 | 23.52
386 | Story15 | B59 | 40 MPa RC Beam (45 cm x 25 cm) | Beam | 40MPa | Concrete Rectangular | 250 | 450 | 1125 | 6950 | 0.78 | 1912.84 | G300E | 4794868.18 | 37.62 | G300E | 3022466.86 | 23.72
387 | Story15 | B6 | 40 MPa RC Beam (45 cm x 25 cm) | Beam | 40MPa | Concrete Rectangular | 250 | 450 | 1125 | 6950 | 0.78 | 1912.84 | G300E | 4345329.55 | 34.1 | G300E | 2997825.95 | 23.52
388 | Story15 | B60 | 40 MPa RC Beam (45 cm x 25 cm) | Beam | 40MPa | Concrete Rectangular | 250 | 450 | 1125 | 6950 | 0.78 | 1912.84 | G300E | 4944925 | 38.8 | G300E | 2979107.86 | 23.38
389 | Story15 | B7 | 40 MPa RC Beam (45 cm x 25 cm) | Beam | 40MPa | Concrete Rectangular | 250 | 450 | 1125 | 6950 | 0.78 | 1912.84 | G300E | 6386418.18 | 50.11 | G300E | 2901467.68 | 22.77
390 | Story15 | B8 | 40 MPa RC Beam (45 cm x 25 cm) | Beam | 40MPa | Concrete Rectangular | 250 | 450 | 1125 | 6950 | 0.78 | 1912.84 | G300E | 4418620.45 | 34.67 | G300E | 3022466.86 | 23.72
391 | Story15 | B9 | 40 MPa RC Beam (45 cm x 25 cm) | Beam | 40MPa | Concrete Rectangular | 250 | 450 | 1125 | 6950 | 0.78 | 1912.84 | G300E | 5939406.82 | 46.6 | G300E | 2891945.86 | 22.69
392 | Story16 | B1 | 40 MPa RC Beam (45 cm x 25 cm) | Beam | 40MPa | Concrete Rectangular | 250 | 450 | 1125 | 6950 | 0.78 | 1912.84 | G300E | 4895643.18 | 38.41 | G300E | 3614401.05 | 28.36
393 | Story16 | B10 | 40 MPa RC Beam (45 cm x 25 cm) | Beam | 40MPa | Concrete Rectangular | 250 | 450 | 1125 | 6950 | 0.78 | 1912.84 | G300E | 4643231.82 | 36.43 | G300E | 2975316.96 | 23.35
394 | Story16 | B11 | 40 MPa RC Beam (45 cm x 25 cm) | Beam | 40MPa | Concrete Rectangular | 250 | 450 | 1125 | 6950 | 0.78 | 1912.84 | G300E | 4643863.64 | 36.44 | G300E | 2975316.96 | 23.35
395 | Story16 | B12 | 40 MPa RC Beam (45 cm x 25 cm) | Beam | 40MPa | Concrete Rectangular | 250 | 450 | 1125 | 6950 | 0.78 | 1912.84 | G300E | 4769595.45 | 37.42 | G300E | 3016780.5 | 23.67
396 | Story16 | B13 | 40 MPa RC Beam (45 cm x 25 cm) | Beam | 40MPa | Concrete Rectangular | 250 | 450 | 1125 | 6950 | 0.78 | 1912.84 | G300E | 5903709.09 | 46.32 | G300E | 2890040.93 | 22.68
397 | Story16 | B14 | 40 MPa RC Beam (45 cm x 25 cm) | Beam | 40MPa | Concrete Rectangular | 250 | 450 | 1125 | 6950 | 0.78 | 1912.84 | G300E | 5457645.45 | 42.82 | G300E | 3790125.95 | 29.74
398 | Story16 | B15 | 40 MPa RC Beam (45 cm x 25 cm) | Beam | 40MPa | Concrete Rectangular | 250 | 450 | 1125 | 6950 | 0.78 | 1912.84 | G300E | 5167009.09 | 40.54 | G300E | 3950607.77 | 31
399 | Story16 | B16 | 40 MPa RC Beam (45 cm x 25 cm) | Beam | 40MPa | Concrete Rectangular | 250 | 450 | 1125 | 7200 | 0.81 | 1981.65 | G300E | 7270121.74 | 57.04 | G300E | 4275838.96 | 33.55
400 | Story16 | B17 | 40 MPa RC Beam (45 cm x 25 cm) | Beam | 40MPa | Concrete Rectangular | 250 | 450 | 1125 | 6950 | 0.78 | 1912.84 | G300E | 4218334.09 | 33.1 | G300E | 2827235.04 | 22.18
401 | Story16 | B18 | 40 MPa RC Beam (45 cm x 25 cm) | Beam | 40MPa | Concrete Rectangular | 250 | 450 | 1125 | 7200 | 0.81 | 1981.65 | G300E | 7186539.13 | 56.39 | G300E | 4298914.02 | 33.73
402 | Story16 | B19 | 40 MPa RC Beam (45 cm x 25 cm) | Beam | 40MPa | Concrete Rectangular | 250 | 450 | 1125 | 6950 | 0.78 | 1912.84 | G300E | 5208393.18 | 40.87 | G300E | 3790125.95 | 29.74
403 | Story16 | B2 | 40 MPa RC Beam (45 cm x 25 cm) | Beam | 40MPa | Concrete Rectangular | 250 | 450 | 1125 | 6950 | 0.78 | 1912.84 | G300E | 4612904.55 | 36.19 | G300E | 3454866.96 | 27.11
404 | Story16 | B20 | 40 MPa RC Beam (45 cm x 25 cm) | Beam | 40MPa | Concrete Rectangular | 250 | 450 | 1125 | 6950 | 0.78 | 1912.84 | G300E | 5208077.27 | 40.86 | G300E | 3790125.95 | 29.74
405 | Story16 | B21 | 40 MPa RC Beam (45 cm x 25 cm) | Beam | 40MPa | Concrete Rectangular | 250 | 450 | 1125 | 6950 | 0.78 | 1912.84 | G300E | 5935931.82 | 46.58 | G300E | 2890328.09 | 22.68
406 | Story16 | B22 | 40 MPa RC Beam (45 cm x 25 cm) | Beam | 40MPa | Concrete Rectangular | 250 | 450 | 1125 | 6950 | 0.78 | 1912.84 | G300E | 4423359.09 | 34.71 | G300E | 3016780.5 | 23.67
407 | Story16 | B23 | 40 MPa RC Beam (45 cm x 25 cm) | Beam | 40MPa | Concrete Rectangular | 250 | 450 | 1125 | 6950 | 0.78 | 1912.84 | G300E | 4695672.73 | 36.84 | G300E | 2990244.13 | 23.46
408 | Story16 | B24 | 40 MPa RC Beam (45 cm x 25 cm) | Beam | 40MPa | Concrete Rectangular | 250 | 450 | 1125 | 6950 | 0.78 | 1912.84 | G300E | 6398422.73 | 50.2 | G300E | 2899470.34 | 22.75
409 | Story16 | B25 | 40 MPa RC Beam (45 cm x 25 cm) | Beam | 40MPa | Concrete Rectangular | 250 | 450 | 1125 | 6950 | 0.78 | 1912.84 | G300E | 4711468.18 | 36.97 | G300E | 2827235.04 | 22.18
410 | Story16 | B26 | 40 MPa RC Beam (45 cm x 25 cm) | Beam | 40MPa | Concrete Rectangular | 250 | 450 | 1125 | 7200 | 0.81 | 1981.65 | G300E | 7221913.04 | 56.67 | G300E | 4279767.34 | 33.58
411 | Story16 | B3 | 40 MPa RC Beam (45 cm x 25 cm) | Beam | 40MPa | Concrete Rectangular | 250 | 450 | 1125 | 6950 | 0.78 | 1912.84 | G300E | 5949515.91 | 46.68 | G300E | 2890126.22 | 22.68
412 | Story16 | B30 | 40 MPa RC Beam (45 cm x 25 cm) | Beam | 40MPa | Concrete Rectangular | 250 | 450 | 1125 | 6950 | 0.78 | 1912.84 | G300E | 6935797.83 | 54.42 | G300E | 4150808.63 | 32.57
413 | Story16 | B31 | 40 MPa RC Beam (45 cm x 25 cm) | Beam | 40MPa | Concrete Rectangular | 250 | 450 | 1125 | 6950 | 0.78 | 1912.84 | G300E | 4218650 | 33.1 | G300E | 2827235.04 | 22.18
414 | Story16 | B32 | 40 MPa RC Beam (45 cm x 25 cm) | Beam | 40MPa | Concrete Rectangular | 250 | 450 | 1125 | 6950 | 0.78 | 1912.84 | G300E | 6398738.64 | 50.21 | G300E | 2899618.19 | 22.75
415 | Story16 | B33 | 40 MPa RC Beam (45 cm x 25 cm) | Beam | 40MPa | Concrete Rectangular | 250 | 450 | 1125 | 6950 | 0.78 | 1912.84 | G300E | 4344381.82 | 34.09 | G300E | 2990244.13 | 23.46
416 | Story16 | B34 | 40 MPa RC Beam (45 cm x 25 cm) | Beam | 40MPa | Concrete Rectangular | 250 | 450 | 1125 | 6950 | 0.78 | 1912.84 | G300E | 4772438.64 | 37.45 | G300E | 3016780.5 | 23.67
417 | Story16 | B35 | 40 MPa RC Beam (45 cm x 25 cm) | Beam | 40MPa | Concrete Rectangular | 250 | 450 | 1125 | 6950 | 0.78 | 1912.84 | G300E | 6415481.82 | 50.34 | G300E | 2900510.95 | 22.76
418 | Story16 | B36 | 40 MPa RC Beam (45 cm x 25 cm) | Beam | 40MPa | Concrete Rectangular | 250 | 450 | 1125 | 6950 | 0.78 | 1912.84 | G300E | 5494922.73 | 43.12 | G300E | 4111089.59 | 32.26
419 | Story16 | B37 | 40 MPa RC Beam (45 cm x 25 cm) | Beam | 40MPa | Concrete Rectangular | 250 | 450 | 1125 | 7200 | 0.81 | 1981.65 | G300E | 7230052.17 | 56.73 | G300E | 4303397.27 | 33.77
420 | Story16 | B38 | 40 MPa RC Beam (45 cm x 25 cm) | Beam | 40MPa | Concrete Rectangular | 250 | 450 | 1125 | 6950 | 0.78 | 1912.84 | G300E | 6978102.17 | 54.75 | G300E | 4152737.86 | 32.58
421 | Story16 | B4 | 40 MPa RC Beam (45 cm x 25 cm) | Beam | 40MPa | Concrete Rectangular | 250 | 450 | 1125 | 6950 | 0.78 | 1912.84 | G300E | 4420831.82 | 34.69 | G300E | 3016780.5 | 23.67
422 | Story16 | B40 | 40 MPa RC Beam (45 cm x 25 cm) | Beam | 40MPa | Concrete Rectangular | 250 | 450 | 1125 | 6950 | 0.78 | 1912.84 | G300E | 6937913.04 | 54.44 | G300E | 4154517.67 | 32.6
423 | Story16 | B41 | 40 MPa RC Beam (45 cm x 25 cm) | Beam | 40MPa | Concrete Rectangular | 250 | 450 | 1125 | 6950 | 0.78 | 1912.84 | G300E | 6979310.87 | 54.76 | G300E | 4150419.73 | 32.57
424 | Story16 | B42 | 40 MPa RC Beam (45 cm x 25 cm) | Beam | 40MPa | Concrete Rectangular | 250 | 450 | 1125 | 6950 | 0.78 | 1912.84 | G300E | 5207761.36 | 40.86 | G300E | 4111089.59 | 32.26
425 | Story16 | B43 | 40 MPa RC Beam (45 cm x 25 cm) | Beam | 40MPa | Concrete Rectangular | 250 | 450 | 1125 | 6950 | 0.78 | 1912.84 | G300E | 6416429.55 | 50.35 | G300E | 2900525.16 | 22.76
426 | Story16 | B44 | 40 MPa RC Beam (45 cm x 25 cm) | Beam | 40MPa | Concrete Rectangular | 250 | 450 | 1125 | 6950 | 0.78 | 1912.84 | G300E | 4423043.18 | 34.7 | G300E | 3016780.5 | 23.67
427 | Story16 | B45 | 40 MPa RC Beam (45 cm x 25 cm) | Beam | 40MPa | Concrete Rectangular | 250 | 450 | 1125 | 6950 | 0.78 | 1912.84 | G300E | 4922495.45 | 38.62 | G300E | 3135798.77 | 24.6
428 | Story16 | B46 | 40 MPa RC Beam (45 cm x 25 cm) | Beam | 40MPa | Concrete Rectangular | 250 | 450 | 1125 | 6950 | 0.78 | 1912.84 | G300E | 5978579.55 | 46.91 | G300E | 2889932.89 | 22.68
429 | Story16 | B47 | 40 MPa RC Beam (45 cm x 25 cm) | Beam | 40MPa | Concrete Rectangular | 250 | 450 | 1125 | 6950 | 0.78 | 1912.84 | G300E | 5977631.82 | 46.9 | G300E | 2889861.81 | 22.67
430 | Story16 | B48 | 40 MPa RC Beam (45 cm x 25 cm) | Beam | 40MPa | Concrete Rectangular | 250 | 450 | 1125 | 6950 | 0.78 | 1912.84 | G300E | 5494922.73 | 43.12 | G300E | 4111089.59 | 32.26
431 | Story16 | B49 | 40 MPa RC Beam (45 cm x 25 cm) | Beam | 40MPa | Concrete Rectangular | 250 | 450 | 1125 | 6950 | 0.78 | 1912.84 | G300E | 6416429.55 | 50.35 | G300E | 2900518.05 | 22.76
432 | Story16 | B5 | 40 MPa RC Beam (45 cm x 25 cm) | Beam | 40MPa | Concrete Rectangular | 250 | 450 | 1125 | 6950 | 0.78 | 1912.84 | G300E | 6415797.73 | 50.34 | G300E | 2900331.83 | 22.76
433 | Story16 | B50 | 40 MPa RC Beam (45 cm x 25 cm) | Beam | 40MPa | Concrete Rectangular | 250 | 450 | 1125 | 6950 | 0.78 | 1912.84 | G300E | 4710836.36 | 36.96 | G300E | 2827235.04 | 22.18
434 | Story16 | B51 | 40 MPa RC Beam (45 cm x 25 cm) | Beam | 40MPa | Concrete Rectangular | 250 | 450 | 1125 | 6950 | 0.78 | 1912.84 | G300E | 6399054.55 | 50.21 | G300E | 2899616.77 | 22.75
435 | Story16 | B52 | 40 MPa RC Beam (45 cm x 25 cm) | Beam | 40MPa | Concrete Rectangular | 250 | 450 | 1125 | 6950 | 0.78 | 1912.84 | G300E | 5494606.82 | 43.11 | G300E | 3790125.95 | 29.74
436 | Story16 | B53 | 40 MPa RC Beam (45 cm x 25 cm) | Beam | 40MPa | Concrete Rectangular | 250 | 450 | 1125 | 6950 | 0.78 | 1912.84 | G300E | 5935615.91 | 46.57 | G300E | 2890320.98 | 22.68
437 | Story16 | B54 | 40 MPa RC Beam (45 cm x 25 cm) | Beam | 40MPa | Concrete Rectangular | 250 | 450 | 1125 | 6950 | 0.78 | 1912.84 | G300E | 5978263.64 | 46.91 | G300E | 2889858.97 | 22.67
438 | Story16 | B55 | 40 MPa RC Beam (45 cm x 25 cm) | Beam | 40MPa | Concrete Rectangular | 250 | 450 | 1125 | 6950 | 0.78 | 1912.84 | G300E | 4643863.64 | 36.44 | G300E | 3135798.77 | 24.6
439 | Story16 | B56 | 40 MPa RC Beam (45 cm x 25 cm) | Beam | 40MPa | Concrete Rectangular | 250 | 450 | 1125 | 6950 | 0.78 | 1912.84 | G300E | 4923127.27 | 38.63 | G300E | 3135798.77 | 24.6
440 | Story16 | B57 | 40 MPa RC Beam (45 cm x 25 cm) | Beam | 40MPa | Concrete Rectangular | 250 | 450 | 1125 | 6950 | 0.78 | 1912.84 | G300E | 4772438.64 | 37.45 | G300E | 3016780.5 | 23.67
441 | Story16 | B58 | 40 MPa RC Beam (45 cm x 25 cm) | Beam | 40MPa | Concrete Rectangular | 250 | 450 | 1125 | 6950 | 0.78 | 1912.84 | G300E | 4695672.73 | 36.84 | G300E | 2990244.13 | 23.46
442 | Story16 | B59 | 40 MPa RC Beam (45 cm x 25 cm) | Beam | 40MPa | Concrete Rectangular | 250 | 450 | 1125 | 6950 | 0.78 | 1912.84 | G300E | 4772122.73 | 37.44 | G300E | 3016780.5 | 23.67
443 | Story16 | B6 | 40 MPa RC Beam (45 cm x 25 cm) | Beam | 40MPa | Concrete Rectangular | 250 | 450 | 1125 | 6950 | 0.78 | 1912.84 | G300E | 4343750 | 34.08 | G300E | 2990244.13 | 23.46
444 | Story16 | B60 | 40 MPa RC Beam (45 cm x 25 cm) | Beam | 40MPa | Concrete Rectangular | 250 | 450 | 1125 | 6950 | 0.78 | 1912.84 | G300E | 4923127.27 | 38.63 | G300E | 2975316.96 | 23.35
445 | Story16 | B7 | 40 MPa RC Beam (45 cm x 25 cm) | Beam | 40MPa | Concrete Rectangular | 250 | 450 | 1125 | 6950 | 0.78 | 1912.84 | G300E | 6398106.82 | 50.2 | G300E | 2899596.86 | 22.75
446 | Story16 | B8 | 40 MPa RC Beam (45 cm x 25 cm) | Beam | 40MPa | Concrete Rectangular | 250 | 450 | 1125 | 6950 | 0.78 | 1912.84 | G300E | 4423359.09 | 34.71 | G300E | 3016780.5 | 23.67
447 | Story16 | B9 | 40 MPa RC Beam (45 cm x 25 cm) | Beam | 40MPa | Concrete Rectangular | 250 | 450 | 1125 | 6950 | 0.78 | 1912.84 | G300E | 5936247.73 | 46.58 | G300E | 2890394.91 | 22.68
448 | Story17 | B1 | 40 MPa RC Beam (45 cm x 25 cm) | Beam | 40MPa | Concrete Rectangular | 250 | 450 | 1125 | 6975 | 0.78 | 1919.72 | G300E | 5207471.59 | 40.86 | G300E | 3621695.67 | 28.42
449 | Story17 | B10 | 40 MPa RC Beam (45 cm x 25 cm) | Beam | 40MPa | Concrete Rectangular | 250 | 450 | 1125 | 6975 | 0.78 | 1919.72 | G300E | 4956371.59 | 38.89 | G300E | 3623597.94 | 28.43
450 | Story17 | B11 | 40 MPa RC Beam (45 cm x 25 cm) | Beam | 40MPa | Concrete Rectangular | 250 | 450 | 1125 | 6975 | 0.78 | 1919.72 | G300E | 4957005.68 | 38.89 | G300E | 3623597.94 | 28.43
451 | Story17 | B12 | 40 MPa RC Beam (45 cm x 25 cm) | Beam | 40MPa | Concrete Rectangular | 250 | 450 | 1125 | 6975 | 0.78 | 1919.72 | G300E | 5046412.5 | 39.6 | G300E | 3341190.18 | 26.22
452 | Story17 | B13 | 40 MPa RC Beam (45 cm x 25 cm) | Beam | 40MPa | Concrete Rectangular | 250 | 450 | 1125 | 6975 | 0.78 | 1919.72 | G300E | 6419219.32 | 50.37 | G300E | 2955212.23 | 23.19
453 | Story17 | B14 | 40 MPa RC Beam (45 cm x 25 cm) | Beam | 40MPa | Concrete Rectangular | 250 | 450 | 1125 | 6975 | 0.78 | 1919.72 | G300E | 5723938.64 | 44.91 | G300E | 4128247.44 | 32.39
454 | Story17 | B15 | 40 MPa RC Beam (45 cm x 25 cm) | Beam | 40MPa | Concrete Rectangular | 250 | 450 | 1125 | 6975 | 0.78 | 1919.72 | G300E | 5537832.95 | 43.45 | G300E | 4127956.39 | 32.39
455 | Story17 | B16 | 40 MPa RC Beam (45 cm x 25 cm) | Beam | 40MPa | Concrete Rectangular | 250 | 450 | 1125 | 7200 | 0.81 | 1981.65 | G300E | 8177008.7 | 64.16 | G300E | 4392529.67 | 34.47
456 | Story17 | B17 | 40 MPa RC Beam (45 cm x 25 cm) | Beam | 40MPa | Concrete Rectangular | 250 | 450 | 1125 | 6975 | 0.78 | 1919.72 | G300E | 4472877.27 | 35.1 | G300E | 2837404.95 | 22.26
457 | Story17 | B18 | 40 MPa RC Beam (45 cm x 25 cm) | Beam | 40MPa | Concrete Rectangular | 250 | 450 | 1125 | 7200 | 0.81 | 1981.65 | G300E | 8200173.91 | 64.34 | G300E | 4429150.75 | 34.75
458 | Story17 | B19 | 40 MPa RC Beam (45 cm x 25 cm) | Beam | 40MPa | Concrete Rectangular | 250 | 450 | 1125 | 6975 | 0.78 | 1919.72 | G300E | 5579048.86 | 43.78 | G300E | 4128434.34 | 32.39
459 | Story17 | B2 | 40 MPa RC Beam (45 cm x 25 cm) | Beam | 40MPa | Concrete Rectangular | 250 | 450 | 1125 | 6975 | 0.78 | 1919.72 | G300E | 4924667.05 | 38.64 | G300E | 3622646.81 | 28.42
460 | Story17 | B20 | 40 MPa RC Beam (45 cm x 25 cm) | Beam | 40MPa | Concrete Rectangular | 250 | 450 | 1125 | 6975 | 0.78 | 1919.72 | G300E | 5578097.73 | 43.77 | G300E | 4128372.99 | 32.39
461 | Story17 | B21 | 40 MPa RC Beam (45 cm x 25 cm) | Beam | 40MPa | Concrete Rectangular | 250 | 450 | 1125 | 6975 | 0.78 | 1919.72 | G300E | 6455996.59 | 50.66 | G300E | 2955413.39 | 23.19
462 | Story17 | B22 | 40 MPa RC Beam (45 cm x 25 cm) | Beam | 40MPa | Concrete Rectangular | 250 | 450 | 1125 | 6975 | 0.78 | 1919.72 | G300E | 4688151.14 | 36.78 | G300E | 3341190.18 | 26.22
463 | Story17 | B23 | 40 MPa RC Beam (45 cm x 25 cm) | Beam | 40MPa | Concrete Rectangular | 250 | 450 | 1125 | 6975 | 0.78 | 1919.72 | G300E | 4958907.95 | 38.91 | G300E | 2991489.04 | 23.47
464 | Story17 | B24 | 40 MPa RC Beam (45 cm x 25 cm) | Beam | 40MPa | Concrete Rectangular | 250 | 450 | 1125 | 6975 | 0.78 | 1919.72 | G300E | 6999412.5 | 54.92 | G300E | 2969569.16 | 23.3
465 | Story17 | B25 | 40 MPa RC Beam (45 cm x 25 cm) | Beam | 40MPa | Concrete Rectangular | 250 | 450 | 1125 | 6975 | 0.78 | 1919.72 | G300E | 4754730.68 | 37.31 | G300E | 3159523.14 | 24.79
466 | Story17 | B26 | 40 MPa RC Beam (45 cm x 25 cm) | Beam | 40MPa | Concrete Rectangular | 250 | 450 | 1125 | 7200 | 0.81 | 1981.65 | G300E | 8128486.96 | 63.78 | G300E | 4396625.69 | 34.5
467 | Story17 | B3 | 40 MPa RC Beam (45 cm x 25 cm) | Beam | 40MPa | Concrete Rectangular | 250 | 450 | 1125 | 6975 | 0.78 | 1919.72 | G300E | 6468361.36 | 50.75 | G300E | 2913916.26 | 22.86
468 | Story17 | B30 | 40 MPa RC Beam (45 cm x 25 cm) | Beam | 40MPa | Concrete Rectangular | 250 | 450 | 1125 | 6975 | 0.78 | 1919.72 | G300E | 7942098.91 | 62.32 | G300E | 4290631.98 | 33.67
469 | Story17 | B31 | 40 MPa RC Beam (45 cm x 25 cm) | Beam | 40MPa | Concrete Rectangular | 250 | 450 | 1125 | 6975 | 0.78 | 1919.72 | G300E | 4473511.36 | 35.1 | G300E | 2837404.95 | 22.26
470 | Story17 | B32 | 40 MPa RC Beam (45 cm x 25 cm) | Beam | 40MPa | Concrete Rectangular | 250 | 450 | 1125 | 6975 | 0.78 | 1919.72 | G300E | 7000046.59 | 54.92 | G300E | 2969649.05 | 23.3
471 | Story17 | B33 | 40 MPa RC Beam (45 cm x 25 cm) | Beam | 40MPa | Concrete Rectangular | 250 | 450 | 1125 | 6975 | 0.78 | 1919.72 | G300E | 4587330.68 | 35.99 | G300E | 2991489.04 | 23.47
472 | Story17 | B34 | 40 MPa RC Beam (45 cm x 25 cm) | Beam | 40MPa | Concrete Rectangular | 250 | 450 | 1125 | 6975 | 0.78 | 1919.72 | G300E | 5048948.86 | 39.62 | G300E | 3342141.32 | 26.22
473 | Story17 | B35 | 40 MPa RC Beam (45 cm x 25 cm) | Beam | 40MPa | Concrete Rectangular | 250 | 450 | 1125 | 6975 | 0.78 | 1919.72 | G300E | 7015898.86 | 55.05 | G300E | 2968580.45 | 23.29
474 | Story17 | B36 | 40 MPa RC Beam (45 cm x 25 cm) | Beam | 40MPa | Concrete Rectangular | 250 | 450 | 1125 | 6975 | 0.78 | 1919.72 | G300E | 5760715.91 | 45.2 | G300E | 4128441.47 | 32.39
475 | Story17 | B37 | 40 MPa RC Beam (45 cm x 25 cm) | Beam | 40MPa | Concrete Rectangular | 250 | 450 | 1125 | 7200 | 0.81 | 1981.65 | G300E | 8243373.91 | 64.68 | G300E | 4432049.37 | 34.78
476 | Story17 | B38 | 40 MPa RC Beam (45 cm x 25 cm) | Beam | 40MPa | Concrete Rectangular | 250 | 450 | 1125 | 6975 | 0.78 | 1919.72 | G300E | 7986375 | 62.66 | G300E | 4293493.24 | 33.69
477 | Story17 | B4 | 40 MPa RC Beam (45 cm x 25 cm) | Beam | 40MPa | Concrete Rectangular | 250 | 450 | 1125 | 6975 | 0.78 | 1919.72 | G300E | 4686565.91 | 36.77 | G300E | 3341190.18 | 26.22
478 | Story17 | B40 | 40 MPa RC Beam (45 cm x 25 cm) | Beam | 40MPa | Concrete Rectangular | 250 | 450 | 1125 | 6975 | 0.78 | 1919.72 | G300E | 7945738.04 | 62.35 | G300E | 4294447.15 | 33.7
479 | Story17 | B41 | 40 MPa RC Beam (45 cm x 25 cm) | Beam | 40MPa | Concrete Rectangular | 250 | 450 | 1125 | 6975 | 0.78 | 1919.72 | G300E | 7987284.78 | 62.67 | G300E | 4290051.99 | 33.66
480 | Story17 | B42 | 40 MPa RC Beam (45 cm x 25 cm) | Beam | 40MPa | Concrete Rectangular | 250 | 450 | 1125 | 6975 | 0.78 | 1919.72 | G300E | 5578097.73 | 43.77 | G300E | 4128401.52 | 32.39
481 | Story17 | B43 | 40 MPa RC Beam (45 cm x 25 cm) | Beam | 40MPa | Concrete Rectangular | 250 | 450 | 1125 | 6975 | 0.78 | 1919.72 | G300E | 7017167.05 | 55.06 | G300E | 2968663.2 | 23.29
482 | Story17 | B44 | 40 MPa RC Beam (45 cm x 25 cm) | Beam | 40MPa | Concrete Rectangular | 250 | 450 | 1125 | 6975 | 0.78 | 1919.72 | G300E | 4688151.14 | 36.78 | G300E | 3341190.18 | 26.22
483 | Story17 | B45 | 40 MPa RC Beam (45 cm x 25 cm) | Beam | 40MPa | Concrete Rectangular | 250 | 450 | 1125 | 6975 | 0.78 | 1919.72 | G300E | 5235371.59 | 41.08 | G300E | 3623597.94 | 28.43
484 | Story17 | B46 | 40 MPa RC Beam (45 cm x 25 cm) | Beam | 40MPa | Concrete Rectangular | 250 | 450 | 1125 | 6975 | 0.78 | 1919.72 | G300E | 6500382.95 | 51 | G300E | 2955236.48 | 23.19
485 | Story17 | B47 | 40 MPa RC Beam (45 cm x 25 cm) | Beam | 40MPa | Concrete Rectangular | 250 | 450 | 1125 | 6975 | 0.78 | 1919.72 | G300E | 6500065.91 | 51 | G300E | 2955162.29 | 23.19
486 | Story17 | B48 | 40 MPa RC Beam (45 cm x 25 cm) | Beam | 40MPa | Concrete Rectangular | 250 | 450 | 1125 | 6975 | 0.78 | 1919.72 | G300E | 5761032.95 | 45.2 | G300E | 4128388.68 | 32.39
487 | Story17 | B49 | 40 MPa RC Beam (45 cm x 25 cm) | Beam | 40MPa | Concrete Rectangular | 250 | 450 | 1125 | 6975 | 0.78 | 1919.72 | G300E | 7017167.05 | 55.06 | G300E | 2968661.77 | 23.29
488 | Story17 | B5 | 40 MPa RC Beam (45 cm x 25 cm) | Beam | 40MPa | Concrete Rectangular | 250 | 450 | 1125 | 6975 | 0.78 | 1919.72 | G300E | 7015264.77 | 55.04 | G300E | 2968520.53 | 23.29
489 | Story17 | B50 | 40 MPa RC Beam (45 cm x 25 cm) | Beam | 40MPa | Concrete Rectangular | 250 | 450 | 1125 | 6975 | 0.78 | 1919.72 | G300E | 4753779.55 | 37.3 | G300E | 3159523.14 | 24.79
490 | Story17 | B51 | 40 MPa RC Beam (45 cm x 25 cm) | Beam | 40MPa | Concrete Rectangular | 250 | 450 | 1125 | 6975 | 0.78 | 1919.72 | G300E | 7000363.64 | 54.93 | G300E | 2969666.17 | 23.3
491 | Story17 | B52 | 40 MPa RC Beam (45 cm x 25 cm) | Beam | 40MPa | Concrete Rectangular | 250 | 450 | 1125 | 6975 | 0.78 | 1919.72 | G300E | 5760398.86 | 45.2 | G300E | 4128405.8 | 32.39
492 | Story17 | B53 | 40 MPa RC Beam (45 cm x 25 cm) | Beam | 40MPa | Concrete Rectangular | 250 | 450 | 1125 | 6975 | 0.78 | 1919.72 | G300E | 6455996.59 | 50.66 | G300E | 2955407.69 | 23.19
493 | Story17 | B54 | 40 MPa RC Beam (45 cm x 25 cm) | Beam | 40MPa | Concrete Rectangular | 250 | 450 | 1125 | 6975 | 0.78 | 1919.72 | G300E | 6500065.91 | 51 | G300E | 2955158.01 | 23.19
494 | Story17 | B55 | 40 MPa RC Beam (45 cm x 25 cm) | Beam | 40MPa | Concrete Rectangular | 250 | 450 | 1125 | 6975 | 0.78 | 1919.72 | G300E | 4956371.59 | 38.89 | G300E | 3623597.94 | 28.43
495 | Story17 | B56 | 40 MPa RC Beam (45 cm x 25 cm) | Beam | 40MPa | Concrete Rectangular | 250 | 450 | 1125 | 6975 | 0.78 | 1919.72 | G300E | 5235688.64 | 41.08 | G300E | 3623597.94 | 28.43
496 | Story17 | B57 | 40 MPa RC Beam (45 cm x 25 cm) | Beam | 40MPa | Concrete Rectangular | 250 | 450 | 1125 | 6975 | 0.78 | 1919.72 | G300E | 5048948.86 | 39.62 | G300E | 3341190.18 | 26.22
497 | Story17 | B58 | 40 MPa RC Beam (45 cm x 25 cm) | Beam | 40MPa | Concrete Rectangular | 250 | 450 | 1125 | 6975 | 0.78 | 1919.72 | G300E | 4958907.95 | 38.91 | G300E | 2991489.04 | 23.47
498 | Story17 | B59 | 40 MPa RC Beam (45 cm x 25 cm) | Beam | 40MPa | Concrete Rectangular | 250 | 450 | 1125 | 6975 | 0.78 | 1919.72 | G300E | 5049265.91 | 39.62 | G300E | 3341190.18 | 26.22
499 | Story17 | B6 | 40 MPa RC Beam (45 cm x 25 cm) | Beam | 40MPa | Concrete Rectangular | 250 | 450 | 1125 | 6975 | 0.78 | 1919.72 | G300E | 4587647.73 | 36 | G300E | 2991489.04 | 23.47
500 | Story17 | B60 | 40 MPa RC Beam (45 cm x 25 cm) | Beam | 40MPa | Concrete Rectangular | 250 | 450 | 1125 | 6975 | 0.78 | 1919.72 | G300E | 5235371.59 | 41.08 | G300E | 3623597.94 | 28.43
501 | Story17 | B7 | 40 MPa RC Beam (45 cm x 25 cm) | Beam | 40MPa | Concrete Rectangular | 250 | 450 | 1125 | 6975 | 0.78 | 1919.72 | G300E | 6999412.5 | 54.92 | G300E | 2969580.57 | 23.3
502 | Story17 | B8 | 40 MPa RC Beam (45 cm x 25 cm) | Beam | 40MPa | Concrete Rectangular | 250 | 450 | 1125 | 6975 | 0.78 | 1919.72 | G300E | 4688151.14 | 36.78 | G300E | 3342141.32 | 26.22
503 | Story17 | B9 | 40 MPa RC Beam (45 cm x 25 cm) | Beam | 40MPa | Concrete Rectangular | 250 | 450 | 1125 | 6975 | 0.78 | 1919.72 | G300E | 6455996.59 | 50.66 | G300E | 2955486.16 | 23.19
504 | Story18 | B1 | 40 MPa RC Beam (45 cm x 25 cm) | Beam | 40MPa | Concrete Rectangular | 250 | 450 | 1125 | 6975 | 0.78 | 1919.72 | G300E | 5065118.18 | 39.74 | G300E | 3607428.63 | 28.31
505 | Story18 | B10 | 40 MPa RC Beam (45 cm x 25 cm) | Beam | 40MPa | Concrete Rectangular | 250 | 450 | 1125 | 6975 | 0.78 | 1919.72 | G300E | 4946226.14 | 38.81 | G300E | 3609330.9 | 28.32
506 | Story18 | B11 | 40 MPa RC Beam (45 cm x 25 cm) | Beam | 40MPa | Concrete Rectangular | 250 | 450 | 1125 | 6975 | 0.78 | 1919.72 | G300E | 4947177.27 | 38.82 | G300E | 3609330.9 | 28.32
507 | Story18 | B12 | 40 MPa RC Beam (45 cm x 25 cm) | Beam | 40MPa | Concrete Rectangular | 250 | 450 | 1125 | 6975 | 0.78 | 1919.72 | G300E | 5010586.36 | 39.31 | G300E | 3163961.77 | 24.83
508 | Story18 | B13 | 40 MPa RC Beam (45 cm x 25 cm) | Beam | 40MPa | Concrete Rectangular | 250 | 450 | 1125 | 6975 | 0.78 | 1919.72 | G300E | 6303814.77 | 49.46 | G300E | 2950238.74 | 23.15
509 | Story18 | B14 | 40 MPa RC Beam (45 cm x 25 cm) | Beam | 40MPa | Concrete Rectangular | 250 | 450 | 1125 | 6975 | 0.78 | 1919.72 | G300E | 5656725 | 44.38 | G300E | 4127658.21 | 32.39
510 | Story18 | B15 | 40 MPa RC Beam (45 cm x 25 cm) | Beam | 40MPa | Concrete Rectangular | 250 | 450 | 1125 | 6975 | 0.78 | 1919.72 | G300E | 5493763.64 | 43.11 | G300E | 4127364.31 | 32.38
511 | Story18 | B16 | 40 MPa RC Beam (45 cm x 25 cm) | Beam | 40MPa | Concrete Rectangular | 250 | 450 | 1125 | 7200 | 0.81 | 1981.65 | G300E | 8097182.61 | 63.53 | G300E | 4364006.87 | 34.24
512 | Story18 | B17 | 40 MPa RC Beam (45 cm x 25 cm) | Beam | 40MPa | Concrete Rectangular | 250 | 450 | 1125 | 6975 | 0.78 | 1919.72 | G300E | 4408834.09 | 34.59 | G300E | 2837404.95 | 22.26
513 | Story18 | B18 | 40 MPa RC Beam (45 cm x 25 cm) | Beam | 40MPa | Concrete Rectangular | 250 | 450 | 1125 | 7200 | 0.81 | 1981.65 | G300E | 8137878.26 | 63.85 | G300E | 4402408.7 | 34.54
514 | Story18 | B19 | 40 MPa RC Beam (45 cm x 25 cm) | Beam | 40MPa | Concrete Rectangular | 250 | 450 | 1125 | 6975 | 0.78 | 1919.72 | G300E | 5535296.59 | 43.43 | G300E | 4127840.83 | 32.39
515 | Story18 | B2 | 40 MPa RC Beam (45 cm x 25 cm) | Beam | 40MPa | Concrete Rectangular | 250 | 450 | 1125 | 6975 | 0.78 | 1919.72 | G300E | 4915155.68 | 38.57 | G300E | 3608379.76 | 28.31
516 | Story18 | B20 | 40 MPa RC Beam (45 cm x 25 cm) | Beam | 40MPa | Concrete Rectangular | 250 | 450 | 1125 | 6975 | 0.78 | 1919.72 | G300E | 5534345.45 | 43.42 | G300E | 4127782.33 | 32.39
517 | Story18 | B21 | 40 MPa RC Beam (45 cm x 25 cm) | Beam | 40MPa | Concrete Rectangular | 250 | 450 | 1125 | 6975 | 0.78 | 1919.72 | G300E | 6342811.36 | 49.77 | G300E | 2950445.61 | 23.15
518 | Story18 | B22 | 40 MPa RC Beam (45 cm x 25 cm) | Beam | 40MPa | Concrete Rectangular | 250 | 450 | 1125 | 6975 | 0.78 | 1919.72 | G300E | 4687200 | 36.78 | G300E | 3002902.68 | 23.56
519 | Story18 | B23 | 40 MPa RC Beam (45 cm x 25 cm) | Beam | 40MPa | Concrete Rectangular | 250 | 450 | 1125 | 6975 | 0.78 | 1919.72 | G300E | 4912302.27 | 38.54 | G300E | 2972466.32 | 23.32
520 | Story18 | B24 | 40 MPa RC Beam (45 cm x 25 cm) | Beam | 40MPa | Concrete Rectangular | 250 | 450 | 1125 | 6975 | 0.78 | 1919.72 | G300E | 6796503.41 | 53.33 | G300E | 2967484.74 | 23.28
521 | Story18 | B25 | 40 MPa RC Beam (45 cm x 25 cm) | Beam | 40MPa | Concrete Rectangular | 250 | 450 | 1125 | 6975 | 0.78 | 1919.72 | G300E | 4470975 | 35.08 | G300E | 3159523.14 | 24.79
522 | Story18 | B26 | 40 MPa RC Beam (45 cm x 25 cm) | Beam | 40MPa | Concrete Rectangular | 250 | 450 | 1125 | 7200 | 0.81 | 1981.65 | G300E | 8063373.91 | 63.27 | G300E | 4366791.55 | 34.26
523 | Story18 | B3 | 40 MPa RC Beam (45 cm x 25 cm) | Beam | 40MPa | Concrete Rectangular | 250 | 450 | 1125 | 6975 | 0.78 | 1919.72 | G300E | 6441095.45 | 50.54 | G300E | 2950793.72 | 23.15
524 | Story18 | B30 | 40 MPa RC Beam (45 cm x 25 cm) | Beam | 40MPa | Concrete Rectangular | 250 | 450 | 1125 | 6975 | 0.78 | 1919.72 | G300E | 7882659.78 | 61.85 | G300E | 4265949.58 | 33.47
525 | Story18 | B31 | 40 MPa RC Beam (45 cm x 25 cm) | Beam | 40MPa | Concrete Rectangular | 250 | 450 | 1125 | 6975 | 0.78 | 1919.72 | G300E | 4409151.14 | 34.6 | G300E | 2837404.95 | 22.26
526 | Story18 | B32 | 40 MPa RC Beam (45 cm x 25 cm) | Beam | 40MPa | Concrete Rectangular | 250 | 450 | 1125 | 6975 | 0.78 | 1919.72 | G300E | 6797137.5 | 53.33 | G300E | 2967561.78 | 23.28
527 | Story18 | B33 | 40 MPa RC Beam (45 cm x 25 cm) | Beam | 40MPa | Concrete Rectangular | 250 | 450 | 1125 | 6975 | 0.78 | 1919.72 | G300E | 4582257.95 | 35.95 | G300E | 2972466.32 | 23.32
528 | Story18 | B34 | 40 MPa RC Beam (45 cm x 25 cm) | Beam | 40MPa | Concrete Rectangular | 250 | 450 | 1125 | 6975 | 0.78 | 1919.72 | G300E | 5013756.82 | 39.34 | G300E | 3002902.68 | 23.56
529 | Story18 | B35 | 40 MPa RC Beam (45 cm x 25 cm) | Beam | 40MPa | Concrete Rectangular | 250 | 450 | 1125 | 6975 | 0.78 | 1919.72 | G300E | 6913493.18 | 54.25 | G300E | 2966620.16 | 23.28
530 | Story18 | B36 | 40 MPa RC Beam (45 cm x 25 cm) | Beam | 40MPa | Concrete Rectangular | 250 | 450 | 1125 | 6975 | 0.78 | 1919.72 | G300E | 5694136.36 | 44.68 | G300E | 4127846.53 | 32.39
531 | Story18 | B37 | 40 MPa RC Beam (45 cm x 25 cm) | Beam | 40MPa | Concrete Rectangular | 250 | 450 | 1125 | 7200 | 0.81 | 1981.65 | G300E | 8269669.57 | 64.89 | G300E | 4405617.23 | 34.57
532 | Story18 | B38 | 40 MPa RC Beam (45 cm x 25 cm) | Beam | 40MPa | Concrete Rectangular | 250 | 450 | 1125 | 6975 | 0.78 | 1919.72 | G300E | 8010939.13 | 62.86 | G300E | 4267887.11 | 33.49
533 | Story18 | B4 | 40 MPa RC Beam (45 cm x 25 cm) | Beam | 40MPa | Concrete Rectangular | 250 | 450 | 1125 | 6975 | 0.78 | 1919.72 | G300E | 4685297.73 | 36.76 | G300E | 3163961.77 | 24.83
534 | Story18 | B40 | 40 MPa RC Beam (45 cm x 25 cm) | Beam | 40MPa | Concrete Rectangular | 250 | 450 | 1125 | 6975 | 0.78 | 1919.72 | G300E | 7885692.39 | 61.87 | G300E | 4268538.06 | 33.49
535 | Story18 | B41 | 40 MPa RC Beam (45 cm x 25 cm) | Beam | 40MPa | Concrete Rectangular | 250 | 450 | 1125 | 6975 | 0.78 | 1919.72 | G300E | 8012758.7 | 62.87 | G300E | 4265643.89 | 33.47
536 | Story18 | B42 | 40 MPa RC Beam (45 cm x 25 cm) | Beam | 40MPa | Concrete Rectangular | 250 | 450 | 1125 | 6975 | 0.78 | 1919.72 | G300E | 5534662.5 | 43.43 | G300E | 4127808.01 | 32.39
537 | Story18 | B43 | 40 MPa RC Beam (45 cm x 25 cm) | Beam | 40MPa | Concrete Rectangular | 250 | 450 | 1125 | 6975 | 0.78 | 1919.72 | G300E | 6914444.32 | 54.25 | G300E | 2966701.48 | 23.28
538 | Story18 | B44 | 40 MPa RC Beam (45 cm x 25 cm) | Beam | 40MPa | Concrete Rectangular | 250 | 450 | 1125 | 6975 | 0.78 | 1919.72 | G300E | 4687834.09 | 36.78 | G300E | 3002902.68 | 23.56
539 | Story18 | B45 | 40 MPa RC Beam (45 cm x 25 cm) | Beam | 40MPa | Concrete Rectangular | 250 | 450 | 1125 | 6975 | 0.78 | 1919.72 | G300E | 5093018.18 | 39.96 | G300E | 3609330.9 | 28.32
540 | Story18 | B46 | 40 MPa RC Beam (45 cm x 25 cm) | Beam | 40MPa | Concrete Rectangular | 250 | 450 | 1125 | 6975 | 0.78 | 1919.72 | G300E | 6474385.23 | 50.8 | G300E | 2950512.66 | 23.15
541 | Story18 | B47 | 40 MPa RC Beam (45 cm x 25 cm) | Beam | 40MPa | Concrete Rectangular | 250 | 450 | 1125 | 6975 | 0.78 | 1919.72 | G300E | 6474385.23 | 50.8 | G300E | 2950442.75 | 23.15
542 | Story18 | B48 | 40 MPa RC Beam (45 cm x 25 cm) | Beam | 40MPa | Concrete Rectangular | 250 | 450 | 1125 | 6975 | 0.78 | 1919.72 | G300E | 5694136.36 | 44.68 | G300E | 4127796.6 | 32.39
543 | Story18 | B49 | 40 MPa RC Beam (45 cm x 25 cm) | Beam | 40MPa | Concrete Rectangular | 250 | 450 | 1125 | 6975 | 0.78 | 1919.72 | G300E | 6914444.32 | 54.25 | G300E | 2966700.05 | 23.28
544 | Story18 | B5 | 40 MPa RC Beam (45 cm x 25 cm) | Beam | 40MPa | Concrete Rectangular | 250 | 450 | 1125 | 6975 | 0.78 | 1919.72 | G300E | 6914127.27 | 54.25 | G300E | 2966561.66 | 23.28
545 | Story18 | B50 | 40 MPa RC Beam (45 cm x 25 cm) | Beam | 40MPa | Concrete Rectangular | 250 | 450 | 1125 | 6975 | 0.78 | 1919.72 | G300E | 4469389.77 | 35.07 | G300E | 3159523.14 | 24.79
546 | Story18 | B51 | 40 MPa RC Beam (45 cm x 25 cm) | Beam | 40MPa | Concrete Rectangular | 250 | 450 | 1125 | 6975 | 0.78 | 1919.72 | G300E | 6797454.55 | 53.34 | G300E | 2967577.48 | 23.28
547 | Story18 | B52 | 40 MPa RC Beam (45 cm x 25 cm) | Beam | 40MPa | Concrete Rectangular | 250 | 450 | 1125 | 6975 | 0.78 | 1919.72 | G300E | 5693185.23 | 44.67 | G300E | 4127813.72 | 32.39
548 | Story18 | B53 | 40 MPa RC Beam (45 cm x 25 cm) | Beam | 40MPa | Concrete Rectangular | 250 | 450 | 1125 | 6975 | 0.78 | 1919.72 | G300E | 6342494.32 | 49.77 | G300E | 2950437.05 | 23.15
549 | Story18 | B54 | 40 MPa RC Beam (45 cm x 25 cm) | Beam | 40MPa | Concrete Rectangular | 250 | 450 | 1125 | 6975 | 0.78 | 1919.72 | G300E | 6474702.27 | 50.8 | G300E | 2950442.75 | 23.15
550 | Story18 | B55 | 40 MPa RC Beam (45 cm x 25 cm) | Beam | 40MPa | Concrete Rectangular | 250 | 450 | 1125 | 6975 | 0.78 | 1919.72 | G300E | 4946226.14 | 38.81 | G300E | 3609330.9 | 28.32
551 | Story18 | B56 | 40 MPa RC Beam (45 cm x 25 cm) | Beam | 40MPa | Concrete Rectangular | 250 | 450 | 1125 | 6975 | 0.78 | 1919.72 | G300E | 5093969.32 | 39.97 | G300E | 3609330.9 | 28.32
552 | Story18 | B57 | 40 MPa RC Beam (45 cm x 25 cm) | Beam | 40MPa | Concrete Rectangular | 250 | 450 | 1125 | 6975 | 0.78 | 1919.72 | G300E | 5013439.77 | 39.34 | G300E | 3002902.68 | 23.56
553 | Story18 | B58 | 40 MPa RC Beam (45 cm x 25 cm) | Beam | 40MPa | Concrete Rectangular | 250 | 450 | 1125 | 6975 | 0.78 | 1919.72 | G300E | 4911668.18 | 38.54 | G300E | 2972466.32 | 23.32
554 | Story18 | B59 | 40 MPa RC Beam (45 cm x 25 cm) | Beam | 40MPa | Concrete Rectangular | 250 | 450 | 1125 | 6975 | 0.78 | 1919.72 | G300E | 5014073.86 | 39.34 | G300E | 3002902.68 | 23.56
555 | Story18 | B6 | 40 MPa RC Beam (45 cm x 25 cm) | Beam | 40MPa | Concrete Rectangular | 250 | 450 | 1125 | 6975 | 0.78 | 1919.72 | G300E | 4582892.05 | 35.96 | G300E | 2972466.32 | 23.32
556 | Story18 | B60 | 40 MPa RC Beam (45 cm x 25 cm) | Beam | 40MPa | Concrete Rectangular | 250 | 450 | 1125 | 6975 | 0.78 | 1919.72 | G300E | 5093652.27 | 39.97 | G300E | 3609330.9 | 28.32
557 | Story18 | B7 | 40 MPa RC Beam (45 cm x 25 cm) | Beam | 40MPa | Concrete Rectangular | 250 | 450 | 1125 | 6975 | 0.78 | 1919.72 | G300E | 6795552.27 | 53.32 | G300E | 2967493.3 | 23.28
558 | Story18 | B8 | 40 MPa RC Beam (45 cm x 25 cm) | Beam | 40MPa | Concrete Rectangular | 250 | 450 | 1125 | 6975 | 0.78 | 1919.72 | G300E | 4687517.05 | 36.78 | G300E | 3002902.68 | 23.56
559 | Story18 | B9 | 40 MPa RC Beam (45 cm x 25 cm) | Beam | 40MPa | Concrete Rectangular | 250 | 450 | 1125 | 6975 | 0.78 | 1919.72 | G300E | 6342177.27 | 49.76 | G300E | 2950512.66 | 23.15
560 | Story19 | B1 | 40 MPa RC Beam (45 cm x 25 cm) | Beam | 40MPa | Concrete Rectangular | 250 | 450 | 1125 | 7000 | 0.79 | 1926.61 | G300E | 5067363.64 | 39.76 | G300E | 3588858.48 | 28.16
561 | Story19 | B10 | 40 MPa RC Beam (45 cm x 25 cm) | Beam | 40MPa | Concrete Rectangular | 250 | 450 | 1125 | 7000 | 0.79 | 1926.61 | G300E | 4881863.64 | 38.3 | G300E | 3590767.57 | 28.17
562 | Story19 | B11 | 40 MPa RC Beam (45 cm x 25 cm) | Beam | 40MPa | Concrete Rectangular | 250 | 450 | 1125 | 7000 | 0.79 | 1926.61 | G300E | 4881227.27 | 38.3 | G300E | 3590767.57 | 28.17
563 | Story19 | B12 | 40 MPa RC Beam (45 cm x 25 cm) | Beam | 40MPa | Concrete Rectangular | 250 | 450 | 1125 | 7000 | 0.79 | 1926.61 | G300E | 4823636.36 | 37.85 | G300E | 2979302.14 | 23.38
564 | Story19 | B13 | 40 MPa RC Beam (45 cm x 25 cm) | Beam | 40MPa | Concrete Rectangular | 250 | 450 | 1125 | 7000 | 0.79 | 1926.61 | G300E | 6392272.73 | 50.16 | G300E | 2950105.93 | 23.15
565 | Story19 | B14 | 40 MPa RC Beam (45 cm x 25 cm) | Beam | 40MPa | Concrete Rectangular | 250 | 450 | 1125 | 7000 | 0.79 | 1926.61 | G300E | 5557045.45 | 43.6 | G300E | 4141635.11 | 32.5
566 | Story19 | B15 | 40 MPa RC Beam (45 cm x 25 cm) | Beam | 40MPa | Concrete Rectangular | 250 | 450 | 1125 | 7000 | 0.79 | 1926.61 | G300E | 5516000 | 43.28 | G300E | 4141335.86 | 32.49
567 | Story19 | B16 | 40 MPa RC Beam (45 cm x 25 cm) | Beam | 40MPa | Concrete Rectangular | 250 | 450 | 1125 | 7200 | 0.81 | 1981.65 | G300E | 7945669.57 | 62.34 | G300E | 4377006.78 | 34.34
568 | Story19 | B17 | 40 MPa RC Beam (45 cm x 25 cm) | Beam | 40MPa | Concrete Rectangular | 250 | 450 | 1125 | 7000 | 0.79 | 1926.61 | G300E | 4414136.36 | 34.63 | G300E | 3170847.59 | 24.88
569 | Story19 | B18 | 40 MPa RC Beam (45 cm x 25 cm) | Beam | 40MPa | Concrete Rectangular | 250 | 450 | 1125 | 7200 | 0.81 | 1981.65 | G300E | 7910921.74 | 62.07 | G300E | 4420316.5 | 34.68
570 | Story19 | B19 | 40 MPa RC Beam (45 cm x 25 cm) | Beam | 40MPa | Concrete Rectangular | 250 | 450 | 1125 | 7000 | 0.79 | 1926.61 | G300E | 5562136.36 | 43.64 | G300E | 4141809.8 | 32.5
571 | Story19 | B2 | 40 MPa RC Beam (45 cm x 25 cm) | Beam | 40MPa | Concrete Rectangular | 250 | 450 | 1125 | 7000 | 0.79 | 1926.61 | G300E | 4846545.45 | 38.03 | G300E | 3588858.48 | 28.16
572 | Story19 | B20 | 40 MPa RC Beam (45 cm x 25 cm) | Beam | 40MPa | Concrete Rectangular | 250 | 450 | 1125 | 7000 | 0.79 | 1926.61 | G300E | 5561818.18 | 43.64 | G300E | 4141758.25 | 32.5
573 | Story19 | B21 | 40 MPa RC Beam (45 cm x 25 cm) | Beam | 40MPa | Concrete Rectangular | 250 | 450 | 1125 | 7000 | 0.79 | 1926.61 | G300E | 6433636.36 | 50.48 | G300E | 2950342.18 | 23.15
574 | Story19 | B22 | 40 MPa RC Beam (45 cm x 25 cm) | Beam | 40MPa | Concrete Rectangular | 250 | 450 | 1125 | 7000 | 0.79 | 1926.61 | G300E | 4314545.45 | 33.85 | G300E | 2979302.14 | 23.38
575 | Story19 | B23 | 40 MPa RC Beam (45 cm x 25 cm) | Beam | 40MPa | Concrete Rectangular | 250 | 450 | 1125 | 7000 | 0.79 | 1926.61 | G300E | 4718000 | 37.02 | G300E | 2946847.59 | 23.12
576 | Story19 | B24 | 40 MPa RC Beam (45 cm x 25 cm) | Beam | 40MPa | Concrete Rectangular | 250 | 450 | 1125 | 7000 | 0.79 | 1926.61 | G300E | 6802409.09 | 53.37 | G300E | 2972728.66 | 23.33
577 | Story19 | B25 | 40 MPa RC Beam (45 cm x 25 cm) | Beam | 40MPa | Concrete Rectangular | 250 | 450 | 1125 | 7000 | 0.79 | 1926.61 | G300E | 4445000 | 34.88 | G300E | 3170847.59 | 24.88
578 | Story19 | B26 | 40 MPa RC Beam (45 cm x 25 cm) | Beam | 40MPa | Concrete Rectangular | 250 | 450 | 1125 | 7200 | 0.81 | 1981.65 | G300E | 7816695.65 | 61.33 | G300E | 4379744.97 | 34.37
579 | Story19 | B3 | 40 MPa RC Beam (45 cm x 25 cm) | Beam | 40MPa | Concrete Rectangular | 250 | 450 | 1125 | 7000 | 0.79 | 1926.61 | G300E | 6418363.64 | 50.36 | G300E | 2950672.93 | 23.15
580 | Story19 | B30 | 40 MPa RC Beam (45 cm x 25 cm) | Beam | 40MPa | Concrete Rectangular | 250 | 450 | 1125 | 7000 | 0.79 | 1926.61 | G300E | 7689652.17 | 60.34 | G300E | 4297376.54 | 33.72
581 | Story19 | B31 | 40 MPa RC Beam (45 cm x 25 cm) | Beam | 40MPa | Concrete Rectangular | 250 | 450 | 1125 | 7000 | 0.79 | 1926.61 | G300E | 4414454.55 | 34.64 | G300E | 3170847.59 | 24.88
582 | Story19 | B32 | 40 MPa RC Beam (45 cm x 25 cm) | Beam | 40MPa | Concrete Rectangular | 250 | 450 | 1125 | 7000 | 0.79 | 1926.61 | G300E | 6803045.45 | 53.38 | G300E | 2972780.2 | 23.33
583 | Story19 | B33 | 40 MPa RC Beam (45 cm x 25 cm) | Beam | 40MPa | Concrete Rectangular | 250 | 450 | 1125 | 7000 | 0.79 | 1926.61 | G300E | 4415727.27 | 34.65 | G300E | 2946847.59 | 23.12
584 | Story19 | B34 | 40 MPa RC Beam (45 cm x 25 cm) | Beam | 40MPa | Concrete Rectangular | 250 | 450 | 1125 | 7000 | 0.79 | 1926.61 | G300E | 4825863.64 | 37.87 | G300E | 2979302.14 | 23.38
585 | Story19 | B35 | 40 MPa RC Beam (45 cm x 25 cm) | Beam | 40MPa | Concrete Rectangular | 250 | 450 | 1125 | 7000 | 0.79 | 1926.61 | G300E | 6809409.09 | 53.43 | G300E | 2972690 | 23.32
586 | Story19 | B36 | 40 MPa RC Beam (45 cm x 25 cm) | Beam | 40MPa | Concrete Rectangular | 250 | 450 | 1125 | 7000 | 0.79 | 1926.61 | G300E | 5596818.18 | 43.91 | G300E | 4141815.52 | 32.5
587 | Story19 | B37 | 40 MPa RC Beam (45 cm x 25 cm) | Beam | 40MPa | Concrete Rectangular | 250 | 450 | 1125 | 7200 | 0.81 | 1981.65 | G300E | 8033634.78 | 63.03 | G300E | 4422232.02 | 34.7
588 | Story19 | B38 | 40 MPa RC Beam (45 cm x 25 cm) | Beam | 40MPa | Concrete Rectangular | 250 | 450 | 1125 | 7000 | 0.79 | 1926.61 | G300E | 7810478.26 | 61.28 | G300E | 4299314.17 | 33.73
589 | Story19 | B4 | 40 MPa RC Beam (45 cm x 25 cm) | Beam | 40MPa | Concrete Rectangular | 250 | 450 | 1125 | 7000 | 0.79 | 1926.61 | G300E | 4312636.36 | 33.84 | G300E | 2979302.14 | 23.38
590 | Story19 | B40 | 40 MPa RC Beam (45 cm x 25 cm) | Beam | 40MPa | Concrete Rectangular | 250 | 450 | 1125 | 7000 | 0.79 | 1926.61 | G300E | 7694217.39 | 60.37 | G300E | 4301267.02 | 33.75
591 | Story19 | B41 | 40 MPa RC Beam (45 cm x 25 cm) | Beam | 40MPa | Concrete Rectangular | 250 | 450 | 1125 | 7000 | 0.79 | 1926.61 | G300E | 7813217.39 | 61.31 | G300E | 4298350.15 | 33.73
592 | Story19 | B42 | 40 MPa RC Beam (45 cm x 25 cm) | Beam | 40MPa | Concrete Rectangular | 250 | 450 | 1125 | 7000 | 0.79 | 1926.61 | G300E | 5561181.82 | 43.64 | G300E | 4141782.59 | 32.5
593 | Story19 | B43 | 40 MPa RC Beam (45 cm x 25 cm) | Beam | 40MPa | Concrete Rectangular | 250 | 450 | 1125 | 7000 | 0.79 | 1926.61 | G300E | 6810045.45 | 53.43 | G300E | 2972777.34 | 23.33
594 | Story19 | B44 | 40 MPa RC Beam (45 cm x 25 cm) | Beam | 40MPa | Concrete Rectangular | 250 | 450 | 1125 | 7000 | 0.79 | 1926.61 | G300E | 4313909.09 | 33.85 | G300E | 2979302.14 | 23.38
595 | Story19 | B45 | 40 MPa RC Beam (45 cm x 25 cm) | Beam | 40MPa | Concrete Rectangular | 250 | 450 | 1125 | 7000 | 0.79 | 1926.61 | G300E | 5098227.27 | 40 | G300E | 3590767.57 | 28.17
596 | Story19 | B46 | 40 MPa RC Beam (45 cm x 25 cm) | Beam | 40MPa | Concrete Rectangular | 250 | 450 | 1125 | 7000 | 0.79 | 1926.61 | G300E | 6455909.09 | 50.66 | G300E | 2950405.18 | 23.15
597 | Story19 | B47 | 40 MPa RC Beam (45 cm x 25 cm) | Beam | 40MPa | Concrete Rectangular | 250 | 450 | 1125 | 7000 | 0.79 | 1926.61 | G300E | 6455272.73 | 50.65 | G300E | 2950339.32 | 23.15
598 | Story19 | B48 | 40 MPa RC Beam (45 cm x 25 cm) | Beam | 40MPa | Concrete Rectangular | 250 | 450 | 1125 | 7000 | 0.79 | 1926.61 | G300E | 5596181.82 | 43.91 | G300E | 4141772.57 | 32.5
599 | Story19 | B49 | 40 MPa RC Beam (45 cm x 25 cm) | Beam | 40MPa | Concrete Rectangular | 250 | 450 | 1125 | 7000 | 0.79 | 1926.61 | G300E | 6810045.45 | 53.43 | G300E | 2972777.34 | 23.33
600 | Story19 | B5 | 40 MPa RC Beam (45 cm x 25 cm) | Beam | 40MPa | Concrete Rectangular | 250 | 450 | 1125 | 7000 | 0.79 | 1926.61 | G300E | 6809409.09 | 53.43 | G300E | 2972668.52 | 23.32
601 | Story19 | B50 | 40 MPa RC Beam (45 cm x 25 cm) | Beam | 40MPa | Concrete Rectangular | 250 | 450 | 1125 | 7000 | 0.79 | 1926.61 | G300E | 4442772.73 | 34.86 | G300E | 3170847.59 | 24.88
602 | Story19 | B51 | 40 MPa RC Beam (45 cm x 25 cm) | Beam | 40MPa | Concrete Rectangular | 250 | 450 | 1125 | 7000 | 0.79 | 1926.61 | G300E | 6803045.45 | 53.38 | G300E | 2972793.09 | 23.33
603 | Story19 | B52 | 40 MPa RC Beam (45 cm x 25 cm) | Beam | 40MPa | Concrete Rectangular | 250 | 450 | 1125 | 7000 | 0.79 | 1926.61 | G300E | 5596818.18 | 43.91 | G300E | 4141786.89 | 32.5
604 | Story19 | B53 | 40 MPa RC Beam (45 cm x 25 cm) | Beam | 40MPa | Concrete Rectangular | 250 | 450 | 1125 | 7000 | 0.79 | 1926.61 | G300E | 6433636.36 | 50.48 | G300E | 2950335.02 | 23.15
605 | Story19 | B54 | 40 MPa RC Beam (45 cm x 25 cm) | Beam | 40MPa | Concrete Rectangular | 250 | 450 | 1125 | 7000 | 0.79 | 1926.61 | G300E | 6455272.73 | 50.65 | G300E | 2950339.32 | 23.15
606 | Story19 | B55 | 40 MPa RC Beam (45 cm x 25 cm) | Beam | 40MPa | Concrete Rectangular | 250 | 450 | 1125 | 7000 | 0.79 | 1926.61 | G300E | 4881863.64 | 38.3 | G300E | 3590767.57 | 28.17
607 | Story19 | B56 | 40 MPa RC Beam (45 cm x 25 cm) | Beam | 40MPa | Concrete Rectangular | 250 | 450 | 1125 | 7000 | 0.79 | 1926.61 | G300E | 5097909.09 | 40 | G300E | 3590767.57 | 28.17
608 | Story19 | B57 | 40 MPa RC Beam (45 cm x 25 cm) | Beam | 40MPa | Concrete Rectangular | 250 | 450 | 1125 | 7000 | 0.79 | 1926.61 | G300E | 4825545.45 | 37.86 | G300E | 2979302.14 | 23.38
609 | Story19 | B58 | 40 MPa RC Beam (45 cm x 25 cm) | Beam | 40MPa | Concrete Rectangular | 250 | 450 | 1125 | 7000 | 0.79 | 1926.61 | G300E | 4718636.36 | 37.02 | G300E | 2946847.59 | 23.12
610 | Story19 | B59 | 40 MPa RC Beam (45 cm x 25 cm) | Beam | 40MPa | Concrete Rectangular | 250 | 450 | 1125 | 7000 | 0.79 | 1926.61 | G300E | 4826181.82 | 37.87 | G300E | 2979302.14 | 23.38
611 | Story19 | B6 | 40 MPa RC Beam (45 cm x 25 cm) | Beam | 40MPa | Concrete Rectangular | 250 | 450 | 1125 | 7000 | 0.79 | 1926.61 | G300E | 4415090.91 | 34.64 | G300E | 2946847.59 | 23.12
612 | Story19 | B60 | 40 MPa RC Beam (45 cm x 25 cm) | Beam | 40MPa | Concrete Rectangular | 250 | 450 | 1125 | 7000 | 0.79 | 1926.61 | G300E | 5098227.27 | 40 | G300E | 3590767.57 | 28.17
613 | Story19 | B7 | 40 MPa RC Beam (45 cm x 25 cm) | Beam | 40MPa | Concrete Rectangular | 250 | 450 | 1125 | 7000 | 0.79 | 1926.61 | G300E | 6802409.09 | 53.37 | G300E | 2972698.59 | 23.32
614 | Story19 | B8 | 40 MPa RC Beam (45 cm x 25 cm) | Beam | 40MPa | Concrete Rectangular | 250 | 450 | 1125 | 7000 | 0.79 | 1926.61 | G300E | 4313909.09 | 33.85 | G300E | 2979302.14 | 23.38
615 | Story19 | B9 | 40 MPa RC Beam (45 cm x 25 cm) | Beam | 40MPa | Concrete Rectangular | 250 | 450 | 1125 | 7000 | 0.79 | 1926.61 | G300E | 6434272.73 | 50.49 | G300E | 2950403.75 | 23.15
616 | Story2 | B1 | 40 MPa RC Beam (30 cm x 25 cm) | Beam | 40MPa | Concrete Rectangular | 250 | 300 | 750 | 6825 | 0.51 | 1252.29 | G300E | 3956948.86 | 31.05 | G300E | 1602790.14 | 12.58
617 | Story2 | B10 | 40 MPa RC Beam (30 cm x 25 cm) | Beam | 40MPa | Concrete Rectangular | 250 | 300 | 750 | 6825 | 0.51 | 1252.29 | G300E | 3841234.09 | 30.14 | G300E | 1517943.29 | 11.91
618 | Story2 | B11 | 40 MPa RC Beam (30 cm x 25 cm) | Beam | 40MPa | Concrete Rectangular | 250 | 300 | 750 | 6825 | 0.51 | 1252.29 | G300E | 3841234.09 | 30.14 | G300E | 1517943.29 | 11.91
619 | Story2 | B12 | 40 MPa RC Beam (30 cm x 25 cm) | Beam | 40MPa | Concrete Rectangular | 250 | 300 | 750 | 6825 | 0.51 | 1252.29 | G300E | 3682397.73 | 28.89 | G300E | 1223847.21 | 9.6
620 | Story2 | B13 | 40 MPa RC Beam (30 cm x 25 cm) | Beam | 40MPa | Concrete Rectangular | 250 | 300 | 750 | 6825 | 0.51 | 1252.29 | G300E | 5135192.05 | 40.29 | G300E | 1270331.36 | 9.97
621 | Story2 | B14 | 40 MPa RC Beam (30 cm x 25 cm) | Beam | 40MPa | Concrete Rectangular | 250 | 300 | 750 | 6825 | 0.51 | 1252.29 | G300E | 4507292.05 | 35.37 | G300E | 868368.95 | 6.81
622 | Story2 | B15 | 40 MPa RC Beam (30 cm x 25 cm) | Beam | 40MPa | Concrete Rectangular | 250 | 300 | 750 | 6825 | 0.51 | 1252.29 | G300E | 4488368.18 | 35.22 | G300E | 1334711.58 | 10.47
623 | Story2 | B16 | 40 MPa RC Beam (30 cm x 25 cm) | Beam | 40MPa | Concrete Rectangular | 250 | 300 | 750 | 7200 | 0.54 | 1321.1 | G300E | 4763895.65 | 37.38 | G300E | 1549410.26 | 12.16
624 | Story2 | B17 | 40 MPa RC Beam (30 cm x 25 cm) | Beam | 40MPa | Concrete Rectangular | 250 | 300 | 750 | 6825 | 0.51 | 1252.29 | G300E | 4239876.14 | 33.27 | G300E | 1679262.09 | 13.18
625 | Story2 | B18 | 40 MPa RC Beam (30 cm x 25 cm) | Beam | 40MPa | Concrete Rectangular | 250 | 300 | 750 | 7200 | 0.54 | 1321.1 | G300E | 4846852.17 | 38.03 | G300E | 1812210.57 | 14.22
626 | Story2 | B19 | 40 MPa RC Beam (30 cm x 25 cm) | Beam | 40MPa | Concrete Rectangular | 250 | 300 | 750 | 6825 | 0.51 | 1252.29 | G300E | 4548862.5 | 35.69 | G300E | 872136.35 | 6.84
627 | Story2 | B2 | 40 MPa RC Beam (30 cm x 25 cm) | Beam | 40MPa | Concrete Rectangular | 250 | 300 | 750 | 6825 | 0.51 | 1252.29 | G300E | 3771743.18 | 29.59 | G300E | 1487075.36 | 11.67
628 | Story2 | B20 | 40 MPa RC Beam (30 cm x 25 cm) | Beam | 40MPa | Concrete Rectangular | 250 | 300 | 750 | 6825 | 0.51 | 1252.29 | G300E | 4548862.5 | 35.69 | G300E | 872133.56 | 6.84
629 | Story2 | B21 | 40 MPa RC Beam (30 cm x 25 cm) | Beam | 40MPa | Concrete Rectangular | 250 | 300 | 750 | 6825 | 0.51 | 1252.29 | G300E | 5211197.73 | 40.89 | G300E | 930494.75 | 7.3
630 | Story2 | B22 | 40 MPa RC Beam (30 cm x 25 cm) | Beam | 40MPa | Concrete Rectangular | 250 | 300 | 750 | 6825 | 0.51 | 1252.29 | G300E | 3394196.59 | 26.63 | G300E | 992417.67 | 7.79
631 | Story2 | B23 | 40 MPa RC Beam (30 cm x 25 cm) | Beam | 40MPa | Concrete Rectangular | 250 | 300 | 750 | 6825 | 0.51 | 1252.29 | G300E | 3708456.82 | 29.1 | G300E | 1573783.57 | 12.35
632 | Story2 | B24 | 40 MPa RC Beam (30 cm x 25 cm) | Beam | 40MPa | Concrete Rectangular | 250 | 300 | 750 | 6825 | 0.51 | 1252.29 | G300E | 5240979.55 | 41.12 | G300E | 1159319.32 | 9.1
633 | Story2 | B25 | 40 MPa RC Beam (30 cm x 25 cm) | Beam | 40MPa | Concrete Rectangular | 250 | 300 | 750 | 6825 | 0.51 | 1252.29 | G300E | 4248252.27 | 33.33 | G300E | 1679262.09 | 13.18
634 | Story2 | B26 | 40 MPa RC Beam (30 cm x 25 cm) | Beam | 40MPa | Concrete Rectangular | 250 | 300 | 750 | 7200 | 0.54 | 1321.1 | G300E | 4742921.74 | 37.21 | G300E | 1549410.26 | 12.16
635 | Story2 | B3 | 40 MPa RC Beam (30 cm x 25 cm) | Beam | 40MPa | Concrete Rectangular | 250 | 300 | 750 | 6825 | 0.51 | 1252.29 | G300E | 5295269.32 | 41.55 | G300E | 921261.46 | 7.23
636 | Story2 | B30 | 40 MPa RC Beam (30 cm x 25 cm) | Beam | 40MPa | Concrete Rectangular | 250 | 300 | 750 | 6825 | 0.51 | 1252.29 | G300E | 4594115.22 | 36.05 | G300E | 1717824.61 | 13.48
637 | Story2 | B31 | 40 MPa RC Beam (30 cm x 25 cm) | Beam | 40MPa | Concrete Rectangular | 250 | 300 | 750 | 6825 | 0.51 | 1252.29 | G300E | 4237704.55 | 33.25 | G300E | 1679262.09 | 13.18
638 | Story2 | B32 | 40 MPa RC Beam (30 cm x 25 cm) | Beam | 40MPa | Concrete Rectangular | 250 | 300 | 750 | 6825 | 0.51 | 1252.29 | G300E | 5241289.77 | 41.13 | G300E | 926067.5 | 7.27
639 | Story2 | B33 | 40 MPa RC Beam (30 cm x 25 cm) | Beam | 40MPa | Concrete Rectangular | 250 | 300 | 750 | 6825 | 0.51 | 1252.29 | G300E | 3422427.27 | 26.85 | G300E | 1340492.67 | 10.52
640 | Story2 | B34 | 40 MPa RC Beam (30 cm x 25 cm) | Beam | 40MPa | Concrete Rectangular | 250 | 300 | 750 | 6825 | 0.51 | 1252.29 | G300E | 3682397.73 | 28.89 | G300E | 1692290.39 | 13.28
641 | Story2 | B35 | 40 MPa RC Beam (30 cm x 25 cm) | Beam | 40MPa | Concrete Rectangular | 250 | 300 | 750 | 6825 | 0.51 | 1252.29 | G300E | 5315123.86 | 41.7 | G300E | 926090.76 | 7.27
642 | Story2 | B36 | 40 MPa RC Beam (30 cm x 25 cm) | Beam | 40MPa | Concrete Rectangular | 250 | 300 | 750 | 6825 | 0.51 | 1252.29 | G300E | 4554756.82 | 35.74 | G300E | 872133.56 | 6.84
643 | Story2 | B37 | 40 MPa RC Beam (30 cm x 25 cm) | Beam | 40MPa | Concrete Rectangular | 250 | 300 | 750 | 7200 | 0.54 | 1321.1 | G300E | 4864382.61 | 38.17 | G300E | 1812210.57 | 14.22
644 | Story2 | B38 | 40 MPa RC Beam (30 cm x 25 cm) | Beam | 40MPa | Concrete Rectangular | 250 | 300 | 750 | 6825 | 0.51 | 1252.29 | G300E | 4610732.61 | 36.18 | G300E | 1717824.61 | 13.48
645 | Story2 | B4 | 40 MPa RC Beam (30 cm x 25 cm) | Beam | 40MPa | Concrete Rectangular | 250 | 300 | 750 | 6825 | 0.51 | 1252.29 | G300E | 3395437.5 | 26.64 | G300E | 1457138.12 | 11.43
646 | Story2 | B40 | 40 MPa RC Beam (30 cm x 25 cm) | Beam | 40MPa | Concrete Rectangular | 250 | 300 | 750 | 6825 | 0.51 | 1252.29 | G300E | 4594411.96 | 36.05 | G300E | 1717824.61 | 13.48
647 | Story2 | B41 | 40 MPa RC Beam (30 cm x 25 cm) | Beam | 40MPa | Concrete Rectangular | 250 | 300 | 750 | 6825 | 0.51 | 1252.29 | G300E | 4610435.87 | 36.18 | G300E | 1717824.61 | 13.48
648 | Story2 | B42 | 40 MPa RC Beam (30 cm x 25 cm) | Beam | 40MPa | Concrete Rectangular | 250 | 300 | 750 | 6825 | 0.51 | 1252.29 | G300E | 4548862.5 | 35.69 | G300E | 872131.69 | 6.84
649 | Story2 | B43 | 40 MPa RC Beam (30 cm x 25 cm) | Beam | 40MPa | Concrete Rectangular | 250 | 300 | 750 | 6825 | 0.51 | 1252.29 | G300E | 5314813.64 | 41.7 | G300E | 926068.43 | 7.27
650 | Story2 | B44 | 40 MPa RC Beam (30 cm x 25 cm) | Beam | 40MPa | Concrete Rectangular | 250 | 300 | 750 | 6825 | 0.51 | 1252.29 | G300E | 3394506.82 | 26.63 | G300E | 1458999.48 | 11.45
651 | Story2 | B45 | 40 MPa RC Beam (30 cm x 25 cm) | Beam | 40MPa | Concrete Rectangular | 250 | 300 | 750 | 6825 | 0.51 | 1252.29 | G300E | 4014961.36 | 31.5 | G300E | 1751234.2 | 13.74
652 | Story2 | B46 | 40 MPa RC Beam (30 cm x 25 cm) | Beam | 40MPa | Concrete Rectangular | 250 | 300 | 750 | 6825 | 0.51 | 1252.29 | G300E | 5359796.59 | 42.05 | G300E | 1397080.29 | 10.96
653 | Story2 | B47 | 40 MPa RC Beam (30 cm x 25 cm) | Beam | 40MPa | Concrete Rectangular | 250 | 300 | 750 | 6825 | 0.51 | 1252.29 | G300E | 5359796.59 | 42.05 | G300E | 1397075.64 | 10.96
654 | Story2 | B48 | 40 MPa RC Beam (30 cm x 25 cm) | Beam | 40MPa | Concrete Rectangular | 250 | 300 | 750 | 6825 | 0.51 | 1252.29 | G300E | 4554756.82 | 35.74 | G300E | 872131.69 | 6.84
655 | Story2 | B49 | 40 MPa RC Beam (30 cm x 25 cm) | Beam | 40MPa | Concrete Rectangular | 250 | 300 | 750 | 6825 | 0.51 | 1252.29 | G300E | 5314813.64 | 41.7 | G300E | 926064.71 | 7.27
656 | Story2 | B5 | 40 MPa RC Beam (30 cm x 25 cm) | Beam | 40MPa | Concrete Rectangular | 250 | 300 | 750 | 6825 | 0.51 | 1252.29 | G300E | 5313572.73 | 41.69 | G300E | 925973.5 | 7.27
657 | Story2 | B50 | 40 MPa RC Beam (30 cm x 25 cm) | Beam | 40MPa | Concrete Rectangular | 250 | 300 | 750 | 6825 | 0.51 | 1252.29 | G300E | 4247011.36 | 33.32 | G300E | 1679262.09 | 13.18
658 | Story2 | B51 | 40 MPa RC Beam (30 cm x 25 cm) | Beam | 40MPa | Concrete Rectangular | 250 | 300 | 750 | 6825 | 0.51 | 1252.29 | G300E | 5241289.77 | 41.13 | G300E | 926064.71 | 7.27
659 | Story2 | B52 | 40 MPa RC Beam (30 cm x 25 cm) | Beam | 40MPa | Concrete Rectangular | 250 | 300 | 750 | 6825 | 0.51 | 1252.29 | G300E | 4554756.82 | 35.74 | G300E | 872131.69 | 6.84
660 | Story2 | B53 | 40 MPa RC Beam (30 cm x 25 cm) | Beam | 40MPa | Concrete Rectangular | 250 | 300 | 750 | 6825 | 0.51 | 1252.29 | G300E | 5211197.73 | 40.89 | G300E | 1397073.78 | 10.96
661 | Story2 | B54 | 40 MPa RC Beam (30 cm x 25 cm) | Beam | 40MPa | Concrete Rectangular | 250 | 300 | 750 | 6825 | 0.51 | 1252.29 | G300E | 5359796.59 | 42.05 | G300E | 930493.82 | 7.3
662 | Story2 | B55 | 40 MPa RC Beam (30 cm x 25 cm) | Beam | 40MPa | Concrete Rectangular | 250 | 300 | 750 | 6825 | 0.51 | 1252.29 | G300E | 3841234.09 | 30.14 | G300E | 1517943.29 | 11.91
663 | Story2 | B56 | 40 MPa RC Beam (30 cm x 25 cm) | Beam | 40MPa | Concrete Rectangular | 250 | 300 | 750 | 6825 | 0.51 | 1252.29 | G300E | 4014961.36 | 31.5 | G300E | 1751234.2 | 13.74
664 | Story2 | B57 | 40 MPa RC Beam (30 cm x 25 cm) | Beam | 40MPa | Concrete Rectangular | 250 | 300 | 750 | 6825 | 0.51 | 1252.29 | G300E | 3682087.5 | 28.89 | G300E | 1692290.39 | 13.28
665 | Story2 | B58 | 40 MPa RC Beam (30 cm x 25 cm) | Beam | 40MPa | Concrete Rectangular | 250 | 300 | 750 | 6825 | 0.51 | 1252.29 | G300E | 3708146.59 | 29.1 | G300E | 1573783.57 | 12.35
666 | Story2 | B59 | 40 MPa RC Beam (30 cm x 25 cm) | Beam | 40MPa | Concrete Rectangular | 250 | 300 | 750 | 6825 | 0.51 | 1252.29 | G300E | 3682087.5 | 28.89 | G300E | 1225708.57 | 9.62
667 | Story2 | B6 | 40 MPa RC Beam (30 cm x 25 cm) | Beam | 40MPa | Concrete Rectangular | 250 | 300 | 750 | 6825 | 0.51 | 1252.29 | G300E | 3422737.5 | 26.86 | G300E | 1340492.67 | 10.52
668 | Story2 | B60 | 40 MPa RC Beam (30 cm x 25 cm) | Beam | 40MPa | Concrete Rectangular | 250 | 300 | 750 | 6825 | 0.51 | 1252.29 | G300E | 4014961.36 | 31.5 | G300E | 1751234.2 | 13.74
669 | Story2 | B7 | 40 MPa RC Beam (30 cm x 25 cm) | Beam | 40MPa | Concrete Rectangular | 250 | 300 | 750 | 6825 | 0.51 | 1252.29 | G300E | 5241289.77 | 41.13 | G300E | 926087.04 | 7.27
670 | Story2 | B8 | 40 MPa RC Beam (30 cm x 25 cm) | Beam | 40MPa | Concrete Rectangular | 250 | 300 | 750 | 6825 | 0.51 | 1252.29 | G300E | 3394196.59 | 26.63 | G300E | 992417.67 | 7.79
671 | Story2 | B9 | 40 MPa RC Beam (30 cm x 25 cm) | Beam | 40MPa | Concrete Rectangular | 250 | 300 | 750 | 6825 | 0.51 | 1252.29 | G300E | 5210887.5 | 40.89 | G300E | 930496.61 | 7.3
672 | Story20 | B1 | 40 MPa RC Beam (45 cm x 25 cm) | Beam | 40MPa | Concrete Rectangular | 250 | 450 | 1125 | 7000 | 0.79 | 1926.61 | G300E | 5044136.36 | 39.58 | G300E | 3582176.66 | 28.11
673 | Story20 | B10 | 40 MPa RC Beam (45 cm x 25 cm) | Beam | 40MPa | Concrete Rectangular | 250 | 450 | 1125 | 7000 | 0.79 | 1926.61 | G300E | 4784500 | 37.54 | G300E | 3584085.75 | 28.12
674 | Story20 | B11 | 40 MPa RC Beam (45 cm x 25 cm) | Beam | 40MPa | Concrete Rectangular | 250 | 450 | 1125 | 7000 | 0.79 | 1926.61 | G300E | 4784181.82 | 37.54 | G300E | 3584085.75 | 28.12
675 | Story20 | B12 | 40 MPa RC Beam (45 cm x 25 cm) | Beam | 40MPa | Concrete Rectangular | 250 | 450 | 1125 | 7000 | 0.79 | 1926.61 | G300E | 4812500 | 37.76 | G300E | 2971665.77 | 23.32
676 | Story20 | B13 | 40 MPa RC Beam (45 cm x 25 cm) | Beam | 40MPa | Concrete Rectangular | 250 | 450 | 1125 | 7000 | 0.79 | 1926.61 | G300E | 6292045.45 | 49.37 | G300E | 2948354.82 | 23.13
677 | Story20 | B14 | 40 MPa RC Beam (45 cm x 25 cm) | Beam | 40MPa | Concrete Rectangular | 250 | 450 | 1125 | 7000 | 0.79 | 1926.61 | G300E | 5517272.73 | 43.29 | G300E | 4141066.68 | 32.49
678 | Story20 | B15 | 40 MPa RC Beam (45 cm x 25 cm) | Beam | 40MPa | Concrete Rectangular | 250 | 450 | 1125 | 7000 | 0.79 | 1926.61 | G300E | 5378863.64 | 42.2 | G300E | 4140761.7 | 32.49
679 | Story20 | B16 | 40 MPa RC Beam (45 cm x 25 cm) | Beam | 40MPa | Concrete Rectangular | 250 | 450 | 1125 | 7200 | 0.81 | 1981.65 | G300E | 6941426.09 | 54.47 | G300E | 4394740.85 | 34.48
680 | Story20 | B17 | 40 MPa RC Beam (45 cm x 25 cm) | Beam | 40MPa | Concrete Rectangular | 250 | 450 | 1125 | 7000 | 0.79 | 1926.61 | G300E | 4371818.18 | 34.3 | G300E | 3170847.59 | 24.88
681 | Story20 | B18 | 40 MPa RC Beam (45 cm x 25 cm) | Beam | 40MPa | Concrete Rectangular | 250 | 450 | 1125 | 7200 | 0.81 | 1981.65 | G300E | 6971791.3 | 54.7 | G300E | 4442273.84 | 34.86
682 | Story20 | B19 | 40 MPa RC Beam (45 cm x 25 cm) | Beam | 40MPa | Concrete Rectangular | 250 | 450 | 1125 | 7000 | 0.79 | 1926.61 | G300E | 5425000 | 42.57 | G300E | 4141239.93 | 32.49
683 | Story20 | B2 | 40 MPa RC Beam (45 cm x 25 cm) | Beam | 40MPa | Concrete Rectangular | 250 | 450 | 1125 | 7000 | 0.79 | 1926.61 | G300E | 4746954.55 | 37.25 | G300E | 3582176.66 | 28.11
684 | Story20 | B20 | 40 MPa RC Beam (45 cm x 25 cm) | Beam | 40MPa | Concrete Rectangular | 250 | 450 | 1125 | 7000 | 0.79 | 1926.61 | G300E | 5423727.27 | 42.56 | G300E | 4141191.25 | 32.49
685 | Story20 | B21 | 40 MPa RC Beam (45 cm x 25 cm) | Beam | 40MPa | Concrete Rectangular | 250 | 450 | 1125 | 7000 | 0.79 | 1926.61 | G300E | 6334363.64 | 49.7 | G300E | 2948593.93 | 23.14
686 | Story20 | B22 | 40 MPa RC Beam (45 cm x 25 cm) | Beam | 40MPa | Concrete Rectangular | 250 | 450 | 1125 | 7000 | 0.79 | 1926.61 | G300E | 4319000 | 33.89 | G300E | 2970711.23 | 23.31
687 | Story20 | B23 | 40 MPa RC Beam (45 cm x 25 cm) | Beam | 40MPa | Concrete Rectangular | 250 | 450 | 1125 | 7000 | 0.79 | 1926.61 | G300E | 4701136.36 | 36.89 | G300E | 2937302.14 | 23.05
688 | Story20 | B24 | 40 MPa RC Beam (45 cm x 25 cm) | Beam | 40MPa | Concrete Rectangular | 250 | 450 | 1125 | 7000 | 0.79 | 1926.61 | G300E | 6828818.18 | 53.58 | G300E | 2971551.7 | 23.32
689 | Story20 | B25 | 40 MPa RC Beam (45 cm x 25 cm) | Beam | 40MPa | Concrete Rectangular | 250 | 450 | 1125 | 7000 | 0.79 | 1926.61 | G300E | 4382000 | 34.38 | G300E | 3170847.59 | 24.88
690 | Story20 | B26 | 40 MPa RC Beam (45 cm x 25 cm) | Beam | 40MPa | Concrete Rectangular | 250 | 450 | 1125 | 7200 | 0.81 | 1981.65 | G300E | 6919826.09 | 54.3 | G300E | 4394745.08 | 34.48
691 | Story20 | B3 | 40 MPa RC Beam (45 cm x 25 cm) | Beam | 40MPa | Concrete Rectangular | 250 | 450 | 1125 | 7000 | 0.79 | 1926.61 | G300E | 6419000 | 50.37 | G300E | 2948927.55 | 23.14
692 | Story20 | B30 | 40 MPa RC Beam (45 cm x 25 cm) | Beam | 40MPa | Concrete Rectangular | 250 | 450 | 1125 | 7000 | 0.79 | 1926.61 | G300E | 6777521.74 | 53.18 | G300E | 4318719.85 | 33.89
693 | Story20 | B31 | 40 MPa RC Beam (45 cm x 25 cm) | Beam | 40MPa | Concrete Rectangular | 250 | 450 | 1125 | 7000 | 0.79 | 1926.61 | G300E | 4370863.64 | 34.3 | G300E | 3170847.59 | 24.88
694 | Story20 | B32 | 40 MPa RC Beam (45 cm x 25 cm) | Beam | 40MPa | Concrete Rectangular | 250 | 450 | 1125 | 7000 | 0.79 | 1926.61 | G300E | 6828500 | 53.58 | G300E | 2971634.75 | 23.32
695 | Story20 | B33 | 40 MPa RC Beam (45 cm x 25 cm) | Beam | 40MPa | Concrete Rectangular | 250 | 450 | 1125 | 7000 | 0.79 | 1926.61 | G300E | 4205090.91 | 32.99 | G300E | 2937302.14 | 23.05
696 | Story20 | B34 | 40 MPa RC Beam (45 cm x 25 cm) | Beam | 40MPa | Concrete Rectangular | 250 | 450 | 1125 | 7000 | 0.79 | 1926.61 | G300E | 4815681.82 | 37.79 | G300E | 2970711.23 | 23.31
697 | Story20 | B35 | 40 MPa RC Beam (45 cm x 25 cm) | Beam | 40MPa | Concrete Rectangular | 250 | 450 | 1125 | 7000 | 0.79 | 1926.61 | G300E | 6833909.09 | 53.62 | G300E | 2971588.93 | 23.32
698 | Story20 | B36 | 40 MPa RC Beam (45 cm x 25 cm) | Beam | 40MPa | Concrete Rectangular | 250 | 450 | 1125 | 7000 | 0.79 | 1926.61 | G300E | 5558318.18 | 43.61 | G300E | 4141245.66 | 32.49
699 | Story20 | B37 | 40 MPa RC Beam (45 cm x 25 cm) | Beam | 40MPa | Concrete Rectangular | 250 | 450 | 1125 | 7200 | 0.81 | 1981.65 | G300E | 6988382.61 | 54.83 | G300E | 4441878 | 34.85
700 | Story20 | B38 | 40 MPa RC Beam (45 cm x 25 cm) | Beam | 40MPa | Concrete Rectangular | 250 | 450 | 1125 | 7000 | 0.79 | 1926.61 | G300E | 6795478.26 | 53.32 | G300E | 4318404.85 | 33.88
701 | Story20 | B4 | 40 MPa RC Beam (45 cm x 25 cm) | Beam | 40MPa | Concrete Rectangular | 250 | 450 | 1125 | 7000 | 0.79 | 1926.61 | G300E | 4316772.73 | 33.87 | G300E | 2971665.77 | 23.32
702 | Story20 | B40 | 40 MPa RC Beam (45 cm x 25 cm) | Beam | 40MPa | Concrete Rectangular | 250 | 450 | 1125 | 7000 | 0.79 | 1926.61 | G300E | 6781478.26 | 53.21 | G300E | 4318959.52 | 33.89
703 | Story20 | B41 | 40 MPa RC Beam (45 cm x 25 cm) | Beam | 40MPa | Concrete Rectangular | 250 | 450 | 1125 | 7000 | 0.79 | 1926.61 | G300E | 6797913.04 | 53.34 | G300E | 4318663.7 | 33.89
704 | Story20 | B42 | 40 MPa RC Beam (45 cm x 25 cm) | Beam | 40MPa | Concrete Rectangular | 250 | 450 | 1125 | 7000 | 0.79 | 1926.61 | G300E | 5423727.27 | 42.56 | G300E | 4141214.16 | 32.49
705 | Story20 | B43 | 40 MPa RC Beam (45 cm x 25 cm) | Beam | 40MPa | Concrete Rectangular | 250 | 450 | 1125 | 7000 | 0.79 | 1926.61 | G300E | 6834227.27 | 53.62 | G300E | 2971636.18 | 23.32
706 | Story20 | B44 | 40 MPa RC Beam (45 cm x 25 cm) | Beam | 40MPa | Concrete Rectangular | 250 | 450 | 1125 | 7000 | 0.79 | 1926.61 | G300E | 4319000 | 33.89 | G300E | 2970711.23 | 23.31
707 | Story20 | B45 | 40 MPa RC Beam (45 cm x 25 cm) | Beam | 40MPa | Concrete Rectangular | 250 | 450 | 1125 | 7000 | 0.79 | 1926.61 | G300E | 5074681.82 | 39.82 | G300E | 3584085.75 | 28.12
708 | Story20 | B46 | 40 MPa RC Beam (45 cm x 25 cm) | Beam | 40MPa | Concrete Rectangular | 250 | 450 | 1125 | 7000 | 0.79 | 1926.61 | G300E | 6455272.73 | 50.65 | G300E | 2948654.07 | 23.14
709 | Story20 | B47 | 40 MPa RC Beam (45 cm x 25 cm) | Beam | 40MPa | Concrete Rectangular | 250 | 450 | 1125 | 7000 | 0.79 | 1926.61 | G300E | 6455909.09 | 50.66 | G300E | 2948591.07 | 23.14
710 | Story20 | B48 | 40 MPa RC Beam (45 cm x 25 cm) | Beam | 40MPa | Concrete Rectangular | 250 | 450 | 1125 | 7000 | 0.79 | 1926.61 | G300E | 5557363.64 | 43.61 | G300E | 4141205.57 | 32.49
711 | Story20 | B49 | 40 MPa RC Beam (45 cm x 25 cm) | Beam | 40MPa | Concrete Rectangular | 250 | 450 | 1125 | 7000 | 0.79 | 1926.61 | G300E | 6834227.27 | 53.62 | G300E | 2971634.75 | 23.32
712 | Story20 | B5 | 40 MPa RC Beam (45 cm x 25 cm) | Beam | 40MPa | Concrete Rectangular | 250 | 450 | 1125 | 7000 | 0.79 | 1926.61 | G300E | 6833909.09 | 53.62 | G300E | 2971518.77 | 23.32
713 | Story20 | B50 | 40 MPa RC Beam (45 cm x 25 cm) | Beam | 40MPa | Concrete Rectangular | 250 | 450 | 1125 | 7000 | 0.79 | 1926.61 | G300E | 4380090.91 | 34.37 | G300E | 3170847.59 | 24.88
714 | Story20 | B51 | 40 MPa RC Beam (45 cm x 25 cm) | Beam | 40MPa | Concrete Rectangular | 250 | 450 | 1125 | 7000 | 0.79 | 1926.61 | G300E | 6828500 | 53.58 | G300E | 2971637.61 | 23.32
715 | Story20 | B52 | 40 MPa RC Beam (45 cm x 25 cm) | Beam | 40MPa | Concrete Rectangular | 250 | 450 | 1125 | 7000 | 0.79 | 1926.61 | G300E | 5556727.27 | 43.6 | G300E | 4141218.45 | 32.49
716 | Story20 | B53 | 40 MPa RC Beam (45 cm x 25 cm) | Beam | 40MPa | Concrete Rectangular | 250 | 450 | 1125 | 7000 | 0.79 | 1926.61 | G300E | 6334363.64 | 49.7 | G300E | 2948586.77 | 23.14
717 | Story20 | B54 | 40 MPa RC Beam (45 cm x 25 cm) | Beam | 40MPa | Concrete Rectangular | 250 | 450 | 1125 | 7000 | 0.79 | 1926.61 | G300E | 6455909.09 | 50.66 | G300E | 2948591.07 | 23.14
718 | Story20 | B55 | 40 MPa RC Beam (45 cm x 25 cm) | Beam | 40MPa | Concrete Rectangular | 250 | 450 | 1125 | 7000 | 0.79 | 1926.61 | G300E | 4784500 | 37.54 | G300E | 3584085.75 | 28.12
719 | Story20 | B56 | 40 MPa RC Beam (45 cm x 25 cm) | Beam | 40MPa | Concrete Rectangular | 250 | 450 | 1125 | 7000 | 0.79 | 1926.61 | G300E | 5074045.45 | 39.81 | G300E | 3584085.75 | 28.12
720 | Story20 | B57 | 40 MPa RC Beam (45 cm x 25 cm) | Beam | 40MPa | Concrete Rectangular | 250 | 450 | 1125 | 7000 | 0.79 | 1926.61 | G300E | 4815681.82 | 37.79 | G300E | 2970711.23 | 23.31
721 | Story20 | B58 | 40 MPa RC Beam (45 cm x 25 cm) | Beam | 40MPa | Concrete Rectangular | 250 | 450 | 1125 | 7000 | 0.79 | 1926.61 | G300E | 4701772.73 | 36.89 | G300E | 2937302.14 | 23.05
722 | Story20 | B59 | 40 MPa RC Beam (45 cm x 25 cm) | Beam | 40MPa | Concrete Rectangular | 250 | 450 | 1125 | 7000 | 0.79 | 1926.61 | G300E | 4815045.45 | 37.78 | G300E | 2970711.23 | 23.31
723 | Story20 | B6 | 40 MPa RC Beam (45 cm x 25 cm) | Beam | 40MPa | Concrete Rectangular | 250 | 450 | 1125 | 7000 | 0.79 | 1926.61 | G300E | 4205090.91 | 32.99 | G300E | 2937302.14 | 23.05
724 | Story20 | B60 | 40 MPa RC Beam (45 cm x 25 cm) | Beam | 40MPa | Concrete Rectangular | 250 | 450 | 1125 | 7000 | 0.79 | 1926.61 | G300E | 5074681.82 | 39.82 | G300E | 3584085.75 | 28.12
725 | Story20 | B7 | 40 MPa RC Beam (45 cm x 25 cm) | Beam | 40MPa | Concrete Rectangular | 250 | 450 | 1125 | 7000 | 0.79 | 1926.61 | G300E | 6828181.82 | 53.58 | G300E | 2971588.93 | 23.32
726 | Story20 | B8 | 40 MPa RC Beam (45 cm x 25 cm) | Beam | 40MPa | Concrete Rectangular | 250 | 450 | 1125 | 7000 | 0.79 | 1926.61 | G300E | 4319636.36 | 33.89 | G300E | 2970711.23 | 23.31
727 | Story20 | B9 | 40 MPa RC Beam (45 cm x 25 cm) | Beam | 40MPa | Concrete Rectangular | 250 | 450 | 1125 | 7000 | 0.79 | 1926.61 | G300E | 6333409.09 | 49.69 | G300E | 2948654.07 | 23.14
728 | Story21 | B1 | 40 MPa RC Beam (42.5 cm x 25 cm) | Beam | 40MPa | Concrete Rectangular | 250 | 425 | 1062.5 | 7012.5 | 0.75 | 1822.82 | G300E | 5183698.44 | 40.67 | G300E | 3563342.34 | 27.96
729 | Story21 | B10 | 40 MPa RC Beam (42.5 cm x 25 cm) | Beam | 40MPa | Concrete Rectangular | 250 | 425 | 1062.5 | 7012.5 | 0.75 | 1822.82 | G300E | 4956084.38 | 38.89 | G300E | 3565679.84 | 27.98
730 | Story21 | B11 | 40 MPa RC Beam (42.5 cm x 25 cm) | Beam | 40MPa | Concrete Rectangular | 250 | 425 | 1062.5 | 7012.5 | 0.75 | 1822.82 | G300E | 4956084.38 | 38.89 | G300E | 3565679.84 | 27.98
731 | Story21 | B12 | 40 MPa RC Beam (42.5 cm x 25 cm) | Beam | 40MPa | Concrete Rectangular | 250 | 425 | 1062.5 | 7012.5 | 0.75 | 1822.82 | G300E | 4753890.63 | 37.3 | G300E | 3024536.83 | 23.73
732 | Story21 | B13 | 40 MPa RC Beam (47.5 cm x 25 cm) | Beam | 40MPa | Concrete Rectangular | 250 | 475 | 1187.5 | 7012.5 | 0.83 | 2037.27 | G300E | 5868585.94 | 46.05 | G300E | 3225096.6 | 25.31
733 | Story21 | B14 | 40 MPa RC Beam (47.5 cm x 25 cm) | Beam | 40MPa | Concrete Rectangular | 250 | 475 | 1187.5 | 7012.5 | 0.83 | 2037.27 | G300E | 5100425 | 40.02 | G300E | 4357302.19 | 34.19
734 | Story21 | B15 | 40 MPa RC Beam (47.5 cm x 25 cm) | Beam | 40MPa | Concrete Rectangular | 250 | 475 | 1187.5 | 7012.5 | 0.83 | 2037.27 | G300E | 4973031.25 | 39.02 | G300E | 4357302.19 | 34.19
735 | Story21 | B16 | 40 MPa RC Beam (47.5 cm x 25 cm) | Beam | 40MPa | Concrete Rectangular | 250 | 475 | 1187.5 | 7200 | 0.86 | 2091.74 | G300E | 6618000 | 51.93 | G300E | 4579770.38 | 35.93
736 | Story21 | B17 | 40 MPa RC Beam (47.5 cm x 25 cm) | Beam | 40MPa | Concrete Rectangular | 250 | 475 | 1187.5 | 7012.5 | 0.83 | 2037.27 | G300E | 4181787.5 | 32.81 | G300E | 3120764.69 | 24.49
737 | Story21 | B18 | 40 MPa RC Beam (47.5 cm x 25 cm) | Beam | 40MPa | Concrete Rectangular | 250 | 475 | 1187.5 | 7200 | 0.86 | 2091.74 | G300E | 6620100 | 51.94 | G300E | 4625395.2 | 36.29
738 | Story21 | B19 | 40 MPa RC Beam (47.5 cm x 25 cm) | Beam | 40MPa | Concrete Rectangular | 250 | 475 | 1187.5 | 7012.5 | 0.83 | 2037.27 | G300E | 5011892.19 | 39.33 | G300E | 4357302.19 | 34.19
739 | Story21 | B2 | 40 MPa RC Beam (42.5 cm x 25 cm) | Beam | 40MPa | Concrete Rectangular | 250 | 425 | 1062.5 | 7012.5 | 0.75 | 1822.82 | G300E | 4918976.56 | 38.6 | G300E | 3564511.09 | 27.97
740 | Story21 | B20 | 40 MPa RC Beam (47.5 cm x 25 cm) | Beam | 40MPa | Concrete Rectangular | 250 | 475 | 1187.5 | 7012.5 | 0.83 | 2037.27 | G300E | 5011015.62 | 39.32 | G300E | 4357302.19 | 34.19
741 | Story21 | B21 | 40 MPa RC Beam (47.5 cm x 25 cm) | Beam | 40MPa | Concrete Rectangular | 250 | 475 | 1187.5 | 7012.5 | 0.83 | 2037.27 | G300E | 5907154.69 | 46.35 | G300E | 3225457.45 | 25.31
742 | Story21 | B22 | 40 MPa RC Beam (42.5 cm x 25 cm) | Beam | 40MPa | Concrete Rectangular | 250 | 425 | 1062.5 | 7012.5 | 0.75 | 1822.82 | G300E | 4576240.62 | 35.91 | G300E | 3024536.83 | 23.73
743 | Story21 | B23 | 40 MPa RC Beam (42.5 cm x 25 cm) | Beam | 40MPa | Concrete Rectangular | 250 | 425 | 1062.5 | 7012.5 | 0.75 | 1822.82 | G300E | 4829275 | 37.89 | G300E | 2984799.33 | 23.42
744 | Story21 | B24 | 40 MPa RC Beam (47.5 cm x 25 cm) | Beam | 40MPa | Concrete Rectangular | 250 | 475 | 1187.5 | 7012.5 | 0.83 | 2037.27 | G300E | 6428417.19 | 50.44 | G300E | 3247130.75 | 25.48
745 | Story21 | B25 | 40 MPa RC Beam (47.5 cm x 25 cm) | Beam | 40MPa | Concrete Rectangular | 250 | 475 | 1187.5 | 7012.5 | 0.83 | 2037.27 | G300E | 4184417.19 | 32.83 | G300E | 3429899.07 | 26.91
746 | Story21 | B26 | 40 MPa RC Beam (47.5 cm x 25 cm) | Beam | 40MPa | Concrete Rectangular | 250 | 475 | 1187.5 | 7200 | 0.86 | 2091.74 | G300E | 6599700 | 51.78 | G300E | 4579743.3 | 35.93
747 | Story21 | B3 | 40 MPa RC Beam (47.5 cm x 25 cm) | Beam | 40MPa | Concrete Rectangular | 250 | 475 | 1187.5 | 7012.5 | 0.83 | 2037.27 | G300E | 5986629.69 | 46.97 | G300E | 3225672.57 | 25.31
748 | Story21 | B30 | 40 MPa RC Beam (47.5 cm x 25 cm) | Beam | 40MPa | Concrete Rectangular | 250 | 475 | 1187.5 | 7012.5 | 0.83 | 2037.27 | G300E | 6447117.19 | 50.59 | G300E | 4505958.28 | 35.36
749 | Story21 | B31 | 40 MPa RC Beam (47.5 cm x 25 cm) | Beam | 40MPa | Concrete Rectangular | 250 | 475 | 1187.5 | 7012.5 | 0.83 | 2037.27 | G300E | 4180910.94 | 32.8 | G300E | 3120764.69 | 24.49
750 | Story21 | B32 | 40 MPa RC Beam (47.5 cm x 25 cm) | Beam | 40MPa | Concrete Rectangular | 250 | 475 | 1187.5 | 7012.5 | 0.83 | 2037.27 | G300E | 6429001.56 | 50.44 | G300E | 2628948.05 | 20.63
751 | Story21 | B33 | 40 MPa RC Beam (42.5 cm x 25 cm) | Beam | 40MPa | Concrete Rectangular | 250 | 425 | 1062.5 | 7012.5 | 0.75 | 1822.82 | G300E | 4374631.25 | 34.32 | G300E | 2984799.33 | 23.42
752 | Story21 | B34 | 40 MPa RC Beam (42.5 cm x 25 cm) | Beam | 40MPa | Concrete Rectangular | 250 | 425 | 1062.5 | 7012.5 | 0.75 | 1822.82 | G300E | 4756812.5 | 37.32 | G300E | 3024536.83 | 23.73
753 | Story21 | B35 | 40 MPa RC Beam (47.5 cm x 25 cm) | Beam | 40MPa | Concrete Rectangular | 250 | 475 | 1187.5 | 7012.5 | 0.83 | 2037.27 | G300E | 6433092.19 | 50.48 | G300E | 3246729.65 | 25.48
754 | Story21 | B36 | 40 MPa RC Beam (47.5 cm x 25 cm) | Beam | 40MPa | Concrete Rectangular | 250 | 475 | 1187.5 | 7012.5 | 0.83 | 2037.27 | G300E | 5133150 | 40.28 | G300E | 4357302.19 | 34.19
755 | Story21 | B37 | 40 MPa RC Beam (47.5 cm x 25 cm) | Beam | 40MPa | Concrete Rectangular | 250 | 475 | 1187.5 | 7200 | 0.86 | 2091.74 | G300E | 6633600 | 52.05 | G300E | 4625040.38 | 36.29
756 | Story21 | B38 | 40 MPa RC Beam (47.5 cm x 25 cm) | Beam | 40MPa | Concrete Rectangular | 250 | 475 | 1187.5 | 7012.5 | 0.83 | 2037.27 | G300E | 6461726.56 | 50.7 | G300E | 4504509.18 | 35.34
757 | Story21 | B4 | 40 MPa RC Beam (42.5 cm x 25 cm) | Beam | 40MPa | Concrete Rectangular | 250 | 425 | 1062.5 | 7012.5 | 0.75 | 1822.82 | G300E | 4573903.12 | 35.89 | G300E | 3024536.83 | 23.73
758 | Story21 | B40 | 40 MPa RC Beam (47.5 cm x 25 cm) | Beam | 40MPa | Concrete Rectangular | 250 | 475 | 1187.5 | 7012.5 | 0.83 | 2037.27 | G300E | 6450623.44 | 50.61 | G300E | 4505018.53 | 35.35
759 | Story21 | B41 | 40 MPa RC Beam (47.5 cm x 25 cm) | Beam | 40MPa | Concrete Rectangular | 250 | 475 | 1187.5 | 7012.5 | 0.83 | 2037.27 | G300E | 6463187.5 | 50.71 | G300E | 4505927.75 | 35.36
760 | Story21 | B42 | 40 MPa RC Beam (47.5 cm x 25 cm) | Beam | 40MPa | Concrete Rectangular | 250 | 475 | 1187.5 | 7012.5 | 0.83 | 2037.27 | G300E | 5011600 | 39.32 | G300E | 4357302.19 | 34.19
761 | Story21 | B43 | 40 MPa RC Beam (47.5 cm x 25 cm) | Beam | 40MPa | Concrete Rectangular | 250 | 475 | 1187.5 | 7012.5 | 0.83 | 2037.27 | G300E | 6434553.12 | 50.49 | G300E | 2628540.01 | 20.62
762 | Story21 | B44 | 40 MPa RC Beam (42.5 cm x 25 cm) | Beam | 40MPa | Concrete Rectangular | 250 | 425 | 1062.5 | 7012.5 | 0.75 | 1822.82 | G300E | 4576240.62 | 35.91 | G300E | 3024536.83 | 23.73
763 | Story21 | B45 | 40 MPa RC Beam (42.5 cm x 25 cm) | Beam | 40MPa | Concrete Rectangular | 250 | 425 | 1062.5 | 7012.5 | 0.75 | 1822.82 | G300E | 5215839.06 | 40.93 | G300E | 3565679.84 | 27.98
764 | Story21 | B46 | 40 MPa RC Beam (47.5 cm x 25 cm) | Beam | 40MPa | Concrete Rectangular | 250 | 475 | 1187.5 | 7012.5 | 0.83 | 2037.27 | G300E | 6021400 | 47.25 | G300E | 3225345.03 | 25.31
765 | Story21 | B47 | 40 MPa RC Beam (47.5 cm x 25 cm) | Beam | 40MPa | Concrete Rectangular | 250 | 475 | 1187.5 | 7012.5 | 0.83 | 2037.27 | G300E | 6020815.62 | 47.24 | G300E | 3225279.8 | 25.31
766 | Story21 | B48 | 40 MPa RC Beam (47.5 cm x 25 cm) | Beam | 40MPa | Concrete Rectangular | 250 | 475 | 1187.5 | 7012.5 | 0.83 | 2037.27 | G300E | 5133150 | 40.28 | G300E | 4357302.19 | 34.19
767 | Story21 | B49 | 40 MPa RC Beam (47.5 cm x 25 cm) | Beam | 40MPa | Concrete Rectangular | 250 | 475 | 1187.5 | 7012.5 | 0.83 | 2037.27 | G300E | 6434553.12 | 50.49 | G300E | 3246808.76 | 25.48
768 | Story21 | B5 | 40 MPa RC Beam (47.5 cm x 25 cm) | Beam | 40MPa | Concrete Rectangular | 250 | 475 | 1187.5 | 7012.5 | 0.83 | 2037.27 | G300E | 6433092.19 | 50.48 | G300E | 2628399.83 | 20.62
769 | Story21 | B50 | 40 MPa RC Beam (47.5 cm x 25 cm) | Beam | 40MPa | Concrete Rectangular | 250 | 475 | 1187.5 | 7012.5 | 0.83 | 2037.27 | G300E | 4182079.69 | 32.81 | G300E | 3429899.07 | 26.91
770 | Story21 | B51 | 40 MPa RC Beam (47.5 cm x 25 cm) | Beam | 40MPa | Concrete Rectangular | 250 | 475 | 1187.5 | 7012.5 | 0.83 | 2037.27 | G300E | 6429001.56 | 50.44 | G300E | 3247227.9 | 25.48
771 | Story21 | B52 | 40 MPa RC Beam (47.5 cm x 25 cm) | Beam | 40MPa | Concrete Rectangular | 250 | 475 | 1187.5 | 7012.5 | 0.83 | 2037.27 | G300E | 5132565.63 | 40.27 | G300E | 4357302.19 | 34.19
772 | Story21 | B53 | 40 MPa RC Beam (47.5 cm x 25 cm) | Beam | 40MPa | Concrete Rectangular | 250 | 475 | 1187.5 | 7012.5 | 0.83 | 2037.27 | G300E | 5907154.69 | 46.35 | G300E | 3225450.51 | 25.31
773 | Story21 | B54 | 40 MPa RC Beam (47.5 cm x 25 cm) | Beam | 40MPa | Concrete Rectangular | 250 | 475 | 1187.5 | 7012.5 | 0.83 | 2037.27 | G300E | 6021107.81 | 47.24 | G300E | 3225275.63 | 25.31
774 | Story21 | B55 | 40 MPa RC Beam (42.5 cm x 25 cm) | Beam | 40MPa | Concrete Rectangular | 250 | 425 | 1062.5 | 7012.5 | 0.75 | 1822.82 | G300E | 4956084.38 | 38.89 | G300E | 3565679.84 | 27.98
775 | Story21 | B56 | 40 MPa RC Beam (42.5 cm x 25 cm) | Beam | 40MPa | Concrete Rectangular | 250 | 425 | 1062.5 | 7012.5 | 0.75 | 1822.82 | G300E | 5215839.06 | 40.93 | G300E | 3565679.84 | 27.98
776 | Story21 | B57 | 40 MPa RC Beam (42.5 cm x 25 cm) | Beam | 40MPa | Concrete Rectangular | 250 | 425 | 1062.5 | 7012.5 | 0.75 | 1822.82 | G300E | 4757104.69 | 37.33 | G300E | 3024536.83 | 23.73
777 | Story21 | B58 | 40 MPa RC Beam (42.5 cm x 25 cm) | Beam | 40MPa | Concrete Rectangular | 250 | 425 | 1062.5 | 7012.5 | 0.75 | 1822.82 | G300E | 4829567.19 | 37.89 | G300E | 2984799.33 | 23.42
778 | Story21 | B59 | 40 MPa RC Beam (42.5 cm x 25 cm) | Beam | 40MPa | Concrete Rectangular | 250 | 425 | 1062.5 | 7012.5 | 0.75 | 1822.82 | G300E | 4757104.69 | 37.33 | G300E | 3024536.83 | 23.73
779 | Story21 | B6 | 40 MPa RC Beam (42.5 cm x 25 cm) | Beam | 40MPa | Concrete Rectangular | 250 | 425 | 1062.5 | 7012.5 | 0.75 | 1822.82 | G300E | 4374339.06 | 34.32 | G300E | 2984799.33 | 23.42
780 | Story21 | B60 | 40 MPa RC Beam (42.5 cm x 25 cm) | Beam | 40MPa | Concrete Rectangular | 250 | 425 | 1062.5 | 7012.5 | 0.75 | 1822.82 | G300E | 5215839.06 | 40.93 | G300E | 3565679.84 | 27.98
781 | Story21 | B7 | 40 MPa RC Beam (47.5 cm x 25 cm) | Beam | 40MPa | Concrete Rectangular | 250 | 475 | 1187.5 | 7012.5 | 0.83 | 2037.27 | G300E | 6427832.81 | 50.44 | G300E | 2628874.49 | 20.63
782 | Story21 | B8 | 40 MPa RC Beam (42.5 cm x 25 cm) | Beam | 40MPa | Concrete Rectangular | 250 | 425 | 1062.5 | 7012.5 | 0.75 | 1822.82 | G300E | 4575948.44 | 35.9 | G300E | 3024536.83 | 23.73
783 | Story21 | B9 | 40 MPa RC Beam (47.5 cm x 25 cm) | Beam | 40MPa | Concrete Rectangular | 250 | 475 | 1187.5 | 7012.5 | 0.83 | 2037.27 | G300E | 5806934.38 | 45.56 | G300E | 3225521.29 | 25.31
784 | Story22 | B1 | 40 MPa RC Beam (42.5 cm x 25 cm) | Beam | 40MPa | Concrete Rectangular | 250 | 425 | 1062.5 | 7012.5 | 0.75 | 1822.82 | G300E | 4963096.88 | 38.94 | G300E | 3541136.09 | 27.79
785 | Story22 | B10 | 40 MPa RC Beam (42.5 cm x 25 cm) | Beam | 40MPa | Concrete Rectangular | 250 | 425 | 1062.5 | 7012.5 | 0.75 | 1822.82 | G300E | 4955207.81 | 38.88 | G300E | 3544642.34 | 27.81
786 | Story22 | B11 | 40 MPa RC Beam (42.5 cm x 25 cm) | Beam | 40MPa | Concrete Rectangular | 250 | 425 | 1062.5 | 7012.5 | 0.75 | 1822.82 | G300E | 4955500 | 38.88 | G300E | 3544642.34 | 27.81
787 | Story22 | B12 | 40 MPa RC Beam (42.5 cm x 25 cm) | Beam | 40MPa | Concrete Rectangular | 250 | 425 | 1062.5 | 7012.5 | 0.75 | 1822.82 | G300E | 4730807.81 | 37.12 | G300E | 3001161.83 | 23.55
788 | Story22 | B13 | 40 MPa RC Beam (47.5 cm x 25 cm) | Beam | 40MPa | Concrete Rectangular | 250 | 475 | 1187.5 | 7012.5 | 0.83 | 2037.27 | G300E | 5855729.69 | 45.95 | G300E | 3219958.62 | 25.26
789 | Story22 | B14 | 40 MPa RC Beam (47.5 cm x 25 cm) | Beam | 40MPa | Concrete Rectangular | 250 | 475 | 1187.5 | 7012.5 | 0.83 | 2037.27 | G300E | 5065070.31 | 39.74 | G300E | 4357302.19 | 34.19
790 | Story22 | B15 | 40 MPa RC Beam (47.5 cm x 25 cm) | Beam | 40MPa | Concrete Rectangular | 250 | 475 | 1187.5 | 7012.5 | 0.83 | 2037.27 | G300E | 4946150 | 38.81 | G300E | 4357302.19 | 34.19
791 | Story22 | B16 | 40 MPa RC Beam (47.5 cm x 25 cm) | Beam | 40MPa | Concrete Rectangular | 250 | 475 | 1187.5 | 7200 | 0.86 | 2091.74 | G300E | 6560100 | 51.47 | G300E | 4595371.2 | 36.06
792 | Story22 | B17 | 40 MPa RC Beam (47.5 cm x 25 cm) | Beam | 40MPa | Concrete Rectangular | 250 | 475 | 1187.5 | 7012.5 | 0.83 | 2037.27 | G300E | 4166301.56 | 32.69 | G300E | 3120764.69 | 24.49
793 | Story22 | B18 | 40 MPa RC Beam (47.5 cm x 25 cm) | Beam | 40MPa | Concrete Rectangular | 250 | 475 | 1187.5 | 7200 | 0.86 | 2091.74 | G300E | 6568500 | 51.54 | G300E | 4643327.32 | 36.43
794 | Story22 | B19 | 40 MPa RC Beam (47.5 cm x 25 cm) | Beam | 40MPa | Concrete Rectangular | 250 | 475 | 1187.5 | 7012.5 | 0.83 | 2037.27 | G300E | 4985303.13 | 39.12 | G300E | 4357302.19 | 34.19
795 | Story22 | B2 | 40 MPa RC Beam (42.5 cm x 25 cm) | Beam | 40MPa | Concrete Rectangular | 250 | 425 | 1062.5 | 7012.5 | 0.75 | 1822.82 | G300E | 4911087.5 | 38.53 | G300E | 3542304.84 | 27.79
796 | Story22 | B20 | 40 MPa RC Beam (47.5 cm x 25 cm) | Beam | 40MPa | Concrete Rectangular | 250 | 475 | 1187.5 | 7012.5 | 0.83 | 2037.27 | G300E | 4984718.75 | 39.11 | G300E | 4357302.19 | 34.19
797 | Story22 | B21 | 40 MPa RC Beam (47.5 cm x 25 cm) | Beam | 40MPa | Concrete Rectangular | 250 | 475 | 1187.5 | 7012.5 | 0.83 | 2037.27 | G300E | 5794078.12 | 45.46 | G300E | 3220344.46 | 25.27
798 | Story22 | B22 | 40 MPa RC Beam (42.5 cm x 25 cm) | Beam | 40MPa | Concrete Rectangular | 250 | 425 | 1062.5 | 7012.5 | 0.75 | 1822.82 | G300E | 4572150 | 35.87 | G300E | 2999993.08 | 23.54
799 | Story22 | B23 | 40 MPa RC Beam (42.5 cm x 25 cm) | Beam | 40MPa | Concrete Rectangular | 250 | 425 | 1062.5 | 7012.5 | 0.75 | 1822.82 | G300E | 4620945.31 | 36.26 | G300E | 2959086.83 | 23.22
800 | Story22 | B24 | 40 MPa RC Beam (47.5 cm x 25 cm) | Beam | 40MPa | Concrete Rectangular | 250 | 475 | 1187.5 | 7012.5 | 0.83 | 2037.27 | G300E | 6321476.56 | 49.6 | G300E | 2625948.81 | 20.6
801 | Story22 | B25 | 40 MPa RC Beam (47.5 cm x 25 cm) | Beam | 40MPa | Concrete Rectangular | 250 | 475 | 1187.5 | 7012.5 | 0.83 | 2037.27 | G300E | 4168054.69 | 32.7 | G300E | 3120764.69 | 24.49
802 | Story22 | B26 | 40 MPa RC Beam (47.5 cm x 25 cm) | Beam | 40MPa | Concrete Rectangular | 250 | 475 | 1187.5 | 7200 | 0.86 | 2091.74 | G300E | 6546600 | 51.37 | G300E | 4595325.6 | 36.06
803 | Story22 | B3 | 40 MPa RC Beam (47.5 cm x 25 cm) | Beam | 40MPa | Concrete Rectangular | 250 | 475 | 1187.5 | 7012.5 | 0.83 | 2037.27 | G300E | 5868001.56 | 46.04 | G300E | 3220696.98 | 25.27
804 | Story22 | B30 | 40 MPa RC Beam (47.5 cm x 25 cm) | Beam | 40MPa | Concrete Rectangular | 250 | 475 | 1187.5 | 7012.5 | 0.83 | 2037.27 | G300E | 6396860.94 | 50.19 | G300E | 4522235.24 | 35.48
805 | Story22 | B31 | 40 MPa RC Beam (47.5 cm x 25 cm) | Beam | 40MPa | Concrete Rectangular | 250 | 475 | 1187.5 | 7012.5 | 0.83 | 2037.27 | G300E | 4166301.56 | 32.69 | G300E | 3120764.69 | 24.49
806 | Story22 | B32 | 40 MPa RC Beam (47.5 cm x 25 cm) | Beam | 40MPa | Concrete Rectangular | 250 | 475 | 1187.5 | 7012.5 | 0.83 | 2037.27 | G300E | 6321768.75 | 49.6 | G300E | 2626029.31 | 20.6
807 | Story22 | B33 | 40 MPa RC Beam (42.5 cm x 25 cm) | Beam | 40MPa | Concrete Rectangular | 250 | 425 | 1062.5 | 7012.5 | 0.75 | 1822.82 | G300E | 4369079.69 | 34.28 | G300E | 2959086.83 | 23.22
808 | Story22 | B34 | 40 MPa RC Beam (42.5 cm x 25 cm) | Beam | 40MPa | Concrete Rectangular | 250 | 425 | 1062.5 | 7012.5 | 0.75 | 1822.82 | G300E | 4733729.69 | 37.14 | G300E | 2999993.08 | 23.54
809 | Story22 | B35 | 40 MPa RC Beam (47.5 cm x 25 cm) | Beam | 40MPa | Concrete Rectangular | 250 | 475 | 1187.5 | 7012.5 | 0.83 | 2037.27 | G300E | 6324982.81 | 49.63 | G300E | 2625646.25 | 20.6
810 | Story22 | B36 | 40 MPa RC Beam (47.5 cm x 25 cm) | Beam | 40MPa | Concrete Rectangular | 250 | 475 | 1187.5 | 7012.5 | 0.83 | 2037.27 | G300E | 5000496.88 | 39.24 | G300E | 4357302.19 | 34.19
811 | Story22 | B37 | 40 MPa RC Beam (47.5 cm x 25 cm) | Beam | 40MPa | Concrete Rectangular | 250 | 475 | 1187.5 | 7200 | 0.86 | 2091.74 | G300E | 6679800 | 52.41 | G300E | 4642962.53 | 36.43
812 | Story22 | B38 | 40 MPa RC Beam (47.5 cm x 25 cm) | Beam | 40MPa | Concrete Rectangular | 250 | 475 | 1187.5 | 7012.5 | 0.83 | 2037.27 | G300E | 6407671.88 | 50.28 | G300E | 4520788.92 | 35.47
813 | Story22 | B4 | 40 MPa RC Beam (42.5 cm x 25 cm) | Beam | 40MPa | Concrete Rectangular | 250 | 425 | 1062.5 | 7012.5 | 0.75 | 1822.82 | G300E | 4569520.31 | 35.85 | G300E | 2999993.08 | 23.54
814 | Story22 | B40 | 40 MPa RC Beam (47.5 cm x 25 cm) | Beam | 40MPa | Concrete Rectangular | 250 | 475 | 1187.5 | 7012.5 | 0.83 | 2037.27 | G300E | 6400367.19 | 50.22 | G300E | 4522483.68 | 35.49
815 | Story22 | B41 | 40 MPa RC Beam (47.5 cm x 25 cm) | Beam | 40MPa | Concrete Rectangular | 250 | 475 | 1187.5 | 7012.5 | 0.83 | 2037.27 | G300E | 6408548.44 | 50.28 | G300E | 4522224.14 | 35.48
816 | Story22 | B42 | 40 MPa RC Beam (47.5 cm x 25 cm) | Beam | 40MPa | Concrete Rectangular | 250 | 475 | 1187.5 | 7012.5 | 0.83 | 2037.27 | G300E | 4984134.38 | 39.11 | G300E | 4357302.19 | 34.19
817 | Story22 | B43 | 40 MPa RC Beam (47.5 cm x 25 cm) | Beam | 40MPa | Concrete Rectangular | 250 | 475 | 1187.5 | 7012.5 | 0.83 | 2037.27 | G300E | 6325567.19 | 49.63 | G300E | 2625725.36 | 20.6
818 | Story22 | B44 | 40 MPa RC Beam (42.5 cm x 25 cm) | Beam | 40MPa | Concrete Rectangular | 250 | 425 | 1062.5 | 7012.5 | 0.75 | 1822.82 | G300E | 4571857.81 | 35.87 | G300E | 2999993.08 | 23.54
819 | Story22 | B45 | 40 MPa RC Beam (42.5 cm x 25 cm) | Beam | 40MPa | Concrete Rectangular | 250 | 425 | 1062.5 | 7012.5 | 0.75 | 1822.82 | G300E | 4996990.62 | 39.21 | G300E | 3544642.34 | 27.81
820 | Story22 | B46 | 40 MPa RC Beam (47.5 cm x 25 cm) | Beam | 40MPa | Concrete Rectangular | 250 | 475 | 1187.5 | 7012.5 | 0.83 | 2037.27 | G300E | 5802259.38 | 45.53 | G300E | 3220402.75 | 25.27
821 | Story22 | B47 | 40 MPa RC Beam (47.5 cm x 25 cm) | Beam | 40MPa | Concrete Rectangular | 250 | 475 | 1187.5 | 7012.5 | 0.83 | 2037.27 | G300E | 5802259.38 | 45.53 | G300E | 3220341.68 | 25.27
822 | Story22 | B48 | 40 MPa RC Beam (47.5 cm x 25 cm) | Beam | 40MPa | Concrete Rectangular | 250 | 475 | 1187.5 | 7012.5 | 0.83 | 2037.27 | G300E | 4999912.5 | 39.23 | G300E | 4357302.19 | 34.19
823 | Story22 | B49 | 40 MPa RC Beam (47.5 cm x 25 cm) | Beam | 40MPa | Concrete Rectangular | 250 | 475 | 1187.5 | 7012.5 | 0.83 | 2037.27 | G300E | 6325567.19 | 49.63 | G300E | 2625725.36 | 20.6
824 | Story22 | B5 | 40 MPa RC Beam (47.5 cm x 25 cm) | Beam | 40MPa | Concrete Rectangular | 250 | 475 | 1187.5 | 7012.5 | 0.83 | 2037.27 | G300E | 6325567.19 | 49.63 | G300E | 2625592.13 | 20.6
825 | Story22 | B50 | 40 MPa RC Beam (47.5 cm x 25 cm) | Beam | 40MPa | Concrete Rectangular | 250 | 475 | 1187.5 | 7012.5 | 0.83 | 2037.27 | G300E | 4165132.81 | 32.68 | G300E | 3120764.69 | 24.49
826 | Story22 | B51 | 40 MPa RC Beam (47.5 cm x 25 cm) | Beam | 40MPa | Concrete Rectangular | 250 | 475 | 1187.5 | 7012.5 | 0.83 | 2037.27 | G300E | 6321768.75 | 49.6 | G300E | 2626040.42 | 20.6
827 | Story22 | B52 | 40 MPa RC Beam (47.5 cm x 25 cm) | Beam | 40MPa | Concrete Rectangular | 250 | 475 | 1187.5 | 7012.5 | 0.83 | 2037.27 | G300E | 4999328.12 | 39.23 | G300E | 4357302.19 | 34.19
828 | Story22 | B53 | 40 MPa RC Beam (47.5 cm x 25 cm) | Beam | 40MPa | Concrete Rectangular | 250 | 475 | 1187.5 | 7012.5 | 0.83 | 2037.27 | G300E | 5794078.12 | 45.46 | G300E | 3220337.52 | 25.27
829 | Story22 | B54 | 40 MPa RC Beam (47.5 cm x 25 cm) | Beam | 40MPa | Concrete Rectangular | 250 | 475 | 1187.5 | 7012.5 | 0.83 | 2037.27 | G300E | 5802259.38 | 45.53 | G300E | 3220340.29 | 25.27
830 | Story22 | B55 | 40 MPa RC Beam (42.5 cm x 25 cm) | Beam | 40MPa | Concrete Rectangular | 250 | 425 | 1062.5 | 7012.5 | 0.75 | 1822.82 | G300E | 4955207.81 | 38.88 | G300E | 3544642.34 | 27.81
831 | Story22 | B56 | 40 MPa RC Beam (42.5 cm x 25 cm) | Beam | 40MPa | Concrete Rectangular | 250 | 425 | 1062.5 | 7012.5 | 0.75 | 1822.82 | G300E | 4997575 | 39.21 | G300E | 3544642.34 | 27.81
832 | Story22 | B57 | 40 MPa RC Beam (42.5 cm x 25 cm) | Beam | 40MPa | Concrete Rectangular | 250 | 425 | 1062.5 | 7012.5 | 0.75 | 1822.82 | G300E | 4733729.69 | 37.14 | G300E | 2999993.08 | 23.54
833 | Story22 | B58 | 40 MPa RC Beam (42.5 cm x 25 cm) | Beam | 40MPa | Concrete Rectangular | 250 | 425 | 1062.5 | 7012.5 | 0.75 | 1822.82 | G300E | 4621237.5 | 36.26 | G300E | 2959086.83 | 23.22
834 | Story22 | B59 | 40 MPa RC Beam (42.5 cm x 25 cm) | Beam | 40MPa | Concrete Rectangular | 250 | 425 | 1062.5 | 7012.5 | 0.75 | 1822.82 | G300E | 4733437.5 | 37.14 | G300E | 2999993.08 | 23.54
835 | Story22 | B6 | 40 MPa RC Beam (42.5 cm x 25 cm) | Beam | 40MPa | Concrete Rectangular | 250 | 425 | 1062.5 | 7012.5 | 0.75 | 1822.82 | G300E | 4368787.5 | 34.28 | G300E | 2959086.83 | 23.22
836 | Story22 | B60 | 40 MPa RC Beam (42.5 cm x 25 cm) | Beam | 40MPa | Concrete Rectangular | 250 | 425 | 1062.5 | 7012.5 | 0.75 | 1822.82 | G300E | 4996990.62 | 39.21 | G300E | 3544642.34 | 27.81
837 | Story22 | B7 | 40 MPa RC Beam (47.5 cm x 25 cm) | Beam | 40MPa | Concrete Rectangular | 250 | 475 | 1187.5 | 7012.5 | 0.83 | 2037.27 | G300E | 6321184.38 | 49.6 | G300E | 2625957.14 | 20.6
838 | Story22 | B8 | 40 MPa RC Beam (42.5 cm x 25 cm) | Beam | 40MPa | Concrete Rectangular | 250 | 425 | 1062.5 | 7012.5 | 0.75 | 1822.82 | G300E | 4572150 | 35.87 | G300E | 2999993.08 | 23.54
839 | Story22 | B9 | 40 MPa RC Beam (47.5 cm x 25 cm) | Beam | 40MPa | Concrete Rectangular | 250 | 475 | 1187.5 | 7012.5 | 0.83 | 2037.27 | G300E | 5794370.31 | 45.46 | G300E | 3220404.14 | 25.27
840 | Story23 | B1 | 40 MPa RC Beam (42.5 cm x 25 cm) | Beam | 40MPa | Concrete Rectangular | 250 | 425 | 1062.5 | 7025 | 0.75 | 1826.07 | G300E | 4963162.5 | 38.94 | G300E | 3506469.11 | 27.51
841 | Story23 | B10 | 40 MPa RC Beam (42.5 cm x 25 cm) | Beam | 40MPa | Concrete Rectangular | 250 | 425 | 1062.5 | 7025 | 0.75 | 1826.07 | G300E | 4896132.29 | 38.42 | G300E | 3509981.61 | 27.54
842 | Story23 | B11 | 40 MPa RC Beam (42.5 cm x 25 cm) | Beam | 40MPa | Concrete Rectangular | 250 | 425 | 1062.5 | 7025 | 0.75 | 1826.07 | G300E | 4896425 | 38.42 | G300E | 3509981.61 | 27.54
843 | Story23 | B12 | 40 MPa RC Beam (42.5 cm x 25 cm) | Beam | 40MPa | Concrete Rectangular | 250 | 425 | 1062.5 | 7025 | 0.75 | 1826.07 | G300E | 4641768.75 | 36.42 | G300E | 2958507.33 | 23.21
844 | Story23 | B13 | 40 MPa RC Beam (50 cm x 25 cm) | Beam | 40MPa | Concrete Rectangular | 250 | 500 | 1250 | 7025 | 0.88 | 2148.32 | G300E | 5384077.08 | 42.25 | G300E | 3340140.16 | 26.21
845 | Story23 | B14 | 40 MPa RC Beam (50 cm x 25 cm) | Beam | 40MPa | Concrete Rectangular | 250 | 500 | 1250 | 7025 | 0.88 | 2148.32 | G300E | 4792513.54 | 37.6 | G300E | 4553768.92 | 35.73
846 | Story23 | B15 | 40 MPa RC Beam (50 cm x 25 cm) | Beam | 40MPa | Concrete Rectangular | 250 | 500 | 1250 | 7025 | 0.88 | 2148.32 | G300E | 4781976.04 | 37.52 | G300E | 4553768.92 | 35.73
847 | Story23 | B16 | 40 MPa RC Beam (50 cm x 25 cm) | Beam | 40MPa | Concrete Rectangular | 250 | 500 | 1250 | 7200 | 0.9 | 2201.83 | G300E | 6259200 | 49.11 | G300E | 4772082 | 37.44
848 | Story23 | B17 | 40 MPa RC Beam (50 cm x 25 cm) | Beam | 40MPa | Concrete Rectangular | 250 | 500 | 1250 | 7025 | 0.88 | 2148.32 | G300E | 4074500 | 31.97 | G300E | 3263510.58 | 25.61
849 | Story23 | B18 | 40 MPa RC Beam (50 cm x 25 cm) | Beam | 40MPa | Concrete Rectangular | 250 | 500 | 1250 | 7200 | 0.9 | 2201.83 | G300E | 6269700 | 49.19 | G300E | 4819261.5 | 37.81
850 | Story23 | B19 | 40 MPa RC Beam (50 cm x 25 cm) | Beam | 40MPa | Concrete Rectangular | 250 | 500 | 1250 | 7025 | 0.88 | 2148.32 | G300E | 4819442.71 | 37.82 | G300E | 4553768.92 | 35.73
851 | Story23 | B2 | 40 MPa RC Beam (42.5 cm x 25 cm) | Beam | 40MPa | Concrete Rectangular | 250 | 425 | 1062.5 | 7025 | 0.75 | 1826.07 | G300E | 4844030.21 | 38.01 | G300E | 3506469.11 | 27.51
852 | Story23 | B20 | 40 MPa RC Beam (50 cm x 25 cm) | Beam | 40MPa | Concrete Rectangular | 250 | 500 | 1250 | 7025 | 0.88 | 2148.32 | G300E | 4818857.29 | 37.81 | G300E | 4553768.92 | 35.73
853 | Story23 | B21 | 40 MPa RC Beam (50 cm x 25 cm) | Beam | 40MPa | Concrete Rectangular | 250 | 500 | 1250 | 7025 | 0.88 | 2148.32 | G300E | 5417445.83 | 42.51 | G300E | 2695438.35 | 21.15
854 | Story23 | B22 | 40 MPa RC Beam (42.5 cm x 25 cm) | Beam | 40MPa | Concrete Rectangular | 250 | 425 | 1062.5 | 7025 | 0.75 | 1826.07 | G300E | 4501268.75 | 35.32 | G300E | 2957336.5 | 23.2
855 | Story23 | B23 | 40 MPa RC Beam (42.5 cm x 25 cm) | Beam | 40MPa | Concrete Rectangular | 250 | 425 | 1062.5 | 7025 | 0.75 | 1826.07 | G300E | 4442141.67 | 34.85 | G300E | 2912844.83 | 22.86
856 | Story23 | B24 | 40 MPa RC Beam (50 cm x 25 cm) | Beam | 40MPa | Concrete Rectangular | 250 | 500 | 1250 | 7025 | 0.88 | 2148.32 | G300E | 6010765.62 | 47.16 | G300E | 2715614.73 | 21.31
857 | Story23 | B25 | 40 MPa RC Beam (50 cm x 25 cm) | Beam | 40MPa | Concrete Rectangular | 250 | 500 | 1250 | 7025 | 0.88 | 2148.32 | G300E | 4075378.12 | 31.98 | G300E | 3263510.58 | 25.61
858 | Story23 | B26 | 40 MPa RC Beam (50 cm x 25 cm) | Beam | 40MPa | Concrete Rectangular | 250 | 500 | 1250 | 7200 | 0.9 | 2201.83 | G300E | 6251700 | 49.05 | G300E | 4772002.5 | 37.44
859 | Story23 | B3 | 40 MPa RC Beam (50 cm x 25 cm) | Beam | 40MPa | Concrete Rectangular | 250 | 500 | 1250 | 7025 | 0.88 | 2148.32 | G300E | 5498526.04 | 43.14 | G300E | 2695753.01 | 21.15
860 | Story23 | B30 | 40 MPa RC Beam (50 cm x 25 cm) | Beam | 40MPa | Concrete Rectangular | 250 | 500 | 1250 | 7025 | 0.88 | 2148.32 | G300E | 6116433.33 | 47.99 | G300E | 4701978.85 | 36.89
861 | Story23 | B31 | 40 MPa RC Beam (50 cm x 25 cm) | Beam | 40MPa | Concrete Rectangular | 250 | 500 | 1250 | 7025 | 0.88 | 2148.32 | G300E | 4073914.58 | 31.97 | G300E | 3263510.58 | 25.61
862 | Story23 | B32 | 40 MPa RC Beam (50 cm x 25 cm) | Beam | 40MPa | Concrete Rectangular | 250 | 500 | 1250 | 7025 | 0.88 | 2148.32 | G300E | 6011058.33 | 47.16 | G300E | 2715734.74 | 21.31
863 | Story23 | B33 | 40 MPa RC Beam (42.5 cm x 25 cm) | Beam | 40MPa | Concrete Rectangular | 250 | 425 | 1062.5 | 7025 | 0.75 | 1826.07 | G300E | 4393259.38 | 34.47 | G300E | 2912844.83 | 22.86
864 | Story23 | B34 | 40 MPa RC Beam (42.5 cm x 25 cm) | Beam | 40MPa | Concrete Rectangular | 250 | 425 | 1062.5 | 7025 | 0.75 | 1826.07 | G300E | 4643817.71 | 36.44 | G300E | 2957336.5 | 23.2
865 | Story23 | B35 | 40 MPa RC Beam (50 cm x 25 cm) | Beam | 40MPa | Concrete Rectangular | 250 | 500 | 1250 | 7025 | 0.88 | 2148.32 | G300E | 6011643.75 | 47.17 | G300E | 2715731.82 | 21.31
866 | Story23 | B36 | 40 MPa RC Beam (50 cm x 25 cm) | Beam | 40MPa | Concrete Rectangular | 250 | 500 | 1250 | 7025 | 0.88 | 2148.32 | G300E | 4825589.58 | 37.86 | G300E | 4553768.92 | 35.73
867 | Story23 | B37 | 40 MPa RC Beam (50 cm x 25 cm) | Beam | 40MPa | Concrete Rectangular | 250 | 500 | 1250 | 7200 | 0.9 | 2201.83 | G300E | 6273000 | 49.22 | G300E | 4818961.5 | 37.81
868 | Story23 | B38 | 40 MPa RC Beam (50 cm x 25 cm) | Beam | 40MPa | Concrete Rectangular | 250 | 500 | 1250 | 7025 | 0.88 | 2148.32 | G300E | 6121994.79 | 48.04 | G300E | 4701753.47 | 36.89
869 | Story23 | B4 | 40 MPa RC Beam (42.5 cm x 25 cm) | Beam | 40MPa | Concrete Rectangular | 250 | 425 | 1062.5 | 7025 | 0.75 | 1826.07 | G300E | 4500097.92 | 35.31 | G300E | 2957336.5 | 23.2
870 | Story23 | B40 | 40 MPa RC Beam (50 cm x 25 cm) | Beam | 40MPa | Concrete Rectangular | 250 | 500 | 1250 | 7025 | 0.88 | 2148.32 | G300E | 6119360.42 | 48.01 | G300E | 4702205.7 | 36.9
871 | Story23 | B41 | 40 MPa RC Beam (50 cm x 25 cm) | Beam | 40MPa | Concrete Rectangular | 250 | 500 | 1250 | 7025 | 0.88 | 2148.32 | G300E | 6122872.92 | 48.04 | G300E | 4701992.03 | 36.89
872 | Story23 | B42 | 40 MPa RC Beam (50 cm x 25 cm) | Beam | 40MPa | Concrete Rectangular | 250 | 500 | 1250 | 7025 | 0.88 | 2148.32 | G300E | 4819150 | 37.81 | G300E | 4553768.92 | 35.73
873 | Story23 | B43 | 40 MPa RC Beam (50 cm x 25 cm) | Beam | 40MPa | Concrete Rectangular | 250 | 500 | 1250 | 7025 | 0.88 | 2148.32 | G300E | 6012521.88 | 47.18 | G300E | 2715733.28 | 21.31
874 | Story23 | B44 | 40 MPa RC Beam (42.5 cm x 25 cm) | Beam | 40MPa | Concrete Rectangular | 250 | 425 | 1062.5 | 7025 | 0.75 | 1826.07 | G300E | 4501561.46 | 35.32 | G300E | 2957336.5 | 23.2
875 | Story23 | B45 | 40 MPa RC Beam (42.5 cm x 25 cm) | Beam | 40MPa | Concrete Rectangular | 250 | 425 | 1062.5 | 7025 | 0.75 | 1826.07 | G300E | 5013801.04 | 39.34 | G300E | 3509981.61 | 27.54
876 | Story23 | B46 | 40 MPa RC Beam (50 cm x 25 cm) | Beam | 40MPa | Concrete Rectangular | 250 | 500 | 1250 | 7025 | 0.88 | 2148.32 | G300E | 5422421.88 | 42.55 | G300E | 3340615.81 | 26.21
877 | Story23 | B47 | 40 MPa RC Beam (50 cm x 25 cm) | Beam | 40MPa | Concrete Rectangular | 250 | 500 | 1250 | 7025 | 0.88 | 2148.32 | G300E | 5422421.88 | 42.55 | G300E | 3340561.66 | 26.21
878 | Story23 | B48 | 40 MPa RC Beam (50 cm x 25 cm) | Beam | 40MPa | Concrete Rectangular | 250 | 500 | 1250 | 7025 | 0.88 | 2148.32 | G300E | 4825296.88 | 37.86 | G300E | 4553768.92 | 35.73
879 | Story23 | B49 | 40 MPa RC Beam (50 cm x 25 cm) | Beam | 40MPa | Concrete Rectangular | 250 | 500 | 1250 | 7025 | 0.88 | 2148.32 | G300E | 6012521.88 | 47.18 | G300E | 2715727.43 | 21.31
880 | Story23 | B5 | 40 MPa RC Beam (50 cm x 25 cm) | Beam | 40MPa | Concrete Rectangular | 250 | 500 | 1250 | 7025 | 0.88 | 2148.32 | G300E | 6011351.04 | 47.17 | G300E | 2715601.56 | 21.31
881 | Story23 | B50 | 40 MPa RC Beam (50 cm x 25 cm) | Beam | 40MPa | Concrete Rectangular | 250 | 500 | 1250 | 7025 | 0.88 | 2148.32 | G300E | 4073914.58 | 31.97 | G300E | 3263510.58 | 25.61
882 | Story23 | B51 | 40 MPa RC Beam (50 cm x 25 cm) | Beam | 40MPa | Concrete Rectangular | 250 | 500 | 1250 | 7025 | 0.88 | 2148.32 | G300E | 6011058.33 | 47.16 | G300E | 2715724.5 | 21.31
883 | Story23 | B52 | 40 MPa RC Beam (50 cm x 25 cm) | Beam | 40MPa | Concrete Rectangular | 250 | 500 | 1250 | 7025 | 0.88 | 2148.32 | G300E | 4825296.88 | 37.86 | G300E | 4553768.92 | 35.73
884 | Story23 | B53 | 40 MPa RC Beam (50 cm x 25 cm) | Beam | 40MPa | Concrete Rectangular | 250 | 500 | 1250 | 7025 | 0.88 | 2148.32 | G300E | 5417738.54 | 42.51 | G300E | 3340560.2 | 26.21
885 | Story23 | B54 | 40 MPa RC Beam (50 cm x 25 cm) | Beam | 40MPa | Concrete Rectangular | 250 | 500 | 1250 | 7025 | 0.88 | 2148.32 | G300E | 5422421.88 | 42.55 | G300E | 2695432.49 | 21.15
886 | Story23 | B55 | 40 MPa RC Beam (42.5 cm x 25 cm) | Beam | 40MPa | Concrete Rectangular | 250 | 425 | 1062.5 | 7025 | 0.75 | 1826.07 | G300E | 4896132.29 | 38.42 | G300E | 3509981.61 | 27.54
887 | Story23 | B56 | 40 MPa RC Beam (42.5 cm x 25 cm) | Beam | 40MPa | Concrete Rectangular | 250 | 425 | 1062.5 | 7025 | 0.75 | 1826.07 | G300E | 5013508.33 | 39.34 | G300E | 3509981.61 | 27.54
888 | Story23 | B57 | 40 MPa RC Beam (42.5 cm x 25 cm) | Beam | 40MPa | Concrete Rectangular | 250 | 425 | 1062.5 | 7025 | 0.75 | 1826.07 | G300E | 4643817.71 | 36.44 | G300E | 2957336.5 | 23.2
889 | Story23 | B58 | 40 MPa RC Beam (42.5 cm x 25 cm) | Beam | 40MPa | Concrete Rectangular | 250 | 425 | 1062.5 | 7025 | 0.75 | 1826.07 | G300E | 4442727.08 | 34.86 | G300E | 2912844.83 | 22.86
890 | Story23 | B59 | 40 MPa RC Beam (42.5 cm x 25 cm) | Beam | 40MPa | Concrete Rectangular | 250 | 425 | 1062.5 | 7025 | 0.75 | 1826.07 | G300E | 4644403.12 | 36.44 | G300E | 2957336.5 | 23.2
891 | Story23 | B6 | 40 MPa RC Beam (42.5 cm x 25 cm) | Beam | 40MPa | Concrete Rectangular | 250 | 425 | 1062.5 | 7025 | 0.75 | 1826.07 | G300E | 4392673.96 | 34.47 | G300E | 2912844.83 | 22.86
892 | Story23 | B60 | 40 MPa RC Beam (42.5 cm x 25 cm) | Beam | 40MPa | Concrete Rectangular | 250 | 425 | 1062.5 | 7025 | 0.75 | 1826.07 | G300E | 5013801.04 | 39.34 | G300E | 3509981.61 | 27.54
893 | Story23 | B7 | 40 MPa RC Beam (50 cm x 25 cm) | Beam | 40MPa | Concrete Rectangular | 250 | 500 | 1250 | 7025 | 0.88 | 2148.32 | G300E | 6010180.21 | 47.16 | G300E | 2715724.5 | 21.31
894 | Story23 | B8 | 40 MPa RC Beam (42.5 cm x 25 cm) | Beam | 40MPa | Concrete Rectangular | 250 | 425 | 1062.5 | 7025 | 0.75 | 1826.07 | G300E | 4501561.46 | 35.32 | G300E | 2957336.5 | 23.2
895 | Story23 | B9 | 40 MPa RC Beam (50 cm x 25 cm) | Beam | 40MPa | Concrete Rectangular | 250 | 500 | 1250 | 7025 | 0.88 | 2148.32 | G300E | 5417445.83 | 42.51 | G300E | 2695486.65 | 21.15
896 | Story24 | B1 | 40 MPa RC Beam (42.5 cm x 25 cm) | Beam | 40MPa | Concrete Rectangular | 250 | 425 | 1062.5 | 7025 | 0.75 | 1826.07 | G300E | 4983359.38 | 39.1 | G300E | 3559156.61 | 27.93
897 | Story24 | B10 | 40 MPa RC Beam (42.5 cm x 25 cm) | Beam | 40MPa | Concrete Rectangular | 250 | 425 | 1062.5 | 7025 | 0.75 | 1826.07 | G300E | 5006483.33 | 39.28 | G300E | 3561498.28 | 27.94
898 | Story24 | B11 | 40 MPa RC Beam (42.5 cm x 25 cm) | Beam | 40MPa | Concrete Rectangular | 250 | 425 | 1062.5 | 7025 | 0.75 | 1826.07 | G300E | 5007361.46 | 39.29 | G300E | 3561498.28 | 27.94
899 | Story24 | B12 | 40 MPa RC Beam (42.5 cm x 25 cm) | Beam | 40MPa | Concrete Rectangular | 250 | 425 | 1062.5 | 7025 | 0.75 | 1826.07 | G300E | 4655233.33 | 36.53 | G300E | 3020561.5 | 23.7
900 | Story24 | B13 | 40 MPa RC Beam (50 cm x 25 cm) | Beam | 40MPa | Concrete Rectangular | 250 | 500 | 1250 | 7025 | 0.88 | 2148.32 | G300E | 5536578.12 | 43.44 | G300E | 3353638.41 | 26.31
901 | Story24 | B14 | 40 MPa RC Beam (50 cm x 25 cm) | Beam | 40MPa | Concrete Rectangular | 250 | 500 | 1250 | 7025 | 0.88 | 2148.32 | G300E | 4899059.38 | 38.44 | G300E | 4511081.8 | 35.4
902 | Story24 | B15 | 40 MPa RC Beam (50 cm x 25 cm) | Beam | 40MPa | Concrete Rectangular | 250 | 500 | 1250 | 7025 | 0.88 | 2148.32 | G300E | 4782268.75 | 37.52 | G300E | 4553768.92 | 35.73
903 | Story24 | B16 | 40 MPa RC Beam (50 cm x 25 cm) | Beam | 40MPa | Concrete Rectangular | 250 | 500 | 1250 | 7200 | 0.9 | 2201.83 | G300E | 6456600 | 50.66 | G300E | 4786510.5 | 37.56
904 | Story24 | B17 | 40 MPa RC Beam (50 cm x 25 cm) | Beam | 40MPa | Concrete Rectangular | 250 | 500 | 1250 | 7025 | 0.88 | 2148.32 | G300E | 4008640.62 | 31.45 | G300E | 3263510.58 | 25.61
905 | Story24 | B18 | 40 MPa RC Beam (50 cm x 25 cm) | Beam | 40MPa | Concrete Rectangular | 250 | 500 | 1250 | 7200 | 0.9 | 2201.83 | G300E | 6468900 | 50.76 | G300E | 4836817.5 | 37.95
906 | Story24 | B19 | 40 MPa RC Beam (50 cm x 25 cm) | Beam | 40MPa | Concrete Rectangular | 250 | 500 | 1250 | 7025 | 0.88 | 2148.32 | G300E | 4819442.71 | 37.82 | G300E | 4553768.92 | 35.73
907 | Story24 | B2 | 40 MPa RC Beam (42.5 cm x 25 cm) | Beam | 40MPa | Concrete Rectangular | 250 | 425 | 1062.5 | 7025 | 0.75 | 1826.07 | G300E | 4962577.08 | 38.94 | G300E | 3560327.44 | 27.94
908 | Story24 | B20 | 40 MPa RC Beam (50 cm x 25 cm) | Beam | 40MPa | Concrete Rectangular | 250 | 500 | 1250 | 7025 | 0.88 | 2148.32 | G300E | 4819150 | 37.81 | G300E | 4553768.92 | 35.73
909 | Story24 | B21 | 40 MPa RC Beam (50 cm x 25 cm) | Beam | 40MPa | Concrete Rectangular | 250 | 500 | 1250 | 7025 | 0.88 | 2148.32 | G300E | 5571117.71 | 43.71 | G300E | 3354010.15 | 26.32
910 | Story24 | B22 | 40 MPa RC Beam (42.5 cm x 25 cm) | Beam | 40MPa | Concrete Rectangular | 250 | 425 | 1062.5 | 7025 | 0.75 | 1826.07 | G300E | 4619230.21 | 36.24 | G300E | 3019390.66 | 23.69
911 | Story24 | B23 | 40 MPa RC Beam (42.5 cm x 25 cm) | Beam | 40MPa | Concrete Rectangular | 250 | 425 | 1062.5 | 7025 | 0.75 | 1826.07 | G300E | 4443312.5 | 34.86 | G300E | 2973728.16 | 23.33
912 | Story24 | B24 | 40 MPa RC Beam (50 cm x 25 cm) | Beam | 40MPa | Concrete Rectangular | 250 | 500 | 1250 | 7025 | 0.88 | 2148.32 | G300E | 6090089.58 | 47.79 | G300E | 2685956.06 | 21.08
913 | Story24 | B25 | 40 MPa RC Beam (50 cm x 25 cm) | Beam | 40MPa | Concrete Rectangular | 250 | 500 | 1250 | 7025 | 0.88 | 2148.32 | G300E | 4009811.46 | 31.46 | G300E | 3263510.58 | 25.61
914 | Story24 | B26 | 40 MPa RC Beam (50 cm x 25 cm) | Beam | 40MPa | Concrete Rectangular | 250 | 500 | 1250 | 7200 | 0.9 | 2201.83 | G300E | 6450600 | 50.61 | G300E | 4786390.5 | 37.56
915 | Story24 | B3 | 40 MPa RC Beam (50 cm x 25 cm) | Beam | 40MPa | Concrete Rectangular | 250 | 500 | 1250 | 7025 | 0.88 | 2148.32 | G300E | 5543310.42 | 43.49 | G300E | 3354367.25 | 26.32
916 | Story24 | B30 | 40 MPa RC Beam (50 cm x 25 cm) | Beam | 40MPa | Concrete Rectangular | 250 | 500 | 1250 | 7025 | 0.88 | 2148.32 | G300E | 6311377.08 | 49.52 | G300E | 4720226.29 | 37.04
917 | Story24 | B31 | 40 MPa RC Beam (50 cm x 25 cm) | Beam | 40MPa | Concrete Rectangular | 250 | 500 | 1250 | 7025 | 0.88 | 2148.32 | G300E | 4008933.33 | 31.46 | G300E | 3263510.58 | 25.61
918 | Story24 | B32 | 40 MPa RC Beam (50 cm x 25 cm) | Beam | 40MPa | Concrete Rectangular | 250 | 500 | 1250 | 7025 | 0.88 | 2148.32 | G300E | 6089796.88 | 47.78 | G300E | 2686065.83 | 21.08
919 | Story24 | B33 | 40 MPa RC Beam (42.5 cm x 25 cm) | Beam | 40MPa | Concrete Rectangular | 250 | 425 | 1062.5 | 7025 | 0.75 | 1826.07 | G300E | 4405553.12 | 34.57 | G300E | 2973728.16 | 23.33
920 | Story24 | B34 | 40 MPa RC Beam (42.5 cm x 25 cm) | Beam | 40MPa | Concrete Rectangular | 250 | 425 | 1062.5 | 7025 | 0.75 | 1826.07 | G300E | 4657575 | 36.55 | G300E | 3020561.5 | 23.7
921 | Story24 | B35 | 40 MPa RC Beam (50 cm x 25 cm) | Beam | 40MPa | Concrete Rectangular | 250 | 500 | 1250 | 7025 | 0.88 | 2148.32 | G300E | 6090089.58 | 47.79 | G300E | 2686008.75 | 21.08
922 | Story24 | B36 | 40 MPa RC Beam (50 cm x 25 cm) | Beam | 40MPa | Concrete Rectangular | 250 | 500 | 1250 | 7025 | 0.88 | 2148.32 | G300E | 4827053.12 | 37.87 | G300E | 4553768.92 | 35.73
923 | Story24 | B37 | 40 MPa RC Beam (50 cm x 25 cm) | Beam | 40MPa | Concrete Rectangular | 250 | 500 | 1250 | 7200 | 0.9 | 2201.83 | G300E | 6470100 | 50.77 | G300E | 4836447 | 37.95
924 | Story24 | B38 | 40 MPa RC Beam (50 cm x 25 cm) | Beam | 40MPa | Concrete Rectangular | 250 | 500 | 1250 | 7025 | 0.88 | 2148.32 | G300E | 6314304.17 | 49.54 | G300E | 4718787.63 | 37.03
925 | Story24 | B4 | 40 MPa RC Beam (42.5 cm x 25 cm) | Beam | 40MPa | Concrete Rectangular | 250 | 425 | 1062.5 | 7025 | 0.75 | 1826.07 | G300E | 4616010.42 | 36.22 | G300E | 3020561.5 | 23.7
926 | Story24 | B40 | 40 MPa RC Beam (50 cm x 25 cm) | Beam | 40MPa | Concrete Rectangular | 250 | 500 | 1250 | 7025 | 0.88 | 2148.32 | G300E | 6315182.29 | 49.55 | G300E | 4719337.92 | 37.03
927 | Story24 | B41 | 40 MPa RC Beam (50 cm x 25 cm) | Beam | 40MPa | Concrete Rectangular | 250 | 500 | 1250 | 7025 | 0.88 | 2148.32 | G300E | 6315475 | 49.55 | G300E | 4720257.03 | 37.04
928 | Story24 | B42 | 40 MPa RC Beam (50 cm x 25 cm) | Beam | 40MPa | Concrete Rectangular | 250 | 500 | 1250 | 7025 | 0.88 | 2148.32 | G300E | 4818564.58 | 37.81 | G300E | 4553768.92 | 35.73
929 | Story24 | B43 | 40 MPa RC Beam (50 cm x 25 cm) | Beam | 40MPa | Concrete Rectangular | 250 | 500 | 1250 | 7025 | 0.88 | 2148.32 | G300E | 6090675 | 47.79 | G300E | 2686016.07 | 21.08
930 | Story24 | B44 | 40 MPa RC Beam (42.5 cm x 25 cm) | Beam | 40MPa | Concrete Rectangular | 250 | 425 | 1062.5 | 7025 | 0.75 | 1826.07 | G300E | 4618352.08 | 36.24 | G300E | 3018219.83 | 23.68
931 | Story24 | B45 | 40 MPa RC Beam (42.5 cm x 25 cm) | Beam | 40MPa | Concrete Rectangular | 250 | 425 | 1062.5 | 7025 | 0.75 | 1826.07 | G300E | 5021996.88 | 39.4 | G300E | 3561498.28 | 27.94
932 | Story24 | B46 | 40 MPa RC Beam (50 cm x 25 cm) | Beam | 40MPa | Concrete Rectangular | 250 | 500 | 1250 | 7025 | 0.88 | 2148.32 | G300E | 5573459.38 | 43.73 | G300E | 3354065.76 | 26.32
933 | Story24 | B47 | 40 MPa RC Beam (50 cm x 25 cm) | Beam | 40MPa | Concrete Rectangular | 250 | 500 | 1250 | 7025 | 0.88 | 2148.32 | G300E | 5573752.08 | 43.73 | G300E | 3354007.22 | 26.32
934 | Story24 | B48 | 40 MPa RC Beam (50 cm x 25 cm) | Beam | 40MPa | Concrete Rectangular | 250 | 500 | 1250 | 7025 | 0.88 | 2148.32 | G300E | 4826175 | 37.87 | G300E | 4553768.92 | 35.73
935 | Story24 | B49 | 40 MPa RC Beam (50 cm x 25 cm) | Beam | 40MPa | Concrete Rectangular | 250 | 500 | 1250 | 7025 | 0.88 | 2148.32 | G300E | 6090675 | 47.79 | G300E | 2686016.07 | 21.08
936 | Story24 | B5 | 40 MPa RC Beam (50 cm x 25 cm) | Beam | 40MPa | Concrete Rectangular | 250 | 500 | 1250 | 7025 | 0.88 | 2148.32 | G300E | 6090382.29 | 47.79 | G300E | 2728587.57 | 21.41
937 | Story24 | B50 | 40 MPa RC Beam (50 cm x 25 cm) | Beam | 40MPa | Concrete Rectangular | 250 | 500 | 1250 | 7025 | 0.88 | 2148.32 | G300E | 4007762.5 | 31.45 | G300E | 3263510.58 | 25.61
938 | Story24 | B51 | 40 MPa RC Beam (50 cm x 25 cm) | Beam | 40MPa | Concrete Rectangular | 250 | 500 | 1250 | 7025 | 0.88 | 2148.32 | G300E | 6090382.29 | 47.79 | G300E | 2686064.36 | 21.08
939 | Story24 | B52 | 40 MPa RC Beam (50 cm x 25 cm) | Beam | 40MPa | Concrete Rectangular | 250 | 500 | 1250 | 7025 | 0.88 | 2148.32 | G300E | 4825589.58 | 37.86 | G300E | 4553768.92 | 35.73
940 | Story24 | B53 | 40 MPa RC Beam (50 cm x 25 cm) | Beam | 40MPa | Concrete Rectangular | 250 | 500 | 1250 | 7025 | 0.88 | 2148.32 | G300E | 5571117.71 | 43.71 | G300E | 3354001.36 | 26.32
941 | Story24 | B54 | 40 MPa RC Beam (50 cm x 25 cm) | Beam | 40MPa | Concrete Rectangular | 250 | 500 | 1250 | 7025 | 0.88 | 2148.32 | G300E | 5573752.08 | 43.73 | G300E | 3354004.29 | 26.32
942 | Story24 | B55 | 40 MPa RC Beam (42.5 cm x 25 cm) | Beam | 40MPa | Concrete Rectangular | 250 | 425 | 1062.5 | 7025 | 0.75 | 1826.07 | G300E | 5006483.33 | 39.28 | G300E | 3561498.28 | 27.94
943 | Story24 | B56 | 40 MPa RC Beam (42.5 cm x 25 cm) | Beam | 40MPa | Concrete Rectangular | 250 | 425 | 1062.5 | 7025 | 0.75 | 1826.07 | G300E | 5022875 | 39.41 | G300E | 3561498.28 | 27.94
944 | Story24 | B57 | 40 MPa RC Beam (42.5 cm x 25 cm) | Beam | 40MPa | Concrete Rectangular | 250 | 425 | 1062.5 | 7025 | 0.75 | 1826.07 | G300E | 4657282.29 | 36.54 | G300E | 3019390.66 | 23.69
945 | Story24 | B58 | 40 MPa RC Beam (42.5 cm x 25 cm) | Beam | 40MPa | Concrete Rectangular | 250 | 425 | 1062.5 | 7025 | 0.75 | 1826.07 | G300E | 4443605.21 | 34.87 | G300E | 2973728.16 | 23.33
946 | Story24 | B59 | 40 MPa RC Beam (42.5 cm x 25 cm) | Beam | 40MPa | Concrete Rectangular | 250 | 425 | 1062.5 | 7025 | 0.75 | 1826.07 | G300E | 4657867.71 | 36.55 | G300E | 3018219.83 | 23.68
947 | Story24 | B6 | 40 MPa RC Beam (42.5 cm x 25 cm) | Beam | 40MPa | Concrete Rectangular | 250 | 425 | 1062.5 | 7025 | 0.75 | 1826.07 | G300E | 4405553.12 | 34.57 | G300E | 2973728.16 | 23.33
948 | Story24 | B60 | 40 MPa RC Beam (42.5 cm x 25 cm) | Beam | 40MPa | Concrete Rectangular | 250 | 425 | 1062.5 | 7025 | 0.75 | 1826.07 | G300E | 5021996.88 | 39.4 | G300E | 3561498.28 | 27.94
949 | Story24 | B7 | 40 MPa RC Beam (50 cm x 25 cm) | Beam | 40MPa | Concrete Rectangular | 250 | 500 | 1250 | 7025 | 0.88 | 2148.32 | G300E | 6088918.75 | 47.78 | G300E | 2686055.58 | 21.08
950 | Story24 | B8 | 40 MPa RC Beam (42.5 cm x 25 cm) | Beam | 40MPa | Concrete Rectangular | 250 | 425 | 1062.5 | 7025 | 0.75 | 1826.07 | G300E | 4618644.79 | 36.24 | G300E | 3020561.5 | 23.7
951 | Story24 | B9 | 40 MPa RC Beam (50 cm x 25 cm) | Beam | 40MPa | Concrete Rectangular | 250 | 500 | 1250 | 7025 | 0.88 | 2148.32 | G300E | 5570532.29 | 43.71 | G300E | 3354068.69 | 26.32
952 | Story25 | B1 | 40 MPa RC Beam (47.5 cm x 25 cm) | Beam | 40MPa | Concrete Rectangular | 250 | 475 | 1187.5 | 7012.5 | 0.83 | 2037.27 | G300E | 5031468.75 | 39.48 | G300E | 3869190.34 | 30.36
953 | Story25 | B10 | 40 MPa RC Beam (47.5 cm x 25 cm) | Beam | 40MPa | Concrete Rectangular | 250 | 475 | 1187.5 | 7012.5 | 0.83 | 2037.27 | G300E | 5055720.31 | 39.67 | G300E | 3871527.84 | 30.38
954 | Story25 | B11 | 40 MPa RC Beam (47.5 cm x 25 cm) | Beam | 40MPa | Concrete Rectangular | 250 | 475 | 1187.5 | 7012.5 | 0.83 | 2037.27 | G300E | 5056304.69 | 39.67 | G300E | 3871527.84 | 30.38
955 | Story25 | B12 | 40 MPa RC Beam (47.5 cm x 25 cm) | Beam | 40MPa | Concrete Rectangular | 250 | 475 | 1187.5 | 7012.5 | 0.83 | 2037.27 | G300E | 4609550 | 36.17 | G300E | 3592355.32 | 28.19
956 | Story25 | B13 | 40 MPa RC Beam (52.5 cm x 25 cm) | Beam | 40MPa | Concrete Rectangular | 250 | 525 | 1312.5 | 7012.5 | 0.92 | 2251.72 | G300E | 5791156.25 | 45.44 | G300E | 3512207.12 | 27.56
957 | Story25 | B14 | 40 MPa RC Beam (52.5 cm x 25 cm) | Beam | 40MPa | Concrete Rectangular | 250 | 525 | 1312.5 | 7012.5 | 0.92 | 2251.72 | G300E | 5089906.25 | 39.94 | G300E | 4734030.06 | 37.14
958 | Story25 | B15 | 40 MPa RC Beam (52.5 cm x 25 cm) | Beam | 40MPa | Concrete Rectangular | 250 | 525 | 1312.5 | 7012.5 | 0.92 | 2251.72 | G300E | 5083185.94 | 39.88 | G300E | 4734030.06 | 37.14
959 | Story25 | B16 | 40 MPa RC Beam (52.5 cm x 25 cm) | Beam | 40MPa | Concrete Rectangular | 250 | 525 | 1312.5 | 7200 | 0.94 | 2311.93 | G300E | 7164900 | 56.22 | G300E | 5009098.5 | 39.3
960 | Story25 | B17 | 40 MPa RC Beam (52.5 cm x 25 cm) | Beam | 40MPa | Concrete Rectangular | 250 | 525 | 1312.5 | 7012.5 | 0.92 | 2251.72 | G300E | 4023129.69 | 31.57 | G300E | 3729489.43 | 29.26
961 | Story25 | B18 | 40 MPa RC Beam (52.5 cm x 25 cm) | Beam | 40MPa | Concrete Rectangular | 250 | 525 | 1312.5 | 7200 | 0.94 | 2311.93 | G300E | 7179000 | 56.33 | G300E | 5064318.98 | 39.74
962 | Story25 | B19 | 40 MPa RC Beam (52.5 cm x 25 cm) | Beam | 40MPa | Concrete Rectangular | 250 | 525 | 1312.5 | 7012.5 | 0.92 | 2251.72 | G300E | 5114742.19 | 40.13 | G300E | 4734030.06 | 37.14
963 | Story25 | B2 | 40 MPa RC Beam (47.5 cm x 25 cm) | Beam | 40MPa | Concrete Rectangular | 250 | 475 | 1187.5 | 7012.5 | 0.83 | 2037.27 | G300E | 5022995.31 | 39.41 | G300E | 3870359.09 | 30.37
964 | Story25 | B20 | 40 MPa RC Beam (52.5 cm x 25 cm) | Beam | 40MPa | Concrete Rectangular | 250 | 525 | 1312.5 | 7012.5 | 0.92 | 2251.72 | G300E | 5113865.62 | 40.13 | G300E | 4734030.06 | 37.14
965 | Story25 | B21 | 40 MPa RC Beam (52.5 cm x 25 cm) | Beam | 40MPa | Concrete Rectangular | 250 | 525 | 1312.5 | 7012.5 | 0.92 | 2251.72 | G300E | 5813946.88 | 45.62 | G300E | 3512374.32 | 27.56
966 | Story25 | B22 | 40 MPa RC Beam (47.5 cm x 25 cm) | Beam | 40MPa | Concrete Rectangular | 250 | 475 | 1187.5 | 7012.5 | 0.83 | 2037.27 | G300E | 4588220.31 | 36 | G300E | 3592355.32 | 28.19
967 | Story25 | B23 | 40 MPa RC Beam (47.5 cm x 25 cm) | Beam | 40MPa | Concrete Rectangular | 250 | 475 | 1187.5 | 7012.5 | 0.83 | 2037.27 | G300E | 4683765.63 | 36.75 | G300E | 3235302.19 | 25.39
968 | Story25 | B24 | 40 MPa RC Beam (52.5 cm x 25 cm) | Beam | 40MPa | Concrete Rectangular | 250 | 525 | 1312.5 | 7012.5 | 0.92 | 2251.72 | G300E | 6386050 | 50.11 | G300E | 2867136.89 | 22.5
969 | Story25 | B25 | 40 MPa RC Beam (52.5 cm x 25 cm) | Beam | 40MPa | Concrete Rectangular | 250 | 525 | 1312.5 | 7012.5 | 0.92 | 2251.72 | G300E | 4024006.25 | 31.57 | G300E | 3729489.43 | 29.26
970 | Story25 | B26 | 40 MPa RC Beam (52.5 cm x 25 cm) | Beam | 40MPa | Concrete Rectangular | 250 | 525 | 1312.5 | 7200 | 0.94 | 2311.93 | G300E | 7162500 | 56.2 | G300E | 5008912.65 | 39.3
971 | Story25 | B3 | 40 MPa RC Beam (52.5 cm x 25 cm) | Beam | 40MPa | Concrete Rectangular | 250 | 525 | 1312.5 | 7012.5 | 0.92 | 2251.72 | G300E | 5794078.12 | 45.46 | G300E | 3512889.74 | 27.56
972 | Story25 | B30 | 40 MPa RC Beam (52.5 cm x 25 cm) | Beam | 40MPa | Concrete Rectangular | 250 | 525 | 1312.5 | 7012.5 | 0.92 | 2251.72 | G300E | 6991462.5 | 54.86 | G300E | 4932225.51 | 38.7
973 | Story25 | B31 | 40 MPa RC Beam (52.5 cm x 25 cm) | Beam | 40MPa | Concrete Rectangular | 250 | 525 | 1312.5 | 7012.5 | 0.92 | 2251.72 | G300E | 4022545.31 | 31.56 | G300E | 3729489.43 | 29.26
974 | Story25 | B32 | 40 MPa RC Beam (52.5 cm x 25 cm) | Beam | 40MPa | Concrete Rectangular | 250 | 525 | 1312.5 | 7012.5 | 0.92 | 2251.72 | G300E | 6386926.56 | 50.11 | G300E | 2867271.88 | 22.5
975 | Story25 | B33 | 40 MPa RC Beam (47.5 cm x 25 cm) | Beam | 40MPa | Concrete Rectangular | 250 | 475 | 1187.5 | 7012.5 | 0.83 | 2037.27 | G300E | 4459950 | 34.99 | G300E | 3235302.19 | 25.39
976 | Story25 | B34 | 40 MPa RC Beam (47.5 cm x 25 cm) | Beam | 40MPa | Concrete Rectangular | 250 | 475 | 1187.5 | 7012.5 | 0.83 | 2037.27 | G300E | 4612764.06 | 36.19 | G300E | 3592355.32 | 28.19
977 | Story25 | B35 | 40 MPa RC Beam (52.5 cm x 25 cm) | Beam | 40MPa | Concrete Rectangular | 250 | 525 | 1312.5 | 7012.5 | 0.92 | 2251.72 | G300E | 6386050 | 50.11 | G300E | 2867261.14 | 22.5
978 | Story25 | B36 | 40 MPa RC Beam (52.5 cm x 25 cm) | Beam | 40MPa | Concrete Rectangular | 250 | 525 | 1312.5 | 7012.5 | 0.92 | 2251.72 | G300E | 5118832.81 | 40.16 | G300E | 4734030.06 | 37.14
979 | Story25 | B37 | 40 MPa RC Beam (52.5 cm x 25 cm) | Beam | 40MPa | Concrete Rectangular | 250 | 525 | 1312.5 | 7200 | 0.94 | 2311.93 | G300E | 7178400 | 56.32 | G300E | 5063983.5 | 39.73
980 | Story25 | B38 | 40 MPa RC Beam (52.5 cm x 25 cm) | Beam | 40MPa | Concrete Rectangular | 250 | 525 | 1312.5 | 7012.5 | 0.92 | 2251.72 | G300E | 6992339.06 | 54.86 | G300E | 4931996.95 | 38.7
981 | Story25 | B4 | 40 MPa RC Beam (47.5 cm x 25 cm) | Beam | 40MPa | Concrete Rectangular | 250 | 475 | 1187.5 | 7012.5 | 0.83 | 2037.27 | G300E | 4586175 | 35.98 | G300E | 3592355.32 | 28.19
982 | Story25 | B40 | 40 MPa RC Beam (52.5 cm x 25 cm) | Beam | 40MPa | Concrete Rectangular | 250 | 525 | 1312.5 | 7012.5 | 0.92 | 2251.72 | G300E | 6996137.5 | 54.89 | G300E | 4932536.91 | 38.7
983 | Story25 | B41 | 40 MPa RC Beam (52.5 cm x 25 cm) | Beam | 40MPa | Concrete Rectangular | 250 | 525 | 1312.5 | 7012.5 | 0.92 | 2251.72 | G300E | 6994968.75 | 54.89 | G300E | 4932312.95 | 38.7
984 | Story25 | B42 | 40 MPa RC Beam (52.5 cm x 25 cm) | Beam | 40MPa | Concrete Rectangular | 250 | 525 | 1312.5 | 7012.5 | 0.92 | 2251.72 | G300E | 5113865.62 | 40.13 | G300E | 4734030.06 | 37.14
985 | Story25 | B43 | 40 MPa RC Beam (52.5 cm x 25 cm) | Beam | 40MPa | Concrete Rectangular | 250 | 525 | 1312.5 | 7012.5 | 0.92 | 2251.72 | G300E | 6386342.19 | 50.11 | G300E | 2867274.94 | 22.5
986 | Story25 | B44 | 40 MPa RC Beam (47.5 cm x 25 cm) | Beam | 40MPa | Concrete Rectangular | 250 | 475 | 1187.5 | 7012.5 | 0.83 | 2037.27 | G300E | 4587928.12 | 36 | G300E | 3592355.32 | 28.19
987 | Story25 | B45 | 40 MPa RC Beam (47.5 cm x 25 cm) | Beam | 40MPa | Concrete Rectangular | 250 | 475 | 1187.5 | 7012.5 | 0.83 | 2037.27 | G300E | 5060395.31 | 39.71 | G300E | 3871527.84 | 30.38
988 | Story25 | B46 | 40 MPa RC Beam (52.5 cm x 25 cm) | Beam | 40MPa | Concrete Rectangular | 250 | 525 | 1312.5 | 7012.5 | 0.92 | 2251.72 | G300E | 5814239.06 | 45.62 | G300E | 3512441.82 | 27.56
989 | Story25 | B47 | 40 MPa RC Beam (52.5 cm x 25 cm) | Beam | 40MPa | Concrete Rectangular | 250 | 525 | 1312.5 | 7012.5 | 0.92 | 2251.72 | G300E | 5813946.88 | 45.62 | G300E | 3512369.72 | 27.56
990 | Story25 | B48 | 40 MPa RC Beam (52.5 cm x 25 cm) | Beam | 40MPa | Concrete Rectangular | 250 | 525 | 1312.5 | 7012.5 | 0.92 | 2251.72 | G300E | 5118832.81 | 40.16 | G300E | 4734030.06 | 37.14
991 | Story25 | B49 | 40 MPa RC Beam (52.5 cm x 25 cm) | Beam | 40MPa | Concrete Rectangular | 250 | 525 | 1312.5 | 7012.5 | 0.92 | 2251.72 | G300E | 6386342.19 | 50.11 | G300E | 2867273.41 | 22.5
992 | Story25 | B5 | 40 MPa RC Beam (52.5 cm x 25 cm) | Beam | 40MPa | Concrete Rectangular | 250 | 525 | 1312.5 | 7012.5 | 0.92 | 2251.72 | G300E | 6385757.81 | 50.11 | G300E | 2867129.22 | 22.5
993 | Story25 | B50 | 40 MPa RC Beam (52.5 cm x 25 cm) | Beam | 40MPa | Concrete Rectangular | 250 | 525 | 1312.5 | 7012.5 | 0.92 | 2251.72 | G300E | 4021376.56 | 31.55 | G300E | 3729489.43 | 29.26
994 | Story25 | B51 | 40 MPa RC Beam (52.5 cm x 25 cm) | Beam | 40MPa | Concrete Rectangular | 250 | 525 | 1312.5 | 7012.5 | 0.92 | 2251.72 | G300E | 6387218.75 | 50.12 | G300E | 2867267.27 | 22.5
995 | Story25 | B52 | 40 MPa RC Beam (52.5 cm x 25 cm) | Beam | 40MPa | Concrete Rectangular | 250 | 525 | 1312.5 | 7012.5 | 0.92 | 2251.72 | G300E | 5118832.81 | 40.16 | G300E | 4734030.06 | 37.14
996 | Story25 | B53 | 40 MPa RC Beam (52.5 cm x 25 cm) | Beam | 40MPa | Concrete Rectangular | 250 | 525 | 1312.5 | 7012.5 | 0.92 | 2251.72 | G300E | 5813946.88 | 45.62 | G300E | 3512362.05 | 27.56
997 | Story25 | B54 | 40 MPa RC Beam (52.5 cm x 25 cm) | Beam | 40MPa | Concrete Rectangular | 250 | 525 | 1312.5 | 7012.5 | 0.92 | 2251.72 | G300E | 5813946.88 | 45.62 | G300E | 3512366.65 | 27.56
998 | Story25 | B55 | 40 MPa RC Beam (47.5 cm x 25 cm) | Beam | 40MPa | Concrete Rectangular | 250 | 475 | 1187.5 | 7012.5 | 0.83 | 2037.27 | G300E | 5055720.31 | 39.67 | G300E | 3871527.84 | 30.38
999 | Story25 | B56 | 40 MPa RC Beam (47.5 cm x 25 cm) | Beam | 40MPa | Concrete Rectangular | 250 | 475 | 1187.5 | 7012.5 | 0.83 | 2037.27 | G300E | 5061564.06 | 39.71 | G300E | 3871527.84 | 30.38
1000 | Story25 | B57 | 40 MPa RC Beam (47.5 cm x 25 cm) | Beam | 40MPa | Concrete Rectangular | 250 | 475 | 1187.5 | 7012.5 | 0.83 | 2037.27 | G300E | 4612471.88 | 36.19 | G300E | 3592355.32 | 28.19
1001 | Story25 | B58 | 40 MPa RC Beam (47.5 cm x 25 cm) | Beam | 40MPa | Concrete Rectangular | 250 | 475 | 1187.5 | 7012.5 | 0.83 | 2037.27 | G300E | 4684057.81 | 36.75 | G300E | 3235302.19 | 25.39
1002 | Story25 | B59 | 40 MPa RC Beam (47.5 cm x 25 cm) | Beam | 40MPa | Concrete Rectangular | 250 | 475 | 1187.5 | 7012.5 | 0.83 | 2037.27 | G300E | 4612179.69 | 36.19 | G300E | 3592355.32 | 28.19
1003 | Story25 | B6 | 40 MPa RC Beam (47.5 cm x 25 cm) | Beam | 40MPa | Concrete Rectangular | 250 | 475 | 1187.5 | 7012.5 | 0.83 | 2037.27 | G300E | 4459657.81 | 34.99 | G300E | 3235302.19 | 25.39
1004 | Story25 | B60 | 40 MPa RC Beam (47.5 cm x 25 cm) | Beam | 40MPa | Concrete Rectangular | 250 | 475 | 1187.5 | 7012.5 | 0.83 | 2037.27 | G300E | 5060395.31 | 39.71 | G300E | 3871527.84 | 30.38
1005 | Story25 | B7 | 40 MPa RC Beam (52.5 cm x 25 cm) | Beam | 40MPa | Concrete Rectangular | 250 | 525 | 1312.5 | 7012.5 | 0.92 | 2251.72 | G300E | 6386050 | 50.11 | G300E | 2867256.54 | 22.5
1006 | Story25 | B8 | 40 MPa RC Beam (47.5 cm x 25 cm) | Beam | 40MPa | Concrete Rectangular | 250 | 475 | 1187.5 | 7012.5 | 0.83 | 2037.27 | G300E | 4588512.5 | 36 | G300E | 3592355.32 | 28.19
1007 | Story25 | B9 | 40 MPa RC Beam (52.5 cm x 25 cm) | Beam | 40MPa | Concrete Rectangular | 250 | 525 | 1312.5 | 7012.5 | 0.92 | 2251.72 | G300E | 5813946.88 | 45.62 | G300E | 3512441.82 | 27.56
1008 | Story26 | B1 | 40 MPa RC Beam (47.5 cm x 25 cm) | Beam | 40MPa | Concrete Rectangular | 250 | 475 | 1187.5 | 7012.5 | 0.83 | 2037.27 | G300E | 4690193.75 | 36.8 | G300E | 3434574.07 | 26.95
1009 | Story26 | B10 | 40 MPa RC Beam (47.5 cm x 25 cm) | Beam | 40MPa | Concrete Rectangular | 250 | 475 | 1187.5 | 7012.5 | 0.83 | 2037.27 | G300E | 4692823.44 | 36.82 | G300E | 3433405.32 | 26.94
1010 | Story26 | B11 | 40 MPa RC Beam (47.5 cm x 25 cm) | Beam | 40MPa | Concrete Rectangular | 250 | 475 | 1187.5 | 7012.5 | 0.83 | 2037.27 | G300E | 4693115.62 | 36.82 | G300E | 3433405.32 | 26.94
1011 | Story26 | B12 | 40 MPa RC Beam (47.5 cm x 25 cm) | Beam | 40MPa | Concrete Rectangular | 250 | 475 | 1187.5 | 7012.5 | 0.83 | 2037.27 | G300E | 4350379.69 | 34.13 | G300E | 3120764.69 | 24.49
1012 | Story26 | B13 | 40 MPa RC Beam (52.5 cm x 25 cm) | Beam | 40MPa | Concrete Rectangular | 250 | 525 | 1312.5 | 7012.5 | 0.92 | 2251.72 | G300E | 5573476.56 | 43.73 | G300E | 2770041.81 | 21.73
1013 | Story26 | B14 | 40 MPa RC Beam (52.5 cm x 25 cm) | Beam | 40MPa | Concrete Rectangular | 250 | 525 | 1312.5 | 7012.5 | 0.92 | 2251.72 | G300E | 4878946.88 | 38.28 | G300E | 4734030.06 | 37.14
1014 | Story26 | B15 | 40 MPa RC Beam (52.5 cm x 25 cm) | Beam | 40MPa | Concrete Rectangular | 250 | 525 | 1312.5 | 7012.5 | 0.92 | 2251.72 | G300E | 4878654.69 | 38.28 | G300E | 4734030.06 | 37.14
1015 | Story26 | B16 | 40 MPa RC Beam (52.5 cm x 25 cm) | Beam | 40MPa | Concrete Rectangular | 250 | 525 | 1312.5 | 7200 | 0.94 | 2311.93 | G300E | 6552300 | 51.41 | G300E | 5026539.82 | 39.44
1016 | Story26 | B17 | 40 MPa RC Beam (52.5 cm x 25 cm) | Beam | 40MPa | Concrete Rectangular | 250 | 525 | 1312.5 | 7012.5 | 0.92 | 2251.72 | G300E | 4240517.19 | 33.27 | G300E | 3394642.56 | 26.64
1017 | Story26 | B18 | 40 MPa RC Beam (52.5 cm x 25 cm) | Beam | 40MPa | Concrete Rectangular | 250 | 525 | 1312.5 | 7200 | 0.94 | 2311.93 | G300E | 6554400 | 51.43 | G300E | 5026612.28 | 39.44
1018 | Story26 | B19 | 40 MPa RC Beam (52.5 cm x 25 cm) | Beam | 40MPa | Concrete Rectangular | 250 | 525 | 1312.5 | 7012.5 | 0.92 | 2251.72 | G300E | 4879823.44 | 38.29 | G300E | 4734030.06 | 37.14
1019 | Story26 | B2 | 40 MPa RC Beam (47.5 cm x 25 cm) | Beam | 40MPa | Concrete Rectangular | 250 | 475 | 1187.5 | 7012.5 | 0.83 | 2037.27 | G300E | 4692823.44 | 36.82 | G300E | 3434574.07 | 26.95
1020 | Story26 | B20 | 40 MPa RC Beam (52.5 cm x 25 cm) | Beam | 40MPa | Concrete Rectangular | 250 | 525 | 1312.5 | 7012.5 | 0.92 | 2251.72 | G300E | 4879531.25 | 38.29 | G300E | 4734030.06 | 37.14
1021 | Story26 | B21 | 40 MPa RC Beam (52.5 cm x 25 cm) | Beam | 40MPa | Concrete Rectangular | 250 | 525 | 1312.5 | 7012.5 | 0.92 | 2251.72 | G300E | 5463321.87 | 42.87 | G300E | 2769400.61 | 21.73
1022 | Story26 | B22 | 40 MPa RC Beam (47.5 cm x 25 cm) | Beam | 40MPa | Concrete Rectangular | 250 | 475 | 1187.5 | 7012.5 | 0.83 | 2037.27 | G300E | 4345120.31 | 34.09 | G300E | 3120764.69 | 24.49
1023 | Story26 | B23 | 40 MPa RC Beam (47.5 cm x 25 cm) | Beam | 40MPa | Concrete Rectangular | 250 | 475 | 1187.5 | 7012.5 | 0.83 | 2037.27 | G300E | 4278501.56 | 33.57 | G300E | 3120764.69 | 24.49
1024 | Story26 | B24 | 40 MPa RC Beam (52.5 cm x 25 cm) | Beam | 40MPa | Concrete Rectangular | 250 | 525 | 1312.5 | 7012.5 | 0.92 | 2251.72 | G300E | 5729212.5 | 44.95 | G300E | 2789109.24 | 21.88
1025 | Story26 | B25 | 40 MPa RC Beam (52.5 cm x 25 cm) | Beam | 40MPa | Concrete Rectangular | 250 | 525 | 1312.5 | 7012.5 | 0.92 | 2251.72 | G300E | 4240225 | 33.27 | G300E | 3394642.56 | 26.64
1026 | Story26 | B26 | 40 MPa RC Beam (52.5 cm x 25 cm) | Beam | 40MPa | Concrete Rectangular | 250 | 525 | 1312.5 | 7200 | 0.94 | 2311.93 | G300E | 6552000 | 51.41 | G300E | 5026457.92 | 39.44
1027 | Story26 | B3 | 40 MPa RC Beam (52.5 cm x 25 cm) | Beam | 40MPa | Concrete Rectangular | 250 | 525 | 1312.5 | 7012.5 | 0.92 | 2251.72 | G300E | 5463614.06 | 42.87 | G300E | 2770063.29 | 21.73
1028 | Story26 | B30 | 40 MPa RC Beam (52.5 cm x 25 cm) | Beam | 40MPa | Concrete Rectangular | 250 | 525 | 1312.5 | 7012.5 | 0.92 | 2251.72 | G300E | 6388971.88 | 50.13 | G300E | 4895919.54 | 38.42
1029 | Story26 | B31 | 40 MPa RC Beam (52.5 cm x 25 cm) | Beam | 40MPa | Concrete Rectangular | 250 | 525 | 1312.5 | 7012.5 | 0.92 | 2251.72 | G300E | 4237887.5 | 33.25 | G300E | 3394642.56 | 26.64
1030 | Story26 | B32 | 40 MPa RC Beam (52.5 cm x 25 cm) | Beam | 40MPa | Concrete Rectangular | 250 | 525 | 1312.5 | 7012.5 | 0.92 | 2251.72 | G300E | 5728335.94 | 44.95 | G300E | 2789216.62 | 21.89
1031 | Story26 | B33 | 40 MPa RC Beam (47.5 cm x 25 cm) | Beam | 40MPa | Concrete Rectangular | 250 | 475 | 1187.5 | 7012.5 | 0.83 | 2037.27 | G300E | 4277625 | 33.56 | G300E | 3120764.69 | 24.49
1032 | Story26 | B34 | 40 MPa RC Beam (47.5 cm x 25 cm) | Beam | 40MPa | Concrete Rectangular | 250 | 475 | 1187.5 | 7012.5 | 0.83 | 2037.27 | G300E | 4350964.06 | 34.14 | G300E | 3120764.69 | 24.49
1033 | Story26 | B35 | 40 MPa RC Beam (52.5 cm x 25 cm) | Beam | 40MPa | Concrete Rectangular | 250 | 525 | 1312.5 | 7012.5 | 0.92 | 2251.72 | G300E | 5725706.25 | 44.93 | G300E | 2789156.79 | 21.88
1034 | Story26 | B36 | 40 MPa RC Beam (52.5 cm x 25 cm) | Beam | 40MPa | Concrete Rectangular | 250 | 525 | 1312.5 | 7012.5 | 0.92 | 2251.72 | G300E | 4879239.06 | 38.28 | G300E | 4734030.06 | 37.14
1035 | Story26 | B37 | 40 MPa RC Beam (52.5 cm x 25 cm) | Beam | 40MPa | Concrete Rectangular | 250 | 525 | 1312.5 | 7200 | 0.94 | 2311.93 | G300E | 6558000 | 51.46 | G300E | 5026861.12 | 39.44
1036 | Story26 | B38 | 40 MPa RC Beam (52.5 cm x 25 cm) | Beam | 40MPa | Concrete Rectangular | 250 | 525 | 1312.5 | 7012.5 | 0.92 | 2251.72 | G300E | 6389556.25 | 50.13 | G300E | 4896088.27 | 38.42
1037 | Story26 | B4 | 40 MPa RC Beam (47.5 cm x 25 cm) | Beam | 40MPa | Concrete Rectangular | 250 | 475 | 1187.5 | 7012.5 | 0.83 | 2037.27 | G300E | 4345412.5 | 34.1 | G300E | 3120764.69 | 24.49
1038 | Story26 | B40 | 40 MPa RC Beam (52.5 cm x 25 cm) | Beam | 40MPa | Concrete Rectangular | 250 | 525 | 1312.5 | 7012.5 | 0.92 | 2251.72 | G300E | 6386634.38 | 50.11 | G300E | 4895812.16 | 38.41
1039 | Story26 | B41 | 40 MPa RC Beam (52.5 cm x 25 cm) | Beam | 40MPa | Concrete Rectangular | 250 | 525 | 1312.5 | 7012.5 | 0.92 | 2251.72 | G300E | 6389848.44 | 50.14 | G300E | 4895964.02 | 38.42
1040 | Story26 | B42 | 40 MPa RC Beam (52.5 cm x 25 cm) | Beam | 40MPa | Concrete Rectangular | 250 | 525 | 1312.5 | 7012.5 | 0.92 | 2251.72 | G300E | 4879531.25 | 38.29 | G300E | 4734030.06 | 37.14
1041 | Story26 | B43 | 40 MPa RC Beam (52.5 cm x 25 cm) | Beam | 40MPa | Concrete Rectangular | 250 | 525 | 1312.5 | 7012.5 | 0.92 | 2251.72 | G300E | 5728335.94 | 44.95 | G300E | 2789216.62 | 21.89
1042 | Story26 | B44 | 40 MPa RC Beam (47.5 cm x 25 cm) | Beam | 40MPa | Concrete Rectangular | 250 | 475 | 1187.5 | 7012.5 | 0.83 | 2037.27 | G300E | 4345412.5 | 34.1 | G300E | 3120764.69 | 24.49
1043 | Story26 | B45 | 40 MPa RC Beam (47.5 cm x 25 cm) | Beam | 40MPa | Concrete Rectangular | 250 | 475 | 1187.5 | 7012.5 | 0.83 | 2037.27 | G300E | 4690193.75 | 36.8 | G300E | 3433405.32 | 26.94
1044 | Story26 | B46 | 40 MPa RC Beam (52.5 cm x 25 cm) | Beam | 40MPa | Concrete Rectangular | 250 | 525 | 1312.5 | 7012.5 | 0.92 | 2251.72 | G300E | 5463906.25 | 42.87 | G300E | 2769452.76 | 21.73
1045 | Story26 | B47 | 40 MPa RC Beam (52.5 cm x 25 cm) | Beam | 40MPa | Concrete Rectangular | 250 | 525 | 1312.5 | 7012.5 | 0.92 | 2251.72 | G300E | 5463321.87 | 42.87 | G300E | 2769397.54 | 21.73
1046 | Story26 | B48 | 40 MPa RC Beam (52.5 cm x 25 cm) | Beam | 40MPa | Concrete Rectangular | 250 | 525 | 1312.5 | 7012.5 | 0.92 | 2251.72 | G300E | 4879531.25 | 38.29 | G300E | 4734030.06 | 37.14
1047 | Story26 | B49 | 40 MPa RC Beam (52.5 cm x 25 cm) | Beam | 40MPa | Concrete Rectangular | 250 | 525 | 1312.5 | 7012.5 | 0.92 | 2251.72 | G300E | 5728043.75 | 44.94 | G300E | 2789195.14 | 21.89
1048 | Story26 | B5 | 40 MPa RC Beam (52.5 cm x 25 cm) | Beam | 40MPa | Concrete Rectangular | 250 | 525 | 1312.5 | 7012.5 | 0.92 | 2251.72 | G300E | 5728920.31 | 44.95 | G300E | 2789096.96 | 21.88
1049 | Story26 | B50 | 40 MPa RC Beam (52.5 cm x 25 cm) | Beam | 40MPa | Concrete Rectangular | 250 | 525 | 1312.5 | 7012.5 | 0.92 | 2251.72 | G300E | 4237887.5 | 33.25 | G300E | 3394642.56 | 26.64
1050 | Story26 | B51 | 40 MPa RC Beam (52.5 cm x 25 cm) | Beam | 40MPa | Concrete Rectangular | 250 | 525 | 1312.5 | 7012.5 | 0.92 | 2251.72 | G300E | 5727751.56 | 44.94 | G300E | 2789181.33 | 21.88
1051 | Story26 | B52 | 40 MPa RC Beam (52.5 cm x 25 cm) | Beam | 40MPa | Concrete Rectangular | 250 | 525 | 1312.5 | 7012.5 | 0.92 | 2251.72 | G300E | 4879531.25 | 38.29 | G300E | 4734030.06 | 37.14
1052 | Story26 | B53 | 40 MPa RC Beam (52.5 cm x 25 cm) | Beam | 40MPa | Concrete Rectangular | 250 | 525 | 1312.5 | 7012.5 | 0.92 | 2251.72 | G300E | 5463321.87 | 42.87 | G300E | 2769388.33 | 21.73
1053 | Story26 | B54 | 40 MPa RC Beam (52.5 cm x 25 cm) | Beam | 40MPa | Concrete Rectangular | 250 | 525 | 1312.5 | 7012.5 | 0.92 | 2251.72 | G300E | 5463321.87 | 42.87 | G300E | 2769400.61 | 21.73
1054 | Story26 | B55 | 40 MPa RC Beam (47.5 cm x 25 cm) | Beam | 40MPa | Concrete Rectangular | 250 | 475 | 1187.5 | 7012.5 | 0.83 | 2037.27 | G300E | 4692823.44 | 36.82 | G300E | 3433405.32 | 26.94
1055 | Story26 | B56 | 40 MPa RC Beam (47.5 cm x 25 cm) | Beam | 40MPa | Concrete Rectangular | 250 | 475 | 1187.5 | 7012.5 | 0.83 | 2037.27 | G300E | 4690193.75 | 36.8 | G300E | 3433405.32 | 26.94
1056 | Story26 | B57 | 40 MPa RC Beam (47.5 cm x 25 cm) | Beam | 40MPa | Concrete Rectangular | 250 | 475 | 1187.5 | 7012.5 | 0.83 | 2037.27 | G300E | 4350671.88 | 34.14 | G300E | 3120764.69 | 24.49
1057 | Story26 | B58 | 40 MPa RC Beam (47.5 cm x 25 cm) | Beam | 40MPa | Concrete Rectangular | 250 | 475 | 1187.5 | 7012.5 | 0.83 | 2037.27 | G300E | 4279670.31 | 33.58 | G300E | 3120764.69 | 24.49
1058 | Story26 | B59 | 40 MPa RC Beam (47.5 cm x 25 cm) | Beam | 40MPa | Concrete Rectangular | 250 | 475 | 1187.5 | 7012.5 | 0.83 | 2037.27 | G300E | 4350964.06 | 34.14 | G300E | 3120764.69 | 24.49
1059 | Story26 | B6 | 40 MPa RC Beam (47.5 cm x 25 cm) | Beam | 40MPa | Concrete Rectangular | 250 | 475 | 1187.5 | 7012.5 | 0.83 | 2037.27 | G300E | 4276456.25 | 33.55 | G300E | 3120764.69 | 24.49
1060 | Story26 | B60 | 40 MPa RC Beam (47.5 cm x 25 cm) | Beam | 40MPa | Concrete Rectangular | 250 | 475 | 1187.5 | 7012.5 | 0.83 | 2037.27 | G300E | 4690193.75 | 36.8 | G300E | 3433405.32 | 26.94
1061 | Story26 | B7 | 40 MPa RC Beam (52.5 cm x 25 cm) | Beam | 40MPa | Concrete Rectangular | 250 | 525 | 1312.5 | 7012.5 | 0.92 | 2251.72 | G300E | 5725998.44 | 44.93 | G300E | 2789132.25 | 21.88
1062 | Story26 | B8 | 40 MPa RC Beam (47.5 cm x 25 cm) | Beam | 40MPa | Concrete Rectangular | 250 | 475 | 1187.5 | 7012.5 | 0.83 | 2037.27 | G300E | 4345412.5 | 34.1 | G300E | 3120764.69 | 24.49
1063 | Story26 | B9 | 40 MPa RC Beam (52.5 cm x 25 cm) | Beam | 40MPa | Concrete Rectangular | 250 | 525 | 1312.5 | 7012.5 | 0.92 | 2251.72 | G300E | 5463321.88 | 42.87 | G300E | 2769440.49 | 21.73
1064 | Story3 | B1 | 40 MPa RC Beam (35 cm x 25 cm) | Beam | 40MPa | Concrete Rectangular | 250 | 350 | 875 | 6850 | 0.6 | 1466.36 | G300E | 3996352.27 | 31.36 | G300E | 2528899.81 | 19.84
1065 | Story3 | B10 | 40 MPa RC Beam (35 cm x 25 cm) | Beam | 40MPa | Concrete Rectangular | 250 | 350 | 875 | 6850 | 0.6 | 1466.36 | G300E | 3798013.64 | 29.8 | G300E | 2402797.54 | 18.85
1066 | Story3 | B11 | 40 MPa RC Beam (35 cm x 25 cm) | Beam | 40MPa | Concrete Rectangular | 250 | 350 | 875 | 6850 | 0.6 | 1466.36 | G300E | 3798325 | 29.8 | G300E | 2402797.54 | 18.85
1067 | Story3 | B12 | 40 MPa RC Beam (35 cm x 25 cm) | Beam | 40MPa | Concrete Rectangular | 250 | 350 | 875 | 6850 | 0.6 | 1466.36 | G300E | 3899518.18 | 30.6 | G300E | 2657804.36 | 20.85
1068 | Story3 | B13 | 40 MPa RC Beam (35 cm x 25 cm) | Beam | 40MPa | Concrete Rectangular | 250 | 350 | 875 | 6850 | 0.6 | 1466.36 | G300E | 5050940.91 | 39.63 | G300E | 2205740.32 | 17.31
1069 | Story3 | B14 | 40 MPa RC Beam (35 cm x 25 cm) | Beam | 40MPa | Concrete Rectangular | 250 | 350 | 875 | 6850 | 0.6 | 1466.36 | G300E | 4565525 | 35.82 | G300E | 1104528.25 | 8.67
1070 | Story3 | B15 | 40 MPa RC Beam (35 cm x 25 cm) | Beam | 40MPa | Concrete Rectangular | 250 | 350 | 875 | 6850 | 0.6 | 1466.36 | G300E | 4351618.18 | 34.14 | G300E | 1627381.59 | 12.77
1071 | Story3 | B16 | 40 MPa RC Beam (35 cm x 25 cm) | Beam | 40MPa | Concrete Rectangular | 250 | 350 | 875 | 7200 | 0.63 | 1541.28 | G300E | 4983652.17 | 39.1 | G300E | 1929264.89 | 15.14
1072 | Story3 | B17 | 40 MPa RC Beam (35 cm x 25 cm) | Beam | 40MPa | Concrete Rectangular | 250 | 350 | 875 | 6850 | 0.6 | 1466.36 | G300E | 4091629.55 | 32.1 | G300E | 2148672.19 | 16.86
1073 | Story3 | B18 | 40 MPa RC Beam (35 cm x 25 cm) | Beam | 40MPa | Concrete Rectangular | 250 | 350 | 875 | 7200 | 0.63 | 1541.28 | G300E | 5020904.35 | 39.4 | G300E | 2192221.41 | 17.2
1074 | Story3 | B19 | 40 MPa RC Beam (35 cm x 25 cm) | Beam | 40MPa | Concrete Rectangular | 250 | 350 | 875 | 6850 | 0.6 | 1466.36 | G300E | 4392718.18 | 34.47 | G300E | 1104869.35 | 8.67
1075 | Story3 | B2 | 40 MPa RC Beam (35 cm x 25 cm) | Beam | 40MPa | Concrete Rectangular | 250 | 350 | 875 | 6850 | 0.6 | 1466.36 | G300E | 3740100 | 29.35 | G300E | 2399061.18 | 18.82
1076 | Story3 | B20 | 40 MPa RC Beam (35 cm x 25 cm) | Beam | 40MPa | Concrete Rectangular | 250 | 350 | 875 | 6850 | 0.6 | 1466.36 | G300E | 4392406.82 | 34.46 | G300E | 1104863.9 | 8.67
1077 | Story3 | B21 | 40 MPa RC Beam (35 cm x 25 cm) | Beam | 40MPa | Concrete Rectangular | 250 | 350 | 875 | 6850 | 0.6 | 1466.36 | G300E | 5099825 | 40.02 | G300E | 1164270.68 | 9.14
1078 | Story3 | B22 | 40 MPa RC Beam (35 cm x 25 cm) | Beam | 40MPa | Concrete Rectangular | 250 | 350 | 875 | 6850 | 0.6 | 1466.36 | G300E | 3369265.91 | 26.44 | G300E | 2398127.09 | 18.82
1079 | Story3 | B23 | 40 MPa RC Beam (35 cm x 25 cm) | Beam | 40MPa | Concrete Rectangular | 250 | 350 | 875 | 6850 | 0.6 | 1466.36 | G300E | 3911972.73 | 30.69 | G300E | 2655002.09 | 20.83
1080 | Story3 | B24 | 40 MPa RC Beam (35 cm x 25 cm) | Beam | 40MPa | Concrete Rectangular | 250 | 350 | 875 | 6850 | 0.6 | 1466.36 | G300E | 5104495.45 | 40.05 | G300E | 1685134.09 | 13.22
1081 | Story3 | B25 | 40 MPa RC Beam (35 cm x 25 cm) | Beam | 40MPa | Concrete Rectangular | 250 | 350 | 875 | 6850 | 0.6 | 1466.36 | G300E | 4309272.73 | 33.81 | G300E | 2148672.19 | 16.86
1082 | Story3 | B26 | 40 MPa RC Beam (35 cm x 25 cm) | Beam | 40MPa | Concrete Rectangular | 250 | 350 | 875 | 7200 | 0.63 | 1541.28 | G300E | 4945147.83 | 38.8 | G300E | 2455177.93 | 19.26
1083 | Story3 | B3 | 40 MPa RC Beam (35 cm x 25 cm) | Beam | 40MPa | Concrete Rectangular | 250 | 350 | 875 | 6850 | 0.6 | 1466.36 | G300E | 5168636.36 | 40.56 | G300E | 1159714.34 | 9.1
1084 | Story3 | B30 | 40 MPa RC Beam (35 cm x 25 cm) | Beam | 40MPa | Concrete Rectangular | 250 | 350 | 875 | 6850 | 0.6 | 1466.36 | G300E | 4776236.96 | 37.48 | G300E | 2085655.09 | 16.36
1085 | Story3 | B31 | 40 MPa RC Beam (35 cm x 25 cm) | Beam | 40MPa | Concrete Rectangular | 250 | 350 | 875 | 6850 | 0.6 | 1466.36 | G300E | 4091318.18 | 32.1 | G300E | 2148672.19 | 16.86
1086 | Story3 | B32 | 40 MPa RC Beam (35 cm x 25 cm) | Beam | 40MPa | Concrete Rectangular | 250 | 350 | 875 | 6850 | 0.6 | 1466.36 | G300E | 5105429.55 | 40.06 | G300E | 1162096.58 | 9.12
1087 | Story3 | B33 | 40 MPa RC Beam (35 cm x 25 cm) | Beam | 40MPa | Concrete Rectangular | 250 | 350 | 875 | 6850 | 0.6 | 1466.36 | G300E | 3382965.91 | 26.54 | G300E | 2393456.63 | 18.78
1088 | Story3 | B34 | 40 MPa RC Beam (35 cm x 25 cm) | Beam | 40MPa | Concrete Rectangular | 250 | 350 | 875 | 6850 | 0.6 | 1466.36 | G300E | 3899518.18 | 30.6 | G300E | 2659672.54 | 20.87
1089 | Story3 | B35 | 40 MPa RC Beam (35 cm x 25 cm) | Beam | 40MPa | Concrete Rectangular | 250 | 350 | 875 | 6850 | 0.6 | 1466.36 | G300E | 5111968.18 | 40.11 | G300E | 1685208.2 | 13.22
1090 | Story3 | B36 | 40 MPa RC Beam (35 cm x 25 cm) | Beam | 40MPa | Concrete Rectangular | 250 | 350 | 875 | 6850 | 0.6 | 1466.36 | G300E | 4598840.91 | 36.08 | G300E | 1627966.8 | 12.77
1091 | Story3 | B37 | 40 MPa RC Beam (35 cm x 25 cm) | Beam | 40MPa | Concrete Rectangular | 250 | 350 | 875 | 7200 | 0.63 | 1541.28 | G300E | 5053147.83 | 39.65 | G300E | 2192221.41 | 17.2
1092 | Story3 | B38 | 40 MPa RC Beam (35 cm x 25 cm) | Beam | 40MPa | Concrete Rectangular | 250 | 350 | 875 | 6850 | 0.6 | 1466.36 | G300E | 4806615.22 | 37.71 | G300E | 2085655.09 | 16.36
1093 | Story3 | B4 | 40 MPa RC Beam (35 cm x 25 cm) | Beam | 40MPa | Concrete Rectangular | 250 | 350 | 875 | 6850 | 0.6 | 1466.36 | G300E | 3369265.91 | 26.44 | G300E | 2396258.9 | 18.8
1094 | Story3 | B40 | 40 MPa RC Beam (35 cm x 25 cm) | Beam | 40MPa | Concrete Rectangular | 250 | 350 | 875 | 6850 | 0.6 | 1466.36 | G300E | 4776236.96 | 37.48 | G300E | 2085655.09 | 16.36
1095 | Story3 | B41 | 40 MPa RC Beam (35 cm x 25 cm) | Beam | 40MPa | Concrete Rectangular | 250 | 350 | 875 | 6850 | 0.6 | 1466.36 | G300E | 4807210.87 | 37.72 | G300E | 2085655.09 | 16.36
1096 | Story3 | B42 | 40 MPa RC Beam (35 cm x 25 cm) | Beam | 40MPa | Concrete Rectangular | 250 | 350 | 875 | 6850 | 0.6 | 1466.36 | G300E | 4392406.82 | 34.46 | G300E | 1627951.54 | 12.77
1097 | Story3 | B43 | 40 MPa RC Beam (35 cm x 25 cm) | Beam | 40MPa | Concrete Rectangular | 250 | 350 | 875 | 6850 | 0.6 | 1466.36 | G300E | 5111968.18 | 40.11 | G300E | 1162098.76 | 9.12
1098 | Story3 | B44 | 40 MPa RC Beam (35 cm x 25 cm) | Beam | 40MPa | Concrete Rectangular | 250 | 350 | 875 | 6850 | 0.6 | 1466.36 | G300E | 3369265.91 | 26.44 | G300E | 2398127.09 | 18.82
1099 | Story3 | B45 | 40 MPa RC Beam (35 cm x 25 cm) | Beam | 40MPa | Concrete Rectangular | 250 | 350 | 875 | 6850 | 0.6 | 1466.36 | G300E | 4125879.55 | 32.37 | G300E | 2533570.27 | 19.88
1100 | Story3 | B46 | 40 MPa RC Beam (35 cm x 25 cm) | Beam | 40MPa | Concrete Rectangular | 250 | 350 | 875 | 6850 | 0.6 | 1466.36 | G300E | 5208179.55 | 40.87 | G300E | 1687112.03 | 13.24
1101 | Story3 | B47 | 40 MPa RC Beam (35 cm x 25 cm) | Beam | 40MPa | Concrete Rectangular | 250 | 350 | 875 | 6850 | 0.6 | 1466.36 | G300E | 5208179.55 | 40.87 | G300E | 1687098.95 | 13.24
1102 | Story3 | B48 | 40 MPa RC Beam (35 cm x 25 cm) | Beam | 40MPa | Concrete Rectangular | 250 | 350 | 875 | 6850 | 0.6 | 1466.36 | G300E | 4598529.55 | 36.08 | G300E | 1627962.44 | 12.77
1103 | Story3 | B49 | 40 MPa RC Beam (35 cm x 25 cm) | Beam | 40MPa | Concrete Rectangular | 250 | 350 | 875 | 6850 | 0.6 | 1466.36 | G300E | 5111968.18 | 40.11 | G300E | 1685190.76 | 13.22
1104 | Story3 | B5 | 40 MPa RC Beam (35 cm x 25 cm) | Beam | 40MPa | Concrete Rectangular | 250 | 350 | 875 | 6850 | 0.6 | 1466.36 | G300E | 5109788.64 | 40.09 | G300E | 1161994.15 | 9.12
1105 | Story3 | B50 | 40 MPa RC Beam (35 cm x 25 cm) | Beam | 40MPa | Concrete Rectangular | 250 | 350 | 875 | 6850 | 0.6 | 1466.36 | G300E | 4308961.36 | 33.81 | G300E | 2148672.19 | 16.86
1106 | Story3 | B51 | 40 MPa RC Beam (35 cm x 25 cm) | Beam | 40MPa | Concrete Rectangular | 250 | 350 | 875 | 6850 | 0.6 | 1466.36 | G300E | 5105429.55 | 40.06 | G300E | 1685196.21 | 13.22
1107 | Story3 | B52 | 40 MPa RC Beam (35 cm x 25 cm) | Beam | 40MPa | Concrete Rectangular | 250 | 350 | 875 | 6850 | 0.6 | 1466.36 | G300E | 4598218.18 | 36.08 | G300E | 1104861.72 | 8.67
1108 | Story3 | B53 | 40 MPa RC Beam (35 cm x 25 cm) | Beam | 40MPa | Concrete Rectangular | 250 | 350 | 875 | 6850 | 0.6 | 1466.36 | G300E | 5099825 | 40.02 | G300E | 1687361.59 | 13.24
1109 | Story3 | B54 | 40 MPa RC Beam (35 cm x 25 cm) | Beam | 40MPa | Concrete Rectangular | 250 | 350 | 875 | 6850 | 0.6 | 1466.36 | G300E | 5208179.55 | 40.87 | G300E | 1164011.31 | 9.13
1110 | Story3 | B55 | 40 MPa RC Beam (35 cm x 25 cm) | Beam | 40MPa | Concrete Rectangular | 250 | 350 | 875 | 6850 | 0.6 | 1466.36 | G300E | 3714879.55 | 29.15 | G300E | 2402797.54 | 18.85
1111 | Story3 | B56 | 40 MPa RC Beam (35 cm x 25 cm) | Beam | 40MPa | Concrete Rectangular | 250 | 350 | 875 | 6850 | 0.6 | 1466.36 | G300E | 4125879.55 | 32.37 | G300E | 2533570.27 | 19.88
1112 | Story3 | B57 | 40 MPa RC Beam (35 cm x 25 cm) | Beam | 40MPa | Concrete Rectangular | 250 | 350 | 875 | 6850 | 0.6 | 1466.36 | G300E | 3899518.18 | 30.6 | G300E | 2659672.54 | 20.87
1113 | Story3 | B58 | 40 MPa RC Beam (35 cm x 25 cm) | Beam | 40MPa | Concrete Rectangular | 250 | 350 | 875 | 6850 | 0.6 | 1466.36 | G300E | 3911972.73 | 30.69 | G300E | 2655002.09 | 20.83
1114 | Story3 | B59 | 40 MPa RC Beam (35 cm x 25 cm) | Beam | 40MPa | Concrete Rectangular | 250 | 350 | 875 | 6850 | 0.6 | 1466.36 | G300E | 3899518.18 | 30.6 | G300E | 2659672.54 | 20.87
1115 | Story3 | B6 | 40 MPa RC Beam (35 cm x 25 cm) | Beam | 40MPa | Concrete Rectangular | 250 | 350 | 875 | 6850 | 0.6 | 1466.36 | G300E | 3382965.91 | 26.54 | G300E | 2393456.63 | 18.78
1116 | Story3 | B60 | 40 MPa RC Beam (35 cm x 25 cm) | Beam | 40MPa | Concrete Rectangular | 250 | 350 | 875 | 6850 | 0.6 | 1466.36 | G300E | 4125879.55 | 32.37 | G300E | 2533570.27 | 19.88
1117 | Story3 | B7 | 40 MPa RC Beam (35 cm x 25 cm) | Beam | 40MPa | Concrete Rectangular | 250 | 350 | 875 | 6850 | 0.6 | 1466.36 | G300E | 5105429.55 | 40.06 | G300E | 1162122.74 | 9.12
1118 | Story3 | B8 | 40 MPa RC Beam (35 cm x 25 cm) | Beam | 40MPa | Concrete Rectangular | 250 | 350 | 875 | 6850 | 0.6 | 1466.36 | G300E | 3369265.91 | 26.44 | G300E | 2398127.09 | 18.82
1119 | Story3 | B9 | 40 MPa RC Beam (35 cm x 25 cm) | Beam | 40MPa | Concrete Rectangular | 250 | 350 | 875 | 6850 | 0.6 | 1466.36 | G300E | 5099825 | 40.02 | G300E | 1164280.49 | 9.14
1120 | Story4 | B1 | 40 MPa RC Beam (35 cm x 25 cm) | Beam | 40MPa | Concrete Rectangular | 250 | 350 | 875 | 6850 | 0.6 | 1466.36 | G300E | 4293704.55 | 33.69 | G300E | 2542911.18 | 19.95
1121 | Story4 | B10 | 40 MPa RC Beam (35 cm x 25 cm) | Beam | 40MPa | Concrete Rectangular | 250 | 350 | 875 | 6850 | 0.6 | 1466.36 | G300E | 3802995.45 | 29.84 | G300E | 2415874.81 | 18.96
1122 | Story4 | B11 | 40 MPa RC Beam (35 cm x 25 cm) | Beam | 40MPa | Concrete Rectangular | 250 | 350 | 875 | 6850 | 0.6 | 1466.36 | G300E | 3802372.73 | 29.83 | G300E | 2415874.81 | 18.96
1123 | Story4 | B12 | 40 MPa RC Beam (35 cm x 25 cm) | Beam | 40MPa | Concrete Rectangular | 250 | 350 | 875 | 6850 | 0.6 | 1466.36 | G300E | 4109688.64 | 32.25 | G300E | 2805390.72 | 22.01
1124 | Story4 | B13 | 40 MPa RC Beam (35 cm x 25 cm) | Beam | 40MPa | Concrete Rectangular | 250 | 350 | 875 | 6850 | 0.6 | 1466.36 | G300E | 5054677.27 | 39.66 | G300E | 2210025.31 | 17.34
1125 | Story4 | B14 | 40 MPa RC Beam (35 cm x 25 cm) | Beam | 40MPa | Concrete Rectangular | 250 | 350 | 875 | 6850 | 0.6 | 1466.36 | G300E | 4681040.91 | 36.73 | G300E | 1627460.05 | 12.77
1126 | Story4 | B15 | 40 MPa RC Beam (35 cm x 25 cm) | Beam | 40MPa | Concrete Rectangular | 250 | 350 | 875 | 6850 | 0.6 | 1466.36 | G300E | 4340720.45 | 34.06 | G300E | 1627221.39 | 12.77
1127 | Story4 | B16 | 40 MPa RC Beam (35 cm x 25 cm) | Beam | 40MPa | Concrete Rectangular | 250 | 350 | 875 | 7200 | 0.63 | 1541.28 | G300E | 5184000 | 40.68 | G300E | 2455177.93 | 19.26
1128 | Story4 | B17 | 40 MPa RC Beam (35 cm x 25 cm) | Beam | 40MPa | Concrete Rectangular | 250 | 350 | 875 | 6850 | 0.6 | 1466.36 | G300E | 4040565.91 | 31.7 | G300E | 2148672.19 | 16.86
1129 | Story4 | B18 | 40 MPa RC Beam (35 cm x 25 cm) | Beam | 40MPa | Concrete Rectangular | 250 | 350 | 875 | 7200 | 0.63 | 1541.28 | G300E | 5203721.74 | 40.83 | G300E | 2849612.71 | 22.36
1130 | Story4 | B19 | 40 MPa RC Beam (35 cm x 25 cm) | Beam | 40MPa | Concrete Rectangular | 250 | 350 | 875 | 6850 | 0.6 | 1466.36 | G300E | 4383377.27 | 34.39 | G300E | 1104628.51 | 8.67
1131 | Story4 | B2 | 40 MPa RC Beam (35 cm x 25 cm) | Beam | 40MPa | Concrete Rectangular | 250 | 350 | 875 | 6850 | 0.6 | 1466.36 | G300E | 3743525 | 29.37 | G300E | 2413072.54 | 18.93
1132 | Story4 | B20 | 40 MPa RC Beam (35 cm x 25 cm) | Beam | 40MPa | Concrete Rectangular | 250 | 350 | 875 | 6850 | 0.6 | 1466.36 | G300E | 4382754.55 | 34.39 | G300E | 1104619.79 | 8.67
1133 | Story4 | B21 | 40 MPa RC Beam (35 cm x 25 cm) | Beam | 40MPa | Concrete Rectangular | 250 | 350 | 875 | 6850 | 0.6 | 1466.36 | G300E | 5103872.73 | 40.05 | G300E | 1166910.11 | 9.16
1134 | Story4 | B22 | 40 MPa RC Beam (35 cm x 25 cm) | Beam | 40MPa | Concrete Rectangular | 250 | 350 | 875 | 6850 | 0.6 | 1466.36 | G300E | 3374870.45 | 26.48 | G300E | 2413072.54 | 18.93
1135 | Story4 | B23 | 40 MPa RC Beam (35 cm x 25 cm) | Beam | 40MPa | Concrete Rectangular | 250 | 350 | 875 | 6850 | 0.6 | 1466.36 | G300E | 4114981.82 | 32.29 | G300E | 2669947.54 | 20.95
1136 | Story4 | B24 | 40 MPa RC Beam (35 cm x 25 cm) | Beam | 40MPa | Concrete Rectangular | 250 | 350 | 875 | 6850 | 0.6 | 1466.36 | G300E | 5151511.36 | 40.42 | G300E | 2212693.07 | 17.36
1137 | Story4 | B25 | 40 MPa RC Beam (35 cm x 25 cm) | Beam | 40MPa | Concrete Rectangular | 250 | 350 | 875 | 6850 | 0.6 | 1466.36 | G300E | 4468690.91 | 35.06 | G300E | 2148672.19 | 16.86
1138 | Story4 | B26 | 40 MPa RC Beam (35 cm x 25 cm) | Beam | 40MPa | Concrete Rectangular | 250 | 350 | 875 | 7200 | 0.63 | 1541.28 | G300E | 5137356.52 | 40.31 | G300E | 2455177.93 | 19.26
1139 | Story4 | B3 | 40 MPa RC Beam (35 cm x 25 cm) | Beam | 40MPa | Concrete Rectangular | 250 | 350 | 875 | 6850 | 0.6 | 1466.36 | G300E | 5371334.09 | 42.15 | G300E | 1163480.6 | 9.13
1140 | Story4 | B30 | 40 MPa RC Beam (35 cm x 25 cm) | Beam | 40MPa | Concrete Rectangular | 250 | 350 | 875 | 6850 | 0.6 | 1466.36 | G300E | 4950465.22 | 38.84 | G300E | 2711089.87 | 21.27
1141 | Story4 | B31 | 40 MPa RC Beam (35 cm x 25 cm) | Beam | 40MPa | Concrete Rectangular | 250 | 350 | 875 | 6850 | 0.6 | 1466.36 | G300E | 4040565.91 | 31.7 | G300E | 2148672.19 | 16.86
1142 | Story4 | B32 | 40 MPa RC Beam (35 cm x 25 cm) | Beam | 40MPa | Concrete Rectangular | 250 | 350 | 875 | 6850 | 0.6 | 1466.36 | G300E | 5152756.82 | 40.43 | G300E | 1166564.65 | 9.15
1143 | Story4 | B33 | 40 MPa RC Beam (35 cm x 25 cm) | Beam | 40MPa | Concrete Rectangular | 250 | 350 | 875 | 6850 | 0.6 | 1466.36 | G300E | 3380163.64 | 26.52 | G300E | 2408402.09 | 18.9
1144 | Story4 | B34 | 40 MPa RC Beam (35 cm x 25 cm) | Beam | 40MPa | Concrete Rectangular | 250 | 350 | 875 | 6850 | 0.6 | 1466.36 | G300E | 4109688.64 | 32.25 | G300E | 2805390.72 | 22.01
1145 | Story4 | B35 | 40 MPa RC Beam (35 cm x 25 cm) | Beam | 40MPa | Concrete Rectangular | 250 | 350 | 875 | 6850 | 0.6 | 1466.36 | G300E | 5172372.73 | 40.58 | G300E | 2212763.91 | 17.36
1146 | Story4 | B36 | 40 MPa RC Beam (35 cm x 25 cm) | Beam | 40MPa | Concrete Rectangular | 250 | 350 | 875 | 6850 | 0.6 | 1466.36 | G300E | 4714668.18 | 36.99 | G300E | 1627721.6 | 12.77
1147 | Story4 | B37 | 40 MPa RC Beam (35 cm x 25 cm) | Beam | 40MPa | Concrete Rectangular | 250 | 350 | 875 | 7200 | 0.63 | 1541.28 | G300E | 5246295.65 | 41.16 | G300E | 2849612.71 | 22.36
1148 | Story4 | B38 | 40 MPa RC Beam (35 cm x 25 cm) | Beam | 40MPa | Concrete Rectangular | 250 | 350 | 875 | 6850 | 0.6 | 1466.36 | G300E | 4990373.91 | 39.16 | G300E | 2711089.87 | 21.27
1149 | Story4 | B4 | 40 MPa RC Beam (35 cm x 25 cm) | Beam | 40MPa | Concrete Rectangular | 250 | 350 | 875 | 6850 | 0.6 | 1466.36 | G300E | 3375181.82 | 26.48 | G300E | 2413072.54 | 18.93
1150 | Story4 | B40 | 40 MPa RC Beam (35 cm x 25 cm) | Beam | 40MPa | Concrete Rectangular | 250 | 350 | 875 | 6850 | 0.6 | 1466.36 | G300E | 4950465.22 | 38.84 | G300E | 2711089.87 | 21.27
1151 | Story4 | B41 | 40 MPa RC Beam (35 cm x 25 cm) | Beam | 40MPa | Concrete Rectangular | 250 | 350 | 875 | 6850 | 0.6 | 1466.36 | G300E | 4990671.74 | 39.16 | G300E | 2711089.87 | 21.27
1152 | Story4 | B42 | 40 MPa RC Beam (35 cm x 25 cm) | Beam | 40MPa | Concrete Rectangular | 250 | 350 | 875 | 6850 | 0.6 | 1466.36 | G300E | 4383065.91 | 34.39 | G300E | 1627708.52 | 12.77
1153 | Story4 | B43 | 40 MPa RC Beam (35 cm x 25 cm) | Beam | 40MPa | Concrete Rectangular | 250 | 350 | 875 | 6850 | 0.6 | 1466.36 | G300E | 5172372.73 | 40.58 | G300E | 1166565.74 | 9.15
1154 | Story4 | B44 | 40 MPa RC Beam (35 cm x 25 cm) | Beam | 40MPa | Concrete Rectangular | 250 | 350 | 875 | 6850 | 0.6 | 1466.36 | G300E | 3374559.09 | 26.48 | G300E | 2413072.54 | 18.93
1155 | Story4 | B45 | 40 MPa RC Beam (35 cm x 25 cm) | Beam | 40MPa | Concrete Rectangular | 250 | 350 | 875 | 6850 | 0.6 | 1466.36 | G300E | 4249802.27 | 33.35 | G300E | 2678354.36 | 21.02
1156 | Story4 | B46 | 40 MPa RC Beam (35 cm x 25 cm) | Beam | 40MPa | Concrete Rectangular | 250 | 350 | 875 | 6850 | 0.6 | 1466.36 | G300E | 5410565.91 | 42.45 | G300E | 1689234.91 | 13.25
1157 | Story4 | B47 | 40 MPa RC Beam (35 cm x 25 cm) | Beam | 40MPa | Concrete Rectangular | 250 | 350 | 875 | 6850 | 0.6 | 1466.36 | G300E | 5410565.91 | 42.45 | G300E | 1689220.74 | 13.25
1158 | Story4 | B48 | 40 MPa RC Beam (35 cm x 25 cm) | Beam | 40MPa | Concrete Rectangular | 250 | 350 | 875 | 6850 | 0.6 | 1466.36 | G300E | 4714668.18 | 36.99 | G300E | 1627715.06 | 12.77
1159 | Story4 | B49 | 40 MPa RC Beam (35 cm x 25 cm) | Beam | 40MPa | Concrete Rectangular | 250 | 350 | 875 | 6850 | 0.6 | 1466.36 | G300E | 5172372.73 | 40.58 | G300E | 2212746.47 | 17.36
1160 | Story4 | B5 | 40 MPa RC Beam (35 cm x 25 cm) | Beam | 40MPa | Concrete Rectangular | 250 | 350 | 875 | 6850 | 0.6 | 1466.36 | G300E | 5169570.45 | 40.56 | G300E | 1166458.94 | 9.15
1161 | Story4 | B50 | 40 MPa RC Beam (35 cm x 25 cm) | Beam | 40MPa | Concrete Rectangular | 250 | 350 | 875 | 6850 | 0.6 | 1466.36 | G300E | 4468068.18 | 35.06 | G300E | 2148672.19 | 16.86
1162 | Story4 | B51 | 40 MPa RC Beam (35 cm x 25 cm) | Beam | 40MPa | Concrete Rectangular | 250 | 350 | 875 | 6850 | 0.6 | 1466.36 | G300E | 5152756.82 | 40.43 | G300E | 2212749.74 | 17.36
1163 | Story4 | B52 | 40 MPa RC Beam (35 cm x 25 cm) | Beam | 40MPa | Concrete Rectangular | 250 | 350 | 875 | 6850 | 0.6 | 1466.36 | G300E | 4714668.18 | 36.99 | G300E | 1104618.7 | 8.67
1164 | Story4 | B53 | 40 MPa RC Beam (35 cm x 25 cm) | Beam | 40MPa | Concrete Rectangular | 250 | 350 | 875 | 6850 | 0.6 | 1466.36 | G300E | 5103872.73 | 40.05 | G300E | 1689998.84 | 13.26
1165 | Story4 | B54 | 40 MPa RC Beam (35 cm x 25 cm) | Beam | 40MPa | Concrete Rectangular | 250 | 350 | 875 | 6850 | 0.6 | 1466.36 | G300E | 5410565.91 | 42.45 | G300E | 1166132.01 | 9.15
1166 | Story4 | B55 | 40 MPa RC Beam (35 cm x 25 cm) | Beam | 40MPa | Concrete Rectangular | 250 | 350 | 875 | 6850 | 0.6 | 1466.36 | G300E | 3802684.09 | 29.84 | G300E | 2416808.9 | 18.96
1167 | Story4 | B56 | 40 MPa RC Beam (35 cm x 25 cm) | Beam | 40MPa | Concrete Rectangular | 250 | 350 | 875 | 6850 | 0.6 | 1466.36 | G300E | 4249490.91 | 33.34 | G300E | 2678354.36 | 21.02
1168 | Story4 | B57 | 40 MPa RC Beam (35 cm x 25 cm) | Beam | 40MPa | Concrete Rectangular | 250 | 350 | 875 | 6850 | 0.6 | 1466.36 | G300E | 4109688.64 | 32.25 | G300E | 2805390.72 | 22.01
1169 | Story4 | B58 | 40 MPa RC Beam (35 cm x 25 cm) | Beam | 40MPa | Concrete Rectangular | 250 | 350 | 875 | 6850 | 0.6 | 1466.36 | G300E | 4114981.82 | 32.29 | G300E | 2669947.54 | 20.95
1170 | Story4 | B59 | 40 MPa RC Beam (35 cm x 25 cm) | Beam | 40MPa | Concrete Rectangular | 250 | 350 | 875 | 6850 | 0.6 | 1466.36 | G300E | 4109377.27 | 32.24 | G300E | 2805390.72 | 22.01
1171 | Story4 | B6 | 40 MPa RC Beam (35 cm x 25 cm) | Beam | 40MPa | Concrete Rectangular | 250 | 350 | 875 | 6850 | 0.6 | 1466.36 | G300E | 3380475 | 26.52 | G300E | 2408402.09 | 18.9
1172 | Story4 | B60 | 40 MPa RC Beam (35 cm x 25 cm) | Beam | 40MPa | Concrete Rectangular | 250 | 350 | 875 | 6850 | 0.6 | 1466.36 | G300E | 4249802.27 | 33.35 | G300E | 2677420.27 | 21.01
1173 | Story4 | B7 | 40 MPa RC Beam (35 cm x 25 cm) | Beam | 40MPa | Concrete Rectangular | 250 | 350 | 875 | 6850 | 0.6 | 1466.36 | G300E | 5152756.82 | 40.43 | G300E | 1166583.18 | 9.15
1174 | Story4 | B8 | 40 MPa RC Beam (35 cm x 25 cm) | Beam | 40MPa | Concrete Rectangular | 250 | 350 | 875 | 6850 | 0.6 | 1466.36 | G300E | 3374559.09 | 26.48 | G300E | 2413072.54 | 18.93
1175 | Story4 | B9 | 40 MPa RC Beam (35 cm x 25 cm) | Beam | 40MPa | Concrete Rectangular | 250 | 350 | 875 | 6850 | 0.6 | 1466.36 | G300E | 5103561.36 | 40.04 | G300E | 1166919.92 | 9.16
1176 | Story5 | B1 | 40 MPa RC Beam (35 cm x 25 cm) | Beam | 40MPa | Concrete Rectangular | 250 | 350 | 875 | 6862.5 | 0.6 | 1469.04 | G300E | 4447835.8 | 34.9 | G300E | 2559716.87 | 20.08
1177 | Story5 | B10 | 40 MPa RC Beam (35 cm x 25 cm) | Beam | 40MPa | Concrete Rectangular | 250 | 350 | 875 | 6862.5 | 0.6 | 1469.04 | G300E | 3846743.18 | 30.18 | G300E | 2433384.48 | 19.09
1178 | Story5 | B11 | 40 MPa RC Beam (35 cm x 25 cm) | Beam | 40MPa | Concrete Rectangular | 250 | 350 | 875 | 6862.5 | 0.6 | 1469.04 | G300E | 3846119.32 | 30.18 | G300E | 2433384.48 | 19.09
1179 | Story5 | B12 | 40 MPa RC Beam (35 cm x 25 cm) | Beam | 40MPa | Concrete Rectangular | 250 | 350 | 875 | 6862.5 | 0.6 | 1469.04 | G300E | 4175831.25 | 32.77 | G300E | 2824546.98 | 22.16
1180 | Story5 | B13 | 40 MPa RC Beam (35 cm x 25 cm) | Beam | 40MPa | Concrete Rectangular | 250 | 350 | 875 | 6862.5 | 0.6 | 1469.04 | G300E | 5113810.23 | 40.12 | G300E | 2217142.43 | 17.4
1181 | Story5 | B14 | 40 MPa RC Beam (35 cm x 25 cm) | Beam | 40MPa | Concrete Rectangular | 250 | 350 | 875 | 6862.5 | 0.6 | 1469.04 | G300E | 4831823.86 | 37.91 | G300E | 1630257.37 | 12.79
1182 | Story5 | B15 | 40 MPa RC Beam (35 cm x 25 cm) | Beam | 40MPa | Concrete Rectangular | 250 | 350 | 875 | 6862.5 | 0.6 | 1469.04 | G300E | 4538296.02 | 35.61 | G300E | 1630018.28 | 12.79
1183 | Story5 | B16 | 40 MPa RC Beam (35 cm x 25 cm) | Beam | 40MPa | Concrete Rectangular | 250 | 350 | 875 | 7200 | 0.63 | 1541.28 | G300E | 5414713.04 | 42.49 | G300E | 2718134.45 | 21.33
1184 | Story5 | B17 | 40 MPa RC Beam (35 cm x 25 cm) | Beam | 40MPa | Concrete Rectangular | 250 | 350 | 875 | 6862.5 | 0.6 | 1469.04 | G300E | 4024544.32 | 31.58 | G300E | 2152593.13 | 16.89
1185 | Story5 | B18 | 40 MPa RC Beam (35 cm x 25 cm) | Beam | 40MPa | Concrete Rectangular | 250 | 350 | 875 | 7200 | 0.63 | 1541.28 | G300E | 5345530.43 | 41.94 | G300E | 3112569.23 | 24.42
1186 | Story5 | B19 | 40 MPa RC Beam (35 cm x 25 cm) | Beam | 40MPa | Concrete Rectangular | 250 | 350 | 875 | 6862.5 | 0.6 | 1469.04 | G300E | 4502423.86 | 35.33 | G300E | 1630489.92 | 12.79
1187 | Story5 | B2 | 40 MPa RC Beam (35 cm x 25 cm) | Beam | 40MPa | Concrete Rectangular | 250 | 350 | 875 | 6862.5 | 0.6 | 1469.04 | G300E | 3787164.2 | 29.72 | G300E | 2432448.69 | 19.09
1188 | Story5 | B20 | 40 MPa RC Beam (35 cm x 25 cm) | Beam | 40MPa | Concrete Rectangular | 250 | 350 | 875 | 6862.5 | 0.6 | 1469.04 | G300E | 4501800 | 35.32 | G300E | 1630464.81 | 12.79
1189 | Story5 | B21 | 40 MPa RC Beam (35 cm x 25 cm) | Beam | 40MPa | Concrete Rectangular | 250 | 350 | 875 | 6862.5 | 0.6 | 1469.04 | G300E | 5167774.43 | 40.55 | G300E | 1170015.54 | 9.18
1190 | Story5 | B22 | 40 MPa RC Beam (35 cm x 25 cm) | Beam | 40MPa | Concrete Rectangular | 250 | 350 | 875 | 6862.5 | 0.6 | 1469.04 | G300E | 3419084.66 | 26.83 | G300E | 2431512.89 | 19.08
1191 | Story5 | B23 | 40 MPa RC Beam (35 cm x 25 cm) | Beam | 40MPa | Concrete Rectangular | 250 | 350 | 875 | 6862.5 | 0.6 | 1469.04 | G300E | 4173647.73 | 32.75 | G300E | 2949943.57 | 23.15
1192 | Story5 | B24 | 40 MPa RC Beam (35 cm x 25 cm) | Beam | 40MPa | Concrete Rectangular | 250 | 350 | 875 | 6862.5 | 0.6 | 1469.04 | G300E | 5266032.95 | 41.32 | G300E | 2218300.79 | 17.41
1193 | Story5 | B25 | 40 MPa RC Beam (35 cm x 25 cm) | Beam | 40MPa | Concrete Rectangular | 250 | 350 | 875 | 6862.5 | 0.6 | 1469.04 | G300E | 4489634.66 | 35.23 | G300E | 2152593.13 | 16.89
1194 | Story5 | B26 | 40 MPa RC Beam (35 cm x 25 cm) | Beam | 40MPa | Concrete Rectangular | 250 | 350 | 875 | 7200 | 0.63 | 1541.28 | G300E | 5278226.09 | 41.41 | G300E | 2718134.45 | 21.33
1195 | Story5 | B3 | 40 MPa RC Beam (35 cm x 25 cm) | Beam | 40MPa | Concrete Rectangular | 250 | 350 | 875 | 6862.5 | 0.6 | 1469.04 | G300E | 5454127.84 | 42.8 | G300E | 1168316.76 | 9.17
1196 | Story5 | B30 | 40 MPa RC Beam (35 cm x 25 cm) | Beam | 40MPa | Concrete Rectangular | 250 | 350 | 875 | 6862.5 | 0.6 | 1469.04 | G300E | 5094361.96 | 39.97 | G300E | 2966667.55 | 23.28
1197 | Story5 | B31 | 40 MPa RC Beam (35 cm x 25 cm) | Beam | 40MPa | Concrete Rectangular | 250 | 350 | 875 | 6862.5 | 0.6 | 1469.04 | G300E | 4024544.32 | 31.58 | G300E | 2152593.13 | 16.89
1198 | Story5 | B32 | 40 MPa RC Beam (35 cm x 25 cm) | Beam | 40MPa | Concrete Rectangular | 250 | 350 | 875 | 6862.5 | 0.6 | 1469.04 | G300E | 5266968.75 | 41.33 | G300E | 1170259.01 | 9.18
1199 | Story5 | B33 | 40 MPa RC Beam (35 cm x 25 cm) | Beam | 40MPa | Concrete Rectangular | 250 | 350 | 875 | 6862.5 | 0.6 | 1469.04 | G300E | 3414405.68 | 26.79 | G300E | 2425898.12 | 19.03
1200 | Story5 | B34 | 40 MPa RC Beam (35 cm x 25 cm) | Beam | 40MPa | Concrete Rectangular | 250 | 350 | 875 | 6862.5 | 0.6 | 1469.04 | G300E | 4176455.11 | 32.77 | G300E | 2824546.98 | 22.16
1201 | Story5 | B35 | 40 MPa RC Beam (35 cm x 25 cm) | Beam | 40MPa | Concrete Rectangular | 250 | 350 | 875 | 6862.5 | 0.6 | 1469.04 | G300E | 5464109.66 | 42.87 | G300E | 2218016.93 | 17.4
1202 | Story5 | B36 | 40 MPa RC Beam (35 cm x 25 cm) | Beam | 40MPa | Concrete Rectangular | 250 | 350 | 875 | 6862.5 | 0.6 | 1469.04 | G300E | 4868943.75 | 38.2 | G300E | 2154538.65 | 16.91
1203 | Story5 | B37 | 40 MPa RC Beam (35 cm x 25 cm) | Beam | 40MPa | Concrete Rectangular | 250 | 350 | 875 | 7200 | 0.63 | 1541.28 | G300E | 5476382.61 | 42.97 | G300E | 3112569.23 | 24.42
1204 | Story5 | B38 | 40 MPa RC Beam (35 cm x 25 cm) | Beam | 40MPa | Concrete Rectangular | 250 | 350 | 875 | 6862.5 | 0.6 | 1469.04 | G300E | 5219080.43 | 40.95 | G300E | 2966667.55 | 23.28
1205 | Story5 | B4 | 40 MPa RC Beam (35 cm x 25 cm) | Beam | 40MPa | Concrete Rectangular | 250 | 350 | 875 | 6862.5 | 0.6 | 1469.04 | G300E | 3419084.66 | 26.83 | G300E | 2431512.89 | 19.08
1206 | Story5 | B40 | 40 MPa RC Beam (35 cm x 25 cm) | Beam | 40MPa | Concrete Rectangular | 250 | 350 | 875 | 6862.5 | 0.6 | 1469.04 | G300E | 5094958.7 | 39.98 | G300E | 2966667.55 | 23.28
1207 | Story5 | B41 | 40 MPa RC Beam (35 cm x 25 cm) | Beam | 40MPa | Concrete Rectangular | 250 | 350 | 875 | 6862.5 | 0.6 | 1469.04 | G300E | 5219677.17 | 40.96 | G300E | 2966667.55 | 23.28
1208 | Story5 | B42 | 40 MPa RC Beam (35 cm x 25 cm) | Beam | 40MPa | Concrete Rectangular | 250 | 350 | 875 | 6862.5 | 0.6 | 1469.04 | G300E | 4501800 | 35.32 | G300E | 2154522.27 | 16.91
1209 | Story5 | B43 | 40 MPa RC Beam (35 cm x 25 cm) | Beam | 40MPa | Concrete Rectangular | 250 | 350 | 875 | 6862.5 | 0.6 | 1469.04 | G300E | 5464109.66 | 42.87 | G300E | 1169910.73 | 9.18
1210 | Story5 | B44 | 40 MPa RC Beam (35 cm x 25 cm) | Beam | 40MPa | Concrete Rectangular | 250 | 350 | 875 | 6862.5 | 0.6 | 1469.04 | G300E | 3419084.66 | 26.83 | G300E | 2431512.89 | 19.08
1211 | Story5 | B45 | 40 MPa RC Beam (35 cm x 25 cm) | Beam | 40MPa | Concrete Rectangular | 250 | 350 | 875 | 6862.5 | 0.6 | 1469.04 | G300E | 4480588.64 | 35.16 | G300E | 2702893.57 | 21.21
1212 | Story5 | B46 | 40 MPa RC Beam (35 cm x 25 cm) | Beam | 40MPa | Concrete Rectangular | 250 | 350 | 875 | 6862.5 | 0.6 | 1469.04 | G300E | 5498110.23 | 43.14 | G300E | 2216990.67 | 17.4
1213 | Story5 | B47 | 40 MPa RC Beam (35 cm x 25 cm) | Beam | 40MPa | Concrete Rectangular | 250 | 350 | 875 | 6862.5 | 0.6 | 1469.04 | G300E | 5498110.23 | 43.14 | G300E | 2216959.01 | 17.4
1214 | Story5 | B48 | 40 MPa RC Beam (35 cm x 25 cm) | Beam | 40MPa | Concrete Rectangular | 250 | 350 | 875 | 6862.5 | 0.6 | 1469.04 | G300E | 4869255.68 | 38.21 | G300E | 2154515.72 | 16.91
1215 | Story5 | B49 | 40 MPa RC Beam (35 cm x 25 cm) | Beam | 40MPa | Concrete Rectangular | 250 | 350 | 875 | 6862.5 | 0.6 | 1469.04 | G300E | 5464109.66 | 42.87 | G300E | 2218001.64 | 17.4
1216 | Story5 | B5 | 40 MPa RC Beam (35 cm x 25 cm) | Beam | 40MPa | Concrete Rectangular | 250 | 350 | 875 | 6862.5 | 0.6 | 1469.04 | G300E | 5462550 | 42.86 | G300E | 1169810.29 | 9.18
1217 | Story5 | B50 | 40 MPa RC Beam (35 cm x 25 cm) | Beam | 40MPa | Concrete Rectangular | 250 | 350 | 875 | 6862.5 | 0.6 | 1469.04 | G300E | 4489322.73 | 35.22 | G300E | 2152593.13 | 16.89
1218 | Story5 | B51 | 40 MPa RC Beam (35 cm x 25 cm) | Beam | 40MPa | Concrete Rectangular | 250 | 350 | 875 | 6862.5 | 0.6 | 1469.04 | G300E | 5266968.75 | 41.33 | G300E | 2218355.37 | 17.41
1219 | Story5 | B52 | 40 MPa RC Beam (35 cm x 25 cm) | Beam | 40MPa | Concrete Rectangular | 250 | 350 | 875 | 6862.5 | 0.6 | 1469.04 | G300E | 4868319.89 | 38.2 | G300E | 1630479 | 12.79
1220 | Story5 | B53 | 40 MPa RC Beam (35 cm x 25 cm) | Beam | 40MPa | Concrete Rectangular | 250 | 350 | 875 | 6862.5 | 0.6 | 1469.04 | G300E | 5167774.43 | 40.55 | G300E | 2218104.27 | 17.4
1221 | Story5 | B54 | 40 MPa RC Beam (35 cm x 25 cm) | Beam | 40MPa | Concrete Rectangular | 250 | 350 | 875 | 6862.5 | 0.6 | 1469.04 | G300E | 5498110.23 | 43.14 | G300E | 1168868.1 | 9.17
1222 | Story5 | B55 | 40 MPa RC Beam (35 cm x 25 cm) | Beam | 40MPa | Concrete Rectangular | 250 | 350 | 875 | 6862.5 | 0.6 | 1469.04 | G300E | 3846431.25 | 30.18 | G300E | 2440870.84 | 19.15
1223 | Story5 | B56 | 40 MPa RC Beam (35 cm x 25 cm) | Beam | 40MPa | Concrete Rectangular | 250 | 350 | 875 | 6862.5 | 0.6 | 1469.04 | G300E | 4480588.64 | 35.16 | G300E | 2702893.57 | 21.21
1224 | Story5 | B57 | 40 MPa RC Beam (35 cm x 25 cm) | Beam | 40MPa | Concrete Rectangular | 250 | 350 | 875 | 6862.5 | 0.6 | 1469.04 | G300E | 4175831.25 | 32.77 | G300E | 2824546.98 | 22.16
1225 | Story5 | B58 | 40 MPa RC Beam (35 cm x 25 cm) | Beam | 40MPa | Concrete Rectangular | 250 | 350 | 875 | 6862.5 | 0.6 | 1469.04 | G300E | 4173023.86 | 32.74 | G300E | 2949943.57 | 23.15
1226 | Story5 | B59 | 40 MPa RC Beam (35 cm x 25 cm) | Beam | 40MPa | Concrete Rectangular | 250 | 350 | 875 | 6862.5 | 0.6 | 1469.04 | G300E | 4176143.18 | 32.77 | G300E | 2824546.98 | 22.16
1227 | Story5 | B6 | 40 MPa RC Beam (35 cm x 25 cm) | Beam | 40MPa | Concrete Rectangular | 250 | 350 | 875 | 6862.5 | 0.6 | 1469.04 | G300E | 3414717.61 | 26.79 | G300E | 2425898.12 | 19.03
1228 | Story5 | B60 | 40 MPa RC Beam (35 cm x 25 cm) | Beam | 40MPa | Concrete Rectangular | 250 | 350 | 875 | 6862.5 | 0.6 | 1469.04 | G300E | 4480900.57 | 35.16 | G300E | 2695407.21 | 21.15
1229 | Story5 | B7 | 40 MPa RC Beam (35 cm x 25 cm) | Beam | 40MPa | Concrete Rectangular | 250 | 350 | 875 | 6862.5 | 0.6 | 1469.04 | G300E | 5266968.75 | 41.33 | G300E | 1170277.57 | 9.18
1230 | Story5 | B8 | 40 MPa RC Beam (35 cm x 25 cm) | Beam | 40MPa | Concrete Rectangular | 250 | 350 | 875 | 6862.5 | 0.6 | 1469.04 | G300E | 3419396.59 | 26.83 | G300E | 2431512.89 | 19.08
1231 | Story5 | B9 | 40 MPa RC Beam (35 cm x 25 cm) | Beam | 40MPa | Concrete Rectangular | 250 | 350 | 875 | 6862.5 | 0.6 | 1469.04 | G300E | 5167774.43 | 40.55 | G300E | 1170043.93 | 9.18
1232 | Story6 | B1 | 40 MPa RC Beam (35 cm x 25 cm) | Beam | 40MPa | Concrete Rectangular | 250 | 350 | 875 | 6862.5 | 0.6 | 1469.04 | G300E | 4488075 | 35.22 | G300E | 2833904.94 | 22.24
1233 | Story6 | B10 | 40 MPa RC Beam (35 cm x 25 cm) | Beam | 40MPa | Concrete Rectangular | 250 | 350 | 875 | 6862.5 | 0.6 | 1469.04 | G300E | 3872945.45 | 30.39 | G300E | 2444614.03 | 19.18
1234 | Story6 | B11 | 40 MPa RC Beam (35 cm x 25 cm) | Beam | 40MPa | Concrete Rectangular | 250 | 350 | 875 | 6862.5 | 0.6 | 1469.04 | G300E | 3872633.52 | 30.39 | G300E | 2444614.03 | 19.18
1235 | Story6 | B12 | 40 MPa RC Beam (35 cm x 25 cm) | Beam | 40MPa | Concrete Rectangular | 250 | 350 | 875 | 6862.5 | 0.6 | 1469.04 | G300E | 4216382.39 | 33.08 | G300E | 2836712.32 | 22.26
1236 | Story6 | B13 | 40 MPa RC Beam (35 cm x 25 cm) | Beam | 40MPa | Concrete Rectangular | 250 | 350 | 875 | 6862.5 | 0.6 | 1469.04 | G300E | 5128782.95 | 40.24 | G300E | 2226908.23 | 17.47
1237 | Story6 | B14 | 40 MPa RC Beam (35 cm x 25 cm) | Beam | 40MPa | Concrete Rectangular | 250 | 350 | 875 | 6862.5 | 0.6 | 1469.04 | G300E | 4851475.57 | 38.07 | G300E | 2154147.8 | 16.9
1238 | Story6 | B15 | 40 MPa RC Beam (35 cm x 25 cm) | Beam | 40MPa | Concrete Rectangular | 250 | 350 | 875 | 6862.5 | 0.6 | 1469.04 | G300E | 4539855.68 | 35.62 | G300E | 2153907.61 | 16.9
1239 | Story6 | B16 | 40 MPa RC Beam (35 cm x 25 cm) | Beam | 40MPa | Concrete Rectangular | 250 | 350 | 875 | 7200 | 0.63 | 1541.28 | G300E | 5533982.61 | 43.42 | G300E | 2881569.6 | 22.61
1240 | Story6 | B17 | 40 MPa RC Beam (35 cm x 25 cm) | Beam | 40MPa | Concrete Rectangular | 250 | 350 | 875 | 6862.5 | 0.6 | 1469.04 | G300E | 4153996.02 | 32.59 | G300E | 2152593.13 | 16.89
1241 | Story6 | B18 | 40 MPa RC Beam (35 cm x 25 cm) | Beam | 40MPa | Concrete Rectangular | 250 | 350 | 875 | 7200 | 0.63 | 1541.28 | G300E | 5545878.26 | 43.52 | G300E | 3375525.76 | 26.49
1242 | Story6 | B19 | 40 MPa RC Beam (35 cm x 25 cm) | Beam | 40MPa | Concrete Rectangular | 250 | 350 | 875 | 6862.5 | 0.6 | 1469.04 | G300E | 4586645.45 | 35.99 | G300E | 2154382.52 | 16.9
1243 | Story6 | B2 | 40 MPa RC Beam (35 cm x 25 cm) | Beam | 40MPa | Concrete Rectangular | 250 | 350 | 875 | 6862.5 | 0.6 | 1469.04 | G300E | 3812430.68 | 29.91 | G300E | 2415578.01 | 18.95
1244 | Story6 | B20 | 40 MPa RC Beam (35 cm x 25 cm) | Beam | 40MPa | Concrete Rectangular | 250 | 350 | 875 | 6862.5 | 0.6 | 1469.04 | G300E | 4586333.52 | 35.99 | G300E | 2154351.96 | 16.9
1245 | Story6 | B21 | 40 MPa RC Beam (35 cm x 25 cm) | Beam | 40MPa | Concrete Rectangular | 250 | 350 | 875 | 6862.5 | 0.6 | 1469.04 | G300E | 5181811.36 | 40.66 | G300E | 1179888.34 | 9.26
1246 | Story6 | B22 | 40 MPa RC Beam (35 cm x 25 cm) | Beam | 40MPa | Concrete Rectangular | 250 | 350 | 875 | 6862.5 | 0.6 | 1469.04 | G300E | 3458700 | 27.14 | G300E | 2444614.03 | 19.18
1247 | Story6 | B23 | 40 MPa RC Beam (35 cm x 25 cm) | Beam | 40MPa | Concrete Rectangular | 250 | 350 | 875 | 6862.5 | 0.6 | 1469.04 | G300E | 4207648.3 | 33.01 | G300E | 2961173.12 | 23.23
1248 | Story6 | B24 | 40 MPa RC Beam (35 cm x 25 cm) | Beam | 40MPa | Concrete Rectangular | 250 | 350 | 875 | 6862.5 | 0.6 | 1469.04 | G300E | 5493743.18 | 43.11 | G300E | 2221919.97 | 17.43
1249 | Story6 | B25 | 40 MPa RC Beam (35 cm x 25 cm) | Beam | 40MPa | Concrete Rectangular | 250 | 350 | 875 | 6862.5 | 0.6 | 1469.04 | G300E | 4467799.43 | 35.06 | G300E | 2152593.13 | 16.89
1250 | Story6 | B26 | 40 MPa RC Beam (35 cm x 25 cm) | Beam | 40MPa | Concrete Rectangular | 250 | 350 | 875 | 7200 | 0.63 | 1541.28 | G300E | 5478573.91 | 42.99 | G300E | 3144526.12 | 24.67
1251 | Story6 | B3 | 40 MPa RC Beam (35 cm x 25 cm) | Beam | 40MPa | Concrete Rectangular | 250 | 350 | 875 | 6862.5 | 0.6 | 1469.04 | G300E | 5479082.39 | 42.99 | G300E | 1177948.28 | 9.24
1252 | Story6 | B30 | 40 MPa RC Beam (35 cm x 25 cm) | Beam | 40MPa | Concrete Rectangular | 250 | 350 | 875 | 6862.5 | 0.6 | 1469.04 | G300E | 5285318.48 | 41.47 | G300E | 3217297.99 | 25.24
1253 | Story6 | B31 | 40 MPa RC Beam (35 cm x 25 cm) | Beam | 40MPa | Concrete Rectangular | 250 | 350 | 875 | 6862.5 | 0.6 | 1469.04 | G300E | 4153684.09 | 32.59 | G300E | 2152593.13 | 16.89
1254 | Story6 | B32 | 40 MPa RC Beam (35 cm x 25 cm) | Beam | 40MPa | Concrete Rectangular | 250 | 350 | 875 | 6862.5 | 0.6 | 1469.04 | G300E | 5494367.05 | 43.11 | G300E | 1173881.47 | 9.21
1255 | Story6 | B33 | 40 MPa RC Beam (35 cm x 25 cm) | Beam | 40MPa | Concrete Rectangular | 250 | 350 | 875 | 6862.5 | 0.6 | 1469.04 | G300E | 3449342.05 | 27.06 | G300E | 2437127.66 | 19.12
1256 | Story6 | B34 | 40 MPa RC Beam (35 cm x 25 cm) | Beam | 40MPa | Concrete Rectangular | 250 | 350 | 875 | 6862.5 | 0.6 | 1469.04 | G300E | 4216382.39 | 33.08 | G300E | 2837648.12 | 22.27
1257 | Story6 | B35 | 40 MPa RC Beam (35 cm x 25 cm) | Beam | 40MPa | Concrete Rectangular | 250 | 350 | 875 | 6862.5 | 0.6 | 1469.04 | G300E | 5527431.82 | 43.37 | G300E | 2223248.65 | 17.44
1258 | Story6 | B36 | 40 MPa RC Beam (35 cm x 25 cm) | Beam | 40MPa | Concrete Rectangular | 250 | 350 | 875 | 6862.5 | 0.6 | 1469.04 | G300E | 4889531.25 | 38.37 | G300E | 2155088.89 | 16.91
1259 | Story6 | B37 | 40 MPa RC Beam (35 cm x 25 cm) | Beam | 40MPa | Concrete Rectangular | 250 | 350 | 875 | 7200 | 0.63 | 1541.28 | G300E | 5598469.57 | 43.93 | G300E | 3112569.23 | 24.42
1260 | Story6 | B38 | 40 MPa RC Beam (35 cm x 25 cm) | Beam | 40MPa | Concrete Rectangular | 250 | 350 | 875 | 6862.5 | 0.6 | 1469.04 | G300E | 5335742.93 | 41.87 | G300E | 2966667.55 | 23.28
1261 | Story6 | B4 | 40 MPa RC Beam (35 cm x 25 cm) | Beam | 40MPa | Concrete Rectangular | 250 | 350 | 875 | 6862.5 | 0.6 | 1469.04 | G300E | 3459011.93 | 27.14 | G300E | 2443678.23 | 19.17
1262 | Story6 | B40 | 40 MPa RC Beam (35 cm x 25 cm) | Beam | 40MPa | Concrete Rectangular | 250 | 350 | 875 | 6862.5 | 0.6 | 1469.04 | G300E | 5286213.59 | 41.48 | G300E | 3217297.99 | 25.24
1263 | Story6 | B41 | 40 MPa RC Beam (35 cm x 25 cm) | Beam | 40MPa | Concrete Rectangular | 250 | 350 | 875 | 6862.5 | 0.6 | 1469.04 | G300E | 5335742.93 | 41.87 | G300E | 2966667.55 | 23.28
1264 | Story6 | B42 | 40 MPa RC Beam (35 cm x 25 cm) | Beam | 40MPa | Concrete Rectangular | 250 | 350 | 875 | 6862.5 | 0.6 | 1469.04 | G300E | 4586645.45 | 35.99 | G300E | 2154367.24 | 16.9
1265 | Story6 | B43 | 40 MPa RC Beam (35 cm x 25 cm) | Beam | 40MPa | Concrete Rectangular | 250 | 350 | 875 | 6862.5 | 0.6 | 1469.04 | G300E | 5527743.75 | 43.37 | G300E | 1175138.09 | 9.22
1266 | Story6 | B44 | 40 MPa RC Beam (35 cm x 25 cm) | Beam | 40MPa | Concrete Rectangular | 250 | 350 | 875 | 6862.5 | 0.6 | 1469.04 | G300E | 3458388.07 | 27.14 | G300E | 2444614.03 | 19.18
1267 | Story6 | B45 | 40 MPa RC Beam (35 cm x 25 cm) | Beam | 40MPa | Concrete Rectangular | 250 | 350 | 875 | 6862.5 | 0.6 | 1469.04 | G300E | 4516148.86 | 35.44 | G300E | 2717866.3 | 21.33
1268 | Story6 | B46 | 40 MPa RC Beam (35 cm x 25 cm) | Beam | 40MPa | Concrete Rectangular | 250 | 350 | 875 | 6862.5 | 0.6 | 1469.04 | G300E | 5523688.64 | 43.34 | G300E | 2226946.44 | 17.47
1269 | Story6 | B47 | 40 MPa RC Beam (35 cm x 25 cm) | Beam | 40MPa | Concrete Rectangular | 250 | 350 | 875 | 6862.5 | 0.6 | 1469.04 | G300E | 5523688.64 | 43.34 | G300E | 2226921.33 | 17.47
1270 | Story6 | B48 | 40 MPa RC Beam (35 cm x 25 cm) | Beam | 40MPa | Concrete Rectangular | 250 | 350 | 875 | 6862.5 | 0.6 | 1469.04 | G300E | 4888907.39 | 38.36 | G300E | 2155075.79 | 16.91
1271 | Story6 | B49 | 40 MPa RC Beam (35 cm x 25 cm) | Beam | 40MPa | Concrete Rectangular | 250 | 350 | 875 | 6862.5 | 0.6 | 1469.04 | G300E | 5527743.75 | 43.37 | G300E | 2223225.72 | 17.44
1272 | Story6 | B5 | 40 MPa RC Beam (35 cm x 25 cm) | Beam | 40MPa | Concrete Rectangular | 250 | 350 | 875 | 6862.5 | 0.6 | 1469.04 | G300E | 5525560.23 | 43.36 | G300E | 1174960.13 | 9.22
1273 | Story6 | B50 | 40 MPa RC Beam (35 cm x 25 cm) | Beam | 40MPa | Concrete Rectangular | 250 | 350 | 875 | 6862.5 | 0.6 | 1469.04 | G300E | 4468111.36 | 35.06 | G300E | 2152593.13 | 16.89
1274 | Story6 | B51 | 40 MPa RC Beam (35 cm x 25 cm) | Beam | 40MPa | Concrete Rectangular | 250 | 350 | 875 | 6862.5 | 0.6 | 1469.04 | G300E | 5494367.05 | 43.11 | G300E | 2221974.56 | 17.43
1275 | Story6 | B52 | 40 MPa RC Beam (35 cm x 25 cm) | Beam | 40MPa | Concrete Rectangular | 250 | 350 | 875 | 6862.5 | 0.6 | 1469.04 | G300E | 4888907.39 | 38.36 | G300E | 2155075.79 | 16.91
1276 | Story6 | B53 | 40 MPa RC Beam (35 cm x 25 cm) | Beam | 40MPa | Concrete Rectangular | 250 | 350 | 875 | 6862.5 | 0.6 | 1469.04 | G300E | 5181811.36 | 40.66 | G300E | 2227975.97 | 17.48
1277 | Story6 | B54 | 40 MPa RC Beam (35 cm x 25 cm) | Beam | 40MPa | Concrete Rectangular | 250 | 350 | 875 | 6862.5 | 0.6 | 1469.04 | G300E | 5523688.64 | 43.34 | G300E | 1178834.79 | 9.25
1278 | Story6 | B55 | 40 MPa RC Beam (35 cm x 25 cm) | Beam | 40MPa | Concrete Rectangular | 250 | 350 | 875 | 6862.5 | 0.6 | 1469.04 | G300E | 3872633.52 | 30.39 | G300E | 2455843.57 | 19.27
1279 | Story6 | B56 | 40 MPa RC Beam (35 cm x 25 cm) | Beam | 40MPa | Concrete Rectangular | 250 | 350 | 875 | 6862.5 | 0.6 | 1469.04 | G300E | 4516148.86 | 35.44 | G300E | 2717866.3 | 21.33
1280 | Story6 | B57 | 40 MPa RC Beam (35 cm x 25 cm) | Beam | 40MPa | Concrete Rectangular | 250 | 350 | 875 | 6862.5 | 0.6 | 1469.04 | G300E | 4216694.32 | 33.09 | G300E | 2837648.12 | 22.27
1281 | Story6 | B58 | 40 MPa RC Beam (35 cm x 25 cm) | Beam | 40MPa | Concrete Rectangular | 250 | 350 | 875 | 6862.5 | 0.6 | 1469.04 | G300E | 4207648.3 | 33.01 | G300E | 2961173.12 | 23.23
1282 | Story6 | B59 | 40 MPa RC Beam (35 cm x 25 cm) | Beam | 40MPa | Concrete Rectangular | 250 | 350 | 875 | 6862.5 | 0.6 | 1469.04 | G300E | 4216694.32 | 33.09 | G300E | 2837648.12 | 22.27
1283 | Story6 | B6 | 40 MPa RC Beam (35 cm x 25 cm) | Beam | 40MPa | Concrete Rectangular | 250 | 350 | 875 | 6862.5 | 0.6 | 1469.04 | G300E | 3449653.98 | 27.07 | G300E | 2437127.66 | 19.12
1284 | Story6 | B60 | 40 MPa RC Beam (35 cm x 25 cm) | Beam | 40MPa | Concrete Rectangular | 250 | 350 | 875 | 6862.5 | 0.6 | 1469.04 | G300E | 4516460.8 | 35.44 | G300E | 2706636.75 | 21.24
1285 | Story6 | B7 | 40 MPa RC Beam (35 cm x 25 cm) | Beam | 40MPa | Concrete Rectangular | 250 | 350 | 875 | 6862.5 | 0.6 | 1469.04 | G300E | 5494367.05 | 43.11 | G300E | 1173894.57 | 9.21
1286 | Story6 | B8 | 40 MPa RC Beam (35 cm x 25 cm) | Beam | 40MPa | Concrete Rectangular | 250 | 350 | 875 | 6862.5 | 0.6 | 1469.04 | G300E | 3459323.86 | 27.14 | G300E | 2444614.03 | 19.18
1287 | Story6 | B9 | 40 MPa RC Beam (35 cm x 25 cm) | Beam | 40MPa | Concrete Rectangular | 250 | 350 | 875 | 6862.5 | 0.6 | 1469.04 | G300E | 5181811.36 | 40.66 | G300E | 1179918.91 | 9.26
1288 | Story7 | B1 | 40 MPa RC Beam (37.5 cm x 25 cm) | Beam | 40MPa | Concrete Rectangular | 250 | 375 | 937.5 | 6875 | 0.64 | 1576.83 | G300E | 4715625 | 37 | G300E | 2868091.02 | 22.5
1289 | Story7 | B10 | 40 MPa RC Beam (37.5 cm x 25 cm) | Beam | 40MPa | Concrete Rectangular | 250 | 375 | 937.5 | 6875 | 0.64 | 1576.83 | G300E | 4107812.5 | 32.23 | G300E | 2595591.02 | 20.37
1290 | Story7 | B11 | 40 MPa RC Beam (37.5 cm x 25 cm) | Beam | 40MPa | Concrete Rectangular | 250 | 375 | 937.5 | 6875 | 0.64 | 1576.83 | G300E | 4107500 | 32.23 | G300E | 2595591.02 | 20.37
1291 | Story7 | B12 | 40 MPa RC Beam (37.5 cm x 25 cm) | Beam | 40MPa | Concrete Rectangular | 250 | 375 | 937.5 | 6875 | 0.64 | 1576.83 | G300E | 4474062.5 | 35.11 | G300E | 3252035.94 | 25.52
1292 | Story7 | B13 | 40 MPa RC Beam (37.5 cm x 25 cm) | Beam | 40MPa | Concrete Rectangular | 250 | 375 | 937.5 | 6875 | 0.64 | 1576.83 | G300E | 5517812.5 | 43.29 | G300E | 2464390.23 | 19.34
1293 | Story7 | B14 | 40 MPa RC Beam (37.5 cm x 25 cm) | Beam | 40MPa | Concrete Rectangular | 250 | 375 | 937.5 | 6875 | 0.64 | 1576.83 | G300E | 5207187.5 | 40.86 | G300E | 2347052.73 | 18.42
1294 | Story7 | B15 | 40 MPa RC Beam (37.5 cm x 25 cm) | Beam | 40MPa | Concrete Rectangular | 250 | 375 | 937.5 | 6875 | 0.64 | 1576.83 | G300E | 4780312.5 | 37.51 | G300E | 2346804.3 | 18.41
1295 | Story7 | B16 | 40 MPa RC Beam (37.5 cm x 25 cm) | Beam | 40MPa | Concrete Rectangular | 250 | 375 | 937.5 | 7200 | 0.68 | 1651.38 | G300E | 6081182.61 | 47.72 | G300E | 3489148.57 | 27.38
1296 | Story7 | B17 | 40 MPa RC Beam (37.5 cm x 25 cm) | Beam | 40MPa | Concrete Rectangular | 250 | 375 | 937.5 | 6875 | 0.64 | 1576.83 | G300E | 4348125 | 34.12 | G300E | 2343910.94 | 18.39
1297 | Story7 | B18 | 40 MPa RC Beam (37.5 cm x 25 cm) | Beam | 40MPa | Concrete Rectangular | 250 | 375 | 937.5 | 7200 | 0.68 | 1651.38 | G300E | 6078991.3 | 47.7 | G300E | 3629643.26 | 28.48
1298 | Story7 | B19 | 40 MPa RC Beam (37.5 cm x 25 cm) | Beam | 40MPa | Concrete Rectangular | 250 | 375 | 937.5 | 6875 | 0.64 | 1576.83 | G300E | 4910937.5 | 38.53 | G300E | 2348640.62 | 18.43
1299 | Story7 | B2 | 40 MPa RC Beam (37.5 cm x 25 cm) | Beam | 40MPa | Concrete Rectangular | 250 | 375 | 937.5 | 6875 | 0.64 | 1576.83 | G300E | 4060937.5 | 31.86 | G300E | 2744028.52 | 21.53
1300 | Story7 | B20 | 40 MPa RC Beam (37.5 cm x 25 cm) | Beam | 40MPa | Concrete Rectangular | 250 | 375 | 937.5 | 6875 | 0.64 | 1576.83 | G300E | 4910937.5 | 38.53 | G300E | 2348624.22 | 18.43
1301 | Story7 | B21 | 40 MPa RC Beam (37.5 cm x 25 cm) | Beam | 40MPa | Concrete Rectangular | 250 | 375 | 937.5 | 6875 | 0.64 | 1576.83 | G300E | 5562187.5 | 43.64 | G300E | 1360300.78 | 10.67
1302 | Story7 | B22 | 40 MPa RC Beam (37.5 cm x 25 cm) | Beam | 40MPa | Concrete Rectangular | 250 | 375 | 937.5 | 6875 | 0.64 | 1576.83 | G300E | 3642500 | 28.58 | G300E | 2561410.94 | 20.1
1303 | Story7 | B23 | 40 MPa RC Beam (37.5 cm x 25 cm) | Beam | 40MPa | Concrete Rectangular | 250 | 375 | 937.5 | 6875 | 0.64 | 1576.83 | G300E | 4454062.5 | 34.95 | G300E | 3104535.94 | 24.36
1304 | Story7 | B24 | 40 MPa RC Beam (37.5 cm x 25 cm) | Beam | 40MPa | Concrete Rectangular | 250 | 375 | 937.5 | 6875 | 0.64 | 1576.83 | G300E | 5761250 | 45.2 | G300E | 2469262.89 | 19.37
1305 | Story7 | B25 | 40 MPa RC Beam (37.5 cm x 25 cm) | Beam | 40MPa | Concrete Rectangular | 250 | 375 | 937.5 | 6875 | 0.64 | 1576.83 | G300E | 4859375 | 38.13 | G300E | 2343910.94 | 18.39
1306 | Story7 | B26 | 40 MPa RC Beam (37.5 cm x 25 cm) | Beam | 40MPa | Concrete Rectangular | 250 | 375 | 937.5 | 7200 | 0.68 | 1651.38 | G300E | 6013252.17 | 47.18 | G300E | 3489148.57 | 27.38
1307 | Story7 | B3 | 40 MPa RC Beam (37.5 cm x 25 cm) | Beam | 40MPa | Concrete Rectangular | 250 | 375 | 937.5 | 6875 | 0.64 | 1576.83 | G300E | 5802187.5 | 45.53 | G300E | 1910474.61 | 14.99
1308 | Story7 | B30 | 40 MPa RC Beam (37.5 cm x 25 cm) | Beam | 40MPa | Concrete Rectangular | 250 | 375 | 937.5 | 6875 | 0.64 | 1576.83 | G300E | 5803994.57 | 45.54 | G300E | 3465781.66 | 27.19
1309 | Story7 | B31 | 40 MPa RC Beam (37.5 cm x 25 cm) | Beam | 40MPa | Concrete Rectangular | 250 | 375 | 937.5 | 6875 | 0.64 | 1576.83 | G300E | 4347500 | 34.11 | G300E | 2343910.94 | 18.39
1310 | Story7 | B32 | 40 MPa RC Beam (37.5 cm x 25 cm) | Beam | 40MPa | Concrete Rectangular | 250 | 375 | 937.5 | 6875 | 0.64 | 1576.83 | G300E | 5761250 | 45.2 | G300E | 1916882.42 | 15.04
1311 | Story7 | B33 | 40 MPa RC Beam (37.5 cm x 25 cm) | Beam | 40MPa | Concrete Rectangular | 250 | 375 | 937.5 | 6875 | 0.64 | 1576.83 | G300E | 3621250 | 28.41 | G300E | 2552035.94 | 20.02
1312 | Story7 | B34 | 40 MPa RC Beam (37.5 cm x 25 cm) | Beam | 40MPa | Concrete Rectangular | 250 | 375 | 937.5 | 6875 | 0.64 | 1576.83 | G300E | 4475000 | 35.11 | G300E | 3252973.44 | 25.52
1313 | Story7 | B35 | 40 MPa RC Beam (37.5 cm x 25 cm) | Beam | 40MPa | Concrete Rectangular | 250 | 375 | 937.5 | 6875 | 0.64 | 1576.83 | G300E | 5974375 | 46.88 | G300E | 2471242.19 | 19.39
1314 | Story7 | B36 | 40 MPa RC Beam (37.5 cm x 25 cm) | Beam | 40MPa | Concrete Rectangular | 250 | 375 | 937.5 | 6875 | 0.64 | 1576.83 | G300E | 5242500 | 41.13 | G300E | 2351432.03 | 18.45
1315 | Story7 | B37 | 40 MPa RC Beam (37.5 cm x 25 cm) | Beam | 40MPa | Concrete Rectangular | 250 | 375 | 937.5 | 7200 | 0.68 | 1651.38 | G300E | 6142226.09 | 48.19 | G300E | 3629604.52 | 28.48
1316 | Story7 | B38 | 40 MPa RC Beam (37.5 cm x 25 cm) | Beam | 40MPa | Concrete Rectangular | 250 | 375 | 937.5 | 6875 | 0.64 | 1576.83 | G300E | 5864972.83 | 46.02 | G300E | 3465759.24 | 27.19
1317 | Story7 | B4 | 40 MPa RC Beam (37.5 cm x 25 cm) | Beam | 40MPa | Concrete Rectangular | 250 | 375 | 937.5 | 6875 | 0.64 | 1576.83 | G300E | 3642500 | 28.58 | G300E | 2562348.44 | 20.11
1318 | Story7 | B40 | 40 MPa RC Beam (37.5 cm x 25 cm) | Beam | 40MPa | Concrete Rectangular | 250 | 375 | 937.5 | 6875 | 0.64 | 1576.83 | G300E | 5805489.13 | 45.55 | G300E | 3465816.41 | 27.19
1319 | Story7 | B41 | 40 MPa RC Beam (37.5 cm x 25 cm) | Beam | 40MPa | Concrete Rectangular | 250 | 375 | 937.5 | 6875 | 0.64 | 1576.83 | G300E | 5865271.74 | 46.02 | G300E | 3465790.62 | 27.19
1320 | Story7 | B42 | 40 MPa RC Beam (37.5 cm x 25 cm) | Beam | 40MPa | Concrete Rectangular | 250 | 375 | 937.5 | 6875 | 0.64 | 1576.83 | G300E | 4910625 | 38.53 | G300E | 2348619.53 | 18.43
1321 | Story7 | B43 | 40 MPa RC Beam (37.5 cm x 25 cm) | Beam | 40MPa | Concrete Rectangular | 250 | 375 | 937.5 | 6875 | 0.64 | 1576.83 | G300E | 5974375 | 46.88 | G300E | 1918728.12 | 15.06
1322 | Story7 | B44 | 40 MPa RC Beam (37.5 cm x 25 cm) | Beam | 40MPa | Concrete Rectangular | 250 | 375 | 937.5 | 6875 | 0.64 | 1576.83 | G300E | 3642187.5 | 28.58 | G300E | 2562348.44 | 20.11
1323 | Story7 | B45 | 40 MPa RC Beam (37.5 cm x 25 cm) | Beam | 40MPa | Concrete Rectangular | 250 | 375 | 937.5 | 6875 | 0.64 | 1576.83 | G300E | 4738437.5 | 37.18 | G300E | 3028716.02 | 23.76
1324 | Story7 | B46 | 40 MPa RC Beam (37.5 cm x 25 cm) | Beam | 40MPa | Concrete Rectangular | 250 | 375 | 937.5 | 6875 | 0.64 | 1576.83 | G300E | 5839375 | 45.82 | G300E | 2465639.45 | 19.35
1325 | Story7 | B47 | 40 MPa RC Beam (37.5 cm x 25 cm) | Beam | 40MPa | Concrete Rectangular | 250 | 375 | 937.5 | 6875 | 0.64 | 1576.83 | G300E | 5839062.5 | 45.82 | G300E | 2465607.81 | 19.35
1326 | Story7 | B48 | 40 MPa RC Beam (37.5 cm x 25 cm) | Beam | 40MPa | Concrete Rectangular | 250 | 375 | 937.5 | 6875 | 0.64 | 1576.83 | G300E | 5242812.5 | 41.14 | G300E | 2351416.8 | 18.45
1327 | Story7 | B49 | 40 MPa RC Beam (37.5 cm x 25 cm) | Beam | 40MPa | Concrete Rectangular | 250 | 375 | 937.5 | 6875 | 0.64 | 1576.83 | G300E | 5974375 | 46.88 | G300E | 2471224.61 | 19.39
1328 | Story7 | B5 | 40 MPa RC Beam (37.5 cm x 25 cm) | Beam | 40MPa | Concrete Rectangular | 250 | 375 | 937.5 | 6875 | 0.64 | 1576.83 | G300E | 5973125 | 46.87 | G300E | 1918530.08 | 15.05
1329 | Story7 | B50 | 40 MPa RC Beam (37.5 cm x 25 cm) | Beam | 40MPa | Concrete Rectangular | 250 | 375 | 937.5 | 6875 | 0.64 | 1576.83 | G300E | 4858750 | 38.12 | G300E | 2343910.94 | 18.39
1330 | Story7 | B51 | 40 MPa RC Beam (37.5 cm x 25 cm) | Beam | 40MPa | Concrete Rectangular | 250 | 375 | 937.5 | 6875 | 0.64 | 1576.83 | G300E | 5761250 | 45.2 | G300E | 2469382.42 | 19.38
1331 | Story7 | B52 | 40 MPa RC Beam (37.5 cm x 25 cm) | Beam | 40MPa | Concrete Rectangular | 250 | 375 | 937.5 | 6875 | 0.64 | 1576.83 | G300E | 5242500 | 41.13 | G300E | 2351414.45 | 18.45
1332 | Story7 | B53 | 40 MPa RC Beam (37.5 cm x 25 cm) | Beam | 40MPa | Concrete Rectangular | 250 | 375 | 937.5 | 6875 | 0.64 | 1576.83 | G300E | 5562187.5 | 43.64 | G300E | 2465299.61 | 19.34
1333 | Story7 | B54 | 40 MPa RC Beam (37.5 cm x 25 cm) | Beam | 40MPa | Concrete Rectangular | 250 | 375 | 937.5 | 6875 | 0.64 | 1576.83 | G300E | 5839375 | 45.82 | G300E | 1360612.5 | 10.68
1334 | Story7 | B55 | 40 MPa RC Beam (37.5 cm x 25 cm) | Beam | 40MPa | Concrete Rectangular | 250 | 375 | 937.5 | 6875 | 0.64 | 1576.83 | G300E | 4107812.5 | 32.23 | G300E | 2614341.02 | 20.51
1335 | Story7 | B56 | 40 MPa RC Beam (37.5 cm x 25 cm) | Beam | 40MPa | Concrete Rectangular | 250 | 375 | 937.5 | 6875 | 0.64 | 1576.83 | G300E | 4738437.5 | 37.18 | G300E | 3028716.02 | 23.76
1336 | Story7 | B57 | 40 MPa RC Beam (37.5 cm x 25 cm) | Beam | 40MPa | Concrete Rectangular | 250 | 375 | 937.5 | 6875 | 0.64 | 1576.83 | G300E | 4474687.5 | 35.11 | G300E | 3252973.44 | 25.52
1337 | Story7 | B58 | 40 MPa RC Beam (37.5 cm x 25 cm) | Beam | 40MPa | Concrete Rectangular | 250 | 375 | 937.5 | 6875 | 0.64 | 1576.83 | G300E | 4454062.5 | 34.95 | G300E | 3104535.94 | 24.36
1338 | Story7 | B59 | 40 MPa RC Beam (37.5 cm x 25 cm) | Beam | 40MPa | Concrete Rectangular | 250 | 375 | 937.5 | 6875 | 0.64 | 1576.83 | G300E | 4475000 | 35.11 | G300E | 3252973.44 | 25.52
1339 | Story7 | B6 | 40 MPa RC Beam (37.5 cm x 25 cm) | Beam | 40MPa | Concrete Rectangular | 250 | 375 | 937.5 | 6875 | 0.64 | 1576.83 | G300E | 3621562.5 | 28.42 | G300E | 2552035.94 | 20.02
1340 | Story7 | B60 | 40 MPa RC Beam (37.5 cm x 25 cm) | Beam | 40MPa | Concrete Rectangular | 250 | 375 | 937.5 | 6875 | 0.64 | 1576.83 | G300E | 4738750 | 37.18 | G300E | 3009966.02 | 23.62
1341 | Story7 | B7 | 40 MPa RC Beam (37.5 cm x 25 cm) | Beam | 40MPa | Concrete Rectangular | 250 | 375 | 937.5 | 6875 | 0.64 | 1576.83 | G300E | 5761250 | 45.2 | G300E | 1916896.48 | 15.04
1342 | Story7 | B8 | 40 MPa RC Beam (37.5 cm x 25 cm) | Beam | 40MPa | Concrete Rectangular | 250 | 375 | 937.5 | 6875 | 0.64 | 1576.83 | G300E | 3642500 | 28.58 | G300E | 2562348.44 | 20.11
1343 | Story7 | B9 | 40 MPa RC Beam (37.5 cm x 25 cm) | Beam | 40MPa | Concrete Rectangular | 250 | 375 | 937.5 | 6875 | 0.64 | 1576.83 | G300E | 5562500 | 43.65 | G300E | 1360340.62 | 10.67
1344 | Story8 | B1 | 40 MPa RC Beam (37.5 cm x 25 cm) | Beam | 40MPa | Concrete Rectangular | 250 | 375 | 937.5 | 6875 | 0.64 | 1576.83 | G300E | 4740937.5 | 37.2 | G300E | 2876528.52 | 22.57
1345 | Story8 | B10 | 40 MPa RC Beam (37.5 cm x 25 cm) | Beam | 40MPa | Concrete Rectangular | 250 | 375 | 937.5 | 6875 | 0.64 | 1576.83 | G300E | 4134687.5 | 32.44 | G300E | 2604028.52 | 20.43
1346 | Story8 | B11 | 40 MPa RC Beam (37.5 cm x 25 cm) | Beam | 40MPa | Concrete Rectangular | 250 | 375 | 937.5 | 6875 | 0.64 | 1576.83 | G300E | 4134687.5 | 32.44 | G300E | 2604028.52 | 20.43
1347 | Story8 | B12 | 40 MPa RC Beam (37.5 cm x 25 cm) | Beam | 40MPa | Concrete Rectangular | 250 | 375 | 937.5 | 6875 | 0.64 | 1576.83 | G300E | 4502812.5 | 35.33 | G300E | 3261410.94 | 25.59
1348 | Story8 | B13 | 40 MPa RC Beam (37.5 cm x 25 cm) | Beam | 40MPa | Concrete Rectangular | 250 | 375 | 937.5 | 6875 | 0.64 | 1576.83 | G300E | 5536562.5 | 43.44 | G300E | 2433259.38 | 19.09
1349 | Story8 | B14 | 40 MPa RC Beam (37.5 cm x 25 cm) | Beam | 40MPa | Concrete Rectangular | 250 | 375 | 937.5 | 6875 | 0.64 | 1576.83 | G300E | 5298125 | 41.57 | G300E | 2346859.38 | 18.41
1350 | Story8 | B15 | 40 MPa RC Beam (37.5 cm x 25 cm) | Beam | 40MPa | Concrete Rectangular | 250 | 375 | 937.5 | 6875 | 0.64 | 1576.83 | G300E | 4875625 | 38.26 | G300E | 2346610.94 | 18.41
1351 | Story8 | B16 | 40 MPa RC Beam (37.5 cm x 25 cm) | Beam | 40MPa | Concrete Rectangular | 250 | 375 | 937.5 | 7200 | 0.68 | 1651.38 | G300E | 6290608.7 | 49.36 | G300E | 3627513.78 | 28.46
1352 | Story8 | B17 | 40 MPa RC Beam (37.5 cm x 25 cm) | Beam | 40MPa | Concrete Rectangular | 250 | 375 | 937.5 | 6875 | 0.64 | 1576.83 | G300E | 4320937.5 | 33.9 | G300E | 2343910.94 | 18.39
1353 | Story8 | B18 | 40 MPa RC Beam (37.5 cm x 25 cm) | Beam | 40MPa | Concrete Rectangular | 250 | 375 | 937.5 | 7200 | 0.68 | 1651.38 | G300E | 6191686.96 | 48.58 | G300E | 3636916.43 | 28.54
1354 | Story8 | B19 | 40 MPa RC Beam (37.5 cm x 25 cm) | Beam | 40MPa | Concrete Rectangular | 250 | 375 | 937.5 | 6875 | 0.64 | 1576.83 | G300E | 4917812.5 | 38.59 | G300E | 2348284.38 | 18.43
1355 | Story8 | B2 | 40 MPa RC Beam (37.5 cm x 25 cm) | Beam | 40MPa | Concrete Rectangular | 250 | 375 | 937.5 | 6875 | 0.64 | 1576.83 | G300E | 4092187.5 | 32.11 | G300E | 2753403.52 | 21.6
1356 | Story8 | B20 | 40 MPa RC Beam (37.5 cm x 25 cm) | Beam | 40MPa | Concrete Rectangular | 250 | 375 | 937.5 | 6875 | 0.64 | 1576.83 | G300E | 4917500 | 38.58 | G300E | 2348265.62 | 18.43
1357 | Story8 | B21 | 40 MPa RC Beam (37.5 cm x 25 cm) | Beam | 40MPa | Concrete Rectangular | 250 | 375 | 937.5 | 6875 | 0.64 | 1576.83 | G300E | 5580312.5 | 43.79 | G300E | 2434107.81 | 19.1
1358 | Story8 | B22 | 40 MPa RC Beam (37.5 cm x 25 cm) | Beam | 40MPa | Concrete Rectangular | 250 | 375 | 937.5 | 6875 | 0.64 | 1576.83 | G300E | 3675937.5 | 28.84 | G300E | 2570785.94 | 20.17
1359 | Story8 | B23 | 40 MPa RC Beam (37.5 cm x 25 cm) | Beam | 40MPa | Concrete Rectangular | 250 | 375 | 937.5 | 6875 | 0.64 | 1576.83 | G300E | 4475937.5 | 35.12 | G300E | 3112035.94 | 24.42
1360 | Story8 | B24 | 40 MPa RC Beam (37.5 cm x 25 cm) | Beam | 40MPa | Concrete Rectangular | 250 | 375 | 937.5 | 6875 | 0.64 | 1576.83 | G300E | 5813437.5 | 45.61 | G300E | 2473857.81 | 19.41
1361 | Story8 | B25 | 40 MPa RC Beam (37.5 cm x 25 cm) | Beam | 40MPa | Concrete Rectangular | 250 | 375 | 937.5 | 6875 | 0.64 | 1576.83 | G300E | 4823125 | 37.84 | G300E | 2343910.94 | 18.39
1362 | Story8 | B26 | 40 MPa RC Beam (37.5 cm x 25 cm) | Beam | 40MPa | Concrete Rectangular | 250 | 375 | 937.5 | 7200 | 0.68 | 1651.38 | G300E | 6211721.74 | 48.74 | G300E | 3632522.48 | 28.5
1363 | Story8 | B3 | 40 MPa RC Beam (37.5 cm x 25 cm) | Beam | 40MPa | Concrete Rectangular | 250 | 375 | 937.5 | 6875 | 0.64 | 1576.83 | G300E | 5816250 | 45.64 | G300E | 1879307.42 | 14.75
1364 | Story8 | B30 | 40 MPa RC Beam (37.5 cm x 25 cm) | Beam | 40MPa | Concrete Rectangular | 250 | 375 | 937.5 | 6875 | 0.64 | 1576.83 | G300E | 5912500 | 46.39 | G300E | 3473927.79 | 27.26
1365 | Story8 | B31 | 40 MPa RC Beam (37.5 cm x 25 cm) | Beam | 40MPa | Concrete Rectangular | 250 | 375 | 937.5 | 6875 | 0.64 | 1576.83 | G300E | 4320000 | 33.9 | G300E | 2343910.94 | 18.39
1366 | Story8 | B32 | 40 MPa RC Beam (37.5 cm x 25 cm) | Beam | 40MPa | Concrete Rectangular | 250 | 375 | 937.5 | 6875 | 0.64 | 1576.83 | G300E | 5814062.5 | 45.62 | G300E | 1921482.03 | 15.08
1367 | Story8 | B33 | 40 MPa RC Beam (37.5 cm x 25 cm) | Beam | 40MPa | Concrete Rectangular | 250 | 375 | 937.5 | 6875 | 0.64 | 1576.83 | G300E | 3647500 | 28.62 | G300E | 2559535.94 | 20.08
1368 | Story8 | B34 | 40 MPa RC Beam (37.5 cm x 25 cm) | Beam | 40MPa | Concrete Rectangular | 250 | 375 | 937.5 | 6875 | 0.64 | 1576.83 | G300E | 4503125 | 35.33 | G300E | 3262348.44 | 25.6
1369 | Story8 | B35 | 40 MPa RC Beam (37.5 cm x 25 cm) | Beam | 40MPa | Concrete Rectangular | 250 | 375 | 937.5 | 6875 | 0.64 | 1576.83 | G300E | 6025000 | 47.27 | G300E | 2475750.39 | 19.43
1370 | Story8 | B36 | 40 MPa RC Beam (37.5 cm x 25 cm) | Beam | 40MPa | Concrete Rectangular | 250 | 375 | 937.5 | 6875 | 0.64 | 1576.83 | G300E | 5245937.5 | 41.16 | G300E | 2351880.86 | 18.45
1371 | Story8 | B37 | 40 MPa RC Beam (37.5 cm x 25 cm) | Beam | 40MPa | Concrete Rectangular | 250 | 375 | 937.5 | 7200 | 0.68 | 1651.38 | G300E | 6354782.61 | 49.86 | G300E | 3645649.96 | 28.61
1372 | Story8 | B38 | 40 MPa RC Beam (37.5 cm x 25 cm) | Beam | 40MPa | Concrete Rectangular | 250 | 375 | 937.5 | 6875 | 0.64 | 1576.83 | G300E | 6067336.96 | 47.61 | G300E | 3481083.76 | 27.31
1373 | Story8 | B4 | 40 MPa RC Beam (37.5 cm x 25 cm) | Beam | 40MPa | Concrete Rectangular | 250 | 375 | 937.5 | 6875 | 0.64 | 1576.83 | G300E | 3675625 | 28.84 | G300E | 2571723.44 | 20.18
1374 | Story8 | B40 | 40 MPa RC Beam (37.5 cm x 25 cm) | Beam | 40MPa | Concrete Rectangular | 250 | 375 | 937.5 | 6875 | 0.64 | 1576.83 | G300E | 5913396.74 | 46.4 | G300E | 3481133.08 | 27.31
1375 | Story8 | B41 | 40 MPa RC Beam (37.5 cm x 25 cm) | Beam | 40MPa | Concrete Rectangular | 250 | 375 | 937.5 | 6875 | 0.64 | 1576.83 | G300E | 6068233.7 | 47.61 | G300E | 3473937.87 | 27.26
1376 | Story8 | B42 | 40 MPa RC Beam (37.5 cm x 25 cm) | Beam | 40MPa | Concrete Rectangular | 250 | 375 | 937.5 | 6875 | 0.64 | 1576.83 | G300E | 4917812.5 | 38.59 | G300E | 2348260.94 | 18.43
1377 | Story8 | B43 | 40 MPa RC Beam (37.5 cm x 25 cm) | Beam | 40MPa | Concrete Rectangular | 250 | 375 | 937.5 | 6875 | 0.64 | 1576.83 | G300E | 6025000 | 47.27 | G300E | 1923238.67 | 15.09
1378 | Story8 | B44 | 40 MPa RC Beam (37.5 cm x 25 cm) | Beam | 40MPa | Concrete Rectangular | 250 | 375 | 937.5 | 6875 | 0.64 | 1576.83 | G300E | 3675312.5 | 28.84 | G300E | 2571723.44 | 20.18
1379 | Story8 | B45 | 40 MPa RC Beam (37.5 cm x 25 cm) | Beam | 40MPa | Concrete Rectangular | 250 | 375 | 937.5 | 6875 | 0.64 | 1576.83 | G300E | 4765937.5 | 37.4 | G300E | 3037153.52 | 23.83
1380 | Story8 | B46 | 40 MPa RC Beam (37.5 cm x 25 cm) | Beam | 40MPa | Concrete Rectangular | 250 | 375 | 937.5 | 6875 | 0.64 | 1576.83 | G300E | 5853437.5 | 45.93 | G300E | 2434216.8 | 19.1
1381 | Story8 | B47 | 40 MPa RC Beam (37.5 cm x 25 cm) | Beam | 40MPa | Concrete Rectangular | 250 | 375 | 937.5 | 6875 | 0.64 | 1576.83 | G300E | 5853125 | 45.93 | G300E | 2434180.47 | 19.1
1382 | Story8 | B48 | 40 MPa RC Beam (37.5 cm x 25 cm) | Beam | 40MPa | Concrete Rectangular | 250 | 375 | 937.5 | 6875 | 0.64 | 1576.83 | G300E | 5245625 | 41.16 | G300E | 2351864.45 | 18.45
1383 | Story8 | B49 | 40 MPa RC Beam (37.5 cm x 25 cm) | Beam | 40MPa | Concrete Rectangular | 250 | 375 | 937.5 | 6875 | 0.64 | 1576.83 | G300E | 6025000 | 47.27 | G300E | 2475732.81 | 19.43
1384 | Story8 | B5 | 40 MPa RC Beam (37.5 cm x 25 cm) | Beam | 40MPa | Concrete Rectangular | 250 | 375 | 937.5 | 6875 | 0.64 | 1576.83 | G300E | 6023750 | 47.26 | G300E | 1923038.28 | 15.09
1385 | Story8 | B50 | 40 MPa RC Beam (37.5 cm x 25 cm) | Beam | 40MPa | Concrete Rectangular | 250 | 375 | 937.5 | 6875 | 0.64 | 1576.83 | G300E | 4822500 | 37.84 | G300E | 2343910.94 | 18.39
1386 | Story8 | B51 | 40 MPa RC Beam (37.5 cm x 25 cm) | Beam | 40MPa | Concrete Rectangular | 250 | 375 | 937.5 | 6875 | 0.64 | 1576.83 | G300E | 5814375 | 45.62 | G300E | 2473980.86 | 19.41
1387 | Story8 | B52 | 40 MPa RC Beam (37.5 cm x 25 cm) | Beam | 40MPa | Concrete Rectangular | 250 | 375 | 937.5 | 6875 | 0.64 | 1576.83 | G300E | 5245937.5 | 41.16 | G300E | 2351862.11 | 18.45
1388 | Story8 | B53 | 40 MPa RC Beam (37.5 cm x 25 cm) | Beam | 40MPa | Concrete Rectangular | 250 | 375 | 937.5 | 6875 | 0.64 | 1576.83 | G300E | 5580312.5 | 43.79 | G300E | 2434105.47 | 19.1
1389 | Story8 | B54 | 40 MPa RC Beam (37.5 cm x 25 cm) | Beam | 40MPa | Concrete Rectangular | 250 | 375 | 937.5 | 6875 | 0.64 | 1576.83 | G300E | 5853437.5 | 45.93 | G300E | 2434185.16 | 19.1
1390 | Story8 | B55 | 40 MPa RC Beam (37.5 cm x 25 cm) | Beam | 40MPa | Concrete Rectangular | 250 | 375 | 937.5 | 6875 | 0.64 | 1576.83 | G300E | 4134687.5 | 32.44 | G300E | 2622778.52 | 20.58
1391 | Story8 | B56 | 40 MPa RC Beam (37.5 cm x 25 cm) | Beam | 40MPa | Concrete Rectangular | 250 | 375 | 937.5 | 6875 | 0.64 | 1576.83 | G300E | 4765625 | 37.39 | G300E | 3037153.52 | 23.83
1392 | Story8 | B57 | 40 MPa RC Beam (37.5 cm x 25 cm) | Beam | 40MPa | Concrete Rectangular | 250 | 375 | 937.5 | 6875 | 0.64 | 1576.83 | G300E | 4503125 | 35.33 | G300E | 3262348.44 | 25.6
1393 | Story8 | B58 | 40 MPa RC Beam (37.5 cm x 25 cm) | Beam | 40MPa | Concrete Rectangular | 250 | 375 | 937.5 | 6875 | 0.64 | 1576.83 | G300E | 4475937.5 | 35.12 | G300E | 3112035.94 | 24.42
1394 | Story8 | B59 | 40 MPa RC Beam (37.5 cm x 25 cm) | Beam | 40MPa | Concrete Rectangular | 250 | 375 | 937.5 | 6875 | 0.64 | 1576.83 | G300E | 4503125 | 35.33 | G300E | 3261410.94 | 25.59
1395 | Story8 | B6 | 40 MPa RC Beam (37.5 cm x 25 cm) | Beam | 40MPa | Concrete Rectangular | 250 | 375 | 937.5 | 6875 | 0.64 | 1576.83 | G300E | 3647812.5 | 28.62 | G300E | 2559535.94 | 20.08
1396 | Story8 | B60 | 40 MPa RC Beam (37.5 cm x 25 cm) | Beam | 40MPa | Concrete Rectangular | 250 | 375 | 937.5 | 6875 | 0.64 | 1576.83 | G300E | 4765937.5 | 37.4 | G300E | 3017466.02 | 23.68
1397 | Story8 | B7 | 40 MPa RC Beam (37.5 cm x 25 cm) | Beam | 40MPa | Concrete Rectangular | 250 | 375 | 937.5 | 6875 | 0.64 | 1576.83 | G300E | 5814062.5 | 45.62 | G300E | 1921492.58 | 15.08
1398 | Story8 | B8 | 40 MPa RC Beam (37.5 cm x 25 cm) | Beam | 40MPa | Concrete Rectangular | 250 | 375 | 937.5 | 6875 | 0.64 | 1576.83 | G300E | 3675312.5 | 28.84 | G300E | 2570785.94 | 20.17
1399 | Story8 | B9 | 40 MPa RC Beam (37.5 cm x 25 cm) | Beam | 40MPa | Concrete Rectangular | 250 | 375 | 937.5 | 6875 | 0.64 | 1576.83 | G300E | 5580625 | 43.79 | G300E | 2434151.17 | 19.1
1400 | Story9 | B1 | 40 MPa RC Beam (42.5 cm x 25 cm) | Beam | 40MPa | Concrete Rectangular | 250 | 425 | 1062.5 | 6900 | 0.73 | 1793.58 | G300E | 4780759.09 | 37.51 | G300E | 2966835.89 | 23.28
1401 | Story9 | B10 | 40 MPa RC Beam (42.5 cm x 25 cm) | Beam | 40MPa | Concrete Rectangular | 250 | 425 | 1062.5 | 6900 | 0.73 | 1793.58 | G300E | 4338531.82 | 34.04 | G300E | 2816290.44 | 22.1
1402 | Story9 | B11 | 40 MPa RC Beam (42.5 cm x 25 cm) | Beam | 40MPa | Concrete Rectangular | 250 | 425 | 1062.5 | 6900 | 0.73 | 1793.58 | G300E | 4338531.82 | 34.04 | G300E | 2816290.44 | 22.1
1403 | Story9 | B12 | 40 MPa RC Beam (42.5 cm x 25 cm) | Beam | 40MPa | Concrete Rectangular | 250 | 425 | 1062.5 | 6900 | 0.73 | 1793.58 | G300E | 4566545.45 | 35.83 | G300E | 3314332.36 | 26.01
1404 | Story9 | B13 | 40 MPa RC Beam (42.5 cm x 25 cm) | Beam | 40MPa | Concrete Rectangular | 250 | 425 | 1062.5 | 6900 | 0.73 | 1793.58 | G300E | 5532545.45 | 43.41 | G300E | 2725312.45 | 21.38
1405 | Story9 | B14 | 40 MPa RC Beam (42.5 cm x 25 cm) | Beam | 40MPa | Concrete Rectangular | 250 | 425 | 1062.5 | 6900 | 0.73 | 1793.58 | G300E | 5321781.82 | 41.76 | G300E | 2639399.53 | 20.71
1406 | Story9 | B15 | 40 MPa RC Beam (42.5 cm x 25 cm) | Beam | 40MPa | Concrete Rectangular | 250 | 425 | 1062.5 | 6900 | 0.73 | 1793.58 | G300E | 4882063.64 | 38.31 | G300E | 2678277.81 | 21.01
1407 | Story9 | B16 | 40 MPa RC Beam (42.5 cm x 25 cm) | Beam | 40MPa | Concrete Rectangular | 250 | 425 | 1062.5 | 7200 | 0.76 | 1871.56 | G300E | 6425217.39 | 50.41 | G300E | 4003662.29 | 31.41
1408 | Story9 | B17 | 40 MPa RC Beam (42.5 cm x 25 cm) | Beam | 40MPa | Concrete Rectangular | 250 | 425 | 1062.5 | 6900 | 0.73 | 1793.58 | G300E | 4493781.82 | 35.26 | G300E | 2600521.24 | 20.4
1409 | Story9 | B18 | 40 MPa RC Beam (42.5 cm x 25 cm) | Beam | 40MPa | Concrete Rectangular | 250 | 425 | 1062.5 | 7200 | 0.76 | 1871.56 | G300E | 6392034.78 | 50.15 | G300E | 4009484.27 | 31.46
1410 | Story9 | B19 | 40 MPa RC Beam (42.5 cm x 25 cm) | Beam | 40MPa | Concrete Rectangular | 250 | 425 | 1062.5 | 6900 | 0.73 | 1793.58 | G300E | 4920013.64 | 38.6 | G300E | 2678277.81 | 21.01
1411 | Story9 | B2 | 40 MPa RC Beam (42.5 cm x 25 cm) | Beam | 40MPa | Concrete Rectangular | 250 | 425 | 1062.5 | 6900 | 0.73 | 1793.58 | G300E | 4301209.09 | 33.75 | G300E | 2985654.07 | 23.43
1412 | Story9 | B20 | 40 MPa RC Beam (42.5 cm x 25 cm) | Beam | 40MPa | Concrete Rectangular | 250 | 425 | 1062.5 | 6900 | 0.73 | 1793.58 | G300E | 4919700 | 38.6 | G300E | 2678277.81 | 21.01
1413 | Story9 | B21 | 40 MPa RC Beam (42.5 cm x 25 cm) | Beam | 40MPa | Concrete Rectangular | 250 | 425 | 1062.5 | 6900 | 0.73 | 1793.58 | G300E | 5464486.36 | 42.88 | G300E | 2725977.59 | 21.39
1414 | Story9 | B22 | 40 MPa RC Beam (42.5 cm x 25 cm) | Beam | 40MPa | Concrete Rectangular | 250 | 425 | 1062.5 | 6900 | 0.73 | 1793.58 | G300E | 4114281.82 | 32.28 | G300E | 2779293.97 | 21.81
1415 | Story9 | B23 | 40 MPa RC Beam (42.5 cm x 25 cm) | Beam | 40MPa | Concrete Rectangular | 250 | 425 | 1062.5 | 6900 | 0.73 | 1793.58 | G300E | 4536122.73 | 35.59 | G300E | 3451705.08 | 27.08
1416 | Story9 | B24 | 40 MPa RC Beam (42.5 cm x 25 cm) | Beam | 40MPa | Concrete Rectangular | 250 | 425 | 1062.5 | 6900 | 0.73 | 1793.58 | G300E | 5914240.91 | 46.41 | G300E | 2729729.86 | 21.42
1417 | Story9 | B25 | 40 MPa RC Beam (42.5 cm x 25 cm) | Beam | 40MPa | Concrete Rectangular | 250 | 425 | 1062.5 | 6900 | 0.73 | 1793.58 | G300E | 4829059.09 | 37.89 | G300E | 2600521.24 | 20.4
1418 | Story9 | B26 | 40 MPa RC Beam (42.5 cm x 25 cm) | Beam | 40MPa | Concrete Rectangular | 250 | 425 | 1062.5 | 7200 | 0.76 | 1871.56 | G300E | 6338817.39 | 49.74 | G300E | 4003662.29 | 31.41
1419 | Story9 | B3 | 40 MPa RC Beam (42.5 cm x 25 cm) | Beam | 40MPa | Concrete Rectangular | 250 | 425 | 1062.5 | 6900 | 0.73 | 1793.58 | G300E | 5727940.91 | 44.94 | G300E | 2723512.96 | 21.37
1420 | Story9 | B30 | 40 MPa RC Beam (42.5 cm x 25 cm) | Beam | 40MPa | Concrete Rectangular | 250 | 425 | 1062.5 | 6900 | 0.73 | 1793.58 | G300E | 6124800 | 48.06 | G300E | 3842394.38 | 30.15
1421 | Story9 | B31 | 40 MPa RC Beam (42.5 cm x 25 cm) | Beam | 40MPa | Concrete Rectangular | 250 | 425 | 1062.5 | 6900 | 0.73 | 1793.58 | G300E | 4493781.82 | 35.26 | G300E | 2600521.24 | 20.4
1422 | Story9 | B32 | 40 MPa RC Beam (42.5 cm x 25 cm) | Beam | 40MPa | Concrete Rectangular | 250 | 425 | 1062.5 | 6900 | 0.73 | 1793.58 | G300E | 5914554.55 | 46.41 | G300E | 2729871.15 | 21.42
1423 | Story9 | B33 | 40 MPa RC Beam (42.5 cm x 25 cm) | Beam | 40MPa | Concrete Rectangular | 250 | 425 | 1062.5 | 6900 | 0.73 | 1793.58 | G300E | 4081036.36 | 32.02 | G300E | 2764239.42 | 21.69
1424 | Story9 | B34 | 40 MPa RC Beam (42.5 cm x 25 cm) | Beam | 40MPa | Concrete Rectangular | 250 | 425 | 1062.5 | 6900 | 0.73 | 1793.58 | G300E | 4568427.27 | 35.85 | G300E | 3317155.08 | 26.03
1425 | Story9 | B35 | 40 MPa RC Beam (42.5 cm x 25 cm) | Beam | 40MPa | Concrete Rectangular | 250 | 425 | 1062.5 | 6900 | 0.73 | 1793.58 | G300E | 5946545.45 | 46.66 | G300E | 2731611.99 | 21.43
1426 | Story9 | B36 | 40 MPa RC Beam (42.5 cm x 25 cm) | Beam | 40MPa | Concrete Rectangular | 250 | 425 | 1062.5 | 6900 | 0.73 | 1793.58 | G300E | 5355027.27 | 42.02 | G300E | 2680003.99 | 21.03
1427 | Story9 | B37 | 40 MPa RC Beam (42.5 cm x 25 cm) | Beam | 40MPa | Concrete Rectangular | 250 | 425 | 1062.5 | 7200 | 0.76 | 1871.56 | G300E | 6473739.13 | 50.8 | G300E | 4009436.37 | 31.46
1428 | Story9 | B38 | 40 MPa RC Beam (42.5 cm x 25 cm) | Beam | 40MPa | Concrete Rectangular | 250 | 425 | 1062.5 | 6900 | 0.73 | 1793.58 | G300E | 6203400 | 48.67 | G300E | 3842367.6 | 30.15
1429 | Story9 | B4 | 40 MPa RC Beam (42.5 cm x 25 cm) | Beam | 40MPa | Concrete Rectangular | 250 | 425 | 1062.5 | 6900 | 0.73 | 1793.58 | G300E | 4113340.91 | 32.27 | G300E | 2781175.79 | 21.82
1430 | Story9 | B40 | 40 MPa RC Beam (42.5 cm x 25 cm) | Beam | 40MPa | Concrete Rectangular | 250 | 425 | 1062.5 | 6900 | 0.73 | 1793.58 | G300E | 6126300 | 48.07 | G300E | 3842440.28 | 30.15
1431 | Story9 | B41 | 40 MPa RC Beam (42.5 cm x 25 cm) | Beam | 40MPa | Concrete Rectangular | 250 | 425 | 1062.5 | 6900 | 0.73 | 1793.58 | G300E | 6203700 | 48.68 | G300E | 3842407.12 | 30.15
1432 | Story9 | B42 | 40 MPa RC Beam (42.5 cm x 25 cm) | Beam | 40MPa | Concrete Rectangular | 250 | 425 | 1062.5 | 6900 | 0.73 | 1793.58 | G300E | 4919700 | 38.6 | G300E | 2678277.81 | 21.01
1433 | Story9 | B43 | 40 MPa RC Beam (42.5 cm x 25 cm) | Beam | 40MPa | Concrete Rectangular | 250 | 425 | 1062.5 | 6900 | 0.73 | 1793.58 | G300E | 5947172.73 | 46.66 | G300E | 2731606.66 | 21.43
1434 | Story9 | B44 | 40 MPa RC Beam (42.5 cm x 25 cm) | Beam | 40MPa | Concrete Rectangular | 250 | 425 | 1062.5 | 6900 | 0.73 | 1793.58 | G300E | 4113654.55 | 32.28 | G300E | 2781175.79 | 21.82
1435 | Story9 | B45 | 40 MPa RC Beam (42.5 cm x 25 cm) | Beam | 40MPa | Concrete Rectangular | 250 | 425 | 1062.5 | 6900 | 0.73 | 1793.58 | G300E | 4801772.73 | 37.68 | G300E | 3298035.89 | 25.88
1436 | Story9 | B46 | 40 MPa RC Beam (42.5 cm x 25 cm) | Beam | 40MPa | Concrete Rectangular | 250 | 425 | 1062.5 | 6900 | 0.73 | 1793.58 | G300E | 5754913.64 | 45.16 | G300E | 2723735.56 | 21.37
1437 | Story9 | B47 | 40 MPa RC Beam (42.5 cm x 25 cm) | Beam | 40MPa | Concrete Rectangular | 250 | 425 | 1062.5 | 6900 | 0.73 | 1793.58 | G300E | 5754913.64 | 45.16 | G300E | 2723680.91 | 21.37
1438 | Story9 | B48 | 40 MPa RC Beam (42.5 cm x 25 cm) | Beam | 40MPa | Concrete Rectangular | 250 | 425 | 1062.5 | 6900 | 0.73 | 1793.58 | G300E | 5354713.64 | 42.02 | G300E | 2680026.65 | 21.03
1439 | Story9 | B49 | 40 MPa RC Beam (42.5 cm x 25 cm) | Beam | 40MPa | Concrete Rectangular | 250 | 425 | 1062.5 | 6900 | 0.73 | 1793.58 | G300E | 5947172.73 | 46.66 | G300E | 2731599.99 | 21.43
1440 | Story9 | B5 | 40 MPa RC Beam (42.5 cm x 25 cm) | Beam | 40MPa | Concrete Rectangular | 250 | 425 | 1062.5 | 6900 | 0.73 | 1793.58 | G300E | 5946545.45 | 46.66 | G300E | 2731397.38 | 21.43
1441 | Story9 | B50 | 40 MPa RC Beam (42.5 cm x 25 cm) | Beam | 40MPa | Concrete Rectangular | 250 | 425 | 1062.5 | 6900 | 0.73 | 1793.58 | G300E | 4828431.82 | 37.89 | G300E | 2600521.24 | 20.4
1442 | Story9 | B51 | 40 MPa RC Beam (42.5 cm x 25 cm) | Beam | 40MPa | Concrete Rectangular | 250 | 425 | 1062.5 | 6900 | 0.73 | 1793.58 | G300E | 5914554.55 | 46.41 | G300E | 2729872.48 | 21.42
1443 | Story9 | B52 | 40 MPa RC Beam (42.5 cm x 25 cm) | Beam | 40MPa | Concrete Rectangular | 250 | 425 | 1062.5 | 6900 | 0.73 | 1793.58 | G300E | 5354400 | 42.01 | G300E | 2680006.65 | 21.03
1444 | Story9 | B53 | 40 MPa RC Beam (42.5 cm x 25 cm) | Beam | 40MPa | Concrete Rectangular | 250 | 425 | 1062.5 | 6900 | 0.73 | 1793.58 | G300E | 5464486.36 | 42.88 | G300E | 2725973.59 | 21.39
1445 | Story9 | B54 | 40 MPa RC Beam (42.5 cm x 25 cm) | Beam | 40MPa | Concrete Rectangular | 250 | 425 | 1062.5 | 6900 | 0.73 | 1793.58 | G300E | 5754913.64 | 45.16 | G300E | 2723676.91 | 21.37
1446 | Story9 | B55 | 40 MPa RC Beam (42.5 cm x 25 cm) | Beam | 40MPa | Concrete Rectangular | 250 | 425 | 1062.5 | 6900 | 0.73 | 1793.58 | G300E | 4338531.82 | 34.04 | G300E | 2840754.07 | 22.29
1447 | Story9 | B56 | 40 MPa RC Beam (42.5 cm x 25 cm) | Beam | 40MPa | Concrete Rectangular | 250 | 425 | 1062.5 | 6900 | 0.73 | 1793.58 | G300E | 4801772.73 | 37.68 | G300E | 3298035.89 | 25.88
1448 | Story9 | B57 | 40 MPa RC Beam (42.5 cm x 25 cm) | Beam | 40MPa | Concrete Rectangular | 250 | 425 | 1062.5 | 6900 | 0.73 | 1793.58 | G300E | 4567800 | 35.84 | G300E | 3317155.08 | 26.03
1449 | Story9 | B58 | 40 MPa RC Beam (42.5 cm x 25 cm) | Beam | 40MPa | Concrete Rectangular | 250 | 425 | 1062.5 | 6900 | 0.73 | 1793.58 | G300E | 4536436.36 | 35.59 | G300E | 3451705.08 | 27.08
1450 | Story9 | B59 | 40 MPa RC Beam (42.5 cm x 25 cm) | Beam | 40MPa | Concrete Rectangular | 250 | 425 | 1062.5 | 6900 | 0.73 | 1793.58 | G300E | 4568427.27 | 35.85 | G300E | 3313391.45 | 26
1451 | Story9 | B6 | 40 MPa RC Beam (42.5 cm x 25 cm) | Beam | 40MPa | Concrete Rectangular | 250 | 425 | 1062.5 | 6900 | 0.73 | 1793.58 | G300E | 4080722.73 | 32.02 | G300E | 2764239.42 | 21.69
1452 | Story9 | B60 | 40 MPa RC Beam (42.5 cm x 25 cm) | Beam | 40MPa | Concrete Rectangular | 250 | 425 | 1062.5 | 6900 | 0.73 | 1793.58 | G300E | 4801772.73 | 37.68 | G300E | 3273572.25 | 25.69
1453 | Story9 | B7 | 40 MPa RC Beam (42.5 cm x 25 cm) | Beam | 40MPa | Concrete Rectangular | 250 | 425 | 1062.5 | 6900 | 0.73 | 1793.58 | G300E | 5914240.91 | 46.41 | G300E | 2729877.81 | 21.42
1454 | Story9 | B8 | 40 MPa RC Beam (42.5 cm x 25 cm) | Beam | 40MPa | Concrete Rectangular | 250 | 425 | 1062.5 | 6900 | 0.73 | 1793.58 | G300E | 4113968.18 | 32.28 | G300E | 2779293.97 | 21.81
1455 | Story9 | B9 | 40 MPa RC Beam (42.5 cm x 25 cm) | Beam | 40MPa | Concrete Rectangular | 250 | 425 | 1062.5 | 6900 | 0.73 | 1793.58 | G300E | 5464172.73 | 42.87 | G300E | 2726026.91 | 21.39

## Columns
| Story | Label | Section | Structural_Element_Type | Material | Cross_Section_Type | Width_(mm) | Depth_(mm) | Area_(cm^2) | Length_(mm) | Volume_(m^3) | Mass_(kg) | Long._Rebar_Material | Long._Rebar_Volume_(mm^3) | Long._Rebar_Mass_(kg) | Tran._Rebar_Material | Tran._Rebar_Volume_(mm^3) | Tran._Rebar_Mass_(kg)
0 | Story1 | C1 | 40 MPa RC Column (72.5 cm x 72.5 cm) | Column | 40MPa | Concrete Rectangular | 725 | 725 | 5256.3 | 3150 | 1.66 | 4050.69 | G300E | 16556400 | 129.91 | G300E | 0 | 0
1 | Story1 | C10 | 40 MPa RC Column (72.5 cm x 72.5 cm) | Column | 40MPa | Concrete Rectangular | 725 | 725 | 5256.3 | 3150 | 1.66 | 4050.69 | G300E | 109189500 | 856.74 | G300E | 0 | 0
2 | Story1 | C11 | 40 MPa RC Column (72.5 cm x 72.5 cm) | Column | 40MPa | Concrete Rectangular | 725 | 725 | 5256.3 | 3150 | 1.66 | 4050.69 | G300E | 128906400 | 1011.45 | G300E | 0 | 0
3 | Story1 | C12 | 40 MPa RC Column (72.5 cm x 72.5 cm) | Column | 40MPa | Concrete Rectangular | 725 | 725 | 5256.3 | 3150 | 1.66 | 4050.69 | G300E | 16556400 | 129.91 | G300E | 0 | 0
4 | Story1 | C13 | 40 MPa RC Column (72.5 cm x 72.5 cm) | Column | 40MPa | Concrete Rectangular | 725 | 725 | 5256.3 | 3150 | 1.66 | 4050.69 | G300E | 16556400 | 129.91 | G300E | 0 | 0
5 | Story1 | C14 | 40 MPa RC Column (72.5 cm x 72.5 cm) | Column | 40MPa | Concrete Rectangular | 725 | 725 | 5256.3 | 3150 | 1.66 | 4050.69 | G300E | 108725400 | 853.1 | G300E | 0 | 0
6 | Story1 | C17 | 40 MPa RC Column (72.5 cm x 72.5 cm) | Column | 40MPa | Concrete Rectangular | 725 | 725 | 5256.3 | 3150 | 1.66 | 4050.69 | G300E | 109237800 | 857.12 | G300E | 0 | 0
7 | Story1 | C18 | 40 MPa RC Column (72.5 cm x 72.5 cm) | Column | 40MPa | Concrete Rectangular | 725 | 725 | 5256.3 | 3150 | 1.66 | 4050.69 | G300E | 16556400 | 129.91 | G300E | 0 | 0
8 | Story1 | C19 | 40 MPa RC Column (72.5 cm x 72.5 cm) | Column | 40MPa | Concrete Rectangular | 725 | 725 | 5256.3 | 3150 | 1.66 | 4050.69 | G300E | 16556400 | 129.91 | G300E | 0 | 0
9 | Story1 | C2 | 40 MPa RC Column (72.5 cm x 72.5 cm) | Column | 40MPa | Concrete Rectangular | 725 | 725 | 5256.3 | 3150 | 1.66 | 4050.69 | G300E | 16556400 | 129.91 | G300E | 0 | 0
10 | Story1 | C20 | 40 MPa RC Column (72.5 cm x 72.5 cm) | Column | 40MPa | Concrete Rectangular | 725 | 725 | 5256.3 | 3150 | 1.66 | 4050.69 | G300E | 109208400 | 856.89 | G300E | 0 | 0
11 | Story1 | C23 | 40 MPa RC Column (72.5 cm x 72.5 cm) | Column | 40MPa | Concrete Rectangular | 725 | 725 | 5256.3 | 3150 | 1.66 | 4050.69 | G300E | 109228350 | 857.05 | G300E | 0 | 0
12 | Story1 | C24 | 40 MPa RC Column (72.5 cm x 72.5 cm) | Column | 40MPa | Concrete Rectangular | 725 | 725 | 5256.3 | 3150 | 1.66 | 4050.69 | G300E | 16556400 | 129.91 | G300E | 0 | 0
13 | Story1 | C25 | 40 MPa RC Column (72.5 cm x 72.5 cm) | Column | 40MPa | Concrete Rectangular | 725 | 725 | 5256.3 | 3150 | 1.66 | 4050.69 | G300E | 16556400 | 129.91 | G300E | 0 | 0
14 | Story1 | C26 | 40 MPa RC Column (72.5 cm x 72.5 cm) | Column | 40MPa | Concrete Rectangular | 725 | 725 | 5256.3 | 3150 | 1.66 | 4050.69 | G300E | 128909550 | 1011.47 | G300E | 0 | 0
15 | Story1 | C27 | 40 MPa RC Column (72.5 cm x 72.5 cm) | Column | 40MPa | Concrete Rectangular | 725 | 725 | 5256.3 | 3150 | 1.66 | 4050.69 | G300E | 109228350 | 857.05 | G300E | 0 | 0
16 | Story1 | C28 | 40 MPa RC Column (72.5 cm x 72.5 cm) | Column | 40MPa | Concrete Rectangular | 725 | 725 | 5256.3 | 3150 | 1.66 | 4050.69 | G300E | 109206300 | 856.87 | G300E | 0 | 0
17 | Story1 | C29 | 40 MPa RC Column (72.5 cm x 72.5 cm) | Column | 40MPa | Concrete Rectangular | 725 | 725 | 5256.3 | 3150 | 1.66 | 4050.69 | G300E | 128903250 | 1011.42 | G300E | 0 | 0
18 | Story1 | C3 | 40 MPa RC Column (72.5 cm x 72.5 cm) | Column | 40MPa | Concrete Rectangular | 725 | 725 | 5256.3 | 3150 | 1.66 | 4050.69 | G300E | 16556400 | 129.91 | G300E | 0 | 0
19 | Story1 | C30 | 40 MPa RC Column (72.5 cm x 72.5 cm) | Column | 40MPa | Concrete Rectangular | 725 | 725 | 5256.3 | 3150 | 1.66 | 4050.69 | G300E | 16556400 | 129.91 | G300E | 0 | 0
20 | Story1 | C31 | 40 MPa RC Column (72.5 cm x 72.5 cm) | Column | 40MPa | Concrete Rectangular | 725 | 725 | 5256.3 | 3150 | 1.66 | 4050.69 | G300E | 16556400 | 129.91 | G300E | 0 | 0
21 | Story1 | C32 | 40 MPa RC Column (72.5 cm x 72.5 cm) | Column | 40MPa | Concrete Rectangular | 725 | 725 | 5256.3 | 3150 | 1.66 | 4050.69 | G300E | 16556400 | 129.91 | G300E | 0 | 0
22 | Story1 | C33 | 40 MPa RC Column (72.5 cm x 72.5 cm) | Column | 40MPa | Concrete Rectangular | 725 | 725 | 5256.3 | 3150 | 1.66 | 4050.69 | G300E | 16556400 | 129.91 | G300E | 0 | 0
23 | Story1 | C34 | 40 MPa RC Column (72.5 cm x 72.5 cm) | Column | 40MPa | Concrete Rectangular | 725 | 725 | 5256.3 | 3150 | 1.66 | 4050.69 | G300E | 16556400 | 129.91 | G300E | 0 | 0
24 | Story1 | C35 | 40 MPa RC Column (72.5 cm x 72.5 cm) | Column | 40MPa | Concrete Rectangular | 725 | 725 | 5256.3 | 3150 | 1.66 | 4050.69 | G300E | 16556400 | 129.91 | G300E | 0 | 0
25 | Story1 | C36 | 40 MPa RC Column (72.5 cm x 72.5 cm) | Column | 40MPa | Concrete Rectangular | 725 | 725 | 5256.3 | 3150 | 1.66 | 4050.69 | G300E | 16556400 | 129.91 | G300E | 0 | 0
26 | Story1 | C4 | 40 MPa RC Column (72.5 cm x 72.5 cm) | Column | 40MPa | Concrete Rectangular | 725 | 725 | 5256.3 | 3150 | 1.66 | 4050.69 | G300E | 16556400 | 129.91 | G300E | 0 | 0
27 | Story1 | C5 | 40 MPa RC Column (72.5 cm x 72.5 cm) | Column | 40MPa | Concrete Rectangular | 725 | 725 | 5256.3 | 3150 | 1.66 | 4050.69 | G300E | 16556400 | 129.91 | G300E | 0 | 0
28 | Story1 | C6 | 40 MPa RC Column (72.5 cm x 72.5 cm) | Column | 40MPa | Concrete Rectangular | 725 | 725 | 5256.3 | 3150 | 1.66 | 4050.69 | G300E | 16556400 | 129.91 | G300E | 0 | 0
29 | Story1 | C7 | 40 MPa RC Column (72.5 cm x 72.5 cm) | Column | 40MPa | Concrete Rectangular | 725 | 725 | 5256.3 | 3150 | 1.66 | 4050.69 | G300E | 16556400 | 129.91 | G300E | 0 | 0
30 | Story1 | C8 | 40 MPa RC Column (72.5 cm x 72.5 cm) | Column | 40MPa | Concrete Rectangular | 725 | 725 | 5256.3 | 3150 | 1.66 | 4050.69 | G300E | 129644550 | 1017.24 | G300E | 0 | 0
31 | Story1 | C9 | 40 MPa RC Column (72.5 cm x 72.5 cm) | Column | 40MPa | Concrete Rectangular | 725 | 725 | 5256.3 | 3150 | 1.66 | 4050.69 | G300E | 108720150 | 853.06 | G300E | 0 | 0
32 | Story10 | C1 | 40 MPa RC Column (60 cm x 60 cm) | Column | 40MPa | Concrete Rectangular | 600 | 600 | 3600 | 3075 | 1.11 | 2708.26 | G300E | 11070000 | 86.86 | G300E | 0 | 0
33 | Story10 | C10 | 40 MPa RC Column (60 cm x 60 cm) | Column | 40MPa | Concrete Rectangular | 600 | 600 | 3600 | 3075 | 1.11 | 2708.26 | G300E | 51471400 | 403.86 | G300E | 0 | 0
34 | Story10 | C11 | 40 MPa RC Column (60 cm x 60 cm) | Column | 40MPa | Concrete Rectangular | 600 | 600 | 3600 | 3075 | 1.11 | 2708.26 | G300E | 66345175 | 520.57 | G300E | 0 | 0
35 | Story10 | C12 | 40 MPa RC Column (60 cm x 60 cm) | Column | 40MPa | Concrete Rectangular | 600 | 600 | 3600 | 3075 | 1.11 | 2708.26 | G300E | 11070000 | 86.86 | G300E | 0 | 0
36 | Story10 | C13 | 40 MPa RC Column (60 cm x 60 cm) | Column | 40MPa | Concrete Rectangular | 600 | 600 | 3600 | 3075 | 1.11 | 2708.26 | G300E | 11070000 | 86.86 | G300E | 0 | 0
37 | Story10 | C14 | 40 MPa RC Column (60 cm x 60 cm) | Column | 40MPa | Concrete Rectangular | 600 | 600 | 3600 | 3075 | 1.11 | 2708.26 | G300E | 51268450 | 402.27 | G300E | 0 | 0
38 | Story10 | C17 | 40 MPa RC Column (60 cm x 60 cm) | Column | 40MPa | Concrete Rectangular | 600 | 600 | 3600 | 3075 | 1.11 | 2708.26 | G300E | 51513425 | 404.19 | G300E | 0 | 0
39 | Story10 | C18 | 40 MPa RC Column (60 cm x 60 cm) | Column | 40MPa | Concrete Rectangular | 600 | 600 | 3600 | 3075 | 1.11 | 2708.26 | G300E | 11070000 | 86.86 | G300E | 0 | 0
40 | Story10 | C19 | 40 MPa RC Column (60 cm x 60 cm) | Column | 40MPa | Concrete Rectangular | 600 | 600 | 3600 | 3075 | 1.11 | 2708.26 | G300E | 11070000 | 86.86 | G300E | 0 | 0
41 | Story10 | C2 | 40 MPa RC Column (60 cm x 60 cm) | Column | 40MPa | Concrete Rectangular | 600 | 600 | 3600 | 3075 | 1.11 | 2708.26 | G300E | 11070000 | 86.86 | G300E | 0 | 0
42 | Story10 | C20 | 40 MPa RC Column (60 cm x 60 cm) | Column | 40MPa | Concrete Rectangular | 600 | 600 | 3600 | 3075 | 1.11 | 2708.26 | G300E | 51484725 | 403.97 | G300E | 0 | 0
43 | Story10 | C23 | 40 MPa RC Column (60 cm x 60 cm) | Column | 40MPa | Concrete Rectangular | 600 | 600 | 3600 | 3075 | 1.11 | 2708.26 | G300E | 51506250 | 404.14 | G300E | 0 | 0
44 | Story10 | C24 | 40 MPa RC Column (60 cm x 60 cm) | Column | 40MPa | Concrete Rectangular | 600 | 600 | 3600 | 3075 | 1.11 | 2708.26 | G300E | 11070000 | 86.86 | G300E | 0 | 0
45 | Story10 | C25 | 40 MPa RC Column (60 cm x 60 cm) | Column | 40MPa | Concrete Rectangular | 600 | 600 | 3600 | 3075 | 1.11 | 2708.26 | G300E | 11070000 | 86.86 | G300E | 0 | 0
46 | Story10 | C26 | 40 MPa RC Column (60 cm x 60 cm) | Column | 40MPa | Concrete Rectangular | 600 | 600 | 3600 | 3075 | 1.11 | 2708.26 | G300E | 66348250 | 520.59 | G300E | 0 | 0
47 | Story10 | C27 | 40 MPa RC Column (60 cm x 60 cm) | Column | 40MPa | Concrete Rectangular | 600 | 600 | 3600 | 3075 | 1.11 | 2708.26 | G300E | 51507275 | 404.15 | G300E | 0 | 0
48 | Story10 | C28 | 40 MPa RC Column (60 cm x 60 cm) | Column | 40MPa | Concrete Rectangular | 600 | 600 | 3600 | 3075 | 1.11 | 2708.26 | G300E | 51490875 | 404.02 | G300E | 0 | 0
49 | Story10 | C29 | 40 MPa RC Column (60 cm x 60 cm) | Column | 40MPa | Concrete Rectangular | 600 | 600 | 3600 | 3075 | 1.11 | 2708.26 | G300E | 66341075 | 520.54 | G300E | 0 | 0
50 | Story10 | C3 | 40 MPa RC Column (60 cm x 60 cm) | Column | 40MPa | Concrete Rectangular | 600 | 600 | 3600 | 3075 | 1.11 | 2708.26 | G300E | 11070000 | 86.86 | G300E | 0 | 0
51 | Story10 | C30 | 40 MPa RC Column (60 cm x 60 cm) | Column | 40MPa | Concrete Rectangular | 600 | 600 | 3600 | 3075 | 1.11 | 2708.26 | G300E | 11070000 | 86.86 | G300E | 0 | 0
52 | Story10 | C31 | 40 MPa RC Column (60 cm x 60 cm) | Column | 40MPa | Concrete Rectangular | 600 | 600 | 3600 | 3075 | 1.11 | 2708.26 | G300E | 11070000 | 86.86 | G300E | 0 | 0
53 | Story10 | C32 | 40 MPa RC Column (60 cm x 60 cm) | Column | 40MPa | Concrete Rectangular | 600 | 600 | 3600 | 3075 | 1.11 | 2708.26 | G300E | 11070000 | 86.86 | G300E | 0 | 0
54 | Story10 | C33 | 40 MPa RC Column (60 cm x 60 cm) | Column | 40MPa | Concrete Rectangular | 600 | 600 | 3600 | 3075 | 1.11 | 2708.26 | G300E | 11070000 | 86.86 | G300E | 0 | 0
55 | Story10 | C34 | 40 MPa RC Column (60 cm x 60 cm) | Column | 40MPa | Concrete Rectangular | 600 | 600 | 3600 | 3075 | 1.11 | 2708.26 | G300E | 11070000 | 86.86 | G300E | 0 | 0
56 | Story10 | C35 | 40 MPa RC Column (60 cm x 60 cm) | Column | 40MPa | Concrete Rectangular | 600 | 600 | 3600 | 3075 | 1.11 | 2708.26 | G300E | 11070000 | 86.86 | G300E | 0 | 0
57 | Story10 | C36 | 40 MPa RC Column (60 cm x 60 cm) | Column | 40MPa | Concrete Rectangular | 600 | 600 | 3600 | 3075 | 1.11 | 2708.26 | G300E | 11070000 | 86.86 | G300E | 0 | 0
58 | Story10 | C4 | 40 MPa RC Column (60 cm x 60 cm) | Column | 40MPa | Concrete Rectangular | 600 | 600 | 3600 | 3075 | 1.11 | 2708.26 | G300E | 11070000 | 86.86 | G300E | 0 | 0
59 | Story10 | C5 | 40 MPa RC Column (60 cm x 60 cm) | Column | 40MPa | Concrete Rectangular | 600 | 600 | 3600 | 3075 | 1.11 | 2708.26 | G300E | 11070000 | 86.86 | G300E | 0 | 0
60 | Story10 | C6 | 40 MPa RC Column (60 cm x 60 cm) | Column | 40MPa | Concrete Rectangular | 600 | 600 | 3600 | 3075 | 1.11 | 2708.26 | G300E | 11070000 | 86.86 | G300E | 0 | 0
61 | Story10 | C7 | 40 MPa RC Column (60 cm x 60 cm) | Column | 40MPa | Concrete Rectangular | 600 | 600 | 3600 | 3075 | 1.11 | 2708.26 | G300E | 11070000 | 86.86 | G300E | 0 | 0
62 | Story10 | C8 | 40 MPa RC Column (60 cm x 60 cm) | Column | 40MPa | Concrete Rectangular | 600 | 600 | 3600 | 3075 | 1.11 | 2708.26 | G300E | 66654725 | 523 | G300E | 0 | 0
63 | Story10 | C9 | 40 MPa RC Column (60 cm x 60 cm) | Column | 40MPa | Concrete Rectangular | 600 | 600 | 3600 | 3075 | 1.11 | 2708.26 | G300E | 51266400 | 402.26 | G300E | 0 | 0
64 | Story11 | C1 | 40 MPa RC Column (57.5 cm x 57.5 cm) | Column | 40MPa | Concrete Rectangular | 575 | 575 | 3306.3 | 3075 | 1.02 | 2487.27 | G300E | 10165950 | 79.77 | G300E | 0 | 0
65 | Story11 | C10 | 40 MPa RC Column (57.5 cm x 57.5 cm) | Column | 40MPa | Concrete Rectangular | 575 | 575 | 3306.3 | 3075 | 1.02 | 2487.27 | G300E | 50719050 | 397.96 | G300E | 0 | 0
66 | Story11 | C11 | 40 MPa RC Column (57.5 cm x 57.5 cm) | Column | 40MPa | Concrete Rectangular | 575 | 575 | 3306.3 | 3075 | 1.02 | 2487.27 | G300E | 65273025 | 512.16 | G300E | 0 | 0
67 | Story11 | C12 | 40 MPa RC Column (57.5 cm x 57.5 cm) | Column | 40MPa | Concrete Rectangular | 575 | 575 | 3306.3 | 3075 | 1.02 | 2487.27 | G300E | 10165950 | 79.77 | G300E | 0 | 0
68 | Story11 | C13 | 40 MPa RC Column (57.5 cm x 57.5 cm) | Column | 40MPa | Concrete Rectangular | 575 | 575 | 3306.3 | 3075 | 1.02 | 2487.27 | G300E | 10165950 | 79.77 | G300E | 0 | 0
69 | Story11 | C14 | 40 MPa RC Column (57.5 cm x 57.5 cm) | Column | 40MPa | Concrete Rectangular | 575 | 575 | 3306.3 | 3075 | 1.02 | 2487.27 | G300E | 50543775 | 396.59 | G300E | 0 | 0
70 | Story11 | C17 | 40 MPa RC Column (57.5 cm x 57.5 cm) | Column | 40MPa | Concrete Rectangular | 575 | 575 | 3306.3 | 3075 | 1.02 | 2487.27 | G300E | 50759025 | 398.27 | G300E | 0 | 0
71 | Story11 | C18 | 40 MPa RC Column (57.5 cm x 57.5 cm) | Column | 40MPa | Concrete Rectangular | 575 | 575 | 3306.3 | 3075 | 1.02 | 2487.27 | G300E | 10165950 | 79.77 | G300E | 0 | 0
72 | Story11 | C19 | 40 MPa RC Column (57.5 cm x 57.5 cm) | Column | 40MPa | Concrete Rectangular | 575 | 575 | 3306.3 | 3075 | 1.02 | 2487.27 | G300E | 10165950 | 79.77 | G300E | 0 | 0
73 | Story11 | C2 | 40 MPa RC Column (57.5 cm x 57.5 cm) | Column | 40MPa | Concrete Rectangular | 575 | 575 | 3306.3 | 3075 | 1.02 | 2487.27 | G300E | 10165950 | 79.77 | G300E | 0 | 0
74 | Story11 | C20 | 40 MPa RC Column (57.5 cm x 57.5 cm) | Column | 40MPa | Concrete Rectangular | 575 | 575 | 3306.3 | 3075 | 1.02 | 2487.27 | G300E | 50731350 | 398.06 | G300E | 0 | 0
75 | Story11 | C23 | 40 MPa RC Column (57.5 cm x 57.5 cm) | Column | 40MPa | Concrete Rectangular | 575 | 575 | 3306.3 | 3075 | 1.02 | 2487.27 | G300E | 50752875 | 398.23 | G300E | 0 | 0
76 | Story11 | C24 | 40 MPa RC Column (57.5 cm x 57.5 cm) | Column | 40MPa | Concrete Rectangular | 575 | 575 | 3306.3 | 3075 | 1.02 | 2487.27 | G300E | 10165950 | 79.77 | G300E | 0 | 0
77 | Story11 | C25 | 40 MPa RC Column (57.5 cm x 57.5 cm) | Column | 40MPa | Concrete Rectangular | 575 | 575 | 3306.3 | 3075 | 1.02 | 2487.27 | G300E | 10165950 | 79.77 | G300E | 0 | 0
78 | Story11 | C26 | 40 MPa RC Column (57.5 cm x 57.5 cm) | Column | 40MPa | Concrete Rectangular | 575 | 575 | 3306.3 | 3075 | 1.02 | 2487.27 | G300E | 65276100 | 512.18 | G300E | 0 | 0
79 | Story11 | C27 | 40 MPa RC Column (57.5 cm x 57.5 cm) | Column | 40MPa | Concrete Rectangular | 575 | 575 | 3306.3 | 3075 | 1.02 | 2487.27 | G300E | 50752875 | 398.23 | G300E | 0 | 0
80 | Story11 | C28 | 40 MPa RC Column (57.5 cm x 57.5 cm) | Column | 40MPa | Concrete Rectangular | 575 | 575 | 3306.3 | 3075 | 1.02 | 2487.27 | G300E | 50738525 | 398.11 | G300E | 0 | 0
81 | Story11 | C29 | 40 MPa RC Column (57.5 cm x 57.5 cm) | Column | 40MPa | Concrete Rectangular | 575 | 575 | 3306.3 | 3075 | 1.02 | 2487.27 | G300E | 65268925 | 512.12 | G300E | 0 | 0
82 | Story11 | C3 | 40 MPa RC Column (57.5 cm x 57.5 cm) | Column | 40MPa | Concrete Rectangular | 575 | 575 | 3306.3 | 3075 | 1.02 | 2487.27 | G300E | 10165950 | 79.77 | G300E | 0 | 0
83 | Story11 | C30 | 40 MPa RC Column (57.5 cm x 57.5 cm) | Column | 40MPa | Concrete Rectangular | 575 | 575 | 3306.3 | 3075 | 1.02 | 2487.27 | G300E | 10165950 | 79.77 | G300E | 0 | 0
84 | Story11 | C31 | 40 MPa RC Column (57.5 cm x 57.5 cm) | Column | 40MPa | Concrete Rectangular | 575 | 575 | 3306.3 | 3075 | 1.02 | 2487.27 | G300E | 10165950 | 79.77 | G300E | 0 | 0
85 | Story11 | C32 | 40 MPa RC Column (57.5 cm x 57.5 cm) | Column | 40MPa | Concrete Rectangular | 575 | 575 | 3306.3 | 3075 | 1.02 | 2487.27 | G300E | 10165950 | 79.77 | G300E | 0 | 0
86 | Story11 | C33 | 40 MPa RC Column (57.5 cm x 57.5 cm) | Column | 40MPa | Concrete Rectangular | 575 | 575 | 3306.3 | 3075 | 1.02 | 2487.27 | G300E | 10165950 | 79.77 | G300E | 0 | 0
87 | Story11 | C34 | 40 MPa RC Column (57.5 cm x 57.5 cm) | Column | 40MPa | Concrete Rectangular | 575 | 575 | 3306.3 | 3075 | 1.02 | 2487.27 | G300E | 10165950 | 79.77 | G300E | 0 | 0
88 | Story11 | C35 | 40 MPa RC Column (57.5 cm x 57.5 cm) | Column | 40MPa | Concrete Rectangular | 575 | 575 | 3306.3 | 3075 | 1.02 | 2487.27 | G300E | 10165950 | 79.77 | G300E | 0 | 0
89 | Story11 | C36 | 40 MPa RC Column (57.5 cm x 57.5 cm) | Column | 40MPa | Concrete Rectangular | 575 | 575 | 3306.3 | 3075 | 1.02 | 2487.27 | G300E | 10165950 | 79.77 | G300E | 0 | 0
90 | Story11 | C4 | 40 MPa RC Column (57.5 cm x 57.5 cm) | Column | 40MPa | Concrete Rectangular | 575 | 575 | 3306.3 | 3075 | 1.02 | 2487.27 | G300E | 10165950 | 79.77 | G300E | 0 | 0
91 | Story11 | C5 | 40 MPa RC Column (57.5 cm x 57.5 cm) | Column | 40MPa | Concrete Rectangular | 575 | 575 | 3306.3 | 3075 | 1.02 | 2487.27 | G300E | 10165950 | 79.77 | G300E | 0 | 0
92 | Story11 | C6 | 40 MPa RC Column (57.5 cm x 57.5 cm) | Column | 40MPa | Concrete Rectangular | 575 | 575 | 3306.3 | 3075 | 1.02 | 2487.27 | G300E | 10165950 | 79.77 | G300E | 0 | 0
93 | Story11 | C7 | 40 MPa RC Column (57.5 cm x 57.5 cm) | Column | 40MPa | Concrete Rectangular | 575 | 575 | 3306.3 | 3075 | 1.02 | 2487.27 | G300E | 10165950 | 79.77 | G300E | 0 | 0
94 | Story11 | C8 | 40 MPa RC Column (57.5 cm x 57.5 cm) | Column | 40MPa | Concrete Rectangular | 575 | 575 | 3306.3 | 3075 | 1.02 | 2487.27 | G300E | 65576425 | 514.54 | G300E | 0 | 0
95 | Story11 | C9 | 40 MPa RC Column (57.5 cm x 57.5 cm) | Column | 40MPa | Concrete Rectangular | 575 | 575 | 3306.3 | 3075 | 1.02 | 2487.27 | G300E | 50541725 | 396.57 | G300E | 0 | 0
96 | Story12 | C1 | 40 MPa RC Column (57.5 cm x 57.5 cm) | Column | 40MPa | Concrete Rectangular | 575 | 575 | 3306.3 | 3075 | 1.02 | 2487.27 | G300E | 10165950 | 79.77 | G300E | 0 | 0
97 | Story12 | C10 | 40 MPa RC Column (57.5 cm x 57.5 cm) | Column | 40MPa | Concrete Rectangular | 575 | 575 | 3306.3 | 3075 | 1.02 | 2487.27 | G300E | 38249925 | 300.12 | G300E | 0 | 0
98 | Story12 | C11 | 40 MPa RC Column (57.5 cm x 57.5 cm) | Column | 40MPa | Concrete Rectangular | 575 | 575 | 3306.3 | 3075 | 1.02 | 2487.27 | G300E | 52492300 | 411.87 | G300E | 0 | 0
99 | Story12 | C12 | 40 MPa RC Column (57.5 cm x 57.5 cm) | Column | 40MPa | Concrete Rectangular | 575 | 575 | 3306.3 | 3075 | 1.02 | 2487.27 | G300E | 10165950 | 79.77 | G300E | 0 | 0
100 | Story12 | C13 | 40 MPa RC Column (57.5 cm x 57.5 cm) | Column | 40MPa | Concrete Rectangular | 575 | 575 | 3306.3 | 3075 | 1.02 | 2487.27 | G300E | 10165950 | 79.77 | G300E | 0 | 0
101 | Story12 | C14 | 40 MPa RC Column (57.5 cm x 57.5 cm) | Column | 40MPa | Concrete Rectangular | 575 | 575 | 3306.3 | 3075 | 1.02 | 2487.27 | G300E | 38096175 | 298.92 | G300E | 0 | 0
102 | Story12 | C17 | 40 MPa RC Column (57.5 cm x 57.5 cm) | Column | 40MPa | Concrete Rectangular | 575 | 575 | 3306.3 | 3075 | 1.02 | 2487.27 | G300E | 38284775 | 300.4 | G300E | 0 | 0
103 | Story12 | C18 | 40 MPa RC Column (57.5 cm x 57.5 cm) | Column | 40MPa | Concrete Rectangular | 575 | 575 | 3306.3 | 3075 | 1.02 | 2487.27 | G300E | 10165950 | 79.77 | G300E | 0 | 0
104 | Story12 | C19 | 40 MPa RC Column (57.5 cm x 57.5 cm) | Column | 40MPa | Concrete Rectangular | 575 | 575 | 3306.3 | 3075 | 1.02 | 2487.27 | G300E | 10165950 | 79.77 | G300E | 0 | 0
105 | Story12 | C2 | 40 MPa RC Column (57.5 cm x 57.5 cm) | Column | 40MPa | Concrete Rectangular | 575 | 575 | 3306.3 | 3075 | 1.02 | 2487.27 | G300E | 10165950 | 79.77 | G300E | 0 | 0
106 | Story12 | C20 | 40 MPa RC Column (57.5 cm x 57.5 cm) | Column | 40MPa | Concrete Rectangular | 575 | 575 | 3306.3 | 3075 | 1.02 | 2487.27 | G300E | 38259150 | 300.2 | G300E | 0 | 0
107 | Story12 | C23 | 40 MPa RC Column (57.5 cm x 57.5 cm) | Column | 40MPa | Concrete Rectangular | 575 | 575 | 3306.3 | 3075 | 1.02 | 2487.27 | G300E | 38279650 | 300.36 | G300E | 0 | 0
108 | Story12 | C24 | 40 MPa RC Column (57.5 cm x 57.5 cm) | Column | 40MPa | Concrete Rectangular | 575 | 575 | 3306.3 | 3075 | 1.02 | 2487.27 | G300E | 10165950 | 79.77 | G300E | 0 | 0
109 | Story12 | C25 | 40 MPa RC Column (57.5 cm x 57.5 cm) | Column | 40MPa | Concrete Rectangular | 575 | 575 | 3306.3 | 3075 | 1.02 | 2487.27 | G300E | 10165950 | 79.77 | G300E | 0 | 0
110 | Story12 | C26 | 40 MPa RC Column (57.5 cm x 57.5 cm) | Column | 40MPa | Concrete Rectangular | 575 | 575 | 3306.3 | 3075 | 1.02 | 2487.27 | G300E | 52495375 | 411.9 | G300E | 0 | 0
111 | Story12 | C27 | 40 MPa RC Column (57.5 cm x 57.5 cm) | Column | 40MPa | Concrete Rectangular | 575 | 575 | 3306.3 | 3075 | 1.02 | 2487.27 | G300E | 38280675 | 300.36 | G300E | 0 | 0
112 | Story12 | C28 | 40 MPa RC Column (57.5 cm x 57.5 cm) | Column | 40MPa | Concrete Rectangular | 575 | 575 | 3306.3 | 3075 | 1.02 | 2487.27 | G300E | 38265300 | 300.24 | G300E | 0 | 0
113 | Story12 | C29 | 40 MPa RC Column (57.5 cm x 57.5 cm) | Column | 40MPa | Concrete Rectangular | 575 | 575 | 3306.3 | 3075 | 1.02 | 2487.27 | G300E | 52488200 | 411.84 | G300E | 0 | 0
114 | Story12 | C3 | 40 MPa RC Column (57.5 cm x 57.5 cm) | Column | 40MPa | Concrete Rectangular | 575 | 575 | 3306.3 | 3075 | 1.02 | 2487.27 | G300E | 10165950 | 79.77 | G300E | 0 | 0
115 | Story12 | C30 | 40 MPa RC Column (57.5 cm x 57.5 cm) | Column | 40MPa | Concrete Rectangular | 575 | 575 | 3306.3 | 3075 | 1.02 | 2487.27 | G300E | 10165950 | 79.77 | G300E | 0 | 0
116 | Story12 | C31 | 40 MPa RC Column (57.5 cm x 57.5 cm) | Column | 40MPa | Concrete Rectangular | 575 | 575 | 3306.3 | 3075 | 1.02 | 2487.27 | G300E | 10165950 | 79.77 | G300E | 0 | 0
117 | Story12 | C32 | 40 MPa RC Column (57.5 cm x 57.5 cm) | Column | 40MPa | Concrete Rectangular | 575 | 575 | 3306.3 | 3075 | 1.02 | 2487.27 | G300E | 10165950 | 79.77 | G300E | 0 | 0
118 | Story12 | C33 | 40 MPa RC Column (57.5 cm x 57.5 cm) | Column | 40MPa | Concrete Rectangular | 575 | 575 | 3306.3 | 3075 | 1.02 | 2487.27 | G300E | 10165950 | 79.77 | G300E | 0 | 0
119 | Story12 | C34 | 40 MPa RC Column (57.5 cm x 57.5 cm) | Column | 40MPa | Concrete Rectangular | 575 | 575 | 3306.3 | 3075 | 1.02 | 2487.27 | G300E | 10165950 | 79.77 | G300E | 0 | 0
120 | Story12 | C35 | 40 MPa RC Column (57.5 cm x 57.5 cm) | Column | 40MPa | Concrete Rectangular | 575 | 575 | 3306.3 | 3075 | 1.02 | 2487.27 | G300E | 10165950 | 79.77 | G300E | 0 | 0
121 | Story12 | C36 | 40 MPa RC Column (57.5 cm x 57.5 cm) | Column | 40MPa | Concrete Rectangular | 575 | 575 | 3306.3 | 3075 | 1.02 | 2487.27 | G300E | 10165950 | 79.77 | G300E | 0 | 0
122 | Story12 | C4 | 40 MPa RC Column (57.5 cm x 57.5 cm) | Column | 40MPa | Concrete Rectangular | 575 | 575 | 3306.3 | 3075 | 1.02 | 2487.27 | G300E | 10165950 | 79.77 | G300E | 0 | 0
123 | Story12 | C5 | 40 MPa RC Column (57.5 cm x 57.5 cm) | Column | 40MPa | Concrete Rectangular | 575 | 575 | 3306.3 | 3075 | 1.02 | 2487.27 | G300E | 10165950 | 79.77 | G300E | 0 | 0
124 | Story12 | C6 | 40 MPa RC Column (57.5 cm x 57.5 cm) | Column | 40MPa | Concrete Rectangular | 575 | 575 | 3306.3 | 3075 | 1.02 | 2487.27 | G300E | 10165950 | 79.77 | G300E | 0 | 0
125 | Story12 | C7 | 40 MPa RC Column (57.5 cm x 57.5 cm) | Column | 40MPa | Concrete Rectangular | 575 | 575 | 3306.3 | 3075 | 1.02 | 2487.27 | G300E | 10165950 | 79.77 | G300E | 0 | 0
126 | Story12 | C8 | 40 MPa RC Column (57.5 cm x 57.5 cm) | Column | 40MPa | Concrete Rectangular | 575 | 575 | 3306.3 | 3075 | 1.02 | 2487.27 | G300E | 52746500 | 413.87 | G300E | 0 | 0
127 | Story12 | C9 | 40 MPa RC Column (57.5 cm x 57.5 cm) | Column | 40MPa | Concrete Rectangular | 575 | 575 | 3306.3 | 3075 | 1.02 | 2487.27 | G300E | 38096175 | 298.92 | G300E | 0 | 0
128 | Story13 | C1 | 40 MPa RC Column (52.5 cm x 52.5 cm) | Column | 40MPa | Concrete Rectangular | 525 | 525 | 2756.3 | 3050 | 0.84 | 2056.65 | G300E | 8405800 | 65.96 | G300E | 0 | 0
129 | Story13 | C10 | 40 MPa RC Column (52.5 cm x 52.5 cm) | Column | 40MPa | Concrete Rectangular | 525 | 525 | 2756.3 | 3050 | 0.84 | 2056.65 | G300E | 47416316.67 | 372.05 | G300E | 0 | 0
130 | Story13 | C11 | 40 MPa RC Column (52.5 cm x 52.5 cm) | Column | 40MPa | Concrete Rectangular | 525 | 525 | 2756.3 | 3050 | 0.84 | 2056.65 | G300E | 61104716.67 | 479.45 | G300E | 0 | 0
131 | Story13 | C12 | 40 MPa RC Column (52.5 cm x 52.5 cm) | Column | 40MPa | Concrete Rectangular | 525 | 525 | 2756.3 | 3050 | 0.84 | 2056.65 | G300E | 8550166.67 | 67.09 | G300E | 0 | 0
132 | Story13 | C13 | 40 MPa RC Column (52.5 cm x 52.5 cm) | Column | 40MPa | Concrete Rectangular | 525 | 525 | 2756.3 | 3050 | 0.84 | 2056.65 | G300E | 9476350 | 74.35 | G300E | 0 | 0
133 | Story13 | C14 | 40 MPa RC Column (52.5 cm x 52.5 cm) | Column | 40MPa | Concrete Rectangular | 525 | 525 | 2756.3 | 3050 | 0.84 | 2056.65 | G300E | 47290250 | 371.06 | G300E | 0 | 0
134 | Story13 | C17 | 40 MPa RC Column (52.5 cm x 52.5 cm) | Column | 40MPa | Concrete Rectangular | 525 | 525 | 2756.3 | 3050 | 0.84 | 2056.65 | G300E | 47449866.67 | 372.31 | G300E | 0 | 0
135 | Story13 | C18 | 40 MPa RC Column (52.5 cm x 52.5 cm) | Column | 40MPa | Concrete Rectangular | 525 | 525 | 2756.3 | 3050 | 0.84 | 2056.65 | G300E | 9494650 | 74.5 | G300E | 0 | 0
136 | Story13 | C19 | 40 MPa RC Column (52.5 cm x 52.5 cm) | Column | 40MPa | Concrete Rectangular | 525 | 525 | 2756.3 | 3050 | 0.84 | 2056.65 | G300E | 9494650 | 74.5 | G300E | 0 | 0
137 | Story13 | C2 | 40 MPa RC Column (52.5 cm x 52.5 cm) | Column | 40MPa | Concrete Rectangular | 525 | 525 | 2756.3 | 3050 | 0.84 | 2056.65 | G300E | 8523733.33 | 66.88 | G300E | 0 | 0
138 | Story13 | C20 | 40 MPa RC Column (52.5 cm x 52.5 cm) | Column | 40MPa | Concrete Rectangular | 525 | 525 | 2756.3 | 3050 | 0.84 | 2056.65 | G300E | 47427500 | 372.13 | G300E | 0 | 0
139 | Story13 | C23 | 40 MPa RC Column (52.5 cm x 52.5 cm) | Column | 40MPa | Concrete Rectangular | 525 | 525 | 2756.3 | 3050 | 0.84 | 2056.65 | G300E | 47445800 | 372.28 | G300E | 0 | 0
140 | Story13 | C24 | 40 MPa RC Column (52.5 cm x 52.5 cm) | Column | 40MPa | Concrete Rectangular | 525 | 525 | 2756.3 | 3050 | 0.84 | 2056.65 | G300E | 9494650 | 74.5 | G300E | 0 | 0
141 | Story13 | C25 | 40 MPa RC Column (52.5 cm x 52.5 cm) | Column | 40MPa | Concrete Rectangular | 525 | 525 | 2756.3 | 3050 | 0.84 | 2056.65 | G300E | 8554233.33 | 67.12 | G300E | 0 | 0
142 | Story13 | C26 | 40 MPa RC Column (52.5 cm x 52.5 cm) | Column | 40MPa | Concrete Rectangular | 525 | 525 | 2756.3 | 3050 | 0.84 | 2056.65 | G300E | 61107766.67 | 479.47 | G300E | 0 | 0
143 | Story13 | C27 | 40 MPa RC Column (52.5 cm x 52.5 cm) | Column | 40MPa | Concrete Rectangular | 525 | 525 | 2756.3 | 3050 | 0.84 | 2056.65 | G300E | 47445800 | 372.28 | G300E | 0 | 0
144 | Story13 | C28 | 40 MPa RC Column (52.5 cm x 52.5 cm) | Column | 40MPa | Concrete Rectangular | 525 | 525 | 2756.3 | 3050 | 0.84 | 2056.65 | G300E | 47433600 | 372.18 | G300E | 0 | 0
145 | Story13 | C29 | 40 MPa RC Column (52.5 cm x 52.5 cm) | Column | 40MPa | Concrete Rectangular | 525 | 525 | 2756.3 | 3050 | 0.84 | 2056.65 | G300E | 61100650 | 479.42 | G300E | 0 | 0
146 | Story13 | C3 | 40 MPa RC Column (52.5 cm x 52.5 cm) | Column | 40MPa | Concrete Rectangular | 525 | 525 | 2756.3 | 3050 | 0.84 | 2056.65 | G300E | 9476350 | 74.35 | G300E | 0 | 0
147 | Story13 | C30 | 40 MPa RC Column (52.5 cm x 52.5 cm) | Column | 40MPa | Concrete Rectangular | 525 | 525 | 2756.3 | 3050 | 0.84 | 2056.65 | G300E | 8550166.67 | 67.09 | G300E | 0 | 0
148 | Story13 | C31 | 40 MPa RC Column (52.5 cm x 52.5 cm) | Column | 40MPa | Concrete Rectangular | 525 | 525 | 2756.3 | 3050 | 0.84 | 2056.65 | G300E | 8405800 | 65.96 | G300E | 0 | 0
149 | Story13 | C32 | 40 MPa RC Column (52.5 cm x 52.5 cm) | Column | 40MPa | Concrete Rectangular | 525 | 525 | 2756.3 | 3050 | 0.84 | 2056.65 | G300E | 8550166.67 | 67.09 | G300E | 0 | 0
150 | Story13 | C33 | 40 MPa RC Column (52.5 cm x 52.5 cm) | Column | 40MPa | Concrete Rectangular | 525 | 525 | 2756.3 | 3050 | 0.84 | 2056.65 | G300E | 9494650 | 74.5 | G300E | 0 | 0
151 | Story13 | C34 | 40 MPa RC Column (52.5 cm x 52.5 cm) | Column | 40MPa | Concrete Rectangular | 525 | 525 | 2756.3 | 3050 | 0.84 | 2056.65 | G300E | 9493633.33 | 74.49 | G300E | 0 | 0
152 | Story13 | C35 | 40 MPa RC Column (52.5 cm x 52.5 cm) | Column | 40MPa | Concrete Rectangular | 525 | 525 | 2756.3 | 3050 | 0.84 | 2056.65 | G300E | 8550166.67 | 67.09 | G300E | 0 | 0
153 | Story13 | C36 | 40 MPa RC Column (52.5 cm x 52.5 cm) | Column | 40MPa | Concrete Rectangular | 525 | 525 | 2756.3 | 3050 | 0.84 | 2056.65 | G300E | 8405800 | 65.96 | G300E | 0 | 0
154 | Story13 | C4 | 40 MPa RC Column (52.5 cm x 52.5 cm) | Column | 40MPa | Concrete Rectangular | 525 | 525 | 2756.3 | 3050 | 0.84 | 2056.65 | G300E | 9494650 | 74.5 | G300E | 0 | 0
155 | Story13 | C5 | 40 MPa RC Column (52.5 cm x 52.5 cm) | Column | 40MPa | Concrete Rectangular | 525 | 525 | 2756.3 | 3050 | 0.84 | 2056.65 | G300E | 8554233.33 | 67.12 | G300E | 0 | 0
156 | Story13 | C6 | 40 MPa RC Column (52.5 cm x 52.5 cm) | Column | 40MPa | Concrete Rectangular | 525 | 525 | 2756.3 | 3050 | 0.84 | 2056.65 | G300E | 8405800 | 65.96 | G300E | 0 | 0
157 | Story13 | C7 | 40 MPa RC Column (52.5 cm x 52.5 cm) | Column | 40MPa | Concrete Rectangular | 525 | 525 | 2756.3 | 3050 | 0.84 | 2056.65 | G300E | 8520683.33 | 66.86 | G300E | 0 | 0
158 | Story13 | C8 | 40 MPa RC Column (52.5 cm x 52.5 cm) | Column | 40MPa | Concrete Rectangular | 525 | 525 | 2756.3 | 3050 | 0.84 | 2056.65 | G300E | 61317200 | 481.12 | G300E | 0 | 0
159 | Story13 | C9 | 40 MPa RC Column (52.5 cm x 52.5 cm) | Column | 40MPa | Concrete Rectangular | 525 | 525 | 2756.3 | 3050 | 0.84 | 2056.65 | G300E | 47289233.33 | 371.05 | G300E | 0 | 0
160 | Story14 | C1 | 40 MPa RC Column (52.5 cm x 52.5 cm) | Column | 40MPa | Concrete Rectangular | 525 | 525 | 2756.3 | 3050 | 0.84 | 2056.65 | G300E | 8405800 | 65.96 | G300E | 0 | 0
161 | Story14 | C10 | 40 MPa RC Column (52.5 cm x 52.5 cm) | Column | 40MPa | Concrete Rectangular | 525 | 525 | 2756.3 | 3050 | 0.84 | 2056.65 | G300E | 35279350 | 276.81 | G300E | 0 | 0
162 | Story14 | C11 | 40 MPa RC Column (52.5 cm x 52.5 cm) | Column | 40MPa | Concrete Rectangular | 525 | 525 | 2756.3 | 3050 | 0.84 | 2056.65 | G300E | 48523466.67 | 380.73 | G300E | 0 | 0
163 | Story14 | C12 | 40 MPa RC Column (52.5 cm x 52.5 cm) | Column | 40MPa | Concrete Rectangular | 525 | 525 | 2756.3 | 3050 | 0.84 | 2056.65 | G300E | 8405800 | 65.96 | G300E | 0 | 0
164 | Story14 | C13 | 40 MPa RC Column (52.5 cm x 52.5 cm) | Column | 40MPa | Concrete Rectangular | 525 | 525 | 2756.3 | 3050 | 0.84 | 2056.65 | G300E | 8405800 | 65.96 | G300E | 0 | 0
165 | Story14 | C14 | 40 MPa RC Column (52.5 cm x 52.5 cm) | Column | 40MPa | Concrete Rectangular | 525 | 525 | 2756.3 | 3050 | 0.84 | 2056.65 | G300E | 35168533.33 | 275.95 | G300E | 0 | 0
166 | Story14 | C17 | 40 MPa RC Column (52.5 cm x 52.5 cm) | Column | 40MPa | Concrete Rectangular | 525 | 525 | 2756.3 | 3050 | 0.84 | 2056.65 | G300E | 35309850 | 277.05 | G300E | 0 | 0
167 | Story14 | C18 | 40 MPa RC Column (52.5 cm x 52.5 cm) | Column | 40MPa | Concrete Rectangular | 525 | 525 | 2756.3 | 3050 | 0.84 | 2056.65 | G300E | 8405800 | 65.96 | G300E | 0 | 0
168 | Story14 | C19 | 40 MPa RC Column (52.5 cm x 52.5 cm) | Column | 40MPa | Concrete Rectangular | 525 | 525 | 2756.3 | 3050 | 0.84 | 2056.65 | G300E | 8405800 | 65.96 | G300E | 0 | 0
169 | Story14 | C2 | 40 MPa RC Column (52.5 cm x 52.5 cm) | Column | 40MPa | Concrete Rectangular | 525 | 525 | 2756.3 | 3050 | 0.84 | 2056.65 | G300E | 8405800 | 65.96 | G300E | 0 | 0
170 | Story14 | C20 | 40 MPa RC Column (52.5 cm x 52.5 cm) | Column | 40MPa | Concrete Rectangular | 525 | 525 | 2756.3 | 3050 | 0.84 | 2056.65 | G300E | 35288500 | 276.89 | G300E | 0 | 0
171 | Story14 | C23 | 40 MPa RC Column (52.5 cm x 52.5 cm) | Column | 40MPa | Concrete Rectangular | 525 | 525 | 2756.3 | 3050 | 0.84 | 2056.65 | G300E | 35306800 | 277.03 | G300E | 0 | 0
172 | Story14 | C24 | 40 MPa RC Column (52.5 cm x 52.5 cm) | Column | 40MPa | Concrete Rectangular | 525 | 525 | 2756.3 | 3050 | 0.84 | 2056.65 | G300E | 8405800 | 65.96 | G300E | 0 | 0
173 | Story14 | C25 | 40 MPa RC Column (52.5 cm x 52.5 cm) | Column | 40MPa | Concrete Rectangular | 525 | 525 | 2756.3 | 3050 | 0.84 | 2056.65 | G300E | 8405800 | 65.96 | G300E | 0 | 0
174 | Story14 | C26 | 40 MPa RC Column (52.5 cm x 52.5 cm) | Column | 40MPa | Concrete Rectangular | 525 | 525 | 2756.3 | 3050 | 0.84 | 2056.65 | G300E | 48525500 | 380.75 | G300E | 0 | 0
175 | Story14 | C27 | 40 MPa RC Column (52.5 cm x 52.5 cm) | Column | 40MPa | Concrete Rectangular | 525 | 525 | 2756.3 | 3050 | 0.84 | 2056.65 | G300E | 35306800 | 277.03 | G300E | 0 | 0
176 | Story14 | C28 | 40 MPa RC Column (52.5 cm x 52.5 cm) | Column | 40MPa | Concrete Rectangular | 525 | 525 | 2756.3 | 3050 | 0.84 | 2056.65 | G300E | 35294600 | 276.93 | G300E | 0 | 0
177 | Story14 | C29 | 40 MPa RC Column (52.5 cm x 52.5 cm) | Column | 40MPa | Concrete Rectangular | 525 | 525 | 2756.3 | 3050 | 0.84 | 2056.65 | G300E | 48518383.33 | 380.69 | G300E | 0 | 0
178 | Story14 | C3 | 40 MPa RC Column (52.5 cm x 52.5 cm) | Column | 40MPa | Concrete Rectangular | 525 | 525 | 2756.3 | 3050 | 0.84 | 2056.65 | G300E | 8405800 | 65.96 | G300E | 0 | 0
179 | Story14 | C30 | 40 MPa RC Column (52.5 cm x 52.5 cm) | Column | 40MPa | Concrete Rectangular | 525 | 525 | 2756.3 | 3050 | 0.84 | 2056.65 | G300E | 8405800 | 65.96 | G300E | 0 | 0
180 | Story14 | C31 | 40 MPa RC Column (52.5 cm x 52.5 cm) | Column | 40MPa | Concrete Rectangular | 525 | 525 | 2756.3 | 3050 | 0.84 | 2056.65 | G300E | 8405800 | 65.96 | G300E | 0 | 0
181 | Story14 | C32 | 40 MPa RC Column (52.5 cm x 52.5 cm) | Column | 40MPa | Concrete Rectangular | 525 | 525 | 2756.3 | 3050 | 0.84 | 2056.65 | G300E | 8405800 | 65.96 | G300E | 0 | 0
182 | Story14 | C33 | 40 MPa RC Column (52.5 cm x 52.5 cm) | Column | 40MPa | Concrete Rectangular | 525 | 525 | 2756.3 | 3050 | 0.84 | 2056.65 | G300E | 8405800 | 65.96 | G300E | 0 | 0
183 | Story14 | C34 | 40 MPa RC Column (52.5 cm x 52.5 cm) | Column | 40MPa | Concrete Rectangular | 525 | 525 | 2756.3 | 3050 | 0.84 | 2056.65 | G300E | 8405800 | 65.96 | G300E | 0 | 0
184 | Story14 | C35 | 40 MPa RC Column (52.5 cm x 52.5 cm) | Column | 40MPa | Concrete Rectangular | 525 | 525 | 2756.3 | 3050 | 0.84 | 2056.65 | G300E | 8405800 | 65.96 | G300E | 0 | 0
185 | Story14 | C36 | 40 MPa RC Column (52.5 cm x 52.5 cm) | Column | 40MPa | Concrete Rectangular | 525 | 525 | 2756.3 | 3050 | 0.84 | 2056.65 | G300E | 8405800 | 65.96 | G300E | 0 | 0
186 | Story14 | C4 | 40 MPa RC Column (52.5 cm x 52.5 cm) | Column | 40MPa | Concrete Rectangular | 525 | 525 | 2756.3 | 3050 | 0.84 | 2056.65 | G300E | 8405800 | 65.96 | G300E | 0 | 0
187 | Story14 | C5 | 40 MPa RC Column (52.5 cm x 52.5 cm) | Column | 40MPa | Concrete Rectangular | 525 | 525 | 2756.3 | 3050 | 0.84 | 2056.65 | G300E | 8405800 | 65.96 | G300E | 0 | 0
188 | Story14 | C6 | 40 MPa RC Column (52.5 cm x 52.5 cm) | Column | 40MPa | Concrete Rectangular | 525 | 525 | 2756.3 | 3050 | 0.84 | 2056.65 | G300E | 8405800 | 65.96 | G300E | 0 | 0
189 | Story14 | C7 | 40 MPa RC Column (52.5 cm x 52.5 cm) | Column | 40MPa | Concrete Rectangular | 525 | 525 | 2756.3 | 3050 | 0.84 | 2056.65 | G300E | 8405800 | 65.96 | G300E | 0 | 0
190 | Story14 | C8 | 40 MPa RC Column (52.5 cm x 52.5 cm) | Column | 40MPa | Concrete Rectangular | 525 | 525 | 2756.3 | 3050 | 0.84 | 2056.65 | G300E | 48705450 | 382.16 | G300E | 0 | 0
191 | Story14 | C9 | 40 MPa RC Column (52.5 cm x 52.5 cm) | Column | 40MPa | Concrete Rectangular | 525 | 525 | 2756.3 | 3050 | 0.84 | 2056.65 | G300E | 35168533.33 | 275.95 | G300E | 0 | 0
192 | Story15 | C1 | 40 MPa RC Column (50 cm x 50 cm) | Column | 40MPa | Concrete Rectangular | 500 | 500 | 2500 | 3050 | 0.76 | 1865.44 | G300E | 7625000 | 59.83 | G300E | 0 | 0
193 | Story15 | C10 | 40 MPa RC Column (50 cm x 50 cm) | Column | 40MPa | Concrete Rectangular | 500 | 500 | 2500 | 3050 | 0.76 | 1865.44 | G300E | 33406650 | 262.12 | G300E | 0 | 0
194 | Story15 | C11 | 40 MPa RC Column (50 cm x 50 cm) | Column | 40MPa | Concrete Rectangular | 500 | 500 | 2500 | 3050 | 0.76 | 1865.44 | G300E | 46104816.67 | 361.76 | G300E | 0 | 0
195 | Story15 | C12 | 40 MPa RC Column (50 cm x 50 cm) | Column | 40MPa | Concrete Rectangular | 500 | 500 | 2500 | 3050 | 0.76 | 1865.44 | G300E | 7625000 | 59.83 | G300E | 0 | 0
196 | Story15 | C13 | 40 MPa RC Column (50 cm x 50 cm) | Column | 40MPa | Concrete Rectangular | 500 | 500 | 2500 | 3050 | 0.76 | 1865.44 | G300E | 7625000 | 59.83 | G300E | 0 | 0
197 | Story15 | C14 | 40 MPa RC Column (50 cm x 50 cm) | Column | 40MPa | Concrete Rectangular | 500 | 500 | 2500 | 3050 | 0.76 | 1865.44 | G300E | 33306000 | 261.33 | G300E | 0 | 0
198 | Story15 | C17 | 40 MPa RC Column (50 cm x 50 cm) | Column | 40MPa | Concrete Rectangular | 500 | 500 | 2500 | 3050 | 0.76 | 1865.44 | G300E | 33436133.33 | 262.35 | G300E | 0 | 0
199 | Story15 | C18 | 40 MPa RC Column (50 cm x 50 cm) | Column | 40MPa | Concrete Rectangular | 500 | 500 | 2500 | 3050 | 0.76 | 1865.44 | G300E | 7625000 | 59.83 | G300E | 0 | 0
200 | Story15 | C19 | 40 MPa RC Column (50 cm x 50 cm) | Column | 40MPa | Concrete Rectangular | 500 | 500 | 2500 | 3050 | 0.76 | 1865.44 | G300E | 7625000 | 59.83 | G300E | 0 | 0
201 | Story15 | C2 | 40 MPa RC Column (50 cm x 50 cm) | Column | 40MPa | Concrete Rectangular | 500 | 500 | 2500 | 3050 | 0.76 | 1865.44 | G300E | 7625000 | 59.83 | G300E | 0 | 0
202 | Story15 | C20 | 40 MPa RC Column (50 cm x 50 cm) | Column | 40MPa | Concrete Rectangular | 500 | 500 | 2500 | 3050 | 0.76 | 1865.44 | G300E | 33416816.67 | 262.2 | G300E | 0 | 0
203 | Story15 | C23 | 40 MPa RC Column (50 cm x 50 cm) | Column | 40MPa | Concrete Rectangular | 500 | 500 | 2500 | 3050 | 0.76 | 1865.44 | G300E | 33433083.33 | 262.33 | G300E | 0 | 0
204 | Story15 | C24 | 40 MPa RC Column (50 cm x 50 cm) | Column | 40MPa | Concrete Rectangular | 500 | 500 | 2500 | 3050 | 0.76 | 1865.44 | G300E | 7625000 | 59.83 | G300E | 0 | 0
205 | Story15 | C25 | 40 MPa RC Column (50 cm x 50 cm) | Column | 40MPa | Concrete Rectangular | 500 | 500 | 2500 | 3050 | 0.76 | 1865.44 | G300E | 7625000 | 59.83 | G300E | 0 | 0
206 | Story15 | C26 | 40 MPa RC Column (50 cm x 50 cm) | Column | 40MPa | Concrete Rectangular | 500 | 500 | 2500 | 3050 | 0.76 | 1865.44 | G300E | 46107866.67 | 361.78 | G300E | 0 | 0
207 | Story15 | C27 | 40 MPa RC Column (50 cm x 50 cm) | Column | 40MPa | Concrete Rectangular | 500 | 500 | 2500 | 3050 | 0.76 | 1865.44 | G300E | 33433083.33 | 262.33 | G300E | 0 | 0
208 | Story15 | C28 | 40 MPa RC Column (50 cm x 50 cm) | Column | 40MPa | Concrete Rectangular | 500 | 500 | 2500 | 3050 | 0.76 | 1865.44 | G300E | 33420883.33 | 262.23 | G300E | 0 | 0
209 | Story15 | C29 | 40 MPa RC Column (50 cm x 50 cm) | Column | 40MPa | Concrete Rectangular | 500 | 500 | 2500 | 3050 | 0.76 | 1865.44 | G300E | 46100750 | 361.72 | G300E | 0 | 0
210 | Story15 | C3 | 40 MPa RC Column (50 cm x 50 cm) | Column | 40MPa | Concrete Rectangular | 500 | 500 | 2500 | 3050 | 0.76 | 1865.44 | G300E | 7625000 | 59.83 | G300E | 0 | 0
211 | Story15 | C30 | 40 MPa RC Column (50 cm x 50 cm) | Column | 40MPa | Concrete Rectangular | 500 | 500 | 2500 | 3050 | 0.76 | 1865.44 | G300E | 7625000 | 59.83 | G300E | 0 | 0
212 | Story15 | C31 | 40 MPa RC Column (50 cm x 50 cm) | Column | 40MPa | Concrete Rectangular | 500 | 500 | 2500 | 3050 | 0.76 | 1865.44 | G300E | 7625000 | 59.83 | G300E | 0 | 0
213 | Story15 | C32 | 40 MPa RC Column (50 cm x 50 cm) | Column | 40MPa | Concrete Rectangular | 500 | 500 | 2500 | 3050 | 0.76 | 1865.44 | G300E | 7625000 | 59.83 | G300E | 0 | 0
214 | Story15 | C33 | 40 MPa RC Column (50 cm x 50 cm) | Column | 40MPa | Concrete Rectangular | 500 | 500 | 2500 | 3050 | 0.76 | 1865.44 | G300E | 7625000 | 59.83 | G300E | 0 | 0
215 | Story15 | C34 | 40 MPa RC Column (50 cm x 50 cm) | Column | 40MPa | Concrete Rectangular | 500 | 500 | 2500 | 3050 | 0.76 | 1865.44 | G300E | 7625000 | 59.83 | G300E | 0 | 0
216 | Story15 | C35 | 40 MPa RC Column (50 cm x 50 cm) | Column | 40MPa | Concrete Rectangular | 500 | 500 | 2500 | 3050 | 0.76 | 1865.44 | G300E | 7625000 | 59.83 | G300E | 0 | 0
217 | Story15 | C36 | 40 MPa RC Column (50 cm x 50 cm) | Column | 40MPa | Concrete Rectangular | 500 | 500 | 2500 | 3050 | 0.76 | 1865.44 | G300E | 7625000 | 59.83 | G300E | 0 | 0
218 | Story15 | C4 | 40 MPa RC Column (50 cm x 50 cm) | Column | 40MPa | Concrete Rectangular | 500 | 500 | 2500 | 3050 | 0.76 | 1865.44 | G300E | 7625000 | 59.83 | G300E | 0 | 0
219 | Story15 | C5 | 40 MPa RC Column (50 cm x 50 cm) | Column | 40MPa | Concrete Rectangular | 500 | 500 | 2500 | 3050 | 0.76 | 1865.44 | G300E | 7625000 | 59.83 | G300E | 0 | 0
220 | Story15 | C6 | 40 MPa RC Column (50 cm x 50 cm) | Column | 40MPa | Concrete Rectangular | 500 | 500 | 2500 | 3050 | 0.76 | 1865.44 | G300E | 7625000 | 59.83 | G300E | 0 | 0
221 | Story15 | C7 | 40 MPa RC Column (50 cm x 50 cm) | Column | 40MPa | Concrete Rectangular | 500 | 500 | 2500 | 3050 | 0.76 | 1865.44 | G300E | 7625000 | 59.83 | G300E | 0 | 0
222 | Story15 | C8 | 40 MPa RC Column (50 cm x 50 cm) | Column | 40MPa | Concrete Rectangular | 500 | 500 | 2500 | 3050 | 0.76 | 1865.44 | G300E | 46279683.33 | 363.13 | G300E | 0 | 0
223 | Story15 | C9 | 40 MPa RC Column (50 cm x 50 cm) | Column | 40MPa | Concrete Rectangular | 500 | 500 | 2500 | 3050 | 0.76 | 1865.44 | G300E | 33306000 | 261.33 | G300E | 0 | 0
224 | Story16 | C1 | 40 MPa RC Column (50 cm x 50 cm) | Column | 40MPa | Concrete Rectangular | 500 | 500 | 2500 | 3050 | 0.76 | 1865.44 | G300E | 7625000 | 59.83 | G300E | 0 | 0
225 | Story16 | C10 | 40 MPa RC Column (50 cm x 50 cm) | Column | 40MPa | Concrete Rectangular | 500 | 500 | 2500 | 3050 | 0.76 | 1865.44 | G300E | 21756666.67 | 170.71 | G300E | 0 | 0
226 | Story16 | C11 | 40 MPa RC Column (50 cm x 50 cm) | Column | 40MPa | Concrete Rectangular | 500 | 500 | 2500 | 3050 | 0.76 | 1865.44 | G300E | 33911933.33 | 266.09 | G300E | 0 | 0
227 | Story16 | C12 | 40 MPa RC Column (50 cm x 50 cm) | Column | 40MPa | Concrete Rectangular | 500 | 500 | 2500 | 3050 | 0.76 | 1865.44 | G300E | 7625000 | 59.83 | G300E | 0 | 0
228 | Story16 | C13 | 40 MPa RC Column (50 cm x 50 cm) | Column | 40MPa | Concrete Rectangular | 500 | 500 | 2500 | 3050 | 0.76 | 1865.44 | G300E | 7625000 | 59.83 | G300E | 0 | 0
229 | Story16 | C14 | 40 MPa RC Column (50 cm x 50 cm) | Column | 40MPa | Concrete Rectangular | 500 | 500 | 2500 | 3050 | 0.76 | 1865.44 | G300E | 21674316.67 | 170.06 | G300E | 0 | 0
230 | Story16 | C17 | 40 MPa RC Column (50 cm x 50 cm) | Column | 40MPa | Concrete Rectangular | 500 | 500 | 2500 | 3050 | 0.76 | 1865.44 | G300E | 21783100 | 170.92 | G300E | 0 | 0
231 | Story16 | C18 | 40 MPa RC Column (50 cm x 50 cm) | Column | 40MPa | Concrete Rectangular | 500 | 500 | 2500 | 3050 | 0.76 | 1865.44 | G300E | 7625000 | 59.83 | G300E | 0 | 0
232 | Story16 | C19 | 40 MPa RC Column (50 cm x 50 cm) | Column | 40MPa | Concrete Rectangular | 500 | 500 | 2500 | 3050 | 0.76 | 1865.44 | G300E | 7625000 | 59.83 | G300E | 0 | 0
233 | Story16 | C2 | 40 MPa RC Column (50 cm x 50 cm) | Column | 40MPa | Concrete Rectangular | 500 | 500 | 2500 | 3050 | 0.76 | 1865.44 | G300E | 7625000 | 59.83 | G300E | 0 | 0
234 | Story16 | C20 | 40 MPa RC Column (50 cm x 50 cm) | Column | 40MPa | Concrete Rectangular | 500 | 500 | 2500 | 3050 | 0.76 | 1865.44 | G300E | 21763783.33 | 170.77 | G300E | 0 | 0
235 | Story16 | C23 | 40 MPa RC Column (50 cm x 50 cm) | Column | 40MPa | Concrete Rectangular | 500 | 500 | 2500 | 3050 | 0.76 | 1865.44 | G300E | 21779033.33 | 170.89 | G300E | 0 | 0
236 | Story16 | C24 | 40 MPa RC Column (50 cm x 50 cm) | Column | 40MPa | Concrete Rectangular | 500 | 500 | 2500 | 3050 | 0.76 | 1865.44 | G300E | 7625000 | 59.83 | G300E | 0 | 0
237 | Story16 | C25 | 40 MPa RC Column (50 cm x 50 cm) | Column | 40MPa | Concrete Rectangular | 500 | 500 | 2500 | 3050 | 0.76 | 1865.44 | G300E | 7625000 | 59.83 | G300E | 0 | 0
238 | Story16 | C26 | 40 MPa RC Column (50 cm x 50 cm) | Column | 40MPa | Concrete Rectangular | 500 | 500 | 2500 | 3050 | 0.76 | 1865.44 | G300E | 33912950 | 266.09 | G300E | 0 | 0
239 | Story16 | C27 | 40 MPa RC Column (50 cm x 50 cm) | Column | 40MPa | Concrete Rectangular | 500 | 500 | 2500 | 3050 | 0.76 | 1865.44 | G300E | 21779033.33 | 170.89 | G300E | 0 | 0
240 | Story16 | C28 | 40 MPa RC Column (50 cm x 50 cm) | Column | 40MPa | Concrete Rectangular | 500 | 500 | 2500 | 3050 | 0.76 | 1865.44 | G300E | 21769883.33 | 170.81 | G300E | 0 | 0
241 | Story16 | C29 | 40 MPa RC Column (50 cm x 50 cm) | Column | 40MPa | Concrete Rectangular | 500 | 500 | 2500 | 3050 | 0.76 | 1865.44 | G300E | 33906850 | 266.05 | G300E | 0 | 0
242 | Story16 | C3 | 40 MPa RC Column (50 cm x 50 cm) | Column | 40MPa | Concrete Rectangular | 500 | 500 | 2500 | 3050 | 0.76 | 1865.44 | G300E | 7625000 | 59.83 | G300E | 0 | 0
243 | Story16 | C30 | 40 MPa RC Column (50 cm x 50 cm) | Column | 40MPa | Concrete Rectangular | 500 | 500 | 2500 | 3050 | 0.76 | 1865.44 | G300E | 7625000 | 59.83 | G300E | 0 | 0
244 | Story16 | C31 | 40 MPa RC Column (50 cm x 50 cm) | Column | 40MPa | Concrete Rectangular | 500 | 500 | 2500 | 3050 | 0.76 | 1865.44 | G300E | 7625000 | 59.83 | G300E | 0 | 0
245 | Story16 | C32 | 40 MPa RC Column (50 cm x 50 cm) | Column | 40MPa | Concrete Rectangular | 500 | 500 | 2500 | 3050 | 0.76 | 1865.44 | G300E | 7625000 | 59.83 | G300E | 0 | 0
246 | Story16 | C33 | 40 MPa RC Column (50 cm x 50 cm) | Column | 40MPa | Concrete Rectangular | 500 | 500 | 2500 | 3050 | 0.76 | 1865.44 | G300E | 7625000 | 59.83 | G300E | 0 | 0
247 | Story16 | C34 | 40 MPa RC Column (50 cm x 50 cm) | Column | 40MPa | Concrete Rectangular | 500 | 500 | 2500 | 3050 | 0.76 | 1865.44 | G300E | 7625000 | 59.83 | G300E | 0 | 0
248 | Story16 | C35 | 40 MPa RC Column (50 cm x 50 cm) | Column | 40MPa | Concrete Rectangular | 500 | 500 | 2500 | 3050 | 0.76 | 1865.44 | G300E | 7625000 | 59.83 | G300E | 0 | 0
249 | Story16 | C36 | 40 MPa RC Column (50 cm x 50 cm) | Column | 40MPa | Concrete Rectangular | 500 | 500 | 2500 | 3050 | 0.76 | 1865.44 | G300E | 7625000 | 59.83 | G300E | 0 | 0
250 | Story16 | C4 | 40 MPa RC Column (50 cm x 50 cm) | Column | 40MPa | Concrete Rectangular | 500 | 500 | 2500 | 3050 | 0.76 | 1865.44 | G300E | 7625000 | 59.83 | G300E | 0 | 0
251 | Story16 | C5 | 40 MPa RC Column (50 cm x 50 cm) | Column | 40MPa | Concrete Rectangular | 500 | 500 | 2500 | 3050 | 0.76 | 1865.44 | G300E | 7625000 | 59.83 | G300E | 0 | 0
252 | Story16 | C6 | 40 MPa RC Column (50 cm x 50 cm) | Column | 40MPa | Concrete Rectangular | 500 | 500 | 2500 | 3050 | 0.76 | 1865.44 | G300E | 7625000 | 59.83 | G300E | 0 | 0
253 | Story16 | C7 | 40 MPa RC Column (50 cm x 50 cm) | Column | 40MPa | Concrete Rectangular | 500 | 500 | 2500 | 3050 | 0.76 | 1865.44 | G300E | 7625000 | 59.83 | G300E | 0 | 0
254 | Story16 | C8 | 40 MPa RC Column (50 cm x 50 cm) | Column | 40MPa | Concrete Rectangular | 500 | 500 | 2500 | 3050 | 0.76 | 1865.44 | G300E | 34066466.67 | 267.3 | G300E | 0 | 0
255 | Story16 | C9 | 40 MPa RC Column (50 cm x 50 cm) | Column | 40MPa | Concrete Rectangular | 500 | 500 | 2500 | 3050 | 0.76 | 1865.44 | G300E | 21672283.33 | 170.05 | G300E | 0 | 0
256 | Story17 | C1 | 40 MPa RC Column (45 cm x 45 cm) | Column | 40MPa | Concrete Rectangular | 450 | 450 | 2025 | 3025 | 0.61 | 1498.62 | G300E | 6125625 | 48.06 | G300E | 0 | 0
257 | Story17 | C10 | 40 MPa RC Column (45 cm x 45 cm) | Column | 40MPa | Concrete Rectangular | 450 | 450 | 2025 | 3025 | 0.61 | 1498.62 | G300E | 28954291.67 | 227.19 | G300E | 0 | 0
258 | Story17 | C11 | 40 MPa RC Column (45 cm x 45 cm) | Column | 40MPa | Concrete Rectangular | 450 | 450 | 2025 | 3025 | 0.61 | 1498.62 | G300E | 40461391.67 | 317.48 | G300E | 0 | 0
259 | Story17 | C12 | 40 MPa RC Column (45 cm x 45 cm) | Column | 40MPa | Concrete Rectangular | 450 | 450 | 2025 | 3025 | 0.61 | 1498.62 | G300E | 7222691.67 | 56.67 | G300E | 0 | 0
260 | Story17 | C13 | 40 MPa RC Column (45 cm x 45 cm) | Column | 40MPa | Concrete Rectangular | 450 | 450 | 2025 | 3025 | 0.61 | 1498.62 | G300E | 8457900 | 66.36 | G300E | 0 | 0
261 | Story17 | C14 | 40 MPa RC Column (45 cm x 45 cm) | Column | 40MPa | Concrete Rectangular | 450 | 450 | 2025 | 3025 | 0.61 | 1498.62 | G300E | 28879675 | 226.6 | G300E | 0 | 0
262 | Story17 | C17 | 40 MPa RC Column (45 cm x 45 cm) | Column | 40MPa | Concrete Rectangular | 450 | 450 | 2025 | 3025 | 0.61 | 1498.62 | G300E | 28983533.33 | 227.42 | G300E | 0 | 0
263 | Story17 | C18 | 40 MPa RC Column (45 cm x 45 cm) | Column | 40MPa | Concrete Rectangular | 450 | 450 | 2025 | 3025 | 0.61 | 1498.62 | G300E | 8489158.33 | 66.61 | G300E | 0 | 0
264 | Story17 | C19 | 40 MPa RC Column (45 cm x 45 cm) | Column | 40MPa | Concrete Rectangular | 450 | 450 | 2025 | 3025 | 0.61 | 1498.62 | G300E | 8490166.67 | 66.62 | G300E | 0 | 0
265 | Story17 | C2 | 40 MPa RC Column (45 cm x 45 cm) | Column | 40MPa | Concrete Rectangular | 450 | 450 | 2025 | 3025 | 0.61 | 1498.62 | G300E | 7220675 | 56.66 | G300E | 0 | 0
266 | Story17 | C20 | 40 MPa RC Column (45 cm x 45 cm) | Column | 40MPa | Concrete Rectangular | 450 | 450 | 2025 | 3025 | 0.61 | 1498.62 | G300E | 28963366.67 | 227.26 | G300E | 0 | 0
267 | Story17 | C23 | 40 MPa RC Column (45 cm x 45 cm) | Column | 40MPa | Concrete Rectangular | 450 | 450 | 2025 | 3025 | 0.61 | 1498.62 | G300E | 28979500 | 227.38 | G300E | 0 | 0
268 | Story17 | C24 | 40 MPa RC Column (45 cm x 45 cm) | Column | 40MPa | Concrete Rectangular | 450 | 450 | 2025 | 3025 | 0.61 | 1498.62 | G300E | 8489158.33 | 66.61 | G300E | 0 | 0
269 | Story17 | C25 | 40 MPa RC Column (45 cm x 45 cm) | Column | 40MPa | Concrete Rectangular | 450 | 450 | 2025 | 3025 | 0.61 | 1498.62 | G300E | 7226725 | 56.7 | G300E | 0 | 0
270 | Story17 | C26 | 40 MPa RC Column (45 cm x 45 cm) | Column | 40MPa | Concrete Rectangular | 450 | 450 | 2025 | 3025 | 0.61 | 1498.62 | G300E | 40463408.33 | 317.49 | G300E | 0 | 0
271 | Story17 | C27 | 40 MPa RC Column (45 cm x 45 cm) | Column | 40MPa | Concrete Rectangular | 450 | 450 | 2025 | 3025 | 0.61 | 1498.62 | G300E | 28980508.33 | 227.39 | G300E | 0 | 0
272 | Story17 | C28 | 40 MPa RC Column (45 cm x 45 cm) | Column | 40MPa | Concrete Rectangular | 450 | 450 | 2025 | 3025 | 0.61 | 1498.62 | G300E | 28970425 | 227.31 | G300E | 0 | 0
273 | Story17 | C29 | 40 MPa RC Column (45 cm x 45 cm) | Column | 40MPa | Concrete Rectangular | 450 | 450 | 2025 | 3025 | 0.61 | 1498.62 | G300E | 40457358.33 | 317.44 | G300E | 0 | 0
274 | Story17 | C3 | 40 MPa RC Column (45 cm x 45 cm) | Column | 40MPa | Concrete Rectangular | 450 | 450 | 2025 | 3025 | 0.61 | 1498.62 | G300E | 8457900 | 66.36 | G300E | 0 | 0
275 | Story17 | C30 | 40 MPa RC Column (45 cm x 45 cm) | Column | 40MPa | Concrete Rectangular | 450 | 450 | 2025 | 3025 | 0.61 | 1498.62 | G300E | 7222691.67 | 56.67 | G300E | 0 | 0
276 | Story17 | C31 | 40 MPa RC Column (45 cm x 45 cm) | Column | 40MPa | Concrete Rectangular | 450 | 450 | 2025 | 3025 | 0.61 | 1498.62 | G300E | 6125625 | 48.06 | G300E | 0 | 0
277 | Story17 | C32 | 40 MPa RC Column (45 cm x 45 cm) | Column | 40MPa | Concrete Rectangular | 450 | 450 | 2025 | 3025 | 0.61 | 1498.62 | G300E | 7222691.67 | 56.67 | G300E | 0 | 0
278 | Story17 | C33 | 40 MPa RC Column (45 cm x 45 cm) | Column | 40MPa | Concrete Rectangular | 450 | 450 | 2025 | 3025 | 0.61 | 1498.62 | G300E | 8489158.33 | 66.61 | G300E | 0 | 0
279 | Story17 | C34 | 40 MPa RC Column (45 cm x 45 cm) | Column | 40MPa | Concrete Rectangular | 450 | 450 | 2025 | 3025 | 0.61 | 1498.62 | G300E | 8487141.67 | 66.59 | G300E | 0 | 0
280 | Story17 | C35 | 40 MPa RC Column (45 cm x 45 cm) | Column | 40MPa | Concrete Rectangular | 450 | 450 | 2025 | 3025 | 0.61 | 1498.62 | G300E | 7222691.67 | 56.67 | G300E | 0 | 0
281 | Story17 | C36 | 40 MPa RC Column (45 cm x 45 cm) | Column | 40MPa | Concrete Rectangular | 450 | 450 | 2025 | 3025 | 0.61 | 1498.62 | G300E | 6125625 | 48.06 | G300E | 0 | 0
282 | Story17 | C4 | 40 MPa RC Column (45 cm x 45 cm) | Column | 40MPa | Concrete Rectangular | 450 | 450 | 2025 | 3025 | 0.61 | 1498.62 | G300E | 8489158.33 | 66.61 | G300E | 0 | 0
283 | Story17 | C5 | 40 MPa RC Column (45 cm x 45 cm) | Column | 40MPa | Concrete Rectangular | 450 | 450 | 2025 | 3025 | 0.61 | 1498.62 | G300E | 7226725 | 56.7 | G300E | 0 | 0
284 | Story17 | C6 | 40 MPa RC Column (45 cm x 45 cm) | Column | 40MPa | Concrete Rectangular | 450 | 450 | 2025 | 3025 | 0.61 | 1498.62 | G300E | 6125625 | 48.06 | G300E | 0 | 0
285 | Story17 | C7 | 40 MPa RC Column (45 cm x 45 cm) | Column | 40MPa | Concrete Rectangular | 450 | 450 | 2025 | 3025 | 0.61 | 1498.62 | G300E | 7217650 | 56.63 | G300E | 0 | 0
286 | Story17 | C8 | 40 MPa RC Column (45 cm x 45 cm) | Column | 40MPa | Concrete Rectangular | 450 | 450 | 2025 | 3025 | 0.61 | 1498.62 | G300E | 40585416.67 | 318.45 | G300E | 0 | 0
287 | Story17 | C9 | 40 MPa RC Column (45 cm x 45 cm) | Column | 40MPa | Concrete Rectangular | 450 | 450 | 2025 | 3025 | 0.61 | 1498.62 | G300E | 28877658.33 | 226.58 | G300E | 0 | 0
288 | Story18 | C1 | 40 MPa RC Column (45 cm x 45 cm) | Column | 40MPa | Concrete Rectangular | 450 | 450 | 2025 | 3025 | 0.61 | 1498.62 | G300E | 6125625 | 48.06 | G300E | 0 | 0
289 | Story18 | C10 | 40 MPa RC Column (45 cm x 45 cm) | Column | 40MPa | Concrete Rectangular | 450 | 450 | 2025 | 3025 | 0.61 | 1498.62 | G300E | 17703308.33 | 138.91 | G300E | 0 | 0
290 | Story18 | C11 | 40 MPa RC Column (45 cm x 45 cm) | Column | 40MPa | Concrete Rectangular | 450 | 450 | 2025 | 3025 | 0.61 | 1498.62 | G300E | 28391641.67 | 222.77 | G300E | 0 | 0
291 | Story18 | C12 | 40 MPa RC Column (45 cm x 45 cm) | Column | 40MPa | Concrete Rectangular | 450 | 450 | 2025 | 3025 | 0.61 | 1498.62 | G300E | 6430141.67 | 50.45 | G300E | 0 | 0
292 | Story18 | C13 | 40 MPa RC Column (45 cm x 45 cm) | Column | 40MPa | Concrete Rectangular | 450 | 450 | 2025 | 3025 | 0.61 | 1498.62 | G300E | 7035141.67 | 55.2 | G300E | 0 | 0
293 | Story18 | C14 | 40 MPa RC Column (45 cm x 45 cm) | Column | 40MPa | Concrete Rectangular | 450 | 450 | 2025 | 3025 | 0.61 | 1498.62 | G300E | 17646841.67 | 138.46 | G300E | 0 | 0
294 | Story18 | C17 | 40 MPa RC Column (45 cm x 45 cm) | Column | 40MPa | Concrete Rectangular | 450 | 450 | 2025 | 3025 | 0.61 | 1498.62 | G300E | 17726500 | 139.09 | G300E | 0 | 0
295 | Story18 | C18 | 40 MPa RC Column (45 cm x 45 cm) | Column | 40MPa | Concrete Rectangular | 450 | 450 | 2025 | 3025 | 0.61 | 1498.62 | G300E | 7049258.33 | 55.31 | G300E | 0 | 0
296 | Story18 | C19 | 40 MPa RC Column (45 cm x 45 cm) | Column | 40MPa | Concrete Rectangular | 450 | 450 | 2025 | 3025 | 0.61 | 1498.62 | G300E | 7049258.33 | 55.31 | G300E | 0 | 0
297 | Story18 | C2 | 40 MPa RC Column (45 cm x 45 cm) | Column | 40MPa | Concrete Rectangular | 450 | 450 | 2025 | 3025 | 0.61 | 1498.62 | G300E | 6442241.67 | 50.55 | G300E | 0 | 0
298 | Story18 | C20 | 40 MPa RC Column (45 cm x 45 cm) | Column | 40MPa | Concrete Rectangular | 450 | 450 | 2025 | 3025 | 0.61 | 1498.62 | G300E | 17709358.33 | 138.95 | G300E | 0 | 0
299 | Story18 | C23 | 40 MPa RC Column (45 cm x 45 cm) | Column | 40MPa | Concrete Rectangular | 450 | 450 | 2025 | 3025 | 0.61 | 1498.62 | G300E | 17722466.67 | 139.06 | G300E | 0 | 0
300 | Story18 | C24 | 40 MPa RC Column (45 cm x 45 cm) | Column | 40MPa | Concrete Rectangular | 450 | 450 | 2025 | 3025 | 0.61 | 1498.62 | G300E | 7049258.33 | 55.31 | G300E | 0 | 0
301 | Story18 | C25 | 40 MPa RC Column (45 cm x 45 cm) | Column | 40MPa | Concrete Rectangular | 450 | 450 | 2025 | 3025 | 0.61 | 1498.62 | G300E | 6434175 | 50.48 | G300E | 0 | 0
302 | Story18 | C26 | 40 MPa RC Column (45 cm x 45 cm) | Column | 40MPa | Concrete Rectangular | 450 | 450 | 2025 | 3025 | 0.61 | 1498.62 | G300E | 28392650 | 222.78 | G300E | 0 | 0
303 | Story18 | C27 | 40 MPa RC Column (45 cm x 45 cm) | Column | 40MPa | Concrete Rectangular | 450 | 450 | 2025 | 3025 | 0.61 | 1498.62 | G300E | 17723475 | 139.06 | G300E | 0 | 0
304 | Story18 | C28 | 40 MPa RC Column (45 cm x 45 cm) | Column | 40MPa | Concrete Rectangular | 450 | 450 | 2025 | 3025 | 0.61 | 1498.62 | G300E | 17715408.33 | 139 | G300E | 0 | 0
305 | Story18 | C29 | 40 MPa RC Column (45 cm x 45 cm) | Column | 40MPa | Concrete Rectangular | 450 | 450 | 2025 | 3025 | 0.61 | 1498.62 | G300E | 28388616.67 | 222.75 | G300E | 0 | 0
306 | Story18 | C3 | 40 MPa RC Column (45 cm x 45 cm) | Column | 40MPa | Concrete Rectangular | 450 | 450 | 2025 | 3025 | 0.61 | 1498.62 | G300E | 7034133.33 | 55.19 | G300E | 0 | 0
307 | Story18 | C30 | 40 MPa RC Column (45 cm x 45 cm) | Column | 40MPa | Concrete Rectangular | 450 | 450 | 2025 | 3025 | 0.61 | 1498.62 | G300E | 6430141.67 | 50.45 | G300E | 0 | 0
308 | Story18 | C31 | 40 MPa RC Column (45 cm x 45 cm) | Column | 40MPa | Concrete Rectangular | 450 | 450 | 2025 | 3025 | 0.61 | 1498.62 | G300E | 6125625 | 48.06 | G300E | 0 | 0
309 | Story18 | C32 | 40 MPa RC Column (45 cm x 45 cm) | Column | 40MPa | Concrete Rectangular | 450 | 450 | 2025 | 3025 | 0.61 | 1498.62 | G300E | 6430141.67 | 50.45 | G300E | 0 | 0
310 | Story18 | C33 | 40 MPa RC Column (45 cm x 45 cm) | Column | 40MPa | Concrete Rectangular | 450 | 450 | 2025 | 3025 | 0.61 | 1498.62 | G300E | 7048250 | 55.3 | G300E | 0 | 0
311 | Story18 | C34 | 40 MPa RC Column (45 cm x 45 cm) | Column | 40MPa | Concrete Rectangular | 450 | 450 | 2025 | 3025 | 0.61 | 1498.62 | G300E | 7048250 | 55.3 | G300E | 0 | 0
312 | Story18 | C35 | 40 MPa RC Column (45 cm x 45 cm) | Column | 40MPa | Concrete Rectangular | 450 | 450 | 2025 | 3025 | 0.61 | 1498.62 | G300E | 6429133.33 | 50.45 | G300E | 0 | 0
313 | Story18 | C36 | 40 MPa RC Column (45 cm x 45 cm) | Column | 40MPa | Concrete Rectangular | 450 | 450 | 2025 | 3025 | 0.61 | 1498.62 | G300E | 6125625 | 48.06 | G300E | 0 | 0
314 | Story18 | C4 | 40 MPa RC Column (45 cm x 45 cm) | Column | 40MPa | Concrete Rectangular | 450 | 450 | 2025 | 3025 | 0.61 | 1498.62 | G300E | 7049258.33 | 55.31 | G300E | 0 | 0
315 | Story18 | C5 | 40 MPa RC Column (45 cm x 45 cm) | Column | 40MPa | Concrete Rectangular | 450 | 450 | 2025 | 3025 | 0.61 | 1498.62 | G300E | 6434175 | 50.48 | G300E | 0 | 0
316 | Story18 | C6 | 40 MPa RC Column (45 cm x 45 cm) | Column | 40MPa | Concrete Rectangular | 450 | 450 | 2025 | 3025 | 0.61 | 1498.62 | G300E | 6125625 | 48.06 | G300E | 0 | 0
317 | Story18 | C7 | 40 MPa RC Column (45 cm x 45 cm) | Column | 40MPa | Concrete Rectangular | 450 | 450 | 2025 | 3025 | 0.61 | 1498.62 | G300E | 6437200 | 50.51 | G300E | 0 | 0
318 | Story18 | C8 | 40 MPa RC Column (45 cm x 45 cm) | Column | 40MPa | Concrete Rectangular | 450 | 450 | 2025 | 3025 | 0.61 | 1498.62 | G300E | 28496508.33 | 223.59 | G300E | 0 | 0
319 | Story18 | C9 | 40 MPa RC Column (45 cm x 45 cm) | Column | 40MPa | Concrete Rectangular | 450 | 450 | 2025 | 3025 | 0.61 | 1498.62 | G300E | 17645833.33 | 138.46 | G300E | 0 | 0
320 | Story19 | C1 | 40 MPa RC Column (40 cm x 40 cm) | Column | 40MPa | Concrete Rectangular | 400 | 400 | 1600 | 3025 | 0.48 | 1184.1 | G300E | 4840000 | 37.98 | G300E | 0 | 0
321 | Story19 | C10 | 40 MPa RC Column (40 cm x 40 cm) | Column | 40MPa | Concrete Rectangular | 400 | 400 | 1600 | 3025 | 0.48 | 1184.1 | G300E | 23571808.33 | 184.95 | G300E | 0 | 0
322 | Story19 | C11 | 40 MPa RC Column (40 cm x 40 cm) | Column | 40MPa | Concrete Rectangular | 400 | 400 | 1600 | 3025 | 0.48 | 1184.1 | G300E | 33373816.67 | 261.86 | G300E | 0 | 0
323 | Story19 | C12 | 40 MPa RC Column (40 cm x 40 cm) | Column | 40MPa | Concrete Rectangular | 400 | 400 | 1600 | 3025 | 0.48 | 1184.1 | G300E | 9077016.67 | 71.22 | G300E | 0 | 0
324 | Story19 | C13 | 40 MPa RC Column (40 cm x 40 cm) | Column | 40MPa | Concrete Rectangular | 400 | 400 | 1600 | 3025 | 0.48 | 1184.1 | G300E | 10320291.67 | 80.98 | G300E | 0 | 0
325 | Story19 | C14 | 40 MPa RC Column (40 cm x 40 cm) | Column | 40MPa | Concrete Rectangular | 400 | 400 | 1600 | 3025 | 0.48 | 1184.1 | G300E | 23520383.33 | 184.55 | G300E | 0 | 0
326 | Story19 | C17 | 40 MPa RC Column (40 cm x 40 cm) | Column | 40MPa | Concrete Rectangular | 400 | 400 | 1600 | 3025 | 0.48 | 1184.1 | G300E | 23592983.33 | 185.12 | G300E | 0 | 0
327 | Story19 | C18 | 40 MPa RC Column (40 cm x 40 cm) | Column | 40MPa | Concrete Rectangular | 400 | 400 | 1600 | 3025 | 0.48 | 1184.1 | G300E | 10346508.33 | 81.18 | G300E | 0 | 0
328 | Story19 | C19 | 40 MPa RC Column (40 cm x 40 cm) | Column | 40MPa | Concrete Rectangular | 400 | 400 | 1600 | 3025 | 0.48 | 1184.1 | G300E | 10347516.67 | 81.19 | G300E | 0 | 0
329 | Story19 | C2 | 40 MPa RC Column (40 cm x 40 cm) | Column | 40MPa | Concrete Rectangular | 400 | 400 | 1600 | 3025 | 0.48 | 1184.1 | G300E | 9085083.33 | 71.28 | G300E | 0 | 0
330 | Story19 | C20 | 40 MPa RC Column (40 cm x 40 cm) | Column | 40MPa | Concrete Rectangular | 400 | 400 | 1600 | 3025 | 0.48 | 1184.1 | G300E | 23577858.33 | 185 | G300E | 0 | 0
331 | Story19 | C23 | 40 MPa RC Column (40 cm x 40 cm) | Column | 40MPa | Concrete Rectangular | 400 | 400 | 1600 | 3025 | 0.48 | 1184.1 | G300E | 23589958.33 | 185.1 | G300E | 0 | 0
332 | Story19 | C24 | 40 MPa RC Column (40 cm x 40 cm) | Column | 40MPa | Concrete Rectangular | 400 | 400 | 1600 | 3025 | 0.48 | 1184.1 | G300E | 10345500 | 81.17 | G300E | 0 | 0
333 | Story19 | C25 | 40 MPa RC Column (40 cm x 40 cm) | Column | 40MPa | Concrete Rectangular | 400 | 400 | 1600 | 3025 | 0.48 | 1184.1 | G300E | 9082058.33 | 71.26 | G300E | 0 | 0
334 | Story19 | C26 | 40 MPa RC Column (40 cm x 40 cm) | Column | 40MPa | Concrete Rectangular | 400 | 400 | 1600 | 3025 | 0.48 | 1184.1 | G300E | 33374825 | 261.87 | G300E | 0 | 0
335 | Story19 | C27 | 40 MPa RC Column (40 cm x 40 cm) | Column | 40MPa | Concrete Rectangular | 400 | 400 | 1600 | 3025 | 0.48 | 1184.1 | G300E | 23590966.67 | 185.1 | G300E | 0 | 0
336 | Story19 | C28 | 40 MPa RC Column (40 cm x 40 cm) | Column | 40MPa | Concrete Rectangular | 400 | 400 | 1600 | 3025 | 0.48 | 1184.1 | G300E | 23582900 | 185.04 | G300E | 0 | 0
337 | Story19 | C29 | 40 MPa RC Column (40 cm x 40 cm) | Column | 40MPa | Concrete Rectangular | 400 | 400 | 1600 | 3025 | 0.48 | 1184.1 | G300E | 33370791.67 | 261.84 | G300E | 0 | 0
338 | Story19 | C3 | 40 MPa RC Column (40 cm x 40 cm) | Column | 40MPa | Concrete Rectangular | 400 | 400 | 1600 | 3025 | 0.48 | 1184.1 | G300E | 10320291.67 | 80.98 | G300E | 0 | 0
339 | Story19 | C30 | 40 MPa RC Column (40 cm x 40 cm) | Column | 40MPa | Concrete Rectangular | 400 | 400 | 1600 | 3025 | 0.48 | 1184.1 | G300E | 9076008.33 | 71.21 | G300E | 0 | 0
340 | Story19 | C31 | 40 MPa RC Column (40 cm x 40 cm) | Column | 40MPa | Concrete Rectangular | 400 | 400 | 1600 | 3025 | 0.48 | 1184.1 | G300E | 4840000 | 37.98 | G300E | 0 | 0
341 | Story19 | C32 | 40 MPa RC Column (40 cm x 40 cm) | Column | 40MPa | Concrete Rectangular | 400 | 400 | 1600 | 3025 | 0.48 | 1184.1 | G300E | 9077016.67 | 71.22 | G300E | 0 | 0
342 | Story19 | C33 | 40 MPa RC Column (40 cm x 40 cm) | Column | 40MPa | Concrete Rectangular | 400 | 400 | 1600 | 3025 | 0.48 | 1184.1 | G300E | 10345500 | 81.17 | G300E | 0 | 0
343 | Story19 | C34 | 40 MPa RC Column (40 cm x 40 cm) | Column | 40MPa | Concrete Rectangular | 400 | 400 | 1600 | 3025 | 0.48 | 1184.1 | G300E | 10345500 | 81.17 | G300E | 0 | 0
344 | Story19 | C35 | 40 MPa RC Column (40 cm x 40 cm) | Column | 40MPa | Concrete Rectangular | 400 | 400 | 1600 | 3025 | 0.48 | 1184.1 | G300E | 9076008.33 | 71.21 | G300E | 0 | 0
345 | Story19 | C36 | 40 MPa RC Column (40 cm x 40 cm) | Column | 40MPa | Concrete Rectangular | 400 | 400 | 1600 | 3025 | 0.48 | 1184.1 | G300E | 4840000 | 37.98 | G300E | 0 | 0
346 | Story19 | C4 | 40 MPa RC Column (40 cm x 40 cm) | Column | 40MPa | Concrete Rectangular | 400 | 400 | 1600 | 3025 | 0.48 | 1184.1 | G300E | 10345500 | 81.17 | G300E | 0 | 0
347 | Story19 | C5 | 40 MPa RC Column (40 cm x 40 cm) | Column | 40MPa | Concrete Rectangular | 400 | 400 | 1600 | 3025 | 0.48 | 1184.1 | G300E | 9082058.33 | 71.26 | G300E | 0 | 0
348 | Story19 | C6 | 40 MPa RC Column (40 cm x 40 cm) | Column | 40MPa | Concrete Rectangular | 400 | 400 | 1600 | 3025 | 0.48 | 1184.1 | G300E | 4840000 | 37.98 | G300E | 0 | 0
349 | Story19 | C7 | 40 MPa RC Column (40 cm x 40 cm) | Column | 40MPa | Concrete Rectangular | 400 | 400 | 1600 | 3025 | 0.48 | 1184.1 | G300E | 9080041.67 | 71.25 | G300E | 0 | 0
350 | Story19 | C8 | 40 MPa RC Column (40 cm x 40 cm) | Column | 40MPa | Concrete Rectangular | 400 | 400 | 1600 | 3025 | 0.48 | 1184.1 | G300E | 33454483.33 | 262.5 | G300E | 0 | 0
351 | Story19 | C9 | 40 MPa RC Column (40 cm x 40 cm) | Column | 40MPa | Concrete Rectangular | 400 | 400 | 1600 | 3025 | 0.48 | 1184.1 | G300E | 23518366.67 | 184.53 | G300E | 0 | 0
352 | Story2 | C1 | 40 MPa RC Column (72.5 cm x 72.5 cm) | Column | 40MPa | Concrete Rectangular | 725 | 725 | 5256.3 | 3150 | 1.66 | 4050.69 | G300E | 16556400 | 129.91 | G300E | 0 | 0
353 | Story2 | C10 | 40 MPa RC Column (72.5 cm x 72.5 cm) | Column | 40MPa | Concrete Rectangular | 725 | 725 | 5256.3 | 3150 | 1.66 | 4050.69 | G300E | 94657500 | 742.72 | G300E | 0 | 0
354 | Story2 | C11 | 40 MPa RC Column (72.5 cm x 72.5 cm) | Column | 40MPa | Concrete Rectangular | 725 | 725 | 5256.3 | 3150 | 1.66 | 4050.69 | G300E | 114493050 | 898.35 | G300E | 0 | 0
355 | Story2 | C12 | 40 MPa RC Column (72.5 cm x 72.5 cm) | Column | 40MPa | Concrete Rectangular | 725 | 725 | 5256.3 | 3150 | 1.66 | 4050.69 | G300E | 16556400 | 129.91 | G300E | 0 | 0
356 | Story2 | C13 | 40 MPa RC Column (72.5 cm x 72.5 cm) | Column | 40MPa | Concrete Rectangular | 725 | 725 | 5256.3 | 3150 | 1.66 | 4050.69 | G300E | 16556400 | 129.91 | G300E | 0 | 0
357 | Story2 | C14 | 40 MPa RC Column (72.5 cm x 72.5 cm) | Column | 40MPa | Concrete Rectangular | 725 | 725 | 5256.3 | 3150 | 1.66 | 4050.69 | G300E | 94267950 | 739.66 | G300E | 0 | 0
358 | Story2 | C17 | 40 MPa RC Column (72.5 cm x 72.5 cm) | Column | 40MPa | Concrete Rectangular | 725 | 725 | 5256.3 | 3150 | 1.66 | 4050.69 | G300E | 94699500 | 743.05 | G300E | 0 | 0
359 | Story2 | C18 | 40 MPa RC Column (72.5 cm x 72.5 cm) | Column | 40MPa | Concrete Rectangular | 725 | 725 | 5256.3 | 3150 | 1.66 | 4050.69 | G300E | 16556400 | 129.91 | G300E | 0 | 0
360 | Story2 | C19 | 40 MPa RC Column (72.5 cm x 72.5 cm) | Column | 40MPa | Concrete Rectangular | 725 | 725 | 5256.3 | 3150 | 1.66 | 4050.69 | G300E | 16556400 | 129.91 | G300E | 0 | 0
361 | Story2 | C2 | 40 MPa RC Column (72.5 cm x 72.5 cm) | Column | 40MPa | Concrete Rectangular | 725 | 725 | 5256.3 | 3150 | 1.66 | 4050.69 | G300E | 16556400 | 129.91 | G300E | 0 | 0
362 | Story2 | C20 | 40 MPa RC Column (72.5 cm x 72.5 cm) | Column | 40MPa | Concrete Rectangular | 725 | 725 | 5256.3 | 3150 | 1.66 | 4050.69 | G300E | 94673250 | 742.84 | G300E | 0 | 0
363 | Story2 | C23 | 40 MPa RC Column (72.5 cm x 72.5 cm) | Column | 40MPa | Concrete Rectangular | 725 | 725 | 5256.3 | 3150 | 1.66 | 4050.69 | G300E | 94692150 | 742.99 | G300E | 0 | 0
364 | Story2 | C24 | 40 MPa RC Column (72.5 cm x 72.5 cm) | Column | 40MPa | Concrete Rectangular | 725 | 725 | 5256.3 | 3150 | 1.66 | 4050.69 | G300E | 16556400 | 129.91 | G300E | 0 | 0
365 | Story2 | C25 | 40 MPa RC Column (72.5 cm x 72.5 cm) | Column | 40MPa | Concrete Rectangular | 725 | 725 | 5256.3 | 3150 | 1.66 | 4050.69 | G300E | 16556400 | 129.91 | G300E | 0 | 0
366 | Story2 | C26 | 40 MPa RC Column (72.5 cm x 72.5 cm) | Column | 40MPa | Concrete Rectangular | 725 | 725 | 5256.3 | 3150 | 1.66 | 4050.69 | G300E | 114496200 | 898.38 | G300E | 0 | 0
367 | Story2 | C27 | 40 MPa RC Column (72.5 cm x 72.5 cm) | Column | 40MPa | Concrete Rectangular | 725 | 725 | 5256.3 | 3150 | 1.66 | 4050.69 | G300E | 94692150 | 742.99 | G300E | 0 | 0
368 | Story2 | C28 | 40 MPa RC Column (72.5 cm x 72.5 cm) | Column | 40MPa | Concrete Rectangular | 725 | 725 | 5256.3 | 3150 | 1.66 | 4050.69 | G300E | 94673250 | 742.84 | G300E | 0 | 0
369 | Story2 | C29 | 40 MPa RC Column (72.5 cm x 72.5 cm) | Column | 40MPa | Concrete Rectangular | 725 | 725 | 5256.3 | 3150 | 1.66 | 4050.69 | G300E | 114487800 | 898.31 | G300E | 0 | 0
370 | Story2 | C3 | 40 MPa RC Column (72.5 cm x 72.5 cm) | Column | 40MPa | Concrete Rectangular | 725 | 725 | 5256.3 | 3150 | 1.66 | 4050.69 | G300E | 16556400 | 129.91 | G300E | 0 | 0
371 | Story2 | C30 | 40 MPa RC Column (72.5 cm x 72.5 cm) | Column | 40MPa | Concrete Rectangular | 725 | 725 | 5256.3 | 3150 | 1.66 | 4050.69 | G300E | 16556400 | 129.91 | G300E | 0 | 0
372 | Story2 | C31 | 40 MPa RC Column (72.5 cm x 72.5 cm) | Column | 40MPa | Concrete Rectangular | 725 | 725 | 5256.3 | 3150 | 1.66 | 4050.69 | G300E | 16556400 | 129.91 | G300E | 0 | 0
373 | Story2 | C32 | 40 MPa RC Column (72.5 cm x 72.5 cm) | Column | 40MPa | Concrete Rectangular | 725 | 725 | 5256.3 | 3150 | 1.66 | 4050.69 | G300E | 16556400 | 129.91 | G300E | 0 | 0
374 | Story2 | C33 | 40 MPa RC Column (72.5 cm x 72.5 cm) | Column | 40MPa | Concrete Rectangular | 725 | 725 | 5256.3 | 3150 | 1.66 | 4050.69 | G300E | 16556400 | 129.91 | G300E | 0 | 0
375 | Story2 | C34 | 40 MPa RC Column (72.5 cm x 72.5 cm) | Column | 40MPa | Concrete Rectangular | 725 | 725 | 5256.3 | 3150 | 1.66 | 4050.69 | G300E | 16556400 | 129.91 | G300E | 0 | 0
376 | Story2 | C35 | 40 MPa RC Column (72.5 cm x 72.5 cm) | Column | 40MPa | Concrete Rectangular | 725 | 725 | 5256.3 | 3150 | 1.66 | 4050.69 | G300E | 16556400 | 129.91 | G300E | 0 | 0
377 | Story2 | C36 | 40 MPa RC Column (72.5 cm x 72.5 cm) | Column | 40MPa | Concrete Rectangular | 725 | 725 | 5256.3 | 3150 | 1.66 | 4050.69 | G300E | 16556400 | 129.91 | G300E | 0 | 0
378 | Story2 | C4 | 40 MPa RC Column (72.5 cm x 72.5 cm) | Column | 40MPa | Concrete Rectangular | 725 | 725 | 5256.3 | 3150 | 1.66 | 4050.69 | G300E | 16556400 | 129.91 | G300E | 0 | 0
379 | Story2 | C5 | 40 MPa RC Column (72.5 cm x 72.5 cm) | Column | 40MPa | Concrete Rectangular | 725 | 725 | 5256.3 | 3150 | 1.66 | 4050.69 | G300E | 16556400 | 129.91 | G300E | 0 | 0
380 | Story2 | C6 | 40 MPa RC Column (72.5 cm x 72.5 cm) | Column | 40MPa | Concrete Rectangular | 725 | 725 | 5256.3 | 3150 | 1.66 | 4050.69 | G300E | 16556400 | 129.91 | G300E | 0 | 0
381 | Story2 | C7 | 40 MPa RC Column (72.5 cm x 72.5 cm) | Column | 40MPa | Concrete Rectangular | 725 | 725 | 5256.3 | 3150 | 1.66 | 4050.69 | G300E | 16556400 | 129.91 | G300E | 0 | 0
382 | Story2 | C8 | 40 MPa RC Column (72.5 cm x 72.5 cm) | Column | 40MPa | Concrete Rectangular | 725 | 725 | 5256.3 | 3150 | 1.66 | 4050.69 | G300E | 115233300 | 904.16 | G300E | 0 | 0
383 | Story2 | C9 | 40 MPa RC Column (72.5 cm x 72.5 cm) | Column | 40MPa | Concrete Rectangular | 725 | 725 | 5256.3 | 3150 | 1.66 | 4050.69 | G300E | 94262700 | 739.62 | G300E | 0 | 0
384 | Story20 | C1 | 40 MPa RC Column (40 cm x 40 cm) | Column | 40MPa | Concrete Rectangular | 400 | 400 | 1600 | 3025 | 0.48 | 1184.1 | G300E | 4840000 | 37.98 | G300E | 0 | 0
385 | Story20 | C10 | 40 MPa RC Column (40 cm x 40 cm) | Column | 40MPa | Concrete Rectangular | 400 | 400 | 1600 | 3025 | 0.48 | 1184.1 | G300E | 12758441.67 | 100.11 | G300E | 0 | 0
386 | Story20 | C11 | 40 MPa RC Column (40 cm x 40 cm) | Column | 40MPa | Concrete Rectangular | 400 | 400 | 1600 | 3025 | 0.48 | 1184.1 | G300E | 21118533.33 | 165.7 | G300E | 0 | 0
387 | Story20 | C12 | 40 MPa RC Column (40 cm x 40 cm) | Column | 40MPa | Concrete Rectangular | 400 | 400 | 1600 | 3025 | 0.48 | 1184.1 | G300E | 7394108.33 | 58.02 | G300E | 0 | 0
388 | Story20 | C13 | 40 MPa RC Column (40 cm x 40 cm) | Column | 40MPa | Concrete Rectangular | 400 | 400 | 1600 | 3025 | 0.48 | 1184.1 | G300E | 8079775 | 63.4 | G300E | 0 | 0
389 | Story20 | C14 | 40 MPa RC Column (40 cm x 40 cm) | Column | 40MPa | Concrete Rectangular | 400 | 400 | 1600 | 3025 | 0.48 | 1184.1 | G300E | 12726175 | 99.85 | G300E | 0 | 0
390 | Story20 | C17 | 40 MPa RC Column (40 cm x 40 cm) | Column | 40MPa | Concrete Rectangular | 400 | 400 | 1600 | 3025 | 0.48 | 1184.1 | G300E | 12777600 | 100.26 | G300E | 0 | 0
391 | Story20 | C18 | 40 MPa RC Column (40 cm x 40 cm) | Column | 40MPa | Concrete Rectangular | 400 | 400 | 1600 | 3025 | 0.48 | 1184.1 | G300E | 8100950 | 63.56 | G300E | 0 | 0
392 | Story20 | C19 | 40 MPa RC Column (40 cm x 40 cm) | Column | 40MPa | Concrete Rectangular | 400 | 400 | 1600 | 3025 | 0.48 | 1184.1 | G300E | 8101958.33 | 63.57 | G300E | 0 | 0
393 | Story20 | C2 | 40 MPa RC Column (40 cm x 40 cm) | Column | 40MPa | Concrete Rectangular | 400 | 400 | 1600 | 3025 | 0.48 | 1184.1 | G300E | 7413266.67 | 58.17 | G300E | 0 | 0
394 | Story20 | C20 | 40 MPa RC Column (40 cm x 40 cm) | Column | 40MPa | Concrete Rectangular | 400 | 400 | 1600 | 3025 | 0.48 | 1184.1 | G300E | 12761466.67 | 100.13 | G300E | 0 | 0
395 | Story20 | C23 | 40 MPa RC Column (40 cm x 40 cm) | Column | 40MPa | Concrete Rectangular | 400 | 400 | 1600 | 3025 | 0.48 | 1184.1 | G300E | 12775583.33 | 100.24 | G300E | 0 | 0
396 | Story20 | C24 | 40 MPa RC Column (40 cm x 40 cm) | Column | 40MPa | Concrete Rectangular | 400 | 400 | 1600 | 3025 | 0.48 | 1184.1 | G300E | 8100950 | 63.56 | G300E | 0 | 0
397 | Story20 | C25 | 40 MPa RC Column (40 cm x 40 cm) | Column | 40MPa | Concrete Rectangular | 400 | 400 | 1600 | 3025 | 0.48 | 1184.1 | G300E | 7398141.67 | 58.05 | G300E | 0 | 0
398 | Story20 | C26 | 40 MPa RC Column (40 cm x 40 cm) | Column | 40MPa | Concrete Rectangular | 400 | 400 | 1600 | 3025 | 0.48 | 1184.1 | G300E | 21119541.67 | 165.71 | G300E | 0 | 0
399 | Story20 | C27 | 40 MPa RC Column (40 cm x 40 cm) | Column | 40MPa | Concrete Rectangular | 400 | 400 | 1600 | 3025 | 0.48 | 1184.1 | G300E | 12775583.33 | 100.24 | G300E | 0 | 0
400 | Story20 | C28 | 40 MPa RC Column (40 cm x 40 cm) | Column | 40MPa | Concrete Rectangular | 400 | 400 | 1600 | 3025 | 0.48 | 1184.1 | G300E | 12771550 | 100.21 | G300E | 0 | 0
401 | Story20 | C29 | 40 MPa RC Column (40 cm x 40 cm) | Column | 40MPa | Concrete Rectangular | 400 | 400 | 1600 | 3025 | 0.48 | 1184.1 | G300E | 21116516.67 | 165.69 | G300E | 0 | 0
402 | Story20 | C3 | 40 MPa RC Column (40 cm x 40 cm) | Column | 40MPa | Concrete Rectangular | 400 | 400 | 1600 | 3025 | 0.48 | 1184.1 | G300E | 8078766.67 | 63.39 | G300E | 0 | 0
403 | Story20 | C30 | 40 MPa RC Column (40 cm x 40 cm) | Column | 40MPa | Concrete Rectangular | 400 | 400 | 1600 | 3025 | 0.48 | 1184.1 | G300E | 7393100 | 58.01 | G300E | 0 | 0
404 | Story20 | C31 | 40 MPa RC Column (40 cm x 40 cm) | Column | 40MPa | Concrete Rectangular | 400 | 400 | 1600 | 3025 | 0.48 | 1184.1 | G300E | 4840000 | 37.98 | G300E | 0 | 0
405 | Story20 | C32 | 40 MPa RC Column (40 cm x 40 cm) | Column | 40MPa | Concrete Rectangular | 400 | 400 | 1600 | 3025 | 0.48 | 1184.1 | G300E | 7393100 | 58.01 | G300E | 0 | 0
406 | Story20 | C33 | 40 MPa RC Column (40 cm x 40 cm) | Column | 40MPa | Concrete Rectangular | 400 | 400 | 1600 | 3025 | 0.48 | 1184.1 | G300E | 8100950 | 63.56 | G300E | 0 | 0
407 | Story20 | C34 | 40 MPa RC Column (40 cm x 40 cm) | Column | 40MPa | Concrete Rectangular | 400 | 400 | 1600 | 3025 | 0.48 | 1184.1 | G300E | 8100950 | 63.56 | G300E | 0 | 0
408 | Story20 | C35 | 40 MPa RC Column (40 cm x 40 cm) | Column | 40MPa | Concrete Rectangular | 400 | 400 | 1600 | 3025 | 0.48 | 1184.1 | G300E | 7393100 | 58.01 | G300E | 0 | 0
409 | Story20 | C36 | 40 MPa RC Column (40 cm x 40 cm) | Column | 40MPa | Concrete Rectangular | 400 | 400 | 1600 | 3025 | 0.48 | 1184.1 | G300E | 4840000 | 37.98 | G300E | 0 | 0
410 | Story20 | C4 | 40 MPa RC Column (40 cm x 40 cm) | Column | 40MPa | Concrete Rectangular | 400 | 400 | 1600 | 3025 | 0.48 | 1184.1 | G300E | 8101958.33 | 63.57 | G300E | 0 | 0
411 | Story20 | C5 | 40 MPa RC Column (40 cm x 40 cm) | Column | 40MPa | Concrete Rectangular | 400 | 400 | 1600 | 3025 | 0.48 | 1184.1 | G300E | 7398141.67 | 58.05 | G300E | 0 | 0
412 | Story20 | C6 | 40 MPa RC Column (40 cm x 40 cm) | Column | 40MPa | Concrete Rectangular | 400 | 400 | 1600 | 3025 | 0.48 | 1184.1 | G300E | 4840000 | 37.98 | G300E | 0 | 0
413 | Story20 | C7 | 40 MPa RC Column (40 cm x 40 cm) | Column | 40MPa | Concrete Rectangular | 400 | 400 | 1600 | 3025 | 0.48 | 1184.1 | G300E | 7407216.67 | 58.12 | G300E | 0 | 0
414 | Story20 | C8 | 40 MPa RC Column (40 cm x 40 cm) | Column | 40MPa | Concrete Rectangular | 400 | 400 | 1600 | 3025 | 0.48 | 1184.1 | G300E | 21180041.67 | 166.19 | G300E | 0 | 0
415 | Story20 | C9 | 40 MPa RC Column (40 cm x 40 cm) | Column | 40MPa | Concrete Rectangular | 400 | 400 | 1600 | 3025 | 0.48 | 1184.1 | G300E | 12723150 | 99.83 | G300E | 0 | 0
416 | Story21 | C1 | 40 MPa RC Column (35 cm x 35 cm) | Column | 40MPa | Concrete Rectangular | 350 | 350 | 1225 | 3025 | 0.37 | 906.57 | G300E | 5401641.67 | 42.38 | G300E | 0 | 0
417 | Story21 | C10 | 40 MPa RC Column (35 cm x 35 cm) | Column | 40MPa | Concrete Rectangular | 350 | 350 | 1225 | 3025 | 0.37 | 906.57 | G300E | 17259641.67 | 135.43 | G300E | 0 | 0
418 | Story21 | C11 | 40 MPa RC Column (35 cm x 35 cm) | Column | 40MPa | Concrete Rectangular | 350 | 350 | 1225 | 3025 | 0.37 | 906.57 | G300E | 24106225 | 189.15 | G300E | 0 | 0
419 | Story21 | C12 | 40 MPa RC Column (35 cm x 35 cm) | Column | 40MPa | Concrete Rectangular | 350 | 350 | 1225 | 3025 | 0.37 | 906.57 | G300E | 12378300 | 97.12 | G300E | 0 | 0
420 | Story21 | C13 | 40 MPa RC Column (35 cm x 35 cm) | Column | 40MPa | Concrete Rectangular | 350 | 350 | 1225 | 3025 | 0.37 | 906.57 | G300E | 13178916.67 | 103.41 | G300E | 0 | 0
421 | Story21 | C14 | 40 MPa RC Column (35 cm x 35 cm) | Column | 40MPa | Concrete Rectangular | 350 | 350 | 1225 | 3025 | 0.37 | 906.57 | G300E | 17246533.33 | 135.32 | G300E | 0 | 0
422 | Story21 | C17 | 40 MPa RC Column (35 cm x 35 cm) | Column | 40MPa | Concrete Rectangular | 350 | 350 | 1225 | 3025 | 0.37 | 906.57 | G300E | 17278800 | 135.58 | G300E | 0 | 0
423 | Story21 | C18 | 40 MPa RC Column (35 cm x 35 cm) | Column | 40MPa | Concrete Rectangular | 350 | 350 | 1225 | 3025 | 0.37 | 906.57 | G300E | 13198075 | 103.56 | G300E | 0 | 0
424 | Story21 | C19 | 40 MPa RC Column (35 cm x 35 cm) | Column | 40MPa | Concrete Rectangular | 350 | 350 | 1225 | 3025 | 0.37 | 906.57 | G300E | 13198075 | 103.56 | G300E | 0 | 0
425 | Story21 | C2 | 40 MPa RC Column (35 cm x 35 cm) | Column | 40MPa | Concrete Rectangular | 350 | 350 | 1225 | 3025 | 0.37 | 906.57 | G300E | 12414600 | 97.41 | G300E | 0 | 0
426 | Story21 | C20 | 40 MPa RC Column (35 cm x 35 cm) | Column | 40MPa | Concrete Rectangular | 350 | 350 | 1225 | 3025 | 0.37 | 906.57 | G300E | 17261658.33 | 135.44 | G300E | 0 | 0
427 | Story21 | C23 | 40 MPa RC Column (35 cm x 35 cm) | Column | 40MPa | Concrete Rectangular | 350 | 350 | 1225 | 3025 | 0.37 | 906.57 | G300E | 17278800 | 135.58 | G300E | 0 | 0
428 | Story21 | C24 | 40 MPa RC Column (35 cm x 35 cm) | Column | 40MPa | Concrete Rectangular | 350 | 350 | 1225 | 3025 | 0.37 | 906.57 | G300E | 13198075 | 103.56 | G300E | 0 | 0
429 | Story21 | C25 | 40 MPa RC Column (35 cm x 35 cm) | Column | 40MPa | Concrete Rectangular | 350 | 350 | 1225 | 3025 | 0.37 | 906.57 | G300E | 12386366.67 | 97.19 | G300E | 0 | 0
430 | Story21 | C26 | 40 MPa RC Column (35 cm x 35 cm) | Column | 40MPa | Concrete Rectangular | 350 | 350 | 1225 | 3025 | 0.37 | 906.57 | G300E | 24107233.33 | 189.15 | G300E | 0 | 0
431 | Story21 | C27 | 40 MPa RC Column (35 cm x 35 cm) | Column | 40MPa | Concrete Rectangular | 350 | 350 | 1225 | 3025 | 0.37 | 906.57 | G300E | 17278800 | 135.58 | G300E | 0 | 0
432 | Story21 | C28 | 40 MPa RC Column (35 cm x 35 cm) | Column | 40MPa | Concrete Rectangular | 350 | 350 | 1225 | 3025 | 0.37 | 906.57 | G300E | 17276783.33 | 135.56 | G300E | 0 | 0
433 | Story21 | C29 | 40 MPa RC Column (35 cm x 35 cm) | Column | 40MPa | Concrete Rectangular | 350 | 350 | 1225 | 3025 | 0.37 | 906.57 | G300E | 24103200 | 189.12 | G300E | 0 | 0
434 | Story21 | C3 | 40 MPa RC Column (35 cm x 35 cm) | Column | 40MPa | Concrete Rectangular | 350 | 350 | 1225 | 3025 | 0.37 | 906.57 | G300E | 13177908.33 | 103.4 | G300E | 0 | 0
435 | Story21 | C30 | 40 MPa RC Column (35 cm x 35 cm) | Column | 40MPa | Concrete Rectangular | 350 | 350 | 1225 | 3025 | 0.37 | 906.57 | G300E | 12378300 | 97.12 | G300E | 0 | 0
436 | Story21 | C31 | 40 MPa RC Column (35 cm x 35 cm) | Column | 40MPa | Concrete Rectangular | 350 | 350 | 1225 | 3025 | 0.37 | 906.57 | G300E | 5268541.67 | 41.34 | G300E | 0 | 0
437 | Story21 | C32 | 40 MPa RC Column (35 cm x 35 cm) | Column | 40MPa | Concrete Rectangular | 350 | 350 | 1225 | 3025 | 0.37 | 906.57 | G300E | 12378300 | 97.12 | G300E | 0 | 0
438 | Story21 | C33 | 40 MPa RC Column (35 cm x 35 cm) | Column | 40MPa | Concrete Rectangular | 350 | 350 | 1225 | 3025 | 0.37 | 906.57 | G300E | 13197066.67 | 103.55 | G300E | 0 | 0
439 | Story21 | C34 | 40 MPa RC Column (35 cm x 35 cm) | Column | 40MPa | Concrete Rectangular | 350 | 350 | 1225 | 3025 | 0.37 | 906.57 | G300E | 13196058.33 | 103.54 | G300E | 0 | 0
440 | Story21 | C35 | 40 MPa RC Column (35 cm x 35 cm) | Column | 40MPa | Concrete Rectangular | 350 | 350 | 1225 | 3025 | 0.37 | 906.57 | G300E | 12377291.67 | 97.12 | G300E | 0 | 0
441 | Story21 | C36 | 40 MPa RC Column (35 cm x 35 cm) | Column | 40MPa | Concrete Rectangular | 350 | 350 | 1225 | 3025 | 0.37 | 906.57 | G300E | 5265516.67 | 41.32 | G300E | 0 | 0
442 | Story21 | C4 | 40 MPa RC Column (35 cm x 35 cm) | Column | 40MPa | Concrete Rectangular | 350 | 350 | 1225 | 3025 | 0.37 | 906.57 | G300E | 13198075 | 103.56 | G300E | 0 | 0
443 | Story21 | C5 | 40 MPa RC Column (35 cm x 35 cm) | Column | 40MPa | Concrete Rectangular | 350 | 350 | 1225 | 3025 | 0.37 | 906.57 | G300E | 12386366.67 | 97.19 | G300E | 0 | 0
444 | Story21 | C6 | 40 MPa RC Column (35 cm x 35 cm) | Column | 40MPa | Concrete Rectangular | 350 | 350 | 1225 | 3025 | 0.37 | 906.57 | G300E | 5268541.67 | 41.34 | G300E | 0 | 0
445 | Story21 | C7 | 40 MPa RC Column (35 cm x 35 cm) | Column | 40MPa | Concrete Rectangular | 350 | 350 | 1225 | 3025 | 0.37 | 906.57 | G300E | 12404516.67 | 97.33 | G300E | 0 | 0
446 | Story21 | C8 | 40 MPa RC Column (35 cm x 35 cm) | Column | 40MPa | Concrete Rectangular | 350 | 350 | 1225 | 3025 | 0.37 | 906.57 | G300E | 24153616.67 | 189.52 | G300E | 0 | 0
447 | Story21 | C9 | 40 MPa RC Column (35 cm x 35 cm) | Column | 40MPa | Concrete Rectangular | 350 | 350 | 1225 | 3025 | 0.37 | 906.57 | G300E | 17240483.33 | 135.28 | G300E | 0 | 0
448 | Story22 | C1 | 40 MPa RC Column (35 cm x 35 cm) | Column | 40MPa | Concrete Rectangular | 350 | 350 | 1225 | 3025 | 0.37 | 906.57 | G300E | 6668108.33 | 52.32 | G300E | 0 | 0
449 | Story22 | C10 | 40 MPa RC Column (35 cm x 35 cm) | Column | 40MPa | Concrete Rectangular | 350 | 350 | 1225 | 3025 | 0.37 | 906.57 | G300E | 7421333.33 | 58.23 | G300E | 0 | 0
450 | Story22 | C11 | 40 MPa RC Column (35 cm x 35 cm) | Column | 40MPa | Concrete Rectangular | 350 | 350 | 1225 | 3025 | 0.37 | 906.57 | G300E | 11955808.33 | 93.81 | G300E | 0 | 0
451 | Story22 | C12 | 40 MPa RC Column (35 cm x 35 cm) | Column | 40MPa | Concrete Rectangular | 350 | 350 | 1225 | 3025 | 0.37 | 906.57 | G300E | 10629850 | 83.41 | G300E | 0 | 0
452 | Story22 | C13 | 40 MPa RC Column (35 cm x 35 cm) | Column | 40MPa | Concrete Rectangular | 350 | 350 | 1225 | 3025 | 0.37 | 906.57 | G300E | 11276191.67 | 88.48 | G300E | 0 | 0
453 | Story22 | C14 | 40 MPa RC Column (35 cm x 35 cm) | Column | 40MPa | Concrete Rectangular | 350 | 350 | 1225 | 3025 | 0.37 | 906.57 | G300E | 7422341.67 | 58.24 | G300E | 0 | 0
454 | Story22 | C17 | 40 MPa RC Column (35 cm x 35 cm) | Column | 40MPa | Concrete Rectangular | 350 | 350 | 1225 | 3025 | 0.37 | 906.57 | G300E | 7438475 | 58.37 | G300E | 0 | 0
455 | Story22 | C18 | 40 MPa RC Column (35 cm x 35 cm) | Column | 40MPa | Concrete Rectangular | 350 | 350 | 1225 | 3025 | 0.37 | 906.57 | G300E | 11293333.33 | 88.61 | G300E | 0 | 0
456 | Story22 | C19 | 40 MPa RC Column (35 cm x 35 cm) | Column | 40MPa | Concrete Rectangular | 350 | 350 | 1225 | 3025 | 0.37 | 906.57 | G300E | 11294341.67 | 88.62 | G300E | 0 | 0
457 | Story22 | C2 | 40 MPa RC Column (35 cm x 35 cm) | Column | 40MPa | Concrete Rectangular | 350 | 350 | 1225 | 3025 | 0.37 | 906.57 | G300E | 10677241.67 | 83.78 | G300E | 0 | 0
458 | Story22 | C20 | 40 MPa RC Column (35 cm x 35 cm) | Column | 40MPa | Concrete Rectangular | 350 | 350 | 1225 | 3025 | 0.37 | 906.57 | G300E | 7420325 | 58.22 | G300E | 0 | 0
459 | Story22 | C23 | 40 MPa RC Column (35 cm x 35 cm) | Column | 40MPa | Concrete Rectangular | 350 | 350 | 1225 | 3025 | 0.37 | 906.57 | G300E | 7439483.33 | 58.37 | G300E | 0 | 0
460 | Story22 | C24 | 40 MPa RC Column (35 cm x 35 cm) | Column | 40MPa | Concrete Rectangular | 350 | 350 | 1225 | 3025 | 0.37 | 906.57 | G300E | 11293333.33 | 88.61 | G300E | 0 | 0
461 | Story22 | C25 | 40 MPa RC Column (35 cm x 35 cm) | Column | 40MPa | Concrete Rectangular | 350 | 350 | 1225 | 3025 | 0.37 | 906.57 | G300E | 10636908.33 | 83.46 | G300E | 0 | 0
462 | Story22 | C26 | 40 MPa RC Column (35 cm x 35 cm) | Column | 40MPa | Concrete Rectangular | 350 | 350 | 1225 | 3025 | 0.37 | 906.57 | G300E | 11955808.33 | 93.81 | G300E | 0 | 0
463 | Story22 | C27 | 40 MPa RC Column (35 cm x 35 cm) | Column | 40MPa | Concrete Rectangular | 350 | 350 | 1225 | 3025 | 0.37 | 906.57 | G300E | 7438475 | 58.37 | G300E | 0 | 0
464 | Story22 | C28 | 40 MPa RC Column (35 cm x 35 cm) | Column | 40MPa | Concrete Rectangular | 350 | 350 | 1225 | 3025 | 0.37 | 906.57 | G300E | 7440491.67 | 58.38 | G300E | 0 | 0
465 | Story22 | C29 | 40 MPa RC Column (35 cm x 35 cm) | Column | 40MPa | Concrete Rectangular | 350 | 350 | 1225 | 3025 | 0.37 | 906.57 | G300E | 11952783.33 | 93.79 | G300E | 0 | 0
466 | Story22 | C3 | 40 MPa RC Column (35 cm x 35 cm) | Column | 40MPa | Concrete Rectangular | 350 | 350 | 1225 | 3025 | 0.37 | 906.57 | G300E | 11276191.67 | 88.48 | G300E | 0 | 0
467 | Story22 | C30 | 40 MPa RC Column (35 cm x 35 cm) | Column | 40MPa | Concrete Rectangular | 350 | 350 | 1225 | 3025 | 0.37 | 906.57 | G300E | 10629850 | 83.41 | G300E | 0 | 0
468 | Story22 | C31 | 40 MPa RC Column (35 cm x 35 cm) | Column | 40MPa | Concrete Rectangular | 350 | 350 | 1225 | 3025 | 0.37 | 906.57 | G300E | 6534000 | 51.27 | G300E | 0 | 0
469 | Story22 | C32 | 40 MPa RC Column (35 cm x 35 cm) | Column | 40MPa | Concrete Rectangular | 350 | 350 | 1225 | 3025 | 0.37 | 906.57 | G300E | 10629850 | 83.41 | G300E | 0 | 0
470 | Story22 | C33 | 40 MPa RC Column (35 cm x 35 cm) | Column | 40MPa | Concrete Rectangular | 350 | 350 | 1225 | 3025 | 0.37 | 906.57 | G300E | 11293333.33 | 88.61 | G300E | 0 | 0
471 | Story22 | C34 | 40 MPa RC Column (35 cm x 35 cm) | Column | 40MPa | Concrete Rectangular | 350 | 350 | 1225 | 3025 | 0.37 | 906.57 | G300E | 11293333.33 | 88.61 | G300E | 0 | 0
472 | Story22 | C35 | 40 MPa RC Column (35 cm x 35 cm) | Column | 40MPa | Concrete Rectangular | 350 | 350 | 1225 | 3025 | 0.37 | 906.57 | G300E | 10627833.33 | 83.39 | G300E | 0 | 0
473 | Story22 | C36 | 40 MPa RC Column (35 cm x 35 cm) | Column | 40MPa | Concrete Rectangular | 350 | 350 | 1225 | 3025 | 0.37 | 906.57 | G300E | 6529966.67 | 51.24 | G300E | 0 | 0
474 | Story22 | C4 | 40 MPa RC Column (35 cm x 35 cm) | Column | 40MPa | Concrete Rectangular | 350 | 350 | 1225 | 3025 | 0.37 | 906.57 | G300E | 11294341.67 | 88.62 | G300E | 0 | 0
475 | Story22 | C5 | 40 MPa RC Column (35 cm x 35 cm) | Column | 40MPa | Concrete Rectangular | 350 | 350 | 1225 | 3025 | 0.37 | 906.57 | G300E | 10636908.33 | 83.46 | G300E | 0 | 0
476 | Story22 | C6 | 40 MPa RC Column (35 cm x 35 cm) | Column | 40MPa | Concrete Rectangular | 350 | 350 | 1225 | 3025 | 0.37 | 906.57 | G300E | 6534000 | 51.27 | G300E | 0 | 0
477 | Story22 | C7 | 40 MPa RC Column (35 cm x 35 cm) | Column | 40MPa | Concrete Rectangular | 350 | 350 | 1225 | 3025 | 0.37 | 906.57 | G300E | 10665141.67 | 83.68 | G300E | 0 | 0
478 | Story22 | C8 | 40 MPa RC Column (35 cm x 35 cm) | Column | 40MPa | Concrete Rectangular | 350 | 350 | 1225 | 3025 | 0.37 | 906.57 | G300E | 11983033.33 | 94.02 | G300E | 0 | 0
479 | Story22 | C9 | 40 MPa RC Column (35 cm x 35 cm) | Column | 40MPa | Concrete Rectangular | 350 | 350 | 1225 | 3025 | 0.37 | 906.57 | G300E | 7414275 | 58.18 | G300E | 0 | 0
480 | Story23 | C1 | 40 MPa RC Column (32.5 cm x 32.5 cm) | Column | 40MPa | Concrete Rectangular | 325 | 325 | 1056.3 | 3025 | 0.32 | 781.69 | G300E | 7313441.67 | 57.38 | G300E | 0 | 0
481 | Story23 | C10 | 40 MPa RC Column (32.5 cm x 32.5 cm) | Column | 40MPa | Concrete Rectangular | 325 | 325 | 1056.3 | 3025 | 0.32 | 781.69 | G300E | 4462883.33 | 35.02 | G300E | 0 | 0
482 | Story23 | C11 | 40 MPa RC Column (32.5 cm x 32.5 cm) | Column | 40MPa | Concrete Rectangular | 325 | 325 | 1056.3 | 3025 | 0.32 | 781.69 | G300E | 6754825 | 53 | G300E | 0 | 0
483 | Story23 | C12 | 40 MPa RC Column (32.5 cm x 32.5 cm) | Column | 40MPa | Concrete Rectangular | 325 | 325 | 1056.3 | 3025 | 0.32 | 781.69 | G300E | 9744533.33 | 76.46 | G300E | 0 | 0
484 | Story23 | C13 | 40 MPa RC Column (32.5 cm x 32.5 cm) | Column | 40MPa | Concrete Rectangular | 325 | 325 | 1056.3 | 3025 | 0.32 | 781.69 | G300E | 10234583.33 | 80.3 | G300E | 0 | 0
485 | Story23 | C14 | 40 MPa RC Column (32.5 cm x 32.5 cm) | Column | 40MPa | Concrete Rectangular | 325 | 325 | 1056.3 | 3025 | 0.32 | 781.69 | G300E | 4475991.67 | 35.12 | G300E | 0 | 0
486 | Story23 | C17 | 40 MPa RC Column (32.5 cm x 32.5 cm) | Column | 40MPa | Concrete Rectangular | 325 | 325 | 1056.3 | 3025 | 0.32 | 781.69 | G300E | 4474983.33 | 35.11 | G300E | 0 | 0
487 | Story23 | C18 | 40 MPa RC Column (32.5 cm x 32.5 cm) | Column | 40MPa | Concrete Rectangular | 325 | 325 | 1056.3 | 3025 | 0.32 | 781.69 | G300E | 10247691.67 | 80.41 | G300E | 0 | 0
488 | Story23 | C19 | 40 MPa RC Column (32.5 cm x 32.5 cm) | Column | 40MPa | Concrete Rectangular | 325 | 325 | 1056.3 | 3025 | 0.32 | 781.69 | G300E | 10249708.33 | 80.42 | G300E | 0 | 0
489 | Story23 | C2 | 40 MPa RC Column (32.5 cm x 32.5 cm) | Column | 40MPa | Concrete Rectangular | 325 | 325 | 1056.3 | 3025 | 0.32 | 781.69 | G300E | 9791925 | 76.83 | G300E | 0 | 0
490 | Story23 | C20 | 40 MPa RC Column (32.5 cm x 32.5 cm) | Column | 40MPa | Concrete Rectangular | 325 | 325 | 1056.3 | 3025 | 0.32 | 781.69 | G300E | 4460866.67 | 35 | G300E | 0 | 0
491 | Story23 | C23 | 40 MPa RC Column (32.5 cm x 32.5 cm) | Column | 40MPa | Concrete Rectangular | 325 | 325 | 1056.3 | 3025 | 0.32 | 781.69 | G300E | 4475991.67 | 35.12 | G300E | 0 | 0
492 | Story23 | C24 | 40 MPa RC Column (32.5 cm x 32.5 cm) | Column | 40MPa | Concrete Rectangular | 325 | 325 | 1056.3 | 3025 | 0.32 | 781.69 | G300E | 10247691.67 | 80.41 | G300E | 0 | 0
493 | Story23 | C25 | 40 MPa RC Column (32.5 cm x 32.5 cm) | Column | 40MPa | Concrete Rectangular | 325 | 325 | 1056.3 | 3025 | 0.32 | 781.69 | G300E | 9751591.67 | 76.51 | G300E | 0 | 0
494 | Story23 | C26 | 40 MPa RC Column (32.5 cm x 32.5 cm) | Column | 40MPa | Concrete Rectangular | 325 | 325 | 1056.3 | 3025 | 0.32 | 781.69 | G300E | 6754825 | 53 | G300E | 0 | 0
495 | Story23 | C27 | 40 MPa RC Column (32.5 cm x 32.5 cm) | Column | 40MPa | Concrete Rectangular | 325 | 325 | 1056.3 | 3025 | 0.32 | 781.69 | G300E | 4475991.67 | 35.12 | G300E | 0 | 0
496 | Story23 | C28 | 40 MPa RC Column (32.5 cm x 32.5 cm) | Column | 40MPa | Concrete Rectangular | 325 | 325 | 1056.3 | 3025 | 0.32 | 781.69 | G300E | 4478008.33 | 35.14 | G300E | 0 | 0
497 | Story23 | C29 | 40 MPa RC Column (32.5 cm x 32.5 cm) | Column | 40MPa | Concrete Rectangular | 325 | 325 | 1056.3 | 3025 | 0.32 | 781.69 | G300E | 6752808.33 | 52.99 | G300E | 0 | 0
498 | Story23 | C3 | 40 MPa RC Column (32.5 cm x 32.5 cm) | Column | 40MPa | Concrete Rectangular | 325 | 325 | 1056.3 | 3025 | 0.32 | 781.69 | G300E | 10233575 | 80.3 | G300E | 0 | 0
499 | Story23 | C30 | 40 MPa RC Column (32.5 cm x 32.5 cm) | Column | 40MPa | Concrete Rectangular | 325 | 325 | 1056.3 | 3025 | 0.32 | 781.69 | G300E | 9744533.33 | 76.46 | G300E | 0 | 0
500 | Story23 | C31 | 40 MPa RC Column (32.5 cm x 32.5 cm) | Column | 40MPa | Concrete Rectangular | 325 | 325 | 1056.3 | 3025 | 0.32 | 781.69 | G300E | 7123875 | 55.9 | G300E | 0 | 0
501 | Story23 | C32 | 40 MPa RC Column (32.5 cm x 32.5 cm) | Column | 40MPa | Concrete Rectangular | 325 | 325 | 1056.3 | 3025 | 0.32 | 781.69 | G300E | 9744533.33 | 76.46 | G300E | 0 | 0
502 | Story23 | C33 | 40 MPa RC Column (32.5 cm x 32.5 cm) | Column | 40MPa | Concrete Rectangular | 325 | 325 | 1056.3 | 3025 | 0.32 | 781.69 | G300E | 10247691.67 | 80.41 | G300E | 0 | 0
503 | Story23 | C34 | 40 MPa RC Column (32.5 cm x 32.5 cm) | Column | 40MPa | Concrete Rectangular | 325 | 325 | 1056.3 | 3025 | 0.32 | 781.69 | G300E | 10246683.33 | 80.4 | G300E | 0 | 0
504 | Story23 | C35 | 40 MPa RC Column (32.5 cm x 32.5 cm) | Column | 40MPa | Concrete Rectangular | 325 | 325 | 1056.3 | 3025 | 0.32 | 781.69 | G300E | 9744533.33 | 76.46 | G300E | 0 | 0
505 | Story23 | C36 | 40 MPa RC Column (32.5 cm x 32.5 cm) | Column | 40MPa | Concrete Rectangular | 325 | 325 | 1056.3 | 3025 | 0.32 | 781.69 | G300E | 7118833.33 | 55.86 | G300E | 0 | 0
506 | Story23 | C4 | 40 MPa RC Column (32.5 cm x 32.5 cm) | Column | 40MPa | Concrete Rectangular | 325 | 325 | 1056.3 | 3025 | 0.32 | 781.69 | G300E | 10247691.67 | 80.41 | G300E | 0 | 0
507 | Story23 | C5 | 40 MPa RC Column (32.5 cm x 32.5 cm) | Column | 40MPa | Concrete Rectangular | 325 | 325 | 1056.3 | 3025 | 0.32 | 781.69 | G300E | 9751591.67 | 76.51 | G300E | 0 | 0
508 | Story23 | C6 | 40 MPa RC Column (32.5 cm x 32.5 cm) | Column | 40MPa | Concrete Rectangular | 325 | 325 | 1056.3 | 3025 | 0.32 | 781.69 | G300E | 7123875 | 55.9 | G300E | 0 | 0
509 | Story23 | C7 | 40 MPa RC Column (32.5 cm x 32.5 cm) | Column | 40MPa | Concrete Rectangular | 325 | 325 | 1056.3 | 3025 | 0.32 | 781.69 | G300E | 9780833.33 | 76.74 | G300E | 0 | 0
510 | Story23 | C8 | 40 MPa RC Column (32.5 cm x 32.5 cm) | Column | 40MPa | Concrete Rectangular | 325 | 325 | 1056.3 | 3025 | 0.32 | 781.69 | G300E | 6763900 | 53.07 | G300E | 0 | 0
511 | Story23 | C9 | 40 MPa RC Column (32.5 cm x 32.5 cm) | Column | 40MPa | Concrete Rectangular | 325 | 325 | 1056.3 | 3025 | 0.32 | 781.69 | G300E | 4468933.33 | 35.06 | G300E | 0 | 0
512 | Story24 | C1 | 40 MPa RC Column (32.5 cm x 32.5 cm) | Column | 40MPa | Concrete Rectangular | 325 | 325 | 1056.3 | 3025 | 0.32 | 781.69 | G300E | 7244875 | 56.85 | G300E | 0 | 0
513 | Story24 | C10 | 40 MPa RC Column (32.5 cm x 32.5 cm) | Column | 40MPa | Concrete Rectangular | 325 | 325 | 1056.3 | 3025 | 0.32 | 781.69 | G300E | 3194400 | 25.06 | G300E | 0 | 0
514 | Story24 | C11 | 40 MPa RC Column (32.5 cm x 32.5 cm) | Column | 40MPa | Concrete Rectangular | 325 | 325 | 1056.3 | 3025 | 0.32 | 781.69 | G300E | 3194400 | 25.06 | G300E | 0 | 0
515 | Story24 | C12 | 40 MPa RC Column (32.5 cm x 32.5 cm) | Column | 40MPa | Concrete Rectangular | 325 | 325 | 1056.3 | 3025 | 0.32 | 781.69 | G300E | 7801475 | 61.21 | G300E | 0 | 0
516 | Story24 | C13 | 40 MPa RC Column (32.5 cm x 32.5 cm) | Column | 40MPa | Concrete Rectangular | 325 | 325 | 1056.3 | 3025 | 0.32 | 781.69 | G300E | 8042466.67 | 63.1 | G300E | 0 | 0
517 | Story24 | C14 | 40 MPa RC Column (32.5 cm x 32.5 cm) | Column | 40MPa | Concrete Rectangular | 325 | 325 | 1056.3 | 3025 | 0.32 | 781.69 | G300E | 3194400 | 25.06 | G300E | 0 | 0
518 | Story24 | C17 | 40 MPa RC Column (32.5 cm x 32.5 cm) | Column | 40MPa | Concrete Rectangular | 325 | 325 | 1056.3 | 3025 | 0.32 | 781.69 | G300E | 3194400 | 25.06 | G300E | 0 | 0
519 | Story24 | C18 | 40 MPa RC Column (32.5 cm x 32.5 cm) | Column | 40MPa | Concrete Rectangular | 325 | 325 | 1056.3 | 3025 | 0.32 | 781.69 | G300E | 8052550 | 63.18 | G300E | 0 | 0
520 | Story24 | C19 | 40 MPa RC Column (32.5 cm x 32.5 cm) | Column | 40MPa | Concrete Rectangular | 325 | 325 | 1056.3 | 3025 | 0.32 | 781.69 | G300E | 8054566.67 | 63.2 | G300E | 0 | 0
521 | Story24 | C2 | 40 MPa RC Column (32.5 cm x 32.5 cm) | Column | 40MPa | Concrete Rectangular | 325 | 325 | 1056.3 | 3025 | 0.32 | 781.69 | G300E | 7848866.67 | 61.59 | G300E | 0 | 0
522 | Story24 | C20 | 40 MPa RC Column (32.5 cm x 32.5 cm) | Column | 40MPa | Concrete Rectangular | 325 | 325 | 1056.3 | 3025 | 0.32 | 781.69 | G300E | 3194400 | 25.06 | G300E | 0 | 0
523 | Story24 | C23 | 40 MPa RC Column (32.5 cm x 32.5 cm) | Column | 40MPa | Concrete Rectangular | 325 | 325 | 1056.3 | 3025 | 0.32 | 781.69 | G300E | 3194400 | 25.06 | G300E | 0 | 0
524 | Story24 | C24 | 40 MPa RC Column (32.5 cm x 32.5 cm) | Column | 40MPa | Concrete Rectangular | 325 | 325 | 1056.3 | 3025 | 0.32 | 781.69 | G300E | 8052550 | 63.18 | G300E | 0 | 0
525 | Story24 | C25 | 40 MPa RC Column (32.5 cm x 32.5 cm) | Column | 40MPa | Concrete Rectangular | 325 | 325 | 1056.3 | 3025 | 0.32 | 781.69 | G300E | 7805508.33 | 61.24 | G300E | 0 | 0
526 | Story24 | C26 | 40 MPa RC Column (32.5 cm x 32.5 cm) | Column | 40MPa | Concrete Rectangular | 325 | 325 | 1056.3 | 3025 | 0.32 | 781.69 | G300E | 3194400 | 25.06 | G300E | 0 | 0
527 | Story24 | C27 | 40 MPa RC Column (32.5 cm x 32.5 cm) | Column | 40MPa | Concrete Rectangular | 325 | 325 | 1056.3 | 3025 | 0.32 | 781.69 | G300E | 3194400 | 25.06 | G300E | 0 | 0
528 | Story24 | C28 | 40 MPa RC Column (32.5 cm x 32.5 cm) | Column | 40MPa | Concrete Rectangular | 325 | 325 | 1056.3 | 3025 | 0.32 | 781.69 | G300E | 3194400 | 25.06 | G300E | 0 | 0
529 | Story24 | C29 | 40 MPa RC Column (32.5 cm x 32.5 cm) | Column | 40MPa | Concrete Rectangular | 325 | 325 | 1056.3 | 3025 | 0.32 | 781.69 | G300E | 3194400 | 25.06 | G300E | 0 | 0
530 | Story24 | C3 | 40 MPa RC Column (32.5 cm x 32.5 cm) | Column | 40MPa | Concrete Rectangular | 325 | 325 | 1056.3 | 3025 | 0.32 | 781.69 | G300E | 8042466.67 | 63.1 | G300E | 0 | 0
531 | Story24 | C30 | 40 MPa RC Column (32.5 cm x 32.5 cm) | Column | 40MPa | Concrete Rectangular | 325 | 325 | 1056.3 | 3025 | 0.32 | 781.69 | G300E | 7798450 | 61.19 | G300E | 0 | 0
532 | Story24 | C31 | 40 MPa RC Column (32.5 cm x 32.5 cm) | Column | 40MPa | Concrete Rectangular | 325 | 325 | 1056.3 | 3025 | 0.32 | 781.69 | G300E | 7080516.67 | 55.56 | G300E | 0 | 0
533 | Story24 | C32 | 40 MPa RC Column (32.5 cm x 32.5 cm) | Column | 40MPa | Concrete Rectangular | 325 | 325 | 1056.3 | 3025 | 0.32 | 781.69 | G300E | 7801475 | 61.21 | G300E | 0 | 0
534 | Story24 | C33 | 40 MPa RC Column (32.5 cm x 32.5 cm) | Column | 40MPa | Concrete Rectangular | 325 | 325 | 1056.3 | 3025 | 0.32 | 781.69 | G300E | 8052550 | 63.18 | G300E | 0 | 0
535 | Story24 | C34 | 40 MPa RC Column (32.5 cm x 32.5 cm) | Column | 40MPa | Concrete Rectangular | 325 | 325 | 1056.3 | 3025 | 0.32 | 781.69 | G300E | 8052550 | 63.18 | G300E | 0 | 0
536 | Story24 | C35 | 40 MPa RC Column (32.5 cm x 32.5 cm) | Column | 40MPa | Concrete Rectangular | 325 | 325 | 1056.3 | 3025 | 0.32 | 781.69 | G300E | 7798450 | 61.19 | G300E | 0 | 0
537 | Story24 | C36 | 40 MPa RC Column (32.5 cm x 32.5 cm) | Column | 40MPa | Concrete Rectangular | 325 | 325 | 1056.3 | 3025 | 0.32 | 781.69 | G300E | 7076483.33 | 55.52 | G300E | 0 | 0
538 | Story24 | C4 | 40 MPa RC Column (32.5 cm x 32.5 cm) | Column | 40MPa | Concrete Rectangular | 325 | 325 | 1056.3 | 3025 | 0.32 | 781.69 | G300E | 8054566.67 | 63.2 | G300E | 0 | 0
539 | Story24 | C5 | 40 MPa RC Column (32.5 cm x 32.5 cm) | Column | 40MPa | Concrete Rectangular | 325 | 325 | 1056.3 | 3025 | 0.32 | 781.69 | G300E | 7805508.33 | 61.24 | G300E | 0 | 0
540 | Story24 | C6 | 40 MPa RC Column (32.5 cm x 32.5 cm) | Column | 40MPa | Concrete Rectangular | 325 | 325 | 1056.3 | 3025 | 0.32 | 781.69 | G300E | 7080516.67 | 55.56 | G300E | 0 | 0
541 | Story24 | C7 | 40 MPa RC Column (32.5 cm x 32.5 cm) | Column | 40MPa | Concrete Rectangular | 325 | 325 | 1056.3 | 3025 | 0.32 | 781.69 | G300E | 7836766.67 | 61.49 | G300E | 0 | 0
542 | Story24 | C8 | 40 MPa RC Column (32.5 cm x 32.5 cm) | Column | 40MPa | Concrete Rectangular | 325 | 325 | 1056.3 | 3025 | 0.32 | 781.69 | G300E | 3194400 | 25.06 | G300E | 0 | 0
543 | Story24 | C9 | 40 MPa RC Column (32.5 cm x 32.5 cm) | Column | 40MPa | Concrete Rectangular | 325 | 325 | 1056.3 | 3025 | 0.32 | 781.69 | G300E | 3194400 | 25.06 | G300E | 0 | 0
544 | Story25 | C1 | 40 MPa RC Column (32.5 cm x 32.5 cm) | Column | 40MPa | Concrete Rectangular | 325 | 325 | 1056.3 | 3000 | 0.32 | 775.23 | G300E | 9080000 | 71.25 | G300E | 0 | 0
545 | Story25 | C10 | 40 MPa RC Column (32.5 cm x 32.5 cm) | Column | 40MPa | Concrete Rectangular | 325 | 325 | 1056.3 | 3000 | 0.32 | 775.23 | G300E | 4676000 | 36.69 | G300E | 0 | 0
546 | Story25 | C11 | 40 MPa RC Column (32.5 cm x 32.5 cm) | Column | 40MPa | Concrete Rectangular | 325 | 325 | 1056.3 | 3000 | 0.32 | 775.23 | G300E | 3168000 | 24.86 | G300E | 0 | 0
547 | Story25 | C12 | 40 MPa RC Column (32.5 cm x 32.5 cm) | Column | 40MPa | Concrete Rectangular | 325 | 325 | 1056.3 | 3000 | 0.32 | 775.23 | G300E | 9392000 | 73.69 | G300E | 123175 | 0.97
548 | Story25 | C13 | 40 MPa RC Column (32.5 cm x 32.5 cm) | Column | 40MPa | Concrete Rectangular | 325 | 325 | 1056.3 | 3000 | 0.32 | 775.23 | G300E | 8907000 | 69.89 | G300E | 123175 | 0.97
549 | Story25 | C14 | 40 MPa RC Column (32.5 cm x 32.5 cm) | Column | 40MPa | Concrete Rectangular | 325 | 325 | 1056.3 | 3000 | 0.32 | 775.23 | G300E | 4676000 | 36.69 | G300E | 0 | 0
550 | Story25 | C17 | 40 MPa RC Column (32.5 cm x 32.5 cm) | Column | 40MPa | Concrete Rectangular | 325 | 325 | 1056.3 | 3000 | 0.32 | 775.23 | G300E | 4672000 | 36.66 | G300E | 0 | 0
551 | Story25 | C18 | 40 MPa RC Column (32.5 cm x 32.5 cm) | Column | 40MPa | Concrete Rectangular | 325 | 325 | 1056.3 | 3000 | 0.32 | 775.23 | G300E | 8915000 | 69.95 | G300E | 123175 | 0.97
552 | Story25 | C19 | 40 MPa RC Column (32.5 cm x 32.5 cm) | Column | 40MPa | Concrete Rectangular | 325 | 325 | 1056.3 | 3000 | 0.32 | 775.23 | G300E | 8917000 | 69.97 | G300E | 123175 | 0.97
553 | Story25 | C2 | 40 MPa RC Column (32.5 cm x 32.5 cm) | Column | 40MPa | Concrete Rectangular | 325 | 325 | 1056.3 | 3000 | 0.32 | 775.23 | G300E | 9432000 | 74.01 | G300E | 123175 | 0.97
554 | Story25 | C20 | 40 MPa RC Column (32.5 cm x 32.5 cm) | Column | 40MPa | Concrete Rectangular | 325 | 325 | 1056.3 | 3000 | 0.32 | 775.23 | G300E | 4648000 | 36.47 | G300E | 0 | 0
555 | Story25 | C23 | 40 MPa RC Column (32.5 cm x 32.5 cm) | Column | 40MPa | Concrete Rectangular | 325 | 325 | 1056.3 | 3000 | 0.32 | 775.23 | G300E | 4651000 | 36.49 | G300E | 0 | 0
556 | Story25 | C24 | 40 MPa RC Column (32.5 cm x 32.5 cm) | Column | 40MPa | Concrete Rectangular | 325 | 325 | 1056.3 | 3000 | 0.32 | 775.23 | G300E | 8915000 | 69.95 | G300E | 123175 | 0.97
557 | Story25 | C25 | 40 MPa RC Column (32.5 cm x 32.5 cm) | Column | 40MPa | Concrete Rectangular | 325 | 325 | 1056.3 | 3000 | 0.32 | 775.23 | G300E | 9394000 | 73.71 | G300E | 123175 | 0.97
558 | Story25 | C26 | 40 MPa RC Column (32.5 cm x 32.5 cm) | Column | 40MPa | Concrete Rectangular | 325 | 325 | 1056.3 | 3000 | 0.32 | 775.23 | G300E | 3168000 | 24.86 | G300E | 0 | 0
559 | Story25 | C27 | 40 MPa RC Column (32.5 cm x 32.5 cm) | Column | 40MPa | Concrete Rectangular | 325 | 325 | 1056.3 | 3000 | 0.32 | 775.23 | G300E | 4651000 | 36.49 | G300E | 0 | 0
560 | Story25 | C28 | 40 MPa RC Column (32.5 cm x 32.5 cm) | Column | 40MPa | Concrete Rectangular | 325 | 325 | 1056.3 | 3000 | 0.32 | 775.23 | G300E | 4678000 | 36.71 | G300E | 0 | 0
561 | Story25 | C29 | 40 MPa RC Column (32.5 cm x 32.5 cm) | Column | 40MPa | Concrete Rectangular | 325 | 325 | 1056.3 | 3000 | 0.32 | 775.23 | G300E | 3168000 | 24.86 | G300E | 0 | 0
562 | Story25 | C3 | 40 MPa RC Column (32.5 cm x 32.5 cm) | Column | 40MPa | Concrete Rectangular | 325 | 325 | 1056.3 | 3000 | 0.32 | 775.23 | G300E | 8906000 | 69.88 | G300E | 123175 | 0.97
563 | Story25 | C30 | 40 MPa RC Column (32.5 cm x 32.5 cm) | Column | 40MPa | Concrete Rectangular | 325 | 325 | 1056.3 | 3000 | 0.32 | 775.23 | G300E | 9389000 | 73.67 | G300E | 123175 | 0.97
564 | Story25 | C31 | 40 MPa RC Column (32.5 cm x 32.5 cm) | Column | 40MPa | Concrete Rectangular | 325 | 325 | 1056.3 | 3000 | 0.32 | 775.23 | G300E | 8891000 | 69.76 | G300E | 0 | 0
565 | Story25 | C32 | 40 MPa RC Column (32.5 cm x 32.5 cm) | Column | 40MPa | Concrete Rectangular | 325 | 325 | 1056.3 | 3000 | 0.32 | 775.23 | G300E | 9392000 | 73.69 | G300E | 123175 | 0.97
566 | Story25 | C33 | 40 MPa RC Column (32.5 cm x 32.5 cm) | Column | 40MPa | Concrete Rectangular | 325 | 325 | 1056.3 | 3000 | 0.32 | 775.23 | G300E | 8915000 | 69.95 | G300E | 123175 | 0.97
567 | Story25 | C34 | 40 MPa RC Column (32.5 cm x 32.5 cm) | Column | 40MPa | Concrete Rectangular | 325 | 325 | 1056.3 | 3000 | 0.32 | 775.23 | G300E | 8914000 | 69.94 | G300E | 123175 | 0.97
568 | Story25 | C35 | 40 MPa RC Column (32.5 cm x 32.5 cm) | Column | 40MPa | Concrete Rectangular | 325 | 325 | 1056.3 | 3000 | 0.32 | 775.23 | G300E | 9389000 | 73.67 | G300E | 123175 | 0.97
569 | Story25 | C36 | 40 MPa RC Column (32.5 cm x 32.5 cm) | Column | 40MPa | Concrete Rectangular | 325 | 325 | 1056.3 | 3000 | 0.32 | 775.23 | G300E | 8887000 | 69.73 | G300E | 0 | 0
570 | Story25 | C4 | 40 MPa RC Column (32.5 cm x 32.5 cm) | Column | 40MPa | Concrete Rectangular | 325 | 325 | 1056.3 | 3000 | 0.32 | 775.23 | G300E | 8916000 | 69.96 | G300E | 123175 | 0.97
571 | Story25 | C5 | 40 MPa RC Column (32.5 cm x 32.5 cm) | Column | 40MPa | Concrete Rectangular | 325 | 325 | 1056.3 | 3000 | 0.32 | 775.23 | G300E | 9394000 | 73.71 | G300E | 123175 | 0.97
572 | Story25 | C6 | 40 MPa RC Column (32.5 cm x 32.5 cm) | Column | 40MPa | Concrete Rectangular | 325 | 325 | 1056.3 | 3000 | 0.32 | 775.23 | G300E | 8891000 | 69.76 | G300E | 0 | 0
573 | Story25 | C7 | 40 MPa RC Column (32.5 cm x 32.5 cm) | Column | 40MPa | Concrete Rectangular | 325 | 325 | 1056.3 | 3000 | 0.32 | 775.23 | G300E | 9417000 | 73.89 | G300E | 123175 | 0.97
574 | Story25 | C8 | 40 MPa RC Column (32.5 cm x 32.5 cm) | Column | 40MPa | Concrete Rectangular | 325 | 325 | 1056.3 | 3000 | 0.32 | 775.23 | G300E | 3168000 | 24.86 | G300E | 0 | 0
575 | Story25 | C9 | 40 MPa RC Column (32.5 cm x 32.5 cm) | Column | 40MPa | Concrete Rectangular | 325 | 325 | 1056.3 | 3000 | 0.32 | 775.23 | G300E | 4652000 | 36.5 | G300E | 0 | 0
576 | Story26 | C1 | 40 MPa RC Column (32.5 cm x 32.5 cm) | Column | 40MPa | Concrete Rectangular | 325 | 325 | 1056.3 | 3000 | 0.32 | 775.23 | G300E | 13829000 | 108.51 | G300E | 246350 | 1.93
577 | Story26 | C10 | 40 MPa RC Column (32.5 cm x 32.5 cm) | Column | 40MPa | Concrete Rectangular | 325 | 325 | 1056.3 | 3000 | 0.32 | 775.23 | G300E | 7590000 | 59.55 | G300E | 123175 | 0.97
578 | Story26 | C11 | 40 MPa RC Column (32.5 cm x 32.5 cm) | Column | 40MPa | Concrete Rectangular | 325 | 325 | 1056.3 | 3000 | 0.32 | 775.23 | G300E | 3168000 | 24.86 | G300E | 0 | 0
579 | Story26 | C12 | 40 MPa RC Column (32.5 cm x 32.5 cm) | Column | 40MPa | Concrete Rectangular | 325 | 325 | 1056.3 | 3000 | 0.32 | 775.23 | G300E | 13702000 | 107.51 | G300E | 150800 | 1.18
580 | Story26 | C13 | 40 MPa RC Column (32.5 cm x 32.5 cm) | Column | 40MPa | Concrete Rectangular | 325 | 325 | 1056.3 | 3000 | 0.32 | 775.23 | G300E | 12988000 | 101.91 | G300E | 152100 | 1.19
581 | Story26 | C14 | 40 MPa RC Column (32.5 cm x 32.5 cm) | Column | 40MPa | Concrete Rectangular | 325 | 325 | 1056.3 | 3000 | 0.32 | 775.23 | G300E | 7588000 | 59.54 | G300E | 123175 | 0.97
582 | Story26 | C17 | 40 MPa RC Column (32.5 cm x 32.5 cm) | Column | 40MPa | Concrete Rectangular | 325 | 325 | 1056.3 | 3000 | 0.32 | 775.23 | G300E | 7596000 | 59.6 | G300E | 123175 | 0.97
583 | Story26 | C18 | 40 MPa RC Column (32.5 cm x 32.5 cm) | Column | 40MPa | Concrete Rectangular | 325 | 325 | 1056.3 | 3000 | 0.32 | 775.23 | G300E | 12996000 | 101.97 | G300E | 152100 | 1.19
584 | Story26 | C19 | 40 MPa RC Column (32.5 cm x 32.5 cm) | Column | 40MPa | Concrete Rectangular | 325 | 325 | 1056.3 | 3000 | 0.32 | 775.23 | G300E | 12996000 | 101.97 | G300E | 152100 | 1.19
585 | Story26 | C2 | 40 MPa RC Column (32.5 cm x 32.5 cm) | Column | 40MPa | Concrete Rectangular | 325 | 325 | 1056.3 | 3000 | 0.32 | 775.23 | G300E | 13749000 | 107.88 | G300E | 152100 | 1.19
586 | Story26 | C20 | 40 MPa RC Column (32.5 cm x 32.5 cm) | Column | 40MPa | Concrete Rectangular | 325 | 325 | 1056.3 | 3000 | 0.32 | 775.23 | G300E | 7578000 | 59.46 | G300E | 123175 | 0.97
587 | Story26 | C23 | 40 MPa RC Column (32.5 cm x 32.5 cm) | Column | 40MPa | Concrete Rectangular | 325 | 325 | 1056.3 | 3000 | 0.32 | 775.23 | G300E | 7582000 | 59.49 | G300E | 123175 | 0.97
588 | Story26 | C24 | 40 MPa RC Column (32.5 cm x 32.5 cm) | Column | 40MPa | Concrete Rectangular | 325 | 325 | 1056.3 | 3000 | 0.32 | 775.23 | G300E | 12996000 | 101.97 | G300E | 152100 | 1.19
589 | Story26 | C25 | 40 MPa RC Column (32.5 cm x 32.5 cm) | Column | 40MPa | Concrete Rectangular | 325 | 325 | 1056.3 | 3000 | 0.32 | 775.23 | G300E | 13706000 | 107.54 | G300E | 151125 | 1.19
590 | Story26 | C26 | 40 MPa RC Column (32.5 cm x 32.5 cm) | Column | 40MPa | Concrete Rectangular | 325 | 325 | 1056.3 | 3000 | 0.32 | 775.23 | G300E | 3168000 | 24.86 | G300E | 0 | 0
591 | Story26 | C27 | 40 MPa RC Column (32.5 cm x 32.5 cm) | Column | 40MPa | Concrete Rectangular | 325 | 325 | 1056.3 | 3000 | 0.32 | 775.23 | G300E | 7579000 | 59.47 | G300E | 123175 | 0.97
592 | Story26 | C28 | 40 MPa RC Column (32.5 cm x 32.5 cm) | Column | 40MPa | Concrete Rectangular | 325 | 325 | 1056.3 | 3000 | 0.32 | 775.23 | G300E | 7596000 | 59.6 | G300E | 123175 | 0.97
593 | Story26 | C29 | 40 MPa RC Column (32.5 cm x 32.5 cm) | Column | 40MPa | Concrete Rectangular | 325 | 325 | 1056.3 | 3000 | 0.32 | 775.23 | G300E | 3168000 | 24.86 | G300E | 0 | 0
594 | Story26 | C3 | 40 MPa RC Column (32.5 cm x 32.5 cm) | Column | 40MPa | Concrete Rectangular | 325 | 325 | 1056.3 | 3000 | 0.32 | 775.23 | G300E | 12987000 | 101.9 | G300E | 152100 | 1.19
595 | Story26 | C30 | 40 MPa RC Column (32.5 cm x 32.5 cm) | Column | 40MPa | Concrete Rectangular | 325 | 325 | 1056.3 | 3000 | 0.32 | 775.23 | G300E | 13699000 | 107.49 | G300E | 150800 | 1.18
596 | Story26 | C31 | 40 MPa RC Column (32.5 cm x 32.5 cm) | Column | 40MPa | Concrete Rectangular | 325 | 325 | 1056.3 | 3000 | 0.32 | 775.23 | G300E | 13790000 | 108.2 | G300E | 246350 | 1.93
597 | Story26 | C32 | 40 MPa RC Column (32.5 cm x 32.5 cm) | Column | 40MPa | Concrete Rectangular | 325 | 325 | 1056.3 | 3000 | 0.32 | 775.23 | G300E | 13702000 | 107.51 | G300E | 150800 | 1.18
598 | Story26 | C33 | 40 MPa RC Column (32.5 cm x 32.5 cm) | Column | 40MPa | Concrete Rectangular | 325 | 325 | 1056.3 | 3000 | 0.32 | 775.23 | G300E | 12995000 | 101.96 | G300E | 152100 | 1.19
599 | Story26 | C34 | 40 MPa RC Column (32.5 cm x 32.5 cm) | Column | 40MPa | Concrete Rectangular | 325 | 325 | 1056.3 | 3000 | 0.32 | 775.23 | G300E | 12993000 | 101.95 | G300E | 152100 | 1.19
600 | Story26 | C35 | 40 MPa RC Column (32.5 cm x 32.5 cm) | Column | 40MPa | Concrete Rectangular | 325 | 325 | 1056.3 | 3000 | 0.32 | 775.23 | G300E | 13699000 | 107.49 | G300E | 150800 | 1.18
601 | Story26 | C36 | 40 MPa RC Column (32.5 cm x 32.5 cm) | Column | 40MPa | Concrete Rectangular | 325 | 325 | 1056.3 | 3000 | 0.32 | 775.23 | G300E | 13786000 | 108.17 | G300E | 246350 | 1.93
602 | Story26 | C4 | 40 MPa RC Column (32.5 cm x 32.5 cm) | Column | 40MPa | Concrete Rectangular | 325 | 325 | 1056.3 | 3000 | 0.32 | 775.23 | G300E | 12994000 | 101.96 | G300E | 152100 | 1.19
603 | Story26 | C5 | 40 MPa RC Column (32.5 cm x 32.5 cm) | Column | 40MPa | Concrete Rectangular | 325 | 325 | 1056.3 | 3000 | 0.32 | 775.23 | G300E | 13704000 | 107.53 | G300E | 151125 | 1.19
604 | Story26 | C6 | 40 MPa RC Column (32.5 cm x 32.5 cm) | Column | 40MPa | Concrete Rectangular | 325 | 325 | 1056.3 | 3000 | 0.32 | 775.23 | G300E | 13791000 | 108.21 | G300E | 246350 | 1.93
605 | Story26 | C7 | 40 MPa RC Column (32.5 cm x 32.5 cm) | Column | 40MPa | Concrete Rectangular | 325 | 325 | 1056.3 | 3000 | 0.32 | 775.23 | G300E | 13744000 | 107.84 | G300E | 151775 | 1.19
606 | Story26 | C8 | 40 MPa RC Column (32.5 cm x 32.5 cm) | Column | 40MPa | Concrete Rectangular | 325 | 325 | 1056.3 | 3000 | 0.32 | 775.23 | G300E | 3168000 | 24.86 | G300E | 0 | 0
607 | Story26 | C9 | 40 MPa RC Column (32.5 cm x 32.5 cm) | Column | 40MPa | Concrete Rectangular | 325 | 325 | 1056.3 | 3000 | 0.32 | 775.23 | G300E | 7569000 | 59.39 | G300E | 123175 | 0.97
608 | Story3 | C1 | 40 MPa RC Column (70 cm x 70 cm) | Column | 40MPa | Concrete Rectangular | 700 | 700 | 4900 | 3125 | 1.53 | 3746.18 | G300E | 15312500 | 120.15 | G300E | 0 | 0
609 | Story3 | C10 | 40 MPa RC Column (70 cm x 70 cm) | Column | 40MPa | Concrete Rectangular | 700 | 700 | 4900 | 3125 | 1.53 | 3746.18 | G300E | 93889583.33 | 736.69 | G300E | 0 | 0
610 | Story3 | C11 | 40 MPa RC Column (70 cm x 70 cm) | Column | 40MPa | Concrete Rectangular | 700 | 700 | 4900 | 3125 | 1.53 | 3746.18 | G300E | 113090625 | 887.35 | G300E | 0 | 0
611 | Story3 | C12 | 40 MPa RC Column (70 cm x 70 cm) | Column | 40MPa | Concrete Rectangular | 700 | 700 | 4900 | 3125 | 1.53 | 3746.18 | G300E | 15312500 | 120.15 | G300E | 0 | 0
612 | Story3 | C13 | 40 MPa RC Column (70 cm x 70 cm) | Column | 40MPa | Concrete Rectangular | 700 | 700 | 4900 | 3125 | 1.53 | 3746.18 | G300E | 15312500 | 120.15 | G300E | 0 | 0
613 | Story3 | C14 | 40 MPa RC Column (70 cm x 70 cm) | Column | 40MPa | Concrete Rectangular | 700 | 700 | 4900 | 3125 | 1.53 | 3746.18 | G300E | 93480208.33 | 733.48 | G300E | 0 | 0
614 | Story3 | C17 | 40 MPa RC Column (70 cm x 70 cm) | Column | 40MPa | Concrete Rectangular | 700 | 700 | 4900 | 3125 | 1.53 | 3746.18 | G300E | 93939583.33 | 737.08 | G300E | 0 | 0
615 | Story3 | C18 | 40 MPa RC Column (70 cm x 70 cm) | Column | 40MPa | Concrete Rectangular | 700 | 700 | 4900 | 3125 | 1.53 | 3746.18 | G300E | 15312500 | 120.15 | G300E | 0 | 0
616 | Story3 | C19 | 40 MPa RC Column (70 cm x 70 cm) | Column | 40MPa | Concrete Rectangular | 700 | 700 | 4900 | 3125 | 1.53 | 3746.18 | G300E | 15312500 | 120.15 | G300E | 0 | 0
617 | Story3 | C2 | 40 MPa RC Column (70 cm x 70 cm) | Column | 40MPa | Concrete Rectangular | 700 | 700 | 4900 | 3125 | 1.53 | 3746.18 | G300E | 15312500 | 120.15 | G300E | 0 | 0
618 | Story3 | C20 | 40 MPa RC Column (70 cm x 70 cm) | Column | 40MPa | Concrete Rectangular | 700 | 700 | 4900 | 3125 | 1.53 | 3746.18 | G300E | 93905208.33 | 736.82 | G300E | 0 | 0
619 | Story3 | C23 | 40 MPa RC Column (70 cm x 70 cm) | Column | 40MPa | Concrete Rectangular | 700 | 700 | 4900 | 3125 | 1.53 | 3746.18 | G300E | 93930208.33 | 737.01 | G300E | 0 | 0
620 | Story3 | C24 | 40 MPa RC Column (70 cm x 70 cm) | Column | 40MPa | Concrete Rectangular | 700 | 700 | 4900 | 3125 | 1.53 | 3746.18 | G300E | 15312500 | 120.15 | G300E | 0 | 0
621 | Story3 | C25 | 40 MPa RC Column (70 cm x 70 cm) | Column | 40MPa | Concrete Rectangular | 700 | 700 | 4900 | 3125 | 1.53 | 3746.18 | G300E | 15312500 | 120.15 | G300E | 0 | 0
622 | Story3 | C26 | 40 MPa RC Column (70 cm x 70 cm) | Column | 40MPa | Concrete Rectangular | 700 | 700 | 4900 | 3125 | 1.53 | 3746.18 | G300E | 113094791.67 | 887.38 | G300E | 0 | 0
623 | Story3 | C27 | 40 MPa RC Column (70 cm x 70 cm) | Column | 40MPa | Concrete Rectangular | 700 | 700 | 4900 | 3125 | 1.53 | 3746.18 | G300E | 93930208.33 | 737.01 | G300E | 0 | 0
624 | Story3 | C28 | 40 MPa RC Column (70 cm x 70 cm) | Column | 40MPa | Concrete Rectangular | 700 | 700 | 4900 | 3125 | 1.53 | 3746.18 | G300E | 93908333.33 | 736.84 | G300E | 0 | 0
625 | Story3 | C29 | 40 MPa RC Column (70 cm x 70 cm) | Column | 40MPa | Concrete Rectangular | 700 | 700 | 4900 | 3125 | 1.53 | 3746.18 | G300E | 113087500 | 887.33 | G300E | 0 | 0
626 | Story3 | C3 | 40 MPa RC Column (70 cm x 70 cm) | Column | 40MPa | Concrete Rectangular | 700 | 700 | 4900 | 3125 | 1.53 | 3746.18 | G300E | 15312500 | 120.15 | G300E | 0 | 0
627 | Story3 | C30 | 40 MPa RC Column (70 cm x 70 cm) | Column | 40MPa | Concrete Rectangular | 700 | 700 | 4900 | 3125 | 1.53 | 3746.18 | G300E | 15312500 | 120.15 | G300E | 0 | 0
628 | Story3 | C31 | 40 MPa RC Column (70 cm x 70 cm) | Column | 40MPa | Concrete Rectangular | 700 | 700 | 4900 | 3125 | 1.53 | 3746.18 | G300E | 15312500 | 120.15 | G300E | 0 | 0
629 | Story3 | C32 | 40 MPa RC Column (70 cm x 70 cm) | Column | 40MPa | Concrete Rectangular | 700 | 700 | 4900 | 3125 | 1.53 | 3746.18 | G300E | 15312500 | 120.15 | G300E | 0 | 0
630 | Story3 | C33 | 40 MPa RC Column (70 cm x 70 cm) | Column | 40MPa | Concrete Rectangular | 700 | 700 | 4900 | 3125 | 1.53 | 3746.18 | G300E | 15312500 | 120.15 | G300E | 0 | 0
631 | Story3 | C34 | 40 MPa RC Column (70 cm x 70 cm) | Column | 40MPa | Concrete Rectangular | 700 | 700 | 4900 | 3125 | 1.53 | 3746.18 | G300E | 15312500 | 120.15 | G300E | 0 | 0
632 | Story3 | C35 | 40 MPa RC Column (70 cm x 70 cm) | Column | 40MPa | Concrete Rectangular | 700 | 700 | 4900 | 3125 | 1.53 | 3746.18 | G300E | 15312500 | 120.15 | G300E | 0 | 0
633 | Story3 | C36 | 40 MPa RC Column (70 cm x 70 cm) | Column | 40MPa | Concrete Rectangular | 700 | 700 | 4900 | 3125 | 1.53 | 3746.18 | G300E | 15312500 | 120.15 | G300E | 0 | 0
634 | Story3 | C4 | 40 MPa RC Column (70 cm x 70 cm) | Column | 40MPa | Concrete Rectangular | 700 | 700 | 4900 | 3125 | 1.53 | 3746.18 | G300E | 15312500 | 120.15 | G300E | 0 | 0
635 | Story3 | C5 | 40 MPa RC Column (70 cm x 70 cm) | Column | 40MPa | Concrete Rectangular | 700 | 700 | 4900 | 3125 | 1.53 | 3746.18 | G300E | 15312500 | 120.15 | G300E | 0 | 0
636 | Story3 | C6 | 40 MPa RC Column (70 cm x 70 cm) | Column | 40MPa | Concrete Rectangular | 700 | 700 | 4900 | 3125 | 1.53 | 3746.18 | G300E | 15312500 | 120.15 | G300E | 0 | 0
637 | Story3 | C7 | 40 MPa RC Column (70 cm x 70 cm) | Column | 40MPa | Concrete Rectangular | 700 | 700 | 4900 | 3125 | 1.53 | 3746.18 | G300E | 15312500 | 120.15 | G300E | 0 | 0
638 | Story3 | C8 | 40 MPa RC Column (70 cm x 70 cm) | Column | 40MPa | Concrete Rectangular | 700 | 700 | 4900 | 3125 | 1.53 | 3746.18 | G300E | 113730208.33 | 892.37 | G300E | 0 | 0
639 | Story3 | C9 | 40 MPa RC Column (70 cm x 70 cm) | Column | 40MPa | Concrete Rectangular | 700 | 700 | 4900 | 3125 | 1.53 | 3746.18 | G300E | 93475000 | 733.44 | G300E | 0 | 0
640 | Story4 | C1 | 40 MPa RC Column (70 cm x 70 cm) | Column | 40MPa | Concrete Rectangular | 700 | 700 | 4900 | 3125 | 1.53 | 3746.18 | G300E | 15312500 | 120.15 | G300E | 0 | 0
641 | Story4 | C10 | 40 MPa RC Column (70 cm x 70 cm) | Column | 40MPa | Concrete Rectangular | 700 | 700 | 4900 | 3125 | 1.53 | 3746.18 | G300E | 80440625 | 631.17 | G300E | 0 | 0
642 | Story4 | C11 | 40 MPa RC Column (70 cm x 70 cm) | Column | 40MPa | Concrete Rectangular | 700 | 700 | 4900 | 3125 | 1.53 | 3746.18 | G300E | 98537500 | 773.16 | G300E | 0 | 0
643 | Story4 | C12 | 40 MPa RC Column (70 cm x 70 cm) | Column | 40MPa | Concrete Rectangular | 700 | 700 | 4900 | 3125 | 1.53 | 3746.18 | G300E | 15312500 | 120.15 | G300E | 0 | 0
644 | Story4 | C13 | 40 MPa RC Column (70 cm x 70 cm) | Column | 40MPa | Concrete Rectangular | 700 | 700 | 4900 | 3125 | 1.53 | 3746.18 | G300E | 15312500 | 120.15 | G300E | 0 | 0
645 | Story4 | C14 | 40 MPa RC Column (70 cm x 70 cm) | Column | 40MPa | Concrete Rectangular | 700 | 700 | 4900 | 3125 | 1.53 | 3746.18 | G300E | 80094791.67 | 628.45 | G300E | 0 | 0
646 | Story4 | C17 | 40 MPa RC Column (70 cm x 70 cm) | Column | 40MPa | Concrete Rectangular | 700 | 700 | 4900 | 3125 | 1.53 | 3746.18 | G300E | 80484375 | 631.51 | G300E | 0 | 0
647 | Story4 | C18 | 40 MPa RC Column (70 cm x 70 cm) | Column | 40MPa | Concrete Rectangular | 700 | 700 | 4900 | 3125 | 1.53 | 3746.18 | G300E | 15312500 | 120.15 | G300E | 0 | 0
648 | Story4 | C19 | 40 MPa RC Column (70 cm x 70 cm) | Column | 40MPa | Concrete Rectangular | 700 | 700 | 4900 | 3125 | 1.53 | 3746.18 | G300E | 15312500 | 120.15 | G300E | 0 | 0
649 | Story4 | C2 | 40 MPa RC Column (70 cm x 70 cm) | Column | 40MPa | Concrete Rectangular | 700 | 700 | 4900 | 3125 | 1.53 | 3746.18 | G300E | 15312500 | 120.15 | G300E | 0 | 0
650 | Story4 | C20 | 40 MPa RC Column (70 cm x 70 cm) | Column | 40MPa | Concrete Rectangular | 700 | 700 | 4900 | 3125 | 1.53 | 3746.18 | G300E | 80456250 | 631.29 | G300E | 0 | 0
651 | Story4 | C23 | 40 MPa RC Column (70 cm x 70 cm) | Column | 40MPa | Concrete Rectangular | 700 | 700 | 4900 | 3125 | 1.53 | 3746.18 | G300E | 80478125 | 631.46 | G300E | 0 | 0
652 | Story4 | C24 | 40 MPa RC Column (70 cm x 70 cm) | Column | 40MPa | Concrete Rectangular | 700 | 700 | 4900 | 3125 | 1.53 | 3746.18 | G300E | 15312500 | 120.15 | G300E | 0 | 0
653 | Story4 | C25 | 40 MPa RC Column (70 cm x 70 cm) | Column | 40MPa | Concrete Rectangular | 700 | 700 | 4900 | 3125 | 1.53 | 3746.18 | G300E | 15312500 | 120.15 | G300E | 0 | 0
654 | Story4 | C26 | 40 MPa RC Column (70 cm x 70 cm) | Column | 40MPa | Concrete Rectangular | 700 | 700 | 4900 | 3125 | 1.53 | 3746.18 | G300E | 98540625 | 773.19 | G300E | 0 | 0
655 | Story4 | C27 | 40 MPa RC Column (70 cm x 70 cm) | Column | 40MPa | Concrete Rectangular | 700 | 700 | 4900 | 3125 | 1.53 | 3746.18 | G300E | 80478125 | 631.46 | G300E | 0 | 0
656 | Story4 | C28 | 40 MPa RC Column (70 cm x 70 cm) | Column | 40MPa | Concrete Rectangular | 700 | 700 | 4900 | 3125 | 1.53 | 3746.18 | G300E | 80459375 | 631.31 | G300E | 0 | 0
657 | Story4 | C29 | 40 MPa RC Column (70 cm x 70 cm) | Column | 40MPa | Concrete Rectangular | 700 | 700 | 4900 | 3125 | 1.53 | 3746.18 | G300E | 98533333.33 | 773.13 | G300E | 0 | 0
658 | Story4 | C3 | 40 MPa RC Column (70 cm x 70 cm) | Column | 40MPa | Concrete Rectangular | 700 | 700 | 4900 | 3125 | 1.53 | 3746.18 | G300E | 15312500 | 120.15 | G300E | 0 | 0
659 | Story4 | C30 | 40 MPa RC Column (70 cm x 70 cm) | Column | 40MPa | Concrete Rectangular | 700 | 700 | 4900 | 3125 | 1.53 | 3746.18 | G300E | 15312500 | 120.15 | G300E | 0 | 0
660 | Story4 | C31 | 40 MPa RC Column (70 cm x 70 cm) | Column | 40MPa | Concrete Rectangular | 700 | 700 | 4900 | 3125 | 1.53 | 3746.18 | G300E | 15312500 | 120.15 | G300E | 0 | 0
661 | Story4 | C32 | 40 MPa RC Column (70 cm x 70 cm) | Column | 40MPa | Concrete Rectangular | 700 | 700 | 4900 | 3125 | 1.53 | 3746.18 | G300E | 15312500 | 120.15 | G300E | 0 | 0
662 | Story4 | C33 | 40 MPa RC Column (70 cm x 70 cm) | Column | 40MPa | Concrete Rectangular | 700 | 700 | 4900 | 3125 | 1.53 | 3746.18 | G300E | 15312500 | 120.15 | G300E | 0 | 0
663 | Story4 | C34 | 40 MPa RC Column (70 cm x 70 cm) | Column | 40MPa | Concrete Rectangular | 700 | 700 | 4900 | 3125 | 1.53 | 3746.18 | G300E | 15312500 | 120.15 | G300E | 0 | 0
664 | Story4 | C35 | 40 MPa RC Column (70 cm x 70 cm) | Column | 40MPa | Concrete Rectangular | 700 | 700 | 4900 | 3125 | 1.53 | 3746.18 | G300E | 15312500 | 120.15 | G300E | 0 | 0
665 | Story4 | C36 | 40 MPa RC Column (70 cm x 70 cm) | Column | 40MPa | Concrete Rectangular | 700 | 700 | 4900 | 3125 | 1.53 | 3746.18 | G300E | 15312500 | 120.15 | G300E | 0 | 0
666 | Story4 | C4 | 40 MPa RC Column (70 cm x 70 cm) | Column | 40MPa | Concrete Rectangular | 700 | 700 | 4900 | 3125 | 1.53 | 3746.18 | G300E | 15312500 | 120.15 | G300E | 0 | 0
667 | Story4 | C5 | 40 MPa RC Column (70 cm x 70 cm) | Column | 40MPa | Concrete Rectangular | 700 | 700 | 4900 | 3125 | 1.53 | 3746.18 | G300E | 15312500 | 120.15 | G300E | 0 | 0
668 | Story4 | C6 | 40 MPa RC Column (70 cm x 70 cm) | Column | 40MPa | Concrete Rectangular | 700 | 700 | 4900 | 3125 | 1.53 | 3746.18 | G300E | 15312500 | 120.15 | G300E | 0 | 0
669 | Story4 | C7 | 40 MPa RC Column (70 cm x 70 cm) | Column | 40MPa | Concrete Rectangular | 700 | 700 | 4900 | 3125 | 1.53 | 3746.18 | G300E | 15312500 | 120.15 | G300E | 0 | 0
670 | Story4 | C8 | 40 MPa RC Column (70 cm x 70 cm) | Column | 40MPa | Concrete Rectangular | 700 | 700 | 4900 | 3125 | 1.53 | 3746.18 | G300E | 99179166.67 | 778.2 | G300E | 0 | 0
671 | Story4 | C9 | 40 MPa RC Column (70 cm x 70 cm) | Column | 40MPa | Concrete Rectangular | 700 | 700 | 4900 | 3125 | 1.53 | 3746.18 | G300E | 80091666.67 | 628.43 | G300E | 0 | 0
672 | Story5 | C1 | 40 MPa RC Column (67.5 cm x 67.5 cm) | Column | 40MPa | Concrete Rectangular | 675 | 675 | 4556.3 | 3125 | 1.42 | 3483.37 | G300E | 14237500 | 111.71 | G300E | 0 | 0
673 | Story5 | C10 | 40 MPa RC Column (67.5 cm x 67.5 cm) | Column | 40MPa | Concrete Rectangular | 675 | 675 | 4556.3 | 3125 | 1.42 | 3483.37 | G300E | 80344791.67 | 630.42 | G300E | 0 | 0
674 | Story5 | C11 | 40 MPa RC Column (67.5 cm x 67.5 cm) | Column | 40MPa | Concrete Rectangular | 675 | 675 | 4556.3 | 3125 | 1.42 | 3483.37 | G300E | 98277083.33 | 771.12 | G300E | 0 | 0
675 | Story5 | C12 | 40 MPa RC Column (67.5 cm x 67.5 cm) | Column | 40MPa | Concrete Rectangular | 675 | 675 | 4556.3 | 3125 | 1.42 | 3483.37 | G300E | 14237500 | 111.71 | G300E | 0 | 0
676 | Story5 | C13 | 40 MPa RC Column (67.5 cm x 67.5 cm) | Column | 40MPa | Concrete Rectangular | 675 | 675 | 4556.3 | 3125 | 1.42 | 3483.37 | G300E | 14237500 | 111.71 | G300E | 0 | 0
677 | Story5 | C14 | 40 MPa RC Column (67.5 cm x 67.5 cm) | Column | 40MPa | Concrete Rectangular | 675 | 675 | 4556.3 | 3125 | 1.42 | 3483.37 | G300E | 80042708.33 | 628.04 | G300E | 0 | 0
678 | Story5 | C17 | 40 MPa RC Column (67.5 cm x 67.5 cm) | Column | 40MPa | Concrete Rectangular | 675 | 675 | 4556.3 | 3125 | 1.42 | 3483.37 | G300E | 80388541.67 | 630.76 | G300E | 0 | 0
679 | Story5 | C18 | 40 MPa RC Column (67.5 cm x 67.5 cm) | Column | 40MPa | Concrete Rectangular | 675 | 675 | 4556.3 | 3125 | 1.42 | 3483.37 | G300E | 14237500 | 111.71 | G300E | 0 | 0
680 | Story5 | C19 | 40 MPa RC Column (67.5 cm x 67.5 cm) | Column | 40MPa | Concrete Rectangular | 675 | 675 | 4556.3 | 3125 | 1.42 | 3483.37 | G300E | 14237500 | 111.71 | G300E | 0 | 0
681 | Story5 | C2 | 40 MPa RC Column (67.5 cm x 67.5 cm) | Column | 40MPa | Concrete Rectangular | 675 | 675 | 4556.3 | 3125 | 1.42 | 3483.37 | G300E | 14237500 | 111.71 | G300E | 0 | 0
682 | Story5 | C20 | 40 MPa RC Column (67.5 cm x 67.5 cm) | Column | 40MPa | Concrete Rectangular | 675 | 675 | 4556.3 | 3125 | 1.42 | 3483.37 | G300E | 80360416.67 | 630.54 | G300E | 0 | 0
683 | Story5 | C23 | 40 MPa RC Column (67.5 cm x 67.5 cm) | Column | 40MPa | Concrete Rectangular | 675 | 675 | 4556.3 | 3125 | 1.42 | 3483.37 | G300E | 80379166.67 | 630.68 | G300E | 0 | 0
684 | Story5 | C24 | 40 MPa RC Column (67.5 cm x 67.5 cm) | Column | 40MPa | Concrete Rectangular | 675 | 675 | 4556.3 | 3125 | 1.42 | 3483.37 | G300E | 14237500 | 111.71 | G300E | 0 | 0
685 | Story5 | C25 | 40 MPa RC Column (67.5 cm x 67.5 cm) | Column | 40MPa | Concrete Rectangular | 675 | 675 | 4556.3 | 3125 | 1.42 | 3483.37 | G300E | 14237500 | 111.71 | G300E | 0 | 0
686 | Story5 | C26 | 40 MPa RC Column (67.5 cm x 67.5 cm) | Column | 40MPa | Concrete Rectangular | 675 | 675 | 4556.3 | 3125 | 1.42 | 3483.37 | G300E | 98282291.67 | 771.16 | G300E | 0 | 0
687 | Story5 | C27 | 40 MPa RC Column (67.5 cm x 67.5 cm) | Column | 40MPa | Concrete Rectangular | 675 | 675 | 4556.3 | 3125 | 1.42 | 3483.37 | G300E | 80380208.33 | 630.69 | G300E | 0 | 0
688 | Story5 | C28 | 40 MPa RC Column (67.5 cm x 67.5 cm) | Column | 40MPa | Concrete Rectangular | 675 | 675 | 4556.3 | 3125 | 1.42 | 3483.37 | G300E | 80363541.67 | 630.56 | G300E | 0 | 0
689 | Story5 | C29 | 40 MPa RC Column (67.5 cm x 67.5 cm) | Column | 40MPa | Concrete Rectangular | 675 | 675 | 4556.3 | 3125 | 1.42 | 3483.37 | G300E | 98273958.33 | 771.09 | G300E | 0 | 0
690 | Story5 | C3 | 40 MPa RC Column (67.5 cm x 67.5 cm) | Column | 40MPa | Concrete Rectangular | 675 | 675 | 4556.3 | 3125 | 1.42 | 3483.37 | G300E | 14237500 | 111.71 | G300E | 0 | 0
691 | Story5 | C30 | 40 MPa RC Column (67.5 cm x 67.5 cm) | Column | 40MPa | Concrete Rectangular | 675 | 675 | 4556.3 | 3125 | 1.42 | 3483.37 | G300E | 14237500 | 111.71 | G300E | 0 | 0
692 | Story5 | C31 | 40 MPa RC Column (67.5 cm x 67.5 cm) | Column | 40MPa | Concrete Rectangular | 675 | 675 | 4556.3 | 3125 | 1.42 | 3483.37 | G300E | 14237500 | 111.71 | G300E | 0 | 0
693 | Story5 | C32 | 40 MPa RC Column (67.5 cm x 67.5 cm) | Column | 40MPa | Concrete Rectangular | 675 | 675 | 4556.3 | 3125 | 1.42 | 3483.37 | G300E | 14237500 | 111.71 | G300E | 0 | 0
694 | Story5 | C33 | 40 MPa RC Column (67.5 cm x 67.5 cm) | Column | 40MPa | Concrete Rectangular | 675 | 675 | 4556.3 | 3125 | 1.42 | 3483.37 | G300E | 14237500 | 111.71 | G300E | 0 | 0
695 | Story5 | C34 | 40 MPa RC Column (67.5 cm x 67.5 cm) | Column | 40MPa | Concrete Rectangular | 675 | 675 | 4556.3 | 3125 | 1.42 | 3483.37 | G300E | 14237500 | 111.71 | G300E | 0 | 0
696 | Story5 | C35 | 40 MPa RC Column (67.5 cm x 67.5 cm) | Column | 40MPa | Concrete Rectangular | 675 | 675 | 4556.3 | 3125 | 1.42 | 3483.37 | G300E | 14237500 | 111.71 | G300E | 0 | 0
697 | Story5 | C36 | 40 MPa RC Column (67.5 cm x 67.5 cm) | Column | 40MPa | Concrete Rectangular | 675 | 675 | 4556.3 | 3125 | 1.42 | 3483.37 | G300E | 14237500 | 111.71 | G300E | 0 | 0
698 | Story5 | C4 | 40 MPa RC Column (67.5 cm x 67.5 cm) | Column | 40MPa | Concrete Rectangular | 675 | 675 | 4556.3 | 3125 | 1.42 | 3483.37 | G300E | 14237500 | 111.71 | G300E | 0 | 0
699 | Story5 | C5 | 40 MPa RC Column (67.5 cm x 67.5 cm) | Column | 40MPa | Concrete Rectangular | 675 | 675 | 4556.3 | 3125 | 1.42 | 3483.37 | G300E | 14237500 | 111.71 | G300E | 0 | 0
700 | Story5 | C6 | 40 MPa RC Column (67.5 cm x 67.5 cm) | Column | 40MPa | Concrete Rectangular | 675 | 675 | 4556.3 | 3125 | 1.42 | 3483.37 | G300E | 14237500 | 111.71 | G300E | 0 | 0
701 | Story5 | C7 | 40 MPa RC Column (67.5 cm x 67.5 cm) | Column | 40MPa | Concrete Rectangular | 675 | 675 | 4556.3 | 3125 | 1.42 | 3483.37 | G300E | 14237500 | 111.71 | G300E | 0 | 0
702 | Story5 | C8 | 40 MPa RC Column (67.5 cm x 67.5 cm) | Column | 40MPa | Concrete Rectangular | 675 | 675 | 4556.3 | 3125 | 1.42 | 3483.37 | G300E | 98836458.33 | 775.51 | G300E | 0 | 0
703 | Story5 | C9 | 40 MPa RC Column (67.5 cm x 67.5 cm) | Column | 40MPa | Concrete Rectangular | 675 | 675 | 4556.3 | 3125 | 1.42 | 3483.37 | G300E | 80039583.33 | 628.02 | G300E | 0 | 0
704 | Story6 | C1 | 40 MPa RC Column (67.5 cm x 67.5 cm) | Column | 40MPa | Concrete Rectangular | 675 | 675 | 4556.3 | 3125 | 1.42 | 3483.37 | G300E | 14237500 | 111.71 | G300E | 0 | 0
705 | Story6 | C10 | 40 MPa RC Column (67.5 cm x 67.5 cm) | Column | 40MPa | Concrete Rectangular | 675 | 675 | 4556.3 | 3125 | 1.42 | 3483.37 | G300E | 66657291.67 | 523.02 | G300E | 0 | 0
706 | Story6 | C11 | 40 MPa RC Column (67.5 cm x 67.5 cm) | Column | 40MPa | Concrete Rectangular | 675 | 675 | 4556.3 | 3125 | 1.42 | 3483.37 | G300E | 83730208.33 | 656.98 | G300E | 0 | 0
707 | Story6 | C12 | 40 MPa RC Column (67.5 cm x 67.5 cm) | Column | 40MPa | Concrete Rectangular | 675 | 675 | 4556.3 | 3125 | 1.42 | 3483.37 | G300E | 14237500 | 111.71 | G300E | 0 | 0
708 | Story6 | C13 | 40 MPa RC Column (67.5 cm x 67.5 cm) | Column | 40MPa | Concrete Rectangular | 675 | 675 | 4556.3 | 3125 | 1.42 | 3483.37 | G300E | 14237500 | 111.71 | G300E | 0 | 0
709 | Story6 | C14 | 40 MPa RC Column (67.5 cm x 67.5 cm) | Column | 40MPa | Concrete Rectangular | 675 | 675 | 4556.3 | 3125 | 1.42 | 3483.37 | G300E | 66351041.67 | 520.61 | G300E | 0 | 0
710 | Story6 | C17 | 40 MPa RC Column (67.5 cm x 67.5 cm) | Column | 40MPa | Concrete Rectangular | 675 | 675 | 4556.3 | 3125 | 1.42 | 3483.37 | G300E | 66704166.67 | 523.39 | G300E | 0 | 0
711 | Story6 | C18 | 40 MPa RC Column (67.5 cm x 67.5 cm) | Column | 40MPa | Concrete Rectangular | 675 | 675 | 4556.3 | 3125 | 1.42 | 3483.37 | G300E | 14237500 | 111.71 | G300E | 0 | 0
712 | Story6 | C19 | 40 MPa RC Column (67.5 cm x 67.5 cm) | Column | 40MPa | Concrete Rectangular | 675 | 675 | 4556.3 | 3125 | 1.42 | 3483.37 | G300E | 14237500 | 111.71 | G300E | 0 | 0
713 | Story6 | C2 | 40 MPa RC Column (67.5 cm x 67.5 cm) | Column | 40MPa | Concrete Rectangular | 675 | 675 | 4556.3 | 3125 | 1.42 | 3483.37 | G300E | 14237500 | 111.71 | G300E | 0 | 0
714 | Story6 | C20 | 40 MPa RC Column (67.5 cm x 67.5 cm) | Column | 40MPa | Concrete Rectangular | 675 | 675 | 4556.3 | 3125 | 1.42 | 3483.37 | G300E | 66672916.67 | 523.14 | G300E | 0 | 0
715 | Story6 | C23 | 40 MPa RC Column (67.5 cm x 67.5 cm) | Column | 40MPa | Concrete Rectangular | 675 | 675 | 4556.3 | 3125 | 1.42 | 3483.37 | G300E | 66696875 | 523.33 | G300E | 0 | 0
716 | Story6 | C24 | 40 MPa RC Column (67.5 cm x 67.5 cm) | Column | 40MPa | Concrete Rectangular | 675 | 675 | 4556.3 | 3125 | 1.42 | 3483.37 | G300E | 14237500 | 111.71 | G300E | 0 | 0
717 | Story6 | C25 | 40 MPa RC Column (67.5 cm x 67.5 cm) | Column | 40MPa | Concrete Rectangular | 675 | 675 | 4556.3 | 3125 | 1.42 | 3483.37 | G300E | 14237500 | 111.71 | G300E | 0 | 0
718 | Story6 | C26 | 40 MPa RC Column (67.5 cm x 67.5 cm) | Column | 40MPa | Concrete Rectangular | 675 | 675 | 4556.3 | 3125 | 1.42 | 3483.37 | G300E | 83733333.33 | 657 | G300E | 0 | 0
719 | Story6 | C27 | 40 MPa RC Column (67.5 cm x 67.5 cm) | Column | 40MPa | Concrete Rectangular | 675 | 675 | 4556.3 | 3125 | 1.42 | 3483.37 | G300E | 66696875 | 523.33 | G300E | 0 | 0
720 | Story6 | C28 | 40 MPa RC Column (67.5 cm x 67.5 cm) | Column | 40MPa | Concrete Rectangular | 675 | 675 | 4556.3 | 3125 | 1.42 | 3483.37 | G300E | 66678125 | 523.18 | G300E | 0 | 0
721 | Story6 | C29 | 40 MPa RC Column (67.5 cm x 67.5 cm) | Column | 40MPa | Concrete Rectangular | 675 | 675 | 4556.3 | 3125 | 1.42 | 3483.37 | G300E | 83727083.33 | 656.95 | G300E | 0 | 0
722 | Story6 | C3 | 40 MPa RC Column (67.5 cm x 67.5 cm) | Column | 40MPa | Concrete Rectangular | 675 | 675 | 4556.3 | 3125 | 1.42 | 3483.37 | G300E | 14237500 | 111.71 | G300E | 0 | 0
723 | Story6 | C30 | 40 MPa RC Column (67.5 cm x 67.5 cm) | Column | 40MPa | Concrete Rectangular | 675 | 675 | 4556.3 | 3125 | 1.42 | 3483.37 | G300E | 14237500 | 111.71 | G300E | 0 | 0
724 | Story6 | C31 | 40 MPa RC Column (67.5 cm x 67.5 cm) | Column | 40MPa | Concrete Rectangular | 675 | 675 | 4556.3 | 3125 | 1.42 | 3483.37 | G300E | 14237500 | 111.71 | G300E | 0 | 0
725 | Story6 | C32 | 40 MPa RC Column (67.5 cm x 67.5 cm) | Column | 40MPa | Concrete Rectangular | 675 | 675 | 4556.3 | 3125 | 1.42 | 3483.37 | G300E | 14237500 | 111.71 | G300E | 0 | 0
726 | Story6 | C33 | 40 MPa RC Column (67.5 cm x 67.5 cm) | Column | 40MPa | Concrete Rectangular | 675 | 675 | 4556.3 | 3125 | 1.42 | 3483.37 | G300E | 14237500 | 111.71 | G300E | 0 | 0
727 | Story6 | C34 | 40 MPa RC Column (67.5 cm x 67.5 cm) | Column | 40MPa | Concrete Rectangular | 675 | 675 | 4556.3 | 3125 | 1.42 | 3483.37 | G300E | 14237500 | 111.71 | G300E | 0 | 0
728 | Story6 | C35 | 40 MPa RC Column (67.5 cm x 67.5 cm) | Column | 40MPa | Concrete Rectangular | 675 | 675 | 4556.3 | 3125 | 1.42 | 3483.37 | G300E | 14237500 | 111.71 | G300E | 0 | 0
729 | Story6 | C36 | 40 MPa RC Column (67.5 cm x 67.5 cm) | Column | 40MPa | Concrete Rectangular | 675 | 675 | 4556.3 | 3125 | 1.42 | 3483.37 | G300E | 14237500 | 111.71 | G300E | 0 | 0
730 | Story6 | C4 | 40 MPa RC Column (67.5 cm x 67.5 cm) | Column | 40MPa | Concrete Rectangular | 675 | 675 | 4556.3 | 3125 | 1.42 | 3483.37 | G300E | 14237500 | 111.71 | G300E | 0 | 0
731 | Story6 | C5 | 40 MPa RC Column (67.5 cm x 67.5 cm) | Column | 40MPa | Concrete Rectangular | 675 | 675 | 4556.3 | 3125 | 1.42 | 3483.37 | G300E | 14237500 | 111.71 | G300E | 0 | 0
732 | Story6 | C6 | 40 MPa RC Column (67.5 cm x 67.5 cm) | Column | 40MPa | Concrete Rectangular | 675 | 675 | 4556.3 | 3125 | 1.42 | 3483.37 | G300E | 14237500 | 111.71 | G300E | 0 | 0
733 | Story6 | C7 | 40 MPa RC Column (67.5 cm x 67.5 cm) | Column | 40MPa | Concrete Rectangular | 675 | 675 | 4556.3 | 3125 | 1.42 | 3483.37 | G300E | 14237500 | 111.71 | G300E | 0 | 0
734 | Story6 | C8 | 40 MPa RC Column (67.5 cm x 67.5 cm) | Column | 40MPa | Concrete Rectangular | 675 | 675 | 4556.3 | 3125 | 1.42 | 3483.37 | G300E | 84194791.67 | 660.62 | G300E | 0 | 0
735 | Story6 | C9 | 40 MPa RC Column (67.5 cm x 67.5 cm) | Column | 40MPa | Concrete Rectangular | 675 | 675 | 4556.3 | 3125 | 1.42 | 3483.37 | G300E | 66347916.67 | 520.59 | G300E | 0 | 0
736 | Story7 | C1 | 40 MPa RC Column (62.5 cm x 62.5 cm) | Column | 40MPa | Concrete Rectangular | 625 | 625 | 3906.3 | 3100 | 1.21 | 2962.54 | G300E | 12108600 | 95.01 | G300E | 0 | 0
737 | Story7 | C10 | 40 MPa RC Column (62.5 cm x 62.5 cm) | Column | 40MPa | Concrete Rectangular | 625 | 625 | 3906.3 | 3100 | 1.21 | 2962.54 | G300E | 78826800 | 618.5 | G300E | 0 | 0
738 | Story7 | C11 | 40 MPa RC Column (62.5 cm x 62.5 cm) | Column | 40MPa | Concrete Rectangular | 625 | 625 | 3906.3 | 3100 | 1.21 | 2962.54 | G300E | 95019133.33 | 745.56 | G300E | 0 | 0
739 | Story7 | C12 | 40 MPa RC Column (62.5 cm x 62.5 cm) | Column | 40MPa | Concrete Rectangular | 625 | 625 | 3906.3 | 3100 | 1.21 | 2962.54 | G300E | 12108600 | 95.01 | G300E | 0 | 0
740 | Story7 | C13 | 40 MPa RC Column (62.5 cm x 62.5 cm) | Column | 40MPa | Concrete Rectangular | 625 | 625 | 3906.3 | 3100 | 1.21 | 2962.54 | G300E | 12108600 | 95.01 | G300E | 0 | 0
741 | Story7 | C14 | 40 MPa RC Column (62.5 cm x 62.5 cm) | Column | 40MPa | Concrete Rectangular | 625 | 625 | 3906.3 | 3100 | 1.21 | 2962.54 | G300E | 78556066.67 | 616.38 | G300E | 0 | 0
742 | Story7 | C17 | 40 MPa RC Column (62.5 cm x 62.5 cm) | Column | 40MPa | Concrete Rectangular | 625 | 625 | 3906.3 | 3100 | 1.21 | 2962.54 | G300E | 78872266.67 | 618.86 | G300E | 0 | 0
743 | Story7 | C18 | 40 MPa RC Column (62.5 cm x 62.5 cm) | Column | 40MPa | Concrete Rectangular | 625 | 625 | 3906.3 | 3100 | 1.21 | 2962.54 | G300E | 12108600 | 95.01 | G300E | 0 | 0
744 | Story7 | C19 | 40 MPa RC Column (62.5 cm x 62.5 cm) | Column | 40MPa | Concrete Rectangular | 625 | 625 | 3906.3 | 3100 | 1.21 | 2962.54 | G300E | 12108600 | 95.01 | G300E | 0 | 0
745 | Story7 | C2 | 40 MPa RC Column (62.5 cm x 62.5 cm) | Column | 40MPa | Concrete Rectangular | 625 | 625 | 3906.3 | 3100 | 1.21 | 2962.54 | G300E | 12108600 | 95.01 | G300E | 0 | 0
746 | Story7 | C20 | 40 MPa RC Column (62.5 cm x 62.5 cm) | Column | 40MPa | Concrete Rectangular | 625 | 625 | 3906.3 | 3100 | 1.21 | 2962.54 | G300E | 78841266.67 | 618.62 | G300E | 0 | 0
747 | Story7 | C23 | 40 MPa RC Column (62.5 cm x 62.5 cm) | Column | 40MPa | Concrete Rectangular | 625 | 625 | 3906.3 | 3100 | 1.21 | 2962.54 | G300E | 78865033.33 | 618.8 | G300E | 0 | 0
748 | Story7 | C24 | 40 MPa RC Column (62.5 cm x 62.5 cm) | Column | 40MPa | Concrete Rectangular | 625 | 625 | 3906.3 | 3100 | 1.21 | 2962.54 | G300E | 12108600 | 95.01 | G300E | 0 | 0
749 | Story7 | C25 | 40 MPa RC Column (62.5 cm x 62.5 cm) | Column | 40MPa | Concrete Rectangular | 625 | 625 | 3906.3 | 3100 | 1.21 | 2962.54 | G300E | 12108600 | 95.01 | G300E | 0 | 0
750 | Story7 | C26 | 40 MPa RC Column (62.5 cm x 62.5 cm) | Column | 40MPa | Concrete Rectangular | 625 | 625 | 3906.3 | 3100 | 1.21 | 2962.54 | G300E | 95022233.33 | 745.58 | G300E | 0 | 0
751 | Story7 | C27 | 40 MPa RC Column (62.5 cm x 62.5 cm) | Column | 40MPa | Concrete Rectangular | 625 | 625 | 3906.3 | 3100 | 1.21 | 2962.54 | G300E | 78865033.33 | 618.8 | G300E | 0 | 0
752 | Story7 | C28 | 40 MPa RC Column (62.5 cm x 62.5 cm) | Column | 40MPa | Concrete Rectangular | 625 | 625 | 3906.3 | 3100 | 1.21 | 2962.54 | G300E | 78847466.67 | 618.67 | G300E | 0 | 0
753 | Story7 | C29 | 40 MPa RC Column (62.5 cm x 62.5 cm) | Column | 40MPa | Concrete Rectangular | 625 | 625 | 3906.3 | 3100 | 1.21 | 2962.54 | G300E | 95015000 | 745.52 | G300E | 0 | 0
754 | Story7 | C3 | 40 MPa RC Column (62.5 cm x 62.5 cm) | Column | 40MPa | Concrete Rectangular | 625 | 625 | 3906.3 | 3100 | 1.21 | 2962.54 | G300E | 12108600 | 95.01 | G300E | 0 | 0
755 | Story7 | C30 | 40 MPa RC Column (62.5 cm x 62.5 cm) | Column | 40MPa | Concrete Rectangular | 625 | 625 | 3906.3 | 3100 | 1.21 | 2962.54 | G300E | 12108600 | 95.01 | G300E | 0 | 0
756 | Story7 | C31 | 40 MPa RC Column (62.5 cm x 62.5 cm) | Column | 40MPa | Concrete Rectangular | 625 | 625 | 3906.3 | 3100 | 1.21 | 2962.54 | G300E | 12108600 | 95.01 | G300E | 0 | 0
757 | Story7 | C32 | 40 MPa RC Column (62.5 cm x 62.5 cm) | Column | 40MPa | Concrete Rectangular | 625 | 625 | 3906.3 | 3100 | 1.21 | 2962.54 | G300E | 12108600 | 95.01 | G300E | 0 | 0
758 | Story7 | C33 | 40 MPa RC Column (62.5 cm x 62.5 cm) | Column | 40MPa | Concrete Rectangular | 625 | 625 | 3906.3 | 3100 | 1.21 | 2962.54 | G300E | 12108600 | 95.01 | G300E | 0 | 0
759 | Story7 | C34 | 40 MPa RC Column (62.5 cm x 62.5 cm) | Column | 40MPa | Concrete Rectangular | 625 | 625 | 3906.3 | 3100 | 1.21 | 2962.54 | G300E | 12108600 | 95.01 | G300E | 0 | 0
760 | Story7 | C35 | 40 MPa RC Column (62.5 cm x 62.5 cm) | Column | 40MPa | Concrete Rectangular | 625 | 625 | 3906.3 | 3100 | 1.21 | 2962.54 | G300E | 12108600 | 95.01 | G300E | 0 | 0
761 | Story7 | C36 | 40 MPa RC Column (62.5 cm x 62.5 cm) | Column | 40MPa | Concrete Rectangular | 625 | 625 | 3906.3 | 3100 | 1.21 | 2962.54 | G300E | 12108600 | 95.01 | G300E | 0 | 0
762 | Story7 | C4 | 40 MPa RC Column (62.5 cm x 62.5 cm) | Column | 40MPa | Concrete Rectangular | 625 | 625 | 3906.3 | 3100 | 1.21 | 2962.54 | G300E | 12108600 | 95.01 | G300E | 0 | 0
763 | Story7 | C5 | 40 MPa RC Column (62.5 cm x 62.5 cm) | Column | 40MPa | Concrete Rectangular | 625 | 625 | 3906.3 | 3100 | 1.21 | 2962.54 | G300E | 12108600 | 95.01 | G300E | 0 | 0
764 | Story7 | C6 | 40 MPa RC Column (62.5 cm x 62.5 cm) | Column | 40MPa | Concrete Rectangular | 625 | 625 | 3906.3 | 3100 | 1.21 | 2962.54 | G300E | 12108600 | 95.01 | G300E | 0 | 0
765 | Story7 | C7 | 40 MPa RC Column (62.5 cm x 62.5 cm) | Column | 40MPa | Concrete Rectangular | 625 | 625 | 3906.3 | 3100 | 1.21 | 2962.54 | G300E | 12108600 | 95.01 | G300E | 0 | 0
766 | Story7 | C8 | 40 MPa RC Column (62.5 cm x 62.5 cm) | Column | 40MPa | Concrete Rectangular | 625 | 625 | 3906.3 | 3100 | 1.21 | 2962.54 | G300E | 95437633.33 | 748.84 | G300E | 0 | 0
767 | Story7 | C9 | 40 MPa RC Column (62.5 cm x 62.5 cm) | Column | 40MPa | Concrete Rectangular | 625 | 625 | 3906.3 | 3100 | 1.21 | 2962.54 | G300E | 78552966.67 | 616.36 | G300E | 0 | 0
768 | Story8 | C1 | 40 MPa RC Column (62.5 cm x 62.5 cm) | Column | 40MPa | Concrete Rectangular | 625 | 625 | 3906.3 | 3100 | 1.21 | 2962.54 | G300E | 12108600 | 95.01 | G300E | 0 | 0
769 | Story8 | C10 | 40 MPa RC Column (62.5 cm x 62.5 cm) | Column | 40MPa | Concrete Rectangular | 625 | 625 | 3906.3 | 3100 | 1.21 | 2962.54 | G300E | 65672466.67 | 515.29 | G300E | 0 | 0
770 | Story8 | C11 | 40 MPa RC Column (62.5 cm x 62.5 cm) | Column | 40MPa | Concrete Rectangular | 625 | 625 | 3906.3 | 3100 | 1.21 | 2962.54 | G300E | 81811066.67 | 641.92 | G300E | 0 | 0
771 | Story8 | C12 | 40 MPa RC Column (62.5 cm x 62.5 cm) | Column | 40MPa | Concrete Rectangular | 625 | 625 | 3906.3 | 3100 | 1.21 | 2962.54 | G300E | 12108600 | 95.01 | G300E | 0 | 0
772 | Story8 | C13 | 40 MPa RC Column (62.5 cm x 62.5 cm) | Column | 40MPa | Concrete Rectangular | 625 | 625 | 3906.3 | 3100 | 1.21 | 2962.54 | G300E | 12108600 | 95.01 | G300E | 0 | 0
773 | Story8 | C14 | 40 MPa RC Column (62.5 cm x 62.5 cm) | Column | 40MPa | Concrete Rectangular | 625 | 625 | 3906.3 | 3100 | 1.21 | 2962.54 | G300E | 65443066.67 | 513.49 | G300E | 0 | 0
774 | Story8 | C17 | 40 MPa RC Column (62.5 cm x 62.5 cm) | Column | 40MPa | Concrete Rectangular | 625 | 625 | 3906.3 | 3100 | 1.21 | 2962.54 | G300E | 65714833.33 | 515.62 | G300E | 0 | 0
775 | Story8 | C18 | 40 MPa RC Column (62.5 cm x 62.5 cm) | Column | 40MPa | Concrete Rectangular | 625 | 625 | 3906.3 | 3100 | 1.21 | 2962.54 | G300E | 12108600 | 95.01 | G300E | 0 | 0
776 | Story8 | C19 | 40 MPa RC Column (62.5 cm x 62.5 cm) | Column | 40MPa | Concrete Rectangular | 625 | 625 | 3906.3 | 3100 | 1.21 | 2962.54 | G300E | 12108600 | 95.01 | G300E | 0 | 0
777 | Story8 | C2 | 40 MPa RC Column (62.5 cm x 62.5 cm) | Column | 40MPa | Concrete Rectangular | 625 | 625 | 3906.3 | 3100 | 1.21 | 2962.54 | G300E | 12108600 | 95.01 | G300E | 0 | 0
778 | Story8 | C20 | 40 MPa RC Column (62.5 cm x 62.5 cm) | Column | 40MPa | Concrete Rectangular | 625 | 625 | 3906.3 | 3100 | 1.21 | 2962.54 | G300E | 65686933.33 | 515.4 | G300E | 0 | 0
779 | Story8 | C23 | 40 MPa RC Column (62.5 cm x 62.5 cm) | Column | 40MPa | Concrete Rectangular | 625 | 625 | 3906.3 | 3100 | 1.21 | 2962.54 | G300E | 65708633.33 | 515.57 | G300E | 0 | 0
780 | Story8 | C24 | 40 MPa RC Column (62.5 cm x 62.5 cm) | Column | 40MPa | Concrete Rectangular | 625 | 625 | 3906.3 | 3100 | 1.21 | 2962.54 | G300E | 12108600 | 95.01 | G300E | 0 | 0
781 | Story8 | C25 | 40 MPa RC Column (62.5 cm x 62.5 cm) | Column | 40MPa | Concrete Rectangular | 625 | 625 | 3906.3 | 3100 | 1.21 | 2962.54 | G300E | 12108600 | 95.01 | G300E | 0 | 0
782 | Story8 | C26 | 40 MPa RC Column (62.5 cm x 62.5 cm) | Column | 40MPa | Concrete Rectangular | 625 | 625 | 3906.3 | 3100 | 1.21 | 2962.54 | G300E | 81814166.67 | 641.94 | G300E | 0 | 0
783 | Story8 | C27 | 40 MPa RC Column (62.5 cm x 62.5 cm) | Column | 40MPa | Concrete Rectangular | 625 | 625 | 3906.3 | 3100 | 1.21 | 2962.54 | G300E | 65708633.33 | 515.57 | G300E | 0 | 0
784 | Story8 | C28 | 40 MPa RC Column (62.5 cm x 62.5 cm) | Column | 40MPa | Concrete Rectangular | 625 | 625 | 3906.3 | 3100 | 1.21 | 2962.54 | G300E | 65692100 | 515.44 | G300E | 0 | 0
785 | Story8 | C29 | 40 MPa RC Column (62.5 cm x 62.5 cm) | Column | 40MPa | Concrete Rectangular | 625 | 625 | 3906.3 | 3100 | 1.21 | 2962.54 | G300E | 81805900 | 641.88 | G300E | 0 | 0
786 | Story8 | C3 | 40 MPa RC Column (62.5 cm x 62.5 cm) | Column | 40MPa | Concrete Rectangular | 625 | 625 | 3906.3 | 3100 | 1.21 | 2962.54 | G300E | 12108600 | 95.01 | G300E | 0 | 0
787 | Story8 | C30 | 40 MPa RC Column (62.5 cm x 62.5 cm) | Column | 40MPa | Concrete Rectangular | 625 | 625 | 3906.3 | 3100 | 1.21 | 2962.54 | G300E | 12108600 | 95.01 | G300E | 0 | 0
788 | Story8 | C31 | 40 MPa RC Column (62.5 cm x 62.5 cm) | Column | 40MPa | Concrete Rectangular | 625 | 625 | 3906.3 | 3100 | 1.21 | 2962.54 | G300E | 12108600 | 95.01 | G300E | 0 | 0
789 | Story8 | C32 | 40 MPa RC Column (62.5 cm x 62.5 cm) | Column | 40MPa | Concrete Rectangular | 625 | 625 | 3906.3 | 3100 | 1.21 | 2962.54 | G300E | 12108600 | 95.01 | G300E | 0 | 0
790 | Story8 | C33 | 40 MPa RC Column (62.5 cm x 62.5 cm) | Column | 40MPa | Concrete Rectangular | 625 | 625 | 3906.3 | 3100 | 1.21 | 2962.54 | G300E | 12108600 | 95.01 | G300E | 0 | 0
791 | Story8 | C34 | 40 MPa RC Column (62.5 cm x 62.5 cm) | Column | 40MPa | Concrete Rectangular | 625 | 625 | 3906.3 | 3100 | 1.21 | 2962.54 | G300E | 12108600 | 95.01 | G300E | 0 | 0
792 | Story8 | C35 | 40 MPa RC Column (62.5 cm x 62.5 cm) | Column | 40MPa | Concrete Rectangular | 625 | 625 | 3906.3 | 3100 | 1.21 | 2962.54 | G300E | 12108600 | 95.01 | G300E | 0 | 0
793 | Story8 | C36 | 40 MPa RC Column (62.5 cm x 62.5 cm) | Column | 40MPa | Concrete Rectangular | 625 | 625 | 3906.3 | 3100 | 1.21 | 2962.54 | G300E | 12108600 | 95.01 | G300E | 0 | 0
794 | Story8 | C4 | 40 MPa RC Column (62.5 cm x 62.5 cm) | Column | 40MPa | Concrete Rectangular | 625 | 625 | 3906.3 | 3100 | 1.21 | 2962.54 | G300E | 12108600 | 95.01 | G300E | 0 | 0
795 | Story8 | C5 | 40 MPa RC Column (62.5 cm x 62.5 cm) | Column | 40MPa | Concrete Rectangular | 625 | 625 | 3906.3 | 3100 | 1.21 | 2962.54 | G300E | 12108600 | 95.01 | G300E | 0 | 0
796 | Story8 | C6 | 40 MPa RC Column (62.5 cm x 62.5 cm) | Column | 40MPa | Concrete Rectangular | 625 | 625 | 3906.3 | 3100 | 1.21 | 2962.54 | G300E | 12108600 | 95.01 | G300E | 0 | 0
797 | Story8 | C7 | 40 MPa RC Column (62.5 cm x 62.5 cm) | Column | 40MPa | Concrete Rectangular | 625 | 625 | 3906.3 | 3100 | 1.21 | 2962.54 | G300E | 12108600 | 95.01 | G300E | 0 | 0
798 | Story8 | C8 | 40 MPa RC Column (62.5 cm x 62.5 cm) | Column | 40MPa | Concrete Rectangular | 625 | 625 | 3906.3 | 3100 | 1.21 | 2962.54 | G300E | 82223366.67 | 645.16 | G300E | 0 | 0
799 | Story8 | C9 | 40 MPa RC Column (62.5 cm x 62.5 cm) | Column | 40MPa | Concrete Rectangular | 625 | 625 | 3906.3 | 3100 | 1.21 | 2962.54 | G300E | 65439966.67 | 513.47 | G300E | 0 | 0
800 | Story9 | C1 | 40 MPa RC Column (60 cm x 60 cm) | Column | 40MPa | Concrete Rectangular | 600 | 600 | 3600 | 3075 | 1.11 | 2708.26 | G300E | 11070000 | 86.86 | G300E | 0 | 0
801 | Story9 | C10 | 40 MPa RC Column (60 cm x 60 cm) | Column | 40MPa | Concrete Rectangular | 600 | 600 | 3600 | 3075 | 1.11 | 2708.26 | G300E | 64173200 | 503.53 | G300E | 0 | 0
802 | Story9 | C11 | 40 MPa RC Column (60 cm x 60 cm) | Column | 40MPa | Concrete Rectangular | 600 | 600 | 3600 | 3075 | 1.11 | 2708.26 | G300E | 79916175 | 627.05 | G300E | 0 | 0
803 | Story9 | C12 | 40 MPa RC Column (60 cm x 60 cm) | Column | 40MPa | Concrete Rectangular | 600 | 600 | 3600 | 3075 | 1.11 | 2708.26 | G300E | 11070000 | 86.86 | G300E | 0 | 0
804 | Story9 | C13 | 40 MPa RC Column (60 cm x 60 cm) | Column | 40MPa | Concrete Rectangular | 600 | 600 | 3600 | 3075 | 1.11 | 2708.26 | G300E | 11070000 | 86.86 | G300E | 0 | 0
805 | Story9 | C14 | 40 MPa RC Column (60 cm x 60 cm) | Column | 40MPa | Concrete Rectangular | 600 | 600 | 3600 | 3075 | 1.11 | 2708.26 | G300E | 63976400 | 501.98 | G300E | 0 | 0
806 | Story9 | C17 | 40 MPa RC Column (60 cm x 60 cm) | Column | 40MPa | Concrete Rectangular | 600 | 600 | 3600 | 3075 | 1.11 | 2708.26 | G300E | 64212150 | 503.83 | G300E | 0 | 0
807 | Story9 | C18 | 40 MPa RC Column (60 cm x 60 cm) | Column | 40MPa | Concrete Rectangular | 600 | 600 | 3600 | 3075 | 1.11 | 2708.26 | G300E | 11070000 | 86.86 | G300E | 0 | 0
808 | Story9 | C19 | 40 MPa RC Column (60 cm x 60 cm) | Column | 40MPa | Concrete Rectangular | 600 | 600 | 3600 | 3075 | 1.11 | 2708.26 | G300E | 11070000 | 86.86 | G300E | 0 | 0
809 | Story9 | C2 | 40 MPa RC Column (60 cm x 60 cm) | Column | 40MPa | Concrete Rectangular | 600 | 600 | 3600 | 3075 | 1.11 | 2708.26 | G300E | 11070000 | 86.86 | G300E | 0 | 0
810 | Story9 | C20 | 40 MPa RC Column (60 cm x 60 cm) | Column | 40MPa | Concrete Rectangular | 600 | 600 | 3600 | 3075 | 1.11 | 2708.26 | G300E | 64185500 | 503.62 | G300E | 0 | 0
811 | Story9 | C23 | 40 MPa RC Column (60 cm x 60 cm) | Column | 40MPa | Concrete Rectangular | 600 | 600 | 3600 | 3075 | 1.11 | 2708.26 | G300E | 64206000 | 503.78 | G300E | 0 | 0
812 | Story9 | C24 | 40 MPa RC Column (60 cm x 60 cm) | Column | 40MPa | Concrete Rectangular | 600 | 600 | 3600 | 3075 | 1.11 | 2708.26 | G300E | 11070000 | 86.86 | G300E | 0 | 0
813 | Story9 | C25 | 40 MPa RC Column (60 cm x 60 cm) | Column | 40MPa | Concrete Rectangular | 600 | 600 | 3600 | 3075 | 1.11 | 2708.26 | G300E | 11070000 | 86.86 | G300E | 0 | 0
814 | Story9 | C26 | 40 MPa RC Column (60 cm x 60 cm) | Column | 40MPa | Concrete Rectangular | 600 | 600 | 3600 | 3075 | 1.11 | 2708.26 | G300E | 79919250 | 627.08 | G300E | 0 | 0
815 | Story9 | C27 | 40 MPa RC Column (60 cm x 60 cm) | Column | 40MPa | Concrete Rectangular | 600 | 600 | 3600 | 3075 | 1.11 | 2708.26 | G300E | 64207025 | 503.79 | G300E | 0 | 0
816 | Story9 | C28 | 40 MPa RC Column (60 cm x 60 cm) | Column | 40MPa | Concrete Rectangular | 600 | 600 | 3600 | 3075 | 1.11 | 2708.26 | G300E | 64191650 | 503.67 | G300E | 0 | 0
817 | Story9 | C29 | 40 MPa RC Column (60 cm x 60 cm) | Column | 40MPa | Concrete Rectangular | 600 | 600 | 3600 | 3075 | 1.11 | 2708.26 | G300E | 79912075 | 627.02 | G300E | 0 | 0
818 | Story9 | C3 | 40 MPa RC Column (60 cm x 60 cm) | Column | 40MPa | Concrete Rectangular | 600 | 600 | 3600 | 3075 | 1.11 | 2708.26 | G300E | 11070000 | 86.86 | G300E | 0 | 0
819 | Story9 | C30 | 40 MPa RC Column (60 cm x 60 cm) | Column | 40MPa | Concrete Rectangular | 600 | 600 | 3600 | 3075 | 1.11 | 2708.26 | G300E | 11070000 | 86.86 | G300E | 0 | 0
820 | Story9 | C31 | 40 MPa RC Column (60 cm x 60 cm) | Column | 40MPa | Concrete Rectangular | 600 | 600 | 3600 | 3075 | 1.11 | 2708.26 | G300E | 11070000 | 86.86 | G300E | 0 | 0
821 | Story9 | C32 | 40 MPa RC Column (60 cm x 60 cm) | Column | 40MPa | Concrete Rectangular | 600 | 600 | 3600 | 3075 | 1.11 | 2708.26 | G300E | 11070000 | 86.86 | G300E | 0 | 0
822 | Story9 | C33 | 40 MPa RC Column (60 cm x 60 cm) | Column | 40MPa | Concrete Rectangular | 600 | 600 | 3600 | 3075 | 1.11 | 2708.26 | G300E | 11070000 | 86.86 | G300E | 0 | 0
823 | Story9 | C34 | 40 MPa RC Column (60 cm x 60 cm) | Column | 40MPa | Concrete Rectangular | 600 | 600 | 3600 | 3075 | 1.11 | 2708.26 | G300E | 11070000 | 86.86 | G300E | 0 | 0
824 | Story9 | C35 | 40 MPa RC Column (60 cm x 60 cm) | Column | 40MPa | Concrete Rectangular | 600 | 600 | 3600 | 3075 | 1.11 | 2708.26 | G300E | 11070000 | 86.86 | G300E | 0 | 0
825 | Story9 | C36 | 40 MPa RC Column (60 cm x 60 cm) | Column | 40MPa | Concrete Rectangular | 600 | 600 | 3600 | 3075 | 1.11 | 2708.26 | G300E | 11070000 | 86.86 | G300E | 0 | 0
826 | Story9 | C4 | 40 MPa RC Column (60 cm x 60 cm) | Column | 40MPa | Concrete Rectangular | 600 | 600 | 3600 | 3075 | 1.11 | 2708.26 | G300E | 11070000 | 86.86 | G300E | 0 | 0
827 | Story9 | C5 | 40 MPa RC Column (60 cm x 60 cm) | Column | 40MPa | Concrete Rectangular | 600 | 600 | 3600 | 3075 | 1.11 | 2708.26 | G300E | 11070000 | 86.86 | G300E | 0 | 0
828 | Story9 | C6 | 40 MPa RC Column (60 cm x 60 cm) | Column | 40MPa | Concrete Rectangular | 600 | 600 | 3600 | 3075 | 1.11 | 2708.26 | G300E | 11070000 | 86.86 | G300E | 0 | 0
829 | Story9 | C7 | 40 MPa RC Column (60 cm x 60 cm) | Column | 40MPa | Concrete Rectangular | 600 | 600 | 3600 | 3075 | 1.11 | 2708.26 | G300E | 11070000 | 86.86 | G300E | 0 | 0
830 | Story9 | C8 | 40 MPa RC Column (60 cm x 60 cm) | Column | 40MPa | Concrete Rectangular | 600 | 600 | 3600 | 3075 | 1.11 | 2708.26 | G300E | 80264675 | 629.79 | G300E | 0 | 0
831 | Story9 | C9 | 40 MPa RC Column (60 cm x 60 cm) | Column | 40MPa | Concrete Rectangular | 600 | 600 | 3600 | 3075 | 1.11 | 2708.26 | G300E | 63974350 | 501.97 | G300E | 0 | 0

## Walls
| Story | Label | Section | Structural_Element_Type | Material | Width_(mm) | Depth_(mm) | Area_(cm^2) | Length_(mm) | Volume_(m^3) | Mass_(kg) | Long._Rebar_Material | Long._Rebar_Volume_(mm^3) | Long._Rebar_Mass_(kg) | Tran._Rebar_Material | Tran._Rebar_Volume_(mm^3) | Tran._Rebar_Mass_(kg)
0 | Story1 | P1 | RC Wall - 175 mm | Wall | 40MPa | 7200 | 175 | 12600 | 3500 | 4.41 | 10788.99 | G300E | 167359500 | 1313.16 | G300E | 11025000 | 86.51
1 | Story1 | P2 | RC Wall - 175 mm | Wall | 40MPa | 7200 | 175 | 12600 | 3500 | 4.41 | 10788.99 | G300E | 167139000 | 1311.43 | G300E | 46863432 | 367.71
2 | Story1 | P3 | RC Wall - 175 mm | Wall | 40MPa | 7200 | 175 | 12600 | 3500 | 4.41 | 10788.99 | G300E | 167359500 | 1313.16 | G300E | 11025000 | 86.51
3 | Story1 | P4 | RC Wall - 175 mm | Wall | 40MPa | 7200 | 175 | 12600 | 3500 | 4.41 | 10788.99 | G300E | 167359500 | 1313.16 | G300E | 46865448 | 367.72
4 | Story10 | P1 | RC Wall - 175 mm | Wall | 40MPa | 7200 | 175 | 12600 | 3500 | 4.41 | 10788.99 | G300E | 11025000 | 86.51 | G300E | 11025000 | 86.51
5 | Story10 | P2 | RC Wall - 175 mm | Wall | 40MPa | 7200 | 175 | 12600 | 3500 | 4.41 | 10788.99 | G300E | 11025000 | 86.51 | G300E | 11025000 | 86.51
6 | Story10 | P3 | RC Wall - 175 mm | Wall | 40MPa | 7200 | 175 | 12600 | 3500 | 4.41 | 10788.99 | G300E | 11025000 | 86.51 | G300E | 11025000 | 86.51
7 | Story10 | P4 | RC Wall - 175 mm | Wall | 40MPa | 7200 | 175 | 12600 | 3500 | 4.41 | 10788.99 | G300E | 11025000 | 86.51 | G300E | 11025000 | 86.51
8 | Story11 | P1 | RC Wall - 175 mm | Wall | 40MPa | 7200 | 175 | 12600 | 3500 | 4.41 | 10788.99 | G300E | 11025000 | 86.51 | G300E | 11025000 | 86.51
9 | Story11 | P2 | RC Wall - 175 mm | Wall | 40MPa | 7200 | 175 | 12600 | 3500 | 4.41 | 10788.99 | G300E | 11025000 | 86.51 | G300E | 11025000 | 86.51
10 | Story11 | P3 | RC Wall - 175 mm | Wall | 40MPa | 7200 | 175 | 12600 | 3500 | 4.41 | 10788.99 | G300E | 11025000 | 86.51 | G300E | 11025000 | 86.51
11 | Story11 | P4 | RC Wall - 175 mm | Wall | 40MPa | 7200 | 175 | 12600 | 3500 | 4.41 | 10788.99 | G300E | 11025000 | 86.51 | G300E | 11025000 | 86.51
12 | Story12 | P1 | RC Wall - 175 mm | Wall | 40MPa | 7200 | 175 | 12600 | 3500 | 4.41 | 10788.99 | G300E | 11025000 | 86.51 | G300E | 11025000 | 86.51
13 | Story12 | P2 | RC Wall - 175 mm | Wall | 40MPa | 7200 | 175 | 12600 | 3500 | 4.41 | 10788.99 | G300E | 11025000 | 86.51 | G300E | 11025000 | 86.51
14 | Story12 | P3 | RC Wall - 175 mm | Wall | 40MPa | 7200 | 175 | 12600 | 3500 | 4.41 | 10788.99 | G300E | 11025000 | 86.51 | G300E | 11025000 | 86.51
15 | Story12 | P4 | RC Wall - 175 mm | Wall | 40MPa | 7200 | 175 | 12600 | 3500 | 4.41 | 10788.99 | G300E | 11025000 | 86.51 | G300E | 11025000 | 86.51
16 | Story13 | P1 | RC Wall - 175 mm | Wall | 40MPa | 7200 | 175 | 12600 | 3500 | 4.41 | 10788.99 | G300E | 11025000 | 86.51 | G300E | 11025000 | 86.51
17 | Story13 | P2 | RC Wall - 175 mm | Wall | 40MPa | 7200 | 175 | 12600 | 3500 | 4.41 | 10788.99 | G300E | 11025000 | 86.51 | G300E | 11025000 | 86.51
18 | Story13 | P3 | RC Wall - 175 mm | Wall | 40MPa | 7200 | 175 | 12600 | 3500 | 4.41 | 10788.99 | G300E | 11025000 | 86.51 | G300E | 11025000 | 86.51
19 | Story13 | P4 | RC Wall - 175 mm | Wall | 40MPa | 7200 | 175 | 12600 | 3500 | 4.41 | 10788.99 | G300E | 11025000 | 86.51 | G300E | 11025000 | 86.51
20 | Story14 | P1 | RC Wall - 175 mm | Wall | 40MPa | 7200 | 175 | 12600 | 3500 | 4.41 | 10788.99 | G300E | 11025000 | 86.51 | G300E | 11025000 | 86.51
21 | Story14 | P2 | RC Wall - 175 mm | Wall | 40MPa | 7200 | 175 | 12600 | 3500 | 4.41 | 10788.99 | G300E | 11025000 | 86.51 | G300E | 11025000 | 86.51
22 | Story14 | P3 | RC Wall - 175 mm | Wall | 40MPa | 7200 | 175 | 12600 | 3500 | 4.41 | 10788.99 | G300E | 11025000 | 86.51 | G300E | 11025000 | 86.51
23 | Story14 | P4 | RC Wall - 175 mm | Wall | 40MPa | 7200 | 175 | 12600 | 3500 | 4.41 | 10788.99 | G300E | 11025000 | 86.51 | G300E | 11025000 | 86.51
24 | Story15 | P1 | RC Wall - 175 mm | Wall | 40MPa | 7200 | 175 | 12600 | 3500 | 4.41 | 10788.99 | G300E | 11025000 | 86.51 | G300E | 11025000 | 86.51
25 | Story15 | P2 | RC Wall - 175 mm | Wall | 40MPa | 7200 | 175 | 12600 | 3500 | 4.41 | 10788.99 | G300E | 11025000 | 86.51 | G300E | 11025000 | 86.51
26 | Story15 | P3 | RC Wall - 175 mm | Wall | 40MPa | 7200 | 175 | 12600 | 3500 | 4.41 | 10788.99 | G300E | 11025000 | 86.51 | G300E | 11025000 | 86.51
27 | Story15 | P4 | RC Wall - 175 mm | Wall | 40MPa | 7200 | 175 | 12600 | 3500 | 4.41 | 10788.99 | G300E | 11025000 | 86.51 | G300E | 11025000 | 86.51
28 | Story16 | P1 | RC Wall - 175 mm | Wall | 40MPa | 7200 | 175 | 12600 | 3500 | 4.41 | 10788.99 | G300E | 11025000 | 86.51 | G300E | 11025000 | 86.51
29 | Story16 | P2 | RC Wall - 175 mm | Wall | 40MPa | 7200 | 175 | 12600 | 3500 | 4.41 | 10788.99 | G300E | 11025000 | 86.51 | G300E | 11025000 | 86.51
30 | Story16 | P3 | RC Wall - 175 mm | Wall | 40MPa | 7200 | 175 | 12600 | 3500 | 4.41 | 10788.99 | G300E | 11025000 | 86.51 | G300E | 11025000 | 86.51
31 | Story16 | P4 | RC Wall - 175 mm | Wall | 40MPa | 7200 | 175 | 12600 | 3500 | 4.41 | 10788.99 | G300E | 11025000 | 86.51 | G300E | 11025000 | 86.51
32 | Story17 | P1 | RC Wall - 175 mm | Wall | 40MPa | 7200 | 175 | 12600 | 3500 | 4.41 | 10788.99 | G300E | 11025000 | 86.51 | G300E | 11025000 | 86.51
33 | Story17 | P2 | RC Wall - 175 mm | Wall | 40MPa | 7200 | 175 | 12600 | 3500 | 4.41 | 10788.99 | G300E | 11025000 | 86.51 | G300E | 11025000 | 86.51
34 | Story17 | P3 | RC Wall - 175 mm | Wall | 40MPa | 7200 | 175 | 12600 | 3500 | 4.41 | 10788.99 | G300E | 11025000 | 86.51 | G300E | 11025000 | 86.51
35 | Story17 | P4 | RC Wall - 175 mm | Wall | 40MPa | 7200 | 175 | 12600 | 3500 | 4.41 | 10788.99 | G300E | 11025000 | 86.51 | G300E | 11025000 | 86.51
36 | Story18 | P1 | RC Wall - 175 mm | Wall | 40MPa | 7200 | 175 | 12600 | 3500 | 4.41 | 10788.99 | G300E | 11025000 | 86.51 | G300E | 11025000 | 86.51
37 | Story18 | P2 | RC Wall - 175 mm | Wall | 40MPa | 7200 | 175 | 12600 | 3500 | 4.41 | 10788.99 | G300E | 11025000 | 86.51 | G300E | 11025000 | 86.51
38 | Story18 | P3 | RC Wall - 175 mm | Wall | 40MPa | 7200 | 175 | 12600 | 3500 | 4.41 | 10788.99 | G300E | 11025000 | 86.51 | G300E | 11025000 | 86.51
39 | Story18 | P4 | RC Wall - 175 mm | Wall | 40MPa | 7200 | 175 | 12600 | 3500 | 4.41 | 10788.99 | G300E | 11025000 | 86.51 | G300E | 11025000 | 86.51
40 | Story19 | P1 | RC Wall - 175 mm | Wall | 40MPa | 7200 | 175 | 12600 | 3500 | 4.41 | 10788.99 | G300E | 11025000 | 86.51 | G300E | 11025000 | 86.51
41 | Story19 | P2 | RC Wall - 175 mm | Wall | 40MPa | 7200 | 175 | 12600 | 3500 | 4.41 | 10788.99 | G300E | 11025000 | 86.51 | G300E | 11025000 | 86.51
42 | Story19 | P3 | RC Wall - 175 mm | Wall | 40MPa | 7200 | 175 | 12600 | 3500 | 4.41 | 10788.99 | G300E | 11025000 | 86.51 | G300E | 11025000 | 86.51
43 | Story19 | P4 | RC Wall - 175 mm | Wall | 40MPa | 7200 | 175 | 12600 | 3500 | 4.41 | 10788.99 | G300E | 11025000 | 86.51 | G300E | 11025000 | 86.51
44 | Story2 | P1 | RC Wall - 175 mm | Wall | 40MPa | 7200 | 175 | 12600 | 3500 | 4.41 | 10788.99 | G300E | 118188000 | 927.35 | G300E | 11025000 | 86.51
45 | Story2 | P2 | RC Wall - 175 mm | Wall | 40MPa | 7200 | 175 | 12600 | 3500 | 4.41 | 10788.99 | G300E | 118188000 | 927.35 | G300E | 34305264 | 269.17
46 | Story2 | P3 | RC Wall - 175 mm | Wall | 40MPa | 7200 | 175 | 12600 | 3500 | 4.41 | 10788.99 | G300E | 118188000 | 927.35 | G300E | 11025000 | 86.51
47 | Story2 | P4 | RC Wall - 175 mm | Wall | 40MPa | 7200 | 175 | 12600 | 3500 | 4.41 | 10788.99 | G300E | 118188000 | 927.35 | G300E | 34295436 | 269.09
48 | Story20 | P1 | RC Wall - 175 mm | Wall | 40MPa | 7200 | 175 | 12600 | 3500 | 4.41 | 10788.99 | G300E | 11025000 | 86.51 | G300E | 11025000 | 86.51
49 | Story20 | P2 | RC Wall - 175 mm | Wall | 40MPa | 7200 | 175 | 12600 | 3500 | 4.41 | 10788.99 | G300E | 11025000 | 86.51 | G300E | 11025000 | 86.51
50 | Story20 | P3 | RC Wall - 175 mm | Wall | 40MPa | 7200 | 175 | 12600 | 3500 | 4.41 | 10788.99 | G300E | 11025000 | 86.51 | G300E | 11025000 | 86.51
51 | Story20 | P4 | RC Wall - 175 mm | Wall | 40MPa | 7200 | 175 | 12600 | 3500 | 4.41 | 10788.99 | G300E | 11025000 | 86.51 | G300E | 11025000 | 86.51
52 | Story21 | P1 | RC Wall - 175 mm | Wall | 40MPa | 7200 | 175 | 12600 | 3500 | 4.41 | 10788.99 | G300E | 11025000 | 86.51 | G300E | 11025000 | 86.51
53 | Story21 | P2 | RC Wall - 175 mm | Wall | 40MPa | 7200 | 175 | 12600 | 3500 | 4.41 | 10788.99 | G300E | 11025000 | 86.51 | G300E | 11025000 | 86.51
54 | Story21 | P3 | RC Wall - 175 mm | Wall | 40MPa | 7200 | 175 | 12600 | 3500 | 4.41 | 10788.99 | G300E | 11025000 | 86.51 | G300E | 11025000 | 86.51
55 | Story21 | P4 | RC Wall - 175 mm | Wall | 40MPa | 7200 | 175 | 12600 | 3500 | 4.41 | 10788.99 | G300E | 11025000 | 86.51 | G300E | 11025000 | 86.51
56 | Story22 | P1 | RC Wall - 175 mm | Wall | 40MPa | 7200 | 175 | 12600 | 3500 | 4.41 | 10788.99 | G300E | 11025000 | 86.51 | G300E | 11025000 | 86.51
57 | Story22 | P2 | RC Wall - 175 mm | Wall | 40MPa | 7200 | 175 | 12600 | 3500 | 4.41 | 10788.99 | G300E | 11025000 | 86.51 | G300E | 11025000 | 86.51
58 | Story22 | P3 | RC Wall - 175 mm | Wall | 40MPa | 7200 | 175 | 12600 | 3500 | 4.41 | 10788.99 | G300E | 11025000 | 86.51 | G300E | 11025000 | 86.51
59 | Story22 | P4 | RC Wall - 175 mm | Wall | 40MPa | 7200 | 175 | 12600 | 3500 | 4.41 | 10788.99 | G300E | 11025000 | 86.51 | G300E | 11025000 | 86.51
60 | Story23 | P1 | RC Wall - 175 mm | Wall | 40MPa | 7200 | 175 | 12600 | 3500 | 4.41 | 10788.99 | G300E | 11025000 | 86.51 | G300E | 11025000 | 86.51
61 | Story23 | P2 | RC Wall - 175 mm | Wall | 40MPa | 7200 | 175 | 12600 | 3500 | 4.41 | 10788.99 | G300E | 11025000 | 86.51 | G300E | 11025000 | 86.51
62 | Story23 | P3 | RC Wall - 175 mm | Wall | 40MPa | 7200 | 175 | 12600 | 3500 | 4.41 | 10788.99 | G300E | 11025000 | 86.51 | G300E | 11025000 | 86.51
63 | Story23 | P4 | RC Wall - 175 mm | Wall | 40MPa | 7200 | 175 | 12600 | 3500 | 4.41 | 10788.99 | G300E | 11025000 | 86.51 | G300E | 11025000 | 86.51
64 | Story24 | P1 | RC Wall - 175 mm | Wall | 40MPa | 7200 | 175 | 12600 | 3500 | 4.41 | 10788.99 | G300E | 11025000 | 86.51 | G300E | 11025000 | 86.51
65 | Story24 | P2 | RC Wall - 175 mm | Wall | 40MPa | 7200 | 175 | 12600 | 3500 | 4.41 | 10788.99 | G300E | 11025000 | 86.51 | G300E | 11025000 | 86.51
66 | Story24 | P3 | RC Wall - 175 mm | Wall | 40MPa | 7200 | 175 | 12600 | 3500 | 4.41 | 10788.99 | G300E | 11025000 | 86.51 | G300E | 11025000 | 86.51
67 | Story24 | P4 | RC Wall - 175 mm | Wall | 40MPa | 7200 | 175 | 12600 | 3500 | 4.41 | 10788.99 | G300E | 11025000 | 86.51 | G300E | 11025000 | 86.51
68 | Story25 | P1 | RC Wall - 175 mm | Wall | 40MPa | 7200 | 175 | 12600 | 3500 | 4.41 | 10788.99 | G300E | 11025000 | 86.51 | G300E | 11025000 | 86.51
69 | Story25 | P2 | RC Wall - 175 mm | Wall | 40MPa | 7200 | 175 | 12600 | 3500 | 4.41 | 10788.99 | G300E | 11025000 | 86.51 | G300E | 11025000 | 86.51
70 | Story25 | P3 | RC Wall - 175 mm | Wall | 40MPa | 7200 | 175 | 12600 | 3500 | 4.41 | 10788.99 | G300E | 11025000 | 86.51 | G300E | 11025000 | 86.51
71 | Story25 | P4 | RC Wall - 175 mm | Wall | 40MPa | 7200 | 175 | 12600 | 3500 | 4.41 | 10788.99 | G300E | 11025000 | 86.51 | G300E | 11025000 | 86.51
72 | Story26 | P1 | RC Wall - 175 mm | Wall | 40MPa | 7200 | 175 | 12600 | 3500 | 4.41 | 10788.99 | G300E | 11025000 | 86.51 | G300E | 11025000 | 86.51
73 | Story26 | P2 | RC Wall - 175 mm | Wall | 40MPa | 7200 | 175 | 12600 | 3500 | 4.41 | 10788.99 | G300E | 11025000 | 86.51 | G300E | 11025000 | 86.51
74 | Story26 | P3 | RC Wall - 175 mm | Wall | 40MPa | 7200 | 175 | 12600 | 3500 | 4.41 | 10788.99 | G300E | 11025000 | 86.51 | G300E | 11025000 | 86.51
75 | Story26 | P4 | RC Wall - 175 mm | Wall | 40MPa | 7200 | 175 | 12600 | 3500 | 4.41 | 10788.99 | G300E | 11025000 | 86.51 | G300E | 11025000 | 86.51
76 | Story3 | P1 | RC Wall - 175 mm | Wall | 40MPa | 7200 | 175 | 12600 | 3500 | 4.41 | 10788.99 | G300E | 75190500 | 589.97 | G300E | 11025000 | 86.51
77 | Story3 | P2 | RC Wall - 175 mm | Wall | 40MPa | 7200 | 175 | 12600 | 3500 | 4.41 | 10788.99 | G300E | 74970000 | 588.24 | G300E | 30617244 | 240.23
78 | Story3 | P3 | RC Wall - 175 mm | Wall | 40MPa | 7200 | 175 | 12600 | 3500 | 4.41 | 10788.99 | G300E | 74970000 | 588.24 | G300E | 11025000 | 86.51
79 | Story3 | P4 | RC Wall - 175 mm | Wall | 40MPa | 7200 | 175 | 12600 | 3500 | 4.41 | 10788.99 | G300E | 75411000 | 591.7 | G300E | 30569364 | 239.86
80 | Story4 | P1 | RC Wall - 175 mm | Wall | 40MPa | 7200 | 175 | 12600 | 3500 | 4.41 | 10788.99 | G300E | 34839000 | 273.36 | G300E | 11025000 | 86.51
81 | Story4 | P2 | RC Wall - 175 mm | Wall | 40MPa | 7200 | 175 | 12600 | 3500 | 4.41 | 10788.99 | G300E | 34618500 | 271.63 | G300E | 25752888 | 202.07
82 | Story4 | P3 | RC Wall - 175 mm | Wall | 40MPa | 7200 | 175 | 12600 | 3500 | 4.41 | 10788.99 | G300E | 34839000 | 273.36 | G300E | 11025000 | 86.51
83 | Story4 | P4 | RC Wall - 175 mm | Wall | 40MPa | 7200 | 175 | 12600 | 3500 | 4.41 | 10788.99 | G300E | 34839000 | 273.36 | G300E | 25713072 | 201.75
84 | Story5 | P1 | RC Wall - 175 mm | Wall | 40MPa | 7200 | 175 | 12600 | 3500 | 4.41 | 10788.99 | G300E | 11025000 | 86.51 | G300E | 11025000 | 86.51
85 | Story5 | P2 | RC Wall - 175 mm | Wall | 40MPa | 7200 | 175 | 12600 | 3500 | 4.41 | 10788.99 | G300E | 11025000 | 86.51 | G300E | 22417668 | 175.9
86 | Story5 | P3 | RC Wall - 175 mm | Wall | 40MPa | 7200 | 175 | 12600 | 3500 | 4.41 | 10788.99 | G300E | 11025000 | 86.51 | G300E | 11025000 | 86.51
87 | Story5 | P4 | RC Wall - 175 mm | Wall | 40MPa | 7200 | 175 | 12600 | 3500 | 4.41 | 10788.99 | G300E | 11025000 | 86.51 | G300E | 22374324 | 175.56
88 | Story6 | P1 | RC Wall - 175 mm | Wall | 40MPa | 7200 | 175 | 12600 | 3500 | 4.41 | 10788.99 | G300E | 11025000 | 86.51 | G300E | 11025000 | 86.51
89 | Story6 | P2 | RC Wall - 175 mm | Wall | 40MPa | 7200 | 175 | 12600 | 3500 | 4.41 | 10788.99 | G300E | 11025000 | 86.51 | G300E | 18333504 | 143.85
90 | Story6 | P3 | RC Wall - 175 mm | Wall | 40MPa | 7200 | 175 | 12600 | 3500 | 4.41 | 10788.99 | G300E | 11025000 | 86.51 | G300E | 11025000 | 86.51
91 | Story6 | P4 | RC Wall - 175 mm | Wall | 40MPa | 7200 | 175 | 12600 | 3500 | 4.41 | 10788.99 | G300E | 11025000 | 86.51 | G300E | 18288900 | 143.5
92 | Story7 | P1 | RC Wall - 175 mm | Wall | 40MPa | 7200 | 175 | 12600 | 3500 | 4.41 | 10788.99 | G300E | 11025000 | 86.51 | G300E | 11025000 | 86.51
93 | Story7 | P2 | RC Wall - 175 mm | Wall | 40MPa | 7200 | 175 | 12600 | 3500 | 4.41 | 10788.99 | G300E | 11025000 | 86.51 | G300E | 14812560 | 116.22
94 | Story7 | P3 | RC Wall - 175 mm | Wall | 40MPa | 7200 | 175 | 12600 | 3500 | 4.41 | 10788.99 | G300E | 11025000 | 86.51 | G300E | 11025000 | 86.51
95 | Story7 | P4 | RC Wall - 175 mm | Wall | 40MPa | 7200 | 175 | 12600 | 3500 | 4.41 | 10788.99 | G300E | 11025000 | 86.51 | G300E | 14771736 | 115.9
96 | Story8 | P1 | RC Wall - 175 mm | Wall | 40MPa | 7200 | 175 | 12600 | 3500 | 4.41 | 10788.99 | G300E | 11025000 | 86.51 | G300E | 11025000 | 86.51
97 | Story8 | P2 | RC Wall - 175 mm | Wall | 40MPa | 7200 | 175 | 12600 | 3500 | 4.41 | 10788.99 | G300E | 11025000 | 86.51 | G300E | 11025000 | 86.51
98 | Story8 | P3 | RC Wall - 175 mm | Wall | 40MPa | 7200 | 175 | 12600 | 3500 | 4.41 | 10788.99 | G300E | 11025000 | 86.51 | G300E | 11025000 | 86.51
99 | Story8 | P4 | RC Wall - 175 mm | Wall | 40MPa | 7200 | 175 | 12600 | 3500 | 4.41 | 10788.99 | G300E | 11025000 | 86.51 | G300E | 11025000 | 86.51
100 | Story9 | P1 | RC Wall - 175 mm | Wall | 40MPa | 7200 | 175 | 12600 | 3500 | 4.41 | 10788.99 | G300E | 11025000 | 86.51 | G300E | 11025000 | 86.51
101 | Story9 | P2 | RC Wall - 175 mm | Wall | 40MPa | 7200 | 175 | 12600 | 3500 | 4.41 | 10788.99 | G300E | 11025000 | 86.51 | G300E | 11025000 | 86.51
102 | Story9 | P3 | RC Wall - 175 mm | Wall | 40MPa | 7200 | 175 | 12600 | 3500 | 4.41 | 10788.99 | G300E | 11025000 | 86.51 | G300E | 11025000 | 86.51
103 | Story9 | P4 | RC Wall - 175 mm | Wall | 40MPa | 7200 | 175 | 12600 | 3500 | 4.41 | 10788.99 | G300E | 11025000 | 86.51 | G300E | 11025000 | 86.51

## Slabs
| Story | Label | Section | Structural_Element_Type | Material | Length_(mm) | Width_(mm) | Depth_(mm) | Area_(cm^2) | Volume_(m^3) | Mass_(kg) | Long._Rebar_Material | Long._Rebar_Volume_(mm^3) | Long._Rebar_Mass_(kg) | Tran._Rebar_Material | Tran._Rebar_Volume_(mm^3) | Tran._Rebar_Mass_(kg)
0 | Story1 | F1 | Slab1 | Slab | 32MPa | 36000 | 36000 | 170 | 61200 | 220.32 | 539009.17 | G300E | 1733855225.81 | 13604.47 | G300E | 0 | 0
1 | Story10 | F1 | Slab1 | Slab | 32MPa | 36000 | 36000 | 170 | 61200 | 220.32 | 539009.17 | G300E | 1845800129.03 | 14482.83 | G300E | 0 | 0
2 | Story11 | F1 | Slab1 | Slab | 32MPa | 36000 | 36000 | 170 | 61200 | 220.32 | 539009.17 | G300E | 1816024645.16 | 14249.2 | G300E | 0 | 0
3 | Story12 | F1 | Slab1 | Slab | 32MPa | 36000 | 36000 | 170 | 61200 | 220.32 | 539009.17 | G300E | 1822196903.23 | 14297.63 | G300E | 0 | 0
4 | Story13 | F1 | Slab1 | Slab | 32MPa | 36000 | 36000 | 170 | 61200 | 220.32 | 539009.17 | G300E | 1804676516.13 | 14160.16 | G300E | 0 | 0
5 | Story14 | F1 | Slab1 | Slab | 32MPa | 36000 | 36000 | 170 | 61200 | 220.32 | 539009.17 | G300E | 1791106838.71 | 14053.69 | G300E | 0 | 0
6 | Story15 | F1 | Slab1 | Slab | 32MPa | 36000 | 36000 | 170 | 61200 | 220.32 | 539009.17 | G300E | 1794061161.29 | 14076.87 | G300E | 0 | 0
7 | Story16 | F1 | Slab1 | Slab | 32MPa | 36000 | 36000 | 170 | 61200 | 220.32 | 539009.17 | G300E | 1798010709.68 | 14107.86 | G300E | 0 | 0
8 | Story17 | F1 | Slab1 | Slab | 32MPa | 36000 | 36000 | 170 | 61200 | 220.32 | 539009.17 | G300E | 1774633935.48 | 13924.44 | G300E | 0 | 0
9 | Story18 | F1 | Slab1 | Slab | 32MPa | 36000 | 36000 | 170 | 61200 | 220.32 | 539009.17 | G300E | 1762434580.65 | 13828.72 | G300E | 0 | 0
10 | Story19 | F1 | Slab1 | Slab | 32MPa | 36000 | 36000 | 170 | 61200 | 220.32 | 539009.17 | G300E | 1763831612.9 | 13839.68 | G300E | 0 | 0
11 | Story2 | F1 | Slab1 | Slab | 32MPa | 36000 | 36000 | 170 | 61200 | 220.32 | 539009.17 | G300E | 1765204258.06 | 13850.45 | G300E | 0 | 0
12 | Story20 | F1 | Slab1 | Slab | 32MPa | 36000 | 36000 | 170 | 61200 | 220.32 | 539009.17 | G300E | 1769576516.13 | 13884.75 | G300E | 0 | 0
13 | Story21 | F1 | Slab1 | Slab | 32MPa | 36000 | 36000 | 170 | 61200 | 220.32 | 539009.17 | G300E | 1774347096.77 | 13922.19 | G300E | 0 | 0
14 | Story22 | F1 | Slab1 | Slab | 32MPa | 36000 | 36000 | 170 | 61200 | 220.32 | 539009.17 | G300E | 1793236645.16 | 14070.4 | G300E | 0 | 0
15 | Story23 | F1 | Slab1 | Slab | 32MPa | 36000 | 36000 | 170 | 61200 | 220.32 | 539009.17 | G300E | 1798184903.23 | 14109.23 | G300E | 0 | 0
16 | Story24 | F1 | Slab1 | Slab | 32MPa | 36000 | 36000 | 170 | 61200 | 220.32 | 539009.17 | G300E | 1818595741.94 | 14269.38 | G300E | 0 | 0
17 | Story25 | F1 | Slab1 | Slab | 32MPa | 36000 | 36000 | 170 | 61200 | 220.32 | 539009.17 | G300E | 1803033290.32 | 14147.27 | G300E | 0 | 0
18 | Story26 | F1 | Slab1 | Slab | 32MPa | 36000 | 36000 | 170 | 61200 | 220.32 | 539009.17 | G300E | 3693402580.65 | 28979.81 | G300E | 0 | 0
19 | Story3 | F1 | Slab1 | Slab | 32MPa | 36000 | 36000 | 170 | 61200 | 220.32 | 539009.17 | G300E | 1728022064.52 | 13558.7 | G300E | 0 | 0
20 | Story4 | F1 | Slab1 | Slab | 32MPa | 36000 | 36000 | 170 | 61200 | 220.32 | 539009.17 | G300E | 1757636129.03 | 13791.07 | G300E | 0 | 0
21 | Story5 | F1 | Slab1 | Slab | 32MPa | 36000 | 36000 | 170 | 61200 | 220.32 | 539009.17 | G300E | 1781903612.9 | 13981.48 | G300E | 0 | 0
22 | Story6 | F1 | Slab1 | Slab | 32MPa | 36000 | 36000 | 170 | 61200 | 220.32 | 539009.17 | G300E | 1810469032.26 | 14205.61 | G300E | 0 | 0
23 | Story7 | F1 | Slab1 | Slab | 32MPa | 36000 | 36000 | 170 | 61200 | 220.32 | 539009.17 | G300E | 1796167741.94 | 14093.4 | G300E | 0 | 0
24 | Story8 | F1 | Slab1 | Slab | 32MPa | 36000 | 36000 | 170 | 61200 | 220.32 | 539009.17 | G300E | 1815454451.61 | 14244.73 | G300E | 0 | 0
25 | Story9 | F1 | Slab1 | Slab | 32MPa | 36000 | 36000 | 170 | 61200 | 220.32 | 539009.17 | G300E | 1828694322.58 | 14348.61 | G300E | 0 | 0

## Materials by Element Type
Material | Structural_Element_Type | Width_(mm) | Depth_(mm) | Area_(cm^2) | Length_(mm) | Volume_(m^3) | Mass_(kg)
32MPa | Slab | 936000 | 4420 | 1591200 | 936000 | 5728.32 | 14014238.42
40MPa | Beam | 364000 | 611800 | 1529500 | 10121800 | 1062.8 | 2604162.56
| Wall | 748800 | 18200 | 1310400 | 364000 | 458.64 | 1122054.96
| Column | 433600 | 433600 | 2415622.4 | 2550400 | 745.6 | 1824423.04
G300E | Beam_Long_Rebar | 0 | 0 | 0 | 0 | 7.5984 | 59619.6
| Beam_Tran_Rebar | 0 | 0 | 0 | 0 | 4.2962 | 33709.12
| Column_Long_Rebar | 0 | 0 | 0 | 0 | 20.5445 | 161200.11
| Column_Tran_Rebar | 0 | 0 | 0 | 0 | 0.0063677 | 50
| Slab_Long_Rebar | 0 | 0 | 0 | 0 | 48.4406 | 380082.63
| Slab_Tran_Rebar | 0 | 0 | 0 | 0 | 0 | 0
| Wall_Long_Rebar | 0 | 0 | 0 | 0 | 2.5518 | 20023.05
| Wall_Tran_Rebar | 0 | 0 | 0 | 0 | 1.3782 | 10814.43

## Total Embodied Flows
| Embodied_Energy_(MJ) | Embodied_Water_(L) | Embodied_GHG_(kgCO2e)
Total | 44571901.53 | 63961113.042 | 4870097.934

## Total Embodied Flows per NFA
| Embodied_Energy_(MJ) | Embodied_Water_(L) | Embodied_GHG_(kgCO2e)
Total/NFA | 1377.8806 | 1977.2721 | 150.5525

## Embodied Flows By Element Type
Structural_Element_Type | Embodied_Energy_(MJ) | Embodied_Water_(L) | Embodied_GHG_(kgCO2e)
Slab | 28483322.385 | 41469436.509 | 3181154.643
Wall | 2292505.26 | 3338252.364 | 255552.948
Beam | 6447490.04 | 8762956.296 | 724201.912
Column | 7348583.845 | 10390467.873 | 709188.431