## Index
Data Item Description | Worksheet Hyperlink
Beams | Click here to access worksheet
Columns | Click here to access worksheet
Walls | Click here to access worksheet
Slabs | Click here to access worksheet
Materials by Element Type | Click here to access worksheet
Total Embodied Flows | Click here to access worksheet
Total Embodied Flows per NFA | Click here to access worksheet
Embodied Flows By Element Type | Click here to access worksheet
© James Helal 2021

## Beams
| Story | Label | Section | Structural_Element_Type | Material | Cross_Section_Type | Width_(mm) | Depth_(mm) | Area_(cm^2) | Length_(mm) | Volume_(m^3) | Mass_(kg) | Long._Rebar_Material | Long._Rebar_Volume_(mm^3) | Long._Rebar_Mass_(kg) | Tran._Rebar_Material | Tran._Rebar_Volume_(mm^3) | Tran._Rebar_Mass_(kg)
0 | Story1 | B1 | 50 MPa RC Beam (25 cm x 25 cm) | Beam | 50MPa | Concrete Rectangular | 250 | 250 | 625 | 6850 | 0.43 | 1047.4 | G300E | 3363038.64 | 26.39 | G300E | 971454.55 | 7.62
1 | Story1 | B10 | 50 MPa RC Beam (25 cm x 25 cm) | Beam | 50MPa | Concrete Rectangular | 250 | 250 | 625 | 6850 | 0.43 | 1047.4 | G300E | 3439634.09 | 26.99 | G300E | 1029005.44 | 8.07
2 | Story1 | B11 | 50 MPa RC Beam (25 cm x 25 cm) | Beam | 50MPa | Concrete Rectangular | 250 | 250 | 625 | 6850 | 0.43 | 1047.4 | G300E | 3439634.09 | 26.99 | G300E | 1029005.44 | 8.07
3 | Story1 | B12 | 50 MPa RC Beam (25 cm x 25 cm) | Beam | 50MPa | Concrete Rectangular | 250 | 250 | 625 | 6850 | 0.43 | 1047.4 | G300E | 3011197.73 | 23.63 | G300E | 954640.91 | 7.49
4 | Story1 | B13 | 50 MPa RC Beam (25 cm x 25 cm) | Beam | 50MPa | Concrete Rectangular | 250 | 250 | 625 | 6850 | 0.43 | 1047.4 | G300E | 5355765.91 | 42.02 | G300E | 770803.26 | 6.05
5 | Story1 | B14 | 50 MPa RC Beam (25 cm x 25 cm) | Beam | 50MPa | Concrete Rectangular | 250 | 250 | 625 | 6850 | 0.43 | 1047.4 | G300E | 4545909.09 | 35.67 | G300E | 735623.84 | 5.77
6 | Story1 | B15 | 50 MPa RC Beam (25 cm x 25 cm) | Beam | 50MPa | Concrete Rectangular | 250 | 250 | 625 | 6850 | 0.43 | 1047.4 | G300E | 4531897.73 | 35.56 | G300E | 735623.84 | 5.77
7 | Story1 | B16 | 50 MPa RC Beam (25 cm x 25 cm) | Beam | 50MPa | Concrete Rectangular | 250 | 250 | 625 | 7200 | 0.45 | 1100.92 | G300E | 4618330.43 | 36.24 | G300E | 798183.39 | 6.26
8 | Story1 | B17 | 50 MPa RC Beam (25 cm x 25 cm) | Beam | 50MPa | Concrete Rectangular | 250 | 250 | 625 | 6850 | 0.43 | 1047.4 | G300E | 4346325 | 34.1 | G300E | 712919.98 | 5.59
9 | Story1 | B18 | 50 MPa RC Beam (25 cm x 25 cm) | Beam | 50MPa | Concrete Rectangular | 250 | 250 | 625 | 7200 | 0.45 | 1100.92 | G300E | 4672800 | 36.66 | G300E | 832279.3 | 6.53
10 | Story1 | B19 | 50 MPa RC Beam (25 cm x 25 cm) | Beam | 50MPa | Concrete Rectangular | 250 | 250 | 625 | 6850 | 0.43 | 1047.4 | G300E | 4618456.82 | 36.24 | G300E | 735623.84 | 5.77
11 | Story1 | B2 | 50 MPa RC Beam (25 cm x 25 cm) | Beam | 50MPa | Concrete Rectangular | 250 | 250 | 625 | 6850 | 0.43 | 1047.4 | G300E | 3348093.18 | 26.27 | G300E | 972388.64 | 7.63
12 | Story1 | B20 | 50 MPa RC Beam (25 cm x 25 cm) | Beam | 50MPa | Concrete Rectangular | 250 | 250 | 625 | 6850 | 0.43 | 1047.4 | G300E | 4617834.09 | 36.23 | G300E | 735623.84 | 5.77
13 | Story1 | B21 | 50 MPa RC Beam (25 cm x 25 cm) | Beam | 50MPa | Concrete Rectangular | 250 | 250 | 625 | 6850 | 0.43 | 1047.4 | G300E | 5468790.91 | 42.91 | G300E | 795358.95 | 6.24
14 | Story1 | B22 | 50 MPa RC Beam (25 cm x 25 cm) | Beam | 50MPa | Concrete Rectangular | 250 | 250 | 625 | 6850 | 0.43 | 1047.4 | G300E | 2894125 | 22.71 | G300E | 956509.09 | 7.51
15 | Story1 | B23 | 50 MPa RC Beam (25 cm x 25 cm) | Beam | 50MPa | Concrete Rectangular | 250 | 250 | 625 | 6850 | 0.43 | 1047.4 | G300E | 3052920.45 | 23.95 | G300E | 954640.91 | 7.49
16 | Story1 | B24 | 50 MPa RC Beam (25 cm x 25 cm) | Beam | 50MPa | Concrete Rectangular | 250 | 250 | 625 | 6850 | 0.43 | 1047.4 | G300E | 5347981.82 | 41.96 | G300E | 789642.31 | 6.2
17 | Story1 | B25 | 50 MPa RC Beam (25 cm x 25 cm) | Beam | 50MPa | Concrete Rectangular | 250 | 250 | 625 | 6850 | 0.43 | 1047.4 | G300E | 4346013.64 | 34.1 | G300E | 712919.98 | 5.59
18 | Story1 | B26 | 50 MPa RC Beam (25 cm x 25 cm) | Beam | 50MPa | Concrete Rectangular | 250 | 250 | 625 | 7200 | 0.45 | 1100.92 | G300E | 4543826.09 | 35.65 | G300E | 798183.39 | 6.26
19 | Story1 | B3 | 50 MPa RC Beam (25 cm x 25 cm) | Beam | 50MPa | Concrete Rectangular | 250 | 250 | 625 | 6850 | 0.43 | 1047.4 | G300E | 5371645.45 | 42.15 | G300E | 667608.01 | 5.24
20 | Story1 | B30 | 50 MPa RC Beam (25 cm x 25 cm) | Beam | 50MPa | Concrete Rectangular | 250 | 250 | 625 | 6850 | 0.43 | 1047.4 | G300E | 4445650 | 34.88 | G300E | 791821.28 | 6.21
21 | Story1 | B31 | 50 MPa RC Beam (25 cm x 25 cm) | Beam | 50MPa | Concrete Rectangular | 250 | 250 | 625 | 6850 | 0.43 | 1047.4 | G300E | 4346013.64 | 34.1 | G300E | 712919.98 | 5.59
22 | Story1 | B32 | 50 MPa RC Beam (25 cm x 25 cm) | Beam | 50MPa | Concrete Rectangular | 250 | 250 | 625 | 6850 | 0.43 | 1047.4 | G300E | 5348293.18 | 41.96 | G300E | 789644.65 | 6.2
23 | Story1 | B33 | 50 MPa RC Beam (25 cm x 25 cm) | Beam | 50MPa | Concrete Rectangular | 250 | 250 | 625 | 6850 | 0.43 | 1047.4 | G300E | 2939584.09 | 23.07 | G300E | 954640.91 | 7.49
24 | Story1 | B34 | 50 MPa RC Beam (25 cm x 25 cm) | Beam | 50MPa | Concrete Rectangular | 250 | 250 | 625 | 6850 | 0.43 | 1047.4 | G300E | 3009640.91 | 23.61 | G300E | 956509.09 | 7.51
25 | Story1 | B35 | 50 MPa RC Beam (25 cm x 25 cm) | Beam | 50MPa | Concrete Rectangular | 250 | 250 | 625 | 6850 | 0.43 | 1047.4 | G300E | 5349227.27 | 41.97 | G300E | 789660.99 | 6.2
26 | Story1 | B36 | 50 MPa RC Beam (25 cm x 25 cm) | Beam | 50MPa | Concrete Rectangular | 250 | 250 | 625 | 6850 | 0.43 | 1047.4 | G300E | 4619079.55 | 36.24 | G300E | 735623.84 | 5.77
27 | Story1 | B37 | 50 MPa RC Beam (25 cm x 25 cm) | Beam | 50MPa | Concrete Rectangular | 250 | 250 | 625 | 7200 | 0.45 | 1100.92 | G300E | 4744800 | 37.23 | G300E | 831027.13 | 6.52
28 | Story1 | B38 | 50 MPa RC Beam (25 cm x 25 cm) | Beam | 50MPa | Concrete Rectangular | 250 | 250 | 625 | 6850 | 0.43 | 1047.4 | G300E | 4512660.87 | 35.41 | G300E | 791821.28 | 6.21
29 | Story1 | B4 | 50 MPa RC Beam (25 cm x 25 cm) | Beam | 50MPa | Concrete Rectangular | 250 | 250 | 625 | 6850 | 0.43 | 1047.4 | G300E | 2896615.91 | 22.73 | G300E | 954640.91 | 7.49
30 | Story1 | B40 | 50 MPa RC Beam (25 cm x 25 cm) | Beam | 50MPa | Concrete Rectangular | 250 | 250 | 625 | 6850 | 0.43 | 1047.4 | G300E | 4445352.17 | 34.88 | G300E | 791821.28 | 6.21
31 | Story1 | B41 | 50 MPa RC Beam (25 cm x 25 cm) | Beam | 50MPa | Concrete Rectangular | 250 | 250 | 625 | 6850 | 0.43 | 1047.4 | G300E | 4515043.48 | 35.43 | G300E | 791821.28 | 6.21
32 | Story1 | B42 | 50 MPa RC Beam (25 cm x 25 cm) | Beam | 50MPa | Concrete Rectangular | 250 | 250 | 625 | 6850 | 0.43 | 1047.4 | G300E | 4618145.45 | 36.24 | G300E | 735623.84 | 5.77
33 | Story1 | B43 | 50 MPa RC Beam (25 cm x 25 cm) | Beam | 50MPa | Concrete Rectangular | 250 | 250 | 625 | 6850 | 0.43 | 1047.4 | G300E | 5348293.18 | 41.96 | G300E | 789644.65 | 6.2
34 | Story1 | B44 | 50 MPa RC Beam (25 cm x 25 cm) | Beam | 50MPa | Concrete Rectangular | 250 | 250 | 625 | 6850 | 0.43 | 1047.4 | G300E | 2893502.27 | 22.7 | G300E | 956509.09 | 7.51
35 | Story1 | B45 | 50 MPa RC Beam (25 cm x 25 cm) | Beam | 50MPa | Concrete Rectangular | 250 | 250 | 625 | 6850 | 0.43 | 1047.4 | G300E | 3452711.36 | 27.09 | G300E | 1029005.44 | 8.07
36 | Story1 | B46 | 50 MPa RC Beam (25 cm x 25 cm) | Beam | 50MPa | Concrete Rectangular | 250 | 250 | 625 | 6850 | 0.43 | 1047.4 | G300E | 5468790.91 | 42.91 | G300E | 795358.95 | 6.24
37 | Story1 | B47 | 50 MPa RC Beam (25 cm x 25 cm) | Beam | 50MPa | Concrete Rectangular | 250 | 250 | 625 | 6850 | 0.43 | 1047.4 | G300E | 5468790.91 | 42.91 | G300E | 795358.17 | 6.24
38 | Story1 | B48 | 50 MPa RC Beam (25 cm x 25 cm) | Beam | 50MPa | Concrete Rectangular | 250 | 250 | 625 | 6850 | 0.43 | 1047.4 | G300E | 4619390.91 | 36.25 | G300E | 735623.84 | 5.77
39 | Story1 | B49 | 50 MPa RC Beam (25 cm x 25 cm) | Beam | 50MPa | Concrete Rectangular | 250 | 250 | 625 | 6850 | 0.43 | 1047.4 | G300E | 5348915.91 | 41.97 | G300E | 789647.76 | 6.2
40 | Story1 | B5 | 50 MPa RC Beam (25 cm x 25 cm) | Beam | 50MPa | Concrete Rectangular | 250 | 250 | 625 | 6850 | 0.43 | 1047.4 | G300E | 5346736.36 | 41.95 | G300E | 789640.76 | 6.2
41 | Story1 | B50 | 50 MPa RC Beam (25 cm x 25 cm) | Beam | 50MPa | Concrete Rectangular | 250 | 250 | 625 | 6850 | 0.43 | 1047.4 | G300E | 4344768.18 | 34.09 | G300E | 712919.98 | 5.59
42 | Story1 | B51 | 50 MPa RC Beam (25 cm x 25 cm) | Beam | 50MPa | Concrete Rectangular | 250 | 250 | 625 | 6850 | 0.43 | 1047.4 | G300E | 5348915.91 | 41.97 | G300E | 789649.32 | 6.2
43 | Story1 | B52 | 50 MPa RC Beam (25 cm x 25 cm) | Beam | 50MPa | Concrete Rectangular | 250 | 250 | 625 | 6850 | 0.43 | 1047.4 | G300E | 4618456.82 | 36.24 | G300E | 735623.84 | 5.77
44 | Story1 | B53 | 50 MPa RC Beam (25 cm x 25 cm) | Beam | 50MPa | Concrete Rectangular | 250 | 250 | 625 | 6850 | 0.43 | 1047.4 | G300E | 5468790.91 | 42.91 | G300E | 795361.28 | 6.24
45 | Story1 | B54 | 50 MPa RC Beam (25 cm x 25 cm) | Beam | 50MPa | Concrete Rectangular | 250 | 250 | 625 | 6850 | 0.43 | 1047.4 | G300E | 5468790.91 | 42.91 | G300E | 795358.17 | 6.24
46 | Story1 | B55 | 50 MPa RC Beam (25 cm x 25 cm) | Beam | 50MPa | Concrete Rectangular | 250 | 250 | 625 | 6850 | 0.43 | 1047.4 | G300E | 3439634.09 | 26.99 | G300E | 1029005.44 | 8.07
47 | Story1 | B56 | 50 MPa RC Beam (25 cm x 25 cm) | Beam | 50MPa | Concrete Rectangular | 250 | 250 | 625 | 6850 | 0.43 | 1047.4 | G300E | 3452711.36 | 27.09 | G300E | 1029005.44 | 8.07
48 | Story1 | B57 | 50 MPa RC Beam (25 cm x 25 cm) | Beam | 50MPa | Concrete Rectangular | 250 | 250 | 625 | 6850 | 0.43 | 1047.4 | G300E | 3009640.91 | 23.61 | G300E | 956509.09 | 7.51
49 | Story1 | B58 | 50 MPa RC Beam (25 cm x 25 cm) | Beam | 50MPa | Concrete Rectangular | 250 | 250 | 625 | 6850 | 0.43 | 1047.4 | G300E | 3052609.09 | 23.95 | G300E | 954640.91 | 7.49
50 | Story1 | B59 | 50 MPa RC Beam (25 cm x 25 cm) | Beam | 50MPa | Concrete Rectangular | 250 | 250 | 625 | 6850 | 0.43 | 1047.4 | G300E | 3009329.55 | 23.61 | G300E | 956509.09 | 7.51
51 | Story1 | B6 | 50 MPa RC Beam (25 cm x 25 cm) | Beam | 50MPa | Concrete Rectangular | 250 | 250 | 625 | 6850 | 0.43 | 1047.4 | G300E | 2940518.18 | 23.07 | G300E | 954640.91 | 7.49
52 | Story1 | B60 | 50 MPa RC Beam (25 cm x 25 cm) | Beam | 50MPa | Concrete Rectangular | 250 | 250 | 625 | 6850 | 0.43 | 1047.4 | G300E | 3452711.36 | 27.09 | G300E | 1029005.44 | 8.07
53 | Story1 | B7 | 50 MPa RC Beam (25 cm x 25 cm) | Beam | 50MPa | Concrete Rectangular | 250 | 250 | 625 | 6850 | 0.43 | 1047.4 | G300E | 5349227.27 | 41.97 | G300E | 789663.33 | 6.2
54 | Story1 | B8 | 50 MPa RC Beam (25 cm x 25 cm) | Beam | 50MPa | Concrete Rectangular | 250 | 250 | 625 | 6850 | 0.43 | 1047.4 | G300E | 2893502.27 | 22.7 | G300E | 956509.09 | 7.51
55 | Story1 | B9 | 50 MPa RC Beam (25 cm x 25 cm) | Beam | 50MPa | Concrete Rectangular | 250 | 250 | 625 | 6850 | 0.43 | 1047.4 | G300E | 5468790.91 | 42.91 | G300E | 795362.84 | 6.24
56 | Story10 | B1 | 50 MPa RC Beam (32.5 cm x 25 cm) | Beam | 50MPa | Concrete Rectangular | 250 | 325 | 812.5 | 6912.5 | 0.56 | 1374.04 | G300E | 4801988.07 | 37.68 | G300E | 2890908.12 | 22.68
57 | Story10 | B10 | 50 MPa RC Beam (32.5 cm x 25 cm) | Beam | 50MPa | Concrete Rectangular | 250 | 325 | 812.5 | 6912.5 | 0.56 | 1374.04 | G300E | 4354560.8 | 34.17 | G300E | 2522346.19 | 19.79
58 | Story10 | B11 | 50 MPa RC Beam (32.5 cm x 25 cm) | Beam | 50MPa | Concrete Rectangular | 250 | 325 | 812.5 | 6912.5 | 0.56 | 1374.04 | G300E | 4354875 | 34.17 | G300E | 2521403.58 | 19.78
59 | Story10 | B12 | 50 MPa RC Beam (32.5 cm x 25 cm) | Beam | 50MPa | Concrete Rectangular | 250 | 325 | 812.5 | 6912.5 | 0.56 | 1374.04 | G300E | 4601211.36 | 36.1 | G300E | 2873377.79 | 22.55
60 | Story10 | B13 | 50 MPa RC Beam (32.5 cm x 25 cm) | Beam | 50MPa | Concrete Rectangular | 250 | 325 | 812.5 | 6912.5 | 0.56 | 1374.04 | G300E | 5756855.68 | 45.17 | G300E | 2065253.75 | 16.2
61 | Story10 | B14 | 50 MPa RC Beam (32.5 cm x 25 cm) | Beam | 50MPa | Concrete Rectangular | 250 | 325 | 812.5 | 6912.5 | 0.56 | 1374.04 | G300E | 5272980.68 | 41.37 | G300E | 1967721.44 | 15.44
62 | Story10 | B15 | 50 MPa RC Beam (32.5 cm x 25 cm) | Beam | 50MPa | Concrete Rectangular | 250 | 325 | 812.5 | 6912.5 | 0.56 | 1374.04 | G300E | 4958461.93 | 38.91 | G300E | 2013530.19 | 15.8
63 | Story10 | B16 | 50 MPa RC Beam (32.5 cm x 25 cm) | Beam | 50MPa | Concrete Rectangular | 250 | 325 | 812.5 | 7200 | 0.58 | 1431.19 | G300E | 6390469.57 | 50.14 | G300E | 3292568.61 | 25.83
64 | Story10 | B17 | 50 MPa RC Beam (32.5 cm x 25 cm) | Beam | 50MPa | Concrete Rectangular | 250 | 325 | 812.5 | 6912.5 | 0.56 | 1374.04 | G300E | 4467046.02 | 35.05 | G300E | 2117976.33 | 16.62
65 | Story10 | B18 | 50 MPa RC Beam (32.5 cm x 25 cm) | Beam | 50MPa | Concrete Rectangular | 250 | 325 | 812.5 | 7200 | 0.58 | 1431.19 | G300E | 6407373.91 | 50.27 | G300E | 3304738.8 | 25.93
66 | Story10 | B19 | 50 MPa RC Beam (32.5 cm x 25 cm) | Beam | 50MPa | Concrete Rectangular | 250 | 325 | 812.5 | 6912.5 | 0.56 | 1374.04 | G300E | 5027586.93 | 39.45 | G300E | 1996563.14 | 15.67
67 | Story10 | B2 | 50 MPa RC Beam (32.5 cm x 25 cm) | Beam | 50MPa | Concrete Rectangular | 250 | 325 | 812.5 | 6912.5 | 0.56 | 1374.04 | G300E | 4284807.39 | 33.62 | G300E | 2536485.4 | 19.9
68 | Story10 | B20 | 50 MPa RC Beam (32.5 cm x 25 cm) | Beam | 50MPa | Concrete Rectangular | 250 | 325 | 812.5 | 6912.5 | 0.56 | 1374.04 | G300E | 5027901.14 | 39.45 | G300E | 1997505.75 | 15.67
69 | Story10 | B21 | 50 MPa RC Beam (32.5 cm x 25 cm) | Beam | 50MPa | Concrete Rectangular | 250 | 325 | 812.5 | 6912.5 | 0.56 | 1374.04 | G300E | 5830693.75 | 45.75 | G300E | 1779546.54 | 13.96
70 | Story10 | B22 | 50 MPa RC Beam (32.5 cm x 25 cm) | Beam | 50MPa | Concrete Rectangular | 250 | 325 | 812.5 | 6912.5 | 0.56 | 1374.04 | G300E | 4014277.27 | 31.5 | G300E | 2498217.56 | 19.6
71 | Story10 | B23 | 50 MPa RC Beam (32.5 cm x 25 cm) | Beam | 50MPa | Concrete Rectangular | 250 | 325 | 812.5 | 6912.5 | 0.56 | 1374.04 | G300E | 4558479.55 | 35.77 | G300E | 2983349.38 | 23.41
72 | Story10 | B24 | 50 MPa RC Beam (32.5 cm x 25 cm) | Beam | 50MPa | Concrete Rectangular | 250 | 325 | 812.5 | 6912.5 | 0.56 | 1374.04 | G300E | 6227534.09 | 48.86 | G300E | 2064384.19 | 16.2
73 | Story10 | B25 | 50 MPa RC Beam (32.5 cm x 25 cm) | Beam | 50MPa | Concrete Rectangular | 250 | 325 | 812.5 | 6912.5 | 0.56 | 1374.04 | G300E | 4771824.43 | 37.44 | G300E | 2117033.72 | 16.61
74 | Story10 | B26 | 50 MPa RC Beam (32.5 cm x 25 cm) | Beam | 50MPa | Concrete Rectangular | 250 | 325 | 812.5 | 7200 | 0.58 | 1431.19 | G300E | 6322539.13 | 49.61 | G300E | 3300707.74 | 25.9
75 | Story10 | B3 | 50 MPa RC Beam (32.5 cm x 25 cm) | Beam | 50MPa | Concrete Rectangular | 250 | 325 | 812.5 | 6912.5 | 0.56 | 1374.04 | G300E | 6022672.73 | 47.26 | G300E | 2057556.68 | 16.14
76 | Story10 | B30 | 50 MPa RC Beam (32.5 cm x 25 cm) | Beam | 50MPa | Concrete Rectangular | 250 | 325 | 812.5 | 6912.5 | 0.56 | 1374.04 | G300E | 6151223.37 | 48.26 | G300E | 3173963.34 | 24.9
77 | Story10 | B31 | 50 MPa RC Beam (32.5 cm x 25 cm) | Beam | 50MPa | Concrete Rectangular | 250 | 325 | 812.5 | 6912.5 | 0.56 | 1374.04 | G300E | 4467360.23 | 35.05 | G300E | 2117033.72 | 16.61
78 | Story10 | B32 | 50 MPa RC Beam (32.5 cm x 25 cm) | Beam | 50MPa | Concrete Rectangular | 250 | 325 | 812.5 | 6912.5 | 0.56 | 1374.04 | G300E | 6228162.5 | 48.87 | G300E | 2064503.67 | 16.2
79 | Story10 | B33 | 50 MPa RC Beam (32.5 cm x 25 cm) | Beam | 50MPa | Concrete Rectangular | 250 | 325 | 812.5 | 6912.5 | 0.56 | 1374.04 | G300E | 3969031.82 | 31.14 | G300E | 2484078.36 | 19.49
80 | Story10 | B34 | 50 MPa RC Beam (32.5 cm x 25 cm) | Beam | 50MPa | Concrete Rectangular | 250 | 325 | 812.5 | 6912.5 | 0.56 | 1374.04 | G300E | 4601525.57 | 36.11 | G300E | 2875263.02 | 22.56
81 | Story10 | B35 | 50 MPa RC Beam (32.5 cm x 25 cm) | Beam | 50MPa | Concrete Rectangular | 250 | 325 | 812.5 | 6912.5 | 0.56 | 1374.04 | G300E | 6256755.11 | 49.09 | G300E | 2065850.58 | 16.21
82 | Story10 | B36 | 50 MPa RC Beam (32.5 cm x 25 cm) | Beam | 50MPa | Concrete Rectangular | 250 | 325 | 812.5 | 6912.5 | 0.56 | 1374.04 | G300E | 5334250.57 | 41.85 | G300E | 2014849.53 | 15.81
83 | Story10 | B37 | 50 MPa RC Beam (32.5 cm x 25 cm) | Beam | 50MPa | Concrete Rectangular | 250 | 325 | 812.5 | 7200 | 0.58 | 1431.19 | G300E | 6471860.87 | 50.78 | G300E | 3315976.83 | 26.02
84 | Story10 | B38 | 50 MPa RC Beam (32.5 cm x 25 cm) | Beam | 50MPa | Concrete Rectangular | 250 | 325 | 812.5 | 6912.5 | 0.56 | 1374.04 | G300E | 6213135.33 | 48.75 | G300E | 3183562.17 | 24.98
85 | Story10 | B4 | 50 MPa RC Beam (32.5 cm x 25 cm) | Beam | 50MPa | Concrete Rectangular | 250 | 325 | 812.5 | 6912.5 | 0.56 | 1374.04 | G300E | 4014277.27 | 31.5 | G300E | 2501045.4 | 19.62
86 | Story10 | B40 | 50 MPa RC Beam (32.5 cm x 25 cm) | Beam | 50MPa | Concrete Rectangular | 250 | 325 | 812.5 | 6912.5 | 0.56 | 1374.04 | G300E | 6151824.46 | 48.27 | G300E | 3183612.96 | 24.98
87 | Story10 | B41 | 50 MPa RC Beam (32.5 cm x 25 cm) | Beam | 50MPa | Concrete Rectangular | 250 | 325 | 812.5 | 6912.5 | 0.56 | 1374.04 | G300E | 6213736.41 | 48.76 | G300E | 3173976.03 | 24.9
88 | Story10 | B42 | 50 MPa RC Beam (32.5 cm x 25 cm) | Beam | 50MPa | Concrete Rectangular | 250 | 325 | 812.5 | 6912.5 | 0.56 | 1374.04 | G300E | 5027586.93 | 39.45 | G300E | 2014472.8 | 15.81
89 | Story10 | B43 | 50 MPa RC Beam (32.5 cm x 25 cm) | Beam | 50MPa | Concrete Rectangular | 250 | 325 | 812.5 | 6912.5 | 0.56 | 1374.04 | G300E | 6257383.52 | 49.1 | G300E | 2065837.31 | 16.21
90 | Story10 | B44 | 50 MPa RC Beam (32.5 cm x 25 cm) | Beam | 50MPa | Concrete Rectangular | 250 | 325 | 812.5 | 6912.5 | 0.56 | 1374.04 | G300E | 4014591.48 | 31.5 | G300E | 2500102.79 | 19.62
91 | Story10 | B45 | 50 MPa RC Beam (32.5 cm x 25 cm) | Beam | 50MPa | Concrete Rectangular | 250 | 325 | 812.5 | 6912.5 | 0.56 | 1374.04 | G300E | 4849118.75 | 38.05 | G300E | 3047067.78 | 23.91
92 | Story10 | B46 | 50 MPa RC Beam (32.5 cm x 25 cm) | Beam | 50MPa | Concrete Rectangular | 250 | 325 | 812.5 | 6912.5 | 0.56 | 1374.04 | G300E | 6089912.5 | 47.78 | G300E | 2095205.61 | 16.44
93 | Story10 | B47 | 50 MPa RC Beam (32.5 cm x 25 cm) | Beam | 50MPa | Concrete Rectangular | 250 | 325 | 812.5 | 6912.5 | 0.56 | 1374.04 | G300E | 6089598.3 | 47.78 | G300E | 2095152.51 | 16.44
94 | Story10 | B48 | 50 MPa RC Beam (32.5 cm x 25 cm) | Beam | 50MPa | Concrete Rectangular | 250 | 325 | 812.5 | 6912.5 | 0.56 | 1374.04 | G300E | 5334250.57 | 41.85 | G300E | 2014875.06 | 15.81
95 | Story10 | B49 | 50 MPa RC Beam (32.5 cm x 25 cm) | Beam | 50MPa | Concrete Rectangular | 250 | 325 | 812.5 | 6912.5 | 0.56 | 1374.04 | G300E | 6257383.52 | 49.1 | G300E | 2065832.2 | 16.21
96 | Story10 | B5 | 50 MPa RC Beam (32.5 cm x 25 cm) | Beam | 50MPa | Concrete Rectangular | 250 | 325 | 812.5 | 6912.5 | 0.56 | 1374.04 | G300E | 6256126.7 | 49.09 | G300E | 2065645.33 | 16.21
97 | Story10 | B50 | 50 MPa RC Beam (32.5 cm x 25 cm) | Beam | 50MPa | Concrete Rectangular | 250 | 325 | 812.5 | 6912.5 | 0.56 | 1374.04 | G300E | 4771196.02 | 37.44 | G300E | 2117033.72 | 16.61
98 | Story10 | B51 | 50 MPa RC Beam (32.5 cm x 25 cm) | Beam | 50MPa | Concrete Rectangular | 250 | 325 | 812.5 | 6912.5 | 0.56 | 1374.04 | G300E | 6228162.5 | 48.87 | G300E | 2064503.67 | 16.2
99 | Story10 | B52 | 50 MPa RC Beam (32.5 cm x 25 cm) | Beam | 50MPa | Concrete Rectangular | 250 | 325 | 812.5 | 6912.5 | 0.56 | 1374.04 | G300E | 5334250.57 | 41.85 | G300E | 1998830.2 | 15.68
100 | Story10 | B53 | 50 MPa RC Beam (32.5 cm x 25 cm) | Beam | 50MPa | Concrete Rectangular | 250 | 325 | 812.5 | 6912.5 | 0.56 | 1374.04 | G300E | 5830693.75 | 45.75 | G300E | 2037192.22 | 15.98
101 | Story10 | B54 | 50 MPa RC Beam (32.5 cm x 25 cm) | Beam | 50MPa | Concrete Rectangular | 250 | 325 | 812.5 | 6912.5 | 0.56 | 1374.04 | G300E | 6089598.3 | 47.78 | G300E | 1837501.72 | 14.42
102 | Story10 | B55 | 50 MPa RC Beam (32.5 cm x 25 cm) | Beam | 50MPa | Concrete Rectangular | 250 | 325 | 812.5 | 6912.5 | 0.56 | 1374.04 | G300E | 4354560.8 | 34.17 | G300E | 2546854.15 | 19.98
103 | Story10 | B56 | 50 MPa RC Beam (32.5 cm x 25 cm) | Beam | 50MPa | Concrete Rectangular | 250 | 325 | 812.5 | 6912.5 | 0.56 | 1374.04 | G300E | 4850061.36 | 38.06 | G300E | 3047067.78 | 23.91
104 | Story10 | B57 | 50 MPa RC Beam (32.5 cm x 25 cm) | Beam | 50MPa | Concrete Rectangular | 250 | 325 | 812.5 | 6912.5 | 0.56 | 1374.04 | G300E | 4601525.57 | 36.11 | G300E | 2875263.02 | 22.56
105 | Story10 | B58 | 50 MPa RC Beam (32.5 cm x 25 cm) | Beam | 50MPa | Concrete Rectangular | 250 | 325 | 812.5 | 6912.5 | 0.56 | 1374.04 | G300E | 4557851.14 | 35.76 | G300E | 2983349.38 | 23.41
106 | Story10 | B59 | 50 MPa RC Beam (32.5 cm x 25 cm) | Beam | 50MPa | Concrete Rectangular | 250 | 325 | 812.5 | 6912.5 | 0.56 | 1374.04 | G300E | 4602153.98 | 36.11 | G300E | 2873377.79 | 22.55
107 | Story10 | B6 | 50 MPa RC Beam (32.5 cm x 25 cm) | Beam | 50MPa | Concrete Rectangular | 250 | 325 | 812.5 | 6912.5 | 0.56 | 1374.04 | G300E | 3969660.23 | 31.15 | G300E | 2483135.74 | 19.48
108 | Story10 | B60 | 50 MPa RC Beam (32.5 cm x 25 cm) | Beam | 50MPa | Concrete Rectangular | 250 | 325 | 812.5 | 6912.5 | 0.56 | 1374.04 | G300E | 4849747.16 | 38.05 | G300E | 3021617.21 | 23.71
109 | Story10 | B7 | 50 MPa RC Beam (32.5 cm x 25 cm) | Beam | 50MPa | Concrete Rectangular | 250 | 325 | 812.5 | 6912.5 | 0.56 | 1374.04 | G300E | 6227534.09 | 48.86 | G300E | 2064512.86 | 16.2
110 | Story10 | B8 | 50 MPa RC Beam (32.5 cm x 25 cm) | Beam | 50MPa | Concrete Rectangular | 250 | 325 | 812.5 | 6912.5 | 0.56 | 1374.04 | G300E | 4014905.68 | 31.5 | G300E | 2498217.56 | 19.6
111 | Story10 | B9 | 50 MPa RC Beam (32.5 cm x 25 cm) | Beam | 50MPa | Concrete Rectangular | 250 | 325 | 812.5 | 6912.5 | 0.56 | 1374.04 | G300E | 5831007.95 | 45.75 | G300E | 1779598.62 | 13.96
112 | Story11 | B1 | 50 MPa RC Beam (32.5 cm x 25 cm) | Beam | 50MPa | Concrete Rectangular | 250 | 325 | 812.5 | 6925 | 0.56 | 1376.53 | G300E | 4843407.95 | 38 | G300E | 2907467.62 | 22.81
113 | Story11 | B10 | 50 MPa RC Beam (32.5 cm x 25 cm) | Beam | 50MPa | Concrete Rectangular | 250 | 325 | 812.5 | 6925 | 0.56 | 1376.53 | G300E | 4493380.68 | 35.26 | G300E | 2537294.9 | 19.91
114 | Story11 | B11 | 50 MPa RC Beam (32.5 cm x 25 cm) | Beam | 50MPa | Concrete Rectangular | 250 | 325 | 812.5 | 6925 | 0.56 | 1376.53 | G300E | 4493065.91 | 35.25 | G300E | 2537294.9 | 19.91
115 | Story11 | B12 | 50 MPa RC Beam (32.5 cm x 25 cm) | Beam | 50MPa | Concrete Rectangular | 250 | 325 | 812.5 | 6925 | 0.56 | 1376.53 | G300E | 4639750 | 36.41 | G300E | 2890849.91 | 22.68
116 | Story11 | B13 | 50 MPa RC Beam (32.5 cm x 25 cm) | Beam | 50MPa | Concrete Rectangular | 250 | 325 | 812.5 | 6925 | 0.56 | 1376.53 | G300E | 5921189.77 | 46.46 | G300E | 2076094.62 | 16.29
117 | Story11 | B14 | 50 MPa RC Beam (32.5 cm x 25 cm) | Beam | 50MPa | Concrete Rectangular | 250 | 325 | 812.5 | 6925 | 0.56 | 1376.53 | G300E | 5307068.18 | 41.64 | G300E | 1978834.25 | 15.53
118 | Story11 | B15 | 50 MPa RC Beam (32.5 cm x 25 cm) | Beam | 50MPa | Concrete Rectangular | 250 | 325 | 812.5 | 6925 | 0.56 | 1376.53 | G300E | 4998905.68 | 39.22 | G300E | 1992999.03 | 15.64
119 | Story11 | B16 | 50 MPa RC Beam (32.5 cm x 25 cm) | Beam | 50MPa | Concrete Rectangular | 250 | 325 | 812.5 | 7200 | 0.58 | 1431.19 | G300E | 6500347.83 | 51 | G300E | 3337268.95 | 26.19
120 | Story11 | B17 | 50 MPa RC Beam (32.5 cm x 25 cm) | Beam | 50MPa | Concrete Rectangular | 250 | 325 | 812.5 | 6925 | 0.56 | 1376.53 | G300E | 4456237.5 | 34.97 | G300E | 2139748.35 | 16.79
121 | Story11 | B18 | 50 MPa RC Beam (32.5 cm x 25 cm) | Beam | 50MPa | Concrete Rectangular | 250 | 325 | 812.5 | 7200 | 0.58 | 1431.19 | G300E | 6524139.13 | 51.19 | G300E | 3351711.99 | 26.3
122 | Story11 | B19 | 50 MPa RC Beam (32.5 cm x 25 cm) | Beam | 50MPa | Concrete Rectangular | 250 | 325 | 812.5 | 6925 | 0.56 | 1376.53 | G300E | 5074136.36 | 39.81 | G300E | 1977889.93 | 15.52
123 | Story11 | B2 | 50 MPa RC Beam (32.5 cm x 25 cm) | Beam | 50MPa | Concrete Rectangular | 250 | 325 | 812.5 | 6925 | 0.56 | 1376.53 | G300E | 4425389.77 | 34.72 | G300E | 2548626.72 | 20
124 | Story11 | B20 | 50 MPa RC Beam (32.5 cm x 25 cm) | Beam | 50MPa | Concrete Rectangular | 250 | 325 | 812.5 | 6925 | 0.56 | 1376.53 | G300E | 5073192.05 | 39.81 | G300E | 1978834.25 | 15.53
125 | Story11 | B21 | 50 MPa RC Beam (32.5 cm x 25 cm) | Beam | 50MPa | Concrete Rectangular | 250 | 325 | 812.5 | 6925 | 0.56 | 1376.53 | G300E | 5994846.59 | 47.04 | G300E | 1940214.71 | 15.22
126 | Story11 | B22 | 50 MPa RC Beam (32.5 cm x 25 cm) | Beam | 50MPa | Concrete Rectangular | 250 | 325 | 812.5 | 6925 | 0.56 | 1376.53 | G300E | 4063086.36 | 31.88 | G300E | 2515011.27 | 19.73
127 | Story11 | B23 | 50 MPa RC Beam (32.5 cm x 25 cm) | Beam | 50MPa | Concrete Rectangular | 250 | 325 | 812.5 | 6925 | 0.56 | 1376.53 | G300E | 4587182.95 | 35.99 | G300E | 2999131.72 | 23.53
128 | Story11 | B24 | 50 MPa RC Beam (32.5 cm x 25 cm) | Beam | 50MPa | Concrete Rectangular | 250 | 325 | 812.5 | 6925 | 0.56 | 1376.53 | G300E | 6343614.77 | 49.77 | G300E | 2071691.66 | 16.26
129 | Story11 | B25 | 50 MPa RC Beam (32.5 cm x 25 cm) | Beam | 50MPa | Concrete Rectangular | 250 | 325 | 812.5 | 6925 | 0.56 | 1376.53 | G300E | 4754327.27 | 37.3 | G300E | 2139748.35 | 16.79
130 | Story11 | B26 | 50 MPa RC Beam (32.5 cm x 25 cm) | Beam | 50MPa | Concrete Rectangular | 250 | 325 | 812.5 | 7200 | 0.58 | 1431.19 | G300E | 6434921.74 | 50.49 | G300E | 3350103.73 | 26.29
131 | Story11 | B3 | 50 MPa RC Beam (32.5 cm x 25 cm) | Beam | 50MPa | Concrete Rectangular | 250 | 325 | 812.5 | 6925 | 0.56 | 1376.53 | G300E | 6003345.45 | 47.1 | G300E | 2063855.39 | 16.19
132 | Story11 | B30 | 50 MPa RC Beam (32.5 cm x 25 cm) | Beam | 50MPa | Concrete Rectangular | 250 | 325 | 812.5 | 6925 | 0.56 | 1376.53 | G300E | 6274050 | 49.23 | G300E | 3223673.69 | 25.29
133 | Story11 | B31 | 50 MPa RC Beam (32.5 cm x 25 cm) | Beam | 50MPa | Concrete Rectangular | 250 | 325 | 812.5 | 6925 | 0.56 | 1376.53 | G300E | 4455922.73 | 34.96 | G300E | 2138804.03 | 16.78
134 | Story11 | B32 | 50 MPa RC Beam (32.5 cm x 25 cm) | Beam | 50MPa | Concrete Rectangular | 250 | 325 | 812.5 | 6925 | 0.56 | 1376.53 | G300E | 6343929.55 | 49.78 | G300E | 2071813.39 | 16.26
135 | Story11 | B33 | 50 MPa RC Beam (32.5 cm x 25 cm) | Beam | 50MPa | Concrete Rectangular | 250 | 325 | 812.5 | 6925 | 0.56 | 1376.53 | G300E | 4007056.82 | 31.44 | G300E | 2498013.54 | 19.6
136 | Story11 | B34 | 50 MPa RC Beam (32.5 cm x 25 cm) | Beam | 50MPa | Concrete Rectangular | 250 | 325 | 812.5 | 6925 | 0.56 | 1376.53 | G300E | 4641323.86 | 36.42 | G300E | 2892738.54 | 22.7
137 | Story11 | B35 | 50 MPa RC Beam (32.5 cm x 25 cm) | Beam | 50MPa | Concrete Rectangular | 250 | 325 | 812.5 | 6925 | 0.56 | 1376.53 | G300E | 6371314.77 | 49.99 | G300E | 2102913.96 | 16.5
138 | Story11 | B36 | 50 MPa RC Beam (32.5 cm x 25 cm) | Beam | 50MPa | Concrete Rectangular | 250 | 325 | 812.5 | 6925 | 0.56 | 1376.53 | G300E | 5373485.23 | 42.16 | G300E | 2025129.84 | 15.89
139 | Story11 | B37 | 50 MPa RC Beam (32.5 cm x 25 cm) | Beam | 50MPa | Concrete Rectangular | 250 | 325 | 812.5 | 7200 | 0.58 | 1431.19 | G300E | 6585495.65 | 51.67 | G300E | 3366388.41 | 26.41
140 | Story11 | B38 | 50 MPa RC Beam (32.5 cm x 25 cm) | Beam | 50MPa | Concrete Rectangular | 250 | 325 | 812.5 | 6925 | 0.56 | 1376.53 | G300E | 6332761.96 | 49.69 | G300E | 3237803.25 | 25.41
141 | Story11 | B4 | 50 MPa RC Beam (32.5 cm x 25 cm) | Beam | 50MPa | Concrete Rectangular | 250 | 325 | 812.5 | 6925 | 0.56 | 1376.53 | G300E | 4062142.05 | 31.87 | G300E | 2516899.91 | 19.75
142 | Story11 | B40 | 50 MPa RC Beam (32.5 cm x 25 cm) | Beam | 50MPa | Concrete Rectangular | 250 | 325 | 812.5 | 6925 | 0.56 | 1376.53 | G300E | 6274953.26 | 49.24 | G300E | 3239066.31 | 25.41
143 | Story11 | B41 | 50 MPa RC Beam (32.5 cm x 25 cm) | Beam | 50MPa | Concrete Rectangular | 250 | 325 | 812.5 | 6925 | 0.56 | 1376.53 | G300E | 6333665.22 | 49.7 | G300E | 3224891.73 | 25.3
144 | Story11 | B42 | 50 MPa RC Beam (32.5 cm x 25 cm) | Beam | 50MPa | Concrete Rectangular | 250 | 325 | 812.5 | 6925 | 0.56 | 1376.53 | G300E | 5073821.59 | 39.81 | G300E | 1993943.34 | 15.65
145 | Story11 | B43 | 50 MPa RC Beam (32.5 cm x 25 cm) | Beam | 50MPa | Concrete Rectangular | 250 | 325 | 812.5 | 6925 | 0.56 | 1376.53 | G300E | 6371944.32 | 50 | G300E | 2102902.71 | 16.5
146 | Story11 | B44 | 50 MPa RC Beam (32.5 cm x 25 cm) | Beam | 50MPa | Concrete Rectangular | 250 | 325 | 812.5 | 6925 | 0.56 | 1376.53 | G300E | 4063086.36 | 31.88 | G300E | 2515955.59 | 19.74
147 | Story11 | B45 | 50 MPa RC Beam (32.5 cm x 25 cm) | Beam | 50MPa | Concrete Rectangular | 250 | 325 | 812.5 | 6925 | 0.56 | 1376.53 | G300E | 4894401.14 | 38.4 | G300E | 2935797.17 | 23.04
148 | Story11 | B46 | 50 MPa RC Beam (32.5 cm x 25 cm) | Beam | 50MPa | Concrete Rectangular | 250 | 325 | 812.5 | 6925 | 0.56 | 1376.53 | G300E | 6071021.59 | 47.64 | G300E | 2076407.74 | 16.29
149 | Story11 | B47 | 50 MPa RC Beam (32.5 cm x 25 cm) | Beam | 50MPa | Concrete Rectangular | 250 | 325 | 812.5 | 6925 | 0.56 | 1376.53 | G300E | 6070706.82 | 47.63 | G300E | 2076350.45 | 16.29
150 | Story11 | B48 | 50 MPa RC Beam (32.5 cm x 25 cm) | Beam | 50MPa | Concrete Rectangular | 250 | 325 | 812.5 | 6925 | 0.56 | 1376.53 | G300E | 5373485.23 | 42.16 | G300E | 2025157.47 | 15.89
151 | Story11 | B49 | 50 MPa RC Beam (32.5 cm x 25 cm) | Beam | 50MPa | Concrete Rectangular | 250 | 325 | 812.5 | 6925 | 0.56 | 1376.53 | G300E | 6371944.32 | 50 | G300E | 2102897.59 | 16.5
152 | Story11 | B5 | 50 MPa RC Beam (32.5 cm x 25 cm) | Beam | 50MPa | Concrete Rectangular | 250 | 325 | 812.5 | 6925 | 0.56 | 1376.53 | G300E | 6370370.45 | 49.98 | G300E | 2102712.43 | 16.5
153 | Story11 | B50 | 50 MPa RC Beam (32.5 cm x 25 cm) | Beam | 50MPa | Concrete Rectangular | 250 | 325 | 812.5 | 6925 | 0.56 | 1376.53 | G300E | 4753068.18 | 37.29 | G300E | 2138804.03 | 16.78
154 | Story11 | B51 | 50 MPa RC Beam (32.5 cm x 25 cm) | Beam | 50MPa | Concrete Rectangular | 250 | 325 | 812.5 | 6925 | 0.56 | 1376.53 | G300E | 6343929.55 | 49.78 | G300E | 2071813.39 | 16.26
155 | Story11 | B52 | 50 MPa RC Beam (32.5 cm x 25 cm) | Beam | 50MPa | Concrete Rectangular | 250 | 325 | 812.5 | 6925 | 0.56 | 1376.53 | G300E | 5373170.45 | 42.16 | G300E | 2010026.89 | 15.77
156 | Story11 | B53 | 50 MPa RC Beam (32.5 cm x 25 cm) | Beam | 50MPa | Concrete Rectangular | 250 | 325 | 812.5 | 6925 | 0.56 | 1376.53 | G300E | 5994846.59 | 47.04 | G300E | 2077769.37 | 16.3
157 | Story11 | B54 | 50 MPa RC Beam (32.5 cm x 25 cm) | Beam | 50MPa | Concrete Rectangular | 250 | 325 | 812.5 | 6925 | 0.56 | 1376.53 | G300E | 6071021.59 | 47.64 | G300E | 1938790.68 | 15.21
158 | Story11 | B55 | 50 MPa RC Beam (32.5 cm x 25 cm) | Beam | 50MPa | Concrete Rectangular | 250 | 325 | 812.5 | 6925 | 0.56 | 1376.53 | G300E | 4493380.68 | 35.26 | G300E | 2559958.53 | 20.09
159 | Story11 | B56 | 50 MPa RC Beam (32.5 cm x 25 cm) | Beam | 50MPa | Concrete Rectangular | 250 | 325 | 812.5 | 6925 | 0.56 | 1376.53 | G300E | 4895030.68 | 38.41 | G300E | 2935797.17 | 23.04
160 | Story11 | B57 | 50 MPa RC Beam (32.5 cm x 25 cm) | Beam | 50MPa | Concrete Rectangular | 250 | 325 | 812.5 | 6925 | 0.56 | 1376.53 | G300E | 4640379.55 | 36.41 | G300E | 2891794.22 | 22.69
161 | Story11 | B58 | 50 MPa RC Beam (32.5 cm x 25 cm) | Beam | 50MPa | Concrete Rectangular | 250 | 325 | 812.5 | 6925 | 0.56 | 1376.53 | G300E | 4586868.18 | 35.99 | G300E | 2999131.72 | 23.53
162 | Story11 | B59 | 50 MPa RC Beam (32.5 cm x 25 cm) | Beam | 50MPa | Concrete Rectangular | 250 | 325 | 812.5 | 6925 | 0.56 | 1376.53 | G300E | 4641323.86 | 36.42 | G300E | 2890849.91 | 22.68
163 | Story11 | B6 | 50 MPa RC Beam (32.5 cm x 25 cm) | Beam | 50MPa | Concrete Rectangular | 250 | 325 | 812.5 | 6925 | 0.56 | 1376.53 | G300E | 4007056.82 | 31.44 | G300E | 2498013.54 | 19.6
164 | Story11 | B60 | 50 MPa RC Beam (32.5 cm x 25 cm) | Beam | 50MPa | Concrete Rectangular | 250 | 325 | 812.5 | 6925 | 0.56 | 1376.53 | G300E | 4895345.45 | 38.41 | G300E | 2913133.53 | 22.86
165 | Story11 | B7 | 50 MPa RC Beam (32.5 cm x 25 cm) | Beam | 50MPa | Concrete Rectangular | 250 | 325 | 812.5 | 6925 | 0.56 | 1376.53 | G300E | 6343300 | 49.77 | G300E | 2071821.58 | 16.26
166 | Story11 | B8 | 50 MPa RC Beam (32.5 cm x 25 cm) | Beam | 50MPa | Concrete Rectangular | 250 | 325 | 812.5 | 6925 | 0.56 | 1376.53 | G300E | 4063086.36 | 31.88 | G300E | 2515011.27 | 19.73
167 | Story11 | B9 | 50 MPa RC Beam (32.5 cm x 25 cm) | Beam | 50MPa | Concrete Rectangular | 250 | 325 | 812.5 | 6925 | 0.56 | 1376.53 | G300E | 5995161.36 | 47.04 | G300E | 1940269.95 | 15.22
168 | Story12 | B1 | 50 MPa RC Beam (32.5 cm x 25 cm) | Beam | 50MPa | Concrete Rectangular | 250 | 325 | 812.5 | 6925 | 0.56 | 1376.53 | G300E | 4847500 | 38.04 | G300E | 2786909.67 | 21.87
169 | Story12 | B10 | 50 MPa RC Beam (32.5 cm x 25 cm) | Beam | 50MPa | Concrete Rectangular | 250 | 325 | 812.5 | 6925 | 0.56 | 1376.53 | G300E | 4510378.41 | 35.39 | G300E | 2542016.49 | 19.95
170 | Story12 | B11 | 50 MPa RC Beam (32.5 cm x 25 cm) | Beam | 50MPa | Concrete Rectangular | 250 | 325 | 812.5 | 6925 | 0.56 | 1376.53 | G300E | 4511322.73 | 35.4 | G300E | 2542016.49 | 19.95
171 | Story12 | B12 | 50 MPa RC Beam (32.5 cm x 25 cm) | Beam | 50MPa | Concrete Rectangular | 250 | 325 | 812.5 | 6925 | 0.56 | 1376.53 | G300E | 4640694.32 | 36.41 | G300E | 2894627.18 | 22.71
172 | Story12 | B13 | 50 MPa RC Beam (32.5 cm x 25 cm) | Beam | 50MPa | Concrete Rectangular | 250 | 325 | 812.5 | 6925 | 0.56 | 1376.53 | G300E | 5927170.45 | 46.51 | G300E | 2077184.13 | 16.3
173 | Story12 | B14 | 50 MPa RC Beam (32.5 cm x 25 cm) | Beam | 50MPa | Concrete Rectangular | 250 | 325 | 812.5 | 6925 | 0.56 | 1376.53 | G300E | 5285034.09 | 41.47 | G300E | 1978834.25 | 15.53
174 | Story12 | B15 | 50 MPa RC Beam (32.5 cm x 25 cm) | Beam | 50MPa | Concrete Rectangular | 250 | 325 | 812.5 | 6925 | 0.56 | 1376.53 | G300E | 4986000 | 39.12 | G300E | 1992054.71 | 15.63
175 | Story12 | B16 | 50 MPa RC Beam (32.5 cm x 25 cm) | Beam | 50MPa | Concrete Rectangular | 250 | 325 | 812.5 | 7200 | 0.58 | 1431.19 | G300E | 6559826.09 | 51.47 | G300E | 3348538.51 | 26.27
176 | Story12 | B17 | 50 MPa RC Beam (32.5 cm x 25 cm) | Beam | 50MPa | Concrete Rectangular | 250 | 325 | 812.5 | 6925 | 0.56 | 1376.53 | G300E | 4410280.68 | 34.6 | G300E | 2145414.26 | 16.83
177 | Story12 | B18 | 50 MPa RC Beam (32.5 cm x 25 cm) | Beam | 50MPa | Concrete Rectangular | 250 | 325 | 812.5 | 7200 | 0.58 | 1431.19 | G300E | 6591443.48 | 51.72 | G300E | 3366279.7 | 26.41
178 | Story12 | B19 | 50 MPa RC Beam (32.5 cm x 25 cm) | Beam | 50MPa | Concrete Rectangular | 250 | 325 | 812.5 | 6925 | 0.56 | 1376.53 | G300E | 5063434.09 | 39.73 | G300E | 1978834.25 | 15.53
179 | Story12 | B2 | 50 MPa RC Beam (32.5 cm x 25 cm) | Beam | 50MPa | Concrete Rectangular | 250 | 325 | 812.5 | 6925 | 0.56 | 1376.53 | G300E | 4444590.91 | 34.87 | G300E | 2548626.72 | 20
180 | Story12 | B20 | 50 MPa RC Beam (32.5 cm x 25 cm) | Beam | 50MPa | Concrete Rectangular | 250 | 325 | 812.5 | 6925 | 0.56 | 1376.53 | G300E | 5062804.55 | 39.72 | G300E | 1978834.25 | 15.53
181 | Story12 | B21 | 50 MPa RC Beam (32.5 cm x 25 cm) | Beam | 50MPa | Concrete Rectangular | 250 | 325 | 812.5 | 6925 | 0.56 | 1376.53 | G300E | 6000197.73 | 47.08 | G300E | 1941257.16 | 15.23
182 | Story12 | B22 | 50 MPa RC Beam (32.5 cm x 25 cm) | Beam | 50MPa | Concrete Rectangular | 250 | 325 | 812.5 | 6925 | 0.56 | 1376.53 | G300E | 4081343.18 | 32.02 | G300E | 2518788.54 | 19.76
183 | Story12 | B23 | 50 MPa RC Beam (32.5 cm x 25 cm) | Beam | 50MPa | Concrete Rectangular | 250 | 325 | 812.5 | 6925 | 0.56 | 1376.53 | G300E | 4582776.14 | 35.96 | G300E | 3002909 | 23.56
184 | Story12 | B24 | 50 MPa RC Beam (32.5 cm x 25 cm) | Beam | 50MPa | Concrete Rectangular | 250 | 325 | 812.5 | 6925 | 0.56 | 1376.53 | G300E | 6375406.82 | 50.02 | G300E | 2073256.86 | 16.27
185 | Story12 | B25 | 50 MPa RC Beam (32.5 cm x 25 cm) | Beam | 50MPa | Concrete Rectangular | 250 | 325 | 812.5 | 6925 | 0.56 | 1376.53 | G300E | 4697982.95 | 36.86 | G300E | 2145414.26 | 16.83
186 | Story12 | B26 | 50 MPa RC Beam (32.5 cm x 25 cm) | Beam | 50MPa | Concrete Rectangular | 250 | 325 | 812.5 | 7200 | 0.58 | 1431.19 | G300E | 6500034.78 | 51 | G300E | 3359495.03 | 26.36
187 | Story12 | B3 | 50 MPa RC Beam (32.5 cm x 25 cm) | Beam | 50MPa | Concrete Rectangular | 250 | 325 | 812.5 | 6925 | 0.56 | 1376.53 | G300E | 6002715.91 | 47.1 | G300E | 2065130.06 | 16.2
188 | Story12 | B30 | 50 MPa RC Beam (32.5 cm x 25 cm) | Beam | 50MPa | Concrete Rectangular | 250 | 325 | 812.5 | 6925 | 0.56 | 1376.53 | G300E | 6338482.61 | 49.73 | G300E | 3237688.91 | 25.4
189 | Story12 | B31 | 50 MPa RC Beam (32.5 cm x 25 cm) | Beam | 50MPa | Concrete Rectangular | 250 | 325 | 812.5 | 6925 | 0.56 | 1376.53 | G300E | 4408706.82 | 34.59 | G300E | 2145414.26 | 16.83
190 | Story12 | B32 | 50 MPa RC Beam (32.5 cm x 25 cm) | Beam | 50MPa | Concrete Rectangular | 250 | 325 | 812.5 | 6925 | 0.56 | 1376.53 | G300E | 6375406.82 | 50.02 | G300E | 2073377.58 | 16.27
191 | Story12 | B33 | 50 MPa RC Beam (32.5 cm x 25 cm) | Beam | 50MPa | Concrete Rectangular | 250 | 325 | 812.5 | 6925 | 0.56 | 1376.53 | G300E | 4019647.73 | 31.54 | G300E | 2501790.82 | 19.63
192 | Story12 | B34 | 50 MPa RC Beam (32.5 cm x 25 cm) | Beam | 50MPa | Concrete Rectangular | 250 | 325 | 812.5 | 6925 | 0.56 | 1376.53 | G300E | 4641638.64 | 36.42 | G300E | 2894627.18 | 22.71
193 | Story12 | B35 | 50 MPa RC Beam (32.5 cm x 25 cm) | Beam | 50MPa | Concrete Rectangular | 250 | 325 | 812.5 | 6925 | 0.56 | 1376.53 | G300E | 6399959.09 | 50.22 | G300E | 2104370.73 | 16.51
194 | Story12 | B36 | 50 MPa RC Beam (32.5 cm x 25 cm) | Beam | 50MPa | Concrete Rectangular | 250 | 325 | 812.5 | 6925 | 0.56 | 1376.53 | G300E | 5352710.23 | 42 | G300E | 1993723.32 | 15.64
195 | Story12 | B37 | 50 MPa RC Beam (32.5 cm x 25 cm) | Beam | 50MPa | Concrete Rectangular | 250 | 325 | 812.5 | 7200 | 0.58 | 1431.19 | G300E | 6648104.35 | 52.16 | G300E | 3379081.93 | 26.51
196 | Story12 | B38 | 50 MPa RC Beam (32.5 cm x 25 cm) | Beam | 50MPa | Concrete Rectangular | 250 | 325 | 812.5 | 6925 | 0.56 | 1376.53 | G300E | 6392979.35 | 50.16 | G300E | 3250013.9 | 25.5
197 | Story12 | B4 | 50 MPa RC Beam (32.5 cm x 25 cm) | Beam | 50MPa | Concrete Rectangular | 250 | 325 | 812.5 | 6925 | 0.56 | 1376.53 | G300E | 4081343.18 | 32.02 | G300E | 2518788.54 | 19.76
198 | Story12 | B40 | 50 MPa RC Beam (32.5 cm x 25 cm) | Beam | 50MPa | Concrete Rectangular | 250 | 325 | 812.5 | 6925 | 0.56 | 1376.53 | G300E | 6339686.96 | 49.74 | G300E | 3250068.7 | 25.5
199 | Story12 | B41 | 50 MPa RC Beam (32.5 cm x 25 cm) | Beam | 50MPa | Concrete Rectangular | 250 | 325 | 812.5 | 6925 | 0.56 | 1376.53 | G300E | 6394484.78 | 50.17 | G300E | 3237702.61 | 25.4
200 | Story12 | B42 | 50 MPa RC Beam (32.5 cm x 25 cm) | Beam | 50MPa | Concrete Rectangular | 250 | 325 | 812.5 | 6925 | 0.56 | 1376.53 | G300E | 5063119.32 | 39.73 | G300E | 1992999.03 | 15.64
201 | Story12 | B43 | 50 MPa RC Beam (32.5 cm x 25 cm) | Beam | 50MPa | Concrete Rectangular | 250 | 325 | 812.5 | 6925 | 0.56 | 1376.53 | G300E | 6401532.95 | 50.23 | G300E | 2104362.55 | 16.51
202 | Story12 | B44 | 50 MPa RC Beam (32.5 cm x 25 cm) | Beam | 50MPa | Concrete Rectangular | 250 | 325 | 812.5 | 6925 | 0.56 | 1376.53 | G300E | 4081028.41 | 32.02 | G300E | 2518788.54 | 19.76
203 | Story12 | B45 | 50 MPa RC Beam (32.5 cm x 25 cm) | Beam | 50MPa | Concrete Rectangular | 250 | 325 | 812.5 | 6925 | 0.56 | 1376.53 | G300E | 4899752.27 | 38.45 | G300E | 2810517.62 | 22.05
204 | Story12 | B46 | 50 MPa RC Beam (32.5 cm x 25 cm) | Beam | 50MPa | Concrete Rectangular | 250 | 325 | 812.5 | 6925 | 0.56 | 1376.53 | G300E | 6069132.95 | 47.62 | G300E | 2077633.31 | 16.3
205 | Story12 | B47 | 50 MPa RC Beam (32.5 cm x 25 cm) | Beam | 50MPa | Concrete Rectangular | 250 | 325 | 812.5 | 6925 | 0.56 | 1376.53 | G300E | 6069132.95 | 47.62 | G300E | 2077574.99 | 16.3
206 | Story12 | B48 | 50 MPa RC Beam (32.5 cm x 25 cm) | Beam | 50MPa | Concrete Rectangular | 250 | 325 | 812.5 | 6925 | 0.56 | 1376.53 | G300E | 5353025 | 42 | G300E | 1993751.96 | 15.64
207 | Story12 | B49 | 50 MPa RC Beam (32.5 cm x 25 cm) | Beam | 50MPa | Concrete Rectangular | 250 | 325 | 812.5 | 6925 | 0.56 | 1376.53 | G300E | 6401218.18 | 50.23 | G300E | 2104355.39 | 16.51
208 | Story12 | B5 | 50 MPa RC Beam (32.5 cm x 25 cm) | Beam | 50MPa | Concrete Rectangular | 250 | 325 | 812.5 | 6925 | 0.56 | 1376.53 | G300E | 6399959.09 | 50.22 | G300E | 2104174.31 | 16.51
209 | Story12 | B50 | 50 MPa RC Beam (32.5 cm x 25 cm) | Beam | 50MPa | Concrete Rectangular | 250 | 325 | 812.5 | 6925 | 0.56 | 1376.53 | G300E | 4695464.77 | 36.84 | G300E | 2145414.26 | 16.83
210 | Story12 | B51 | 50 MPa RC Beam (32.5 cm x 25 cm) | Beam | 50MPa | Concrete Rectangular | 250 | 325 | 812.5 | 6925 | 0.56 | 1376.53 | G300E | 6376036.36 | 50.03 | G300E | 2073376.56 | 16.27
211 | Story12 | B52 | 50 MPa RC Beam (32.5 cm x 25 cm) | Beam | 50MPa | Concrete Rectangular | 250 | 325 | 812.5 | 6925 | 0.56 | 1376.53 | G300E | 5352710.23 | 42 | G300E | 1979564.68 | 15.53
212 | Story12 | B53 | 50 MPa RC Beam (32.5 cm x 25 cm) | Beam | 50MPa | Concrete Rectangular | 250 | 325 | 812.5 | 6925 | 0.56 | 1376.53 | G300E | 6000197.73 | 47.08 | G300E | 2078808.75 | 16.31
213 | Story12 | B54 | 50 MPa RC Beam (32.5 cm x 25 cm) | Beam | 50MPa | Concrete Rectangular | 250 | 325 | 812.5 | 6925 | 0.56 | 1376.53 | G300E | 6069132.95 | 47.62 | G300E | 1940015.22 | 15.22
214 | Story12 | B55 | 50 MPa RC Beam (32.5 cm x 25 cm) | Beam | 50MPa | Concrete Rectangular | 250 | 325 | 812.5 | 6925 | 0.56 | 1376.53 | G300E | 4510693.18 | 35.39 | G300E | 2559958.53 | 20.09
215 | Story12 | B56 | 50 MPa RC Beam (32.5 cm x 25 cm) | Beam | 50MPa | Concrete Rectangular | 250 | 325 | 812.5 | 6925 | 0.56 | 1376.53 | G300E | 4900381.82 | 38.45 | G300E | 2810517.62 | 22.05
216 | Story12 | B57 | 50 MPa RC Beam (32.5 cm x 25 cm) | Beam | 50MPa | Concrete Rectangular | 250 | 325 | 812.5 | 6925 | 0.56 | 1376.53 | G300E | 4641953.41 | 36.42 | G300E | 2894627.18 | 22.71
217 | Story12 | B58 | 50 MPa RC Beam (32.5 cm x 25 cm) | Beam | 50MPa | Concrete Rectangular | 250 | 325 | 812.5 | 6925 | 0.56 | 1376.53 | G300E | 4582461.36 | 35.96 | G300E | 3002909 | 23.56
218 | Story12 | B59 | 50 MPa RC Beam (32.5 cm x 25 cm) | Beam | 50MPa | Concrete Rectangular | 250 | 325 | 812.5 | 6925 | 0.56 | 1376.53 | G300E | 4641953.41 | 36.42 | G300E | 2894627.18 | 22.71
219 | Story12 | B6 | 50 MPa RC Beam (32.5 cm x 25 cm) | Beam | 50MPa | Concrete Rectangular | 250 | 325 | 812.5 | 6925 | 0.56 | 1376.53 | G300E | 4019962.5 | 31.54 | G300E | 2501790.82 | 19.63
220 | Story12 | B60 | 50 MPa RC Beam (32.5 cm x 25 cm) | Beam | 50MPa | Concrete Rectangular | 250 | 325 | 812.5 | 6925 | 0.56 | 1376.53 | G300E | 4900067.05 | 38.45 | G300E | 2792575.58 | 21.91
221 | Story12 | B7 | 50 MPa RC Beam (32.5 cm x 25 cm) | Beam | 50MPa | Concrete Rectangular | 250 | 325 | 812.5 | 6925 | 0.56 | 1376.53 | G300E | 6374777.27 | 50.02 | G300E | 2073382.69 | 16.27
222 | Story12 | B8 | 50 MPa RC Beam (32.5 cm x 25 cm) | Beam | 50MPa | Concrete Rectangular | 250 | 325 | 812.5 | 6925 | 0.56 | 1376.53 | G300E | 4081028.41 | 32.02 | G300E | 2518788.54 | 19.76
223 | Story12 | B9 | 50 MPa RC Beam (32.5 cm x 25 cm) | Beam | 50MPa | Concrete Rectangular | 250 | 325 | 812.5 | 6925 | 0.56 | 1376.53 | G300E | 6000512.5 | 47.08 | G300E | 1941314.45 | 15.23
224 | Story13 | B1 | 50 MPa RC Beam (35 cm x 25 cm) | Beam | 50MPa | Concrete Rectangular | 250 | 350 | 875 | 6950 | 0.61 | 1487.77 | G300E | 5090559.09 | 39.94 | G300E | 2780925.46 | 21.82
225 | Story13 | B10 | 50 MPa RC Beam (35 cm x 25 cm) | Beam | 50MPa | Concrete Rectangular | 250 | 350 | 875 | 6950 | 0.61 | 1487.77 | G300E | 4814770.45 | 37.78 | G300E | 2652982.27 | 20.82
226 | Story13 | B11 | 50 MPa RC Beam (35 cm x 25 cm) | Beam | 50MPa | Concrete Rectangular | 250 | 350 | 875 | 6950 | 0.61 | 1487.77 | G300E | 4814770.45 | 37.78 | G300E | 2652982.27 | 20.82
227 | Story13 | B12 | 50 MPa RC Beam (35 cm x 25 cm) | Beam | 50MPa | Concrete Rectangular | 250 | 350 | 875 | 6950 | 0.61 | 1487.77 | G300E | 4904488.64 | 38.48 | G300E | 2958177.15 | 23.21
228 | Story13 | B13 | 50 MPa RC Beam (35 cm x 25 cm) | Beam | 50MPa | Concrete Rectangular | 250 | 350 | 875 | 6950 | 0.61 | 1487.77 | G300E | 6215511.36 | 48.77 | G300E | 2262431.76 | 17.75
229 | Story13 | B14 | 50 MPa RC Beam (35 cm x 25 cm) | Beam | 50MPa | Concrete Rectangular | 250 | 350 | 875 | 6950 | 0.61 | 1487.77 | G300E | 5666461.36 | 44.46 | G300E | 2180039.67 | 17.11
230 | Story13 | B15 | 50 MPa RC Beam (35 cm x 25 cm) | Beam | 50MPa | Concrete Rectangular | 250 | 350 | 875 | 6950 | 0.61 | 1487.77 | G300E | 5266204.55 | 41.32 | G300E | 2155372.07 | 16.91
231 | Story13 | B16 | 50 MPa RC Beam (35 cm x 25 cm) | Beam | 50MPa | Concrete Rectangular | 250 | 350 | 875 | 7200 | 0.63 | 1541.28 | G300E | 7102330.43 | 55.73 | G300E | 3575114.45 | 28.05
232 | Story13 | B17 | 50 MPa RC Beam (35 cm x 25 cm) | Beam | 50MPa | Concrete Rectangular | 250 | 350 | 875 | 6950 | 0.61 | 1487.77 | G300E | 4628068.18 | 36.31 | G300E | 2306981.74 | 18.1
233 | Story13 | B18 | 50 MPa RC Beam (35 cm x 25 cm) | Beam | 50MPa | Concrete Rectangular | 250 | 350 | 875 | 7200 | 0.63 | 1541.28 | G300E | 7132069.57 | 55.96 | G300E | 3595565.74 | 28.21
234 | Story13 | B19 | 50 MPa RC Beam (35 cm x 25 cm) | Beam | 50MPa | Concrete Rectangular | 250 | 350 | 875 | 6950 | 0.61 | 1487.77 | G300E | 5336336.36 | 41.87 | G300E | 2147790.25 | 16.85
235 | Story13 | B2 | 50 MPa RC Beam (35 cm x 25 cm) | Beam | 50MPa | Concrete Rectangular | 250 | 350 | 875 | 6950 | 0.61 | 1487.77 | G300E | 4766752.27 | 37.4 | G300E | 2791350.46 | 21.9
236 | Story13 | B20 | 50 MPa RC Beam (35 cm x 25 cm) | Beam | 50MPa | Concrete Rectangular | 250 | 350 | 875 | 6950 | 0.61 | 1487.77 | G300E | 5336652.27 | 41.87 | G300E | 2147790.25 | 16.85
237 | Story13 | B21 | 50 MPa RC Beam (35 cm x 25 cm) | Beam | 50MPa | Concrete Rectangular | 250 | 350 | 875 | 6950 | 0.61 | 1487.77 | G300E | 6283115.91 | 49.3 | G300E | 2262954.75 | 17.76
238 | Story13 | B22 | 50 MPa RC Beam (35 cm x 25 cm) | Beam | 50MPa | Concrete Rectangular | 250 | 350 | 875 | 6950 | 0.61 | 1487.77 | G300E | 4500125 | 35.31 | G300E | 2691865.79 | 21.12
239 | Story13 | B23 | 50 MPa RC Beam (35 cm x 25 cm) | Beam | 50MPa | Concrete Rectangular | 250 | 350 | 875 | 6950 | 0.61 | 1487.77 | G300E | 4834988.64 | 37.94 | G300E | 3201743.06 | 25.12
240 | Story13 | B24 | 50 MPa RC Beam (35 cm x 25 cm) | Beam | 50MPa | Concrete Rectangular | 250 | 350 | 875 | 6950 | 0.61 | 1487.77 | G300E | 6716227.27 | 52.7 | G300E | 2272533.27 | 17.83
241 | Story13 | B25 | 50 MPa RC Beam (35 cm x 25 cm) | Beam | 50MPa | Concrete Rectangular | 250 | 350 | 875 | 6950 | 0.61 | 1487.77 | G300E | 4924075 | 38.64 | G300E | 2307929.46 | 18.11
242 | Story13 | B26 | 50 MPa RC Beam (35 cm x 25 cm) | Beam | 50MPa | Concrete Rectangular | 250 | 350 | 875 | 7200 | 0.63 | 1541.28 | G300E | 7042226.09 | 55.26 | G300E | 3549395.43 | 27.85
243 | Story13 | B3 | 50 MPa RC Beam (35 cm x 25 cm) | Beam | 50MPa | Concrete Rectangular | 250 | 350 | 875 | 6950 | 0.61 | 1487.77 | G300E | 6289750 | 49.35 | G300E | 2261696.48 | 17.75
244 | Story13 | B30 | 50 MPa RC Beam (35 cm x 25 cm) | Beam | 50MPa | Concrete Rectangular | 250 | 350 | 875 | 6950 | 0.61 | 1487.77 | G300E | 6883521.74 | 54.01 | G300E | 3470692.21 | 27.23
245 | Story13 | B31 | 50 MPa RC Beam (35 cm x 25 cm) | Beam | 50MPa | Concrete Rectangular | 250 | 350 | 875 | 6950 | 0.61 | 1487.77 | G300E | 4627436.36 | 36.31 | G300E | 2306981.74 | 18.1
246 | Story13 | B32 | 50 MPa RC Beam (35 cm x 25 cm) | Beam | 50MPa | Concrete Rectangular | 250 | 350 | 875 | 6950 | 0.61 | 1487.77 | G300E | 6716227.27 | 52.7 | G300E | 2272675.9 | 17.83
247 | Story13 | B33 | 50 MPa RC Beam (35 cm x 25 cm) | Beam | 50MPa | Concrete Rectangular | 250 | 350 | 875 | 6950 | 0.61 | 1487.77 | G300E | 4425570.45 | 34.72 | G300E | 2671015.79 | 20.96
248 | Story13 | B34 | 50 MPa RC Beam (35 cm x 25 cm) | Beam | 50MPa | Concrete Rectangular | 250 | 350 | 875 | 6950 | 0.61 | 1487.77 | G300E | 4906700 | 38.5 | G300E | 2957229.42 | 23.2
249 | Story13 | B35 | 50 MPa RC Beam (35 cm x 25 cm) | Beam | 50MPa | Concrete Rectangular | 250 | 350 | 875 | 6950 | 0.61 | 1487.77 | G300E | 6740552.27 | 52.89 | G300E | 2273784.9 | 17.84
250 | Story13 | B36 | 50 MPa RC Beam (35 cm x 25 cm) | Beam | 50MPa | Concrete Rectangular | 250 | 350 | 875 | 6950 | 0.61 | 1487.77 | G300E | 5728379.55 | 44.95 | G300E | 2321746.22 | 18.22
251 | Story13 | B37 | 50 MPa RC Beam (35 cm x 25 cm) | Beam | 50MPa | Concrete Rectangular | 250 | 350 | 875 | 7200 | 0.63 | 1541.28 | G300E | 7188417.39 | 56.4 | G300E | 3601776.21 | 28.26
252 | Story13 | B38 | 50 MPa RC Beam (35 cm x 25 cm) | Beam | 50MPa | Concrete Rectangular | 250 | 350 | 875 | 6950 | 0.61 | 1487.77 | G300E | 6938517.39 | 54.44 | G300E | 3476707.13 | 27.28
253 | Story13 | B4 | 50 MPa RC Beam (35 cm x 25 cm) | Beam | 50MPa | Concrete Rectangular | 250 | 350 | 875 | 6950 | 0.61 | 1487.77 | G300E | 4498545.45 | 35.3 | G300E | 2691865.79 | 21.12
254 | Story13 | B40 | 50 MPa RC Beam (35 cm x 25 cm) | Beam | 50MPa | Concrete Rectangular | 250 | 350 | 875 | 6950 | 0.61 | 1487.77 | G300E | 6884730.43 | 54.02 | G300E | 3476786.45 | 27.28
255 | Story13 | B41 | 50 MPa RC Beam (35 cm x 25 cm) | Beam | 50MPa | Concrete Rectangular | 250 | 350 | 875 | 6950 | 0.61 | 1487.77 | G300E | 6939423.91 | 54.45 | G300E | 3470709.13 | 27.23
256 | Story13 | B42 | 50 MPa RC Beam (35 cm x 25 cm) | Beam | 50MPa | Concrete Rectangular | 250 | 350 | 875 | 6950 | 0.61 | 1487.77 | G300E | 5336020.45 | 41.87 | G300E | 2288053.89 | 17.95
257 | Story13 | B43 | 50 MPa RC Beam (35 cm x 25 cm) | Beam | 50MPa | Concrete Rectangular | 250 | 350 | 875 | 6950 | 0.61 | 1487.77 | G300E | 6741500 | 52.9 | G300E | 2273784.9 | 17.84
258 | Story13 | B44 | 50 MPa RC Beam (35 cm x 25 cm) | Beam | 50MPa | Concrete Rectangular | 250 | 350 | 875 | 6950 | 0.61 | 1487.77 | G300E | 4499809.09 | 35.31 | G300E | 2691865.79 | 21.12
259 | Story13 | B45 | 50 MPa RC Beam (35 cm x 25 cm) | Beam | 50MPa | Concrete Rectangular | 250 | 350 | 875 | 6950 | 0.61 | 1487.77 | G300E | 5136050 | 40.3 | G300E | 2934457.27 | 23.02
260 | Story13 | B46 | 50 MPa RC Beam (35 cm x 25 cm) | Beam | 50MPa | Concrete Rectangular | 250 | 350 | 875 | 6950 | 0.61 | 1487.77 | G300E | 6350404.55 | 49.83 | G300E | 2261746.24 | 17.75
261 | Story13 | B47 | 50 MPa RC Beam (35 cm x 25 cm) | Beam | 50MPa | Concrete Rectangular | 250 | 350 | 875 | 6950 | 0.61 | 1487.77 | G300E | 6350720.45 | 49.83 | G300E | 2261678.79 | 17.75
262 | Story13 | B48 | 50 MPa RC Beam (35 cm x 25 cm) | Beam | 50MPa | Concrete Rectangular | 250 | 350 | 875 | 6950 | 0.61 | 1487.77 | G300E | 5728379.55 | 44.95 | G300E | 2321776.08 | 18.22
263 | Story13 | B49 | 50 MPa RC Beam (35 cm x 25 cm) | Beam | 50MPa | Concrete Rectangular | 250 | 350 | 875 | 6950 | 0.61 | 1487.77 | G300E | 6741184.09 | 52.89 | G300E | 2273777.16 | 17.84
264 | Story13 | B5 | 50 MPa RC Beam (35 cm x 25 cm) | Beam | 50MPa | Concrete Rectangular | 250 | 350 | 875 | 6950 | 0.61 | 1487.77 | G300E | 6739920.45 | 52.88 | G300E | 2273585.88 | 17.84
265 | Story13 | B50 | 50 MPa RC Beam (35 cm x 25 cm) | Beam | 50MPa | Concrete Rectangular | 250 | 350 | 875 | 6950 | 0.61 | 1487.77 | G300E | 4921863.64 | 38.62 | G300E | 2306981.74 | 18.1
266 | Story13 | B51 | 50 MPa RC Beam (35 cm x 25 cm) | Beam | 50MPa | Concrete Rectangular | 250 | 350 | 875 | 6950 | 0.61 | 1487.77 | G300E | 6716543.18 | 52.7 | G300E | 2272675.9 | 17.83
267 | Story13 | B52 | 50 MPa RC Beam (35 cm x 25 cm) | Beam | 50MPa | Concrete Rectangular | 250 | 350 | 875 | 6950 | 0.61 | 1487.77 | G300E | 5728063.64 | 44.94 | G300E | 2181487.01 | 17.12
268 | Story13 | B53 | 50 MPa RC Beam (35 cm x 25 cm) | Beam | 50MPa | Concrete Rectangular | 250 | 350 | 875 | 6950 | 0.61 | 1487.77 | G300E | 6283115.91 | 49.3 | G300E | 2262951.43 | 17.76
269 | Story13 | B54 | 50 MPa RC Beam (35 cm x 25 cm) | Beam | 50MPa | Concrete Rectangular | 250 | 350 | 875 | 6950 | 0.61 | 1487.77 | G300E | 6350720.45 | 49.83 | G300E | 2261675.48 | 17.75
270 | Story13 | B55 | 50 MPa RC Beam (35 cm x 25 cm) | Beam | 50MPa | Concrete Rectangular | 250 | 350 | 875 | 6950 | 0.61 | 1487.77 | G300E | 4815086.36 | 37.78 | G300E | 2669093.64 | 20.94
271 | Story13 | B56 | 50 MPa RC Beam (35 cm x 25 cm) | Beam | 50MPa | Concrete Rectangular | 250 | 350 | 875 | 6950 | 0.61 | 1487.77 | G300E | 5136365.91 | 40.3 | G300E | 2934457.27 | 23.02
272 | Story13 | B57 | 50 MPa RC Beam (35 cm x 25 cm) | Beam | 50MPa | Concrete Rectangular | 250 | 350 | 875 | 6950 | 0.61 | 1487.77 | G300E | 4906700 | 38.5 | G300E | 2957229.42 | 23.2
273 | Story13 | B58 | 50 MPa RC Beam (35 cm x 25 cm) | Beam | 50MPa | Concrete Rectangular | 250 | 350 | 875 | 6950 | 0.61 | 1487.77 | G300E | 4835620.45 | 37.94 | G300E | 3201743.06 | 25.12
274 | Story13 | B59 | 50 MPa RC Beam (35 cm x 25 cm) | Beam | 50MPa | Concrete Rectangular | 250 | 350 | 875 | 6950 | 0.61 | 1487.77 | G300E | 4906700 | 38.5 | G300E | 2957229.42 | 23.2
275 | Story13 | B6 | 50 MPa RC Beam (35 cm x 25 cm) | Beam | 50MPa | Concrete Rectangular | 250 | 350 | 875 | 6950 | 0.61 | 1487.77 | G300E | 4425886.36 | 34.73 | G300E | 2671015.79 | 20.96
276 | Story13 | B60 | 50 MPa RC Beam (35 cm x 25 cm) | Beam | 50MPa | Concrete Rectangular | 250 | 350 | 875 | 6950 | 0.61 | 1487.77 | G300E | 5136681.82 | 40.3 | G300E | 2918345.91 | 22.9
277 | Story13 | B7 | 50 MPa RC Beam (35 cm x 25 cm) | Beam | 50MPa | Concrete Rectangular | 250 | 350 | 875 | 6950 | 0.61 | 1487.77 | G300E | 6715911.36 | 52.7 | G300E | 2272674.8 | 17.83
278 | Story13 | B8 | 50 MPa RC Beam (35 cm x 25 cm) | Beam | 50MPa | Concrete Rectangular | 250 | 350 | 875 | 6950 | 0.61 | 1487.77 | G300E | 4500125 | 35.31 | G300E | 2691865.79 | 21.12
279 | Story13 | B9 | 50 MPa RC Beam (35 cm x 25 cm) | Beam | 50MPa | Concrete Rectangular | 250 | 350 | 875 | 6950 | 0.61 | 1487.77 | G300E | 6282800 | 49.3 | G300E | 2263019.99 | 17.76
280 | Story14 | B1 | 50 MPa RC Beam (35 cm x 25 cm) | Beam | 50MPa | Concrete Rectangular | 250 | 350 | 875 | 6950 | 0.61 | 1487.77 | G300E | 5090875 | 39.94 | G300E | 2822652.15 | 22.15
281 | Story14 | B10 | 50 MPa RC Beam (35 cm x 25 cm) | Beam | 50MPa | Concrete Rectangular | 250 | 350 | 875 | 6950 | 0.61 | 1487.77 | G300E | 4833409.09 | 37.92 | G300E | 2661511.82 | 20.88
282 | Story14 | B11 | 50 MPa RC Beam (35 cm x 25 cm) | Beam | 50MPa | Concrete Rectangular | 250 | 350 | 875 | 6950 | 0.61 | 1487.77 | G300E | 4833409.09 | 37.92 | G300E | 2661511.82 | 20.88
283 | Story14 | B12 | 50 MPa RC Beam (35 cm x 25 cm) | Beam | 50MPa | Concrete Rectangular | 250 | 350 | 875 | 6950 | 0.61 | 1487.77 | G300E | 4901013.64 | 38.46 | G300E | 2966706.7 | 23.28
284 | Story14 | B13 | 50 MPa RC Beam (35 cm x 25 cm) | Beam | 50MPa | Concrete Rectangular | 250 | 350 | 875 | 6950 | 0.61 | 1487.77 | G300E | 6225620.45 | 48.85 | G300E | 2264853.21 | 17.77
285 | Story14 | B14 | 50 MPa RC Beam (35 cm x 25 cm) | Beam | 50MPa | Concrete Rectangular | 250 | 350 | 875 | 6950 | 0.61 | 1487.77 | G300E | 5641188.64 | 44.26 | G300E | 2147790.25 | 16.85
286 | Story14 | B15 | 50 MPa RC Beam (35 cm x 25 cm) | Beam | 50MPa | Concrete Rectangular | 250 | 350 | 875 | 6950 | 0.61 | 1487.77 | G300E | 5250093.18 | 41.19 | G300E | 2154424.34 | 16.9
287 | Story14 | B16 | 50 MPa RC Beam (35 cm x 25 cm) | Beam | 50MPa | Concrete Rectangular | 250 | 350 | 875 | 7200 | 0.63 | 1541.28 | G300E | 7076660.87 | 55.53 | G300E | 3556766.35 | 27.91
288 | Story14 | B17 | 50 MPa RC Beam (35 cm x 25 cm) | Beam | 50MPa | Concrete Rectangular | 250 | 350 | 875 | 6950 | 0.61 | 1487.77 | G300E | 4568045.45 | 35.84 | G300E | 2315511.28 | 18.17
289 | Story14 | B18 | 50 MPa RC Beam (35 cm x 25 cm) | Beam | 50MPa | Concrete Rectangular | 250 | 350 | 875 | 7200 | 0.63 | 1541.28 | G300E | 7016869.57 | 55.06 | G300E | 3577584.68 | 28.07
290 | Story14 | B19 | 50 MPa RC Beam (35 cm x 25 cm) | Beam | 50MPa | Concrete Rectangular | 250 | 350 | 875 | 6950 | 0.61 | 1487.77 | G300E | 5322120.45 | 41.76 | G300E | 2147790.25 | 16.85
291 | Story14 | B2 | 50 MPa RC Beam (35 cm x 25 cm) | Beam | 50MPa | Concrete Rectangular | 250 | 350 | 875 | 6950 | 0.61 | 1487.77 | G300E | 4783811.36 | 37.54 | G300E | 2827390.79 | 22.18
292 | Story14 | B20 | 50 MPa RC Beam (35 cm x 25 cm) | Beam | 50MPa | Concrete Rectangular | 250 | 350 | 875 | 6950 | 0.61 | 1487.77 | G300E | 5321804.55 | 41.76 | G300E | 2147790.25 | 16.85
293 | Story14 | B21 | 50 MPa RC Beam (35 cm x 25 cm) | Beam | 50MPa | Concrete Rectangular | 250 | 350 | 875 | 6950 | 0.61 | 1487.77 | G300E | 6292593.18 | 49.37 | G300E | 2265329.75 | 17.77
294 | Story14 | B22 | 50 MPa RC Beam (35 cm x 25 cm) | Beam | 50MPa | Concrete Rectangular | 250 | 350 | 875 | 6950 | 0.61 | 1487.77 | G300E | 4515920.45 | 35.43 | G300E | 2700395.33 | 21.19
295 | Story14 | B23 | 50 MPa RC Beam (35 cm x 25 cm) | Beam | 50MPa | Concrete Rectangular | 250 | 350 | 875 | 6950 | 0.61 | 1487.77 | G300E | 4825195.45 | 37.86 | G300E | 3209324.88 | 25.18
296 | Story14 | B24 | 50 MPa RC Beam (35 cm x 25 cm) | Beam | 50MPa | Concrete Rectangular | 250 | 350 | 875 | 6950 | 0.61 | 1487.77 | G300E | 6758875 | 53.03 | G300E | 2275622.55 | 17.86
297 | Story14 | B25 | 50 MPa RC Beam (35 cm x 25 cm) | Beam | 50MPa | Concrete Rectangular | 250 | 350 | 875 | 6950 | 0.61 | 1487.77 | G300E | 4855522.73 | 38.1 | G300E | 2314563.55 | 18.16
298 | Story14 | B26 | 50 MPa RC Beam (35 cm x 25 cm) | Beam | 50MPa | Concrete Rectangular | 250 | 350 | 875 | 7200 | 0.63 | 1541.28 | G300E | 6926713.04 | 54.35 | G300E | 3563002.02 | 27.96
299 | Story14 | B3 | 50 MPa RC Beam (35 cm x 25 cm) | Beam | 50MPa | Concrete Rectangular | 250 | 350 | 875 | 6950 | 0.61 | 1487.77 | G300E | 6291961.36 | 49.37 | G300E | 2264413.14 | 17.77
300 | Story14 | B30 | 50 MPa RC Beam (35 cm x 25 cm) | Beam | 50MPa | Concrete Rectangular | 250 | 350 | 875 | 6950 | 0.61 | 1487.77 | G300E | 6771717.39 | 53.13 | G300E | 3454547.36 | 27.11
301 | Story14 | B31 | 50 MPa RC Beam (35 cm x 25 cm) | Beam | 50MPa | Concrete Rectangular | 250 | 350 | 875 | 6950 | 0.61 | 1487.77 | G300E | 4568045.45 | 35.84 | G300E | 2315511.28 | 18.17
302 | Story14 | B32 | 50 MPa RC Beam (35 cm x 25 cm) | Beam | 50MPa | Concrete Rectangular | 250 | 350 | 875 | 6950 | 0.61 | 1487.77 | G300E | 6759506.82 | 53.04 | G300E | 2275764.07 | 17.86
303 | Story14 | B33 | 50 MPa RC Beam (35 cm x 25 cm) | Beam | 50MPa | Concrete Rectangular | 250 | 350 | 875 | 6950 | 0.61 | 1487.77 | G300E | 4434100 | 34.79 | G300E | 2678597.6 | 21.02
304 | Story14 | B34 | 50 MPa RC Beam (35 cm x 25 cm) | Beam | 50MPa | Concrete Rectangular | 250 | 350 | 875 | 6950 | 0.61 | 1487.77 | G300E | 4902909.09 | 38.47 | G300E | 2965758.97 | 23.27
305 | Story14 | B35 | 50 MPa RC Beam (35 cm x 25 cm) | Beam | 50MPa | Concrete Rectangular | 250 | 350 | 875 | 6950 | 0.61 | 1487.77 | G300E | 6781304.55 | 53.21 | G300E | 2276771.35 | 17.86
306 | Story14 | B36 | 50 MPa RC Beam (35 cm x 25 cm) | Beam | 50MPa | Concrete Rectangular | 250 | 350 | 875 | 6950 | 0.61 | 1487.77 | G300E | 5704686.36 | 44.76 | G300E | 2288803.54 | 17.96
307 | Story14 | B37 | 50 MPa RC Beam (35 cm x 25 cm) | Beam | 50MPa | Concrete Rectangular | 250 | 350 | 875 | 7200 | 0.63 | 1541.28 | G300E | 7162121.74 | 56.2 | G300E | 3582548.45 | 28.11
308 | Story14 | B38 | 50 MPa RC Beam (35 cm x 25 cm) | Beam | 50MPa | Concrete Rectangular | 250 | 350 | 875 | 6950 | 0.61 | 1487.77 | G300E | 6912530.43 | 54.24 | G300E | 3458147.01 | 27.13
309 | Story14 | B4 | 50 MPa RC Beam (35 cm x 25 cm) | Beam | 50MPa | Concrete Rectangular | 250 | 350 | 875 | 6950 | 0.61 | 1487.77 | G300E | 4514025 | 35.42 | G300E | 2700395.33 | 21.19
310 | Story14 | B40 | 50 MPa RC Beam (35 cm x 25 cm) | Beam | 50MPa | Concrete Rectangular | 250 | 350 | 875 | 6950 | 0.61 | 1487.77 | G300E | 6774436.96 | 53.15 | G300E | 3459430.79 | 27.14
311 | Story14 | B41 | 50 MPa RC Beam (35 cm x 25 cm) | Beam | 50MPa | Concrete Rectangular | 250 | 350 | 875 | 6950 | 0.61 | 1487.77 | G300E | 6914343.48 | 54.25 | G300E | 3454565.34 | 27.11
312 | Story14 | B42 | 50 MPa RC Beam (35 cm x 25 cm) | Beam | 50MPa | Concrete Rectangular | 250 | 350 | 875 | 6950 | 0.61 | 1487.77 | G300E | 5322120.45 | 41.76 | G300E | 2288053.89 | 17.95
313 | Story14 | B43 | 50 MPa RC Beam (35 cm x 25 cm) | Beam | 50MPa | Concrete Rectangular | 250 | 350 | 875 | 6950 | 0.61 | 1487.77 | G300E | 6781936.36 | 53.21 | G300E | 2276773.56 | 17.86
314 | Story14 | B44 | 50 MPa RC Beam (35 cm x 25 cm) | Beam | 50MPa | Concrete Rectangular | 250 | 350 | 875 | 6950 | 0.61 | 1487.77 | G300E | 4516236.36 | 35.44 | G300E | 2700395.33 | 21.19
315 | Story14 | B45 | 50 MPa RC Beam (35 cm x 25 cm) | Beam | 50MPa | Concrete Rectangular | 250 | 350 | 875 | 6950 | 0.61 | 1487.77 | G300E | 5136365.91 | 40.3 | G300E | 2936352.73 | 23.04
316 | Story14 | B46 | 50 MPa RC Beam (35 cm x 25 cm) | Beam | 50MPa | Concrete Rectangular | 250 | 350 | 875 | 6950 | 0.61 | 1487.77 | G300E | 6351352.27 | 49.84 | G300E | 2264416.46 | 17.77
317 | Story14 | B47 | 50 MPa RC Beam (35 cm x 25 cm) | Beam | 50MPa | Concrete Rectangular | 250 | 350 | 875 | 6950 | 0.61 | 1487.77 | G300E | 6351668.18 | 49.84 | G300E | 2264346.8 | 17.77
318 | Story14 | B48 | 50 MPa RC Beam (35 cm x 25 cm) | Beam | 50MPa | Concrete Rectangular | 250 | 350 | 875 | 6950 | 0.61 | 1487.77 | G300E | 5705318.18 | 44.77 | G300E | 2288834.5 | 17.96
319 | Story14 | B49 | 50 MPa RC Beam (35 cm x 25 cm) | Beam | 50MPa | Concrete Rectangular | 250 | 350 | 875 | 6950 | 0.61 | 1487.77 | G300E | 6781620.45 | 53.21 | G300E | 2276766.93 | 17.86
320 | Story14 | B5 | 50 MPa RC Beam (35 cm x 25 cm) | Beam | 50MPa | Concrete Rectangular | 250 | 350 | 875 | 6950 | 0.61 | 1487.77 | G300E | 6780672.73 | 53.2 | G300E | 2276575.64 | 17.86
321 | Story14 | B50 | 50 MPa RC Beam (35 cm x 25 cm) | Beam | 50MPa | Concrete Rectangular | 250 | 350 | 875 | 6950 | 0.61 | 1487.77 | G300E | 4854259.09 | 38.09 | G300E | 2315511.28 | 18.17
322 | Story14 | B51 | 50 MPa RC Beam (35 cm x 25 cm) | Beam | 50MPa | Concrete Rectangular | 250 | 350 | 875 | 6950 | 0.61 | 1487.77 | G300E | 6759506.82 | 53.04 | G300E | 2275761.86 | 17.86
323 | Story14 | B52 | 50 MPa RC Beam (35 cm x 25 cm) | Beam | 50MPa | Concrete Rectangular | 250 | 350 | 875 | 6950 | 0.61 | 1487.77 | G300E | 5704686.36 | 44.76 | G300E | 2148544.32 | 16.86
324 | Story14 | B53 | 50 MPa RC Beam (35 cm x 25 cm) | Beam | 50MPa | Concrete Rectangular | 250 | 350 | 875 | 6950 | 0.61 | 1487.77 | G300E | 6292277.27 | 49.37 | G300E | 2265325.33 | 17.77
325 | Story14 | B54 | 50 MPa RC Beam (35 cm x 25 cm) | Beam | 50MPa | Concrete Rectangular | 250 | 350 | 875 | 6950 | 0.61 | 1487.77 | G300E | 6351984.09 | 49.84 | G300E | 2264343.49 | 17.77
326 | Story14 | B55 | 50 MPa RC Beam (35 cm x 25 cm) | Beam | 50MPa | Concrete Rectangular | 250 | 350 | 875 | 6950 | 0.61 | 1487.77 | G300E | 4833409.09 | 37.92 | G300E | 2670989.09 | 20.96
327 | Story14 | B56 | 50 MPa RC Beam (35 cm x 25 cm) | Beam | 50MPa | Concrete Rectangular | 250 | 350 | 875 | 6950 | 0.61 | 1487.77 | G300E | 5136681.82 | 40.3 | G300E | 2936352.73 | 23.04
328 | Story14 | B57 | 50 MPa RC Beam (35 cm x 25 cm) | Beam | 50MPa | Concrete Rectangular | 250 | 350 | 875 | 6950 | 0.61 | 1487.77 | G300E | 4904172.73 | 38.48 | G300E | 2965758.97 | 23.27
329 | Story14 | B58 | 50 MPa RC Beam (35 cm x 25 cm) | Beam | 50MPa | Concrete Rectangular | 250 | 350 | 875 | 6950 | 0.61 | 1487.77 | G300E | 4825195.45 | 37.86 | G300E | 3209324.88 | 25.18
330 | Story14 | B59 | 50 MPa RC Beam (35 cm x 25 cm) | Beam | 50MPa | Concrete Rectangular | 250 | 350 | 875 | 6950 | 0.61 | 1487.77 | G300E | 4903225 | 38.47 | G300E | 2965758.97 | 23.27
331 | Story14 | B6 | 50 MPa RC Beam (35 cm x 25 cm) | Beam | 50MPa | Concrete Rectangular | 250 | 350 | 875 | 6950 | 0.61 | 1487.77 | G300E | 4434100 | 34.79 | G300E | 2678597.6 | 21.02
332 | Story14 | B60 | 50 MPa RC Beam (35 cm x 25 cm) | Beam | 50MPa | Concrete Rectangular | 250 | 350 | 875 | 6950 | 0.61 | 1487.77 | G300E | 5136997.73 | 40.31 | G300E | 2926875.46 | 22.97
333 | Story14 | B7 | 50 MPa RC Beam (35 cm x 25 cm) | Beam | 50MPa | Concrete Rectangular | 250 | 350 | 875 | 6950 | 0.61 | 1487.77 | G300E | 6758559.09 | 53.03 | G300E | 2275757.44 | 17.86
334 | Story14 | B8 | 50 MPa RC Beam (35 cm x 25 cm) | Beam | 50MPa | Concrete Rectangular | 250 | 350 | 875 | 6950 | 0.61 | 1487.77 | G300E | 4516236.36 | 35.44 | G300E | 2700395.33 | 21.19
335 | Story14 | B9 | 50 MPa RC Beam (35 cm x 25 cm) | Beam | 50MPa | Concrete Rectangular | 250 | 350 | 875 | 6950 | 0.61 | 1487.77 | G300E | 6291961.36 | 49.37 | G300E | 2265397.2 | 17.78
336 | Story15 | B1 | 50 MPa RC Beam (35 cm x 25 cm) | Beam | 50MPa | Concrete Rectangular | 250 | 350 | 875 | 6962.5 | 0.61 | 1490.44 | G300E | 5113323.3 | 40.12 | G300E | 2834374.89 | 22.24
337 | Story15 | B10 | 50 MPa RC Beam (35 cm x 25 cm) | Beam | 50MPa | Concrete Rectangular | 250 | 350 | 875 | 6962.5 | 0.61 | 1490.44 | G300E | 4878813.64 | 38.28 | G300E | 2707151.02 | 21.24
338 | Story15 | B11 | 50 MPa RC Beam (35 cm x 25 cm) | Beam | 50MPa | Concrete Rectangular | 250 | 350 | 875 | 6962.5 | 0.61 | 1490.44 | G300E | 4878813.64 | 38.28 | G300E | 2707151.02 | 21.24
339 | Story15 | B12 | 50 MPa RC Beam (35 cm x 25 cm) | Beam | 50MPa | Concrete Rectangular | 250 | 350 | 875 | 6962.5 | 0.61 | 1490.44 | G300E | 4916474.43 | 38.58 | G300E | 2846717.5 | 22.34
340 | Story15 | B13 | 50 MPa RC Beam (35 cm x 25 cm) | Beam | 50MPa | Concrete Rectangular | 250 | 350 | 875 | 6962.5 | 0.61 | 1490.44 | G300E | 6293150.57 | 49.38 | G300E | 2270391.02 | 17.81
341 | Story15 | B14 | 50 MPa RC Beam (35 cm x 25 cm) | Beam | 50MPa | Concrete Rectangular | 250 | 350 | 875 | 6962.5 | 0.61 | 1490.44 | G300E | 5651651.14 | 44.34 | G300E | 2151653.18 | 16.88
342 | Story15 | B15 | 50 MPa RC Beam (35 cm x 25 cm) | Beam | 50MPa | Concrete Rectangular | 250 | 350 | 875 | 6962.5 | 0.61 | 1490.44 | G300E | 5269663.07 | 41.35 | G300E | 2421291.82 | 19
343 | Story15 | B16 | 50 MPa RC Beam (35 cm x 25 cm) | Beam | 50MPa | Concrete Rectangular | 250 | 350 | 875 | 7200 | 0.63 | 1541.28 | G300E | 7056939.13 | 55.37 | G300E | 3602449.25 | 28.27
344 | Story15 | B17 | 50 MPa RC Beam (35 cm x 25 cm) | Beam | 50MPa | Concrete Rectangular | 250 | 350 | 875 | 6962.5 | 0.61 | 1490.44 | G300E | 4535435.8 | 35.59 | G300E | 2322524.17 | 18.22
345 | Story15 | B18 | 50 MPa RC Beam (35 cm x 25 cm) | Beam | 50MPa | Concrete Rectangular | 250 | 350 | 875 | 7200 | 0.63 | 1541.28 | G300E | 7098573.91 | 55.7 | G300E | 3591711.7 | 28.18
346 | Story15 | B19 | 50 MPa RC Beam (35 cm x 25 cm) | Beam | 50MPa | Concrete Rectangular | 250 | 350 | 875 | 6962.5 | 0.61 | 1490.44 | G300E | 5346250.57 | 41.95 | G300E | 2151653.18 | 16.88
347 | Story15 | B2 | 50 MPa RC Beam (35 cm x 25 cm) | Beam | 50MPa | Concrete Rectangular | 250 | 350 | 875 | 6962.5 | 0.61 | 1490.44 | G300E | 4825328.98 | 37.86 | G300E | 2835324.32 | 22.25
348 | Story15 | B20 | 50 MPa RC Beam (35 cm x 25 cm) | Beam | 50MPa | Concrete Rectangular | 250 | 350 | 875 | 6962.5 | 0.61 | 1490.44 | G300E | 5345301.14 | 41.94 | G300E | 2151653.18 | 16.88
349 | Story15 | B21 | 50 MPa RC Beam (35 cm x 25 cm) | Beam | 50MPa | Concrete Rectangular | 250 | 350 | 875 | 6962.5 | 0.61 | 1490.44 | G300E | 6360243.75 | 49.9 | G300E | 2270831.88 | 17.82
350 | Story15 | B22 | 50 MPa RC Beam (35 cm x 25 cm) | Beam | 50MPa | Concrete Rectangular | 250 | 350 | 875 | 6962.5 | 0.61 | 1490.44 | G300E | 4553791.48 | 35.73 | G300E | 2712847.61 | 21.29
351 | Story15 | B23 | 50 MPa RC Beam (35 cm x 25 cm) | Beam | 50MPa | Concrete Rectangular | 250 | 350 | 875 | 6962.5 | 0.61 | 1490.44 | G300E | 4832924.43 | 37.92 | G300E | 2954952.73 | 23.19
352 | Story15 | B24 | 50 MPa RC Beam (35 cm x 25 cm) | Beam | 50MPa | Concrete Rectangular | 250 | 350 | 875 | 6962.5 | 0.61 | 1490.44 | G300E | 6863759.09 | 53.86 | G300E | 2274744.17 | 17.85
353 | Story15 | B25 | 50 MPa RC Beam (35 cm x 25 cm) | Beam | 50MPa | Concrete Rectangular | 250 | 350 | 875 | 6962.5 | 0.61 | 1490.44 | G300E | 4813619.32 | 37.77 | G300E | 2322524.17 | 18.22
354 | Story15 | B26 | 50 MPa RC Beam (35 cm x 25 cm) | Beam | 50MPa | Concrete Rectangular | 250 | 350 | 875 | 7200 | 0.63 | 1541.28 | G300E | 7007165.22 | 54.98 | G300E | 3607432.75 | 28.31
355 | Story15 | B3 | 50 MPa RC Beam (35 cm x 25 cm) | Beam | 50MPa | Concrete Rectangular | 250 | 350 | 875 | 6962.5 | 0.61 | 1490.44 | G300E | 6349167.05 | 49.82 | G300E | 2270346.72 | 17.81
356 | Story15 | B30 | 50 MPa RC Beam (35 cm x 25 cm) | Beam | 50MPa | Concrete Rectangular | 250 | 350 | 875 | 6962.5 | 0.61 | 1490.44 | G300E | 6862905.98 | 53.85 | G300E | 3473206.5 | 27.25
357 | Story15 | B31 | 50 MPa RC Beam (35 cm x 25 cm) | Beam | 50MPa | Concrete Rectangular | 250 | 350 | 875 | 6962.5 | 0.61 | 1490.44 | G300E | 4535119.32 | 35.58 | G300E | 2322524.17 | 18.22
358 | Story15 | B32 | 50 MPa RC Beam (35 cm x 25 cm) | Beam | 50MPa | Concrete Rectangular | 250 | 350 | 875 | 6962.5 | 0.61 | 1490.44 | G300E | 6863126.14 | 53.85 | G300E | 2274875.98 | 17.85
359 | Story15 | B33 | 50 MPa RC Beam (35 cm x 25 cm) | Beam | 50MPa | Concrete Rectangular | 250 | 350 | 875 | 6962.5 | 0.61 | 1490.44 | G300E | 4462962.5 | 35.02 | G300E | 2689111.82 | 21.1
360 | Story15 | B34 | 50 MPa RC Beam (35 cm x 25 cm) | Beam | 50MPa | Concrete Rectangular | 250 | 350 | 875 | 6962.5 | 0.61 | 1490.44 | G300E | 4918689.77 | 38.59 | G300E | 2845768.07 | 22.33
361 | Story15 | B35 | 50 MPa RC Beam (35 cm x 25 cm) | Beam | 50MPa | Concrete Rectangular | 250 | 350 | 875 | 6962.5 | 0.61 | 1490.44 | G300E | 6882431.25 | 54 | G300E | 2282738.23 | 17.91
362 | Story15 | B36 | 50 MPa RC Beam (35 cm x 25 cm) | Beam | 50MPa | Concrete Rectangular | 250 | 350 | 875 | 6962.5 | 0.61 | 1490.44 | G300E | 5720959.66 | 44.89 | G300E | 2422241.25 | 19.01
363 | Story15 | B37 | 50 MPa RC Beam (35 cm x 25 cm) | Beam | 50MPa | Concrete Rectangular | 250 | 350 | 875 | 7200 | 0.63 | 1541.28 | G300E | 7145530.43 | 56.07 | G300E | 3596667.81 | 28.22
364 | Story15 | B38 | 50 MPa RC Beam (35 cm x 25 cm) | Beam | 50MPa | Concrete Rectangular | 250 | 350 | 875 | 6962.5 | 0.61 | 1490.44 | G300E | 6908616.3 | 54.21 | G300E | 3478019.25 | 27.29
365 | Story15 | B4 | 50 MPa RC Beam (35 cm x 25 cm) | Beam | 50MPa | Concrete Rectangular | 250 | 350 | 875 | 6962.5 | 0.61 | 1490.44 | G300E | 4552209.09 | 35.72 | G300E | 2713797.04 | 21.29
366 | Story15 | B40 | 50 MPa RC Beam (35 cm x 25 cm) | Beam | 50MPa | Concrete Rectangular | 250 | 350 | 875 | 6962.5 | 0.61 | 1490.44 | G300E | 6865025 | 53.87 | G300E | 3478104.01 | 27.29
367 | Story15 | B41 | 50 MPa RC Beam (35 cm x 25 cm) | Beam | 50MPa | Concrete Rectangular | 250 | 350 | 875 | 6962.5 | 0.61 | 1490.44 | G300E | 6911038.04 | 54.23 | G300E | 3473225.57 | 27.25
368 | Story15 | B42 | 50 MPa RC Beam (35 cm x 25 cm) | Beam | 50MPa | Concrete Rectangular | 250 | 350 | 875 | 6962.5 | 0.61 | 1490.44 | G300E | 5345301.14 | 41.94 | G300E | 2422241.25 | 19.01
369 | Story15 | B43 | 50 MPa RC Beam (35 cm x 25 cm) | Beam | 50MPa | Concrete Rectangular | 250 | 350 | 875 | 6962.5 | 0.61 | 1490.44 | G300E | 6884013.64 | 54.01 | G300E | 2282740.44 | 17.91
370 | Story15 | B44 | 50 MPa RC Beam (35 cm x 25 cm) | Beam | 50MPa | Concrete Rectangular | 250 | 350 | 875 | 6962.5 | 0.61 | 1490.44 | G300E | 4553791.48 | 35.73 | G300E | 2712847.61 | 21.29
371 | Story15 | B45 | 50 MPa RC Beam (35 cm x 25 cm) | Beam | 50MPa | Concrete Rectangular | 250 | 350 | 875 | 6962.5 | 0.61 | 1490.44 | G300E | 5163010.23 | 40.51 | G300E | 2973941.36 | 23.33
372 | Story15 | B46 | 50 MPa RC Beam (35 cm x 25 cm) | Beam | 50MPa | Concrete Rectangular | 250 | 350 | 875 | 6962.5 | 0.61 | 1490.44 | G300E | 6410247.16 | 50.3 | G300E | 2270315.7 | 17.81
373 | Story15 | B47 | 50 MPa RC Beam (35 cm x 25 cm) | Beam | 50MPa | Concrete Rectangular | 250 | 350 | 875 | 6962.5 | 0.61 | 1490.44 | G300E | 6410563.64 | 50.3 | G300E | 2270243.7 | 17.81
374 | Story15 | B48 | 50 MPa RC Beam (35 cm x 25 cm) | Beam | 50MPa | Concrete Rectangular | 250 | 350 | 875 | 6962.5 | 0.61 | 1490.44 | G300E | 5720326.7 | 44.88 | G300E | 2422241.25 | 19.01
375 | Story15 | B49 | 50 MPa RC Beam (35 cm x 25 cm) | Beam | 50MPa | Concrete Rectangular | 250 | 350 | 875 | 6962.5 | 0.61 | 1490.44 | G300E | 6884013.64 | 54.01 | G300E | 2282736.01 | 17.91
376 | Story15 | B5 | 50 MPa RC Beam (35 cm x 25 cm) | Beam | 50MPa | Concrete Rectangular | 250 | 350 | 875 | 6962.5 | 0.61 | 1490.44 | G300E | 6882747.73 | 54 | G300E | 2282549.92 | 17.91
377 | Story15 | B50 | 50 MPa RC Beam (35 cm x 25 cm) | Beam | 50MPa | Concrete Rectangular | 250 | 350 | 875 | 6962.5 | 0.61 | 1490.44 | G300E | 4812036.93 | 37.76 | G300E | 2322524.17 | 18.22
378 | Story15 | B51 | 50 MPa RC Beam (35 cm x 25 cm) | Beam | 50MPa | Concrete Rectangular | 250 | 350 | 875 | 6962.5 | 0.61 | 1490.44 | G300E | 6863126.14 | 53.85 | G300E | 2274869.33 | 17.85
379 | Story15 | B52 | 50 MPa RC Beam (35 cm x 25 cm) | Beam | 50MPa | Concrete Rectangular | 250 | 350 | 875 | 6962.5 | 0.61 | 1490.44 | G300E | 5719377.27 | 44.88 | G300E | 2151653.18 | 16.88
380 | Story15 | B53 | 50 MPa RC Beam (35 cm x 25 cm) | Beam | 50MPa | Concrete Rectangular | 250 | 350 | 875 | 6962.5 | 0.61 | 1490.44 | G300E | 6360243.75 | 49.9 | G300E | 2270827.45 | 17.82
381 | Story15 | B54 | 50 MPa RC Beam (35 cm x 25 cm) | Beam | 50MPa | Concrete Rectangular | 250 | 350 | 875 | 6962.5 | 0.61 | 1490.44 | G300E | 6410563.64 | 50.3 | G300E | 2270238.16 | 17.81
382 | Story15 | B55 | 50 MPa RC Beam (35 cm x 25 cm) | Beam | 50MPa | Concrete Rectangular | 250 | 350 | 875 | 6962.5 | 0.61 | 1490.44 | G300E | 4879130.11 | 38.28 | G300E | 2708100.45 | 21.25
383 | Story15 | B56 | 50 MPa RC Beam (35 cm x 25 cm) | Beam | 50MPa | Concrete Rectangular | 250 | 350 | 875 | 6962.5 | 0.61 | 1490.44 | G300E | 5163643.18 | 40.52 | G300E | 2973941.36 | 23.33
384 | Story15 | B57 | 50 MPa RC Beam (35 cm x 25 cm) | Beam | 50MPa | Concrete Rectangular | 250 | 350 | 875 | 6962.5 | 0.61 | 1490.44 | G300E | 4918689.77 | 38.59 | G300E | 2845768.07 | 22.33
385 | Story15 | B58 | 50 MPa RC Beam (35 cm x 25 cm) | Beam | 50MPa | Concrete Rectangular | 250 | 350 | 875 | 6962.5 | 0.61 | 1490.44 | G300E | 4833240.91 | 37.92 | G300E | 2954952.73 | 23.19
386 | Story15 | B59 | 50 MPa RC Beam (35 cm x 25 cm) | Beam | 50MPa | Concrete Rectangular | 250 | 350 | 875 | 6962.5 | 0.61 | 1490.44 | G300E | 4919006.25 | 38.6 | G300E | 2845768.07 | 22.33
387 | Story15 | B6 | 50 MPa RC Beam (35 cm x 25 cm) | Beam | 50MPa | Concrete Rectangular | 250 | 350 | 875 | 6962.5 | 0.61 | 1490.44 | G300E | 4463278.98 | 35.02 | G300E | 2689111.82 | 21.1
388 | Story15 | B60 | 50 MPa RC Beam (35 cm x 25 cm) | Beam | 50MPa | Concrete Rectangular | 250 | 350 | 875 | 6962.5 | 0.61 | 1490.44 | G300E | 5163959.66 | 40.52 | G300E | 2972991.93 | 23.33
389 | Story15 | B7 | 50 MPa RC Beam (35 cm x 25 cm) | Beam | 50MPa | Concrete Rectangular | 250 | 350 | 875 | 6962.5 | 0.61 | 1490.44 | G300E | 6862493.18 | 53.85 | G300E | 2274901.46 | 17.85
390 | Story15 | B8 | 50 MPa RC Beam (35 cm x 25 cm) | Beam | 50MPa | Concrete Rectangular | 250 | 350 | 875 | 6962.5 | 0.61 | 1490.44 | G300E | 4553475 | 35.73 | G300E | 2712847.61 | 21.29
391 | Story15 | B9 | 50 MPa RC Beam (35 cm x 25 cm) | Beam | 50MPa | Concrete Rectangular | 250 | 350 | 875 | 6962.5 | 0.61 | 1490.44 | G300E | 6360560.23 | 49.91 | G300E | 2270901.66 | 17.82
392 | Story16 | B1 | 50 MPa RC Beam (35 cm x 25 cm) | Beam | 50MPa | Concrete Rectangular | 250 | 350 | 875 | 6962.5 | 0.61 | 1490.44 | G300E | 4998125.57 | 39.22 | G300E | 2825830 | 22.17
393 | Story16 | B10 | 50 MPa RC Beam (35 cm x 25 cm) | Beam | 50MPa | Concrete Rectangular | 250 | 350 | 875 | 6962.5 | 0.61 | 1490.44 | G300E | 4879446.59 | 38.29 | G300E | 2698606.14 | 21.17
394 | Story16 | B11 | 50 MPa RC Beam (35 cm x 25 cm) | Beam | 50MPa | Concrete Rectangular | 250 | 350 | 875 | 6962.5 | 0.61 | 1490.44 | G300E | 4879130.11 | 38.28 | G300E | 2697656.7 | 21.17
395 | Story16 | B12 | 50 MPa RC Beam (35 cm x 25 cm) | Beam | 50MPa | Concrete Rectangular | 250 | 350 | 875 | 6962.5 | 0.61 | 1490.44 | G300E | 4891472.73 | 38.38 | G300E | 2836273.75 | 22.25
396 | Story16 | B13 | 50 MPa RC Beam (35 cm x 25 cm) | Beam | 50MPa | Concrete Rectangular | 250 | 350 | 875 | 6962.5 | 0.61 | 1490.44 | G300E | 6282706.82 | 49.3 | G300E | 2268017.29 | 17.8
397 | Story16 | B14 | 50 MPa RC Beam (35 cm x 25 cm) | Beam | 50MPa | Concrete Rectangular | 250 | 350 | 875 | 6962.5 | 0.61 | 1490.44 | G300E | 5600065.34 | 43.94 | G300E | 2683335 | 21.05
398 | Story16 | B15 | 50 MPa RC Beam (35 cm x 25 cm) | Beam | 50MPa | Concrete Rectangular | 250 | 350 | 875 | 6962.5 | 0.61 | 1490.44 | G300E | 5229470.45 | 41.03 | G300E | 2683335 | 21.05
399 | Story16 | B16 | 50 MPa RC Beam (35 cm x 25 cm) | Beam | 50MPa | Concrete Rectangular | 250 | 350 | 875 | 7200 | 0.63 | 1541.28 | G300E | 7076034.78 | 55.52 | G300E | 3602821.77 | 28.27
400 | Story16 | B17 | 50 MPa RC Beam (35 cm x 25 cm) | Beam | 50MPa | Concrete Rectangular | 250 | 350 | 875 | 6962.5 | 0.61 | 1490.44 | G300E | 4285735.23 | 33.63 | G300E | 2306383.82 | 18.1
401 | Story16 | B18 | 50 MPa RC Beam (35 cm x 25 cm) | Beam | 50MPa | Concrete Rectangular | 250 | 350 | 875 | 7200 | 0.63 | 1541.28 | G300E | 7130191.3 | 55.95 | G300E | 3601602.31 | 28.26
402 | Story16 | B19 | 50 MPa RC Beam (35 cm x 25 cm) | Beam | 50MPa | Concrete Rectangular | 250 | 350 | 875 | 6962.5 | 0.61 | 1490.44 | G300E | 5307007.39 | 41.64 | G300E | 2417494.09 | 18.97
403 | Story16 | B2 | 50 MPa RC Beam (35 cm x 25 cm) | Beam | 50MPa | Concrete Rectangular | 250 | 350 | 875 | 6962.5 | 0.61 | 1490.44 | G300E | 4825961.93 | 37.87 | G300E | 2826779.43 | 22.18
404 | Story16 | B20 | 50 MPa RC Beam (35 cm x 25 cm) | Beam | 50MPa | Concrete Rectangular | 250 | 350 | 875 | 6962.5 | 0.61 | 1490.44 | G300E | 5306374.43 | 41.64 | G300E | 2417494.09 | 18.97
405 | Story16 | B21 | 50 MPa RC Beam (35 cm x 25 cm) | Beam | 50MPa | Concrete Rectangular | 250 | 350 | 875 | 6962.5 | 0.61 | 1490.44 | G300E | 6350432.95 | 49.83 | G300E | 2268438.2 | 17.8
406 | Story16 | B22 | 50 MPa RC Beam (35 cm x 25 cm) | Beam | 50MPa | Concrete Rectangular | 250 | 350 | 875 | 6962.5 | 0.61 | 1490.44 | G300E | 4370234.66 | 34.29 | G300E | 2703353.29 | 21.21
407 | Story16 | B23 | 50 MPa RC Beam (35 cm x 25 cm) | Beam | 50MPa | Concrete Rectangular | 250 | 350 | 875 | 6962.5 | 0.61 | 1490.44 | G300E | 4800327.27 | 37.67 | G300E | 2943559.54 | 23.1
408 | Story16 | B24 | 50 MPa RC Beam (35 cm x 25 cm) | Beam | 50MPa | Concrete Rectangular | 250 | 350 | 875 | 6962.5 | 0.61 | 1490.44 | G300E | 6862809.66 | 53.85 | G300E | 2273390.59 | 17.84
409 | Story16 | B25 | 50 MPa RC Beam (35 cm x 25 cm) | Beam | 50MPa | Concrete Rectangular | 250 | 350 | 875 | 6962.5 | 0.61 | 1490.44 | G300E | 4741146.02 | 37.2 | G300E | 2305434.39 | 18.09
410 | Story16 | B26 | 50 MPa RC Beam (35 cm x 25 cm) | Beam | 50MPa | Concrete Rectangular | 250 | 350 | 875 | 7200 | 0.63 | 1541.28 | G300E | 7035339.13 | 55.2 | G300E | 3606578.3 | 28.3
411 | Story16 | B3 | 50 MPa RC Beam (35 cm x 25 cm) | Beam | 50MPa | Concrete Rectangular | 250 | 350 | 875 | 6962.5 | 0.61 | 1490.44 | G300E | 6330494.89 | 49.67 | G300E | 2268300.85 | 17.8
412 | Story16 | B30 | 50 MPa RC Beam (35 cm x 25 cm) | Beam | 50MPa | Concrete Rectangular | 250 | 350 | 875 | 6962.5 | 0.61 | 1490.44 | G300E | 6894388.59 | 54.1 | G300E | 3483983.84 | 27.34
413 | Story16 | B31 | 50 MPa RC Beam (35 cm x 25 cm) | Beam | 50MPa | Concrete Rectangular | 250 | 350 | 875 | 6962.5 | 0.61 | 1490.44 | G300E | 4285102.27 | 33.62 | G300E | 2306383.82 | 18.1
414 | Story16 | B32 | 50 MPa RC Beam (35 cm x 25 cm) | Beam | 50MPa | Concrete Rectangular | 250 | 350 | 875 | 6962.5 | 0.61 | 1490.44 | G300E | 6863442.61 | 53.85 | G300E | 2273517.98 | 17.84
415 | Story16 | B33 | 50 MPa RC Beam (35 cm x 25 cm) | Beam | 50MPa | Concrete Rectangular | 250 | 350 | 875 | 6962.5 | 0.61 | 1490.44 | G300E | 4464228.41 | 35.03 | G300E | 2677718.64 | 21.01
416 | Story16 | B34 | 50 MPa RC Beam (35 cm x 25 cm) | Beam | 50MPa | Concrete Rectangular | 250 | 350 | 875 | 6962.5 | 0.61 | 1490.44 | G300E | 4892738.64 | 38.39 | G300E | 2836273.75 | 22.25
417 | Story16 | B35 | 50 MPa RC Beam (35 cm x 25 cm) | Beam | 50MPa | Concrete Rectangular | 250 | 350 | 875 | 6962.5 | 0.61 | 1490.44 | G300E | 6880215.91 | 53.98 | G300E | 2273109.25 | 17.84
418 | Story16 | B36 | 50 MPa RC Beam (35 cm x 25 cm) | Beam | 50MPa | Concrete Rectangular | 250 | 350 | 875 | 6962.5 | 0.61 | 1490.44 | G300E | 5669373.86 | 44.48 | G300E | 2683335 | 21.05
419 | Story16 | B37 | 50 MPa RC Beam (35 cm x 25 cm) | Beam | 50MPa | Concrete Rectangular | 250 | 350 | 875 | 7200 | 0.63 | 1541.28 | G300E | 7166191.3 | 56.23 | G300E | 3606560.61 | 28.3
420 | Story16 | B38 | 50 MPa RC Beam (35 cm x 25 cm) | Beam | 50MPa | Concrete Rectangular | 250 | 350 | 875 | 6962.5 | 0.61 | 1490.44 | G300E | 6929503.8 | 54.37 | G300E | 3487586.78 | 27.36
421 | Story16 | B4 | 50 MPa RC Beam (35 cm x 25 cm) | Beam | 50MPa | Concrete Rectangular | 250 | 350 | 875 | 6962.5 | 0.61 | 1490.44 | G300E | 4369601.7 | 34.29 | G300E | 2703353.29 | 21.21
422 | Story16 | B40 | 50 MPa RC Beam (35 cm x 25 cm) | Beam | 50MPa | Concrete Rectangular | 250 | 350 | 875 | 6962.5 | 0.61 | 1490.44 | G300E | 6896204.89 | 54.11 | G300E | 3487669.42 | 27.37
423 | Story16 | B41 | 50 MPa RC Beam (35 cm x 25 cm) | Beam | 50MPa | Concrete Rectangular | 250 | 350 | 875 | 6962.5 | 0.61 | 1490.44 | G300E | 6931320.11 | 54.39 | G300E | 3484002.91 | 27.34
424 | Story16 | B42 | 50 MPa RC Beam (35 cm x 25 cm) | Beam | 50MPa | Concrete Rectangular | 250 | 350 | 875 | 6962.5 | 0.61 | 1490.44 | G300E | 5305741.48 | 41.63 | G300E | 2683335 | 21.05
425 | Story16 | B43 | 50 MPa RC Beam (35 cm x 25 cm) | Beam | 50MPa | Concrete Rectangular | 250 | 350 | 875 | 6962.5 | 0.61 | 1490.44 | G300E | 6880848.86 | 53.99 | G300E | 2273080.45 | 17.84
426 | Story16 | B44 | 50 MPa RC Beam (35 cm x 25 cm) | Beam | 50MPa | Concrete Rectangular | 250 | 350 | 875 | 6962.5 | 0.61 | 1490.44 | G300E | 4370234.66 | 34.29 | G300E | 2703353.29 | 21.21
427 | Story16 | B45 | 50 MPa RC Beam (35 cm x 25 cm) | Beam | 50MPa | Concrete Rectangular | 250 | 350 | 875 | 6962.5 | 0.61 | 1490.44 | G300E | 5047496.02 | 39.6 | G300E | 2831526.59 | 22.22
428 | Story16 | B46 | 50 MPa RC Beam (35 cm x 25 cm) | Beam | 50MPa | Concrete Rectangular | 250 | 350 | 875 | 6962.5 | 0.61 | 1490.44 | G300E | 6390625.57 | 50.14 | G300E | 2268243.25 | 17.8
429 | Story16 | B47 | 50 MPa RC Beam (35 cm x 25 cm) | Beam | 50MPa | Concrete Rectangular | 250 | 350 | 875 | 6962.5 | 0.61 | 1490.44 | G300E | 6390309.09 | 50.14 | G300E | 2268171.25 | 17.8
430 | Story16 | B48 | 50 MPa RC Beam (35 cm x 25 cm) | Beam | 50MPa | Concrete Rectangular | 250 | 350 | 875 | 6962.5 | 0.61 | 1490.44 | G300E | 5669690.34 | 44.49 | G300E | 2683335 | 21.05
431 | Story16 | B49 | 50 MPa RC Beam (35 cm x 25 cm) | Beam | 50MPa | Concrete Rectangular | 250 | 350 | 875 | 6962.5 | 0.61 | 1490.44 | G300E | 6880532.39 | 53.99 | G300E | 2273081.55 | 17.84
432 | Story16 | B5 | 50 MPa RC Beam (35 cm x 25 cm) | Beam | 50MPa | Concrete Rectangular | 250 | 350 | 875 | 6962.5 | 0.61 | 1490.44 | G300E | 6880215.91 | 53.98 | G300E | 2272941.99 | 17.83
433 | Story16 | B50 | 50 MPa RC Beam (35 cm x 25 cm) | Beam | 50MPa | Concrete Rectangular | 250 | 350 | 875 | 6962.5 | 0.61 | 1490.44 | G300E | 4739880.11 | 37.19 | G300E | 2306383.82 | 18.1
434 | Story16 | B51 | 50 MPa RC Beam (35 cm x 25 cm) | Beam | 50MPa | Concrete Rectangular | 250 | 350 | 875 | 6962.5 | 0.61 | 1490.44 | G300E | 6863759.09 | 53.86 | G300E | 2273511.33 | 17.84
435 | Story16 | B52 | 50 MPa RC Beam (35 cm x 25 cm) | Beam | 50MPa | Concrete Rectangular | 250 | 350 | 875 | 6962.5 | 0.61 | 1490.44 | G300E | 5668740.91 | 44.48 | G300E | 2417494.09 | 18.97
436 | Story16 | B53 | 50 MPa RC Beam (35 cm x 25 cm) | Beam | 50MPa | Concrete Rectangular | 250 | 350 | 875 | 6962.5 | 0.61 | 1490.44 | G300E | 6350116.48 | 49.83 | G300E | 2268432.66 | 17.8
437 | Story16 | B54 | 50 MPa RC Beam (35 cm x 25 cm) | Beam | 50MPa | Concrete Rectangular | 250 | 350 | 875 | 6962.5 | 0.61 | 1490.44 | G300E | 6390942.05 | 50.15 | G300E | 2268167.93 | 17.8
438 | Story16 | B55 | 50 MPa RC Beam (35 cm x 25 cm) | Beam | 50MPa | Concrete Rectangular | 250 | 350 | 875 | 6962.5 | 0.61 | 1490.44 | G300E | 4879446.59 | 38.29 | G300E | 2697656.7 | 21.17
439 | Story16 | B56 | 50 MPa RC Beam (35 cm x 25 cm) | Beam | 50MPa | Concrete Rectangular | 250 | 350 | 875 | 6962.5 | 0.61 | 1490.44 | G300E | 5047812.5 | 39.61 | G300E | 2830577.16 | 22.21
440 | Story16 | B57 | 50 MPa RC Beam (35 cm x 25 cm) | Beam | 50MPa | Concrete Rectangular | 250 | 350 | 875 | 6962.5 | 0.61 | 1490.44 | G300E | 4892738.64 | 38.39 | G300E | 2836273.75 | 22.25
441 | Story16 | B58 | 50 MPa RC Beam (35 cm x 25 cm) | Beam | 50MPa | Concrete Rectangular | 250 | 350 | 875 | 6962.5 | 0.61 | 1490.44 | G300E | 4800327.27 | 37.67 | G300E | 2943559.54 | 23.1
442 | Story16 | B59 | 50 MPa RC Beam (35 cm x 25 cm) | Beam | 50MPa | Concrete Rectangular | 250 | 350 | 875 | 6962.5 | 0.61 | 1490.44 | G300E | 4892422.16 | 38.39 | G300E | 2836273.75 | 22.25
443 | Story16 | B6 | 50 MPa RC Beam (35 cm x 25 cm) | Beam | 50MPa | Concrete Rectangular | 250 | 350 | 875 | 6962.5 | 0.61 | 1490.44 | G300E | 4464544.89 | 35.03 | G300E | 2677718.64 | 21.01
444 | Story16 | B60 | 50 MPa RC Beam (35 cm x 25 cm) | Beam | 50MPa | Concrete Rectangular | 250 | 350 | 875 | 6962.5 | 0.61 | 1490.44 | G300E | 5048445.45 | 39.61 | G300E | 2830577.16 | 22.21
445 | Story16 | B7 | 50 MPa RC Beam (35 cm x 25 cm) | Beam | 50MPa | Concrete Rectangular | 250 | 350 | 875 | 6962.5 | 0.61 | 1490.44 | G300E | 6862493.18 | 53.85 | G300E | 2273541.24 | 17.84
446 | Story16 | B8 | 50 MPa RC Beam (35 cm x 25 cm) | Beam | 50MPa | Concrete Rectangular | 250 | 350 | 875 | 6962.5 | 0.61 | 1490.44 | G300E | 4370551.14 | 34.29 | G300E | 2703353.29 | 21.21
447 | Story16 | B9 | 50 MPa RC Beam (35 cm x 25 cm) | Beam | 50MPa | Concrete Rectangular | 250 | 350 | 875 | 6962.5 | 0.61 | 1490.44 | G300E | 6350432.95 | 49.83 | G300E | 2268506.88 | 17.8
448 | Story17 | B1 | 50 MPa RC Beam (35 cm x 25 cm) | Beam | 50MPa | Concrete Rectangular | 250 | 350 | 875 | 6987.5 | 0.61 | 1495.8 | G300E | 5030682.39 | 39.47 | G300E | 2823589.67 | 22.15
449 | Story17 | B10 | 50 MPa RC Beam (35 cm x 25 cm) | Beam | 50MPa | Concrete Rectangular | 250 | 350 | 875 | 6987.5 | 0.61 | 1495.8 | G300E | 4948420.45 | 38.83 | G300E | 2663485.56 | 20.9
450 | Story17 | B11 | 50 MPa RC Beam (35 cm x 25 cm) | Beam | 50MPa | Concrete Rectangular | 250 | 350 | 875 | 6987.5 | 0.61 | 1495.8 | G300E | 4948738.07 | 38.83 | G300E | 2663485.56 | 20.9
451 | Story17 | B12 | 50 MPa RC Beam (35 cm x 25 cm) | Beam | 50MPa | Concrete Rectangular | 250 | 350 | 875 | 6987.5 | 0.61 | 1495.8 | G300E | 4926505.11 | 38.66 | G300E | 2832165.24 | 22.22
452 | Story17 | B13 | 50 MPa RC Beam (35 cm x 25 cm) | Beam | 50MPa | Concrete Rectangular | 250 | 350 | 875 | 6987.5 | 0.61 | 1495.8 | G300E | 6291608.52 | 49.37 | G300E | 2271562.09 | 17.82
453 | Story17 | B14 | 50 MPa RC Beam (35 cm x 25 cm) | Beam | 50MPa | Concrete Rectangular | 250 | 350 | 875 | 6987.5 | 0.61 | 1495.8 | G300E | 5430240.34 | 42.61 | G300E | 3093163.14 | 24.27
454 | Story17 | B15 | 50 MPa RC Beam (35 cm x 25 cm) | Beam | 50MPa | Concrete Rectangular | 250 | 350 | 875 | 6987.5 | 0.61 | 1495.8 | G300E | 5265081.25 | 41.31 | G300E | 3226560.86 | 25.32
455 | Story17 | B16 | 50 MPa RC Beam (35 cm x 25 cm) | Beam | 50MPa | Concrete Rectangular | 250 | 350 | 875 | 7200 | 0.63 | 1541.28 | G300E | 7138956.52 | 56.01 | G300E | 3611586.99 | 28.34
456 | Story17 | B17 | 50 MPa RC Beam (35 cm x 25 cm) | Beam | 50MPa | Concrete Rectangular | 250 | 350 | 875 | 6987.5 | 0.61 | 1495.8 | G300E | 4278255.68 | 33.57 | G300E | 2292749.93 | 17.99
457 | Story17 | B18 | 50 MPa RC Beam (35 cm x 25 cm) | Beam | 50MPa | Concrete Rectangular | 250 | 350 | 875 | 7200 | 0.63 | 1541.28 | G300E | 7201565.22 | 56.51 | G300E | 3614490.31 | 28.36
458 | Story17 | B19 | 50 MPa RC Beam (35 cm x 25 cm) | Beam | 50MPa | Concrete Rectangular | 250 | 350 | 875 | 6987.5 | 0.61 | 1495.8 | G300E | 5256188.07 | 41.24 | G300E | 2959765.41 | 23.22
459 | Story17 | B2 | 50 MPa RC Beam (35 cm x 25 cm) | Beam | 50MPa | Concrete Rectangular | 250 | 350 | 875 | 6987.5 | 0.61 | 1495.8 | G300E | 4882992.05 | 38.31 | G300E | 2824542.51 | 22.16
460 | Story17 | B20 | 50 MPa RC Beam (35 cm x 25 cm) | Beam | 50MPa | Concrete Rectangular | 250 | 350 | 875 | 6987.5 | 0.61 | 1495.8 | G300E | 5254917.61 | 41.23 | G300E | 2959765.41 | 23.22
461 | Story17 | B21 | 50 MPa RC Beam (35 cm x 25 cm) | Beam | 50MPa | Concrete Rectangular | 250 | 350 | 875 | 6987.5 | 0.61 | 1495.8 | G300E | 6361483.52 | 49.91 | G300E | 2271966.73 | 17.83
462 | Story17 | B22 | 50 MPa RC Beam (35 cm x 25 cm) | Beam | 50MPa | Concrete Rectangular | 250 | 350 | 875 | 6987.5 | 0.61 | 1495.8 | G300E | 4427534.09 | 34.74 | G300E | 2698767.51 | 21.18
463 | Story17 | B23 | 50 MPa RC Beam (35 cm x 25 cm) | Beam | 50MPa | Concrete Rectangular | 250 | 350 | 875 | 6987.5 | 0.61 | 1495.8 | G300E | 4826774.43 | 37.87 | G300E | 2938883.42 | 23.06
464 | Story17 | B24 | 50 MPa RC Beam (35 cm x 25 cm) | Beam | 50MPa | Concrete Rectangular | 250 | 350 | 875 | 6987.5 | 0.61 | 1495.8 | G300E | 6801060.8 | 53.36 | G300E | 2245571.76 | 17.62
465 | Story17 | B25 | 50 MPa RC Beam (35 cm x 25 cm) | Beam | 50MPa | Concrete Rectangular | 250 | 350 | 875 | 6987.5 | 0.61 | 1495.8 | G300E | 4533934.66 | 35.57 | G300E | 2292749.93 | 17.99
466 | Story17 | B26 | 50 MPa RC Beam (35 cm x 25 cm) | Beam | 50MPa | Concrete Rectangular | 250 | 350 | 875 | 7200 | 0.63 | 1541.28 | G300E | 7102643.48 | 55.73 | G300E | 3615343.51 | 28.37
467 | Story17 | B3 | 50 MPa RC Beam (35 cm x 25 cm) | Beam | 50MPa | Concrete Rectangular | 250 | 350 | 875 | 6987.5 | 0.61 | 1495.8 | G300E | 6424371.02 | 50.41 | G300E | 2239694.48 | 17.57
468 | Story17 | B30 | 50 MPa RC Beam (35 cm x 25 cm) | Beam | 50MPa | Concrete Rectangular | 250 | 350 | 875 | 6987.5 | 0.61 | 1495.8 | G300E | 6988715.22 | 54.84 | G300E | 3507780.75 | 27.52
469 | Story17 | B31 | 50 MPa RC Beam (35 cm x 25 cm) | Beam | 50MPa | Concrete Rectangular | 250 | 350 | 875 | 6987.5 | 0.61 | 1495.8 | G300E | 4277620.45 | 33.56 | G300E | 2292749.93 | 17.99
470 | Story17 | B32 | 50 MPa RC Beam (35 cm x 25 cm) | Beam | 50MPa | Concrete Rectangular | 250 | 350 | 875 | 6987.5 | 0.61 | 1495.8 | G300E | 6801060.8 | 53.36 | G300E | 2245682.93 | 17.62
471 | Story17 | B33 | 50 MPa RC Beam (35 cm x 25 cm) | Beam | 50MPa | Concrete Rectangular | 250 | 350 | 875 | 6987.5 | 0.61 | 1495.8 | G300E | 4325897.73 | 33.94 | G300E | 2672087.97 | 20.97
472 | Story17 | B34 | 50 MPa RC Beam (35 cm x 25 cm) | Beam | 50MPa | Concrete Rectangular | 250 | 350 | 875 | 6987.5 | 0.61 | 1495.8 | G300E | 4929046.02 | 38.68 | G300E | 2832165.24 | 22.22
473 | Story17 | B35 | 50 MPa RC Beam (35 cm x 25 cm) | Beam | 50MPa | Concrete Rectangular | 250 | 350 | 875 | 6987.5 | 0.61 | 1495.8 | G300E | 6905873.3 | 54.19 | G300E | 2245630.68 | 17.62
474 | Story17 | B36 | 50 MPa RC Beam (35 cm x 25 cm) | Beam | 50MPa | Concrete Rectangular | 250 | 350 | 875 | 6987.5 | 0.61 | 1495.8 | G300E | 5507738.07 | 43.22 | G300E | 3093163.14 | 24.27
475 | Story17 | B37 | 50 MPa RC Beam (35 cm x 25 cm) | Beam | 50MPa | Concrete Rectangular | 250 | 350 | 875 | 7200 | 0.63 | 1541.28 | G300E | 7232556.52 | 56.75 | G300E | 3618187.67 | 28.39
476 | Story17 | B38 | 50 MPa RC Beam (35 cm x 25 cm) | Beam | 50MPa | Concrete Rectangular | 250 | 350 | 875 | 6987.5 | 0.61 | 1495.8 | G300E | 7019095.65 | 55.07 | G300E | 3511391.31 | 27.55
477 | Story17 | B4 | 50 MPa RC Beam (35 cm x 25 cm) | Beam | 50MPa | Concrete Rectangular | 250 | 350 | 875 | 6987.5 | 0.61 | 1495.8 | G300E | 4426263.64 | 34.73 | G300E | 2698767.51 | 21.18
478 | Story17 | B40 | 50 MPa RC Beam (35 cm x 25 cm) | Beam | 50MPa | Concrete Rectangular | 250 | 350 | 875 | 6987.5 | 0.61 | 1495.8 | G300E | 6990841.85 | 54.85 | G300E | 3511485.95 | 27.55
479 | Story17 | B41 | 50 MPa RC Beam (35 cm x 25 cm) | Beam | 50MPa | Concrete Rectangular | 250 | 350 | 875 | 6987.5 | 0.61 | 1495.8 | G300E | 7021222.28 | 55.09 | G300E | 3507799.89 | 27.52
480 | Story17 | B42 | 50 MPa RC Beam (35 cm x 25 cm) | Beam | 50MPa | Concrete Rectangular | 250 | 350 | 875 | 6987.5 | 0.61 | 1495.8 | G300E | 5254600 | 41.23 | G300E | 3093163.14 | 24.27
481 | Story17 | B43 | 50 MPa RC Beam (35 cm x 25 cm) | Beam | 50MPa | Concrete Rectangular | 250 | 350 | 875 | 6987.5 | 0.61 | 1495.8 | G300E | 6907778.98 | 54.2 | G300E | 2245604 | 17.62
482 | Story17 | B44 | 50 MPa RC Beam (35 cm x 25 cm) | Beam | 50MPa | Concrete Rectangular | 250 | 350 | 875 | 6987.5 | 0.61 | 1495.8 | G300E | 4428169.32 | 34.75 | G300E | 2698767.51 | 21.18
483 | Story17 | B45 | 50 MPa RC Beam (35 cm x 25 cm) | Beam | 50MPa | Concrete Rectangular | 250 | 350 | 875 | 6987.5 | 0.61 | 1495.8 | G300E | 5087852.84 | 39.92 | G300E | 2663485.56 | 20.9
484 | Story17 | B46 | 50 MPa RC Beam (35 cm x 25 cm) | Beam | 50MPa | Concrete Rectangular | 250 | 350 | 875 | 6987.5 | 0.61 | 1495.8 | G300E | 6487576.14 | 50.9 | G300E | 2272034.54 | 17.83
485 | Story17 | B47 | 50 MPa RC Beam (35 cm x 25 cm) | Beam | 50MPa | Concrete Rectangular | 250 | 350 | 875 | 6987.5 | 0.61 | 1495.8 | G300E | 6487893.75 | 50.91 | G300E | 2271965.62 | 17.83
486 | Story17 | B48 | 50 MPa RC Beam (35 cm x 25 cm) | Beam | 50MPa | Concrete Rectangular | 250 | 350 | 875 | 6987.5 | 0.61 | 1495.8 | G300E | 5507102.84 | 43.21 | G300E | 3093163.14 | 24.27
487 | Story17 | B49 | 50 MPa RC Beam (35 cm x 25 cm) | Beam | 50MPa | Concrete Rectangular | 250 | 350 | 875 | 6987.5 | 0.61 | 1495.8 | G300E | 6907778.98 | 54.2 | G300E | 2245602.89 | 17.62
488 | Story17 | B5 | 50 MPa RC Beam (35 cm x 25 cm) | Beam | 50MPa | Concrete Rectangular | 250 | 350 | 875 | 6987.5 | 0.61 | 1495.8 | G300E | 6906508.52 | 54.19 | G300E | 2245470.6 | 17.62
489 | Story17 | B50 | 50 MPa RC Beam (35 cm x 25 cm) | Beam | 50MPa | Concrete Rectangular | 250 | 350 | 875 | 6987.5 | 0.61 | 1495.8 | G300E | 4533299.43 | 35.57 | G300E | 2292749.93 | 17.99
490 | Story17 | B51 | 50 MPa RC Beam (35 cm x 25 cm) | Beam | 50MPa | Concrete Rectangular | 250 | 350 | 875 | 6987.5 | 0.61 | 1495.8 | G300E | 6801060.8 | 53.36 | G300E | 2245677.37 | 17.62
491 | Story17 | B52 | 50 MPa RC Beam (35 cm x 25 cm) | Beam | 50MPa | Concrete Rectangular | 250 | 350 | 875 | 6987.5 | 0.61 | 1495.8 | G300E | 5506467.61 | 43.21 | G300E | 2959765.41 | 23.22
492 | Story17 | B53 | 50 MPa RC Beam (35 cm x 25 cm) | Beam | 50MPa | Concrete Rectangular | 250 | 350 | 875 | 6987.5 | 0.61 | 1495.8 | G300E | 6361483.52 | 49.91 | G300E | 2271962.28 | 17.83
493 | Story17 | B54 | 50 MPa RC Beam (35 cm x 25 cm) | Beam | 50MPa | Concrete Rectangular | 250 | 350 | 875 | 6987.5 | 0.61 | 1495.8 | G300E | 6487893.75 | 50.91 | G300E | 2271964.5 | 17.83
494 | Story17 | B55 | 50 MPa RC Beam (35 cm x 25 cm) | Beam | 50MPa | Concrete Rectangular | 250 | 350 | 875 | 6987.5 | 0.61 | 1495.8 | G300E | 4948420.45 | 38.83 | G300E | 2663485.56 | 20.9
495 | Story17 | B56 | 50 MPa RC Beam (35 cm x 25 cm) | Beam | 50MPa | Concrete Rectangular | 250 | 350 | 875 | 6987.5 | 0.61 | 1495.8 | G300E | 5088170.45 | 39.92 | G300E | 2663485.56 | 20.9
496 | Story17 | B57 | 50 MPa RC Beam (35 cm x 25 cm) | Beam | 50MPa | Concrete Rectangular | 250 | 350 | 875 | 6987.5 | 0.61 | 1495.8 | G300E | 4927775.57 | 38.67 | G300E | 2832165.24 | 22.22
497 | Story17 | B58 | 50 MPa RC Beam (35 cm x 25 cm) | Beam | 50MPa | Concrete Rectangular | 250 | 350 | 875 | 6987.5 | 0.61 | 1495.8 | G300E | 4826456.82 | 37.87 | G300E | 2938883.42 | 23.06
498 | Story17 | B59 | 50 MPa RC Beam (35 cm x 25 cm) | Beam | 50MPa | Concrete Rectangular | 250 | 350 | 875 | 6987.5 | 0.61 | 1495.8 | G300E | 4928410.8 | 38.67 | G300E | 2832165.24 | 22.22
499 | Story17 | B6 | 50 MPa RC Beam (35 cm x 25 cm) | Beam | 50MPa | Concrete Rectangular | 250 | 350 | 875 | 6987.5 | 0.61 | 1495.8 | G300E | 4326532.95 | 33.95 | G300E | 2672087.97 | 20.97
500 | Story17 | B60 | 50 MPa RC Beam (35 cm x 25 cm) | Beam | 50MPa | Concrete Rectangular | 250 | 350 | 875 | 6987.5 | 0.61 | 1495.8 | G300E | 5088488.07 | 39.93 | G300E | 2663485.56 | 20.9
501 | Story17 | B7 | 50 MPa RC Beam (35 cm x 25 cm) | Beam | 50MPa | Concrete Rectangular | 250 | 350 | 875 | 6987.5 | 0.61 | 1495.8 | G300E | 6799790.34 | 53.35 | G300E | 2245701.83 | 17.62
502 | Story17 | B8 | 50 MPa RC Beam (35 cm x 25 cm) | Beam | 50MPa | Concrete Rectangular | 250 | 350 | 875 | 6987.5 | 0.61 | 1495.8 | G300E | 4428804.55 | 34.75 | G300E | 2698767.51 | 21.18
503 | Story17 | B9 | 50 MPa RC Beam (35 cm x 25 cm) | Beam | 50MPa | Concrete Rectangular | 250 | 350 | 875 | 6987.5 | 0.61 | 1495.8 | G300E | 6361483.52 | 49.91 | G300E | 2272033.43 | 17.83
504 | Story18 | B1 | 50 MPa RC Beam (35 cm x 25 cm) | Beam | 50MPa | Concrete Rectangular | 250 | 350 | 875 | 6987.5 | 0.61 | 1495.8 | G300E | 5006226.14 | 39.28 | G300E | 2939836.26 | 23.07
505 | Story18 | B10 | 50 MPa RC Beam (35 cm x 25 cm) | Beam | 50MPa | Concrete Rectangular | 250 | 350 | 875 | 6987.5 | 0.61 | 1495.8 | G300E | 4866158.52 | 38.18 | G300E | 2646334.43 | 20.76
506 | Story18 | B11 | 50 MPa RC Beam (35 cm x 25 cm) | Beam | 50MPa | Concrete Rectangular | 250 | 350 | 875 | 6987.5 | 0.61 | 1495.8 | G300E | 4865523.3 | 38.18 | G300E | 2646334.43 | 20.76
507 | Story18 | B12 | 50 MPa RC Beam (35 cm x 25 cm) | Beam | 50MPa | Concrete Rectangular | 250 | 350 | 875 | 6987.5 | 0.61 | 1495.8 | G300E | 4726408.52 | 37.09 | G300E | 2679710.7 | 21.03
508 | Story18 | B13 | 50 MPa RC Beam (35 cm x 25 cm) | Beam | 50MPa | Concrete Rectangular | 250 | 350 | 875 | 6987.5 | 0.61 | 1495.8 | G300E | 6274457.39 | 49.23 | G300E | 2267167.74 | 17.79
509 | Story18 | B14 | 50 MPa RC Beam (35 cm x 25 cm) | Beam | 50MPa | Concrete Rectangular | 250 | 350 | 875 | 6987.5 | 0.61 | 1495.8 | G300E | 5276515.34 | 41.4 | G300E | 3226560.86 | 25.32
510 | Story18 | B15 | 50 MPa RC Beam (35 cm x 25 cm) | Beam | 50MPa | Concrete Rectangular | 250 | 350 | 875 | 6987.5 | 0.61 | 1495.8 | G300E | 5131365.91 | 40.26 | G300E | 3226560.86 | 25.32
511 | Story18 | B16 | 50 MPa RC Beam (35 cm x 25 cm) | Beam | 50MPa | Concrete Rectangular | 250 | 350 | 875 | 7200 | 0.63 | 1541.28 | G300E | 7162121.74 | 56.2 | G300E | 3619100.03 | 28.4
512 | Story18 | B17 | 50 MPa RC Beam (35 cm x 25 cm) | Beam | 50MPa | Concrete Rectangular | 250 | 350 | 875 | 6987.5 | 0.61 | 1495.8 | G300E | 4218544.32 | 33.1 | G300E | 2267976.07 | 17.8
513 | Story18 | B18 | 50 MPa RC Beam (35 cm x 25 cm) | Beam | 50MPa | Concrete Rectangular | 250 | 350 | 875 | 7200 | 0.63 | 1541.28 | G300E | 7262608.7 | 56.99 | G300E | 3655182.05 | 28.68
514 | Story18 | B19 | 50 MPa RC Beam (35 cm x 25 cm) | Beam | 50MPa | Concrete Rectangular | 250 | 350 | 875 | 6987.5 | 0.61 | 1495.8 | G300E | 5216803.98 | 40.93 | G300E | 3226560.86 | 25.32
515 | Story18 | B2 | 50 MPa RC Beam (35 cm x 25 cm) | Beam | 50MPa | Concrete Rectangular | 250 | 350 | 875 | 6987.5 | 0.61 | 1495.8 | G300E | 4792154.55 | 37.6 | G300E | 2807391.38 | 22.03
516 | Story18 | B20 | 50 MPa RC Beam (35 cm x 25 cm) | Beam | 50MPa | Concrete Rectangular | 250 | 350 | 875 | 6987.5 | 0.61 | 1495.8 | G300E | 5215533.52 | 40.92 | G300E | 3226560.86 | 25.32
517 | Story18 | B21 | 50 MPa RC Beam (35 cm x 25 cm) | Beam | 50MPa | Concrete Rectangular | 250 | 350 | 875 | 6987.5 | 0.61 | 1495.8 | G300E | 6345602.84 | 49.79 | G300E | 2267555.71 | 17.79
518 | Story18 | B22 | 50 MPa RC Beam (35 cm x 25 cm) | Beam | 50MPa | Concrete Rectangular | 250 | 350 | 875 | 6987.5 | 0.61 | 1495.8 | G300E | 4245541.48 | 33.31 | G300E | 2678757.86 | 21.02
519 | Story18 | B23 | 50 MPa RC Beam (35 cm x 25 cm) | Beam | 50MPa | Concrete Rectangular | 250 | 350 | 875 | 6987.5 | 0.61 | 1495.8 | G300E | 4622548.86 | 36.27 | G300E | 2917920.92 | 22.9
520 | Story18 | B24 | 50 MPa RC Beam (35 cm x 25 cm) | Beam | 50MPa | Concrete Rectangular | 250 | 350 | 875 | 6987.5 | 0.61 | 1495.8 | G300E | 6693707.39 | 52.52 | G300E | 2242091.19 | 17.59
521 | Story18 | B25 | 50 MPa RC Beam (35 cm x 25 cm) | Beam | 50MPa | Concrete Rectangular | 250 | 350 | 875 | 6987.5 | 0.61 | 1495.8 | G300E | 4274126.7 | 33.54 | G300E | 2267976.07 | 17.8
522 | Story18 | B26 | 50 MPa RC Beam (35 cm x 25 cm) | Beam | 50MPa | Concrete Rectangular | 250 | 350 | 875 | 7200 | 0.63 | 1541.28 | G300E | 7134260.87 | 55.98 | G300E | 3622856.56 | 28.43
523 | Story18 | B3 | 50 MPa RC Beam (35 cm x 25 cm) | Beam | 50MPa | Concrete Rectangular | 250 | 350 | 875 | 6987.5 | 0.61 | 1495.8 | G300E | 6308124.43 | 49.5 | G300E | 2267724.68 | 17.79
524 | Story18 | B30 | 50 MPa RC Beam (35 cm x 25 cm) | Beam | 50MPa | Concrete Rectangular | 250 | 350 | 875 | 6987.5 | 0.61 | 1495.8 | G300E | 7047045.65 | 55.29 | G300E | 3548490.99 | 27.84
525 | Story18 | B31 | 50 MPa RC Beam (35 cm x 25 cm) | Beam | 50MPa | Concrete Rectangular | 250 | 350 | 875 | 6987.5 | 0.61 | 1495.8 | G300E | 4217591.48 | 33.09 | G300E | 2267976.07 | 17.8
526 | Story18 | B32 | 50 MPa RC Beam (35 cm x 25 cm) | Beam | 50MPa | Concrete Rectangular | 250 | 350 | 875 | 6987.5 | 0.61 | 1495.8 | G300E | 6693389.77 | 52.52 | G300E | 2242196.8 | 17.59
527 | Story18 | B33 | 50 MPa RC Beam (35 cm x 25 cm) | Beam | 50MPa | Concrete Rectangular | 250 | 350 | 875 | 6987.5 | 0.61 | 1495.8 | G300E | 4139458.52 | 32.48 | G300E | 2651125.47 | 20.8
528 | Story18 | B34 | 50 MPa RC Beam (35 cm x 25 cm) | Beam | 50MPa | Concrete Rectangular | 250 | 350 | 875 | 6987.5 | 0.61 | 1495.8 | G300E | 4728631.82 | 37.1 | G300E | 2678757.86 | 21.02
529 | Story18 | B35 | 50 MPa RC Beam (35 cm x 25 cm) | Beam | 50MPa | Concrete Rectangular | 250 | 350 | 875 | 6987.5 | 0.61 | 1495.8 | G300E | 6701647.73 | 52.58 | G300E | 2242215.7 | 17.59
530 | Story18 | B36 | 50 MPa RC Beam (35 cm x 25 cm) | Beam | 50MPa | Concrete Rectangular | 250 | 350 | 875 | 6987.5 | 0.61 | 1495.8 | G300E | 5354013.07 | 42.01 | G300E | 3226560.86 | 25.32
531 | Story18 | B37 | 50 MPa RC Beam (35 cm x 25 cm) | Beam | 50MPa | Concrete Rectangular | 250 | 350 | 875 | 7200 | 0.63 | 1541.28 | G300E | 7284208.7 | 57.15 | G300E | 3658887.08 | 28.71
532 | Story18 | B38 | 50 MPa RC Beam (35 cm x 25 cm) | Beam | 50MPa | Concrete Rectangular | 250 | 350 | 875 | 6987.5 | 0.61 | 1495.8 | G300E | 7069223.37 | 55.47 | G300E | 3550891.65 | 27.86
533 | Story18 | B4 | 50 MPa RC Beam (35 cm x 25 cm) | Beam | 50MPa | Concrete Rectangular | 250 | 350 | 875 | 6987.5 | 0.61 | 1495.8 | G300E | 4243635.8 | 33.3 | G300E | 2678757.86 | 21.02
534 | Story18 | B40 | 50 MPa RC Beam (35 cm x 25 cm) | Beam | 50MPa | Concrete Rectangular | 250 | 350 | 875 | 6987.5 | 0.61 | 1495.8 | G300E | 7049779.89 | 55.32 | G300E | 3550977.78 | 27.86
535 | Story18 | B41 | 50 MPa RC Beam (35 cm x 25 cm) | Beam | 50MPa | Concrete Rectangular | 250 | 350 | 875 | 6987.5 | 0.61 | 1495.8 | G300E | 7071350 | 55.48 | G300E | 3548512.25 | 27.84
536 | Story18 | B42 | 50 MPa RC Beam (35 cm x 25 cm) | Beam | 50MPa | Concrete Rectangular | 250 | 350 | 875 | 6987.5 | 0.61 | 1495.8 | G300E | 5215533.52 | 40.92 | G300E | 3226560.86 | 25.32
537 | Story18 | B43 | 50 MPa RC Beam (35 cm x 25 cm) | Beam | 50MPa | Concrete Rectangular | 250 | 350 | 875 | 6987.5 | 0.61 | 1495.8 | G300E | 6701647.73 | 52.58 | G300E | 2242195.69 | 17.59
538 | Story18 | B44 | 50 MPa RC Beam (35 cm x 25 cm) | Beam | 50MPa | Concrete Rectangular | 250 | 350 | 875 | 6987.5 | 0.61 | 1495.8 | G300E | 4245541.48 | 33.31 | G300E | 2678757.86 | 21.02
539 | Story18 | B45 | 50 MPa RC Beam (35 cm x 25 cm) | Beam | 50MPa | Concrete Rectangular | 250 | 350 | 875 | 6987.5 | 0.61 | 1495.8 | G300E | 5066255.11 | 39.75 | G300E | 2646334.43 | 20.76
540 | Story18 | B46 | 50 MPa RC Beam (35 cm x 25 cm) | Beam | 50MPa | Concrete Rectangular | 250 | 350 | 875 | 6987.5 | 0.61 | 1495.8 | G300E | 6371647.16 | 49.99 | G300E | 2267620.18 | 17.79
541 | Story18 | B47 | 50 MPa RC Beam (35 cm x 25 cm) | Beam | 50MPa | Concrete Rectangular | 250 | 350 | 875 | 6987.5 | 0.61 | 1495.8 | G300E | 6371647.16 | 49.99 | G300E | 2267554.6 | 17.79
542 | Story18 | B48 | 50 MPa RC Beam (35 cm x 25 cm) | Beam | 50MPa | Concrete Rectangular | 250 | 350 | 875 | 6987.5 | 0.61 | 1495.8 | G300E | 5353695.45 | 42.01 | G300E | 3226560.86 | 25.32
543 | Story18 | B49 | 50 MPa RC Beam (35 cm x 25 cm) | Beam | 50MPa | Concrete Rectangular | 250 | 350 | 875 | 6987.5 | 0.61 | 1495.8 | G300E | 6701647.73 | 52.58 | G300E | 2242192.35 | 17.59
544 | Story18 | B5 | 50 MPa RC Beam (35 cm x 25 cm) | Beam | 50MPa | Concrete Rectangular | 250 | 350 | 875 | 6987.5 | 0.61 | 1495.8 | G300E | 6701330.11 | 52.58 | G300E | 2242080.08 | 17.59
545 | Story18 | B50 | 50 MPa RC Beam (35 cm x 25 cm) | Beam | 50MPa | Concrete Rectangular | 250 | 350 | 875 | 6987.5 | 0.61 | 1495.8 | G300E | 4272538.64 | 33.52 | G300E | 2267976.07 | 17.8
546 | Story18 | B51 | 50 MPa RC Beam (35 cm x 25 cm) | Beam | 50MPa | Concrete Rectangular | 250 | 350 | 875 | 6987.5 | 0.61 | 1495.8 | G300E | 6693389.77 | 52.52 | G300E | 2242189.02 | 17.59
547 | Story18 | B52 | 50 MPa RC Beam (35 cm x 25 cm) | Beam | 50MPa | Concrete Rectangular | 250 | 350 | 875 | 6987.5 | 0.61 | 1495.8 | G300E | 5353060.23 | 42 | G300E | 3226560.86 | 25.32
548 | Story18 | B53 | 50 MPa RC Beam (35 cm x 25 cm) | Beam | 50MPa | Concrete Rectangular | 250 | 350 | 875 | 6987.5 | 0.61 | 1495.8 | G300E | 6345920.45 | 49.79 | G300E | 2267551.26 | 17.79
549 | Story18 | B54 | 50 MPa RC Beam (35 cm x 25 cm) | Beam | 50MPa | Concrete Rectangular | 250 | 350 | 875 | 6987.5 | 0.61 | 1495.8 | G300E | 6371647.16 | 49.99 | G300E | 2267553.49 | 17.79
550 | Story18 | B55 | 50 MPa RC Beam (35 cm x 25 cm) | Beam | 50MPa | Concrete Rectangular | 250 | 350 | 875 | 6987.5 | 0.61 | 1495.8 | G300E | 4866158.52 | 38.18 | G300E | 2646334.43 | 20.76
551 | Story18 | B56 | 50 MPa RC Beam (35 cm x 25 cm) | Beam | 50MPa | Concrete Rectangular | 250 | 350 | 875 | 6987.5 | 0.61 | 1495.8 | G300E | 5066255.11 | 39.75 | G300E | 2646334.43 | 20.76
552 | Story18 | B57 | 50 MPa RC Beam (35 cm x 25 cm) | Beam | 50MPa | Concrete Rectangular | 250 | 350 | 875 | 6987.5 | 0.61 | 1495.8 | G300E | 4728949.43 | 37.11 | G300E | 2678757.86 | 21.02
553 | Story18 | B58 | 50 MPa RC Beam (35 cm x 25 cm) | Beam | 50MPa | Concrete Rectangular | 250 | 350 | 875 | 6987.5 | 0.61 | 1495.8 | G300E | 4622548.86 | 36.27 | G300E | 2917920.92 | 22.9
554 | Story18 | B59 | 50 MPa RC Beam (35 cm x 25 cm) | Beam | 50MPa | Concrete Rectangular | 250 | 350 | 875 | 6987.5 | 0.61 | 1495.8 | G300E | 4728631.82 | 37.1 | G300E | 2678757.86 | 21.02
555 | Story18 | B6 | 50 MPa RC Beam (35 cm x 25 cm) | Beam | 50MPa | Concrete Rectangular | 250 | 350 | 875 | 6987.5 | 0.61 | 1495.8 | G300E | 4139458.52 | 32.48 | G300E | 2651125.47 | 20.8
556 | Story18 | B60 | 50 MPa RC Beam (35 cm x 25 cm) | Beam | 50MPa | Concrete Rectangular | 250 | 350 | 875 | 6987.5 | 0.61 | 1495.8 | G300E | 5066572.73 | 39.75 | G300E | 2646334.43 | 20.76
557 | Story18 | B7 | 50 MPa RC Beam (35 cm x 25 cm) | Beam | 50MPa | Concrete Rectangular | 250 | 350 | 875 | 6987.5 | 0.61 | 1495.8 | G300E | 6693072.16 | 52.52 | G300E | 2242211.25 | 17.59
558 | Story18 | B8 | 50 MPa RC Beam (35 cm x 25 cm) | Beam | 50MPa | Concrete Rectangular | 250 | 350 | 875 | 6987.5 | 0.61 | 1495.8 | G300E | 4245541.48 | 33.31 | G300E | 2678757.86 | 21.02
559 | Story18 | B9 | 50 MPa RC Beam (35 cm x 25 cm) | Beam | 50MPa | Concrete Rectangular | 250 | 350 | 875 | 6987.5 | 0.61 | 1495.8 | G300E | 6345920.45 | 49.79 | G300E | 2267620.18 | 17.79
560 | Story19 | B1 | 50 MPa RC Beam (35 cm x 25 cm) | Beam | 50MPa | Concrete Rectangular | 250 | 350 | 875 | 7012.5 | 0.61 | 1501.15 | G300E | 5597435.94 | 43.92 | G300E | 3346476.91 | 26.26
561 | Story19 | B10 | 50 MPa RC Beam (35 cm x 25 cm) | Beam | 50MPa | Concrete Rectangular | 250 | 350 | 875 | 7012.5 | 0.61 | 1501.15 | G300E | 5169965.62 | 40.57 | G300E | 3108051.91 | 24.39
562 | Story19 | B11 | 50 MPa RC Beam (35 cm x 25 cm) | Beam | 50MPa | Concrete Rectangular | 250 | 350 | 875 | 7012.5 | 0.61 | 1501.15 | G300E | 5170257.81 | 40.57 | G300E | 3106883.16 | 24.38
563 | Story19 | B12 | 50 MPa RC Beam (35 cm x 25 cm) | Beam | 50MPa | Concrete Rectangular | 250 | 350 | 875 | 7012.5 | 0.61 | 1501.15 | G300E | 5111235.94 | 40.1 | G300E | 2857939.41 | 22.42
564 | Story19 | B13 | 50 MPa RC Beam (37.5 cm x 25 cm) | Beam | 50MPa | Concrete Rectangular | 250 | 375 | 937.5 | 7012.5 | 0.66 | 1608.37 | G300E | 6348357.81 | 49.81 | G300E | 2571289.45 | 20.18
565 | Story19 | B14 | 50 MPa RC Beam (37.5 cm x 25 cm) | Beam | 50MPa | Concrete Rectangular | 250 | 375 | 937.5 | 7012.5 | 0.66 | 1608.37 | G300E | 5386476.56 | 42.26 | G300E | 3483025.48 | 27.33
566 | Story19 | B15 | 50 MPa RC Beam (37.5 cm x 25 cm) | Beam | 50MPa | Concrete Rectangular | 250 | 375 | 937.5 | 7012.5 | 0.66 | 1608.37 | G300E | 5247395.31 | 41.17 | G300E | 3483025.48 | 27.33
567 | Story19 | B16 | 50 MPa RC Beam (37.5 cm x 25 cm) | Beam | 50MPa | Concrete Rectangular | 250 | 375 | 937.5 | 7200 | 0.68 | 1651.38 | G300E | 7499400 | 58.84 | G300E | 3816460.12 | 29.95
568 | Story19 | B17 | 50 MPa RC Beam (37.5 cm x 25 cm) | Beam | 50MPa | Concrete Rectangular | 250 | 375 | 937.5 | 7012.5 | 0.66 | 1608.37 | G300E | 4336062.5 | 34.02 | G300E | 2525819.23 | 19.82
569 | Story19 | B18 | 50 MPa RC Beam (37.5 cm x 25 cm) | Beam | 50MPa | Concrete Rectangular | 250 | 375 | 937.5 | 7200 | 0.68 | 1651.38 | G300E | 7690500 | 60.34 | G300E | 3862777.12 | 30.31
570 | Story19 | B19 | 50 MPa RC Beam (37.5 cm x 25 cm) | Beam | 50MPa | Concrete Rectangular | 250 | 375 | 937.5 | 7012.5 | 0.66 | 1608.37 | G300E | 5316643.75 | 41.72 | G300E | 3514983.85 | 27.58
571 | Story19 | B2 | 50 MPa RC Beam (35 cm x 25 cm) | Beam | 50MPa | Concrete Rectangular | 250 | 350 | 875 | 7012.5 | 0.61 | 1501.15 | G300E | 5106853.12 | 40.07 | G300E | 3347645.66 | 26.27
572 | Story19 | B20 | 50 MPa RC Beam (37.5 cm x 25 cm) | Beam | 50MPa | Concrete Rectangular | 250 | 375 | 937.5 | 7012.5 | 0.66 | 1608.37 | G300E | 5315767.19 | 41.71 | G300E | 3514983.85 | 27.58
573 | Story19 | B21 | 50 MPa RC Beam (37.5 cm x 25 cm) | Beam | 50MPa | Concrete Rectangular | 250 | 375 | 937.5 | 7012.5 | 0.66 | 1608.37 | G300E | 6412054.69 | 50.31 | G300E | 2571699.24 | 20.18
574 | Story19 | B22 | 50 MPa RC Beam (35 cm x 25 cm) | Beam | 50MPa | Concrete Rectangular | 250 | 350 | 875 | 7012.5 | 0.61 | 1501.15 | G300E | 4813496.88 | 37.77 | G300E | 2857939.41 | 22.42
575 | Story19 | B23 | 50 MPa RC Beam (35 cm x 25 cm) | Beam | 50MPa | Concrete Rectangular | 250 | 350 | 875 | 7012.5 | 0.61 | 1501.15 | G300E | 5002250 | 39.25 | G300E | 2818201.91 | 22.11
576 | Story19 | B24 | 50 MPa RC Beam (37.5 cm x 25 cm) | Beam | 50MPa | Concrete Rectangular | 250 | 375 | 937.5 | 7012.5 | 0.66 | 1608.37 | G300E | 6836895.31 | 53.64 | G300E | 2592417.89 | 20.34
577 | Story19 | B25 | 50 MPa RC Beam (37.5 cm x 25 cm) | Beam | 50MPa | Concrete Rectangular | 250 | 375 | 937.5 | 7012.5 | 0.66 | 1608.37 | G300E | 4374923.44 | 34.33 | G300E | 2525819.23 | 19.82
578 | Story19 | B26 | 50 MPa RC Beam (37.5 cm x 25 cm) | Beam | 50MPa | Concrete Rectangular | 250 | 375 | 937.5 | 7200 | 0.68 | 1651.38 | G300E | 7473000 | 58.64 | G300E | 3820155.75 | 29.97
579 | Story19 | B3 | 50 MPa RC Beam (37.5 cm x 25 cm) | Beam | 50MPa | Concrete Rectangular | 250 | 375 | 937.5 | 7012.5 | 0.66 | 1608.37 | G300E | 6473998.44 | 50.8 | G300E | 2571184.26 | 20.17
580 | Story19 | B30 | 50 MPa RC Beam (37.5 cm x 25 cm) | Beam | 50MPa | Concrete Rectangular | 250 | 375 | 937.5 | 7012.5 | 0.66 | 1608.37 | G300E | 7488765.63 | 58.76 | G300E | 3763285.88 | 29.53
581 | Story19 | B31 | 50 MPa RC Beam (37.5 cm x 25 cm) | Beam | 50MPa | Concrete Rectangular | 250 | 375 | 937.5 | 7012.5 | 0.66 | 1608.37 | G300E | 4335478.12 | 34.02 | G300E | 2525819.23 | 19.82
582 | Story19 | B32 | 50 MPa RC Beam (37.5 cm x 25 cm) | Beam | 50MPa | Concrete Rectangular | 250 | 375 | 937.5 | 7012.5 | 0.66 | 1608.37 | G300E | 6837187.5 | 53.65 | G300E | 2592537.32 | 20.34
583 | Story19 | B33 | 50 MPa RC Beam (35 cm x 25 cm) | Beam | 50MPa | Concrete Rectangular | 250 | 350 | 875 | 7012.5 | 0.61 | 1501.15 | G300E | 4700420.31 | 36.88 | G300E | 2820539.41 | 22.13
584 | Story19 | B34 | 50 MPa RC Beam (35 cm x 25 cm) | Beam | 50MPa | Concrete Rectangular | 250 | 350 | 875 | 7012.5 | 0.61 | 1501.15 | G300E | 5114157.81 | 40.13 | G300E | 2857939.41 | 22.42
585 | Story19 | B35 | 50 MPa RC Beam (37.5 cm x 25 cm) | Beam | 50MPa | Concrete Rectangular | 250 | 375 | 937.5 | 7012.5 | 0.66 | 1608.37 | G300E | 6936823.44 | 54.43 | G300E | 2592518.69 | 20.34
586 | Story19 | B36 | 50 MPa RC Beam (37.5 cm x 25 cm) | Beam | 50MPa | Concrete Rectangular | 250 | 375 | 937.5 | 7012.5 | 0.66 | 1608.37 | G300E | 5447543.75 | 42.74 | G300E | 3514983.85 | 27.58
587 | Story19 | B37 | 50 MPa RC Beam (37.5 cm x 25 cm) | Beam | 50MPa | Concrete Rectangular | 250 | 375 | 937.5 | 7200 | 0.68 | 1651.38 | G300E | 7711800 | 60.51 | G300E | 3866112.75 | 30.33
588 | Story19 | B38 | 50 MPa RC Beam (37.5 cm x 25 cm) | Beam | 50MPa | Concrete Rectangular | 250 | 375 | 937.5 | 7012.5 | 0.66 | 1608.37 | G300E | 7510679.69 | 58.93 | G300E | 3765406.43 | 29.54
589 | Story19 | B4 | 50 MPa RC Beam (35 cm x 25 cm) | Beam | 50MPa | Concrete Rectangular | 250 | 350 | 875 | 7012.5 | 0.61 | 1501.15 | G300E | 4810867.19 | 37.75 | G300E | 2857939.41 | 22.42
590 | Story19 | B40 | 50 MPa RC Beam (37.5 cm x 25 cm) | Beam | 50MPa | Concrete Rectangular | 250 | 375 | 937.5 | 7012.5 | 0.66 | 1608.37 | G300E | 7493148.44 | 58.79 | G300E | 3765738.43 | 29.55
591 | Story19 | B41 | 50 MPa RC Beam (37.5 cm x 25 cm) | Beam | 50MPa | Concrete Rectangular | 250 | 375 | 937.5 | 7012.5 | 0.66 | 1608.37 | G300E | 7513017.19 | 58.95 | G300E | 3763183.98 | 29.53
592 | Story19 | B42 | 50 MPa RC Beam (37.5 cm x 25 cm) | Beam | 50MPa | Concrete Rectangular | 250 | 375 | 937.5 | 7012.5 | 0.66 | 1608.37 | G300E | 5315767.19 | 41.71 | G300E | 3514983.85 | 27.58
593 | Story19 | B43 | 50 MPa RC Beam (37.5 cm x 25 cm) | Beam | 50MPa | Concrete Rectangular | 250 | 375 | 937.5 | 7012.5 | 0.66 | 1608.37 | G300E | 6938576.56 | 54.44 | G300E | 2592538.42 | 20.34
594 | Story19 | B44 | 50 MPa RC Beam (35 cm x 25 cm) | Beam | 50MPa | Concrete Rectangular | 250 | 350 | 875 | 7012.5 | 0.61 | 1501.15 | G300E | 4813789.06 | 37.77 | G300E | 2857939.41 | 22.42
595 | Story19 | B45 | 50 MPa RC Beam (35 cm x 25 cm) | Beam | 50MPa | Concrete Rectangular | 250 | 350 | 875 | 7012.5 | 0.61 | 1501.15 | G300E | 5654120.31 | 44.36 | G300E | 3108051.91 | 24.39
596 | Story19 | B46 | 50 MPa RC Beam (37.5 cm x 25 cm) | Beam | 50MPa | Concrete Rectangular | 250 | 375 | 937.5 | 7012.5 | 0.66 | 1608.37 | G300E | 6531559.38 | 51.25 | G300E | 2570936.63 | 20.17
597 | Story19 | B47 | 50 MPa RC Beam (37.5 cm x 25 cm) | Beam | 50MPa | Concrete Rectangular | 250 | 375 | 937.5 | 7012.5 | 0.66 | 1608.37 | G300E | 6531559.38 | 51.25 | G300E | 2570859.93 | 20.17
598 | Story19 | B48 | 50 MPa RC Beam (37.5 cm x 25 cm) | Beam | 50MPa | Concrete Rectangular | 250 | 375 | 937.5 | 7012.5 | 0.66 | 1608.37 | G300E | 5446959.38 | 42.74 | G300E | 3514983.85 | 27.58
599 | Story19 | B49 | 50 MPa RC Beam (37.5 cm x 25 cm) | Beam | 50MPa | Concrete Rectangular | 250 | 375 | 937.5 | 7012.5 | 0.66 | 1608.37 | G300E | 6938576.56 | 54.44 | G300E | 2592535.13 | 20.34
600 | Story19 | B5 | 50 MPa RC Beam (37.5 cm x 25 cm) | Beam | 50MPa | Concrete Rectangular | 250 | 375 | 937.5 | 7012.5 | 0.66 | 1608.37 | G300E | 6937407.81 | 54.43 | G300E | 2592382.83 | 20.34
601 | Story19 | B50 | 50 MPa RC Beam (37.5 cm x 25 cm) | Beam | 50MPa | Concrete Rectangular | 250 | 375 | 937.5 | 7012.5 | 0.66 | 1608.37 | G300E | 4373170.31 | 34.31 | G300E | 2526987.98 | 19.83
602 | Story19 | B51 | 50 MPa RC Beam (37.5 cm x 25 cm) | Beam | 50MPa | Concrete Rectangular | 250 | 375 | 937.5 | 7012.5 | 0.66 | 1608.37 | G300E | 6837479.69 | 53.65 | G300E | 2592537.32 | 20.34
603 | Story19 | B52 | 50 MPa RC Beam (37.5 cm x 25 cm) | Beam | 50MPa | Concrete Rectangular | 250 | 375 | 937.5 | 7012.5 | 0.66 | 1608.37 | G300E | 5446959.38 | 42.74 | G300E | 3514983.85 | 27.58
604 | Story19 | B53 | 50 MPa RC Beam (37.5 cm x 25 cm) | Beam | 50MPa | Concrete Rectangular | 250 | 375 | 937.5 | 7012.5 | 0.66 | 1608.37 | G300E | 6412054.69 | 50.31 | G300E | 2571693.76 | 20.18
605 | Story19 | B54 | 50 MPa RC Beam (37.5 cm x 25 cm) | Beam | 50MPa | Concrete Rectangular | 250 | 375 | 937.5 | 7012.5 | 0.66 | 1608.37 | G300E | 6531851.56 | 51.25 | G300E | 2570857.74 | 20.17
606 | Story19 | B55 | 50 MPa RC Beam (35 cm x 25 cm) | Beam | 50MPa | Concrete Rectangular | 250 | 350 | 875 | 7012.5 | 0.61 | 1501.15 | G300E | 5170550 | 40.57 | G300E | 3106883.16 | 24.38
607 | Story19 | B56 | 50 MPa RC Beam (35 cm x 25 cm) | Beam | 50MPa | Concrete Rectangular | 250 | 350 | 875 | 7012.5 | 0.61 | 1501.15 | G300E | 5654704.69 | 44.37 | G300E | 3106883.16 | 24.38
608 | Story19 | B57 | 50 MPa RC Beam (35 cm x 25 cm) | Beam | 50MPa | Concrete Rectangular | 250 | 350 | 875 | 7012.5 | 0.61 | 1501.15 | G300E | 5115034.38 | 40.13 | G300E | 2857939.41 | 22.42
609 | Story19 | B58 | 50 MPa RC Beam (35 cm x 25 cm) | Beam | 50MPa | Concrete Rectangular | 250 | 350 | 875 | 7012.5 | 0.61 | 1501.15 | G300E | 5002542.19 | 39.25 | G300E | 2820539.41 | 22.13
610 | Story19 | B59 | 50 MPa RC Beam (35 cm x 25 cm) | Beam | 50MPa | Concrete Rectangular | 250 | 350 | 875 | 7012.5 | 0.61 | 1501.15 | G300E | 5113865.62 | 40.13 | G300E | 2857939.41 | 22.42
611 | Story19 | B6 | 50 MPa RC Beam (35 cm x 25 cm) | Beam | 50MPa | Concrete Rectangular | 250 | 350 | 875 | 7012.5 | 0.61 | 1501.15 | G300E | 4700420.31 | 36.88 | G300E | 2818201.91 | 22.11
612 | Story19 | B60 | 50 MPa RC Beam (35 cm x 25 cm) | Beam | 50MPa | Concrete Rectangular | 250 | 350 | 875 | 7012.5 | 0.61 | 1501.15 | G300E | 5654412.5 | 44.37 | G300E | 3106883.16 | 24.38
613 | Story19 | B7 | 50 MPa RC Beam (37.5 cm x 25 cm) | Beam | 50MPa | Concrete Rectangular | 250 | 375 | 937.5 | 7012.5 | 0.66 | 1608.37 | G300E | 6835726.56 | 53.64 | G300E | 2592515.41 | 20.34
614 | Story19 | B8 | 50 MPa RC Beam (35 cm x 25 cm) | Beam | 50MPa | Concrete Rectangular | 250 | 350 | 875 | 7012.5 | 0.61 | 1501.15 | G300E | 4814081.25 | 37.77 | G300E | 2857939.41 | 22.42
615 | Story19 | B9 | 50 MPa RC Beam (37.5 cm x 25 cm) | Beam | 50MPa | Concrete Rectangular | 250 | 375 | 937.5 | 7012.5 | 0.66 | 1608.37 | G300E | 6412054.69 | 50.31 | G300E | 2571775.94 | 20.18
616 | Story2 | B1 | 50 MPa RC Beam (25 cm x 25 cm) | Beam | 50MPa | Concrete Rectangular | 250 | 250 | 625 | 6850 | 0.43 | 1047.4 | G300E | 3467656.82 | 27.21 | G300E | 993872.73 | 7.8
617 | Story2 | B10 | 50 MPa RC Beam (25 cm x 25 cm) | Beam | 50MPa | Concrete Rectangular | 250 | 250 | 625 | 6850 | 0.43 | 1047.4 | G300E | 3368331.82 | 26.43 | G300E | 1050489.53 | 8.24
618 | Story2 | B11 | 50 MPa RC Beam (25 cm x 25 cm) | Beam | 50MPa | Concrete Rectangular | 250 | 250 | 625 | 6850 | 0.43 | 1047.4 | G300E | 3368331.82 | 26.43 | G300E | 1050489.53 | 8.24
619 | Story2 | B12 | 50 MPa RC Beam (25 cm x 25 cm) | Beam | 50MPa | Concrete Rectangular | 250 | 250 | 625 | 6850 | 0.43 | 1047.4 | G300E | 3054477.27 | 23.97 | G300E | 982663.64 | 7.71
620 | Story2 | B13 | 50 MPa RC Beam (25 cm x 25 cm) | Beam | 50MPa | Concrete Rectangular | 250 | 250 | 625 | 6850 | 0.43 | 1047.4 | G300E | 5373513.64 | 42.16 | G300E | 775463.59 | 6.08
621 | Story2 | B14 | 50 MPa RC Beam (25 cm x 25 cm) | Beam | 50MPa | Concrete Rectangular | 250 | 250 | 625 | 6850 | 0.43 | 1047.4 | G300E | 4533765.91 | 35.57 | G300E | 631939.74 | 4.96
622 | Story2 | B15 | 50 MPa RC Beam (25 cm x 25 cm) | Beam | 50MPa | Concrete Rectangular | 250 | 250 | 625 | 6850 | 0.43 | 1047.4 | G300E | 4519131.82 | 35.46 | G300E | 735623.84 | 5.77
623 | Story2 | B16 | 50 MPa RC Beam (25 cm x 25 cm) | Beam | 50MPa | Concrete Rectangular | 250 | 250 | 625 | 7200 | 0.45 | 1100.92 | G300E | 4681565.22 | 36.73 | G300E | 815713.83 | 6.4
624 | Story2 | B17 | 50 MPa RC Beam (25 cm x 25 cm) | Beam | 50MPa | Concrete Rectangular | 250 | 250 | 625 | 6850 | 0.43 | 1047.4 | G300E | 4281561.36 | 33.59 | G300E | 712919.98 | 5.59
625 | Story2 | B18 | 50 MPa RC Beam (25 cm x 25 cm) | Beam | 50MPa | Concrete Rectangular | 250 | 250 | 625 | 7200 | 0.45 | 1100.92 | G300E | 4794260.87 | 37.62 | G300E | 851061.91 | 6.68
626 | Story2 | B19 | 50 MPa RC Beam (25 cm x 25 cm) | Beam | 50MPa | Concrete Rectangular | 250 | 250 | 625 | 6850 | 0.43 | 1047.4 | G300E | 4607247.73 | 36.15 | G300E | 735623.84 | 5.77
627 | Story2 | B2 | 50 MPa RC Beam (25 cm x 25 cm) | Beam | 50MPa | Concrete Rectangular | 250 | 250 | 625 | 6850 | 0.43 | 1047.4 | G300E | 3347159.09 | 26.26 | G300E | 995740.91 | 7.81
628 | Story2 | B20 | 50 MPa RC Beam (25 cm x 25 cm) | Beam | 50MPa | Concrete Rectangular | 250 | 250 | 625 | 6850 | 0.43 | 1047.4 | G300E | 4606936.36 | 36.15 | G300E | 735623.84 | 5.77
629 | Story2 | B21 | 50 MPa RC Beam (25 cm x 25 cm) | Beam | 50MPa | Concrete Rectangular | 250 | 250 | 625 | 6850 | 0.43 | 1047.4 | G300E | 5483425 | 43.02 | G300E | 799615.29 | 6.27
630 | Story2 | B22 | 50 MPa RC Beam (25 cm x 25 cm) | Beam | 50MPa | Concrete Rectangular | 250 | 250 | 625 | 6850 | 0.43 | 1047.4 | G300E | 2892256.82 | 22.69 | G300E | 984531.82 | 7.73
631 | Story2 | B23 | 50 MPa RC Beam (25 cm x 25 cm) | Beam | 50MPa | Concrete Rectangular | 250 | 250 | 625 | 6850 | 0.43 | 1047.4 | G300E | 3087170.45 | 24.22 | G300E | 980795.45 | 7.7
632 | Story2 | B24 | 50 MPa RC Beam (25 cm x 25 cm) | Beam | 50MPa | Concrete Rectangular | 250 | 250 | 625 | 6850 | 0.43 | 1047.4 | G300E | 5404027.27 | 42.4 | G300E | 793373.23 | 6.23
633 | Story2 | B25 | 50 MPa RC Beam (25 cm x 25 cm) | Beam | 50MPa | Concrete Rectangular | 250 | 250 | 625 | 6850 | 0.43 | 1047.4 | G300E | 4285920.45 | 33.63 | G300E | 712919.98 | 5.59
634 | Story2 | B26 | 50 MPa RC Beam (25 cm x 25 cm) | Beam | 50MPa | Concrete Rectangular | 250 | 250 | 625 | 7200 | 0.45 | 1100.92 | G300E | 4663408.7 | 36.59 | G300E | 815713.83 | 6.4
635 | Story2 | B3 | 50 MPa RC Beam (25 cm x 25 cm) | Beam | 50MPa | Concrete Rectangular | 250 | 250 | 625 | 6850 | 0.43 | 1047.4 | G300E | 5388147.73 | 42.28 | G300E | 775946.2 | 6.09
636 | Story2 | B30 | 50 MPa RC Beam (25 cm x 25 cm) | Beam | 50MPa | Concrete Rectangular | 250 | 250 | 625 | 6850 | 0.43 | 1047.4 | G300E | 4561504.35 | 35.79 | G300E | 809690.85 | 6.35
637 | Story2 | B31 | 50 MPa RC Beam (25 cm x 25 cm) | Beam | 50MPa | Concrete Rectangular | 250 | 250 | 625 | 6850 | 0.43 | 1047.4 | G300E | 4279381.82 | 33.58 | G300E | 712919.98 | 5.59
638 | Story2 | B32 | 50 MPa RC Beam (25 cm x 25 cm) | Beam | 50MPa | Concrete Rectangular | 250 | 250 | 625 | 6850 | 0.43 | 1047.4 | G300E | 5404961.36 | 42.41 | G300E | 793381.01 | 6.23
639 | Story2 | B33 | 50 MPa RC Beam (25 cm x 25 cm) | Beam | 50MPa | Concrete Rectangular | 250 | 250 | 625 | 6850 | 0.43 | 1047.4 | G300E | 2929620.45 | 22.99 | G300E | 980795.45 | 7.7
640 | Story2 | B34 | 50 MPa RC Beam (25 cm x 25 cm) | Beam | 50MPa | Concrete Rectangular | 250 | 250 | 625 | 6850 | 0.43 | 1047.4 | G300E | 3052609.09 | 23.95 | G300E | 984531.82 | 7.73
641 | Story2 | B35 | 50 MPa RC Beam (25 cm x 25 cm) | Beam | 50MPa | Concrete Rectangular | 250 | 250 | 625 | 6850 | 0.43 | 1047.4 | G300E | 5405895.45 | 42.42 | G300E | 793397.36 | 6.23
642 | Story2 | B36 | 50 MPa RC Beam (25 cm x 25 cm) | Beam | 50MPa | Concrete Rectangular | 250 | 250 | 625 | 6850 | 0.43 | 1047.4 | G300E | 4609738.64 | 36.17 | G300E | 735623.84 | 5.77
643 | Story2 | B37 | 50 MPa RC Beam (25 cm x 25 cm) | Beam | 50MPa | Concrete Rectangular | 250 | 250 | 625 | 7200 | 0.45 | 1100.92 | G300E | 4809913.04 | 37.74 | G300E | 851061.91 | 6.68
644 | Story2 | B38 | 50 MPa RC Beam (25 cm x 25 cm) | Beam | 50MPa | Concrete Rectangular | 250 | 250 | 625 | 6850 | 0.43 | 1047.4 | G300E | 4575800 | 35.9 | G300E | 809690.85 | 6.35
645 | Story2 | B4 | 50 MPa RC Beam (25 cm x 25 cm) | Beam | 50MPa | Concrete Rectangular | 250 | 250 | 625 | 6850 | 0.43 | 1047.4 | G300E | 2895370.45 | 22.72 | G300E | 982663.64 | 7.71
646 | Story2 | B40 | 50 MPa RC Beam (25 cm x 25 cm) | Beam | 50MPa | Concrete Rectangular | 250 | 250 | 625 | 6850 | 0.43 | 1047.4 | G300E | 4561206.52 | 35.79 | G300E | 809690.85 | 6.35
647 | Story2 | B41 | 50 MPa RC Beam (25 cm x 25 cm) | Beam | 50MPa | Concrete Rectangular | 250 | 250 | 625 | 6850 | 0.43 | 1047.4 | G300E | 4575502.17 | 35.9 | G300E | 809690.85 | 6.35
648 | Story2 | B42 | 50 MPa RC Beam (25 cm x 25 cm) | Beam | 50MPa | Concrete Rectangular | 250 | 250 | 625 | 6850 | 0.43 | 1047.4 | G300E | 4606936.36 | 36.15 | G300E | 735623.84 | 5.77
649 | Story2 | B43 | 50 MPa RC Beam (25 cm x 25 cm) | Beam | 50MPa | Concrete Rectangular | 250 | 250 | 625 | 6850 | 0.43 | 1047.4 | G300E | 5404961.36 | 42.41 | G300E | 689696.92 | 5.41
650 | Story2 | B44 | 50 MPa RC Beam (25 cm x 25 cm) | Beam | 50MPa | Concrete Rectangular | 250 | 250 | 625 | 6850 | 0.43 | 1047.4 | G300E | 2892256.82 | 22.69 | G300E | 984531.82 | 7.73
651 | Story2 | B45 | 50 MPa RC Beam (25 cm x 25 cm) | Beam | 50MPa | Concrete Rectangular | 250 | 250 | 625 | 6850 | 0.43 | 1047.4 | G300E | 3485404.55 | 27.35 | G300E | 1050489.53 | 8.24
652 | Story2 | B46 | 50 MPa RC Beam (25 cm x 25 cm) | Beam | 50MPa | Concrete Rectangular | 250 | 250 | 625 | 6850 | 0.43 | 1047.4 | G300E | 5483425 | 43.02 | G300E | 799623.85 | 6.27
653 | Story2 | B47 | 50 MPa RC Beam (25 cm x 25 cm) | Beam | 50MPa | Concrete Rectangular | 250 | 250 | 625 | 6850 | 0.43 | 1047.4 | G300E | 5483425 | 43.02 | G300E | 799614.51 | 6.27
654 | Story2 | B48 | 50 MPa RC Beam (25 cm x 25 cm) | Beam | 50MPa | Concrete Rectangular | 250 | 250 | 625 | 6850 | 0.43 | 1047.4 | G300E | 4609427.27 | 36.17 | G300E | 735623.84 | 5.77
655 | Story2 | B49 | 50 MPa RC Beam (25 cm x 25 cm) | Beam | 50MPa | Concrete Rectangular | 250 | 250 | 625 | 6850 | 0.43 | 1047.4 | G300E | 5404961.36 | 42.41 | G300E | 793380.23 | 6.23
656 | Story2 | B5 | 50 MPa RC Beam (25 cm x 25 cm) | Beam | 50MPa | Concrete Rectangular | 250 | 250 | 625 | 6850 | 0.43 | 1047.4 | G300E | 5403715.91 | 42.4 | G300E | 793368.56 | 6.23
657 | Story2 | B50 | 50 MPa RC Beam (25 cm x 25 cm) | Beam | 50MPa | Concrete Rectangular | 250 | 250 | 625 | 6850 | 0.43 | 1047.4 | G300E | 4285609.09 | 33.63 | G300E | 712919.98 | 5.59
658 | Story2 | B51 | 50 MPa RC Beam (25 cm x 25 cm) | Beam | 50MPa | Concrete Rectangular | 250 | 250 | 625 | 6850 | 0.43 | 1047.4 | G300E | 5404961.36 | 42.41 | G300E | 793379.45 | 6.23
659 | Story2 | B52 | 50 MPa RC Beam (25 cm x 25 cm) | Beam | 50MPa | Concrete Rectangular | 250 | 250 | 625 | 6850 | 0.43 | 1047.4 | G300E | 4609427.27 | 36.17 | G300E | 735623.84 | 5.77
660 | Story2 | B53 | 50 MPa RC Beam (25 cm x 25 cm) | Beam | 50MPa | Concrete Rectangular | 250 | 250 | 625 | 6850 | 0.43 | 1047.4 | G300E | 5483425 | 43.02 | G300E | 799614.51 | 6.27
661 | Story2 | B54 | 50 MPa RC Beam (25 cm x 25 cm) | Beam | 50MPa | Concrete Rectangular | 250 | 250 | 625 | 6850 | 0.43 | 1047.4 | G300E | 5483425 | 43.02 | G300E | 799614.51 | 6.27
662 | Story2 | B55 | 50 MPa RC Beam (25 cm x 25 cm) | Beam | 50MPa | Concrete Rectangular | 250 | 250 | 625 | 6850 | 0.43 | 1047.4 | G300E | 3440879.55 | 27 | G300E | 1050489.53 | 8.24
663 | Story2 | B56 | 50 MPa RC Beam (25 cm x 25 cm) | Beam | 50MPa | Concrete Rectangular | 250 | 250 | 625 | 6850 | 0.43 | 1047.4 | G300E | 3485404.55 | 27.35 | G300E | 1050489.53 | 8.24
664 | Story2 | B57 | 50 MPa RC Beam (25 cm x 25 cm) | Beam | 50MPa | Concrete Rectangular | 250 | 250 | 625 | 6850 | 0.43 | 1047.4 | G300E | 3052609.09 | 23.95 | G300E | 984531.82 | 7.73
665 | Story2 | B58 | 50 MPa RC Beam (25 cm x 25 cm) | Beam | 50MPa | Concrete Rectangular | 250 | 250 | 625 | 6850 | 0.43 | 1047.4 | G300E | 3086859.09 | 24.22 | G300E | 980795.45 | 7.7
666 | Story2 | B59 | 50 MPa RC Beam (25 cm x 25 cm) | Beam | 50MPa | Concrete Rectangular | 250 | 250 | 625 | 6850 | 0.43 | 1047.4 | G300E | 3052609.09 | 23.95 | G300E | 984531.82 | 7.73
667 | Story2 | B6 | 50 MPa RC Beam (25 cm x 25 cm) | Beam | 50MPa | Concrete Rectangular | 250 | 250 | 625 | 6850 | 0.43 | 1047.4 | G300E | 2929620.45 | 22.99 | G300E | 980795.45 | 7.7
668 | Story2 | B60 | 50 MPa RC Beam (25 cm x 25 cm) | Beam | 50MPa | Concrete Rectangular | 250 | 250 | 625 | 6850 | 0.43 | 1047.4 | G300E | 3485404.55 | 27.35 | G300E | 1050489.53 | 8.24
669 | Story2 | B7 | 50 MPa RC Beam (25 cm x 25 cm) | Beam | 50MPa | Concrete Rectangular | 250 | 250 | 625 | 6850 | 0.43 | 1047.4 | G300E | 5405895.45 | 42.42 | G300E | 793395.8 | 6.23
670 | Story2 | B8 | 50 MPa RC Beam (25 cm x 25 cm) | Beam | 50MPa | Concrete Rectangular | 250 | 250 | 625 | 6850 | 0.43 | 1047.4 | G300E | 2892256.82 | 22.69 | G300E | 984531.82 | 7.73
671 | Story2 | B9 | 50 MPa RC Beam (25 cm x 25 cm) | Beam | 50MPa | Concrete Rectangular | 250 | 250 | 625 | 6850 | 0.43 | 1047.4 | G300E | 5483425 | 43.02 | G300E | 799623.85 | 6.27
672 | Story20 | B1 | 50 MPa RC Beam (35 cm x 25 cm) | Beam | 50MPa | Concrete Rectangular | 250 | 350 | 875 | 7012.5 | 0.61 | 1501.15 | G300E | 5481145.31 | 43.01 | G300E | 3335958.16 | 26.18
673 | Story20 | B10 | 50 MPa RC Beam (35 cm x 25 cm) | Beam | 50MPa | Concrete Rectangular | 250 | 350 | 875 | 7012.5 | 0.61 | 1501.15 | G300E | 5173764.06 | 40.6 | G300E | 3097533.16 | 24.3
674 | Story20 | B11 | 50 MPa RC Beam (35 cm x 25 cm) | Beam | 50MPa | Concrete Rectangular | 250 | 350 | 875 | 7012.5 | 0.61 | 1501.15 | G300E | 5174348.44 | 40.6 | G300E | 3097533.16 | 24.3
675 | Story20 | B12 | 50 MPa RC Beam (35 cm x 25 cm) | Beam | 50MPa | Concrete Rectangular | 250 | 350 | 875 | 7012.5 | 0.61 | 1501.15 | G300E | 4920437.5 | 38.61 | G300E | 2846251.91 | 22.33
676 | Story20 | B13 | 50 MPa RC Beam (37.5 cm x 25 cm) | Beam | 50MPa | Concrete Rectangular | 250 | 375 | 937.5 | 7012.5 | 0.66 | 1608.37 | G300E | 6249014.06 | 49.03 | G300E | 2569512.21 | 20.16
677 | Story20 | B14 | 50 MPa RC Beam (37.5 cm x 25 cm) | Beam | 50MPa | Concrete Rectangular | 250 | 375 | 937.5 | 7012.5 | 0.66 | 1608.37 | G300E | 5248271.88 | 41.18 | G300E | 3483025.48 | 27.33
678 | Story20 | B15 | 50 MPa RC Beam (37.5 cm x 25 cm) | Beam | 50MPa | Concrete Rectangular | 250 | 375 | 937.5 | 7012.5 | 0.66 | 1608.37 | G300E | 5210579.69 | 40.88 | G300E | 3483025.48 | 27.33
679 | Story20 | B16 | 50 MPa RC Beam (37.5 cm x 25 cm) | Beam | 50MPa | Concrete Rectangular | 250 | 375 | 937.5 | 7200 | 0.68 | 1651.38 | G300E | 7392300 | 58 | G300E | 3831680.62 | 30.06
680 | Story20 | B17 | 50 MPa RC Beam (37.5 cm x 25 cm) | Beam | 50MPa | Concrete Rectangular | 250 | 375 | 937.5 | 7012.5 | 0.66 | 1608.37 | G300E | 4291942.19 | 33.68 | G300E | 2511794.23 | 19.71
681 | Story20 | B18 | 50 MPa RC Beam (37.5 cm x 25 cm) | Beam | 50MPa | Concrete Rectangular | 250 | 375 | 937.5 | 7200 | 0.68 | 1651.38 | G300E | 7605300 | 59.67 | G300E | 3860017.12 | 30.29
682 | Story20 | B19 | 50 MPa RC Beam (37.5 cm x 25 cm) | Beam | 50MPa | Concrete Rectangular | 250 | 375 | 937.5 | 7012.5 | 0.66 | 1608.37 | G300E | 5280704.69 | 41.43 | G300E | 3483025.48 | 27.33
683 | Story20 | B2 | 50 MPa RC Beam (35 cm x 25 cm) | Beam | 50MPa | Concrete Rectangular | 250 | 350 | 875 | 7012.5 | 0.61 | 1501.15 | G300E | 5108021.88 | 40.08 | G300E | 3338295.66 | 26.19
684 | Story20 | B20 | 50 MPa RC Beam (37.5 cm x 25 cm) | Beam | 50MPa | Concrete Rectangular | 250 | 375 | 937.5 | 7012.5 | 0.66 | 1608.37 | G300E | 5280704.69 | 41.43 | G300E | 3483025.48 | 27.33
685 | Story20 | B21 | 50 MPa RC Beam (37.5 cm x 25 cm) | Beam | 50MPa | Concrete Rectangular | 250 | 375 | 937.5 | 7012.5 | 0.66 | 1608.37 | G300E | 6312710.94 | 49.53 | G300E | 2569936.25 | 20.16
686 | Story20 | B22 | 50 MPa RC Beam (35 cm x 25 cm) | Beam | 50MPa | Concrete Rectangular | 250 | 350 | 875 | 7012.5 | 0.61 | 1501.15 | G300E | 4731684.38 | 37.13 | G300E | 2846251.91 | 22.33
687 | Story20 | B23 | 50 MPa RC Beam (35 cm x 25 cm) | Beam | 50MPa | Concrete Rectangular | 250 | 350 | 875 | 7012.5 | 0.61 | 1501.15 | G300E | 4979751.56 | 39.07 | G300E | 2806514.41 | 22.02
688 | Story20 | B24 | 50 MPa RC Beam (37.5 cm x 25 cm) | Beam | 50MPa | Concrete Rectangular | 250 | 375 | 937.5 | 7012.5 | 0.66 | 1608.37 | G300E | 6751868.75 | 52.98 | G300E | 2590846.65 | 20.33
689 | Story20 | B25 | 50 MPa RC Beam (37.5 cm x 25 cm) | Beam | 50MPa | Concrete Rectangular | 250 | 375 | 937.5 | 7012.5 | 0.66 | 1608.37 | G300E | 4307428.12 | 33.8 | G300E | 2511794.23 | 19.71
690 | Story20 | B26 | 50 MPa RC Beam (37.5 cm x 25 cm) | Beam | 50MPa | Concrete Rectangular | 250 | 375 | 937.5 | 7200 | 0.68 | 1651.38 | G300E | 7368300 | 57.81 | G300E | 3831752.62 | 30.07
691 | Story20 | B3 | 50 MPa RC Beam (37.5 cm x 25 cm) | Beam | 50MPa | Concrete Rectangular | 250 | 375 | 937.5 | 7012.5 | 0.66 | 1608.37 | G300E | 6369687.5 | 49.98 | G300E | 2569691.91 | 20.16
692 | Story20 | B30 | 50 MPa RC Beam (37.5 cm x 25 cm) | Beam | 50MPa | Concrete Rectangular | 250 | 375 | 937.5 | 7012.5 | 0.66 | 1608.37 | G300E | 7406368.75 | 58.11 | G300E | 3759439.96 | 29.5
693 | Story20 | B31 | 50 MPa RC Beam (37.5 cm x 25 cm) | Beam | 50MPa | Concrete Rectangular | 250 | 375 | 937.5 | 7012.5 | 0.66 | 1608.37 | G300E | 4291357.81 | 33.67 | G300E | 2511794.23 | 19.71
694 | Story20 | B32 | 50 MPa RC Beam (37.5 cm x 25 cm) | Beam | 50MPa | Concrete Rectangular | 250 | 375 | 937.5 | 7012.5 | 0.66 | 1608.37 | G300E | 6751868.75 | 52.98 | G300E | 2590962.79 | 20.33
695 | Story20 | B33 | 50 MPa RC Beam (35 cm x 25 cm) | Beam | 50MPa | Concrete Rectangular | 250 | 350 | 875 | 7012.5 | 0.61 | 1501.15 | G300E | 4526276.56 | 35.51 | G300E | 2806514.41 | 22.02
696 | Story20 | B34 | 50 MPa RC Beam (35 cm x 25 cm) | Beam | 50MPa | Concrete Rectangular | 250 | 350 | 875 | 7012.5 | 0.61 | 1501.15 | G300E | 4923067.19 | 38.63 | G300E | 2846251.91 | 22.33
697 | Story20 | B35 | 50 MPa RC Beam (37.5 cm x 25 cm) | Beam | 50MPa | Concrete Rectangular | 250 | 375 | 937.5 | 7012.5 | 0.66 | 1608.37 | G300E | 6758589.06 | 53.03 | G300E | 2590943.07 | 20.33
698 | Story20 | B36 | 50 MPa RC Beam (37.5 cm x 25 cm) | Beam | 50MPa | Concrete Rectangular | 250 | 375 | 937.5 | 7012.5 | 0.66 | 1608.37 | G300E | 5310215.62 | 41.67 | G300E | 3483025.48 | 27.33
699 | Story20 | B37 | 50 MPa RC Beam (37.5 cm x 25 cm) | Beam | 50MPa | Concrete Rectangular | 250 | 375 | 937.5 | 7200 | 0.68 | 1651.38 | G300E | 7622700 | 59.81 | G300E | 3859690.88 | 30.28
700 | Story20 | B38 | 50 MPa RC Beam (37.5 cm x 25 cm) | Beam | 50MPa | Concrete Rectangular | 250 | 375 | 937.5 | 7012.5 | 0.66 | 1608.37 | G300E | 7425068.75 | 58.26 | G300E | 3759141.93 | 29.5
701 | Story20 | B4 | 50 MPa RC Beam (35 cm x 25 cm) | Beam | 50MPa | Concrete Rectangular | 250 | 350 | 875 | 7012.5 | 0.61 | 1501.15 | G300E | 4729054.69 | 37.11 | G300E | 2846251.91 | 22.33
702 | Story20 | B40 | 50 MPa RC Beam (37.5 cm x 25 cm) | Beam | 50MPa | Concrete Rectangular | 250 | 375 | 937.5 | 7012.5 | 0.66 | 1608.37 | G300E | 7410167.19 | 58.14 | G300E | 3759525.43 | 29.5
703 | Story20 | B41 | 50 MPa RC Beam (37.5 cm x 25 cm) | Beam | 50MPa | Concrete Rectangular | 250 | 375 | 937.5 | 7012.5 | 0.66 | 1608.37 | G300E | 7427114.06 | 58.28 | G300E | 3759250.41 | 29.5
704 | Story20 | B42 | 50 MPa RC Beam (37.5 cm x 25 cm) | Beam | 50MPa | Concrete Rectangular | 250 | 375 | 937.5 | 7012.5 | 0.66 | 1608.37 | G300E | 5280412.5 | 41.43 | G300E | 3483025.48 | 27.33
705 | Story20 | B43 | 50 MPa RC Beam (37.5 cm x 25 cm) | Beam | 50MPa | Concrete Rectangular | 250 | 375 | 937.5 | 7012.5 | 0.66 | 1608.37 | G300E | 6759173.44 | 53.03 | G300E | 2590964.99 | 20.33
706 | Story20 | B44 | 50 MPa RC Beam (35 cm x 25 cm) | Beam | 50MPa | Concrete Rectangular | 250 | 350 | 875 | 7012.5 | 0.61 | 1501.15 | G300E | 4731684.38 | 37.13 | G300E | 2846251.91 | 22.33
707 | Story20 | B45 | 50 MPa RC Beam (35 cm x 25 cm) | Beam | 50MPa | Concrete Rectangular | 250 | 350 | 875 | 7012.5 | 0.61 | 1501.15 | G300E | 5538706.25 | 43.46 | G300E | 3097533.16 | 24.3
708 | Story20 | B46 | 50 MPa RC Beam (37.5 cm x 25 cm) | Beam | 50MPa | Concrete Rectangular | 250 | 375 | 937.5 | 7012.5 | 0.66 | 1608.37 | G300E | 6426664.06 | 50.43 | G300E | 2569423.46 | 20.16
709 | Story20 | B47 | 50 MPa RC Beam (37.5 cm x 25 cm) | Beam | 50MPa | Concrete Rectangular | 250 | 375 | 937.5 | 7012.5 | 0.66 | 1608.37 | G300E | 6426079.69 | 50.42 | G300E | 2569348.96 | 20.16
710 | Story20 | B48 | 50 MPa RC Beam (37.5 cm x 25 cm) | Beam | 50MPa | Concrete Rectangular | 250 | 375 | 937.5 | 7012.5 | 0.66 | 1608.37 | G300E | 5309923.44 | 41.66 | G300E | 3483025.48 | 27.33
711 | Story20 | B49 | 50 MPa RC Beam (37.5 cm x 25 cm) | Beam | 50MPa | Concrete Rectangular | 250 | 375 | 937.5 | 7012.5 | 0.66 | 1608.37 | G300E | 6759173.44 | 53.03 | G300E | 2590961.7 | 20.33
712 | Story20 | B5 | 50 MPa RC Beam (37.5 cm x 25 cm) | Beam | 50MPa | Concrete Rectangular | 250 | 375 | 937.5 | 7012.5 | 0.66 | 1608.37 | G300E | 6758589.06 | 53.03 | G300E | 2590811.59 | 20.33
713 | Story20 | B50 | 50 MPa RC Beam (37.5 cm x 25 cm) | Beam | 50MPa | Concrete Rectangular | 250 | 375 | 937.5 | 7012.5 | 0.66 | 1608.37 | G300E | 4304798.44 | 33.78 | G300E | 2511794.23 | 19.71
714 | Story20 | B51 | 50 MPa RC Beam (37.5 cm x 25 cm) | Beam | 50MPa | Concrete Rectangular | 250 | 375 | 937.5 | 7012.5 | 0.66 | 1608.37 | G300E | 6751868.75 | 52.98 | G300E | 2590962.79 | 20.33
715 | Story20 | B52 | 50 MPa RC Beam (37.5 cm x 25 cm) | Beam | 50MPa | Concrete Rectangular | 250 | 375 | 937.5 | 7012.5 | 0.66 | 1608.37 | G300E | 5309923.44 | 41.66 | G300E | 3483025.48 | 27.33
716 | Story20 | B53 | 50 MPa RC Beam (37.5 cm x 25 cm) | Beam | 50MPa | Concrete Rectangular | 250 | 375 | 937.5 | 7012.5 | 0.66 | 1608.37 | G300E | 6312710.94 | 49.53 | G300E | 2569931.87 | 20.16
717 | Story20 | B54 | 50 MPa RC Beam (37.5 cm x 25 cm) | Beam | 50MPa | Concrete Rectangular | 250 | 375 | 937.5 | 7012.5 | 0.66 | 1608.37 | G300E | 6426079.69 | 50.42 | G300E | 2569346.76 | 20.16
718 | Story20 | B55 | 50 MPa RC Beam (35 cm x 25 cm) | Beam | 50MPa | Concrete Rectangular | 250 | 350 | 875 | 7012.5 | 0.61 | 1501.15 | G300E | 5173764.06 | 40.6 | G300E | 3097533.16 | 24.3
719 | Story20 | B56 | 50 MPa RC Beam (35 cm x 25 cm) | Beam | 50MPa | Concrete Rectangular | 250 | 350 | 875 | 7012.5 | 0.61 | 1501.15 | G300E | 5539290.63 | 43.46 | G300E | 3097533.16 | 24.3
720 | Story20 | B57 | 50 MPa RC Beam (35 cm x 25 cm) | Beam | 50MPa | Concrete Rectangular | 250 | 350 | 875 | 7012.5 | 0.61 | 1501.15 | G300E | 4923943.75 | 38.64 | G300E | 2846251.91 | 22.33
721 | Story20 | B58 | 50 MPa RC Beam (35 cm x 25 cm) | Beam | 50MPa | Concrete Rectangular | 250 | 350 | 875 | 7012.5 | 0.61 | 1501.15 | G300E | 4979751.56 | 39.07 | G300E | 2806514.41 | 22.02
722 | Story20 | B59 | 50 MPa RC Beam (35 cm x 25 cm) | Beam | 50MPa | Concrete Rectangular | 250 | 350 | 875 | 7012.5 | 0.61 | 1501.15 | G300E | 4923359.38 | 38.63 | G300E | 2846251.91 | 22.33
723 | Story20 | B6 | 50 MPa RC Beam (35 cm x 25 cm) | Beam | 50MPa | Concrete Rectangular | 250 | 350 | 875 | 7012.5 | 0.61 | 1501.15 | G300E | 4526276.56 | 35.51 | G300E | 2806514.41 | 22.02
724 | Story20 | B60 | 50 MPa RC Beam (35 cm x 25 cm) | Beam | 50MPa | Concrete Rectangular | 250 | 350 | 875 | 7012.5 | 0.61 | 1501.15 | G300E | 5538706.25 | 43.46 | G300E | 3097533.16 | 24.3
725 | Story20 | B7 | 50 MPa RC Beam (37.5 cm x 25 cm) | Beam | 50MPa | Concrete Rectangular | 250 | 375 | 937.5 | 7012.5 | 0.66 | 1608.37 | G300E | 6751284.38 | 52.97 | G300E | 2590938.69 | 20.33
726 | Story20 | B8 | 50 MPa RC Beam (35 cm x 25 cm) | Beam | 50MPa | Concrete Rectangular | 250 | 350 | 875 | 7012.5 | 0.61 | 1501.15 | G300E | 4731976.56 | 37.13 | G300E | 2846251.91 | 22.33
727 | Story20 | B9 | 50 MPa RC Beam (37.5 cm x 25 cm) | Beam | 50MPa | Concrete Rectangular | 250 | 375 | 937.5 | 7012.5 | 0.66 | 1608.37 | G300E | 6313003.12 | 49.53 | G300E | 2570006.38 | 20.17
728 | Story21 | B1 | 50 MPa RC Beam (35 cm x 25 cm) | Beam | 50MPa | Concrete Rectangular | 250 | 350 | 875 | 7025 | 0.61 | 1503.82 | G300E | 5208452.08 | 40.87 | G300E | 3428546.27 | 26.9
729 | Story21 | B10 | 50 MPa RC Beam (35 cm x 25 cm) | Beam | 50MPa | Concrete Rectangular | 250 | 350 | 875 | 7025 | 0.61 | 1503.82 | G300E | 5209037.5 | 40.87 | G300E | 3066758.77 | 24.06
730 | Story21 | B11 | 50 MPa RC Beam (35 cm x 25 cm) | Beam | 50MPa | Concrete Rectangular | 250 | 350 | 875 | 7025 | 0.61 | 1503.82 | G300E | 5208452.08 | 40.87 | G300E | 3065587.94 | 24.05
731 | Story21 | B12 | 50 MPa RC Beam (35 cm x 25 cm) | Beam | 50MPa | Concrete Rectangular | 250 | 350 | 875 | 7025 | 0.61 | 1503.82 | G300E | 4930379.17 | 38.69 | G300E | 2812687.94 | 22.07
732 | Story21 | B13 | 50 MPa RC Beam (40 cm x 25 cm) | Beam | 50MPa | Concrete Rectangular | 250 | 400 | 1000 | 7025 | 0.7 | 1718.65 | G300E | 5753182.29 | 45.14 | G300E | 2682578.21 | 21.05
733 | Story21 | B14 | 50 MPa RC Beam (40 cm x 25 cm) | Beam | 50MPa | Concrete Rectangular | 250 | 400 | 1000 | 7025 | 0.7 | 1718.65 | G300E | 4940623.96 | 38.77 | G300E | 3669396.35 | 28.79
734 | Story21 | B15 | 50 MPa RC Beam (40 cm x 25 cm) | Beam | 50MPa | Concrete Rectangular | 250 | 400 | 1000 | 7025 | 0.7 | 1718.65 | G300E | 4912523.96 | 38.55 | G300E | 3669396.35 | 28.79
735 | Story21 | B16 | 50 MPa RC Beam (40 cm x 25 cm) | Beam | 50MPa | Concrete Rectangular | 250 | 400 | 1000 | 7200 | 0.72 | 1761.47 | G300E | 6891300 | 54.07 | G300E | 4004091.6 | 31.42
736 | Story21 | B17 | 50 MPa RC Beam (40 cm x 25 cm) | Beam | 50MPa | Concrete Rectangular | 250 | 400 | 1000 | 7025 | 0.7 | 1718.65 | G300E | 4115479.17 | 32.29 | G300E | 2582863.02 | 20.27
737 | Story21 | B18 | 50 MPa RC Beam (40 cm x 25 cm) | Beam | 50MPa | Concrete Rectangular | 250 | 400 | 1000 | 7200 | 0.72 | 1761.47 | G300E | 7069500 | 55.47 | G300E | 4032187.2 | 31.64
738 | Story21 | B19 | 50 MPa RC Beam (40 cm x 25 cm) | Beam | 50MPa | Concrete Rectangular | 250 | 400 | 1000 | 7025 | 0.7 | 1718.65 | G300E | 4970187.5 | 39 | G300E | 3669396.35 | 28.79
739 | Story21 | B2 | 50 MPa RC Beam (35 cm x 25 cm) | Beam | 50MPa | Concrete Rectangular | 250 | 350 | 875 | 7025 | 0.61 | 1503.82 | G300E | 5132640.62 | 40.27 | G300E | 3306779.61 | 25.95
740 | Story21 | B20 | 50 MPa RC Beam (40 cm x 25 cm) | Beam | 50MPa | Concrete Rectangular | 250 | 400 | 1000 | 7025 | 0.7 | 1718.65 | G300E | 4968723.96 | 38.99 | G300E | 3669396.35 | 28.79
741 | Story21 | B21 | 50 MPa RC Beam (40 cm x 25 cm) | Beam | 50MPa | Concrete Rectangular | 250 | 400 | 1000 | 7025 | 0.7 | 1718.65 | G300E | 5717471.88 | 44.86 | G300E | 2683010.25 | 21.05
742 | Story21 | B22 | 50 MPa RC Beam (35 cm x 25 cm) | Beam | 50MPa | Concrete Rectangular | 250 | 350 | 875 | 7025 | 0.61 | 1503.82 | G300E | 4675137.5 | 36.68 | G300E | 2811517.11 | 22.06
743 | Story21 | B23 | 50 MPa RC Beam (35 cm x 25 cm) | Beam | 50MPa | Concrete Rectangular | 250 | 350 | 875 | 7025 | 0.61 | 1503.82 | G300E | 4811539.58 | 37.75 | G300E | 2769367.11 | 21.73
744 | Story21 | B24 | 50 MPa RC Beam (40 cm x 25 cm) | Beam | 50MPa | Concrete Rectangular | 250 | 400 | 1000 | 7025 | 0.7 | 1718.65 | G300E | 6300839.58 | 49.44 | G300E | 2697137.52 | 21.16
745 | Story21 | B25 | 50 MPa RC Beam (40 cm x 25 cm) | Beam | 50MPa | Concrete Rectangular | 250 | 400 | 1000 | 7025 | 0.7 | 1718.65 | G300E | 4117235.42 | 32.31 | G300E | 2582863.02 | 20.27
746 | Story21 | B26 | 50 MPa RC Beam (40 cm x 25 cm) | Beam | 50MPa | Concrete Rectangular | 250 | 400 | 1000 | 7200 | 0.72 | 1761.47 | G300E | 6878100 | 53.97 | G300E | 4004142 | 31.42
747 | Story21 | B3 | 50 MPa RC Beam (40 cm x 25 cm) | Beam | 50MPa | Concrete Rectangular | 250 | 400 | 1000 | 7025 | 0.7 | 1718.65 | G300E | 5774550 | 45.31 | G300E | 2682970.44 | 21.05
748 | Story21 | B30 | 50 MPa RC Beam (40 cm x 25 cm) | Beam | 50MPa | Concrete Rectangular | 250 | 400 | 1000 | 7025 | 0.7 | 1718.65 | G300E | 6897379.17 | 54.12 | G300E | 3934122.94 | 30.87
749 | Story21 | B31 | 50 MPa RC Beam (40 cm x 25 cm) | Beam | 50MPa | Concrete Rectangular | 250 | 400 | 1000 | 7025 | 0.7 | 1718.65 | G300E | 4114893.75 | 32.29 | G300E | 2582863.02 | 20.27
750 | Story21 | B32 | 50 MPa RC Beam (40 cm x 25 cm) | Beam | 50MPa | Concrete Rectangular | 250 | 400 | 1000 | 7025 | 0.7 | 1718.65 | G300E | 6300254.17 | 49.43 | G300E | 2153978.57 | 16.9
751 | Story21 | B33 | 50 MPa RC Beam (35 cm x 25 cm) | Beam | 50MPa | Concrete Rectangular | 250 | 350 | 875 | 7025 | 0.61 | 1503.82 | G300E | 4554248.96 | 35.73 | G300E | 2769367.11 | 21.73
752 | Story21 | B34 | 50 MPa RC Beam (35 cm x 25 cm) | Beam | 50MPa | Concrete Rectangular | 250 | 350 | 875 | 7025 | 0.61 | 1503.82 | G300E | 4933598.96 | 38.71 | G300E | 2812687.94 | 22.07
753 | Story21 | B35 | 50 MPa RC Beam (40 cm x 25 cm) | Beam | 50MPa | Concrete Rectangular | 250 | 400 | 1000 | 7025 | 0.7 | 1718.65 | G300E | 6304937.5 | 49.47 | G300E | 2697222.99 | 21.16
754 | Story21 | B36 | 50 MPa RC Beam (40 cm x 25 cm) | Beam | 50MPa | Concrete Rectangular | 250 | 400 | 1000 | 7025 | 0.7 | 1718.65 | G300E | 4989798.96 | 39.15 | G300E | 3669396.35 | 28.79
755 | Story21 | B37 | 50 MPa RC Beam (40 cm x 25 cm) | Beam | 50MPa | Concrete Rectangular | 250 | 400 | 1000 | 7200 | 0.72 | 1761.47 | G300E | 7078500 | 55.54 | G300E | 4032003.6 | 31.64
756 | Story21 | B38 | 50 MPa RC Beam (40 cm x 25 cm) | Beam | 50MPa | Concrete Rectangular | 250 | 400 | 1000 | 7025 | 0.7 | 1718.65 | G300E | 6906160.42 | 54.19 | G300E | 3933961.36 | 30.87
757 | Story21 | B4 | 50 MPa RC Beam (35 cm x 25 cm) | Beam | 50MPa | Concrete Rectangular | 250 | 350 | 875 | 7025 | 0.61 | 1503.82 | G300E | 4673088.54 | 36.67 | G300E | 2812687.94 | 22.07
758 | Story21 | B40 | 50 MPa RC Beam (40 cm x 25 cm) | Beam | 50MPa | Concrete Rectangular | 250 | 400 | 1000 | 7025 | 0.7 | 1718.65 | G300E | 6900013.54 | 54.14 | G300E | 3934207.24 | 30.87
759 | Story21 | B41 | 50 MPa RC Beam (40 cm x 25 cm) | Beam | 50MPa | Concrete Rectangular | 250 | 400 | 1000 | 7025 | 0.7 | 1718.65 | G300E | 6908794.79 | 54.21 | G300E | 3934067.91 | 30.87
760 | Story21 | B42 | 50 MPa RC Beam (40 cm x 25 cm) | Beam | 50MPa | Concrete Rectangular | 250 | 400 | 1000 | 7025 | 0.7 | 1718.65 | G300E | 4968723.96 | 38.99 | G300E | 3669396.35 | 28.79
761 | Story21 | B43 | 50 MPa RC Beam (40 cm x 25 cm) | Beam | 50MPa | Concrete Rectangular | 250 | 400 | 1000 | 7025 | 0.7 | 1718.65 | G300E | 6305522.92 | 49.48 | G300E | 2153979.74 | 16.9
762 | Story21 | B44 | 50 MPa RC Beam (35 cm x 25 cm) | Beam | 50MPa | Concrete Rectangular | 250 | 350 | 875 | 7025 | 0.61 | 1503.82 | G300E | 4675137.5 | 36.68 | G300E | 2811517.11 | 22.06
763 | Story21 | B45 | 50 MPa RC Beam (35 cm x 25 cm) | Beam | 50MPa | Concrete Rectangular | 250 | 350 | 875 | 7025 | 0.61 | 1503.82 | G300E | 5271969.79 | 41.37 | G300E | 3066758.77 | 24.06
764 | Story21 | B46 | 50 MPa RC Beam (40 cm x 25 cm) | Beam | 50MPa | Concrete Rectangular | 250 | 400 | 1000 | 7025 | 0.7 | 1718.65 | G300E | 5731229.17 | 44.97 | G300E | 2682704.66 | 21.05
765 | Story21 | B47 | 50 MPa RC Beam (40 cm x 25 cm) | Beam | 50MPa | Concrete Rectangular | 250 | 400 | 1000 | 7025 | 0.7 | 1718.65 | G300E | 5731229.17 | 44.97 | G300E | 2682639.09 | 21.05
766 | Story21 | B48 | 50 MPa RC Beam (40 cm x 25 cm) | Beam | 50MPa | Concrete Rectangular | 250 | 400 | 1000 | 7025 | 0.7 | 1718.65 | G300E | 4989506.25 | 39.15 | G300E | 3669396.35 | 28.79
767 | Story21 | B49 | 50 MPa RC Beam (40 cm x 25 cm) | Beam | 50MPa | Concrete Rectangular | 250 | 400 | 1000 | 7025 | 0.7 | 1718.65 | G300E | 6305522.92 | 49.48 | G300E | 2697242.9 | 21.16
768 | Story21 | B5 | 50 MPa RC Beam (40 cm x 25 cm) | Beam | 50MPa | Concrete Rectangular | 250 | 400 | 1000 | 7025 | 0.7 | 1718.65 | G300E | 6305230.21 | 49.47 | G300E | 2153841.58 | 16.9
769 | Story21 | B50 | 50 MPa RC Beam (40 cm x 25 cm) | Beam | 50MPa | Concrete Rectangular | 250 | 400 | 1000 | 7025 | 0.7 | 1718.65 | G300E | 4115479.17 | 32.29 | G300E | 2582863.02 | 20.27
770 | Story21 | B51 | 50 MPa RC Beam (40 cm x 25 cm) | Beam | 50MPa | Concrete Rectangular | 250 | 400 | 1000 | 7025 | 0.7 | 1718.65 | G300E | 6300546.88 | 49.44 | G300E | 2697244.07 | 21.16
771 | Story21 | B52 | 50 MPa RC Beam (40 cm x 25 cm) | Beam | 50MPa | Concrete Rectangular | 250 | 400 | 1000 | 7025 | 0.7 | 1718.65 | G300E | 4988628.12 | 39.14 | G300E | 3669396.35 | 28.79
772 | Story21 | B53 | 50 MPa RC Beam (40 cm x 25 cm) | Beam | 50MPa | Concrete Rectangular | 250 | 400 | 1000 | 7025 | 0.7 | 1718.65 | G300E | 5717471.88 | 44.86 | G300E | 2683005.56 | 21.05
773 | Story21 | B54 | 50 MPa RC Beam (40 cm x 25 cm) | Beam | 50MPa | Concrete Rectangular | 250 | 400 | 1000 | 7025 | 0.7 | 1718.65 | G300E | 5731229.17 | 44.97 | G300E | 2682636.75 | 21.05
774 | Story21 | B55 | 50 MPa RC Beam (35 cm x 25 cm) | Beam | 50MPa | Concrete Rectangular | 250 | 350 | 875 | 7025 | 0.61 | 1503.82 | G300E | 5209037.5 | 40.87 | G300E | 3066758.77 | 24.06
775 | Story21 | B56 | 50 MPa RC Beam (35 cm x 25 cm) | Beam | 50MPa | Concrete Rectangular | 250 | 350 | 875 | 7025 | 0.61 | 1503.82 | G300E | 5271384.38 | 41.36 | G300E | 3065587.94 | 24.05
776 | Story21 | B57 | 50 MPa RC Beam (35 cm x 25 cm) | Beam | 50MPa | Concrete Rectangular | 250 | 350 | 875 | 7025 | 0.61 | 1503.82 | G300E | 4933306.25 | 38.71 | G300E | 2811517.11 | 22.06
777 | Story21 | B58 | 50 MPa RC Beam (35 cm x 25 cm) | Beam | 50MPa | Concrete Rectangular | 250 | 350 | 875 | 7025 | 0.61 | 1503.82 | G300E | 4812125 | 37.76 | G300E | 2769367.11 | 21.73
778 | Story21 | B59 | 50 MPa RC Beam (35 cm x 25 cm) | Beam | 50MPa | Concrete Rectangular | 250 | 350 | 875 | 7025 | 0.61 | 1503.82 | G300E | 4933306.25 | 38.71 | G300E | 2811517.11 | 22.06
779 | Story21 | B6 | 50 MPa RC Beam (35 cm x 25 cm) | Beam | 50MPa | Concrete Rectangular | 250 | 350 | 875 | 7025 | 0.61 | 1503.82 | G300E | 4554541.67 | 35.74 | G300E | 2769367.11 | 21.73
780 | Story21 | B60 | 50 MPa RC Beam (35 cm x 25 cm) | Beam | 50MPa | Concrete Rectangular | 250 | 350 | 875 | 7025 | 0.61 | 1503.82 | G300E | 5271969.79 | 41.37 | G300E | 3066758.77 | 24.06
781 | Story21 | B7 | 50 MPa RC Beam (40 cm x 25 cm) | Beam | 50MPa | Concrete Rectangular | 250 | 400 | 1000 | 7025 | 0.7 | 1718.65 | G300E | 6299668.75 | 49.43 | G300E | 2153955.15 | 16.9
782 | Story21 | B8 | 50 MPa RC Beam (35 cm x 25 cm) | Beam | 50MPa | Concrete Rectangular | 250 | 350 | 875 | 7025 | 0.61 | 1503.82 | G300E | 4675722.92 | 36.69 | G300E | 2812687.94 | 22.07
783 | Story21 | B9 | 50 MPa RC Beam (40 cm x 25 cm) | Beam | 50MPa | Concrete Rectangular | 250 | 400 | 1000 | 7025 | 0.7 | 1718.65 | G300E | 5717471.88 | 44.86 | G300E | 2683073.47 | 21.05
784 | Story22 | B1 | 50 MPa RC Beam (35 cm x 25 cm) | Beam | 50MPa | Concrete Rectangular | 250 | 350 | 875 | 7025 | 0.61 | 1503.82 | G300E | 5198207.29 | 40.79 | G300E | 3326683.77 | 26.1
785 | Story22 | B10 | 50 MPa RC Beam (35 cm x 25 cm) | Beam | 50MPa | Concrete Rectangular | 250 | 350 | 875 | 7025 | 0.61 | 1503.82 | G300E | 5216647.92 | 40.93 | G300E | 3210771.27 | 25.19
786 | Story22 | B11 | 50 MPa RC Beam (35 cm x 25 cm) | Beam | 50MPa | Concrete Rectangular | 250 | 350 | 875 | 7025 | 0.61 | 1503.82 | G300E | 5217233.33 | 40.94 | G300E | 3087833.77 | 24.23
787 | Story22 | B12 | 50 MPa RC Beam (35 cm x 25 cm) | Beam | 50MPa | Concrete Rectangular | 250 | 350 | 875 | 7025 | 0.61 | 1503.82 | G300E | 4925988.54 | 38.65 | G300E | 2834933.77 | 22.24
788 | Story22 | B13 | 50 MPa RC Beam (40 cm x 25 cm) | Beam | 50MPa | Concrete Rectangular | 250 | 400 | 1000 | 7025 | 0.7 | 1718.65 | G300E | 5774257.29 | 45.31 | G300E | 2686694.86 | 21.08
789 | Story22 | B14 | 50 MPa RC Beam (40 cm x 25 cm) | Beam | 50MPa | Concrete Rectangular | 250 | 400 | 1000 | 7025 | 0.7 | 1718.65 | G300E | 4919256.25 | 38.6 | G300E | 3669396.35 | 28.79
790 | Story22 | B15 | 50 MPa RC Beam (40 cm x 25 cm) | Beam | 50MPa | Concrete Rectangular | 250 | 400 | 1000 | 7025 | 0.7 | 1718.65 | G300E | 4894083.33 | 38.4 | G300E | 3669396.35 | 28.79
791 | Story22 | B16 | 50 MPa RC Beam (40 cm x 25 cm) | Beam | 50MPa | Concrete Rectangular | 250 | 400 | 1000 | 7200 | 0.72 | 1761.47 | G300E | 6988500 | 54.83 | G300E | 4019184 | 31.54
792 | Story22 | B17 | 50 MPa RC Beam (40 cm x 25 cm) | Beam | 50MPa | Concrete Rectangular | 250 | 400 | 1000 | 7025 | 0.7 | 1718.65 | G300E | 4062498.96 | 31.88 | G300E | 2582863.02 | 20.27
793 | Story22 | B18 | 50 MPa RC Beam (40 cm x 25 cm) | Beam | 50MPa | Concrete Rectangular | 250 | 400 | 1000 | 7200 | 0.72 | 1761.47 | G300E | 7072200 | 55.49 | G300E | 4049334 | 31.77
794 | Story22 | B19 | 50 MPa RC Beam (40 cm x 25 cm) | Beam | 50MPa | Concrete Rectangular | 250 | 400 | 1000 | 7025 | 0.7 | 1718.65 | G300E | 4954381.25 | 38.87 | G300E | 3669396.35 | 28.79
795 | Story22 | B2 | 50 MPa RC Beam (35 cm x 25 cm) | Beam | 50MPa | Concrete Rectangular | 250 | 350 | 875 | 7025 | 0.61 | 1503.82 | G300E | 5143178.12 | 40.36 | G300E | 3327854.61 | 26.11
796 | Story22 | B20 | 50 MPa RC Beam (40 cm x 25 cm) | Beam | 50MPa | Concrete Rectangular | 250 | 400 | 1000 | 7025 | 0.7 | 1718.65 | G300E | 4952917.71 | 38.86 | G300E | 3669396.35 | 28.79
797 | Story22 | B21 | 50 MPa RC Beam (40 cm x 25 cm) | Beam | 50MPa | Concrete Rectangular | 250 | 400 | 1000 | 7025 | 0.7 | 1718.65 | G300E | 5735034.38 | 45 | G300E | 2687106.99 | 21.08
798 | Story22 | B22 | 50 MPa RC Beam (35 cm x 25 cm) | Beam | 50MPa | Concrete Rectangular | 250 | 350 | 875 | 7025 | 0.61 | 1503.82 | G300E | 4685382.29 | 36.76 | G300E | 2834933.77 | 22.24
799 | Story22 | B23 | 50 MPa RC Beam (35 cm x 25 cm) | Beam | 50MPa | Concrete Rectangular | 250 | 350 | 875 | 7025 | 0.61 | 1503.82 | G300E | 4798953.12 | 37.65 | G300E | 2790442.11 | 21.89
800 | Story22 | B24 | 50 MPa RC Beam (40 cm x 25 cm) | Beam | 50MPa | Concrete Rectangular | 250 | 400 | 1000 | 7025 | 0.7 | 1718.65 | G300E | 6350014.58 | 49.82 | G300E | 2702991.69 | 21.21
801 | Story22 | B25 | 50 MPa RC Beam (40 cm x 25 cm) | Beam | 50MPa | Concrete Rectangular | 250 | 400 | 1000 | 7025 | 0.7 | 1718.65 | G300E | 4064255.21 | 31.89 | G300E | 2582863.02 | 20.27
802 | Story22 | B26 | 50 MPa RC Beam (40 cm x 25 cm) | Beam | 50MPa | Concrete Rectangular | 250 | 400 | 1000 | 7200 | 0.72 | 1761.47 | G300E | 6976500 | 54.74 | G300E | 4019215.2 | 31.54
803 | Story22 | B3 | 50 MPa RC Beam (40 cm x 25 cm) | Beam | 50MPa | Concrete Rectangular | 250 | 400 | 1000 | 7025 | 0.7 | 1718.65 | G300E | 5788600 | 45.42 | G300E | 2687437.17 | 21.09
804 | Story22 | B30 | 50 MPa RC Beam (40 cm x 25 cm) | Beam | 50MPa | Concrete Rectangular | 250 | 400 | 1000 | 7025 | 0.7 | 1718.65 | G300E | 6900013.54 | 54.14 | G300E | 3950848.29 | 31
805 | Story22 | B31 | 50 MPa RC Beam (40 cm x 25 cm) | Beam | 50MPa | Concrete Rectangular | 250 | 400 | 1000 | 7025 | 0.7 | 1718.65 | G300E | 4062498.96 | 31.88 | G300E | 2582863.02 | 20.27
806 | Story22 | B32 | 50 MPa RC Beam (40 cm x 25 cm) | Beam | 50MPa | Concrete Rectangular | 250 | 400 | 1000 | 7025 | 0.7 | 1718.65 | G300E | 6350014.58 | 49.82 | G300E | 2159832.74 | 16.95
807 | Story22 | B33 | 50 MPa RC Beam (35 cm x 25 cm) | Beam | 50MPa | Concrete Rectangular | 250 | 350 | 875 | 7025 | 0.61 | 1503.82 | G300E | 4556005.21 | 35.75 | G300E | 2792783.77 | 21.91
808 | Story22 | B34 | 50 MPa RC Beam (35 cm x 25 cm) | Beam | 50MPa | Concrete Rectangular | 250 | 350 | 875 | 7025 | 0.61 | 1503.82 | G300E | 4928622.92 | 38.67 | G300E | 2834933.77 | 22.24
809 | Story22 | B35 | 50 MPa RC Beam (40 cm x 25 cm) | Beam | 50MPa | Concrete Rectangular | 250 | 400 | 1000 | 7025 | 0.7 | 1718.65 | G300E | 6352356.25 | 49.84 | G300E | 2703075.99 | 21.21
810 | Story22 | B36 | 50 MPa RC Beam (40 cm x 25 cm) | Beam | 50MPa | Concrete Rectangular | 250 | 400 | 1000 | 7025 | 0.7 | 1718.65 | G300E | 4968431.25 | 38.98 | G300E | 3669396.35 | 28.79
811 | Story22 | B37 | 50 MPa RC Beam (40 cm x 25 cm) | Beam | 50MPa | Concrete Rectangular | 250 | 400 | 1000 | 7200 | 0.72 | 1761.47 | G300E | 7078800 | 55.54 | G300E | 4047958.8 | 31.76
812 | Story22 | B38 | 50 MPa RC Beam (40 cm x 25 cm) | Beam | 50MPa | Concrete Rectangular | 250 | 400 | 1000 | 7025 | 0.7 | 1718.65 | G300E | 6906745.83 | 54.19 | G300E | 3949525.25 | 30.99
813 | Story22 | B4 | 50 MPa RC Beam (35 cm x 25 cm) | Beam | 50MPa | Concrete Rectangular | 250 | 350 | 875 | 7025 | 0.61 | 1503.82 | G300E | 4682162.5 | 36.74 | G300E | 2834933.77 | 22.24
814 | Story22 | B40 | 50 MPa RC Beam (40 cm x 25 cm) | Beam | 50MPa | Concrete Rectangular | 250 | 400 | 1000 | 7025 | 0.7 | 1718.65 | G300E | 6902062.5 | 54.16 | G300E | 3950937.28 | 31
815 | Story22 | B41 | 50 MPa RC Beam (40 cm x 25 cm) | Beam | 50MPa | Concrete Rectangular | 250 | 400 | 1000 | 7025 | 0.7 | 1718.65 | G300E | 6909087.5 | 54.21 | G300E | 3950810.82 | 31
816 | Story22 | B42 | 50 MPa RC Beam (40 cm x 25 cm) | Beam | 50MPa | Concrete Rectangular | 250 | 400 | 1000 | 7025 | 0.7 | 1718.65 | G300E | 4953503.12 | 38.87 | G300E | 3669396.35 | 28.79
817 | Story22 | B43 | 50 MPa RC Beam (40 cm x 25 cm) | Beam | 50MPa | Concrete Rectangular | 250 | 400 | 1000 | 7025 | 0.7 | 1718.65 | G300E | 6354112.5 | 49.86 | G300E | 2159831.57 | 16.95
818 | Story22 | B44 | 50 MPa RC Beam (35 cm x 25 cm) | Beam | 50MPa | Concrete Rectangular | 250 | 350 | 875 | 7025 | 0.61 | 1503.82 | G300E | 4685089.58 | 36.76 | G300E | 2834933.77 | 22.24
819 | Story22 | B45 | 50 MPa RC Beam (35 cm x 25 cm) | Beam | 50MPa | Concrete Rectangular | 250 | 350 | 875 | 7025 | 0.61 | 1503.82 | G300E | 5262895.83 | 41.29 | G300E | 3210771.27 | 25.19
820 | Story22 | B46 | 50 MPa RC Beam (40 cm x 25 cm) | Beam | 50MPa | Concrete Rectangular | 250 | 400 | 1000 | 7025 | 0.7 | 1718.65 | G300E | 5743522.92 | 45.07 | G300E | 2687172.56 | 21.08
821 | Story22 | B47 | 50 MPa RC Beam (40 cm x 25 cm) | Beam | 50MPa | Concrete Rectangular | 250 | 400 | 1000 | 7025 | 0.7 | 1718.65 | G300E | 5743522.92 | 45.07 | G300E | 2687105.82 | 21.08
822 | Story22 | B48 | 50 MPa RC Beam (40 cm x 25 cm) | Beam | 50MPa | Concrete Rectangular | 250 | 400 | 1000 | 7025 | 0.7 | 1718.65 | G300E | 4967845.83 | 38.98 | G300E | 3669396.35 | 28.79
823 | Story22 | B49 | 50 MPa RC Beam (40 cm x 25 cm) | Beam | 50MPa | Concrete Rectangular | 250 | 400 | 1000 | 7025 | 0.7 | 1718.65 | G300E | 6354112.5 | 49.86 | G300E | 2703095.89 | 21.21
824 | Story22 | B5 | 50 MPa RC Beam (40 cm x 25 cm) | Beam | 50MPa | Concrete Rectangular | 250 | 400 | 1000 | 7025 | 0.7 | 1718.65 | G300E | 6353527.08 | 49.85 | G300E | 2159694.58 | 16.95
825 | Story22 | B50 | 50 MPa RC Beam (40 cm x 25 cm) | Beam | 50MPa | Concrete Rectangular | 250 | 400 | 1000 | 7025 | 0.7 | 1718.65 | G300E | 4061328.12 | 31.87 | G300E | 2582863.02 | 20.27
826 | Story22 | B51 | 50 MPa RC Beam (40 cm x 25 cm) | Beam | 50MPa | Concrete Rectangular | 250 | 400 | 1000 | 7025 | 0.7 | 1718.65 | G300E | 6350014.58 | 49.82 | G300E | 2703098.23 | 21.21
827 | Story22 | B52 | 50 MPa RC Beam (40 cm x 25 cm) | Beam | 50MPa | Concrete Rectangular | 250 | 400 | 1000 | 7025 | 0.7 | 1718.65 | G300E | 4967260.42 | 38.97 | G300E | 3669396.35 | 28.79
828 | Story22 | B53 | 50 MPa RC Beam (40 cm x 25 cm) | Beam | 50MPa | Concrete Rectangular | 250 | 400 | 1000 | 7025 | 0.7 | 1718.65 | G300E | 5735034.38 | 45 | G300E | 2687102.31 | 21.08
829 | Story22 | B54 | 50 MPa RC Beam (40 cm x 25 cm) | Beam | 50MPa | Concrete Rectangular | 250 | 400 | 1000 | 7025 | 0.7 | 1718.65 | G300E | 5743522.92 | 45.07 | G300E | 2687105.82 | 21.08
830 | Story22 | B55 | 50 MPa RC Beam (35 cm x 25 cm) | Beam | 50MPa | Concrete Rectangular | 250 | 350 | 875 | 7025 | 0.61 | 1503.82 | G300E | 5216647.92 | 40.93 | G300E | 3086662.94 | 24.22
831 | Story22 | B56 | 50 MPa RC Beam (35 cm x 25 cm) | Beam | 50MPa | Concrete Rectangular | 250 | 350 | 875 | 7025 | 0.61 | 1503.82 | G300E | 5263481.25 | 41.3 | G300E | 3087833.77 | 24.23
832 | Story22 | B57 | 50 MPa RC Beam (35 cm x 25 cm) | Beam | 50MPa | Concrete Rectangular | 250 | 350 | 875 | 7025 | 0.61 | 1503.82 | G300E | 4929208.33 | 38.68 | G300E | 2834933.77 | 22.24
833 | Story22 | B58 | 50 MPa RC Beam (35 cm x 25 cm) | Beam | 50MPa | Concrete Rectangular | 250 | 350 | 875 | 7025 | 0.61 | 1503.82 | G300E | 4799245.83 | 37.66 | G300E | 2791612.94 | 21.9
834 | Story22 | B59 | 50 MPa RC Beam (35 cm x 25 cm) | Beam | 50MPa | Concrete Rectangular | 250 | 350 | 875 | 7025 | 0.61 | 1503.82 | G300E | 4929208.33 | 38.68 | G300E | 2834933.77 | 22.24
835 | Story22 | B6 | 50 MPa RC Beam (35 cm x 25 cm) | Beam | 50MPa | Concrete Rectangular | 250 | 350 | 875 | 7025 | 0.61 | 1503.82 | G300E | 4556297.92 | 35.75 | G300E | 2790442.11 | 21.89
836 | Story22 | B60 | 50 MPa RC Beam (35 cm x 25 cm) | Beam | 50MPa | Concrete Rectangular | 250 | 350 | 875 | 7025 | 0.61 | 1503.82 | G300E | 5262895.83 | 41.29 | G300E | 3086662.94 | 24.22
837 | Story22 | B7 | 50 MPa RC Beam (40 cm x 25 cm) | Beam | 50MPa | Concrete Rectangular | 250 | 400 | 1000 | 7025 | 0.7 | 1718.65 | G300E | 6349136.46 | 49.82 | G300E | 2159804.64 | 16.95
838 | Story22 | B8 | 50 MPa RC Beam (35 cm x 25 cm) | Beam | 50MPa | Concrete Rectangular | 250 | 350 | 875 | 7025 | 0.61 | 1503.82 | G300E | 4685382.29 | 36.76 | G300E | 2834933.77 | 22.24
839 | Story22 | B9 | 50 MPa RC Beam (40 cm x 25 cm) | Beam | 50MPa | Concrete Rectangular | 250 | 400 | 1000 | 7025 | 0.7 | 1718.65 | G300E | 5735034.38 | 45 | G300E | 2687172.56 | 21.08
840 | Story23 | B1 | 50 MPa RC Beam (35 cm x 25 cm) | Beam | 50MPa | Concrete Rectangular | 250 | 350 | 875 | 7025 | 0.61 | 1503.82 | G300E | 5188547.92 | 40.71 | G300E | 3329025.44 | 26.12
841 | Story23 | B10 | 50 MPa RC Beam (35 cm x 25 cm) | Beam | 50MPa | Concrete Rectangular | 250 | 350 | 875 | 7025 | 0.61 | 1503.82 | G300E | 5223672.92 | 40.99 | G300E | 3211942.11 | 25.2
842 | Story23 | B11 | 50 MPa RC Beam (35 cm x 25 cm) | Beam | 50MPa | Concrete Rectangular | 250 | 350 | 875 | 7025 | 0.61 | 1503.82 | G300E | 5223965.62 | 40.99 | G300E | 3211942.11 | 25.2
843 | Story23 | B12 | 50 MPa RC Beam (35 cm x 25 cm) | Beam | 50MPa | Concrete Rectangular | 250 | 350 | 875 | 7025 | 0.61 | 1503.82 | G300E | 4919256.25 | 38.6 | G300E | 2838446.27 | 22.27
844 | Story23 | B13 | 50 MPa RC Beam (40 cm x 25 cm) | Beam | 50MPa | Concrete Rectangular | 250 | 400 | 1000 | 7025 | 0.7 | 1718.65 | G300E | 5780404.17 | 45.36 | G300E | 2687628.01 | 21.09
845 | Story23 | B14 | 50 MPa RC Beam (40 cm x 25 cm) | Beam | 50MPa | Concrete Rectangular | 250 | 400 | 1000 | 7025 | 0.7 | 1718.65 | G300E | 4900522.92 | 38.45 | G300E | 3669396.35 | 28.79
846 | Story23 | B15 | 50 MPa RC Beam (40 cm x 25 cm) | Beam | 50MPa | Concrete Rectangular | 250 | 400 | 1000 | 7025 | 0.7 | 1718.65 | G300E | 4880618.75 | 38.3 | G300E | 3669396.35 | 28.79
847 | Story23 | B16 | 50 MPa RC Beam (40 cm x 25 cm) | Beam | 50MPa | Concrete Rectangular | 250 | 400 | 1000 | 7200 | 0.72 | 1761.47 | G300E | 7052700 | 55.34 | G300E | 4030215.6 | 31.62
848 | Story23 | B17 | 50 MPa RC Beam (40 cm x 25 cm) | Beam | 50MPa | Concrete Rectangular | 250 | 400 | 1000 | 7025 | 0.7 | 1718.65 | G300E | 4031764.58 | 31.63 | G300E | 2582863.02 | 20.27
849 | Story23 | B18 | 50 MPa RC Beam (40 cm x 25 cm) | Beam | 50MPa | Concrete Rectangular | 250 | 400 | 1000 | 7200 | 0.72 | 1761.47 | G300E | 7138800 | 56.01 | G300E | 4061854.8 | 31.87
850 | Story23 | B19 | 50 MPa RC Beam (40 cm x 25 cm) | Beam | 50MPa | Concrete Rectangular | 250 | 400 | 1000 | 7025 | 0.7 | 1718.65 | G300E | 4941502.08 | 38.77 | G300E | 3669396.35 | 28.79
851 | Story23 | B2 | 50 MPa RC Beam (35 cm x 25 cm) | Beam | 50MPa | Concrete Rectangular | 250 | 350 | 875 | 7025 | 0.61 | 1503.82 | G300E | 5148739.58 | 40.4 | G300E | 3330196.27 | 26.13
852 | Story23 | B20 | 50 MPa RC Beam (40 cm x 25 cm) | Beam | 50MPa | Concrete Rectangular | 250 | 400 | 1000 | 7025 | 0.7 | 1718.65 | G300E | 4939745.83 | 38.76 | G300E | 3669396.35 | 28.79
853 | Story23 | B21 | 50 MPa RC Beam (40 cm x 25 cm) | Beam | 50MPa | Concrete Rectangular | 250 | 400 | 1000 | 7025 | 0.7 | 1718.65 | G300E | 5740888.54 | 45.05 | G300E | 2688030.78 | 21.09
854 | Story23 | B22 | 50 MPa RC Beam (35 cm x 25 cm) | Beam | 50MPa | Concrete Rectangular | 250 | 350 | 875 | 7025 | 0.61 | 1503.82 | G300E | 4693578.12 | 36.83 | G300E | 2838446.27 | 22.27
855 | Story23 | B23 | 50 MPa RC Beam (35 cm x 25 cm) | Beam | 50MPa | Concrete Rectangular | 250 | 350 | 875 | 7025 | 0.61 | 1503.82 | G300E | 4611327.08 | 36.18 | G300E | 2792783.77 | 21.91
856 | Story23 | B24 | 50 MPa RC Beam (40 cm x 25 cm) | Beam | 50MPa | Concrete Rectangular | 250 | 400 | 1000 | 7025 | 0.7 | 1718.65 | G300E | 6370211.46 | 49.98 | G300E | 2704393.18 | 21.22
857 | Story23 | B25 | 50 MPa RC Beam (40 cm x 25 cm) | Beam | 50MPa | Concrete Rectangular | 250 | 400 | 1000 | 7025 | 0.7 | 1718.65 | G300E | 4032350 | 31.64 | G300E | 2582863.02 | 20.27
858 | Story23 | B26 | 50 MPa RC Beam (40 cm x 25 cm) | Beam | 50MPa | Concrete Rectangular | 250 | 400 | 1000 | 7200 | 0.72 | 1761.47 | G300E | 7043400 | 55.27 | G300E | 4030225.2 | 31.62
859 | Story23 | B3 | 50 MPa RC Beam (40 cm x 25 cm) | Beam | 50MPa | Concrete Rectangular | 250 | 400 | 1000 | 7025 | 0.7 | 1718.65 | G300E | 5792405.21 | 45.45 | G300E | 2688369.15 | 21.09
860 | Story23 | B30 | 50 MPa RC Beam (40 cm x 25 cm) | Beam | 50MPa | Concrete Rectangular | 250 | 400 | 1000 | 7025 | 0.7 | 1718.65 | G300E | 6965287.5 | 54.65 | G300E | 3963070.62 | 31.1
861 | Story23 | B31 | 50 MPa RC Beam (40 cm x 25 cm) | Beam | 50MPa | Concrete Rectangular | 250 | 400 | 1000 | 7025 | 0.7 | 1718.65 | G300E | 4031471.88 | 31.63 | G300E | 2582863.02 | 20.27
862 | Story23 | B32 | 50 MPa RC Beam (40 cm x 25 cm) | Beam | 50MPa | Concrete Rectangular | 250 | 400 | 1000 | 7025 | 0.7 | 1718.65 | G300E | 6370211.46 | 49.98 | G300E | 2161261.15 | 16.96
863 | Story23 | B33 | 50 MPa RC Beam (35 cm x 25 cm) | Beam | 50MPa | Concrete Rectangular | 250 | 350 | 875 | 7025 | 0.61 | 1503.82 | G300E | 4559517.71 | 35.78 | G300E | 2792783.77 | 21.91
864 | Story23 | B34 | 50 MPa RC Beam (35 cm x 25 cm) | Beam | 50MPa | Concrete Rectangular | 250 | 350 | 875 | 7025 | 0.61 | 1503.82 | G300E | 4921597.92 | 38.62 | G300E | 2838446.27 | 22.27
865 | Story23 | B35 | 50 MPa RC Beam (40 cm x 25 cm) | Beam | 50MPa | Concrete Rectangular | 250 | 400 | 1000 | 7025 | 0.7 | 1718.65 | G300E | 6371675 | 49.99 | G300E | 2704541.87 | 21.22
866 | Story23 | B36 | 50 MPa RC Beam (40 cm x 25 cm) | Beam | 50MPa | Concrete Rectangular | 250 | 400 | 1000 | 7025 | 0.7 | 1718.65 | G300E | 4951746.88 | 38.85 | G300E | 3669396.35 | 28.79
867 | Story23 | B37 | 50 MPa RC Beam (40 cm x 25 cm) | Beam | 50MPa | Concrete Rectangular | 250 | 400 | 1000 | 7200 | 0.72 | 1761.47 | G300E | 7143900 | 56.05 | G300E | 4061709.6 | 31.87
868 | Story23 | B38 | 50 MPa RC Beam (40 cm x 25 cm) | Beam | 50MPa | Concrete Rectangular | 250 | 400 | 1000 | 7025 | 0.7 | 1718.65 | G300E | 6970556.25 | 54.69 | G300E | 3961775.68 | 31.09
869 | Story23 | B4 | 50 MPa RC Beam (35 cm x 25 cm) | Beam | 50MPa | Concrete Rectangular | 250 | 350 | 875 | 7025 | 0.61 | 1503.82 | G300E | 4690943.75 | 36.81 | G300E | 2838446.27 | 22.27
870 | Story23 | B40 | 50 MPa RC Beam (40 cm x 25 cm) | Beam | 50MPa | Concrete Rectangular | 250 | 400 | 1000 | 7025 | 0.7 | 1718.65 | G300E | 6967921.88 | 54.67 | G300E | 3963154.92 | 31.1
871 | Story23 | B41 | 50 MPa RC Beam (40 cm x 25 cm) | Beam | 50MPa | Concrete Rectangular | 250 | 400 | 1000 | 7025 | 0.7 | 1718.65 | G300E | 6972897.92 | 54.71 | G300E | 3963053.06 | 31.1
872 | Story23 | B42 | 50 MPa RC Beam (40 cm x 25 cm) | Beam | 50MPa | Concrete Rectangular | 250 | 400 | 1000 | 7025 | 0.7 | 1718.65 | G300E | 4940038.54 | 38.76 | G300E | 3669396.35 | 28.79
873 | Story23 | B43 | 50 MPa RC Beam (40 cm x 25 cm) | Beam | 50MPa | Concrete Rectangular | 250 | 400 | 1000 | 7025 | 0.7 | 1718.65 | G300E | 6372845.83 | 50 | G300E | 2161258.81 | 16.96
874 | Story23 | B44 | 50 MPa RC Beam (35 cm x 25 cm) | Beam | 50MPa | Concrete Rectangular | 250 | 350 | 875 | 7025 | 0.61 | 1503.82 | G300E | 4693870.83 | 36.83 | G300E | 2837275.44 | 22.26
875 | Story23 | B45 | 50 MPa RC Beam (35 cm x 25 cm) | Beam | 50MPa | Concrete Rectangular | 250 | 350 | 875 | 7025 | 0.61 | 1503.82 | G300E | 5254992.71 | 41.23 | G300E | 3211942.11 | 25.2
876 | Story23 | B46 | 50 MPa RC Beam (40 cm x 25 cm) | Beam | 50MPa | Concrete Rectangular | 250 | 400 | 1000 | 7025 | 0.7 | 1718.65 | G300E | 5746450 | 45.09 | G300E | 2688095.18 | 21.09
877 | Story23 | B47 | 50 MPa RC Beam (40 cm x 25 cm) | Beam | 50MPa | Concrete Rectangular | 250 | 400 | 1000 | 7025 | 0.7 | 1718.65 | G300E | 5746742.71 | 45.09 | G300E | 2688029.61 | 21.09
878 | Story23 | B48 | 50 MPa RC Beam (40 cm x 25 cm) | Beam | 50MPa | Concrete Rectangular | 250 | 400 | 1000 | 7025 | 0.7 | 1718.65 | G300E | 4951454.17 | 38.85 | G300E | 3669396.35 | 28.79
879 | Story23 | B49 | 50 MPa RC Beam (40 cm x 25 cm) | Beam | 50MPa | Concrete Rectangular | 250 | 400 | 1000 | 7025 | 0.7 | 1718.65 | G300E | 6372553.12 | 50 | G300E | 2704523.14 | 21.22
880 | Story23 | B5 | 50 MPa RC Beam (40 cm x 25 cm) | Beam | 50MPa | Concrete Rectangular | 250 | 400 | 1000 | 7025 | 0.7 | 1718.65 | G300E | 6371967.71 | 50 | G300E | 2161112.46 | 16.96
881 | Story23 | B50 | 50 MPa RC Beam (40 cm x 25 cm) | Beam | 50MPa | Concrete Rectangular | 250 | 400 | 1000 | 7025 | 0.7 | 1718.65 | G300E | 4030301.04 | 31.62 | G300E | 2582863.02 | 20.27
882 | Story23 | B51 | 50 MPa RC Beam (40 cm x 25 cm) | Beam | 50MPa | Concrete Rectangular | 250 | 400 | 1000 | 7025 | 0.7 | 1718.65 | G300E | 6370504.17 | 49.99 | G300E | 2704517.28 | 21.22
883 | Story23 | B52 | 50 MPa RC Beam (40 cm x 25 cm) | Beam | 50MPa | Concrete Rectangular | 250 | 400 | 1000 | 7025 | 0.7 | 1718.65 | G300E | 4950576.04 | 38.84 | G300E | 3669396.35 | 28.79
884 | Story23 | B53 | 50 MPa RC Beam (40 cm x 25 cm) | Beam | 50MPa | Concrete Rectangular | 250 | 400 | 1000 | 7025 | 0.7 | 1718.65 | G300E | 5740888.54 | 45.05 | G300E | 2688024.92 | 21.09
885 | Story23 | B54 | 50 MPa RC Beam (40 cm x 25 cm) | Beam | 50MPa | Concrete Rectangular | 250 | 400 | 1000 | 7025 | 0.7 | 1718.65 | G300E | 5746742.71 | 45.09 | G300E | 2688028.44 | 21.09
886 | Story23 | B55 | 50 MPa RC Beam (35 cm x 25 cm) | Beam | 50MPa | Concrete Rectangular | 250 | 350 | 875 | 7025 | 0.61 | 1503.82 | G300E | 5223965.62 | 40.99 | G300E | 3211942.11 | 25.2
887 | Story23 | B56 | 50 MPa RC Beam (35 cm x 25 cm) | Beam | 50MPa | Concrete Rectangular | 250 | 350 | 875 | 7025 | 0.61 | 1503.82 | G300E | 5255285.42 | 41.23 | G300E | 3211942.11 | 25.2
888 | Story23 | B57 | 50 MPa RC Beam (35 cm x 25 cm) | Beam | 50MPa | Concrete Rectangular | 250 | 350 | 875 | 7025 | 0.61 | 1503.82 | G300E | 4921890.62 | 38.62 | G300E | 2838446.27 | 22.27
889 | Story23 | B58 | 50 MPa RC Beam (35 cm x 25 cm) | Beam | 50MPa | Concrete Rectangular | 250 | 350 | 875 | 7025 | 0.61 | 1503.82 | G300E | 4611327.08 | 36.18 | G300E | 2792783.77 | 21.91
890 | Story23 | B59 | 50 MPa RC Beam (35 cm x 25 cm) | Beam | 50MPa | Concrete Rectangular | 250 | 350 | 875 | 7025 | 0.61 | 1503.82 | G300E | 4921890.62 | 38.62 | G300E | 2837275.44 | 22.26
891 | Story23 | B6 | 50 MPa RC Beam (35 cm x 25 cm) | Beam | 50MPa | Concrete Rectangular | 250 | 350 | 875 | 7025 | 0.61 | 1503.82 | G300E | 4558932.29 | 35.77 | G300E | 2792783.77 | 21.91
892 | Story23 | B60 | 50 MPa RC Beam (35 cm x 25 cm) | Beam | 50MPa | Concrete Rectangular | 250 | 350 | 875 | 7025 | 0.61 | 1503.82 | G300E | 5255578.12 | 41.24 | G300E | 3211942.11 | 25.2
893 | Story23 | B7 | 50 MPa RC Beam (40 cm x 25 cm) | Beam | 50MPa | Concrete Rectangular | 250 | 400 | 1000 | 7025 | 0.7 | 1718.65 | G300E | 6369333.33 | 49.98 | G300E | 2161268.18 | 16.96
894 | Story23 | B8 | 50 MPa RC Beam (35 cm x 25 cm) | Beam | 50MPa | Concrete Rectangular | 250 | 350 | 875 | 7025 | 0.61 | 1503.82 | G300E | 4694163.54 | 36.83 | G300E | 2838446.27 | 22.27
895 | Story23 | B9 | 50 MPa RC Beam (40 cm x 25 cm) | Beam | 50MPa | Concrete Rectangular | 250 | 400 | 1000 | 7025 | 0.7 | 1718.65 | G300E | 5740303.12 | 45.04 | G300E | 2688094 | 21.09
896 | Story24 | B1 | 50 MPa RC Beam (35 cm x 25 cm) | Beam | 50MPa | Concrete Rectangular | 250 | 350 | 875 | 7025 | 0.61 | 1503.82 | G300E | 5198207.29 | 40.79 | G300E | 3374687.94 | 26.48
897 | Story24 | B10 | 50 MPa RC Beam (35 cm x 25 cm) | Beam | 50MPa | Concrete Rectangular | 250 | 350 | 875 | 7025 | 0.61 | 1503.82 | G300E | 5242406.25 | 41.13 | G300E | 3259882.9 | 25.58
898 | Story24 | B11 | 50 MPa RC Beam (35 cm x 25 cm) | Beam | 50MPa | Concrete Rectangular | 250 | 350 | 875 | 7025 | 0.61 | 1503.82 | G300E | 5242406.25 | 41.13 | G300E | 3258735.63 | 25.57
899 | Story24 | B12 | 50 MPa RC Beam (35 cm x 25 cm) | Beam | 50MPa | Concrete Rectangular | 250 | 350 | 875 | 7025 | 0.61 | 1503.82 | G300E | 4923646.88 | 38.63 | G300E | 2888792.11 | 22.67
900 | Story24 | B13 | 50 MPa RC Beam (40 cm x 25 cm) | Beam | 50MPa | Concrete Rectangular | 250 | 400 | 1000 | 7025 | 0.7 | 1718.65 | G300E | 5920318.75 | 46.45 | G300E | 2697372.86 | 21.16
901 | Story24 | B14 | 50 MPa RC Beam (40 cm x 25 cm) | Beam | 50MPa | Concrete Rectangular | 250 | 400 | 1000 | 7025 | 0.7 | 1718.65 | G300E | 4904620.83 | 38.48 | G300E | 3669396.35 | 28.79
902 | Story24 | B15 | 50 MPa RC Beam (40 cm x 25 cm) | Beam | 50MPa | Concrete Rectangular | 250 | 400 | 1000 | 7025 | 0.7 | 1718.65 | G300E | 4887936.46 | 38.35 | G300E | 3669396.35 | 28.79
903 | Story24 | B16 | 50 MPa RC Beam (40 cm x 25 cm) | Beam | 50MPa | Concrete Rectangular | 250 | 400 | 1000 | 7200 | 0.72 | 1761.47 | G300E | 6223200 | 48.83 | G300E | 4145017.2 | 32.52
904 | Story24 | B17 | 50 MPa RC Beam (40 cm x 25 cm) | Beam | 50MPa | Concrete Rectangular | 250 | 400 | 1000 | 7025 | 0.7 | 1718.65 | G300E | 3967076.04 | 31.13 | G300E | 2535638.62 | 19.9
905 | Story24 | B18 | 50 MPa RC Beam (40 cm x 25 cm) | Beam | 50MPa | Concrete Rectangular | 250 | 400 | 1000 | 7200 | 0.72 | 1761.47 | G300E | 6240300 | 48.96 | G300E | 4142071.2 | 32.5
906 | Story24 | B19 | 50 MPa RC Beam (40 cm x 25 cm) | Beam | 50MPa | Concrete Rectangular | 250 | 400 | 1000 | 7025 | 0.7 | 1718.65 | G300E | 4949112.5 | 38.83 | G300E | 3669396.35 | 28.79
907 | Story24 | B2 | 50 MPa RC Beam (35 cm x 25 cm) | Beam | 50MPa | Concrete Rectangular | 250 | 350 | 875 | 7025 | 0.61 | 1503.82 | G300E | 5171863.54 | 40.58 | G300E | 3375858.77 | 26.49
908 | Story24 | B20 | 50 MPa RC Beam (40 cm x 25 cm) | Beam | 50MPa | Concrete Rectangular | 250 | 400 | 1000 | 7025 | 0.7 | 1718.65 | G300E | 4948234.38 | 38.83 | G300E | 3669396.35 | 28.79
909 | Story24 | B21 | 50 MPa RC Beam (40 cm x 25 cm) | Beam | 50MPa | Concrete Rectangular | 250 | 400 | 1000 | 7025 | 0.7 | 1718.65 | G300E | 5878754.17 | 46.13 | G300E | 2697756.89 | 21.17
910 | Story24 | B22 | 50 MPa RC Beam (35 cm x 25 cm) | Beam | 50MPa | Concrete Rectangular | 250 | 350 | 875 | 7025 | 0.61 | 1503.82 | G300E | 4799538.54 | 37.66 | G300E | 2887621.27 | 22.66
911 | Story24 | B23 | 50 MPa RC Beam (35 cm x 25 cm) | Beam | 50MPa | Concrete Rectangular | 250 | 350 | 875 | 7025 | 0.61 | 1503.82 | G300E | 4783146.88 | 37.53 | G300E | 2844300.44 | 22.32
912 | Story24 | B24 | 50 MPa RC Beam (40 cm x 25 cm) | Beam | 50MPa | Concrete Rectangular | 250 | 400 | 1000 | 7025 | 0.7 | 1718.65 | G300E | 6552568.75 | 51.41 | G300E | 2722576.22 | 21.36
913 | Story24 | B25 | 50 MPa RC Beam (40 cm x 25 cm) | Beam | 50MPa | Concrete Rectangular | 250 | 400 | 1000 | 7025 | 0.7 | 1718.65 | G300E | 3969125 | 31.14 | G300E | 2535638.62 | 19.9
914 | Story24 | B26 | 50 MPa RC Beam (40 cm x 25 cm) | Beam | 50MPa | Concrete Rectangular | 250 | 400 | 1000 | 7200 | 0.72 | 1761.47 | G300E | 6216900 | 48.78 | G300E | 4145013.6 | 32.52
915 | Story24 | B3 | 50 MPa RC Beam (40 cm x 25 cm) | Beam | 50MPa | Concrete Rectangular | 250 | 400 | 1000 | 7025 | 0.7 | 1718.65 | G300E | 6025693.75 | 47.28 | G300E | 2698109.31 | 21.17
916 | Story24 | B30 | 50 MPa RC Beam (40 cm x 25 cm) | Beam | 50MPa | Concrete Rectangular | 250 | 400 | 1000 | 7025 | 0.7 | 1718.65 | G300E | 6088040.62 | 47.77 | G300E | 4041322.1 | 31.71
917 | Story24 | B31 | 50 MPa RC Beam (40 cm x 25 cm) | Beam | 50MPa | Concrete Rectangular | 250 | 400 | 1000 | 7025 | 0.7 | 1718.65 | G300E | 3966197.92 | 31.12 | G300E | 2535638.62 | 19.9
918 | Story24 | B32 | 50 MPa RC Beam (40 cm x 25 cm) | Beam | 50MPa | Concrete Rectangular | 250 | 400 | 1000 | 7025 | 0.7 | 1718.65 | G300E | 6552568.75 | 51.41 | G300E | 2722674.57 | 21.36
919 | Story24 | B33 | 50 MPa RC Beam (35 cm x 25 cm) | Beam | 50MPa | Concrete Rectangular | 250 | 350 | 875 | 7025 | 0.61 | 1503.82 | G300E | 4569469.79 | 35.85 | G300E | 2844300.44 | 22.32
920 | Story24 | B34 | 50 MPa RC Beam (35 cm x 25 cm) | Beam | 50MPa | Concrete Rectangular | 250 | 350 | 875 | 7025 | 0.61 | 1503.82 | G300E | 4926573.96 | 38.66 | G300E | 2888792.11 | 22.67
921 | Story24 | B35 | 50 MPa RC Beam (40 cm x 25 cm) | Beam | 50MPa | Concrete Rectangular | 250 | 400 | 1000 | 7025 | 0.7 | 1718.65 | G300E | 6551983.33 | 51.41 | G300E | 2722646.47 | 21.36
922 | Story24 | B36 | 50 MPa RC Beam (40 cm x 25 cm) | Beam | 50MPa | Concrete Rectangular | 250 | 400 | 1000 | 7025 | 0.7 | 1718.65 | G300E | 4956430.21 | 38.89 | G300E | 3669396.35 | 28.79
923 | Story24 | B37 | 50 MPa RC Beam (40 cm x 25 cm) | Beam | 50MPa | Concrete Rectangular | 250 | 400 | 1000 | 7200 | 0.72 | 1761.47 | G300E | 6242400 | 48.98 | G300E | 4141914 | 32.5
924 | Story24 | B38 | 50 MPa RC Beam (40 cm x 25 cm) | Beam | 50MPa | Concrete Rectangular | 250 | 400 | 1000 | 7025 | 0.7 | 1718.65 | G300E | 6092138.54 | 47.8 | G300E | 4041192.13 | 31.71
925 | Story24 | B4 | 50 MPa RC Beam (35 cm x 25 cm) | Beam | 50MPa | Concrete Rectangular | 250 | 350 | 875 | 7025 | 0.61 | 1503.82 | G300E | 4796318.75 | 37.63 | G300E | 2887621.27 | 22.66
926 | Story24 | B40 | 50 MPa RC Beam (40 cm x 25 cm) | Beam | 50MPa | Concrete Rectangular | 250 | 400 | 1000 | 7025 | 0.7 | 1718.65 | G300E | 6091260.42 | 47.79 | G300E | 4041422.79 | 31.71
927 | Story24 | B41 | 50 MPa RC Beam (40 cm x 25 cm) | Beam | 50MPa | Concrete Rectangular | 250 | 400 | 1000 | 7025 | 0.7 | 1718.65 | G300E | 6093309.38 | 47.81 | G300E | 4042492.93 | 31.72
928 | Story24 | B42 | 50 MPa RC Beam (40 cm x 25 cm) | Beam | 50MPa | Concrete Rectangular | 250 | 400 | 1000 | 7025 | 0.7 | 1718.65 | G300E | 4948527.08 | 38.83 | G300E | 3669396.35 | 28.79
929 | Story24 | B43 | 50 MPa RC Beam (40 cm x 25 cm) | Beam | 50MPa | Concrete Rectangular | 250 | 400 | 1000 | 7025 | 0.7 | 1718.65 | G300E | 6554032.29 | 51.43 | G300E | 2722675.74 | 21.36
930 | Story24 | B44 | 50 MPa RC Beam (35 cm x 25 cm) | Beam | 50MPa | Concrete Rectangular | 250 | 350 | 875 | 7025 | 0.61 | 1503.82 | G300E | 4799245.83 | 37.66 | G300E | 2887621.27 | 22.66
931 | Story24 | B45 | 50 MPa RC Beam (35 cm x 25 cm) | Beam | 50MPa | Concrete Rectangular | 250 | 350 | 875 | 7025 | 0.61 | 1503.82 | G300E | 5262895.83 | 41.29 | G300E | 3259882.9 | 25.58
932 | Story24 | B46 | 50 MPa RC Beam (40 cm x 25 cm) | Beam | 50MPa | Concrete Rectangular | 250 | 400 | 1000 | 7025 | 0.7 | 1718.65 | G300E | 5979445.83 | 46.92 | G300E | 2697824.8 | 21.17
933 | Story24 | B47 | 50 MPa RC Beam (40 cm x 25 cm) | Beam | 50MPa | Concrete Rectangular | 250 | 400 | 1000 | 7025 | 0.7 | 1718.65 | G300E | 5979445.83 | 46.92 | G300E | 2697754.55 | 21.17
934 | Story24 | B48 | 50 MPa RC Beam (40 cm x 25 cm) | Beam | 50MPa | Concrete Rectangular | 250 | 400 | 1000 | 7025 | 0.7 | 1718.65 | G300E | 4956137.5 | 38.89 | G300E | 3669396.35 | 28.79
935 | Story24 | B49 | 50 MPa RC Beam (40 cm x 25 cm) | Beam | 50MPa | Concrete Rectangular | 250 | 400 | 1000 | 7025 | 0.7 | 1718.65 | G300E | 6554032.29 | 51.43 | G300E | 2722675.74 | 21.36
936 | Story24 | B5 | 50 MPa RC Beam (40 cm x 25 cm) | Beam | 50MPa | Concrete Rectangular | 250 | 400 | 1000 | 7025 | 0.7 | 1718.65 | G300E | 6553154.17 | 51.42 | G300E | 2722543.43 | 21.36
937 | Story24 | B50 | 50 MPa RC Beam (40 cm x 25 cm) | Beam | 50MPa | Concrete Rectangular | 250 | 400 | 1000 | 7025 | 0.7 | 1718.65 | G300E | 3966197.92 | 31.12 | G300E | 2536809.46 | 19.9
938 | Story24 | B51 | 50 MPa RC Beam (40 cm x 25 cm) | Beam | 50MPa | Concrete Rectangular | 250 | 400 | 1000 | 7025 | 0.7 | 1718.65 | G300E | 6552861.46 | 51.42 | G300E | 2722678.08 | 21.36
939 | Story24 | B52 | 50 MPa RC Beam (40 cm x 25 cm) | Beam | 50MPa | Concrete Rectangular | 250 | 400 | 1000 | 7025 | 0.7 | 1718.65 | G300E | 4955552.08 | 38.88 | G300E | 3669396.35 | 28.79
940 | Story24 | B53 | 50 MPa RC Beam (40 cm x 25 cm) | Beam | 50MPa | Concrete Rectangular | 250 | 400 | 1000 | 7025 | 0.7 | 1718.65 | G300E | 5878754.17 | 46.13 | G300E | 2697749.87 | 21.17
941 | Story24 | B54 | 50 MPa RC Beam (40 cm x 25 cm) | Beam | 50MPa | Concrete Rectangular | 250 | 400 | 1000 | 7025 | 0.7 | 1718.65 | G300E | 5979738.54 | 46.92 | G300E | 2697751.04 | 21.17
942 | Story24 | B55 | 50 MPa RC Beam (35 cm x 25 cm) | Beam | 50MPa | Concrete Rectangular | 250 | 350 | 875 | 7025 | 0.61 | 1503.82 | G300E | 5242406.25 | 41.13 | G300E | 3258713.09 | 25.57
943 | Story24 | B56 | 50 MPa RC Beam (35 cm x 25 cm) | Beam | 50MPa | Concrete Rectangular | 250 | 350 | 875 | 7025 | 0.61 | 1503.82 | G300E | 5263773.96 | 41.3 | G300E | 3258734.61 | 25.57
944 | Story24 | B57 | 50 MPa RC Beam (35 cm x 25 cm) | Beam | 50MPa | Concrete Rectangular | 250 | 350 | 875 | 7025 | 0.61 | 1503.82 | G300E | 4925988.54 | 38.65 | G300E | 2887621.27 | 22.66
945 | Story24 | B58 | 50 MPa RC Beam (35 cm x 25 cm) | Beam | 50MPa | Concrete Rectangular | 250 | 350 | 875 | 7025 | 0.61 | 1503.82 | G300E | 4783146.88 | 37.53 | G300E | 2844300.44 | 22.32
946 | Story24 | B59 | 50 MPa RC Beam (35 cm x 25 cm) | Beam | 50MPa | Concrete Rectangular | 250 | 350 | 875 | 7025 | 0.61 | 1503.82 | G300E | 4926281.25 | 38.65 | G300E | 2887621.27 | 22.66
947 | Story24 | B6 | 50 MPa RC Beam (35 cm x 25 cm) | Beam | 50MPa | Concrete Rectangular | 250 | 350 | 875 | 7025 | 0.61 | 1503.82 | G300E | 4568884.38 | 35.85 | G300E | 2844300.44 | 22.32
948 | Story24 | B60 | 50 MPa RC Beam (35 cm x 25 cm) | Beam | 50MPa | Concrete Rectangular | 250 | 350 | 875 | 7025 | 0.61 | 1503.82 | G300E | 5263188.54 | 41.3 | G300E | 3258713.09 | 25.57
949 | Story24 | B7 | 50 MPa RC Beam (40 cm x 25 cm) | Beam | 50MPa | Concrete Rectangular | 250 | 400 | 1000 | 7025 | 0.7 | 1718.65 | G300E | 6550812.5 | 51.4 | G300E | 2722646.47 | 21.36
950 | Story24 | B8 | 50 MPa RC Beam (35 cm x 25 cm) | Beam | 50MPa | Concrete Rectangular | 250 | 350 | 875 | 7025 | 0.61 | 1503.82 | G300E | 4799538.54 | 37.66 | G300E | 2888792.11 | 22.67
951 | Story24 | B9 | 50 MPa RC Beam (40 cm x 25 cm) | Beam | 50MPa | Concrete Rectangular | 250 | 400 | 1000 | 7025 | 0.7 | 1718.65 | G300E | 5878461.46 | 46.12 | G300E | 2697824.8 | 21.17
952 | Story25 | B1 | 50 MPa RC Beam (40 cm x 25 cm) | Beam | 50MPa | Concrete Rectangular | 250 | 400 | 1000 | 7012.5 | 0.7 | 1715.6 | G300E | 4850896.88 | 38.06 | G300E | 3686632.54 | 28.93
953 | Story25 | B10 | 50 MPa RC Beam (40 cm x 25 cm) | Beam | 50MPa | Concrete Rectangular | 250 | 400 | 1000 | 7012.5 | 0.7 | 1715.6 | G300E | 4903198.44 | 38.47 | G300E | 3422495.04 | 26.85
954 | Story25 | B11 | 50 MPa RC Beam (40 cm x 25 cm) | Beam | 50MPa | Concrete Rectangular | 250 | 400 | 1000 | 7012.5 | 0.7 | 1715.6 | G300E | 4903490.62 | 38.47 | G300E | 3422495.04 | 26.85
955 | Story25 | B12 | 50 MPa RC Beam (40 cm x 25 cm) | Beam | 50MPa | Concrete Rectangular | 250 | 400 | 1000 | 7012.5 | 0.7 | 1715.6 | G300E | 4454982.81 | 34.96 | G300E | 3150176.29 | 24.72
956 | Story25 | B13 | 50 MPa RC Beam (40 cm x 25 cm) | Beam | 50MPa | Concrete Rectangular | 250 | 400 | 1000 | 7012.5 | 0.7 | 1715.6 | G300E | 6045359.37 | 47.43 | G300E | 2713322.08 | 21.29
957 | Story25 | B14 | 50 MPa RC Beam (40 cm x 25 cm) | Beam | 50MPa | Concrete Rectangular | 250 | 400 | 1000 | 7012.5 | 0.7 | 1715.6 | G300E | 4968940.62 | 38.99 | G300E | 3662867.18 | 28.74
958 | Story25 | B15 | 50 MPa RC Beam (40 cm x 25 cm) | Beam | 50MPa | Concrete Rectangular | 250 | 400 | 1000 | 7012.5 | 0.7 | 1715.6 | G300E | 4956668.75 | 38.89 | G300E | 3696956.11 | 29.01
959 | Story25 | B16 | 50 MPa RC Beam (40 cm x 25 cm) | Beam | 50MPa | Concrete Rectangular | 250 | 400 | 1000 | 7200 | 0.72 | 1761.47 | G300E | 6420600 | 50.38 | G300E | 4155056.4 | 32.6
960 | Story25 | B17 | 50 MPa RC Beam (40 cm x 25 cm) | Beam | 50MPa | Concrete Rectangular | 250 | 400 | 1000 | 7012.5 | 0.7 | 1715.6 | G300E | 3860673.44 | 30.29 | G300E | 2600083.06 | 20.4
961 | Story25 | B18 | 50 MPa RC Beam (40 cm x 25 cm) | Beam | 50MPa | Concrete Rectangular | 250 | 400 | 1000 | 7200 | 0.72 | 1761.47 | G300E | 6455700 | 50.65 | G300E | 4190256 | 32.88
962 | Story25 | B19 | 50 MPa RC Beam (40 cm x 25 cm) | Beam | 50MPa | Concrete Rectangular | 250 | 400 | 1000 | 7012.5 | 0.7 | 1715.6 | G300E | 5017151.56 | 39.37 | G300E | 3662867.18 | 28.74
963 | Story25 | B2 | 50 MPa RC Beam (40 cm x 25 cm) | Beam | 50MPa | Concrete Rectangular | 250 | 400 | 1000 | 7012.5 | 0.7 | 1715.6 | G300E | 4845053.13 | 38.02 | G300E | 3686632.54 | 28.93
964 | Story25 | B20 | 50 MPa RC Beam (40 cm x 25 cm) | Beam | 50MPa | Concrete Rectangular | 250 | 400 | 1000 | 7012.5 | 0.7 | 1715.6 | G300E | 5016275 | 39.36 | G300E | 3662867.18 | 28.74
965 | Story25 | B21 | 50 MPa RC Beam (40 cm x 25 cm) | Beam | 50MPa | Concrete Rectangular | 250 | 400 | 1000 | 7012.5 | 0.7 | 1715.6 | G300E | 5999193.75 | 47.07 | G300E | 2713533.62 | 21.29
966 | Story25 | B22 | 50 MPa RC Beam (40 cm x 25 cm) | Beam | 50MPa | Concrete Rectangular | 250 | 400 | 1000 | 7012.5 | 0.7 | 1715.6 | G300E | 4436282.81 | 34.81 | G300E | 3150176.29 | 24.72
967 | Story25 | B23 | 50 MPa RC Beam (40 cm x 25 cm) | Beam | 50MPa | Concrete Rectangular | 250 | 400 | 1000 | 7012.5 | 0.7 | 1715.6 | G300E | 4326128.12 | 33.94 | G300E | 3104595.04 | 24.36
968 | Story25 | B24 | 50 MPa RC Beam (40 cm x 25 cm) | Beam | 50MPa | Concrete Rectangular | 250 | 400 | 1000 | 7012.5 | 0.7 | 1715.6 | G300E | 6643467.19 | 52.13 | G300E | 2697413.06 | 21.16
969 | Story25 | B25 | 50 MPa RC Beam (40 cm x 25 cm) | Beam | 50MPa | Concrete Rectangular | 250 | 400 | 1000 | 7012.5 | 0.7 | 1715.6 | G300E | 3865640.62 | 30.33 | G300E | 2600083.06 | 20.4
970 | Story25 | B26 | 50 MPa RC Beam (40 cm x 25 cm) | Beam | 50MPa | Concrete Rectangular | 250 | 400 | 1000 | 7200 | 0.72 | 1761.47 | G300E | 6416700 | 50.35 | G300E | 4155028.8 | 32.6
971 | Story25 | B3 | 50 MPa RC Beam (40 cm x 25 cm) | Beam | 50MPa | Concrete Rectangular | 250 | 400 | 1000 | 7012.5 | 0.7 | 1715.6 | G300E | 6050618.75 | 47.48 | G300E | 2679915.7 | 21.03
972 | Story25 | B30 | 50 MPa RC Beam (40 cm x 25 cm) | Beam | 50MPa | Concrete Rectangular | 250 | 400 | 1000 | 7012.5 | 0.7 | 1715.6 | G300E | 6285829.69 | 49.32 | G300E | 4082198.31 | 32.03
973 | Story25 | B31 | 50 MPa RC Beam (40 cm x 25 cm) | Beam | 50MPa | Concrete Rectangular | 250 | 400 | 1000 | 7012.5 | 0.7 | 1715.6 | G300E | 3860381.25 | 30.29 | G300E | 2600083.06 | 20.4
974 | Story25 | B32 | 50 MPa RC Beam (40 cm x 25 cm) | Beam | 50MPa | Concrete Rectangular | 250 | 400 | 1000 | 7012.5 | 0.7 | 1715.6 | G300E | 6643467.19 | 52.13 | G300E | 2697519.41 | 21.17
975 | Story25 | B33 | 50 MPa RC Beam (40 cm x 25 cm) | Beam | 50MPa | Concrete Rectangular | 250 | 400 | 1000 | 7012.5 | 0.7 | 1715.6 | G300E | 4305967.19 | 33.79 | G300E | 3104595.04 | 24.36
976 | Story25 | B34 | 50 MPa RC Beam (40 cm x 25 cm) | Beam | 50MPa | Concrete Rectangular | 250 | 400 | 1000 | 7012.5 | 0.7 | 1715.6 | G300E | 4457320.31 | 34.97 | G300E | 3150176.29 | 24.72
977 | Story25 | B35 | 50 MPa RC Beam (40 cm x 25 cm) | Beam | 50MPa | Concrete Rectangular | 250 | 400 | 1000 | 7012.5 | 0.7 | 1715.6 | G300E | 6642298.44 | 52.12 | G300E | 2697483.18 | 21.17
978 | Story25 | B36 | 50 MPa RC Beam (40 cm x 25 cm) | Beam | 50MPa | Concrete Rectangular | 250 | 400 | 1000 | 7012.5 | 0.7 | 1715.6 | G300E | 5021534.38 | 39.4 | G300E | 3662867.18 | 28.74
979 | Story25 | B37 | 50 MPa RC Beam (40 cm x 25 cm) | Beam | 50MPa | Concrete Rectangular | 250 | 400 | 1000 | 7200 | 0.72 | 1761.47 | G300E | 6454200 | 50.64 | G300E | 4190077.2 | 32.88
980 | Story25 | B38 | 50 MPa RC Beam (40 cm x 25 cm) | Beam | 50MPa | Concrete Rectangular | 250 | 400 | 1000 | 7012.5 | 0.7 | 1715.6 | G300E | 6288459.38 | 49.34 | G300E | 4080888.14 | 32.02
981 | Story25 | B4 | 50 MPa RC Beam (40 cm x 25 cm) | Beam | 50MPa | Concrete Rectangular | 250 | 400 | 1000 | 7012.5 | 0.7 | 1715.6 | G300E | 4435114.06 | 34.8 | G300E | 3150176.29 | 24.72
982 | Story25 | B40 | 50 MPa RC Beam (40 cm x 25 cm) | Beam | 50MPa | Concrete Rectangular | 250 | 400 | 1000 | 7012.5 | 0.7 | 1715.6 | G300E | 6290504.69 | 49.36 | G300E | 4081179.16 | 32.02
983 | Story25 | B41 | 50 MPa RC Beam (40 cm x 25 cm) | Beam | 50MPa | Concrete Rectangular | 250 | 400 | 1000 | 7012.5 | 0.7 | 1715.6 | G300E | 6290212.5 | 49.36 | G300E | 4082240.39 | 32.03
984 | Story25 | B42 | 50 MPa RC Beam (40 cm x 25 cm) | Beam | 50MPa | Concrete Rectangular | 250 | 400 | 1000 | 7012.5 | 0.7 | 1715.6 | G300E | 5015690.62 | 39.35 | G300E | 3662867.18 | 28.74
985 | Story25 | B43 | 50 MPa RC Beam (40 cm x 25 cm) | Beam | 50MPa | Concrete Rectangular | 250 | 400 | 1000 | 7012.5 | 0.7 | 1715.6 | G300E | 6643467.19 | 52.13 | G300E | 2697519.41 | 21.17
986 | Story25 | B44 | 50 MPa RC Beam (40 cm x 25 cm) | Beam | 50MPa | Concrete Rectangular | 250 | 400 | 1000 | 7012.5 | 0.7 | 1715.6 | G300E | 4436575 | 34.81 | G300E | 3150176.29 | 24.72
987 | Story25 | B45 | 50 MPa RC Beam (40 cm x 25 cm) | Beam | 50MPa | Concrete Rectangular | 250 | 400 | 1000 | 7012.5 | 0.7 | 1715.6 | G300E | 4906120.31 | 38.5 | G300E | 3422495.04 | 26.85
988 | Story25 | B46 | 50 MPa RC Beam (40 cm x 25 cm) | Beam | 50MPa | Concrete Rectangular | 250 | 400 | 1000 | 7012.5 | 0.7 | 1715.6 | G300E | 5999778.12 | 47.08 | G300E | 2713611.93 | 21.29
989 | Story25 | B47 | 50 MPa RC Beam (40 cm x 25 cm) | Beam | 50MPa | Concrete Rectangular | 250 | 400 | 1000 | 7012.5 | 0.7 | 1715.6 | G300E | 5999485.94 | 47.07 | G300E | 2713530.12 | 21.29
990 | Story25 | B48 | 50 MPa RC Beam (40 cm x 25 cm) | Beam | 50MPa | Concrete Rectangular | 250 | 400 | 1000 | 7012.5 | 0.7 | 1715.6 | G300E | 5020073.44 | 39.39 | G300E | 3662867.18 | 28.74
991 | Story25 | B49 | 50 MPa RC Beam (40 cm x 25 cm) | Beam | 50MPa | Concrete Rectangular | 250 | 400 | 1000 | 7012.5 | 0.7 | 1715.6 | G300E | 6643467.19 | 52.13 | G300E | 2697517.08 | 21.17
992 | Story25 | B5 | 50 MPa RC Beam (40 cm x 25 cm) | Beam | 50MPa | Concrete Rectangular | 250 | 400 | 1000 | 7012.5 | 0.7 | 1715.6 | G300E | 6642590.62 | 52.12 | G300E | 2697380.33 | 21.16
993 | Story25 | B50 | 50 MPa RC Beam (40 cm x 25 cm) | Beam | 50MPa | Concrete Rectangular | 250 | 400 | 1000 | 7012.5 | 0.7 | 1715.6 | G300E | 3864471.88 | 30.32 | G300E | 2600083.06 | 20.4
994 | Story25 | B51 | 50 MPa RC Beam (40 cm x 25 cm) | Beam | 50MPa | Concrete Rectangular | 250 | 400 | 1000 | 7012.5 | 0.7 | 1715.6 | G300E | 6643759.38 | 52.13 | G300E | 2697518.24 | 21.17
995 | Story25 | B52 | 50 MPa RC Beam (40 cm x 25 cm) | Beam | 50MPa | Concrete Rectangular | 250 | 400 | 1000 | 7012.5 | 0.7 | 1715.6 | G300E | 5019781.25 | 39.39 | G300E | 3662867.18 | 28.74
996 | Story25 | B53 | 50 MPa RC Beam (40 cm x 25 cm) | Beam | 50MPa | Concrete Rectangular | 250 | 400 | 1000 | 7012.5 | 0.7 | 1715.6 | G300E | 5999193.75 | 47.07 | G300E | 2713523.11 | 21.29
997 | Story25 | B54 | 50 MPa RC Beam (40 cm x 25 cm) | Beam | 50MPa | Concrete Rectangular | 250 | 400 | 1000 | 7012.5 | 0.7 | 1715.6 | G300E | 5999778.12 | 47.08 | G300E | 2713527.78 | 21.29
998 | Story25 | B55 | 50 MPa RC Beam (40 cm x 25 cm) | Beam | 50MPa | Concrete Rectangular | 250 | 400 | 1000 | 7012.5 | 0.7 | 1715.6 | G300E | 4903198.44 | 38.47 | G300E | 3422495.04 | 26.85
999 | Story25 | B56 | 50 MPa RC Beam (40 cm x 25 cm) | Beam | 50MPa | Concrete Rectangular | 250 | 400 | 1000 | 7012.5 | 0.7 | 1715.6 | G300E | 4906704.69 | 38.5 | G300E | 3422495.04 | 26.85
1000 | Story25 | B57 | 50 MPa RC Beam (40 cm x 25 cm) | Beam | 50MPa | Concrete Rectangular | 250 | 400 | 1000 | 7012.5 | 0.7 | 1715.6 | G300E | 4457028.12 | 34.97 | G300E | 3150176.29 | 24.72
1001 | Story25 | B58 | 50 MPa RC Beam (40 cm x 25 cm) | Beam | 50MPa | Concrete Rectangular | 250 | 400 | 1000 | 7012.5 | 0.7 | 1715.6 | G300E | 4326420.31 | 33.95 | G300E | 3104595.04 | 24.36
1002 | Story25 | B59 | 50 MPa RC Beam (40 cm x 25 cm) | Beam | 50MPa | Concrete Rectangular | 250 | 400 | 1000 | 7012.5 | 0.7 | 1715.6 | G300E | 4457028.12 | 34.97 | G300E | 3150176.29 | 24.72
1003 | Story25 | B6 | 50 MPa RC Beam (40 cm x 25 cm) | Beam | 50MPa | Concrete Rectangular | 250 | 400 | 1000 | 7012.5 | 0.7 | 1715.6 | G300E | 4306259.38 | 33.79 | G300E | 3103426.29 | 24.35
1004 | Story25 | B60 | 50 MPa RC Beam (40 cm x 25 cm) | Beam | 50MPa | Concrete Rectangular | 250 | 400 | 1000 | 7012.5 | 0.7 | 1715.6 | G300E | 4906120.31 | 38.5 | G300E | 3422495.04 | 26.85
1005 | Story25 | B7 | 50 MPa RC Beam (40 cm x 25 cm) | Beam | 50MPa | Concrete Rectangular | 250 | 400 | 1000 | 7012.5 | 0.7 | 1715.6 | G300E | 6642298.44 | 52.12 | G300E | 2697478.51 | 21.17
1006 | Story25 | B8 | 50 MPa RC Beam (40 cm x 25 cm) | Beam | 50MPa | Concrete Rectangular | 250 | 400 | 1000 | 7012.5 | 0.7 | 1715.6 | G300E | 4436867.19 | 34.81 | G300E | 3150176.29 | 24.72
1007 | Story25 | B9 | 50 MPa RC Beam (40 cm x 25 cm) | Beam | 50MPa | Concrete Rectangular | 250 | 400 | 1000 | 7012.5 | 0.7 | 1715.6 | G300E | 5998901.56 | 47.07 | G300E | 2713611.93 | 21.29
1008 | Story26 | B1 | 50 MPa RC Beam (40 cm x 25 cm) | Beam | 50MPa | Concrete Rectangular | 250 | 400 | 1000 | 7012.5 | 0.7 | 1715.6 | G300E | 4549067.19 | 35.69 | G300E | 2659301.29 | 20.87
1009 | Story26 | B10 | 50 MPa RC Beam (40 cm x 25 cm) | Beam | 50MPa | Concrete Rectangular | 250 | 400 | 1000 | 7012.5 | 0.7 | 1715.6 | G300E | 4551989.06 | 35.72 | G300E | 2658132.54 | 20.86
1010 | Story26 | B11 | 50 MPa RC Beam (40 cm x 25 cm) | Beam | 50MPa | Concrete Rectangular | 250 | 400 | 1000 | 7012.5 | 0.7 | 1715.6 | G300E | 4551989.06 | 35.72 | G300E | 2658132.54 | 20.86
1011 | Story26 | B12 | 50 MPa RC Beam (40 cm x 25 cm) | Beam | 50MPa | Concrete Rectangular | 250 | 400 | 1000 | 7012.5 | 0.7 | 1715.6 | G300E | 4225031.25 | 33.15 | G300E | 1667032.54 | 13.08
1012 | Story26 | B13 | 50 MPa RC Beam (40 cm x 25 cm) | Beam | 50MPa | Concrete Rectangular | 250 | 400 | 1000 | 7012.5 | 0.7 | 1715.6 | G300E | 5692396.88 | 44.66 | G300E | 2109427.79 | 16.55
1013 | Story26 | B14 | 50 MPa RC Beam (40 cm x 25 cm) | Beam | 50MPa | Concrete Rectangular | 250 | 400 | 1000 | 7012.5 | 0.7 | 1715.6 | G300E | 4883037.5 | 38.31 | G300E | 3662867.18 | 28.74
1014 | Story26 | B15 | 50 MPa RC Beam (40 cm x 25 cm) | Beam | 50MPa | Concrete Rectangular | 250 | 400 | 1000 | 7012.5 | 0.7 | 1715.6 | G300E | 4883037.5 | 38.31 | G300E | 3662867.18 | 28.74
1015 | Story26 | B16 | 50 MPa RC Beam (40 cm x 25 cm) | Beam | 50MPa | Concrete Rectangular | 250 | 400 | 1000 | 7200 | 0.72 | 1761.47 | G300E | 7017600 | 55.06 | G300E | 4063862.4 | 31.89
1016 | Story26 | B17 | 50 MPa RC Beam (40 cm x 25 cm) | Beam | 50MPa | Concrete Rectangular | 250 | 400 | 1000 | 7012.5 | 0.7 | 1715.6 | G300E | 4107571.88 | 32.23 | G300E | 2578267.17 | 20.23
1017 | Story26 | B18 | 50 MPa RC Beam (40 cm x 25 cm) | Beam | 50MPa | Concrete Rectangular | 250 | 400 | 1000 | 7200 | 0.72 | 1761.47 | G300E | 7017300 | 55.06 | G300E | 4063947.6 | 31.89
1018 | Story26 | B19 | 50 MPa RC Beam (40 cm x 25 cm) | Beam | 50MPa | Concrete Rectangular | 250 | 400 | 1000 | 7012.5 | 0.7 | 1715.6 | G300E | 4884498.44 | 38.33 | G300E | 3662867.18 | 28.74
1019 | Story26 | B2 | 50 MPa RC Beam (40 cm x 25 cm) | Beam | 50MPa | Concrete Rectangular | 250 | 400 | 1000 | 7012.5 | 0.7 | 1715.6 | G300E | 4551404.69 | 35.71 | G300E | 2659301.29 | 20.87
1020 | Story26 | B20 | 50 MPa RC Beam (40 cm x 25 cm) | Beam | 50MPa | Concrete Rectangular | 250 | 400 | 1000 | 7012.5 | 0.7 | 1715.6 | G300E | 4883037.5 | 38.31 | G300E | 3662867.18 | 28.74
1021 | Story26 | B21 | 50 MPa RC Beam (40 cm x 25 cm) | Beam | 50MPa | Concrete Rectangular | 250 | 400 | 1000 | 7012.5 | 0.7 | 1715.6 | G300E | 5693857.81 | 44.68 | G300E | 2108876.14 | 16.55
1022 | Story26 | B22 | 50 MPa RC Beam (40 cm x 25 cm) | Beam | 50MPa | Concrete Rectangular | 250 | 400 | 1000 | 7012.5 | 0.7 | 1715.6 | G300E | 4219479.69 | 33.11 | G300E | 1664695.04 | 13.06
1023 | Story26 | B23 | 50 MPa RC Beam (40 cm x 25 cm) | Beam | 50MPa | Concrete Rectangular | 250 | 400 | 1000 | 7012.5 | 0.7 | 1715.6 | G300E | 4144387.5 | 32.52 | G300E | 1610932.54 | 12.64
1024 | Story26 | B24 | 50 MPa RC Beam (40 cm x 25 cm) | Beam | 50MPa | Concrete Rectangular | 250 | 400 | 1000 | 7012.5 | 0.7 | 1715.6 | G300E | 6012926.56 | 47.18 | G300E | 2083715.29 | 16.35
1025 | Story26 | B25 | 50 MPa RC Beam (40 cm x 25 cm) | Beam | 50MPa | Concrete Rectangular | 250 | 400 | 1000 | 7012.5 | 0.7 | 1715.6 | G300E | 4107571.88 | 32.23 | G300E | 2578267.17 | 20.23
1026 | Story26 | B26 | 50 MPa RC Beam (40 cm x 25 cm) | Beam | 50MPa | Concrete Rectangular | 250 | 400 | 1000 | 7200 | 0.72 | 1761.47 | G300E | 7016700 | 55.06 | G300E | 4063838.4 | 31.89
1027 | Story26 | B3 | 50 MPa RC Beam (40 cm x 25 cm) | Beam | 50MPa | Concrete Rectangular | 250 | 400 | 1000 | 7012.5 | 0.7 | 1715.6 | G300E | 5692689.06 | 44.67 | G300E | 2109445.32 | 16.55
1028 | Story26 | B30 | 50 MPa RC Beam (40 cm x 25 cm) | Beam | 50MPa | Concrete Rectangular | 250 | 400 | 1000 | 7012.5 | 0.7 | 1715.6 | G300E | 6838940.62 | 53.66 | G300E | 3958165.89 | 31.06
1029 | Story26 | B31 | 50 MPa RC Beam (40 cm x 25 cm) | Beam | 50MPa | Concrete Rectangular | 250 | 400 | 1000 | 7012.5 | 0.7 | 1715.6 | G300E | 4104650 | 32.21 | G300E | 2578267.17 | 20.23
1030 | Story26 | B32 | 50 MPa RC Beam (40 cm x 25 cm) | Beam | 50MPa | Concrete Rectangular | 250 | 400 | 1000 | 7012.5 | 0.7 | 1715.6 | G300E | 6010881.25 | 47.16 | G300E | 2083828.66 | 16.35
1031 | Story26 | B33 | 50 MPa RC Beam (40 cm x 25 cm) | Beam | 50MPa | Concrete Rectangular | 250 | 400 | 1000 | 7012.5 | 0.7 | 1715.6 | G300E | 4141757.81 | 32.5 | G300E | 1610932.54 | 12.64
1032 | Story26 | B34 | 50 MPa RC Beam (40 cm x 25 cm) | Beam | 50MPa | Concrete Rectangular | 250 | 400 | 1000 | 7012.5 | 0.7 | 1715.6 | G300E | 4225615.62 | 33.16 | G300E | 1664695.04 | 13.06
1033 | Story26 | B35 | 50 MPa RC Beam (40 cm x 25 cm) | Beam | 50MPa | Concrete Rectangular | 250 | 400 | 1000 | 7012.5 | 0.7 | 1715.6 | G300E | 6008543.75 | 47.15 | G300E | 2083798.27 | 16.35
1034 | Story26 | B36 | 50 MPa RC Beam (40 cm x 25 cm) | Beam | 50MPa | Concrete Rectangular | 250 | 400 | 1000 | 7012.5 | 0.7 | 1715.6 | G300E | 4883621.88 | 38.32 | G300E | 3662867.18 | 28.74
1035 | Story26 | B37 | 50 MPa RC Beam (40 cm x 25 cm) | Beam | 50MPa | Concrete Rectangular | 250 | 400 | 1000 | 7200 | 0.72 | 1761.47 | G300E | 7020000 | 55.08 | G300E | 4064017.2 | 31.89
1036 | Story26 | B38 | 50 MPa RC Beam (40 cm x 25 cm) | Beam | 50MPa | Concrete Rectangular | 250 | 400 | 1000 | 7012.5 | 0.7 | 1715.6 | G300E | 6839232.81 | 53.66 | G300E | 3958226.66 | 31.06
1037 | Story26 | B4 | 50 MPa RC Beam (40 cm x 25 cm) | Beam | 50MPa | Concrete Rectangular | 250 | 400 | 1000 | 7012.5 | 0.7 | 1715.6 | G300E | 4219479.69 | 33.11 | G300E | 1667032.54 | 13.08
1038 | Story26 | B40 | 50 MPa RC Beam (40 cm x 25 cm) | Beam | 50MPa | Concrete Rectangular | 250 | 400 | 1000 | 7012.5 | 0.7 | 1715.6 | G300E | 6836603.12 | 53.64 | G300E | 3958150.69 | 31.06
1039 | Story26 | B41 | 50 MPa RC Beam (40 cm x 25 cm) | Beam | 50MPa | Concrete Rectangular | 250 | 400 | 1000 | 7012.5 | 0.7 | 1715.6 | G300E | 6839525 | 53.67 | G300E | 3958182.25 | 31.06
1040 | Story26 | B42 | 50 MPa RC Beam (40 cm x 25 cm) | Beam | 50MPa | Concrete Rectangular | 250 | 400 | 1000 | 7012.5 | 0.7 | 1715.6 | G300E | 4883329.69 | 38.32 | G300E | 3662867.18 | 28.74
1041 | Story26 | B43 | 50 MPa RC Beam (40 cm x 25 cm) | Beam | 50MPa | Concrete Rectangular | 250 | 400 | 1000 | 7012.5 | 0.7 | 1715.6 | G300E | 6010589.06 | 47.16 | G300E | 2083827.49 | 16.35
1042 | Story26 | B44 | 50 MPa RC Beam (40 cm x 25 cm) | Beam | 50MPa | Concrete Rectangular | 250 | 400 | 1000 | 7012.5 | 0.7 | 1715.6 | G300E | 4219771.88 | 33.11 | G300E | 1664695.04 | 13.06
1043 | Story26 | B45 | 50 MPa RC Beam (40 cm x 25 cm) | Beam | 50MPa | Concrete Rectangular | 250 | 400 | 1000 | 7012.5 | 0.7 | 1715.6 | G300E | 4549943.75 | 35.7 | G300E | 2658132.54 | 20.86
1044 | Story26 | B46 | 50 MPa RC Beam (40 cm x 25 cm) | Beam | 50MPa | Concrete Rectangular | 250 | 400 | 1000 | 7012.5 | 0.7 | 1715.6 | G300E | 5694150 | 44.68 | G300E | 2108926.39 | 16.55
1045 | Story26 | B47 | 50 MPa RC Beam (40 cm x 25 cm) | Beam | 50MPa | Concrete Rectangular | 250 | 400 | 1000 | 7012.5 | 0.7 | 1715.6 | G300E | 5693857.81 | 44.68 | G300E | 2108874.97 | 16.55
1046 | Story26 | B48 | 50 MPa RC Beam (40 cm x 25 cm) | Beam | 50MPa | Concrete Rectangular | 250 | 400 | 1000 | 7012.5 | 0.7 | 1715.6 | G300E | 4883037.5 | 38.31 | G300E | 3662867.18 | 28.74
1047 | Story26 | B49 | 50 MPa RC Beam (40 cm x 25 cm) | Beam | 50MPa | Concrete Rectangular | 250 | 400 | 1000 | 7012.5 | 0.7 | 1715.6 | G300E | 6010296.87 | 47.16 | G300E | 2083815.8 | 16.35
1048 | Story26 | B5 | 50 MPa RC Beam (40 cm x 25 cm) | Beam | 50MPa | Concrete Rectangular | 250 | 400 | 1000 | 7012.5 | 0.7 | 1715.6 | G300E | 6012634.38 | 47.18 | G300E | 2083707.11 | 16.35
1049 | Story26 | B50 | 50 MPa RC Beam (40 cm x 25 cm) | Beam | 50MPa | Concrete Rectangular | 250 | 400 | 1000 | 7012.5 | 0.7 | 1715.6 | G300E | 4104650 | 32.21 | G300E | 2578267.17 | 20.23
1050 | Story26 | B51 | 50 MPa RC Beam (40 cm x 25 cm) | Beam | 50MPa | Concrete Rectangular | 250 | 400 | 1000 | 7012.5 | 0.7 | 1715.6 | G300E | 6010881.25 | 47.16 | G300E | 2083808.79 | 16.35
1051 | Story26 | B52 | 50 MPa RC Beam (40 cm x 25 cm) | Beam | 50MPa | Concrete Rectangular | 250 | 400 | 1000 | 7012.5 | 0.7 | 1715.6 | G300E | 4883329.69 | 38.32 | G300E | 3662867.18 | 28.74
1052 | Story26 | B53 | 50 MPa RC Beam (40 cm x 25 cm) | Beam | 50MPa | Concrete Rectangular | 250 | 400 | 1000 | 7012.5 | 0.7 | 1715.6 | G300E | 5693565.63 | 44.67 | G300E | 2108869.12 | 16.55
1053 | Story26 | B54 | 50 MPa RC Beam (40 cm x 25 cm) | Beam | 50MPa | Concrete Rectangular | 250 | 400 | 1000 | 7012.5 | 0.7 | 1715.6 | G300E | 5693857.81 | 44.68 | G300E | 2108876.14 | 16.55
1054 | Story26 | B55 | 50 MPa RC Beam (40 cm x 25 cm) | Beam | 50MPa | Concrete Rectangular | 250 | 400 | 1000 | 7012.5 | 0.7 | 1715.6 | G300E | 4551696.88 | 35.71 | G300E | 2658132.54 | 20.86
1055 | Story26 | B56 | 50 MPa RC Beam (40 cm x 25 cm) | Beam | 50MPa | Concrete Rectangular | 250 | 400 | 1000 | 7012.5 | 0.7 | 1715.6 | G300E | 4550235.94 | 35.7 | G300E | 2658132.54 | 20.86
1056 | Story26 | B57 | 50 MPa RC Beam (40 cm x 25 cm) | Beam | 50MPa | Concrete Rectangular | 250 | 400 | 1000 | 7012.5 | 0.7 | 1715.6 | G300E | 4225323.44 | 33.15 | G300E | 1664695.04 | 13.06
1057 | Story26 | B58 | 50 MPa RC Beam (40 cm x 25 cm) | Beam | 50MPa | Concrete Rectangular | 250 | 400 | 1000 | 7012.5 | 0.7 | 1715.6 | G300E | 4145556.25 | 32.53 | G300E | 1610932.54 | 12.64
1058 | Story26 | B59 | 50 MPa RC Beam (40 cm x 25 cm) | Beam | 50MPa | Concrete Rectangular | 250 | 400 | 1000 | 7012.5 | 0.7 | 1715.6 | G300E | 4225323.44 | 33.15 | G300E | 1664695.04 | 13.06
1059 | Story26 | B6 | 50 MPa RC Beam (40 cm x 25 cm) | Beam | 50MPa | Concrete Rectangular | 250 | 400 | 1000 | 7012.5 | 0.7 | 1715.6 | G300E | 4140881.25 | 32.49 | G300E | 1610932.54 | 12.64
1060 | Story26 | B60 | 50 MPa RC Beam (40 cm x 25 cm) | Beam | 50MPa | Concrete Rectangular | 250 | 400 | 1000 | 7012.5 | 0.7 | 1715.6 | G300E | 4549943.75 | 35.7 | G300E | 2658132.54 | 20.86
1061 | Story26 | B7 | 50 MPa RC Beam (40 cm x 25 cm) | Beam | 50MPa | Concrete Rectangular | 250 | 400 | 1000 | 7012.5 | 0.7 | 1715.6 | G300E | 6008835.94 | 47.15 | G300E | 2083784.24 | 16.35
1062 | Story26 | B8 | 50 MPa RC Beam (40 cm x 25 cm) | Beam | 50MPa | Concrete Rectangular | 250 | 400 | 1000 | 7012.5 | 0.7 | 1715.6 | G300E | 4219771.88 | 33.11 | G300E | 1664695.04 | 13.06
1063 | Story26 | B9 | 50 MPa RC Beam (40 cm x 25 cm) | Beam | 50MPa | Concrete Rectangular | 250 | 400 | 1000 | 7012.5 | 0.7 | 1715.6 | G300E | 5693857.81 | 44.68 | G300E | 2108921.72 | 16.55
1064 | Story3 | B1 | 50 MPa RC Beam (25 cm x 25 cm) | Beam | 50MPa | Concrete Rectangular | 250 | 250 | 625 | 6862.5 | 0.43 | 1049.31 | G300E | 4191115.91 | 32.89 | G300E | 1066157.22 | 8.37
1065 | Story3 | B10 | 50 MPa RC Beam (25 cm x 25 cm) | Beam | 50MPa | Concrete Rectangular | 250 | 250 | 625 | 6862.5 | 0.43 | 1049.31 | G300E | 3936891.48 | 30.89 | G300E | 1098260.46 | 8.62
1066 | Story3 | B11 | 50 MPa RC Beam (25 cm x 25 cm) | Beam | 50MPa | Concrete Rectangular | 250 | 250 | 625 | 6862.5 | 0.43 | 1049.31 | G300E | 3936891.48 | 30.89 | G300E | 1098260.46 | 8.62
1067 | Story3 | B12 | 50 MPa RC Beam (25 cm x 25 cm) | Beam | 50MPa | Concrete Rectangular | 250 | 250 | 625 | 6862.5 | 0.43 | 1049.31 | G300E | 3763769.32 | 29.53 | G300E | 1033118.18 | 8.11
1068 | Story3 | B13 | 50 MPa RC Beam (27.5 cm x 25 cm) | Beam | 50MPa | Concrete Rectangular | 250 | 275 | 687.5 | 6862.5 | 0.47 | 1154.24 | G300E | 5589194.32 | 43.85 | G300E | 1393686.25 | 10.94
1069 | Story3 | B14 | 50 MPa RC Beam (27.5 cm x 25 cm) | Beam | 50MPa | Concrete Rectangular | 250 | 275 | 687.5 | 6862.5 | 0.47 | 1154.24 | G300E | 4966266.48 | 38.97 | G300E | 790747.55 | 6.2
1070 | Story3 | B15 | 50 MPa RC Beam (27.5 cm x 25 cm) | Beam | 50MPa | Concrete Rectangular | 250 | 275 | 687.5 | 6862.5 | 0.47 | 1154.24 | G300E | 4764134.66 | 37.38 | G300E | 1232210.54 | 9.67
1071 | Story3 | B16 | 50 MPa RC Beam (27.5 cm x 25 cm) | Beam | 50MPa | Concrete Rectangular | 250 | 275 | 687.5 | 7200 | 0.5 | 1211.01 | G300E | 5234400 | 41.07 | G300E | 1640544.34 | 12.87
1072 | Story3 | B17 | 50 MPa RC Beam (27.5 cm x 25 cm) | Beam | 50MPa | Concrete Rectangular | 250 | 275 | 687.5 | 6862.5 | 0.47 | 1154.24 | G300E | 4457817.61 | 34.98 | G300E | 1696052.99 | 13.31
1073 | Story3 | B18 | 50 MPa RC Beam (27.5 cm x 25 cm) | Beam | 50MPa | Concrete Rectangular | 250 | 275 | 687.5 | 7200 | 0.5 | 1211.01 | G300E | 5228452.17 | 41.02 | G300E | 1898557.67 | 14.9
1074 | Story3 | B19 | 50 MPa RC Beam (27.5 cm x 25 cm) | Beam | 50MPa | Concrete Rectangular | 250 | 275 | 687.5 | 6862.5 | 0.47 | 1154.24 | G300E | 4844925 | 38.02 | G300E | 817035.21 | 6.41
1075 | Story3 | B2 | 50 MPa RC Beam (25 cm x 25 cm) | Beam | 50MPa | Concrete Rectangular | 250 | 250 | 625 | 6862.5 | 0.43 | 1049.31 | G300E | 3905698.3 | 30.65 | G300E | 1067093.02 | 8.37
1076 | Story3 | B20 | 50 MPa RC Beam (27.5 cm x 25 cm) | Beam | 50MPa | Concrete Rectangular | 250 | 275 | 687.5 | 6862.5 | 0.47 | 1154.24 | G300E | 4844925 | 38.02 | G300E | 817029.21 | 6.41
1077 | Story3 | B21 | 50 MPa RC Beam (27.5 cm x 25 cm) | Beam | 50MPa | Concrete Rectangular | 250 | 275 | 687.5 | 6862.5 | 0.47 | 1154.24 | G300E | 5688700.57 | 44.64 | G300E | 868843.66 | 6.82
1078 | Story3 | B22 | 50 MPa RC Beam (25 cm x 25 cm) | Beam | 50MPa | Concrete Rectangular | 250 | 250 | 625 | 6862.5 | 0.43 | 1049.31 | G300E | 3370735.23 | 26.45 | G300E | 1034053.98 | 8.11
1079 | Story3 | B23 | 50 MPa RC Beam (25 cm x 25 cm) | Beam | 50MPa | Concrete Rectangular | 250 | 250 | 625 | 6862.5 | 0.43 | 1049.31 | G300E | 3788100 | 29.72 | G300E | 1029375 | 8.08
1080 | Story3 | B24 | 50 MPa RC Beam (27.5 cm x 25 cm) | Beam | 50MPa | Concrete Rectangular | 250 | 275 | 687.5 | 6862.5 | 0.47 | 1154.24 | G300E | 5816280.68 | 45.64 | G300E | 1085140.69 | 8.51
1081 | Story3 | B25 | 50 MPa RC Beam (27.5 cm x 25 cm) | Beam | 50MPa | Concrete Rectangular | 250 | 275 | 687.5 | 6862.5 | 0.47 | 1154.24 | G300E | 4504295.45 | 35.34 | G300E | 1696052.99 | 13.31
1082 | Story3 | B26 | 50 MPa RC Beam (27.5 cm x 25 cm) | Beam | 50MPa | Concrete Rectangular | 250 | 275 | 687.5 | 7200 | 0.5 | 1211.01 | G300E | 5192765.22 | 40.74 | G300E | 1758874.77 | 13.8
1083 | Story3 | B3 | 50 MPa RC Beam (27.5 cm x 25 cm) | Beam | 50MPa | Concrete Rectangular | 250 | 275 | 687.5 | 6862.5 | 0.47 | 1154.24 | G300E | 5772298.3 | 45.29 | G300E | 842067.04 | 6.61
1084 | Story3 | B30 | 50 MPa RC Beam (27.5 cm x 25 cm) | Beam | 50MPa | Concrete Rectangular | 250 | 275 | 687.5 | 6862.5 | 0.47 | 1154.24 | G300E | 4983070.11 | 39.1 | G300E | 1810756.26 | 14.21
1085 | Story3 | B31 | 50 MPa RC Beam (27.5 cm x 25 cm) | Beam | 50MPa | Concrete Rectangular | 250 | 275 | 687.5 | 6862.5 | 0.47 | 1154.24 | G300E | 4456257.95 | 34.97 | G300E | 1696052.99 | 13.31
1086 | Story3 | B32 | 50 MPa RC Beam (27.5 cm x 25 cm) | Beam | 50MPa | Concrete Rectangular | 250 | 275 | 687.5 | 6862.5 | 0.47 | 1154.24 | G300E | 5816904.55 | 45.64 | G300E | 864314.41 | 6.78
1087 | Story3 | B33 | 50 MPa RC Beam (25 cm x 25 cm) | Beam | 50MPa | Concrete Rectangular | 250 | 250 | 625 | 6862.5 | 0.43 | 1049.31 | G300E | 3398497.16 | 26.67 | G300E | 1029375 | 8.08
1088 | Story3 | B34 | 50 MPa RC Beam (25 cm x 25 cm) | Beam | 50MPa | Concrete Rectangular | 250 | 250 | 625 | 6862.5 | 0.43 | 1049.31 | G300E | 3761897.73 | 29.52 | G300E | 1034053.98 | 8.11
1089 | Story3 | B35 | 50 MPa RC Beam (27.5 cm x 25 cm) | Beam | 50MPa | Concrete Rectangular | 250 | 275 | 687.5 | 6862.5 | 0.47 | 1154.24 | G300E | 5821895.45 | 45.68 | G300E | 1085186.15 | 8.51
1090 | Story3 | B36 | 50 MPa RC Beam (27.5 cm x 25 cm) | Beam | 50MPa | Concrete Rectangular | 250 | 275 | 687.5 | 6862.5 | 0.47 | 1154.24 | G300E | 4957844.32 | 38.9 | G300E | 1148312.81 | 9.01
1091 | Story3 | B37 | 50 MPa RC Beam (27.5 cm x 25 cm) | Beam | 50MPa | Concrete Rectangular | 250 | 275 | 687.5 | 7200 | 0.5 | 1211.01 | G300E | 5341147.83 | 41.91 | G300E | 1906070.71 | 14.96
1092 | Story3 | B38 | 50 MPa RC Beam (27.5 cm x 25 cm) | Beam | 50MPa | Concrete Rectangular | 250 | 275 | 687.5 | 6862.5 | 0.47 | 1154.24 | G300E | 5088991.3 | 39.93 | G300E | 1816723.65 | 14.25
1093 | Story3 | B4 | 50 MPa RC Beam (25 cm x 25 cm) | Beam | 50MPa | Concrete Rectangular | 250 | 250 | 625 | 6862.5 | 0.43 | 1049.31 | G300E | 3373542.61 | 26.47 | G300E | 1032182.39 | 8.1
1094 | Story3 | B40 | 50 MPa RC Beam (27.5 cm x 25 cm) | Beam | 50MPa | Concrete Rectangular | 250 | 275 | 687.5 | 6862.5 | 0.47 | 1154.24 | G300E | 4982771.74 | 39.1 | G300E | 1816723.65 | 14.25
1095 | Story3 | B41 | 50 MPa RC Beam (27.5 cm x 25 cm) | Beam | 50MPa | Concrete Rectangular | 250 | 275 | 687.5 | 6862.5 | 0.47 | 1154.24 | G300E | 5090483.15 | 39.94 | G300E | 1810756.26 | 14.21
1096 | Story3 | B42 | 50 MPa RC Beam (27.5 cm x 25 cm) | Beam | 50MPa | Concrete Rectangular | 250 | 275 | 687.5 | 6862.5 | 0.47 | 1154.24 | G300E | 4844613.07 | 38.01 | G300E | 1148299.08 | 9.01
1097 | Story3 | B43 | 50 MPa RC Beam (27.5 cm x 25 cm) | Beam | 50MPa | Concrete Rectangular | 250 | 275 | 687.5 | 6862.5 | 0.47 | 1154.24 | G300E | 5821271.59 | 45.68 | G300E | 864316.12 | 6.78
1098 | Story3 | B44 | 50 MPa RC Beam (25 cm x 25 cm) | Beam | 50MPa | Concrete Rectangular | 250 | 250 | 625 | 6862.5 | 0.43 | 1049.31 | G300E | 3370735.23 | 26.45 | G300E | 1034053.98 | 8.11
1099 | Story3 | B45 | 50 MPa RC Beam (25 cm x 25 cm) | Beam | 50MPa | Concrete Rectangular | 250 | 250 | 625 | 6862.5 | 0.43 | 1049.31 | G300E | 4277832.95 | 33.57 | G300E | 1098260.46 | 8.62
1100 | Story3 | B46 | 50 MPa RC Beam (27.5 cm x 25 cm) | Beam | 50MPa | Concrete Rectangular | 250 | 275 | 687.5 | 6862.5 | 0.47 | 1154.24 | G300E | 5858391.48 | 45.97 | G300E | 1200122.11 | 9.42
1101 | Story3 | B47 | 50 MPa RC Beam (27.5 cm x 25 cm) | Beam | 50MPa | Concrete Rectangular | 250 | 275 | 687.5 | 6862.5 | 0.47 | 1154.24 | G300E | 5858703.41 | 45.97 | G300E | 1200113.53 | 9.42
1102 | Story3 | B48 | 50 MPa RC Beam (27.5 cm x 25 cm) | Beam | 50MPa | Concrete Rectangular | 250 | 275 | 687.5 | 6862.5 | 0.47 | 1154.24 | G300E | 4957844.32 | 38.9 | G300E | 1148307.66 | 9.01
1103 | Story3 | B49 | 50 MPa RC Beam (27.5 cm x 25 cm) | Beam | 50MPa | Concrete Rectangular | 250 | 275 | 687.5 | 6862.5 | 0.47 | 1154.24 | G300E | 5821271.59 | 45.68 | G300E | 1085166.42 | 8.51
1104 | Story3 | B5 | 50 MPa RC Beam (27.5 cm x 25 cm) | Beam | 50MPa | Concrete Rectangular | 250 | 275 | 687.5 | 6862.5 | 0.47 | 1154.24 | G300E | 5820023.86 | 45.67 | G300E | 864262.08 | 6.78
1105 | Story3 | B50 | 50 MPa RC Beam (27.5 cm x 25 cm) | Beam | 50MPa | Concrete Rectangular | 250 | 275 | 687.5 | 6862.5 | 0.47 | 1154.24 | G300E | 4502423.86 | 35.33 | G300E | 1696052.99 | 13.31
1106 | Story3 | B51 | 50 MPa RC Beam (27.5 cm x 25 cm) | Beam | 50MPa | Concrete Rectangular | 250 | 275 | 687.5 | 6862.5 | 0.47 | 1154.24 | G300E | 5817216.48 | 45.64 | G300E | 1085169.85 | 8.51
1107 | Story3 | B52 | 50 MPa RC Beam (27.5 cm x 25 cm) | Beam | 50MPa | Concrete Rectangular | 250 | 275 | 687.5 | 6862.5 | 0.47 | 1154.24 | G300E | 4957844.32 | 38.9 | G300E | 817028.35 | 6.41
1108 | Story3 | B53 | 50 MPa RC Beam (27.5 cm x 25 cm) | Beam | 50MPa | Concrete Rectangular | 250 | 275 | 687.5 | 6862.5 | 0.47 | 1154.24 | G300E | 5688700.57 | 44.64 | G300E | 1200115.25 | 9.42
1109 | Story3 | B54 | 50 MPa RC Beam (27.5 cm x 25 cm) | Beam | 50MPa | Concrete Rectangular | 250 | 275 | 687.5 | 6862.5 | 0.47 | 1154.24 | G300E | 5858703.41 | 45.97 | G300E | 868842.8 | 6.82
1110 | Story3 | B55 | 50 MPa RC Beam (25 cm x 25 cm) | Beam | 50MPa | Concrete Rectangular | 250 | 250 | 625 | 6862.5 | 0.43 | 1049.31 | G300E | 4009571.59 | 31.46 | G300E | 1098260.46 | 8.62
1111 | Story3 | B56 | 50 MPa RC Beam (25 cm x 25 cm) | Beam | 50MPa | Concrete Rectangular | 250 | 250 | 625 | 6862.5 | 0.43 | 1049.31 | G300E | 4277832.95 | 33.57 | G300E | 1098260.46 | 8.62
1112 | Story3 | B57 | 50 MPa RC Beam (25 cm x 25 cm) | Beam | 50MPa | Concrete Rectangular | 250 | 250 | 625 | 6862.5 | 0.43 | 1049.31 | G300E | 3761897.73 | 29.52 | G300E | 1034053.98 | 8.11
1113 | Story3 | B58 | 50 MPa RC Beam (25 cm x 25 cm) | Beam | 50MPa | Concrete Rectangular | 250 | 250 | 625 | 6862.5 | 0.43 | 1049.31 | G300E | 3788100 | 29.72 | G300E | 1029375 | 8.08
1114 | Story3 | B59 | 50 MPa RC Beam (25 cm x 25 cm) | Beam | 50MPa | Concrete Rectangular | 250 | 250 | 625 | 6862.5 | 0.43 | 1049.31 | G300E | 3761585.8 | 29.51 | G300E | 1034053.98 | 8.11
1115 | Story3 | B6 | 50 MPa RC Beam (25 cm x 25 cm) | Beam | 50MPa | Concrete Rectangular | 250 | 250 | 625 | 6862.5 | 0.43 | 1049.31 | G300E | 3398809.09 | 26.67 | G300E | 1029375 | 8.08
1116 | Story3 | B60 | 50 MPa RC Beam (25 cm x 25 cm) | Beam | 50MPa | Concrete Rectangular | 250 | 250 | 625 | 6862.5 | 0.43 | 1049.31 | G300E | 4277832.95 | 33.57 | G300E | 1098260.46 | 8.62
1117 | Story3 | B7 | 50 MPa RC Beam (27.5 cm x 25 cm) | Beam | 50MPa | Concrete Rectangular | 250 | 275 | 687.5 | 6862.5 | 0.47 | 1154.24 | G300E | 5817840.34 | 45.65 | G300E | 864340.14 | 6.78
1118 | Story3 | B8 | 50 MPa RC Beam (25 cm x 25 cm) | Beam | 50MPa | Concrete Rectangular | 250 | 250 | 625 | 6862.5 | 0.43 | 1049.31 | G300E | 3370735.23 | 26.45 | G300E | 1034053.98 | 8.11
1119 | Story3 | B9 | 50 MPa RC Beam (27.5 cm x 25 cm) | Beam | 50MPa | Concrete Rectangular | 250 | 275 | 687.5 | 6862.5 | 0.47 | 1154.24 | G300E | 5688388.64 | 44.63 | G300E | 868851.38 | 6.82
1120 | Story4 | B1 | 50 MPa RC Beam (25 cm x 25 cm) | Beam | 50MPa | Concrete Rectangular | 250 | 250 | 625 | 6862.5 | 0.43 | 1049.31 | G300E | 4242272.73 | 33.29 | G300E | 1081129.95 | 8.48
1121 | Story4 | B10 | 50 MPa RC Beam (25 cm x 25 cm) | Beam | 50MPa | Concrete Rectangular | 250 | 250 | 625 | 6862.5 | 0.43 | 1049.31 | G300E | 3943753.98 | 30.94 | G300E | 1112297.39 | 8.73
1122 | Story4 | B11 | 50 MPa RC Beam (25 cm x 25 cm) | Beam | 50MPa | Concrete Rectangular | 250 | 250 | 625 | 6862.5 | 0.43 | 1049.31 | G300E | 3944065.91 | 30.95 | G300E | 1112297.39 | 8.73
1123 | Story4 | B12 | 50 MPa RC Beam (25 cm x 25 cm) | Beam | 50MPa | Concrete Rectangular | 250 | 250 | 625 | 6862.5 | 0.43 | 1049.31 | G300E | 3809623.3 | 29.89 | G300E | 1049962.5 | 8.24
1124 | Story4 | B13 | 50 MPa RC Beam (27.5 cm x 25 cm) | Beam | 50MPa | Concrete Rectangular | 250 | 275 | 687.5 | 6862.5 | 0.47 | 1154.24 | G300E | 5753270.45 | 45.14 | G300E | 1618116.21 | 12.7
1125 | Story4 | B14 | 50 MPa RC Beam (27.5 cm x 25 cm) | Beam | 50MPa | Concrete Rectangular | 250 | 275 | 687.5 | 6862.5 | 0.47 | 1154.24 | G300E | 5077938.07 | 39.84 | G300E | 1011488.91 | 7.94
1126 | Story4 | B15 | 50 MPa RC Beam (27.5 cm x 25 cm) | Beam | 50MPa | Concrete Rectangular | 250 | 275 | 687.5 | 6862.5 | 0.47 | 1154.24 | G300E | 4752593.18 | 37.29 | G300E | 1232104.17 | 9.67
1127 | Story4 | B16 | 50 MPa RC Beam (27.5 cm x 25 cm) | Beam | 50MPa | Concrete Rectangular | 250 | 275 | 687.5 | 7200 | 0.5 | 1211.01 | G300E | 5511756.52 | 43.25 | G300E | 1890979.12 | 14.84
1128 | Story4 | B17 | 50 MPa RC Beam (27.5 cm x 25 cm) | Beam | 50MPa | Concrete Rectangular | 250 | 275 | 687.5 | 6862.5 | 0.47 | 1154.24 | G300E | 4396367.05 | 34.5 | G300E | 1727870.04 | 13.56
1129 | Story4 | B18 | 50 MPa RC Beam (27.5 cm x 25 cm) | Beam | 50MPa | Concrete Rectangular | 250 | 275 | 687.5 | 7200 | 0.5 | 1211.01 | G300E | 5487026.09 | 43.05 | G300E | 2259809.84 | 17.73
1130 | Story4 | B19 | 50 MPa RC Beam (27.5 cm x 25 cm) | Beam | 50MPa | Concrete Rectangular | 250 | 275 | 687.5 | 6862.5 | 0.47 | 1154.24 | G300E | 4835878.98 | 37.94 | G300E | 816903.97 | 6.41
1131 | Story4 | B2 | 50 MPa RC Beam (25 cm x 25 cm) | Beam | 50MPa | Concrete Rectangular | 250 | 250 | 625 | 6862.5 | 0.43 | 1049.31 | G300E | 3910377.27 | 30.68 | G300E | 1082065.74 | 8.49
1132 | Story4 | B20 | 50 MPa RC Beam (27.5 cm x 25 cm) | Beam | 50MPa | Concrete Rectangular | 250 | 275 | 687.5 | 6862.5 | 0.47 | 1154.24 | G300E | 4835878.98 | 37.94 | G300E | 816895.39 | 6.41
1133 | Story4 | B21 | 50 MPa RC Beam (27.5 cm x 25 cm) | Beam | 50MPa | Concrete Rectangular | 250 | 275 | 687.5 | 6862.5 | 0.47 | 1154.24 | G300E | 5850281.25 | 45.9 | G300E | 871421.38 | 6.84
1134 | Story4 | B22 | 50 MPa RC Beam (25 cm x 25 cm) | Beam | 50MPa | Concrete Rectangular | 250 | 250 | 625 | 6862.5 | 0.43 | 1049.31 | G300E | 3449342.05 | 27.06 | G300E | 1050898.3 | 8.25
1135 | Story4 | B23 | 50 MPa RC Beam (25 cm x 25 cm) | Beam | 50MPa | Concrete Rectangular | 250 | 250 | 625 | 6862.5 | 0.43 | 1049.31 | G300E | 3825219.89 | 30.01 | G300E | 1046219.32 | 8.21
1136 | Story4 | B24 | 50 MPa RC Beam (27.5 cm x 25 cm) | Beam | 50MPa | Concrete Rectangular | 250 | 275 | 687.5 | 6862.5 | 0.47 | 1154.24 | G300E | 5867437.5 | 46.04 | G300E | 1419786.91 | 11.14
1137 | Story4 | B25 | 50 MPa RC Beam (27.5 cm x 25 cm) | Beam | 50MPa | Concrete Rectangular | 250 | 275 | 687.5 | 6862.5 | 0.47 | 1154.24 | G300E | 4803750 | 37.69 | G300E | 1678766.2 | 13.17
1138 | Story4 | B26 | 50 MPa RC Beam (27.5 cm x 25 cm) | Beam | 50MPa | Concrete Rectangular | 250 | 275 | 687.5 | 7200 | 0.5 | 1211.01 | G300E | 5386539.13 | 42.26 | G300E | 2013066.08 | 15.8
1139 | Story4 | B3 | 50 MPa RC Beam (27.5 cm x 25 cm) | Beam | 50MPa | Concrete Rectangular | 250 | 275 | 687.5 | 6862.5 | 0.47 | 1154.24 | G300E | 5815656.82 | 45.63 | G300E | 845075.39 | 6.63
1140 | Story4 | B30 | 50 MPa RC Beam (27.5 cm x 25 cm) | Beam | 50MPa | Concrete Rectangular | 250 | 275 | 687.5 | 6862.5 | 0.47 | 1154.24 | G300E | 5229523.37 | 41.03 | G300E | 2153881.26 | 16.9
1141 | Story4 | B31 | 50 MPa RC Beam (27.5 cm x 25 cm) | Beam | 50MPa | Concrete Rectangular | 250 | 275 | 687.5 | 6862.5 | 0.47 | 1154.24 | G300E | 4396367.05 | 34.5 | G300E | 1727870.04 | 13.56
1142 | Story4 | B32 | 50 MPa RC Beam (27.5 cm x 25 cm) | Beam | 50MPa | Concrete Rectangular | 250 | 275 | 687.5 | 6862.5 | 0.47 | 1154.24 | G300E | 5867437.5 | 46.04 | G300E | 867691.61 | 6.81
1143 | Story4 | B33 | 50 MPa RC Beam (25 cm x 25 cm) | Beam | 50MPa | Concrete Rectangular | 250 | 250 | 625 | 6862.5 | 0.43 | 1049.31 | G300E | 3466186.36 | 27.2 | G300E | 1046219.32 | 8.21
1144 | Story4 | B34 | 50 MPa RC Beam (25 cm x 25 cm) | Beam | 50MPa | Concrete Rectangular | 250 | 250 | 625 | 6862.5 | 0.43 | 1049.31 | G300E | 3808687.5 | 29.88 | G300E | 1051834.09 | 8.25
1145 | Story4 | B35 | 50 MPa RC Beam (27.5 cm x 25 cm) | Beam | 50MPa | Concrete Rectangular | 250 | 275 | 687.5 | 6862.5 | 0.47 | 1154.24 | G300E | 5884905.68 | 46.18 | G300E | 1421089.93 | 11.15
1146 | Story4 | B36 | 50 MPa RC Beam (27.5 cm x 25 cm) | Beam | 50MPa | Concrete Rectangular | 250 | 275 | 687.5 | 6862.5 | 0.47 | 1154.24 | G300E | 5148434.66 | 40.4 | G300E | 1258601.14 | 9.88
1147 | Story4 | B37 | 50 MPa RC Beam (27.5 cm x 25 cm) | Beam | 50MPa | Concrete Rectangular | 250 | 275 | 687.5 | 7200 | 0.5 | 1211.01 | G300E | 5607234.78 | 44 | G300E | 2271079.41 | 17.82
1148 | Story4 | B38 | 50 MPa RC Beam (27.5 cm x 25 cm) | Beam | 50MPa | Concrete Rectangular | 250 | 275 | 687.5 | 6862.5 | 0.47 | 1154.24 | G300E | 5343798.91 | 41.93 | G300E | 2164622.56 | 16.98
1149 | Story4 | B4 | 50 MPa RC Beam (25 cm x 25 cm) | Beam | 50MPa | Concrete Rectangular | 250 | 250 | 625 | 6862.5 | 0.43 | 1049.31 | G300E | 3450901.7 | 27.08 | G300E | 1049962.5 | 8.24
1150 | Story4 | B40 | 50 MPa RC Beam (27.5 cm x 25 cm) | Beam | 50MPa | Concrete Rectangular | 250 | 275 | 687.5 | 6862.5 | 0.47 | 1154.24 | G300E | 5229225 | 41.03 | G300E | 2164622.56 | 16.98
1151 | Story4 | B41 | 50 MPa RC Beam (27.5 cm x 25 cm) | Beam | 50MPa | Concrete Rectangular | 250 | 275 | 687.5 | 6862.5 | 0.47 | 1154.24 | G300E | 5344395.65 | 41.93 | G300E | 2153881.26 | 16.9
1152 | Story4 | B42 | 50 MPa RC Beam (27.5 cm x 25 cm) | Beam | 50MPa | Concrete Rectangular | 250 | 275 | 687.5 | 6862.5 | 0.47 | 1154.24 | G300E | 4835878.98 | 37.94 | G300E | 1258588.27 | 9.88
1153 | Story4 | B43 | 50 MPa RC Beam (27.5 cm x 25 cm) | Beam | 50MPa | Concrete Rectangular | 250 | 275 | 687.5 | 6862.5 | 0.47 | 1154.24 | G300E | 5884905.68 | 46.18 | G300E | 868946.59 | 6.82
1154 | Story4 | B44 | 50 MPa RC Beam (25 cm x 25 cm) | Beam | 50MPa | Concrete Rectangular | 250 | 250 | 625 | 6862.5 | 0.43 | 1049.31 | G300E | 3449342.05 | 27.06 | G300E | 1049962.5 | 8.24
1155 | Story4 | B45 | 50 MPa RC Beam (25 cm x 25 cm) | Beam | 50MPa | Concrete Rectangular | 250 | 250 | 625 | 6862.5 | 0.43 | 1049.31 | G300E | 4323998.86 | 33.93 | G300E | 1112297.39 | 8.73
1156 | Story4 | B46 | 50 MPa RC Beam (27.5 cm x 25 cm) | Beam | 50MPa | Concrete Rectangular | 250 | 275 | 687.5 | 6862.5 | 0.47 | 1154.24 | G300E | 5900502.27 | 46.3 | G300E | 1313839.12 | 10.31
1157 | Story4 | B47 | 50 MPa RC Beam (27.5 cm x 25 cm) | Beam | 50MPa | Concrete Rectangular | 250 | 275 | 687.5 | 6862.5 | 0.47 | 1154.24 | G300E | 5900814.2 | 46.3 | G300E | 1313821.1 | 10.31
1158 | Story4 | B48 | 50 MPa RC Beam (27.5 cm x 25 cm) | Beam | 50MPa | Concrete Rectangular | 250 | 275 | 687.5 | 6862.5 | 0.47 | 1154.24 | G300E | 5148122.73 | 40.39 | G300E | 1258594.28 | 9.88
1159 | Story4 | B49 | 50 MPa RC Beam (27.5 cm x 25 cm) | Beam | 50MPa | Concrete Rectangular | 250 | 275 | 687.5 | 6862.5 | 0.47 | 1154.24 | G300E | 5884905.68 | 46.18 | G300E | 1421062.48 | 11.15
1160 | Story4 | B5 | 50 MPa RC Beam (27.5 cm x 25 cm) | Beam | 50MPa | Concrete Rectangular | 250 | 275 | 687.5 | 6862.5 | 0.47 | 1154.24 | G300E | 5883657.95 | 46.17 | G300E | 868817.06 | 6.82
1161 | Story4 | B50 | 50 MPa RC Beam (27.5 cm x 25 cm) | Beam | 50MPa | Concrete Rectangular | 250 | 275 | 687.5 | 6862.5 | 0.47 | 1154.24 | G300E | 4803750 | 37.69 | G300E | 1677830.41 | 13.16
1162 | Story4 | B51 | 50 MPa RC Beam (27.5 cm x 25 cm) | Beam | 50MPa | Concrete Rectangular | 250 | 275 | 687.5 | 6862.5 | 0.47 | 1154.24 | G300E | 5867437.5 | 46.04 | G300E | 1419814.36 | 11.14
1163 | Story4 | B52 | 50 MPa RC Beam (27.5 cm x 25 cm) | Beam | 50MPa | Concrete Rectangular | 250 | 275 | 687.5 | 6862.5 | 0.47 | 1154.24 | G300E | 5148122.73 | 40.39 | G300E | 816893.67 | 6.41
1164 | Story4 | B53 | 50 MPa RC Beam (27.5 cm x 25 cm) | Beam | 50MPa | Concrete Rectangular | 250 | 275 | 687.5 | 6862.5 | 0.47 | 1154.24 | G300E | 5850281.25 | 45.9 | G300E | 1313115.12 | 10.3
1165 | Story4 | B54 | 50 MPa RC Beam (27.5 cm x 25 cm) | Beam | 50MPa | Concrete Rectangular | 250 | 275 | 687.5 | 6862.5 | 0.47 | 1154.24 | G300E | 5900814.2 | 46.3 | G300E | 872128.22 | 6.84
1166 | Story4 | B55 | 50 MPa RC Beam (25 cm x 25 cm) | Beam | 50MPa | Concrete Rectangular | 250 | 250 | 625 | 6862.5 | 0.43 | 1049.31 | G300E | 4016434.09 | 31.51 | G300E | 1112297.39 | 8.73
1167 | Story4 | B56 | 50 MPa RC Beam (25 cm x 25 cm) | Beam | 50MPa | Concrete Rectangular | 250 | 250 | 625 | 6862.5 | 0.43 | 1049.31 | G300E | 4323998.86 | 33.93 | G300E | 1112297.39 | 8.73
1168 | Story4 | B57 | 50 MPa RC Beam (25 cm x 25 cm) | Beam | 50MPa | Concrete Rectangular | 250 | 250 | 625 | 6862.5 | 0.43 | 1049.31 | G300E | 3808375.57 | 29.88 | G300E | 1049962.5 | 8.24
1169 | Story4 | B58 | 50 MPa RC Beam (25 cm x 25 cm) | Beam | 50MPa | Concrete Rectangular | 250 | 250 | 625 | 6862.5 | 0.43 | 1049.31 | G300E | 3824284.09 | 30.01 | G300E | 1046219.32 | 8.21
1170 | Story4 | B59 | 50 MPa RC Beam (25 cm x 25 cm) | Beam | 50MPa | Concrete Rectangular | 250 | 250 | 625 | 6862.5 | 0.43 | 1049.31 | G300E | 3808687.5 | 29.88 | G300E | 1049962.5 | 8.24
1171 | Story4 | B6 | 50 MPa RC Beam (25 cm x 25 cm) | Beam | 50MPa | Concrete Rectangular | 250 | 250 | 625 | 6862.5 | 0.43 | 1049.31 | G300E | 3467122.16 | 27.2 | G300E | 1046219.32 | 8.21
1172 | Story4 | B60 | 50 MPa RC Beam (25 cm x 25 cm) | Beam | 50MPa | Concrete Rectangular | 250 | 250 | 625 | 6862.5 | 0.43 | 1049.31 | G300E | 4323998.86 | 33.93 | G300E | 1112297.39 | 8.73
1173 | Story4 | B7 | 50 MPa RC Beam (27.5 cm x 25 cm) | Beam | 50MPa | Concrete Rectangular | 250 | 275 | 687.5 | 6862.5 | 0.47 | 1154.24 | G300E | 5867437.5 | 46.04 | G300E | 867711.34 | 6.81
1174 | Story4 | B8 | 50 MPa RC Beam (25 cm x 25 cm) | Beam | 50MPa | Concrete Rectangular | 250 | 250 | 625 | 6862.5 | 0.43 | 1049.31 | G300E | 3449342.05 | 27.06 | G300E | 1051834.09 | 8.25
1175 | Story4 | B9 | 50 MPa RC Beam (27.5 cm x 25 cm) | Beam | 50MPa | Concrete Rectangular | 250 | 275 | 687.5 | 6862.5 | 0.47 | 1154.24 | G300E | 5849657.39 | 45.9 | G300E | 871442.83 | 6.84
1176 | Story5 | B1 | 50 MPa RC Beam (27.5 cm x 25 cm) | Beam | 50MPa | Concrete Rectangular | 250 | 275 | 687.5 | 6875 | 0.47 | 1156.35 | G300E | 4659687.5 | 36.56 | G300E | 2153880.78 | 16.9
1177 | Story5 | B10 | 50 MPa RC Beam (27.5 cm x 25 cm) | Beam | 50MPa | Concrete Rectangular | 250 | 275 | 687.5 | 6875 | 0.47 | 1156.35 | G300E | 4260000 | 33.43 | G300E | 1965196.17 | 15.42
1178 | Story5 | B11 | 50 MPa RC Beam (27.5 cm x 25 cm) | Beam | 50MPa | Concrete Rectangular | 250 | 275 | 687.5 | 6875 | 0.47 | 1156.35 | G300E | 4260312.5 | 33.43 | G300E | 1965196.17 | 15.42
1179 | Story5 | B12 | 50 MPa RC Beam (27.5 cm x 25 cm) | Beam | 50MPa | Concrete Rectangular | 250 | 275 | 687.5 | 6875 | 0.47 | 1156.35 | G300E | 4425000 | 34.72 | G300E | 1938255.78 | 15.21
1180 | Story5 | B13 | 50 MPa RC Beam (27.5 cm x 25 cm) | Beam | 50MPa | Concrete Rectangular | 250 | 275 | 687.5 | 6875 | 0.47 | 1156.35 | G300E | 5729375 | 44.95 | G300E | 1724854.84 | 13.53
1181 | Story5 | B14 | 50 MPa RC Beam (27.5 cm x 25 cm) | Beam | 50MPa | Concrete Rectangular | 250 | 275 | 687.5 | 6875 | 0.47 | 1156.35 | G300E | 5236562.5 | 41.09 | G300E | 1234442.97 | 9.69
1182 | Story5 | B15 | 50 MPa RC Beam (27.5 cm x 25 cm) | Beam | 50MPa | Concrete Rectangular | 250 | 275 | 687.5 | 6875 | 0.47 | 1156.35 | G300E | 4793125 | 37.61 | G300E | 1234210.08 | 9.68
1183 | Story5 | B16 | 50 MPa RC Beam (27.5 cm x 25 cm) | Beam | 50MPa | Concrete Rectangular | 250 | 275 | 687.5 | 7200 | 0.5 | 1211.01 | G300E | 5749356.52 | 45.11 | G300E | 2142666.08 | 16.81
1184 | Story5 | B17 | 50 MPa RC Beam (27.5 cm x 25 cm) | Beam | 50MPa | Concrete Rectangular | 250 | 275 | 687.5 | 6875 | 0.47 | 1156.35 | G300E | 4371562.5 | 34.3 | G300E | 1743699.06 | 13.68
1185 | Story5 | B18 | 50 MPa RC Beam (27.5 cm x 25 cm) | Beam | 50MPa | Concrete Rectangular | 250 | 275 | 687.5 | 7200 | 0.5 | 1211.01 | G300E | 5719930.43 | 44.88 | G300E | 2733131.58 | 21.45
1186 | Story5 | B19 | 50 MPa RC Beam (27.5 cm x 25 cm) | Beam | 50MPa | Concrete Rectangular | 250 | 275 | 687.5 | 6875 | 0.47 | 1156.35 | G300E | 4883750 | 38.32 | G300E | 1038495.55 | 8.15
1187 | Story5 | B2 | 50 MPa RC Beam (27.5 cm x 25 cm) | Beam | 50MPa | Concrete Rectangular | 250 | 275 | 687.5 | 6875 | 0.47 | 1156.35 | G300E | 4166250 | 32.69 | G300E | 2021940.39 | 15.86
1188 | Story5 | B20 | 50 MPa RC Beam (27.5 cm x 25 cm) | Beam | 50MPa | Concrete Rectangular | 250 | 275 | 687.5 | 6875 | 0.47 | 1156.35 | G300E | 4883437.5 | 38.32 | G300E | 1038470.62 | 8.15
1189 | Story5 | B21 | 50 MPa RC Beam (27.5 cm x 25 cm) | Beam | 50MPa | Concrete Rectangular | 250 | 275 | 687.5 | 6875 | 0.47 | 1156.35 | G300E | 5825312.5 | 45.71 | G300E | 865951.48 | 6.79
1190 | Story5 | B22 | 50 MPa RC Beam (27.5 cm x 25 cm) | Beam | 50MPa | Concrete Rectangular | 250 | 275 | 687.5 | 6875 | 0.47 | 1156.35 | G300E | 3674687.5 | 28.83 | G300E | 1558125 | 12.23
1191 | Story5 | B23 | 50 MPa RC Beam (27.5 cm x 25 cm) | Beam | 50MPa | Concrete Rectangular | 250 | 275 | 687.5 | 6875 | 0.47 | 1156.35 | G300E | 4424687.5 | 34.72 | G300E | 2043255.78 | 16.03
1192 | Story5 | B24 | 50 MPa RC Beam (27.5 cm x 25 cm) | Beam | 50MPa | Concrete Rectangular | 250 | 275 | 687.5 | 6875 | 0.47 | 1156.35 | G300E | 5923125 | 46.48 | G300E | 1639310.7 | 12.86
1193 | Story5 | B25 | 50 MPa RC Beam (27.5 cm x 25 cm) | Beam | 50MPa | Concrete Rectangular | 250 | 275 | 687.5 | 6875 | 0.47 | 1156.35 | G300E | 4823750 | 37.85 | G300E | 1744636.56 | 13.69
1194 | Story5 | B26 | 50 MPa RC Beam (27.5 cm x 25 cm) | Beam | 50MPa | Concrete Rectangular | 250 | 275 | 687.5 | 7200 | 0.5 | 1211.01 | G300E | 5619443.48 | 44.09 | G300E | 2263500.86 | 17.76
1195 | Story5 | B3 | 50 MPa RC Beam (27.5 cm x 25 cm) | Beam | 50MPa | Concrete Rectangular | 250 | 275 | 687.5 | 6875 | 0.47 | 1156.35 | G300E | 5899375 | 46.29 | G300E | 839322.89 | 6.59
1196 | Story5 | B30 | 50 MPa RC Beam (27.5 cm x 25 cm) | Beam | 50MPa | Concrete Rectangular | 250 | 275 | 687.5 | 6875 | 0.47 | 1156.35 | G300E | 5461141.3 | 42.85 | G300E | 2609761.06 | 20.48
1197 | Story5 | B31 | 50 MPa RC Beam (27.5 cm x 25 cm) | Beam | 50MPa | Concrete Rectangular | 250 | 275 | 687.5 | 6875 | 0.47 | 1156.35 | G300E | 4370937.5 | 34.3 | G300E | 1743699.06 | 13.68
1198 | Story5 | B32 | 50 MPa RC Beam (27.5 cm x 25 cm) | Beam | 50MPa | Concrete Rectangular | 250 | 275 | 687.5 | 6875 | 0.47 | 1156.35 | G300E | 5924375 | 46.48 | G300E | 864997.58 | 6.79
1199 | Story5 | B33 | 50 MPa RC Beam (27.5 cm x 25 cm) | Beam | 50MPa | Concrete Rectangular | 250 | 275 | 687.5 | 6875 | 0.47 | 1156.35 | G300E | 3674062.5 | 28.83 | G300E | 1550625 | 12.17
1200 | Story5 | B34 | 50 MPa RC Beam (27.5 cm x 25 cm) | Beam | 50MPa | Concrete Rectangular | 250 | 275 | 687.5 | 6875 | 0.47 | 1156.35 | G300E | 4424375 | 34.72 | G300E | 2382630.78 | 18.7
1201 | Story5 | B35 | 50 MPa RC Beam (27.5 cm x 25 cm) | Beam | 50MPa | Concrete Rectangular | 250 | 275 | 687.5 | 6875 | 0.47 | 1156.35 | G300E | 6033437.5 | 47.34 | G300E | 1641790 | 12.88
1202 | Story5 | B36 | 50 MPa RC Beam (27.5 cm x 25 cm) | Beam | 50MPa | Concrete Rectangular | 250 | 275 | 687.5 | 6875 | 0.47 | 1156.35 | G300E | 5314687.5 | 41.7 | G300E | 1260641.02 | 9.89
1203 | Story5 | B37 | 50 MPa RC Beam (27.5 cm x 25 cm) | Beam | 50MPa | Concrete Rectangular | 250 | 275 | 687.5 | 7200 | 0.5 | 1211.01 | G300E | 5844521.74 | 45.86 | G300E | 2632331.58 | 20.65
1204 | Story5 | B38 | 50 MPa RC Beam (27.5 cm x 25 cm) | Beam | 50MPa | Concrete Rectangular | 250 | 275 | 687.5 | 6875 | 0.47 | 1156.35 | G300E | 5580108.7 | 43.78 | G300E | 2513511.06 | 19.72
1205 | Story5 | B4 | 50 MPa RC Beam (27.5 cm x 25 cm) | Beam | 50MPa | Concrete Rectangular | 250 | 275 | 687.5 | 6875 | 0.47 | 1156.35 | G300E | 3675312.5 | 28.84 | G300E | 1998750 | 15.68
1206 | Story5 | B40 | 50 MPa RC Beam (27.5 cm x 25 cm) | Beam | 50MPa | Concrete Rectangular | 250 | 275 | 687.5 | 6875 | 0.47 | 1156.35 | G300E | 5461141.3 | 42.85 | G300E | 2620521.93 | 20.56
1207 | Story5 | B41 | 50 MPa RC Beam (27.5 cm x 25 cm) | Beam | 50MPa | Concrete Rectangular | 250 | 275 | 687.5 | 6875 | 0.47 | 1156.35 | G300E | 5579809.78 | 43.78 | G300E | 2503945.84 | 19.65
1208 | Story5 | B42 | 50 MPa RC Beam (27.5 cm x 25 cm) | Beam | 50MPa | Concrete Rectangular | 250 | 275 | 687.5 | 6875 | 0.47 | 1156.35 | G300E | 4883125 | 38.31 | G300E | 1259733.52 | 9.88
1209 | Story5 | B43 | 50 MPa RC Beam (27.5 cm x 25 cm) | Beam | 50MPa | Concrete Rectangular | 250 | 275 | 687.5 | 6875 | 0.47 | 1156.35 | G300E | 6033437.5 | 47.34 | G300E | 867390.94 | 6.81
1210 | Story5 | B44 | 50 MPa RC Beam (27.5 cm x 25 cm) | Beam | 50MPa | Concrete Rectangular | 250 | 275 | 687.5 | 6875 | 0.47 | 1156.35 | G300E | 3674687.5 | 28.83 | G300E | 2000625 | 15.7
1211 | Story5 | B45 | 50 MPa RC Beam (27.5 cm x 25 cm) | Beam | 50MPa | Concrete Rectangular | 250 | 275 | 687.5 | 6875 | 0.47 | 1156.35 | G300E | 4716875 | 37.01 | G300E | 2416133.67 | 18.96
1212 | Story5 | B46 | 50 MPa RC Beam (27.5 cm x 25 cm) | Beam | 50MPa | Concrete Rectangular | 250 | 275 | 687.5 | 6875 | 0.47 | 1156.35 | G300E | 5984375 | 46.96 | G300E | 1309493.91 | 10.27
1213 | Story5 | B47 | 50 MPa RC Beam (27.5 cm x 25 cm) | Beam | 50MPa | Concrete Rectangular | 250 | 275 | 687.5 | 6875 | 0.47 | 1156.35 | G300E | 5984687.5 | 46.96 | G300E | 1309473.28 | 10.27
1214 | Story5 | B48 | 50 MPa RC Beam (27.5 cm x 25 cm) | Beam | 50MPa | Concrete Rectangular | 250 | 275 | 687.5 | 6875 | 0.47 | 1156.35 | G300E | 5315000 | 41.7 | G300E | 1260629.84 | 9.89
1215 | Story5 | B49 | 50 MPa RC Beam (27.5 cm x 25 cm) | Beam | 50MPa | Concrete Rectangular | 250 | 275 | 687.5 | 6875 | 0.47 | 1156.35 | G300E | 6033437.5 | 47.34 | G300E | 1641765.08 | 12.88
1216 | Story5 | B5 | 50 MPa RC Beam (27.5 cm x 25 cm) | Beam | 50MPa | Concrete Rectangular | 250 | 275 | 687.5 | 6875 | 0.47 | 1156.35 | G300E | 6031250 | 47.32 | G300E | 867231.09 | 6.8
1217 | Story5 | B50 | 50 MPa RC Beam (27.5 cm x 25 cm) | Beam | 50MPa | Concrete Rectangular | 250 | 275 | 687.5 | 6875 | 0.47 | 1156.35 | G300E | 4822500 | 37.84 | G300E | 1743699.06 | 13.68
1218 | Story5 | B51 | 50 MPa RC Beam (27.5 cm x 25 cm) | Beam | 50MPa | Concrete Rectangular | 250 | 275 | 687.5 | 6875 | 0.47 | 1156.35 | G300E | 5924375 | 46.48 | G300E | 1639371.72 | 12.86
1219 | Story5 | B52 | 50 MPa RC Beam (27.5 cm x 25 cm) | Beam | 50MPa | Concrete Rectangular | 250 | 275 | 687.5 | 6875 | 0.47 | 1156.35 | G300E | 5314062.5 | 41.7 | G300E | 1039379.84 | 8.16
1220 | Story5 | B53 | 50 MPa RC Beam (27.5 cm x 25 cm) | Beam | 50MPa | Concrete Rectangular | 250 | 275 | 687.5 | 6875 | 0.47 | 1156.35 | G300E | 5825312.5 | 45.71 | G300E | 1308450.62 | 10.27
1221 | Story5 | B54 | 50 MPa RC Beam (27.5 cm x 25 cm) | Beam | 50MPa | Concrete Rectangular | 250 | 275 | 687.5 | 6875 | 0.47 | 1156.35 | G300E | 5984687.5 | 46.96 | G300E | 866975.86 | 6.8
1222 | Story5 | B55 | 50 MPa RC Beam (27.5 cm x 25 cm) | Beam | 50MPa | Concrete Rectangular | 250 | 275 | 687.5 | 6875 | 0.47 | 1156.35 | G300E | 4260000 | 33.43 | G300E | 2084258.67 | 16.35
1223 | Story5 | B56 | 50 MPa RC Beam (27.5 cm x 25 cm) | Beam | 50MPa | Concrete Rectangular | 250 | 275 | 687.5 | 6875 | 0.47 | 1156.35 | G300E | 4717187.5 | 37.01 | G300E | 2416133.67 | 18.96
1224 | Story5 | B57 | 50 MPa RC Beam (27.5 cm x 25 cm) | Beam | 50MPa | Concrete Rectangular | 250 | 275 | 687.5 | 6875 | 0.47 | 1156.35 | G300E | 4425312.5 | 34.72 | G300E | 2382630.78 | 18.7
1225 | Story5 | B58 | 50 MPa RC Beam (27.5 cm x 25 cm) | Beam | 50MPa | Concrete Rectangular | 250 | 275 | 687.5 | 6875 | 0.47 | 1156.35 | G300E | 4424687.5 | 34.72 | G300E | 2043255.78 | 16.03
1226 | Story5 | B59 | 50 MPa RC Beam (27.5 cm x 25 cm) | Beam | 50MPa | Concrete Rectangular | 250 | 275 | 687.5 | 6875 | 0.47 | 1156.35 | G300E | 4424375 | 34.72 | G300E | 1940130.78 | 15.22
1227 | Story5 | B6 | 50 MPa RC Beam (27.5 cm x 25 cm) | Beam | 50MPa | Concrete Rectangular | 250 | 275 | 687.5 | 6875 | 0.47 | 1156.35 | G300E | 3674062.5 | 28.83 | G300E | 1550625 | 12.17
1228 | Story5 | B60 | 50 MPa RC Beam (27.5 cm x 25 cm) | Beam | 50MPa | Concrete Rectangular | 250 | 275 | 687.5 | 6875 | 0.47 | 1156.35 | G300E | 4716875 | 37.01 | G300E | 2297071.17 | 18.02
1229 | Story5 | B7 | 50 MPa RC Beam (27.5 cm x 25 cm) | Beam | 50MPa | Concrete Rectangular | 250 | 275 | 687.5 | 6875 | 0.47 | 1156.35 | G300E | 5924375 | 46.48 | G300E | 865016.48 | 6.79
1230 | Story5 | B8 | 50 MPa RC Beam (27.5 cm x 25 cm) | Beam | 50MPa | Concrete Rectangular | 250 | 275 | 687.5 | 6875 | 0.47 | 1156.35 | G300E | 3675000 | 28.84 | G300E | 1558125 | 12.23
1231 | Story5 | B9 | 50 MPa RC Beam (27.5 cm x 25 cm) | Beam | 50MPa | Concrete Rectangular | 250 | 275 | 687.5 | 6875 | 0.47 | 1156.35 | G300E | 5825000 | 45.71 | G300E | 865978.12 | 6.79
1232 | Story6 | B1 | 50 MPa RC Beam (27.5 cm x 25 cm) | Beam | 50MPa | Concrete Rectangular | 250 | 275 | 687.5 | 6875 | 0.47 | 1156.35 | G300E | 4781562.5 | 37.52 | G300E | 2496068.28 | 19.59
1233 | Story6 | B10 | 50 MPa RC Beam (27.5 cm x 25 cm) | Beam | 50MPa | Concrete Rectangular | 250 | 275 | 687.5 | 6875 | 0.47 | 1156.35 | G300E | 4290937.5 | 33.67 | G300E | 2086133.67 | 16.37
1234 | Story6 | B11 | 50 MPa RC Beam (27.5 cm x 25 cm) | Beam | 50MPa | Concrete Rectangular | 250 | 275 | 687.5 | 6875 | 0.47 | 1156.35 | G300E | 4291250 | 33.67 | G300E | 2085196.17 | 16.36
1235 | Story6 | B12 | 50 MPa RC Beam (27.5 cm x 25 cm) | Beam | 50MPa | Concrete Rectangular | 250 | 275 | 687.5 | 6875 | 0.47 | 1156.35 | G300E | 4472812.5 | 35.1 | G300E | 2171693.28 | 17.04
1236 | Story6 | B13 | 50 MPa RC Beam (27.5 cm x 25 cm) | Beam | 50MPa | Concrete Rectangular | 250 | 275 | 687.5 | 6875 | 0.47 | 1156.35 | G300E | 5744687.5 | 45.07 | G300E | 1727502.58 | 13.55
1237 | Story6 | B14 | 50 MPa RC Beam (27.5 cm x 25 cm) | Beam | 50MPa | Concrete Rectangular | 250 | 275 | 687.5 | 6875 | 0.47 | 1156.35 | G300E | 5256250 | 41.24 | G300E | 1344951.95 | 10.55
1238 | Story6 | B15 | 50 MPa RC Beam (27.5 cm x 25 cm) | Beam | 50MPa | Concrete Rectangular | 250 | 275 | 687.5 | 6875 | 0.47 | 1156.35 | G300E | 4869687.5 | 38.21 | G300E | 1473157.42 | 11.56
1239 | Story6 | B16 | 50 MPa RC Beam (27.5 cm x 25 cm) | Beam | 50MPa | Concrete Rectangular | 250 | 275 | 687.5 | 7200 | 0.5 | 1211.01 | G300E | 5872695.65 | 46.08 | G300E | 2414453.32 | 18.94
1240 | Story6 | B17 | 50 MPa RC Beam (27.5 cm x 25 cm) | Beam | 50MPa | Concrete Rectangular | 250 | 275 | 687.5 | 6875 | 0.47 | 1156.35 | G300E | 4328750 | 33.96 | G300E | 1789636.56 | 14.04
1241 | Story6 | B18 | 50 MPa RC Beam (27.5 cm x 25 cm) | Beam | 50MPa | Concrete Rectangular | 250 | 275 | 687.5 | 7200 | 0.5 | 1211.01 | G300E | 5914017.39 | 46.4 | G300E | 2758175.06 | 21.64
1242 | Story6 | B19 | 50 MPa RC Beam (27.5 cm x 25 cm) | Beam | 50MPa | Concrete Rectangular | 250 | 275 | 687.5 | 6875 | 0.47 | 1156.35 | G300E | 4961250 | 38.93 | G300E | 1370256.25 | 10.75
1243 | Story6 | B2 | 50 MPa RC Beam (27.5 cm x 25 cm) | Beam | 50MPa | Concrete Rectangular | 250 | 275 | 687.5 | 6875 | 0.47 | 1156.35 | G300E | 4199375 | 32.95 | G300E | 2038815.39 | 16
1244 | Story6 | B20 | 50 MPa RC Beam (27.5 cm x 25 cm) | Beam | 50MPa | Concrete Rectangular | 250 | 275 | 687.5 | 6875 | 0.47 | 1156.35 | G300E | 4960625 | 38.92 | G300E | 1370227.03 | 10.75
1245 | Story6 | B21 | 50 MPa RC Beam (27.5 cm x 25 cm) | Beam | 50MPa | Concrete Rectangular | 250 | 275 | 687.5 | 6875 | 0.47 | 1156.35 | G300E | 5837500 | 45.8 | G300E | 868536.48 | 6.81
1246 | Story6 | B22 | 50 MPa RC Beam (27.5 cm x 25 cm) | Beam | 50MPa | Concrete Rectangular | 250 | 275 | 687.5 | 6875 | 0.47 | 1156.35 | G300E | 3716562.5 | 29.16 | G300E | 1569375 | 12.31
1247 | Story6 | B23 | 50 MPa RC Beam (27.5 cm x 25 cm) | Beam | 50MPa | Concrete Rectangular | 250 | 275 | 687.5 | 6875 | 0.47 | 1156.35 | G300E | 4464062.5 | 35.03 | G300E | 2386380.78 | 18.72
1248 | Story6 | B24 | 50 MPa RC Beam (27.5 cm x 25 cm) | Beam | 50MPa | Concrete Rectangular | 250 | 275 | 687.5 | 6875 | 0.47 | 1156.35 | G300E | 5987500 | 46.98 | G300E | 1754802.34 | 13.77
1249 | Story6 | B25 | 50 MPa RC Beam (27.5 cm x 25 cm) | Beam | 50MPa | Concrete Rectangular | 250 | 275 | 687.5 | 6875 | 0.47 | 1156.35 | G300E | 4796875 | 37.64 | G300E | 1790574.06 | 14.05
1250 | Story6 | B26 | 50 MPa RC Beam (27.5 cm x 25 cm) | Beam | 50MPa | Concrete Rectangular | 250 | 275 | 687.5 | 7200 | 0.5 | 1211.01 | G300E | 5815095.65 | 45.63 | G300E | 2402805.21 | 18.85
1251 | Story6 | B3 | 50 MPa RC Beam (27.5 cm x 25 cm) | Beam | 50MPa | Concrete Rectangular | 250 | 275 | 687.5 | 6875 | 0.47 | 1156.35 | G300E | 6006250 | 47.13 | G300E | 841690.47 | 6.6
1252 | Story6 | B30 | 50 MPa RC Beam (27.5 cm x 25 cm) | Beam | 50MPa | Concrete Rectangular | 250 | 275 | 687.5 | 6875 | 0.47 | 1156.35 | G300E | 5646766.3 | 44.31 | G300E | 2633674.1 | 20.66
1253 | Story6 | B31 | 50 MPa RC Beam (27.5 cm x 25 cm) | Beam | 50MPa | Concrete Rectangular | 250 | 275 | 687.5 | 6875 | 0.47 | 1156.35 | G300E | 4327187.5 | 33.95 | G300E | 1789636.56 | 14.04
1254 | Story6 | B32 | 50 MPa RC Beam (27.5 cm x 25 cm) | Beam | 50MPa | Concrete Rectangular | 250 | 275 | 687.5 | 6875 | 0.47 | 1156.35 | G300E | 5988125 | 46.99 | G300E | 869871.95 | 6.83
1255 | Story6 | B33 | 50 MPa RC Beam (27.5 cm x 25 cm) | Beam | 50MPa | Concrete Rectangular | 250 | 275 | 687.5 | 6875 | 0.47 | 1156.35 | G300E | 3706875 | 29.09 | G300E | 1893750 | 14.86
1256 | Story6 | B34 | 50 MPa RC Beam (27.5 cm x 25 cm) | Beam | 50MPa | Concrete Rectangular | 250 | 275 | 687.5 | 6875 | 0.47 | 1156.35 | G300E | 4472812.5 | 35.1 | G300E | 2615130.78 | 20.52
1257 | Story6 | B35 | 50 MPa RC Beam (27.5 cm x 25 cm) | Beam | 50MPa | Concrete Rectangular | 250 | 275 | 687.5 | 6875 | 0.47 | 1156.35 | G300E | 6099687.5 | 47.86 | G300E | 1756802.97 | 13.78
1258 | Story6 | B36 | 50 MPa RC Beam (27.5 cm x 25 cm) | Beam | 50MPa | Concrete Rectangular | 250 | 275 | 687.5 | 6875 | 0.47 | 1156.35 | G300E | 5335312.5 | 41.86 | G300E | 1612482.89 | 12.65
1259 | Story6 | B37 | 50 MPa RC Beam (27.5 cm x 25 cm) | Beam | 50MPa | Concrete Rectangular | 250 | 275 | 687.5 | 7200 | 0.5 | 1211.01 | G300E | 5969113.04 | 46.84 | G300E | 2798623.17 | 21.96
1260 | Story6 | B38 | 50 MPa RC Beam (27.5 cm x 25 cm) | Beam | 50MPa | Concrete Rectangular | 250 | 275 | 687.5 | 6875 | 0.47 | 1156.35 | G300E | 5699972.83 | 44.72 | G300E | 2671399.69 | 20.96
1261 | Story6 | B4 | 50 MPa RC Beam (27.5 cm x 25 cm) | Beam | 50MPa | Concrete Rectangular | 250 | 275 | 687.5 | 6875 | 0.47 | 1156.35 | G300E | 3716875 | 29.16 | G300E | 2010937.5 | 15.78
1262 | Story6 | B40 | 50 MPa RC Beam (27.5 cm x 25 cm) | Beam | 50MPa | Concrete Rectangular | 250 | 275 | 687.5 | 6875 | 0.47 | 1156.35 | G300E | 5647663.04 | 44.31 | G300E | 2649516.49 | 20.79
1263 | Story6 | B41 | 50 MPa RC Beam (27.5 cm x 25 cm) | Beam | 50MPa | Concrete Rectangular | 250 | 275 | 687.5 | 6875 | 0.47 | 1156.35 | G300E | 5700570.65 | 44.73 | G300E | 2657649.69 | 20.85
1264 | Story6 | B42 | 50 MPa RC Beam (27.5 cm x 25 cm) | Beam | 50MPa | Concrete Rectangular | 250 | 275 | 687.5 | 6875 | 0.47 | 1156.35 | G300E | 4960625 | 38.92 | G300E | 1610241.64 | 12.63
1265 | Story6 | B43 | 50 MPa RC Beam (27.5 cm x 25 cm) | Beam | 50MPa | Concrete Rectangular | 250 | 275 | 687.5 | 6875 | 0.47 | 1156.35 | G300E | 6099375 | 47.86 | G300E | 871779.77 | 6.84
1266 | Story6 | B44 | 50 MPa RC Beam (27.5 cm x 25 cm) | Beam | 50MPa | Concrete Rectangular | 250 | 275 | 687.5 | 6875 | 0.47 | 1156.35 | G300E | 3716562.5 | 29.16 | G300E | 2011875 | 15.79
1267 | Story6 | B45 | 50 MPa RC Beam (27.5 cm x 25 cm) | Beam | 50MPa | Concrete Rectangular | 250 | 275 | 687.5 | 6875 | 0.47 | 1156.35 | G300E | 4755000 | 37.31 | G300E | 2543633.67 | 19.96
1268 | Story6 | B46 | 50 MPa RC Beam (27.5 cm x 25 cm) | Beam | 50MPa | Concrete Rectangular | 250 | 275 | 687.5 | 6875 | 0.47 | 1156.35 | G300E | 6011875 | 47.17 | G300E | 1533611.64 | 12.03
1269 | Story6 | B47 | 50 MPa RC Beam (27.5 cm x 25 cm) | Beam | 50MPa | Concrete Rectangular | 250 | 275 | 687.5 | 6875 | 0.47 | 1156.35 | G300E | 6011250 | 47.17 | G300E | 1533586.72 | 12.03
1270 | Story6 | B48 | 50 MPa RC Beam (27.5 cm x 25 cm) | Beam | 50MPa | Concrete Rectangular | 250 | 275 | 687.5 | 6875 | 0.47 | 1156.35 | G300E | 5334687.5 | 41.86 | G300E | 1612470.86 | 12.65
1271 | Story6 | B49 | 50 MPa RC Beam (27.5 cm x 25 cm) | Beam | 50MPa | Concrete Rectangular | 250 | 275 | 687.5 | 6875 | 0.47 | 1156.35 | G300E | 6099375 | 47.86 | G300E | 1756776.33 | 13.78
1272 | Story6 | B5 | 50 MPa RC Beam (27.5 cm x 25 cm) | Beam | 50MPa | Concrete Rectangular | 250 | 275 | 687.5 | 6875 | 0.47 | 1156.35 | G300E | 6097500 | 47.84 | G300E | 871613.05 | 6.84
1273 | Story6 | B50 | 50 MPa RC Beam (27.5 cm x 25 cm) | Beam | 50MPa | Concrete Rectangular | 250 | 275 | 687.5 | 6875 | 0.47 | 1156.35 | G300E | 4794062.5 | 37.62 | G300E | 1789636.56 | 14.04
1274 | Story6 | B51 | 50 MPa RC Beam (27.5 cm x 25 cm) | Beam | 50MPa | Concrete Rectangular | 250 | 275 | 687.5 | 6875 | 0.47 | 1156.35 | G300E | 5988125 | 46.99 | G300E | 1754869.38 | 13.77
1275 | Story6 | B52 | 50 MPa RC Beam (27.5 cm x 25 cm) | Beam | 50MPa | Concrete Rectangular | 250 | 275 | 687.5 | 6875 | 0.47 | 1156.35 | G300E | 5335000 | 41.86 | G300E | 1372470.86 | 10.77
1276 | Story6 | B53 | 50 MPa RC Beam (27.5 cm x 25 cm) | Beam | 50MPa | Concrete Rectangular | 250 | 275 | 687.5 | 6875 | 0.47 | 1156.35 | G300E | 5837500 | 45.8 | G300E | 1532286.48 | 12.02
1277 | Story6 | B54 | 50 MPa RC Beam (27.5 cm x 25 cm) | Beam | 50MPa | Concrete Rectangular | 250 | 275 | 687.5 | 6875 | 0.47 | 1156.35 | G300E | 6011250 | 47.17 | G300E | 869841.02 | 6.83
1278 | Story6 | B55 | 50 MPa RC Beam (27.5 cm x 25 cm) | Beam | 50MPa | Concrete Rectangular | 250 | 275 | 687.5 | 6875 | 0.47 | 1156.35 | G300E | 4291250 | 33.67 | G300E | 2101133.67 | 16.49
1279 | Story6 | B56 | 50 MPa RC Beam (27.5 cm x 25 cm) | Beam | 50MPa | Concrete Rectangular | 250 | 275 | 687.5 | 6875 | 0.47 | 1156.35 | G300E | 4755312.5 | 37.31 | G300E | 2543633.67 | 19.96
1280 | Story6 | B57 | 50 MPa RC Beam (27.5 cm x 25 cm) | Beam | 50MPa | Concrete Rectangular | 250 | 275 | 687.5 | 6875 | 0.47 | 1156.35 | G300E | 4472500 | 35.09 | G300E | 2615130.78 | 20.52
1281 | Story6 | B58 | 50 MPa RC Beam (27.5 cm x 25 cm) | Beam | 50MPa | Concrete Rectangular | 250 | 275 | 687.5 | 6875 | 0.47 | 1156.35 | G300E | 4463750 | 35.02 | G300E | 2386380.78 | 18.72
1282 | Story6 | B59 | 50 MPa RC Beam (27.5 cm x 25 cm) | Beam | 50MPa | Concrete Rectangular | 250 | 275 | 687.5 | 6875 | 0.47 | 1156.35 | G300E | 4472812.5 | 35.1 | G300E | 2172630.78 | 17.05
1283 | Story6 | B6 | 50 MPa RC Beam (27.5 cm x 25 cm) | Beam | 50MPa | Concrete Rectangular | 250 | 275 | 687.5 | 6875 | 0.47 | 1156.35 | G300E | 3707812.5 | 29.09 | G300E | 1893750 | 14.86
1284 | Story6 | B60 | 50 MPa RC Beam (27.5 cm x 25 cm) | Beam | 50MPa | Concrete Rectangular | 250 | 275 | 687.5 | 6875 | 0.47 | 1156.35 | G300E | 4755312.5 | 37.31 | G300E | 2527696.17 | 19.83
1285 | Story6 | B7 | 50 MPa RC Beam (27.5 cm x 25 cm) | Beam | 50MPa | Concrete Rectangular | 250 | 275 | 687.5 | 6875 | 0.47 | 1156.35 | G300E | 5987812.5 | 46.98 | G300E | 869889.14 | 6.83
1286 | Story6 | B8 | 50 MPa RC Beam (27.5 cm x 25 cm) | Beam | 50MPa | Concrete Rectangular | 250 | 275 | 687.5 | 6875 | 0.47 | 1156.35 | G300E | 3716562.5 | 29.16 | G300E | 1569375 | 12.31
1287 | Story6 | B9 | 50 MPa RC Beam (27.5 cm x 25 cm) | Beam | 50MPa | Concrete Rectangular | 250 | 275 | 687.5 | 6875 | 0.47 | 1156.35 | G300E | 5837812.5 | 45.81 | G300E | 868568.28 | 6.82
1288 | Story7 | B1 | 50 MPa RC Beam (30 cm x 25 cm) | Beam | 50MPa | Concrete Rectangular | 250 | 300 | 750 | 6900 | 0.52 | 1266.06 | G300E | 4477472.73 | 35.13 | G300E | 2460477.9 | 19.31
1289 | Story7 | B10 | 50 MPa RC Beam (30 cm x 25 cm) | Beam | 50MPa | Concrete Rectangular | 250 | 300 | 750 | 6900 | 0.52 | 1266.06 | G300E | 4007959.09 | 31.45 | G300E | 2141666.85 | 16.8
1290 | Story7 | B11 | 50 MPa RC Beam (30 cm x 25 cm) | Beam | 50MPa | Concrete Rectangular | 250 | 300 | 750 | 6900 | 0.52 | 1266.06 | G300E | 4008272.73 | 31.45 | G300E | 2141666.85 | 16.8
1291 | Story7 | B12 | 50 MPa RC Beam (30 cm x 25 cm) | Beam | 50MPa | Concrete Rectangular | 250 | 300 | 750 | 6900 | 0.52 | 1266.06 | G300E | 4239109.09 | 33.26 | G300E | 2336905.17 | 18.34
1292 | Story7 | B13 | 50 MPa RC Beam (30 cm x 25 cm) | Beam | 50MPa | Concrete Rectangular | 250 | 300 | 750 | 6900 | 0.52 | 1266.06 | G300E | 6131277.27 | 48.11 | G300E | 1872789.85 | 14.69
1293 | Story7 | B14 | 50 MPa RC Beam (30 cm x 25 cm) | Beam | 50MPa | Concrete Rectangular | 250 | 300 | 750 | 6900 | 0.52 | 1266.06 | G300E | 5666781.82 | 44.46 | G300E | 1792916.07 | 14.07
1294 | Story7 | B15 | 50 MPa RC Beam (30 cm x 25 cm) | Beam | 50MPa | Concrete Rectangular | 250 | 300 | 750 | 6900 | 0.52 | 1266.06 | G300E | 5243372.73 | 41.14 | G300E | 1813371.44 | 14.23
1295 | Story7 | B16 | 50 MPa RC Beam (30 cm x 25 cm) | Beam | 50MPa | Concrete Rectangular | 250 | 300 | 750 | 7200 | 0.54 | 1321.1 | G300E | 6491582.61 | 50.94 | G300E | 2838304.49 | 22.27
1296 | Story7 | B17 | 50 MPa RC Beam (30 cm x 25 cm) | Beam | 50MPa | Concrete Rectangular | 250 | 300 | 750 | 6900 | 0.52 | 1266.06 | G300E | 4719286.36 | 37.03 | G300E | 1921651.25 | 15.08
1297 | Story7 | B18 | 50 MPa RC Beam (30 cm x 25 cm) | Beam | 50MPa | Concrete Rectangular | 250 | 300 | 750 | 7200 | 0.54 | 1321.1 | G300E | 6410504.35 | 50.3 | G300E | 2993253.5 | 23.49
1298 | Story7 | B19 | 50 MPa RC Beam (30 cm x 25 cm) | Beam | 50MPa | Concrete Rectangular | 250 | 300 | 750 | 6900 | 0.52 | 1266.06 | G300E | 5330250 | 41.82 | G300E | 1823449.51 | 14.31
1299 | Story7 | B2 | 50 MPa RC Beam (30 cm x 25 cm) | Beam | 50MPa | Concrete Rectangular | 250 | 300 | 750 | 6900 | 0.52 | 1266.06 | G300E | 3916690.91 | 30.73 | G300E | 2099952.59 | 16.48
1300 | Story7 | B20 | 50 MPa RC Beam (30 cm x 25 cm) | Beam | 50MPa | Concrete Rectangular | 250 | 300 | 750 | 6900 | 0.52 | 1266.06 | G300E | 5329309.09 | 41.82 | G300E | 1823433.52 | 14.31
1301 | Story7 | B21 | 50 MPa RC Beam (30 cm x 25 cm) | Beam | 50MPa | Concrete Rectangular | 250 | 300 | 750 | 6900 | 0.52 | 1266.06 | G300E | 6220036.36 | 48.8 | G300E | 949283.18 | 7.45
1302 | Story7 | B22 | 50 MPa RC Beam (30 cm x 25 cm) | Beam | 50MPa | Concrete Rectangular | 250 | 300 | 750 | 6900 | 0.52 | 1266.06 | G300E | 3518059.09 | 27.6 | G300E | 1928236.36 | 15.13
1303 | Story7 | B23 | 50 MPa RC Beam (30 cm x 25 cm) | Beam | 50MPa | Concrete Rectangular | 250 | 300 | 750 | 6900 | 0.52 | 1266.06 | G300E | 4225309.09 | 33.15 | G300E | 2562409.72 | 20.11
1304 | Story7 | B24 | 50 MPa RC Beam (30 cm x 25 cm) | Beam | 50MPa | Concrete Rectangular | 250 | 300 | 750 | 6900 | 0.52 | 1266.06 | G300E | 6578836.36 | 51.62 | G300E | 1900175 | 14.91
1305 | Story7 | B25 | 50 MPa RC Beam (30 cm x 25 cm) | Beam | 50MPa | Concrete Rectangular | 250 | 300 | 750 | 6900 | 0.52 | 1266.06 | G300E | 5222045.45 | 40.97 | G300E | 1977479.15 | 15.52
1306 | Story7 | B26 | 50 MPa RC Beam (30 cm x 25 cm) | Beam | 50MPa | Concrete Rectangular | 250 | 300 | 750 | 7200 | 0.54 | 1321.1 | G300E | 6324104.35 | 49.62 | G300E | 2851045.04 | 22.37
1307 | Story7 | B3 | 50 MPa RC Beam (30 cm x 25 cm) | Beam | 50MPa | Concrete Rectangular | 250 | 300 | 750 | 6900 | 0.52 | 1266.06 | G300E | 6579777.27 | 51.63 | G300E | 1273378.38 | 9.99
1308 | Story7 | B30 | 50 MPa RC Beam (30 cm x 25 cm) | Beam | 50MPa | Concrete Rectangular | 250 | 300 | 750 | 6900 | 0.52 | 1266.06 | G300E | 6142200 | 48.19 | G300E | 2868515.7 | 22.51
1309 | Story7 | B31 | 50 MPa RC Beam (30 cm x 25 cm) | Beam | 50MPa | Concrete Rectangular | 250 | 300 | 750 | 6900 | 0.52 | 1266.06 | G300E | 4719600 | 37.03 | G300E | 1921651.25 | 15.08
1310 | Story7 | B32 | 50 MPa RC Beam (30 cm x 25 cm) | Beam | 50MPa | Concrete Rectangular | 250 | 300 | 750 | 6900 | 0.52 | 1266.06 | G300E | 6579777.27 | 51.63 | G300E | 1307815.65 | 10.26
1311 | Story7 | B33 | 50 MPa RC Beam (30 cm x 25 cm) | Beam | 50MPa | Concrete Rectangular | 250 | 300 | 750 | 6900 | 0.52 | 1266.06 | G300E | 3503631.82 | 27.49 | G300E | 2035813.64 | 15.97
1312 | Story7 | B34 | 50 MPa RC Beam (30 cm x 25 cm) | Beam | 50MPa | Concrete Rectangular | 250 | 300 | 750 | 6900 | 0.52 | 1266.06 | G300E | 4239109.09 | 33.26 | G300E | 2457655.17 | 19.28
1313 | Story7 | B35 | 50 MPa RC Beam (30 cm x 25 cm) | Beam | 50MPa | Concrete Rectangular | 250 | 300 | 750 | 6900 | 0.52 | 1266.06 | G300E | 6618668.18 | 51.93 | G300E | 1901892.16 | 14.92
1314 | Story7 | B36 | 50 MPa RC Beam (30 cm x 25 cm) | Beam | 50MPa | Concrete Rectangular | 250 | 300 | 750 | 6900 | 0.52 | 1266.06 | G300E | 5741740.91 | 45.05 | G300E | 1847916.91 | 14.5
1315 | Story7 | B37 | 50 MPa RC Beam (30 cm x 25 cm) | Beam | 50MPa | Concrete Rectangular | 250 | 300 | 750 | 7200 | 0.54 | 1321.1 | G300E | 6491582.61 | 50.94 | G300E | 3012370.12 | 23.64
1316 | Story7 | B38 | 50 MPa RC Beam (30 cm x 25 cm) | Beam | 50MPa | Concrete Rectangular | 250 | 300 | 750 | 6900 | 0.52 | 1266.06 | G300E | 6220500 | 48.81 | G300E | 2885925.9 | 22.64
1317 | Story7 | B4 | 50 MPa RC Beam (30 cm x 25 cm) | Beam | 50MPa | Concrete Rectangular | 250 | 300 | 750 | 6900 | 0.52 | 1266.06 | G300E | 3518059.09 | 27.6 | G300E | 2048986.36 | 16.08
1318 | Story7 | B40 | 50 MPa RC Beam (30 cm x 25 cm) | Beam | 50MPa | Concrete Rectangular | 250 | 300 | 750 | 6900 | 0.52 | 1266.06 | G300E | 6142800 | 48.2 | G300E | 2884445.4 | 22.63
1319 | Story7 | B41 | 50 MPa RC Beam (30 cm x 25 cm) | Beam | 50MPa | Concrete Rectangular | 250 | 300 | 750 | 6900 | 0.52 | 1266.06 | G300E | 6221400 | 48.82 | G300E | 2871255.6 | 22.53
1320 | Story7 | B42 | 50 MPa RC Beam (30 cm x 25 cm) | Beam | 50MPa | Concrete Rectangular | 250 | 300 | 750 | 6900 | 0.52 | 1266.06 | G300E | 5329309.09 | 41.82 | G300E | 1845067.84 | 14.48
1321 | Story7 | B43 | 50 MPa RC Beam (30 cm x 25 cm) | Beam | 50MPa | Concrete Rectangular | 250 | 300 | 750 | 6900 | 0.52 | 1266.06 | G300E | 6619609.09 | 51.94 | G300E | 1309411.43 | 10.27
1322 | Story7 | B44 | 50 MPa RC Beam (30 cm x 25 cm) | Beam | 50MPa | Concrete Rectangular | 250 | 300 | 750 | 6900 | 0.52 | 1266.06 | G300E | 3517745.45 | 27.6 | G300E | 2048986.36 | 16.08
1323 | Story7 | B45 | 50 MPa RC Beam (30 cm x 25 cm) | Beam | 50MPa | Concrete Rectangular | 250 | 300 | 750 | 6900 | 0.52 | 1266.06 | G300E | 4456459.09 | 34.97 | G300E | 2639721.4 | 20.71
1324 | Story7 | B46 | 50 MPa RC Beam (30 cm x 25 cm) | Beam | 50MPa | Concrete Rectangular | 250 | 300 | 750 | 6900 | 0.52 | 1266.06 | G300E | 6658813.64 | 52.25 | G300E | 1905469.5 | 14.95
1325 | Story7 | B47 | 50 MPa RC Beam (30 cm x 25 cm) | Beam | 50MPa | Concrete Rectangular | 250 | 300 | 750 | 6900 | 0.52 | 1266.06 | G300E | 6658500 | 52.25 | G300E | 1905433.75 | 14.95
1326 | Story7 | B48 | 50 MPa RC Beam (30 cm x 25 cm) | Beam | 50MPa | Concrete Rectangular | 250 | 300 | 750 | 6900 | 0.52 | 1266.06 | G300E | 5741740.91 | 45.05 | G300E | 1847900.92 | 14.5
1327 | Story7 | B49 | 50 MPa RC Beam (30 cm x 25 cm) | Beam | 50MPa | Concrete Rectangular | 250 | 300 | 750 | 6900 | 0.52 | 1266.06 | G300E | 6619609.09 | 51.94 | G300E | 1901867.7 | 14.92
1328 | Story7 | B5 | 50 MPa RC Beam (30 cm x 25 cm) | Beam | 50MPa | Concrete Rectangular | 250 | 300 | 750 | 6900 | 0.52 | 1266.06 | G300E | 6617100 | 51.92 | G300E | 1309227.01 | 10.27
1329 | Story7 | B50 | 50 MPa RC Beam (30 cm x 25 cm) | Beam | 50MPa | Concrete Rectangular | 250 | 300 | 750 | 6900 | 0.52 | 1266.06 | G300E | 5221418.18 | 40.97 | G300E | 1976538.25 | 15.51
1330 | Story7 | B51 | 50 MPa RC Beam (30 cm x 25 cm) | Beam | 50MPa | Concrete Rectangular | 250 | 300 | 750 | 6900 | 0.52 | 1266.06 | G300E | 6579463.64 | 51.62 | G300E | 1900275.68 | 14.91
1331 | Story7 | B52 | 50 MPa RC Beam (30 cm x 25 cm) | Beam | 50MPa | Concrete Rectangular | 250 | 300 | 750 | 6900 | 0.52 | 1266.06 | G300E | 5740800 | 45.04 | G300E | 1826259.07 | 14.33
1332 | Story7 | B53 | 50 MPa RC Beam (30 cm x 25 cm) | Beam | 50MPa | Concrete Rectangular | 250 | 300 | 750 | 6900 | 0.52 | 1266.06 | G300E | 6220036.36 | 48.8 | G300E | 1902108.57 | 14.92
1333 | Story7 | B54 | 50 MPa RC Beam (30 cm x 25 cm) | Beam | 50MPa | Concrete Rectangular | 250 | 300 | 750 | 6900 | 0.52 | 1266.06 | G300E | 6658813.64 | 52.25 | G300E | 952611.18 | 7.47
1334 | Story7 | B55 | 50 MPa RC Beam (30 cm x 25 cm) | Beam | 50MPa | Concrete Rectangular | 250 | 300 | 750 | 6900 | 0.52 | 1266.06 | G300E | 4007959.09 | 31.45 | G300E | 2167071.4 | 17
1335 | Story7 | B56 | 50 MPa RC Beam (30 cm x 25 cm) | Beam | 50MPa | Concrete Rectangular | 250 | 300 | 750 | 6900 | 0.52 | 1266.06 | G300E | 4456772.73 | 34.97 | G300E | 2637839.58 | 20.7
1336 | Story7 | B57 | 50 MPa RC Beam (30 cm x 25 cm) | Beam | 50MPa | Concrete Rectangular | 250 | 300 | 750 | 6900 | 0.52 | 1266.06 | G300E | 4239109.09 | 33.26 | G300E | 2457655.17 | 19.28
1337 | Story7 | B58 | 50 MPa RC Beam (30 cm x 25 cm) | Beam | 50MPa | Concrete Rectangular | 250 | 300 | 750 | 6900 | 0.52 | 1266.06 | G300E | 4224995.45 | 33.15 | G300E | 2562409.72 | 20.11
1338 | Story7 | B59 | 50 MPa RC Beam (30 cm x 25 cm) | Beam | 50MPa | Concrete Rectangular | 250 | 300 | 750 | 6900 | 0.52 | 1266.06 | G300E | 4239109.09 | 33.26 | G300E | 2336905.17 | 18.34
1339 | Story7 | B6 | 50 MPa RC Beam (30 cm x 25 cm) | Beam | 50MPa | Concrete Rectangular | 250 | 300 | 750 | 6900 | 0.52 | 1266.06 | G300E | 3504259.09 | 27.5 | G300E | 2035813.64 | 15.97
1340 | Story7 | B60 | 50 MPa RC Beam (30 cm x 25 cm) | Beam | 50MPa | Concrete Rectangular | 250 | 300 | 750 | 6900 | 0.52 | 1266.06 | G300E | 4456459.09 | 34.97 | G300E | 2613375.94 | 20.51
1341 | Story7 | B7 | 50 MPa RC Beam (30 cm x 25 cm) | Beam | 50MPa | Concrete Rectangular | 250 | 300 | 750 | 6900 | 0.52 | 1266.06 | G300E | 6579150 | 51.62 | G300E | 1307835.41 | 10.26
1342 | Story7 | B8 | 50 MPa RC Beam (30 cm x 25 cm) | Beam | 50MPa | Concrete Rectangular | 250 | 300 | 750 | 6900 | 0.52 | 1266.06 | G300E | 3518059.09 | 27.6 | G300E | 1928236.36 | 15.13
1343 | Story7 | B9 | 50 MPa RC Beam (30 cm x 25 cm) | Beam | 50MPa | Concrete Rectangular | 250 | 300 | 750 | 6900 | 0.52 | 1266.06 | G300E | 6220350 | 48.81 | G300E | 949326.46 | 7.45
1344 | Story8 | B1 | 50 MPa RC Beam (30 cm x 25 cm) | Beam | 50MPa | Concrete Rectangular | 250 | 300 | 750 | 6900 | 0.52 | 1266.06 | G300E | 4500368.18 | 35.31 | G300E | 2473650.63 | 19.41
1345 | Story8 | B10 | 50 MPa RC Beam (30 cm x 25 cm) | Beam | 50MPa | Concrete Rectangular | 250 | 300 | 750 | 6900 | 0.52 | 1266.06 | G300E | 4116163.64 | 32.3 | G300E | 2154839.58 | 16.91
1346 | Story8 | B11 | 50 MPa RC Beam (30 cm x 25 cm) | Beam | 50MPa | Concrete Rectangular | 250 | 300 | 750 | 6900 | 0.52 | 1266.06 | G300E | 4115850 | 32.29 | G300E | 2154839.58 | 16.91
1347 | Story8 | B12 | 50 MPa RC Beam (30 cm x 25 cm) | Beam | 50MPa | Concrete Rectangular | 250 | 300 | 750 | 6900 | 0.52 | 1266.06 | G300E | 4261377.27 | 33.44 | G300E | 2470827.9 | 19.39
1348 | Story8 | B13 | 50 MPa RC Beam (30 cm x 25 cm) | Beam | 50MPa | Concrete Rectangular | 250 | 300 | 750 | 6900 | 0.52 | 1266.06 | G300E | 6328240.91 | 49.65 | G300E | 1889804.3 | 14.83
1349 | Story8 | B14 | 50 MPa RC Beam (30 cm x 25 cm) | Beam | 50MPa | Concrete Rectangular | 250 | 300 | 750 | 6900 | 0.52 | 1266.06 | G300E | 5673681.82 | 44.52 | G300E | 1809675.55 | 14.2
1350 | Story8 | B15 | 50 MPa RC Beam (30 cm x 25 cm) | Beam | 50MPa | Concrete Rectangular | 250 | 300 | 750 | 6900 | 0.52 | 1266.06 | G300E | 5333072.73 | 41.85 | G300E | 1828249.09 | 14.35
1351 | Story8 | B16 | 50 MPa RC Beam (30 cm x 25 cm) | Beam | 50MPa | Concrete Rectangular | 250 | 300 | 750 | 7200 | 0.54 | 1321.1 | G300E | 6723547.83 | 52.76 | G300E | 2977795.41 | 23.36
1352 | Story8 | B17 | 50 MPa RC Beam (30 cm x 25 cm) | Beam | 50MPa | Concrete Rectangular | 250 | 300 | 750 | 6900 | 0.52 | 1266.06 | G300E | 4681650 | 36.73 | G300E | 1956464.89 | 15.35
1353 | Story8 | B18 | 50 MPa RC Beam (30 cm x 25 cm) | Beam | 50MPa | Concrete Rectangular | 250 | 300 | 750 | 7200 | 0.54 | 1321.1 | G300E | 6644347.83 | 52.13 | G300E | 3016720.17 | 23.67
1354 | Story8 | B19 | 50 MPa RC Beam (30 cm x 25 cm) | Beam | 50MPa | Concrete Rectangular | 250 | 300 | 750 | 6900 | 0.52 | 1266.06 | G300E | 5422145.45 | 42.54 | G300E | 1839126 | 14.43
1355 | Story8 | B2 | 50 MPa RC Beam (30 cm x 25 cm) | Beam | 50MPa | Concrete Rectangular | 250 | 300 | 750 | 6900 | 0.52 | 1266.06 | G300E | 4026463.64 | 31.59 | G300E | 2114066.22 | 16.59
1356 | Story8 | B20 | 50 MPa RC Beam (30 cm x 25 cm) | Beam | 50MPa | Concrete Rectangular | 250 | 300 | 750 | 6900 | 0.52 | 1266.06 | G300E | 5421831.82 | 42.54 | G300E | 1840048.09 | 14.44
1357 | Story8 | B21 | 50 MPa RC Beam (30 cm x 25 cm) | Beam | 50MPa | Concrete Rectangular | 250 | 300 | 750 | 6900 | 0.52 | 1266.06 | G300E | 6414490.91 | 50.33 | G300E | 1542698.24 | 12.1
1358 | Story8 | B22 | 50 MPa RC Beam (30 cm x 25 cm) | Beam | 50MPa | Concrete Rectangular | 250 | 300 | 750 | 6900 | 0.52 | 1266.06 | G300E | 3550050 | 27.86 | G300E | 2062159.09 | 16.18
1359 | Story8 | B23 | 50 MPa RC Beam (30 cm x 25 cm) | Beam | 50MPa | Concrete Rectangular | 250 | 300 | 750 | 6900 | 0.52 | 1266.06 | G300E | 4238795.45 | 33.26 | G300E | 2576523.35 | 20.22
1360 | Story8 | B24 | 50 MPa RC Beam (30 cm x 25 cm) | Beam | 50MPa | Concrete Rectangular | 250 | 300 | 750 | 6900 | 0.52 | 1266.06 | G300E | 6651600 | 52.19 | G300E | 1915107.23 | 15.03
1361 | Story8 | B25 | 50 MPa RC Beam (30 cm x 25 cm) | Beam | 50MPa | Concrete Rectangular | 250 | 300 | 750 | 6900 | 0.52 | 1266.06 | G300E | 5175940.91 | 40.61 | G300E | 2011351.88 | 15.78
1362 | Story8 | B26 | 50 MPa RC Beam (30 cm x 25 cm) | Beam | 50MPa | Concrete Rectangular | 250 | 300 | 750 | 7200 | 0.54 | 1321.1 | G300E | 6639026.09 | 52.09 | G300E | 3000053.74 | 23.54
1363 | Story8 | B3 | 50 MPa RC Beam (30 cm x 25 cm) | Beam | 50MPa | Concrete Rectangular | 250 | 300 | 750 | 6900 | 0.52 | 1266.06 | G300E | 6605809.09 | 51.83 | G300E | 1395084.34 | 10.95
1364 | Story8 | B30 | 50 MPa RC Beam (30 cm x 25 cm) | Beam | 50MPa | Concrete Rectangular | 250 | 300 | 750 | 6900 | 0.52 | 1266.06 | G300E | 6366600 | 49.95 | G300E | 2891007.3 | 22.68
1365 | Story8 | B31 | 50 MPa RC Beam (30 cm x 25 cm) | Beam | 50MPa | Concrete Rectangular | 250 | 300 | 750 | 6900 | 0.52 | 1266.06 | G300E | 4681336.36 | 36.73 | G300E | 1956464.89 | 15.35
1366 | Story8 | B32 | 50 MPa RC Beam (30 cm x 25 cm) | Beam | 50MPa | Concrete Rectangular | 250 | 300 | 750 | 6900 | 0.52 | 1266.06 | G300E | 6651913.64 | 52.19 | G300E | 1431275.47 | 11.23
1367 | Story8 | B33 | 50 MPa RC Beam (30 cm x 25 cm) | Beam | 50MPa | Concrete Rectangular | 250 | 300 | 750 | 6900 | 0.52 | 1266.06 | G300E | 3527154.55 | 27.68 | G300E | 2049927.27 | 16.08
1368 | Story8 | B34 | 50 MPa RC Beam (30 cm x 25 cm) | Beam | 50MPa | Concrete Rectangular | 250 | 300 | 750 | 6900 | 0.52 | 1266.06 | G300E | 4261377.27 | 33.44 | G300E | 2474591.54 | 19.42
1369 | Story8 | B35 | 50 MPa RC Beam (30 cm x 25 cm) | Beam | 50MPa | Concrete Rectangular | 250 | 300 | 750 | 6900 | 0.52 | 1266.06 | G300E | 6772663.64 | 53.14 | G300E | 1916771.7 | 15.04
1370 | Story8 | B36 | 50 MPa RC Beam (30 cm x 25 cm) | Beam | 50MPa | Concrete Rectangular | 250 | 300 | 750 | 6900 | 0.52 | 1266.06 | G300E | 5751150 | 45.13 | G300E | 1862767.28 | 14.62
1371 | Story8 | B37 | 50 MPa RC Beam (30 cm x 25 cm) | Beam | 50MPa | Concrete Rectangular | 250 | 300 | 750 | 7200 | 0.54 | 1321.1 | G300E | 6725113.04 | 52.77 | G300E | 3046357.57 | 23.9
1372 | Story8 | B38 | 50 MPa RC Beam (30 cm x 25 cm) | Beam | 50MPa | Concrete Rectangular | 250 | 300 | 750 | 6900 | 0.52 | 1266.06 | G300E | 6444000 | 50.56 | G300E | 2918495.4 | 22.9
1373 | Story8 | B4 | 50 MPa RC Beam (30 cm x 25 cm) | Beam | 50MPa | Concrete Rectangular | 250 | 300 | 750 | 6900 | 0.52 | 1266.06 | G300E | 3550050 | 27.86 | G300E | 2064981.82 | 16.2
1374 | Story8 | B40 | 50 MPa RC Beam (30 cm x 25 cm) | Beam | 50MPa | Concrete Rectangular | 250 | 300 | 750 | 6900 | 0.52 | 1266.06 | G300E | 6367200 | 49.96 | G300E | 2916536.1 | 22.88
1375 | Story8 | B41 | 50 MPa RC Beam (30 cm x 25 cm) | Beam | 50MPa | Concrete Rectangular | 250 | 300 | 750 | 6900 | 0.52 | 1266.06 | G300E | 6444300 | 50.56 | G300E | 2893025.1 | 22.7
1376 | Story8 | B42 | 50 MPa RC Beam (30 cm x 25 cm) | Beam | 50MPa | Concrete Rectangular | 250 | 300 | 750 | 6900 | 0.52 | 1266.06 | G300E | 5421518.18 | 42.54 | G300E | 1859802.48 | 14.59
1377 | Story8 | B43 | 50 MPa RC Beam (30 cm x 25 cm) | Beam | 50MPa | Concrete Rectangular | 250 | 300 | 750 | 6900 | 0.52 | 1266.06 | G300E | 6772663.64 | 53.14 | G300E | 1432811.03 | 11.24
1378 | Story8 | B44 | 50 MPa RC Beam (30 cm x 25 cm) | Beam | 50MPa | Concrete Rectangular | 250 | 300 | 750 | 6900 | 0.52 | 1266.06 | G300E | 3550363.64 | 27.86 | G300E | 2065922.73 | 16.21
1379 | Story8 | B45 | 50 MPa RC Beam (30 cm x 25 cm) | Beam | 50MPa | Concrete Rectangular | 250 | 300 | 750 | 6900 | 0.52 | 1266.06 | G300E | 4559018.18 | 35.77 | G300E | 2652894.12 | 20.82
1380 | Story8 | B46 | 50 MPa RC Beam (30 cm x 25 cm) | Beam | 50MPa | Concrete Rectangular | 250 | 300 | 750 | 6900 | 0.52 | 1266.06 | G300E | 6683590.91 | 52.44 | G300E | 1922360.7 | 15.08
1381 | Story8 | B47 | 50 MPa RC Beam (30 cm x 25 cm) | Beam | 50MPa | Concrete Rectangular | 250 | 300 | 750 | 6900 | 0.52 | 1266.06 | G300E | 6683277.27 | 52.44 | G300E | 1922320.24 | 15.08
1382 | Story8 | B48 | 50 MPa RC Beam (30 cm x 25 cm) | Beam | 50MPa | Concrete Rectangular | 250 | 300 | 750 | 6900 | 0.52 | 1266.06 | G300E | 5751463.64 | 45.13 | G300E | 1863692.2 | 14.62
1383 | Story8 | B49 | 50 MPa RC Beam (30 cm x 25 cm) | Beam | 50MPa | Concrete Rectangular | 250 | 300 | 750 | 6900 | 0.52 | 1266.06 | G300E | 6772663.64 | 53.14 | G300E | 1916748.18 | 15.04
1384 | Story8 | B5 | 50 MPa RC Beam (30 cm x 25 cm) | Beam | 50MPa | Concrete Rectangular | 250 | 300 | 750 | 6900 | 0.52 | 1266.06 | G300E | 6771409.09 | 53.13 | G300E | 1432622.85 | 11.24
1385 | Story8 | B50 | 50 MPa RC Beam (30 cm x 25 cm) | Beam | 50MPa | Concrete Rectangular | 250 | 300 | 750 | 6900 | 0.52 | 1266.06 | G300E | 5174686.36 | 40.6 | G300E | 2011351.88 | 15.78
1386 | Story8 | B51 | 50 MPa RC Beam (30 cm x 25 cm) | Beam | 50MPa | Concrete Rectangular | 250 | 300 | 750 | 6900 | 0.52 | 1266.06 | G300E | 6651913.64 | 52.19 | G300E | 1915214.5 | 15.03
1387 | Story8 | B52 | 50 MPa RC Beam (30 cm x 25 cm) | Beam | 50MPa | Concrete Rectangular | 250 | 300 | 750 | 6900 | 0.52 | 1266.06 | G300E | 5751150 | 45.13 | G300E | 1843931.22 | 14.47
1388 | Story8 | B53 | 50 MPa RC Beam (30 cm x 25 cm) | Beam | 50MPa | Concrete Rectangular | 250 | 300 | 750 | 6900 | 0.52 | 1266.06 | G300E | 6414490.91 | 50.33 | G300E | 1919058.11 | 15.06
1389 | Story8 | B54 | 50 MPa RC Beam (30 cm x 25 cm) | Beam | 50MPa | Concrete Rectangular | 250 | 300 | 750 | 6900 | 0.52 | 1266.06 | G300E | 6683277.27 | 52.44 | G300E | 1545962.25 | 12.13
1390 | Story8 | B55 | 50 MPa RC Beam (30 cm x 25 cm) | Beam | 50MPa | Concrete Rectangular | 250 | 300 | 750 | 6900 | 0.52 | 1266.06 | G300E | 4116163.64 | 32.3 | G300E | 2181185.03 | 17.11
1391 | Story8 | B56 | 50 MPa RC Beam (30 cm x 25 cm) | Beam | 50MPa | Concrete Rectangular | 250 | 300 | 750 | 6900 | 0.52 | 1266.06 | G300E | 4559018.18 | 35.77 | G300E | 2652894.12 | 20.82
1392 | Story8 | B57 | 50 MPa RC Beam (30 cm x 25 cm) | Beam | 50MPa | Concrete Rectangular | 250 | 300 | 750 | 6900 | 0.52 | 1266.06 | G300E | 4261377.27 | 33.44 | G300E | 2474591.54 | 19.42
1393 | Story8 | B58 | 50 MPa RC Beam (30 cm x 25 cm) | Beam | 50MPa | Concrete Rectangular | 250 | 300 | 750 | 6900 | 0.52 | 1266.06 | G300E | 4238168.18 | 33.25 | G300E | 2576523.35 | 20.22
1394 | Story8 | B59 | 50 MPa RC Beam (30 cm x 25 cm) | Beam | 50MPa | Concrete Rectangular | 250 | 300 | 750 | 6900 | 0.52 | 1266.06 | G300E | 4261377.27 | 33.44 | G300E | 2470827.9 | 19.39
1395 | Story8 | B6 | 50 MPa RC Beam (30 cm x 25 cm) | Beam | 50MPa | Concrete Rectangular | 250 | 300 | 750 | 6900 | 0.52 | 1266.06 | G300E | 3527468.18 | 27.68 | G300E | 2049927.27 | 16.08
1396 | Story8 | B60 | 50 MPa RC Beam (30 cm x 25 cm) | Beam | 50MPa | Concrete Rectangular | 250 | 300 | 750 | 6900 | 0.52 | 1266.06 | G300E | 4559018.18 | 35.77 | G300E | 2626548.67 | 20.61
1397 | Story8 | B7 | 50 MPa RC Beam (30 cm x 25 cm) | Beam | 50MPa | Concrete Rectangular | 250 | 300 | 750 | 6900 | 0.52 | 1266.06 | G300E | 6651913.64 | 52.19 | G300E | 1431290.52 | 11.23
1398 | Story8 | B8 | 50 MPa RC Beam (30 cm x 25 cm) | Beam | 50MPa | Concrete Rectangular | 250 | 300 | 750 | 6900 | 0.52 | 1266.06 | G300E | 3550363.64 | 27.86 | G300E | 2063100 | 16.19
1399 | Story8 | B9 | 50 MPa RC Beam (30 cm x 25 cm) | Beam | 50MPa | Concrete Rectangular | 250 | 300 | 750 | 6900 | 0.52 | 1266.06 | G300E | 6414804.55 | 50.33 | G300E | 1542745.28 | 12.1
1400 | Story9 | B1 | 50 MPa RC Beam (32.5 cm x 25 cm) | Beam | 50MPa | Concrete Rectangular | 250 | 325 | 812.5 | 6912.5 | 0.56 | 1374.04 | G300E | 4872998.3 | 38.24 | G300E | 2880539.37 | 22.6
1401 | Story9 | B10 | 50 MPa RC Beam (32.5 cm x 25 cm) | Beam | 50MPa | Concrete Rectangular | 250 | 325 | 812.5 | 6912.5 | 0.56 | 1374.04 | G300E | 4332252.27 | 33.99 | G300E | 2511034.83 | 19.7
1402 | Story9 | B11 | 50 MPa RC Beam (32.5 cm x 25 cm) | Beam | 50MPa | Concrete Rectangular | 250 | 325 | 812.5 | 6912.5 | 0.56 | 1374.04 | G300E | 4332566.48 | 33.99 | G300E | 2511034.83 | 19.7
1403 | Story9 | B12 | 50 MPa RC Beam (32.5 cm x 25 cm) | Beam | 50MPa | Concrete Rectangular | 250 | 325 | 812.5 | 6912.5 | 0.56 | 1374.04 | G300E | 4582359.09 | 35.95 | G300E | 2862066.42 | 22.46
1404 | Story9 | B13 | 50 MPa RC Beam (32.5 cm x 25 cm) | Beam | 50MPa | Concrete Rectangular | 250 | 325 | 812.5 | 6912.5 | 0.56 | 1374.04 | G300E | 5740831.25 | 45.04 | G300E | 2055852.36 | 16.13
1405 | Story9 | B14 | 50 MPa RC Beam (32.5 cm x 25 cm) | Beam | 50MPa | Concrete Rectangular | 250 | 325 | 812.5 | 6912.5 | 0.56 | 1374.04 | G300E | 5278322.16 | 41.42 | G300E | 1989022.23 | 15.61
1406 | Story9 | B15 | 50 MPa RC Beam (32.5 cm x 25 cm) | Beam | 50MPa | Concrete Rectangular | 250 | 325 | 812.5 | 6912.5 | 0.56 | 1374.04 | G300E | 4954063.07 | 38.87 | G300E | 2005989.28 | 15.74
1407 | Story9 | B16 | 50 MPa RC Beam (32.5 cm x 25 cm) | Beam | 50MPa | Concrete Rectangular | 250 | 325 | 812.5 | 7200 | 0.58 | 1431.19 | G300E | 6295304.35 | 49.4 | G300E | 3276290.35 | 25.71
1408 | Story9 | B17 | 50 MPa RC Beam (32.5 cm x 25 cm) | Beam | 50MPa | Concrete Rectangular | 250 | 325 | 812.5 | 6912.5 | 0.56 | 1374.04 | G300E | 4506950 | 35.36 | G300E | 2096296.22 | 16.45
1409 | Story9 | B18 | 50 MPa RC Beam (32.5 cm x 25 cm) | Beam | 50MPa | Concrete Rectangular | 250 | 325 | 812.5 | 7200 | 0.58 | 1431.19 | G300E | 6308452.17 | 49.5 | G300E | 3286355.56 | 25.79
1410 | Story9 | B19 | 50 MPa RC Beam (32.5 cm x 25 cm) | Beam | 50MPa | Concrete Rectangular | 250 | 325 | 812.5 | 6912.5 | 0.56 | 1374.04 | G300E | 5023816.48 | 39.42 | G300E | 1989022.23 | 15.61
1411 | Story9 | B2 | 50 MPa RC Beam (32.5 cm x 25 cm) | Beam | 50MPa | Concrete Rectangular | 250 | 325 | 812.5 | 6912.5 | 0.56 | 1374.04 | G300E | 4259356.82 | 33.42 | G300E | 2527059.26 | 19.83
1412 | Story9 | B20 | 50 MPa RC Beam (32.5 cm x 25 cm) | Beam | 50MPa | Concrete Rectangular | 250 | 325 | 812.5 | 6912.5 | 0.56 | 1374.04 | G300E | 5023502.27 | 39.42 | G300E | 1989022.23 | 15.61
1413 | Story9 | B21 | 50 MPa RC Beam (32.5 cm x 25 cm) | Beam | 50MPa | Concrete Rectangular | 250 | 325 | 812.5 | 6912.5 | 0.56 | 1374.04 | G300E | 5815297.73 | 45.63 | G300E | 1806581.88 | 14.18
1414 | Story9 | B22 | 50 MPa RC Beam (32.5 cm x 25 cm) | Beam | 50MPa | Concrete Rectangular | 250 | 325 | 812.5 | 6912.5 | 0.56 | 1374.04 | G300E | 3899906.82 | 30.6 | G300E | 2486906.2 | 19.51
1415 | Story9 | B23 | 50 MPa RC Beam (32.5 cm x 25 cm) | Beam | 50MPa | Concrete Rectangular | 250 | 325 | 812.5 | 6912.5 | 0.56 | 1374.04 | G300E | 4546539.77 | 35.67 | G300E | 2972980.63 | 23.33
1416 | Story9 | B24 | 50 MPa RC Beam (32.5 cm x 25 cm) | Beam | 50MPa | Concrete Rectangular | 250 | 325 | 812.5 | 6912.5 | 0.56 | 1374.04 | G300E | 6087398.86 | 47.76 | G300E | 2051948.45 | 16.1
1417 | Story9 | B25 | 50 MPa RC Beam (32.5 cm x 25 cm) | Beam | 50MPa | Concrete Rectangular | 250 | 325 | 812.5 | 6912.5 | 0.56 | 1374.04 | G300E | 4820211.93 | 37.82 | G300E | 2097238.83 | 16.46
1418 | Story9 | B26 | 50 MPa RC Beam (32.5 cm x 25 cm) | Beam | 50MPa | Concrete Rectangular | 250 | 325 | 812.5 | 7200 | 0.58 | 1431.19 | G300E | 6225495.65 | 48.85 | G300E | 3159212.09 | 24.79
1419 | Story9 | B3 | 50 MPa RC Beam (32.5 cm x 25 cm) | Beam | 50MPa | Concrete Rectangular | 250 | 325 | 812.5 | 6912.5 | 0.56 | 1374.04 | G300E | 6012303.98 | 47.17 | G300E | 2084451.1 | 16.36
1420 | Story9 | B30 | 50 MPa RC Beam (32.5 cm x 25 cm) | Beam | 50MPa | Concrete Rectangular | 250 | 325 | 812.5 | 6912.5 | 0.56 | 1374.04 | G300E | 6056251.63 | 47.52 | G300E | 3156313.17 | 24.77
1421 | Story9 | B31 | 50 MPa RC Beam (32.5 cm x 25 cm) | Beam | 50MPa | Concrete Rectangular | 250 | 325 | 812.5 | 6912.5 | 0.56 | 1374.04 | G300E | 4506321.59 | 35.36 | G300E | 2096296.22 | 16.45
1422 | Story9 | B32 | 50 MPa RC Beam (32.5 cm x 25 cm) | Beam | 50MPa | Concrete Rectangular | 250 | 325 | 812.5 | 6912.5 | 0.56 | 1374.04 | G300E | 6088027.27 | 47.77 | G300E | 1551851.22 | 12.18
1423 | Story9 | B33 | 50 MPa RC Beam (32.5 cm x 25 cm) | Beam | 50MPa | Concrete Rectangular | 250 | 325 | 812.5 | 6912.5 | 0.56 | 1374.04 | G300E | 3950179.55 | 30.99 | G300E | 2472766.99 | 19.4
1424 | Story9 | B34 | 50 MPa RC Beam (32.5 cm x 25 cm) | Beam | 50MPa | Concrete Rectangular | 250 | 325 | 812.5 | 6912.5 | 0.56 | 1374.04 | G300E | 4583615.91 | 35.96 | G300E | 2864894.27 | 22.48
1425 | Story9 | B35 | 50 MPa RC Beam (32.5 cm x 25 cm) | Beam | 50MPa | Concrete Rectangular | 250 | 325 | 812.5 | 6912.5 | 0.56 | 1374.04 | G300E | 6207425 | 48.71 | G300E | 2053495.51 | 16.11
1426 | Story9 | B36 | 50 MPa RC Beam (32.5 cm x 25 cm) | Beam | 50MPa | Concrete Rectangular | 250 | 325 | 812.5 | 6912.5 | 0.56 | 1374.04 | G300E | 5338335.23 | 41.89 | G300E | 2008052.11 | 15.76
1427 | Story9 | B37 | 50 MPa RC Beam (32.5 cm x 25 cm) | Beam | 50MPa | Concrete Rectangular | 250 | 325 | 812.5 | 7200 | 0.58 | 1431.19 | G300E | 6375130.43 | 50.02 | G300E | 3295089.23 | 25.85
1428 | Story9 | B38 | 50 MPa RC Beam (32.5 cm x 25 cm) | Beam | 50MPa | Concrete Rectangular | 250 | 325 | 812.5 | 6912.5 | 0.56 | 1374.04 | G300E | 6119666.3 | 48.02 | G300E | 3163507.65 | 24.82
1429 | Story9 | B4 | 50 MPa RC Beam (32.5 cm x 25 cm) | Beam | 50MPa | Concrete Rectangular | 250 | 325 | 812.5 | 6912.5 | 0.56 | 1374.04 | G300E | 3899906.82 | 30.6 | G300E | 2488791.42 | 19.53
1430 | Story9 | B40 | 50 MPa RC Beam (32.5 cm x 25 cm) | Beam | 50MPa | Concrete Rectangular | 250 | 325 | 812.5 | 6912.5 | 0.56 | 1374.04 | G300E | 6056552.17 | 47.52 | G300E | 3163558.45 | 24.82
1431 | Story9 | B41 | 50 MPa RC Beam (32.5 cm x 25 cm) | Beam | 50MPa | Concrete Rectangular | 250 | 325 | 812.5 | 6912.5 | 0.56 | 1374.04 | G300E | 6120567.93 | 48.02 | G300E | 3156324.89 | 24.77
1432 | Story9 | B42 | 50 MPa RC Beam (32.5 cm x 25 cm) | Beam | 50MPa | Concrete Rectangular | 250 | 325 | 812.5 | 6912.5 | 0.56 | 1374.04 | G300E | 5022873.86 | 39.41 | G300E | 2006931.89 | 15.75
1433 | Story9 | B43 | 50 MPa RC Beam (32.5 cm x 25 cm) | Beam | 50MPa | Concrete Rectangular | 250 | 325 | 812.5 | 6912.5 | 0.56 | 1374.04 | G300E | 6207739.2 | 48.71 | G300E | 1553266.56 | 12.19
1434 | Story9 | B44 | 50 MPa RC Beam (32.5 cm x 25 cm) | Beam | 50MPa | Concrete Rectangular | 250 | 325 | 812.5 | 6912.5 | 0.56 | 1374.04 | G300E | 3899906.82 | 30.6 | G300E | 2489734.04 | 19.54
1435 | Story9 | B45 | 50 MPa RC Beam (32.5 cm x 25 cm) | Beam | 50MPa | Concrete Rectangular | 250 | 325 | 812.5 | 6912.5 | 0.56 | 1374.04 | G300E | 4919186.36 | 38.6 | G300E | 3038584.26 | 23.84
1436 | Story9 | B46 | 50 MPa RC Beam (32.5 cm x 25 cm) | Beam | 50MPa | Concrete Rectangular | 250 | 325 | 812.5 | 6912.5 | 0.56 | 1374.04 | G300E | 6078915.34 | 47.7 | G300E | 2084825.87 | 16.36
1437 | Story9 | B47 | 50 MPa RC Beam (32.5 cm x 25 cm) | Beam | 50MPa | Concrete Rectangular | 250 | 325 | 812.5 | 6912.5 | 0.56 | 1374.04 | G300E | 6079543.75 | 47.7 | G300E | 2084775.83 | 16.36
1438 | Story9 | B48 | 50 MPa RC Beam (32.5 cm x 25 cm) | Beam | 50MPa | Concrete Rectangular | 250 | 325 | 812.5 | 6912.5 | 0.56 | 1374.04 | G300E | 5338021.02 | 41.88 | G300E | 2008076.62 | 15.76
1439 | Story9 | B49 | 50 MPa RC Beam (32.5 cm x 25 cm) | Beam | 50MPa | Concrete Rectangular | 250 | 325 | 812.5 | 6912.5 | 0.56 | 1374.04 | G300E | 6207739.2 | 48.71 | G300E | 2053474.07 | 16.11
1440 | Story9 | B5 | 50 MPa RC Beam (32.5 cm x 25 cm) | Beam | 50MPa | Concrete Rectangular | 250 | 325 | 812.5 | 6912.5 | 0.56 | 1374.04 | G300E | 6206168.18 | 48.7 | G300E | 1553075.6 | 12.19
1441 | Story9 | B50 | 50 MPa RC Beam (32.5 cm x 25 cm) | Beam | 50MPa | Concrete Rectangular | 250 | 325 | 812.5 | 6912.5 | 0.56 | 1374.04 | G300E | 4818955.11 | 37.81 | G300E | 2096296.22 | 16.45
1442 | Story9 | B51 | 50 MPa RC Beam (32.5 cm x 25 cm) | Beam | 50MPa | Concrete Rectangular | 250 | 325 | 812.5 | 6912.5 | 0.56 | 1374.04 | G300E | 6088027.27 | 47.77 | G300E | 2052064.86 | 16.1
1443 | Story9 | B52 | 50 MPa RC Beam (32.5 cm x 25 cm) | Beam | 50MPa | Concrete Rectangular | 250 | 325 | 812.5 | 6912.5 | 0.56 | 1374.04 | G300E | 5337392.61 | 41.88 | G300E | 1990147.55 | 15.62
1444 | Story9 | B53 | 50 MPa RC Beam (32.5 cm x 25 cm) | Beam | 50MPa | Concrete Rectangular | 250 | 325 | 812.5 | 6912.5 | 0.56 | 1374.04 | G300E | 5815297.73 | 45.63 | G300E | 2056685.63 | 16.14
1445 | Story9 | B54 | 50 MPa RC Beam (32.5 cm x 25 cm) | Beam | 50MPa | Concrete Rectangular | 250 | 325 | 812.5 | 6912.5 | 0.56 | 1374.04 | G300E | 6079543.75 | 47.7 | G300E | 1834665.95 | 14.4
1446 | Story9 | B55 | 50 MPa RC Beam (32.5 cm x 25 cm) | Beam | 50MPa | Concrete Rectangular | 250 | 325 | 812.5 | 6912.5 | 0.56 | 1374.04 | G300E | 4332566.48 | 33.99 | G300E | 2538370.62 | 19.92
1447 | Story9 | B56 | 50 MPa RC Beam (32.5 cm x 25 cm) | Beam | 50MPa | Concrete Rectangular | 250 | 325 | 812.5 | 6912.5 | 0.56 | 1374.04 | G300E | 4920128.98 | 38.61 | G300E | 3038584.26 | 23.84
1448 | Story9 | B57 | 50 MPa RC Beam (32.5 cm x 25 cm) | Beam | 50MPa | Concrete Rectangular | 250 | 325 | 812.5 | 6912.5 | 0.56 | 1374.04 | G300E | 4582987.5 | 35.96 | G300E | 2864894.27 | 22.48
1449 | Story9 | B58 | 50 MPa RC Beam (32.5 cm x 25 cm) | Beam | 50MPa | Concrete Rectangular | 250 | 325 | 812.5 | 6912.5 | 0.56 | 1374.04 | G300E | 4546225.57 | 35.67 | G300E | 2972980.63 | 23.33
1450 | Story9 | B59 | 50 MPa RC Beam (32.5 cm x 25 cm) | Beam | 50MPa | Concrete Rectangular | 250 | 325 | 812.5 | 6912.5 | 0.56 | 1374.04 | G300E | 4583615.91 | 35.96 | G300E | 2862066.42 | 22.46
1451 | Story9 | B6 | 50 MPa RC Beam (32.5 cm x 25 cm) | Beam | 50MPa | Concrete Rectangular | 250 | 325 | 812.5 | 6912.5 | 0.56 | 1374.04 | G300E | 3950179.55 | 30.99 | G300E | 2472766.99 | 19.4
1452 | Story9 | B60 | 50 MPa RC Beam (32.5 cm x 25 cm) | Beam | 50MPa | Concrete Rectangular | 250 | 325 | 812.5 | 6912.5 | 0.56 | 1374.04 | G300E | 4919500.57 | 38.6 | G300E | 3011248.46 | 23.63
1453 | Story9 | B7 | 50 MPa RC Beam (32.5 cm x 25 cm) | Beam | 50MPa | Concrete Rectangular | 250 | 325 | 812.5 | 6912.5 | 0.56 | 1374.04 | G300E | 6087398.86 | 47.76 | G300E | 1551865.52 | 12.18
1454 | Story9 | B8 | 50 MPa RC Beam (32.5 cm x 25 cm) | Beam | 50MPa | Concrete Rectangular | 250 | 325 | 812.5 | 6912.5 | 0.56 | 1374.04 | G300E | 3899906.82 | 30.6 | G300E | 2486906.2 | 19.51
1455 | Story9 | B9 | 50 MPa RC Beam (32.5 cm x 25 cm) | Beam | 50MPa | Concrete Rectangular | 250 | 325 | 812.5 | 6912.5 | 0.56 | 1374.04 | G300E | 5814983.52 | 45.63 | G300E | 1806629.87 | 14.18

## Columns
| Story | Label | Section | Structural_Element_Type | Material | Cross_Section_Type | Width_(mm) | Depth_(mm) | Area_(cm^2) | Length_(mm) | Volume_(m^3) | Mass_(kg) | Long._Rebar_Material | Long._Rebar_Volume_(mm^3) | Long._Rebar_Mass_(kg) | Tran._Rebar_Material | Tran._Rebar_Volume_(mm^3) | Tran._Rebar_Mass_(kg)
0 | Story1 | C1 | 50 MPa RC Column (70 cm x 70 cm) | Column | 50MPa | Concrete Rectangular | 700 | 700 | 4900 | 3225 | 1.58 | 3866.06 | G300E | 15802500 | 123.99 | G300E | 0 | 0
1 | Story1 | C10 | 50 MPa RC Column (70 cm x 70 cm) | Column | 50MPa | Concrete Rectangular | 700 | 700 | 4900 | 3200 | 1.57 | 3836.09 | G300E | 82731733.33 | 649.14 | G300E | 0 | 0
2 | Story1 | C11 | 50 MPa RC Column (70 cm x 70 cm) | Column | 50MPa | Concrete Rectangular | 700 | 700 | 4900 | 3200 | 1.57 | 3836.09 | G300E | 105205333.33 | 825.48 | G300E | 0 | 0
3 | Story1 | C12 | 50 MPa RC Column (70 cm x 70 cm) | Column | 50MPa | Concrete Rectangular | 700 | 700 | 4900 | 3200 | 1.57 | 3836.09 | G300E | 15680000 | 123.03 | G300E | 0 | 0
4 | Story1 | C13 | 50 MPa RC Column (70 cm x 70 cm) | Column | 50MPa | Concrete Rectangular | 700 | 700 | 4900 | 3200 | 1.57 | 3836.09 | G300E | 15680000 | 123.03 | G300E | 0 | 0
5 | Story1 | C14 | 50 MPa RC Column (70 cm x 70 cm) | Column | 50MPa | Concrete Rectangular | 700 | 700 | 4900 | 3200 | 1.57 | 3836.09 | G300E | 82178133.33 | 644.8 | G300E | 0 | 0
6 | Story1 | C17 | 50 MPa RC Column (70 cm x 70 cm) | Column | 50MPa | Concrete Rectangular | 700 | 700 | 4900 | 3200 | 1.57 | 3836.09 | G300E | 82773333.33 | 649.47 | G300E | 0 | 0
7 | Story1 | C18 | 50 MPa RC Column (70 cm x 70 cm) | Column | 50MPa | Concrete Rectangular | 700 | 700 | 4900 | 3200 | 1.57 | 3836.09 | G300E | 15680000 | 123.03 | G300E | 0 | 0
8 | Story1 | C19 | 50 MPa RC Column (70 cm x 70 cm) | Column | 50MPa | Concrete Rectangular | 700 | 700 | 4900 | 3200 | 1.57 | 3836.09 | G300E | 15680000 | 123.03 | G300E | 0 | 0
9 | Story1 | C2 | 50 MPa RC Column (70 cm x 70 cm) | Column | 50MPa | Concrete Rectangular | 700 | 700 | 4900 | 3200 | 1.57 | 3836.09 | G300E | 15680000 | 123.03 | G300E | 0 | 0
10 | Story1 | C20 | 50 MPa RC Column (70 cm x 70 cm) | Column | 50MPa | Concrete Rectangular | 700 | 700 | 4900 | 3200 | 1.57 | 3836.09 | G300E | 82747733.33 | 649.27 | G300E | 0 | 0
11 | Story1 | C23 | 50 MPa RC Column (70 cm x 70 cm) | Column | 50MPa | Concrete Rectangular | 700 | 700 | 4900 | 3200 | 1.57 | 3836.09 | G300E | 82763733.33 | 649.39 | G300E | 0 | 0
12 | Story1 | C24 | 50 MPa RC Column (70 cm x 70 cm) | Column | 50MPa | Concrete Rectangular | 700 | 700 | 4900 | 3200 | 1.57 | 3836.09 | G300E | 15680000 | 123.03 | G300E | 0 | 0
13 | Story1 | C25 | 50 MPa RC Column (70 cm x 70 cm) | Column | 50MPa | Concrete Rectangular | 700 | 700 | 4900 | 3200 | 1.57 | 3836.09 | G300E | 15680000 | 123.03 | G300E | 0 | 0
14 | Story1 | C26 | 50 MPa RC Column (70 cm x 70 cm) | Column | 50MPa | Concrete Rectangular | 700 | 700 | 4900 | 3200 | 1.57 | 3836.09 | G300E | 105209600 | 825.51 | G300E | 0 | 0
15 | Story1 | C27 | 50 MPa RC Column (70 cm x 70 cm) | Column | 50MPa | Concrete Rectangular | 700 | 700 | 4900 | 3200 | 1.57 | 3836.09 | G300E | 82765866.67 | 649.41 | G300E | 0 | 0
16 | Story1 | C28 | 50 MPa RC Column (70 cm x 70 cm) | Column | 50MPa | Concrete Rectangular | 700 | 700 | 4900 | 3200 | 1.57 | 3836.09 | G300E | 82744533.33 | 649.24 | G300E | 0 | 0
17 | Story1 | C29 | 50 MPa RC Column (70 cm x 70 cm) | Column | 50MPa | Concrete Rectangular | 700 | 700 | 4900 | 3200 | 1.57 | 3836.09 | G300E | 105200000 | 825.44 | G300E | 0 | 0
18 | Story1 | C3 | 50 MPa RC Column (70 cm x 70 cm) | Column | 50MPa | Concrete Rectangular | 700 | 700 | 4900 | 3200 | 1.57 | 3836.09 | G300E | 15680000 | 123.03 | G300E | 0 | 0
19 | Story1 | C30 | 50 MPa RC Column (70 cm x 70 cm) | Column | 50MPa | Concrete Rectangular | 700 | 700 | 4900 | 3200 | 1.57 | 3836.09 | G300E | 15680000 | 123.03 | G300E | 0 | 0
20 | Story1 | C31 | 50 MPa RC Column (70 cm x 70 cm) | Column | 50MPa | Concrete Rectangular | 700 | 700 | 4900 | 3225 | 1.58 | 3866.06 | G300E | 15802500 | 123.99 | G300E | 0 | 0
21 | Story1 | C32 | 50 MPa RC Column (70 cm x 70 cm) | Column | 50MPa | Concrete Rectangular | 700 | 700 | 4900 | 3200 | 1.57 | 3836.09 | G300E | 15680000 | 123.03 | G300E | 0 | 0
22 | Story1 | C33 | 50 MPa RC Column (70 cm x 70 cm) | Column | 50MPa | Concrete Rectangular | 700 | 700 | 4900 | 3200 | 1.57 | 3836.09 | G300E | 15680000 | 123.03 | G300E | 0 | 0
23 | Story1 | C34 | 50 MPa RC Column (70 cm x 70 cm) | Column | 50MPa | Concrete Rectangular | 700 | 700 | 4900 | 3200 | 1.57 | 3836.09 | G300E | 15680000 | 123.03 | G300E | 0 | 0
24 | Story1 | C35 | 50 MPa RC Column (70 cm x 70 cm) | Column | 50MPa | Concrete Rectangular | 700 | 700 | 4900 | 3200 | 1.57 | 3836.09 | G300E | 15680000 | 123.03 | G300E | 0 | 0
25 | Story1 | C36 | 50 MPa RC Column (70 cm x 70 cm) | Column | 50MPa | Concrete Rectangular | 700 | 700 | 4900 | 3225 | 1.58 | 3866.06 | G300E | 15802500 | 123.99 | G300E | 0 | 0
26 | Story1 | C4 | 50 MPa RC Column (70 cm x 70 cm) | Column | 50MPa | Concrete Rectangular | 700 | 700 | 4900 | 3200 | 1.57 | 3836.09 | G300E | 15680000 | 123.03 | G300E | 0 | 0
27 | Story1 | C5 | 50 MPa RC Column (70 cm x 70 cm) | Column | 50MPa | Concrete Rectangular | 700 | 700 | 4900 | 3200 | 1.57 | 3836.09 | G300E | 15680000 | 123.03 | G300E | 0 | 0
28 | Story1 | C6 | 50 MPa RC Column (70 cm x 70 cm) | Column | 50MPa | Concrete Rectangular | 700 | 700 | 4900 | 3225 | 1.58 | 3866.06 | G300E | 15802500 | 123.99 | G300E | 0 | 0
29 | Story1 | C7 | 50 MPa RC Column (70 cm x 70 cm) | Column | 50MPa | Concrete Rectangular | 700 | 700 | 4900 | 3200 | 1.57 | 3836.09 | G300E | 15680000 | 123.03 | G300E | 0 | 0
30 | Story1 | C8 | 50 MPa RC Column (70 cm x 70 cm) | Column | 50MPa | Concrete Rectangular | 700 | 700 | 4900 | 3200 | 1.57 | 3836.09 | G300E | 106156800 | 832.95 | G300E | 0 | 0
31 | Story1 | C9 | 50 MPa RC Column (70 cm x 70 cm) | Column | 50MPa | Concrete Rectangular | 700 | 700 | 4900 | 3200 | 1.57 | 3836.09 | G300E | 82167466.67 | 644.72 | G300E | 0 | 0
32 | Story10 | C1 | 50 MPa RC Column (57.5 cm x 57.5 cm) | Column | 50MPa | Concrete Rectangular | 575 | 575 | 3306.3 | 3150 | 1.04 | 2547.94 | G300E | 10413900 | 81.71 | G300E | 0 | 0
33 | Story10 | C10 | 50 MPa RC Column (57.5 cm x 57.5 cm) | Column | 50MPa | Concrete Rectangular | 575 | 575 | 3306.3 | 3150 | 1.04 | 2547.94 | G300E | 36674400 | 287.76 | G300E | 0 | 0
34 | Story10 | C11 | 50 MPa RC Column (57.5 cm x 57.5 cm) | Column | 50MPa | Concrete Rectangular | 575 | 575 | 3306.3 | 3150 | 1.04 | 2547.94 | G300E | 53116350 | 416.77 | G300E | 0 | 0
35 | Story10 | C12 | 50 MPa RC Column (57.5 cm x 57.5 cm) | Column | 50MPa | Concrete Rectangular | 575 | 575 | 3306.3 | 3150 | 1.04 | 2547.94 | G300E | 10413900 | 81.71 | G300E | 0 | 0
36 | Story10 | C13 | 50 MPa RC Column (57.5 cm x 57.5 cm) | Column | 50MPa | Concrete Rectangular | 575 | 575 | 3306.3 | 3150 | 1.04 | 2547.94 | G300E | 10413900 | 81.71 | G300E | 0 | 0
37 | Story10 | C14 | 50 MPa RC Column (57.5 cm x 57.5 cm) | Column | 50MPa | Concrete Rectangular | 575 | 575 | 3306.3 | 3150 | 1.04 | 2547.94 | G300E | 36408750 | 285.68 | G300E | 0 | 0
38 | Story10 | C17 | 50 MPa RC Column (57.5 cm x 57.5 cm) | Column | 50MPa | Concrete Rectangular | 575 | 575 | 3306.3 | 3150 | 1.04 | 2547.94 | G300E | 36714300 | 288.07 | G300E | 0 | 0
39 | Story10 | C18 | 50 MPa RC Column (57.5 cm x 57.5 cm) | Column | 50MPa | Concrete Rectangular | 575 | 575 | 3306.3 | 3150 | 1.04 | 2547.94 | G300E | 10413900 | 81.71 | G300E | 0 | 0
40 | Story10 | C19 | 50 MPa RC Column (57.5 cm x 57.5 cm) | Column | 50MPa | Concrete Rectangular | 575 | 575 | 3306.3 | 3150 | 1.04 | 2547.94 | G300E | 10413900 | 81.71 | G300E | 0 | 0
41 | Story10 | C2 | 50 MPa RC Column (57.5 cm x 57.5 cm) | Column | 50MPa | Concrete Rectangular | 575 | 575 | 3306.3 | 3150 | 1.04 | 2547.94 | G300E | 10413900 | 81.71 | G300E | 0 | 0
42 | Story10 | C20 | 50 MPa RC Column (57.5 cm x 57.5 cm) | Column | 50MPa | Concrete Rectangular | 575 | 575 | 3306.3 | 3150 | 1.04 | 2547.94 | G300E | 36685950 | 287.85 | G300E | 0 | 0
43 | Story10 | C23 | 50 MPa RC Column (57.5 cm x 57.5 cm) | Column | 50MPa | Concrete Rectangular | 575 | 575 | 3306.3 | 3150 | 1.04 | 2547.94 | G300E | 36705900 | 288.01 | G300E | 0 | 0
44 | Story10 | C24 | 50 MPa RC Column (57.5 cm x 57.5 cm) | Column | 50MPa | Concrete Rectangular | 575 | 575 | 3306.3 | 3150 | 1.04 | 2547.94 | G300E | 10413900 | 81.71 | G300E | 0 | 0
45 | Story10 | C25 | 50 MPa RC Column (57.5 cm x 57.5 cm) | Column | 50MPa | Concrete Rectangular | 575 | 575 | 3306.3 | 3150 | 1.04 | 2547.94 | G300E | 10413900 | 81.71 | G300E | 0 | 0
46 | Story10 | C26 | 50 MPa RC Column (57.5 cm x 57.5 cm) | Column | 50MPa | Concrete Rectangular | 575 | 575 | 3306.3 | 3150 | 1.04 | 2547.94 | G300E | 53119500 | 416.8 | G300E | 0 | 0
47 | Story10 | C27 | 50 MPa RC Column (57.5 cm x 57.5 cm) | Column | 50MPa | Concrete Rectangular | 575 | 575 | 3306.3 | 3150 | 1.04 | 2547.94 | G300E | 36708000 | 288.02 | G300E | 0 | 0
48 | Story10 | C28 | 50 MPa RC Column (57.5 cm x 57.5 cm) | Column | 50MPa | Concrete Rectangular | 575 | 575 | 3306.3 | 3150 | 1.04 | 2547.94 | G300E | 36692250 | 287.9 | G300E | 0 | 0
49 | Story10 | C29 | 50 MPa RC Column (57.5 cm x 57.5 cm) | Column | 50MPa | Concrete Rectangular | 575 | 575 | 3306.3 | 3150 | 1.04 | 2547.94 | G300E | 53111100 | 416.73 | G300E | 0 | 0
50 | Story10 | C3 | 50 MPa RC Column (57.5 cm x 57.5 cm) | Column | 50MPa | Concrete Rectangular | 575 | 575 | 3306.3 | 3150 | 1.04 | 2547.94 | G300E | 10413900 | 81.71 | G300E | 0 | 0
51 | Story10 | C30 | 50 MPa RC Column (57.5 cm x 57.5 cm) | Column | 50MPa | Concrete Rectangular | 575 | 575 | 3306.3 | 3150 | 1.04 | 2547.94 | G300E | 10413900 | 81.71 | G300E | 0 | 0
52 | Story10 | C31 | 50 MPa RC Column (57.5 cm x 57.5 cm) | Column | 50MPa | Concrete Rectangular | 575 | 575 | 3306.3 | 3150 | 1.04 | 2547.94 | G300E | 10413900 | 81.71 | G300E | 0 | 0
53 | Story10 | C32 | 50 MPa RC Column (57.5 cm x 57.5 cm) | Column | 50MPa | Concrete Rectangular | 575 | 575 | 3306.3 | 3150 | 1.04 | 2547.94 | G300E | 10413900 | 81.71 | G300E | 0 | 0
54 | Story10 | C33 | 50 MPa RC Column (57.5 cm x 57.5 cm) | Column | 50MPa | Concrete Rectangular | 575 | 575 | 3306.3 | 3150 | 1.04 | 2547.94 | G300E | 10413900 | 81.71 | G300E | 0 | 0
55 | Story10 | C34 | 50 MPa RC Column (57.5 cm x 57.5 cm) | Column | 50MPa | Concrete Rectangular | 575 | 575 | 3306.3 | 3150 | 1.04 | 2547.94 | G300E | 10413900 | 81.71 | G300E | 0 | 0
56 | Story10 | C35 | 50 MPa RC Column (57.5 cm x 57.5 cm) | Column | 50MPa | Concrete Rectangular | 575 | 575 | 3306.3 | 3150 | 1.04 | 2547.94 | G300E | 10413900 | 81.71 | G300E | 0 | 0
57 | Story10 | C36 | 50 MPa RC Column (57.5 cm x 57.5 cm) | Column | 50MPa | Concrete Rectangular | 575 | 575 | 3306.3 | 3150 | 1.04 | 2547.94 | G300E | 10413900 | 81.71 | G300E | 0 | 0
58 | Story10 | C4 | 50 MPa RC Column (57.5 cm x 57.5 cm) | Column | 50MPa | Concrete Rectangular | 575 | 575 | 3306.3 | 3150 | 1.04 | 2547.94 | G300E | 10413900 | 81.71 | G300E | 0 | 0
59 | Story10 | C5 | 50 MPa RC Column (57.5 cm x 57.5 cm) | Column | 50MPa | Concrete Rectangular | 575 | 575 | 3306.3 | 3150 | 1.04 | 2547.94 | G300E | 10413900 | 81.71 | G300E | 0 | 0
60 | Story10 | C6 | 50 MPa RC Column (57.5 cm x 57.5 cm) | Column | 50MPa | Concrete Rectangular | 575 | 575 | 3306.3 | 3150 | 1.04 | 2547.94 | G300E | 10413900 | 81.71 | G300E | 0 | 0
61 | Story10 | C7 | 50 MPa RC Column (57.5 cm x 57.5 cm) | Column | 50MPa | Concrete Rectangular | 575 | 575 | 3306.3 | 3150 | 1.04 | 2547.94 | G300E | 10413900 | 81.71 | G300E | 0 | 0
62 | Story10 | C8 | 50 MPa RC Column (57.5 cm x 57.5 cm) | Column | 50MPa | Concrete Rectangular | 575 | 575 | 3306.3 | 3150 | 1.04 | 2547.94 | G300E | 53516400 | 419.91 | G300E | 0 | 0
63 | Story10 | C9 | 50 MPa RC Column (57.5 cm x 57.5 cm) | Column | 50MPa | Concrete Rectangular | 575 | 575 | 3306.3 | 3150 | 1.04 | 2547.94 | G300E | 36402450 | 285.63 | G300E | 0 | 0
64 | Story11 | C1 | 50 MPa RC Column (52.5 cm x 52.5 cm) | Column | 50MPa | Concrete Rectangular | 525 | 525 | 2756.3 | 3150 | 0.87 | 2124.08 | G300E | 8681400 | 68.12 | G300E | 0 | 0
65 | Story11 | C10 | 50 MPa RC Column (52.5 cm x 52.5 cm) | Column | 50MPa | Concrete Rectangular | 525 | 525 | 2756.3 | 3150 | 0.87 | 2124.08 | G300E | 51623250 | 405.06 | G300E | 0 | 0
66 | Story11 | C11 | 50 MPa RC Column (52.5 cm x 52.5 cm) | Column | 50MPa | Concrete Rectangular | 525 | 525 | 2756.3 | 3150 | 0.87 | 2124.08 | G300E | 67513950 | 529.74 | G300E | 0 | 0
67 | Story11 | C12 | 50 MPa RC Column (52.5 cm x 52.5 cm) | Column | 50MPa | Concrete Rectangular | 525 | 525 | 2756.3 | 3150 | 0.87 | 2124.08 | G300E | 8681400 | 68.12 | G300E | 0 | 0
68 | Story11 | C13 | 50 MPa RC Column (52.5 cm x 52.5 cm) | Column | 50MPa | Concrete Rectangular | 525 | 525 | 2756.3 | 3150 | 0.87 | 2124.08 | G300E | 8681400 | 68.12 | G300E | 0 | 0
69 | Story11 | C14 | 50 MPa RC Column (52.5 cm x 52.5 cm) | Column | 50MPa | Concrete Rectangular | 525 | 525 | 2756.3 | 3150 | 0.87 | 2124.08 | G300E | 51401700 | 403.32 | G300E | 0 | 0
70 | Story11 | C17 | 50 MPa RC Column (52.5 cm x 52.5 cm) | Column | 50MPa | Concrete Rectangular | 525 | 525 | 2756.3 | 3150 | 0.87 | 2124.08 | G300E | 51658950 | 405.34 | G300E | 0 | 0
71 | Story11 | C18 | 50 MPa RC Column (52.5 cm x 52.5 cm) | Column | 50MPa | Concrete Rectangular | 525 | 525 | 2756.3 | 3150 | 0.87 | 2124.08 | G300E | 8681400 | 68.12 | G300E | 0 | 0
72 | Story11 | C19 | 50 MPa RC Column (52.5 cm x 52.5 cm) | Column | 50MPa | Concrete Rectangular | 525 | 525 | 2756.3 | 3150 | 0.87 | 2124.08 | G300E | 8681400 | 68.12 | G300E | 0 | 0
73 | Story11 | C2 | 50 MPa RC Column (52.5 cm x 52.5 cm) | Column | 50MPa | Concrete Rectangular | 525 | 525 | 2756.3 | 3150 | 0.87 | 2124.08 | G300E | 8681400 | 68.12 | G300E | 0 | 0
74 | Story11 | C20 | 50 MPa RC Column (52.5 cm x 52.5 cm) | Column | 50MPa | Concrete Rectangular | 525 | 525 | 2756.3 | 3150 | 0.87 | 2124.08 | G300E | 51633750 | 405.14 | G300E | 0 | 0
75 | Story11 | C23 | 50 MPa RC Column (52.5 cm x 52.5 cm) | Column | 50MPa | Concrete Rectangular | 525 | 525 | 2756.3 | 3150 | 0.87 | 2124.08 | G300E | 51651600 | 405.28 | G300E | 0 | 0
76 | Story11 | C24 | 50 MPa RC Column (52.5 cm x 52.5 cm) | Column | 50MPa | Concrete Rectangular | 525 | 525 | 2756.3 | 3150 | 0.87 | 2124.08 | G300E | 8681400 | 68.12 | G300E | 0 | 0
77 | Story11 | C25 | 50 MPa RC Column (52.5 cm x 52.5 cm) | Column | 50MPa | Concrete Rectangular | 525 | 525 | 2756.3 | 3150 | 0.87 | 2124.08 | G300E | 8681400 | 68.12 | G300E | 0 | 0
78 | Story11 | C26 | 50 MPa RC Column (52.5 cm x 52.5 cm) | Column | 50MPa | Concrete Rectangular | 525 | 525 | 2756.3 | 3150 | 0.87 | 2124.08 | G300E | 67517100 | 529.76 | G300E | 0 | 0
79 | Story11 | C27 | 50 MPa RC Column (52.5 cm x 52.5 cm) | Column | 50MPa | Concrete Rectangular | 525 | 525 | 2756.3 | 3150 | 0.87 | 2124.08 | G300E | 51653700 | 405.29 | G300E | 0 | 0
80 | Story11 | C28 | 50 MPa RC Column (52.5 cm x 52.5 cm) | Column | 50MPa | Concrete Rectangular | 525 | 525 | 2756.3 | 3150 | 0.87 | 2124.08 | G300E | 51640050 | 405.19 | G300E | 0 | 0
81 | Story11 | C29 | 50 MPa RC Column (52.5 cm x 52.5 cm) | Column | 50MPa | Concrete Rectangular | 525 | 525 | 2756.3 | 3150 | 0.87 | 2124.08 | G300E | 67507650 | 529.69 | G300E | 0 | 0
82 | Story11 | C3 | 50 MPa RC Column (52.5 cm x 52.5 cm) | Column | 50MPa | Concrete Rectangular | 525 | 525 | 2756.3 | 3150 | 0.87 | 2124.08 | G300E | 8681400 | 68.12 | G300E | 0 | 0
83 | Story11 | C30 | 50 MPa RC Column (52.5 cm x 52.5 cm) | Column | 50MPa | Concrete Rectangular | 525 | 525 | 2756.3 | 3150 | 0.87 | 2124.08 | G300E | 8681400 | 68.12 | G300E | 0 | 0
84 | Story11 | C31 | 50 MPa RC Column (52.5 cm x 52.5 cm) | Column | 50MPa | Concrete Rectangular | 525 | 525 | 2756.3 | 3150 | 0.87 | 2124.08 | G300E | 8681400 | 68.12 | G300E | 0 | 0
85 | Story11 | C32 | 50 MPa RC Column (52.5 cm x 52.5 cm) | Column | 50MPa | Concrete Rectangular | 525 | 525 | 2756.3 | 3150 | 0.87 | 2124.08 | G300E | 8681400 | 68.12 | G300E | 0 | 0
86 | Story11 | C33 | 50 MPa RC Column (52.5 cm x 52.5 cm) | Column | 50MPa | Concrete Rectangular | 525 | 525 | 2756.3 | 3150 | 0.87 | 2124.08 | G300E | 8681400 | 68.12 | G300E | 0 | 0
87 | Story11 | C34 | 50 MPa RC Column (52.5 cm x 52.5 cm) | Column | 50MPa | Concrete Rectangular | 525 | 525 | 2756.3 | 3150 | 0.87 | 2124.08 | G300E | 8681400 | 68.12 | G300E | 0 | 0
88 | Story11 | C35 | 50 MPa RC Column (52.5 cm x 52.5 cm) | Column | 50MPa | Concrete Rectangular | 525 | 525 | 2756.3 | 3150 | 0.87 | 2124.08 | G300E | 8681400 | 68.12 | G300E | 0 | 0
89 | Story11 | C36 | 50 MPa RC Column (52.5 cm x 52.5 cm) | Column | 50MPa | Concrete Rectangular | 525 | 525 | 2756.3 | 3150 | 0.87 | 2124.08 | G300E | 8681400 | 68.12 | G300E | 0 | 0
90 | Story11 | C4 | 50 MPa RC Column (52.5 cm x 52.5 cm) | Column | 50MPa | Concrete Rectangular | 525 | 525 | 2756.3 | 3150 | 0.87 | 2124.08 | G300E | 8681400 | 68.12 | G300E | 0 | 0
91 | Story11 | C5 | 50 MPa RC Column (52.5 cm x 52.5 cm) | Column | 50MPa | Concrete Rectangular | 525 | 525 | 2756.3 | 3150 | 0.87 | 2124.08 | G300E | 8681400 | 68.12 | G300E | 0 | 0
92 | Story11 | C6 | 50 MPa RC Column (52.5 cm x 52.5 cm) | Column | 50MPa | Concrete Rectangular | 525 | 525 | 2756.3 | 3150 | 0.87 | 2124.08 | G300E | 8681400 | 68.12 | G300E | 0 | 0
93 | Story11 | C7 | 50 MPa RC Column (52.5 cm x 52.5 cm) | Column | 50MPa | Concrete Rectangular | 525 | 525 | 2756.3 | 3150 | 0.87 | 2124.08 | G300E | 8681400 | 68.12 | G300E | 0 | 0
94 | Story11 | C8 | 50 MPa RC Column (52.5 cm x 52.5 cm) | Column | 50MPa | Concrete Rectangular | 525 | 525 | 2756.3 | 3150 | 0.87 | 2124.08 | G300E | 67841550 | 532.31 | G300E | 0 | 0
95 | Story11 | C9 | 50 MPa RC Column (52.5 cm x 52.5 cm) | Column | 50MPa | Concrete Rectangular | 525 | 525 | 2756.3 | 3150 | 0.87 | 2124.08 | G300E | 51397500 | 403.28 | G300E | 0 | 0
96 | Story12 | C1 | 50 MPa RC Column (52.5 cm x 52.5 cm) | Column | 50MPa | Concrete Rectangular | 525 | 525 | 2756.3 | 3150 | 0.87 | 2124.08 | G300E | 8681400 | 68.12 | G300E | 0 | 0
97 | Story12 | C10 | 50 MPa RC Column (52.5 cm x 52.5 cm) | Column | 50MPa | Concrete Rectangular | 525 | 525 | 2756.3 | 3150 | 0.87 | 2124.08 | G300E | 38409000 | 301.37 | G300E | 0 | 0
98 | Story12 | C11 | 50 MPa RC Column (52.5 cm x 52.5 cm) | Column | 50MPa | Concrete Rectangular | 525 | 525 | 2756.3 | 3150 | 0.87 | 2124.08 | G300E | 53782050 | 421.99 | G300E | 0 | 0
99 | Story12 | C12 | 50 MPa RC Column (52.5 cm x 52.5 cm) | Column | 50MPa | Concrete Rectangular | 525 | 525 | 2756.3 | 3150 | 0.87 | 2124.08 | G300E | 8681400 | 68.12 | G300E | 0 | 0
100 | Story12 | C13 | 50 MPa RC Column (52.5 cm x 52.5 cm) | Column | 50MPa | Concrete Rectangular | 525 | 525 | 2756.3 | 3150 | 0.87 | 2124.08 | G300E | 8681400 | 68.12 | G300E | 0 | 0
101 | Story12 | C14 | 50 MPa RC Column (52.5 cm x 52.5 cm) | Column | 50MPa | Concrete Rectangular | 525 | 525 | 2756.3 | 3150 | 0.87 | 2124.08 | G300E | 38199000 | 299.72 | G300E | 0 | 0
102 | Story12 | C17 | 50 MPa RC Column (52.5 cm x 52.5 cm) | Column | 50MPa | Concrete Rectangular | 525 | 525 | 2756.3 | 3150 | 0.87 | 2124.08 | G300E | 38446800 | 301.67 | G300E | 0 | 0
103 | Story12 | C18 | 50 MPa RC Column (52.5 cm x 52.5 cm) | Column | 50MPa | Concrete Rectangular | 525 | 525 | 2756.3 | 3150 | 0.87 | 2124.08 | G300E | 8681400 | 68.12 | G300E | 0 | 0
104 | Story12 | C19 | 50 MPa RC Column (52.5 cm x 52.5 cm) | Column | 50MPa | Concrete Rectangular | 525 | 525 | 2756.3 | 3150 | 0.87 | 2124.08 | G300E | 8681400 | 68.12 | G300E | 0 | 0
105 | Story12 | C2 | 50 MPa RC Column (52.5 cm x 52.5 cm) | Column | 50MPa | Concrete Rectangular | 525 | 525 | 2756.3 | 3150 | 0.87 | 2124.08 | G300E | 8681400 | 68.12 | G300E | 0 | 0
106 | Story12 | C20 | 50 MPa RC Column (52.5 cm x 52.5 cm) | Column | 50MPa | Concrete Rectangular | 525 | 525 | 2756.3 | 3150 | 0.87 | 2124.08 | G300E | 38419500 | 301.45 | G300E | 0 | 0
107 | Story12 | C23 | 50 MPa RC Column (52.5 cm x 52.5 cm) | Column | 50MPa | Concrete Rectangular | 525 | 525 | 2756.3 | 3150 | 0.87 | 2124.08 | G300E | 38438400 | 301.6 | G300E | 0 | 0
108 | Story12 | C24 | 50 MPa RC Column (52.5 cm x 52.5 cm) | Column | 50MPa | Concrete Rectangular | 525 | 525 | 2756.3 | 3150 | 0.87 | 2124.08 | G300E | 8681400 | 68.12 | G300E | 0 | 0
109 | Story12 | C25 | 50 MPa RC Column (52.5 cm x 52.5 cm) | Column | 50MPa | Concrete Rectangular | 525 | 525 | 2756.3 | 3150 | 0.87 | 2124.08 | G300E | 8681400 | 68.12 | G300E | 0 | 0
110 | Story12 | C26 | 50 MPa RC Column (52.5 cm x 52.5 cm) | Column | 50MPa | Concrete Rectangular | 525 | 525 | 2756.3 | 3150 | 0.87 | 2124.08 | G300E | 53785200 | 422.02 | G300E | 0 | 0
111 | Story12 | C27 | 50 MPa RC Column (52.5 cm x 52.5 cm) | Column | 50MPa | Concrete Rectangular | 525 | 525 | 2756.3 | 3150 | 0.87 | 2124.08 | G300E | 38441550 | 301.63 | G300E | 0 | 0
112 | Story12 | C28 | 50 MPa RC Column (52.5 cm x 52.5 cm) | Column | 50MPa | Concrete Rectangular | 525 | 525 | 2756.3 | 3150 | 0.87 | 2124.08 | G300E | 38426850 | 301.51 | G300E | 0 | 0
113 | Story12 | C29 | 50 MPa RC Column (52.5 cm x 52.5 cm) | Column | 50MPa | Concrete Rectangular | 525 | 525 | 2756.3 | 3150 | 0.87 | 2124.08 | G300E | 53776800 | 421.95 | G300E | 0 | 0
114 | Story12 | C3 | 50 MPa RC Column (52.5 cm x 52.5 cm) | Column | 50MPa | Concrete Rectangular | 525 | 525 | 2756.3 | 3150 | 0.87 | 2124.08 | G300E | 8681400 | 68.12 | G300E | 0 | 0
115 | Story12 | C30 | 50 MPa RC Column (52.5 cm x 52.5 cm) | Column | 50MPa | Concrete Rectangular | 525 | 525 | 2756.3 | 3150 | 0.87 | 2124.08 | G300E | 8681400 | 68.12 | G300E | 0 | 0
116 | Story12 | C31 | 50 MPa RC Column (52.5 cm x 52.5 cm) | Column | 50MPa | Concrete Rectangular | 525 | 525 | 2756.3 | 3150 | 0.87 | 2124.08 | G300E | 8681400 | 68.12 | G300E | 0 | 0
117 | Story12 | C32 | 50 MPa RC Column (52.5 cm x 52.5 cm) | Column | 50MPa | Concrete Rectangular | 525 | 525 | 2756.3 | 3150 | 0.87 | 2124.08 | G300E | 8681400 | 68.12 | G300E | 0 | 0
118 | Story12 | C33 | 50 MPa RC Column (52.5 cm x 52.5 cm) | Column | 50MPa | Concrete Rectangular | 525 | 525 | 2756.3 | 3150 | 0.87 | 2124.08 | G300E | 8681400 | 68.12 | G300E | 0 | 0
119 | Story12 | C34 | 50 MPa RC Column (52.5 cm x 52.5 cm) | Column | 50MPa | Concrete Rectangular | 525 | 525 | 2756.3 | 3150 | 0.87 | 2124.08 | G300E | 8681400 | 68.12 | G300E | 0 | 0
120 | Story12 | C35 | 50 MPa RC Column (52.5 cm x 52.5 cm) | Column | 50MPa | Concrete Rectangular | 525 | 525 | 2756.3 | 3150 | 0.87 | 2124.08 | G300E | 8681400 | 68.12 | G300E | 0 | 0
121 | Story12 | C36 | 50 MPa RC Column (52.5 cm x 52.5 cm) | Column | 50MPa | Concrete Rectangular | 525 | 525 | 2756.3 | 3150 | 0.87 | 2124.08 | G300E | 8681400 | 68.12 | G300E | 0 | 0
122 | Story12 | C4 | 50 MPa RC Column (52.5 cm x 52.5 cm) | Column | 50MPa | Concrete Rectangular | 525 | 525 | 2756.3 | 3150 | 0.87 | 2124.08 | G300E | 8681400 | 68.12 | G300E | 0 | 0
123 | Story12 | C5 | 50 MPa RC Column (52.5 cm x 52.5 cm) | Column | 50MPa | Concrete Rectangular | 525 | 525 | 2756.3 | 3150 | 0.87 | 2124.08 | G300E | 8681400 | 68.12 | G300E | 0 | 0
124 | Story12 | C6 | 50 MPa RC Column (52.5 cm x 52.5 cm) | Column | 50MPa | Concrete Rectangular | 525 | 525 | 2756.3 | 3150 | 0.87 | 2124.08 | G300E | 8681400 | 68.12 | G300E | 0 | 0
125 | Story12 | C7 | 50 MPa RC Column (52.5 cm x 52.5 cm) | Column | 50MPa | Concrete Rectangular | 525 | 525 | 2756.3 | 3150 | 0.87 | 2124.08 | G300E | 8681400 | 68.12 | G300E | 0 | 0
126 | Story12 | C8 | 50 MPa RC Column (52.5 cm x 52.5 cm) | Column | 50MPa | Concrete Rectangular | 525 | 525 | 2756.3 | 3150 | 0.87 | 2124.08 | G300E | 54117000 | 424.62 | G300E | 0 | 0
127 | Story12 | C9 | 50 MPa RC Column (52.5 cm x 52.5 cm) | Column | 50MPa | Concrete Rectangular | 525 | 525 | 2756.3 | 3150 | 0.87 | 2124.08 | G300E | 38195850 | 299.7 | G300E | 0 | 0
128 | Story13 | C1 | 50 MPa RC Column (50 cm x 50 cm) | Column | 50MPa | Concrete Rectangular | 500 | 500 | 2500 | 3125 | 0.78 | 1911.31 | G300E | 7812500 | 61.3 | G300E | 0 | 0
129 | Story13 | C10 | 50 MPa RC Column (50 cm x 50 cm) | Column | 50MPa | Concrete Rectangular | 500 | 500 | 2500 | 3125 | 0.78 | 1911.31 | G300E | 38468750 | 301.84 | G300E | 0 | 0
130 | Story13 | C11 | 50 MPa RC Column (50 cm x 50 cm) | Column | 50MPa | Concrete Rectangular | 500 | 500 | 2500 | 3125 | 0.78 | 1911.31 | G300E | 53157291.67 | 417.09 | G300E | 0 | 0
131 | Story13 | C12 | 50 MPa RC Column (50 cm x 50 cm) | Column | 50MPa | Concrete Rectangular | 500 | 500 | 2500 | 3125 | 0.78 | 1911.31 | G300E | 7812500 | 61.3 | G300E | 0 | 0
132 | Story13 | C13 | 50 MPa RC Column (50 cm x 50 cm) | Column | 50MPa | Concrete Rectangular | 500 | 500 | 2500 | 3125 | 0.78 | 1911.31 | G300E | 7812500 | 61.3 | G300E | 0 | 0
133 | Story13 | C14 | 50 MPa RC Column (50 cm x 50 cm) | Column | 50MPa | Concrete Rectangular | 500 | 500 | 2500 | 3125 | 0.78 | 1911.31 | G300E | 38275000 | 300.32 | G300E | 0 | 0
134 | Story13 | C17 | 50 MPa RC Column (50 cm x 50 cm) | Column | 50MPa | Concrete Rectangular | 500 | 500 | 2500 | 3125 | 0.78 | 1911.31 | G300E | 38505208.33 | 302.13 | G300E | 0 | 0
135 | Story13 | C18 | 50 MPa RC Column (50 cm x 50 cm) | Column | 50MPa | Concrete Rectangular | 500 | 500 | 2500 | 3125 | 0.78 | 1911.31 | G300E | 7812500 | 61.3 | G300E | 0 | 0
136 | Story13 | C19 | 50 MPa RC Column (50 cm x 50 cm) | Column | 50MPa | Concrete Rectangular | 500 | 500 | 2500 | 3125 | 0.78 | 1911.31 | G300E | 7812500 | 61.3 | G300E | 0 | 0
137 | Story13 | C2 | 50 MPa RC Column (50 cm x 50 cm) | Column | 50MPa | Concrete Rectangular | 500 | 500 | 2500 | 3125 | 0.78 | 1911.31 | G300E | 7812500 | 61.3 | G300E | 0 | 0
138 | Story13 | C20 | 50 MPa RC Column (50 cm x 50 cm) | Column | 50MPa | Concrete Rectangular | 500 | 500 | 2500 | 3125 | 0.78 | 1911.31 | G300E | 38478125 | 301.91 | G300E | 0 | 0
139 | Story13 | C23 | 50 MPa RC Column (50 cm x 50 cm) | Column | 50MPa | Concrete Rectangular | 500 | 500 | 2500 | 3125 | 0.78 | 1911.31 | G300E | 38496875 | 302.06 | G300E | 0 | 0
140 | Story13 | C24 | 50 MPa RC Column (50 cm x 50 cm) | Column | 50MPa | Concrete Rectangular | 500 | 500 | 2500 | 3125 | 0.78 | 1911.31 | G300E | 7812500 | 61.3 | G300E | 0 | 0
141 | Story13 | C25 | 50 MPa RC Column (50 cm x 50 cm) | Column | 50MPa | Concrete Rectangular | 500 | 500 | 2500 | 3125 | 0.78 | 1911.31 | G300E | 7812500 | 61.3 | G300E | 0 | 0
142 | Story13 | C26 | 50 MPa RC Column (50 cm x 50 cm) | Column | 50MPa | Concrete Rectangular | 500 | 500 | 2500 | 3125 | 0.78 | 1911.31 | G300E | 53160416.67 | 417.12 | G300E | 0 | 0
143 | Story13 | C27 | 50 MPa RC Column (50 cm x 50 cm) | Column | 50MPa | Concrete Rectangular | 500 | 500 | 2500 | 3125 | 0.78 | 1911.31 | G300E | 38498958.33 | 302.08 | G300E | 0 | 0
144 | Story13 | C28 | 50 MPa RC Column (50 cm x 50 cm) | Column | 50MPa | Concrete Rectangular | 500 | 500 | 2500 | 3125 | 0.78 | 1911.31 | G300E | 38486458.33 | 301.98 | G300E | 0 | 0
145 | Story13 | C29 | 50 MPa RC Column (50 cm x 50 cm) | Column | 50MPa | Concrete Rectangular | 500 | 500 | 2500 | 3125 | 0.78 | 1911.31 | G300E | 53152083.33 | 417.05 | G300E | 0 | 0
146 | Story13 | C3 | 50 MPa RC Column (50 cm x 50 cm) | Column | 50MPa | Concrete Rectangular | 500 | 500 | 2500 | 3125 | 0.78 | 1911.31 | G300E | 7812500 | 61.3 | G300E | 0 | 0
147 | Story13 | C30 | 50 MPa RC Column (50 cm x 50 cm) | Column | 50MPa | Concrete Rectangular | 500 | 500 | 2500 | 3125 | 0.78 | 1911.31 | G300E | 7812500 | 61.3 | G300E | 0 | 0
148 | Story13 | C31 | 50 MPa RC Column (50 cm x 50 cm) | Column | 50MPa | Concrete Rectangular | 500 | 500 | 2500 | 3125 | 0.78 | 1911.31 | G300E | 7812500 | 61.3 | G300E | 0 | 0
149 | Story13 | C32 | 50 MPa RC Column (50 cm x 50 cm) | Column | 50MPa | Concrete Rectangular | 500 | 500 | 2500 | 3125 | 0.78 | 1911.31 | G300E | 7812500 | 61.3 | G300E | 0 | 0
150 | Story13 | C33 | 50 MPa RC Column (50 cm x 50 cm) | Column | 50MPa | Concrete Rectangular | 500 | 500 | 2500 | 3125 | 0.78 | 1911.31 | G300E | 7812500 | 61.3 | G300E | 0 | 0
151 | Story13 | C34 | 50 MPa RC Column (50 cm x 50 cm) | Column | 50MPa | Concrete Rectangular | 500 | 500 | 2500 | 3125 | 0.78 | 1911.31 | G300E | 7812500 | 61.3 | G300E | 0 | 0
152 | Story13 | C35 | 50 MPa RC Column (50 cm x 50 cm) | Column | 50MPa | Concrete Rectangular | 500 | 500 | 2500 | 3125 | 0.78 | 1911.31 | G300E | 7812500 | 61.3 | G300E | 0 | 0
153 | Story13 | C36 | 50 MPa RC Column (50 cm x 50 cm) | Column | 50MPa | Concrete Rectangular | 500 | 500 | 2500 | 3125 | 0.78 | 1911.31 | G300E | 7812500 | 61.3 | G300E | 0 | 0
154 | Story13 | C4 | 50 MPa RC Column (50 cm x 50 cm) | Column | 50MPa | Concrete Rectangular | 500 | 500 | 2500 | 3125 | 0.78 | 1911.31 | G300E | 7812500 | 61.3 | G300E | 0 | 0
155 | Story13 | C5 | 50 MPa RC Column (50 cm x 50 cm) | Column | 50MPa | Concrete Rectangular | 500 | 500 | 2500 | 3125 | 0.78 | 1911.31 | G300E | 7812500 | 61.3 | G300E | 0 | 0
156 | Story13 | C6 | 50 MPa RC Column (50 cm x 50 cm) | Column | 50MPa | Concrete Rectangular | 500 | 500 | 2500 | 3125 | 0.78 | 1911.31 | G300E | 7812500 | 61.3 | G300E | 0 | 0
157 | Story13 | C7 | 50 MPa RC Column (50 cm x 50 cm) | Column | 50MPa | Concrete Rectangular | 500 | 500 | 2500 | 3125 | 0.78 | 1911.31 | G300E | 7812500 | 61.3 | G300E | 0 | 0
158 | Story13 | C8 | 50 MPa RC Column (50 cm x 50 cm) | Column | 50MPa | Concrete Rectangular | 500 | 500 | 2500 | 3125 | 0.78 | 1911.31 | G300E | 53433333.33 | 419.26 | G300E | 0 | 0
159 | Story13 | C9 | 50 MPa RC Column (50 cm x 50 cm) | Column | 50MPa | Concrete Rectangular | 500 | 500 | 2500 | 3125 | 0.78 | 1911.31 | G300E | 38271875 | 300.3 | G300E | 0 | 0
160 | Story14 | C1 | 50 MPa RC Column (50 cm x 50 cm) | Column | 50MPa | Concrete Rectangular | 500 | 500 | 2500 | 3125 | 0.78 | 1911.31 | G300E | 7812500 | 61.3 | G300E | 0 | 0
161 | Story14 | C10 | 50 MPa RC Column (50 cm x 50 cm) | Column | 50MPa | Concrete Rectangular | 500 | 500 | 2500 | 3125 | 0.78 | 1911.31 | G300E | 25676041.67 | 201.46 | G300E | 0 | 0
162 | Story14 | C11 | 50 MPa RC Column (50 cm x 50 cm) | Column | 50MPa | Concrete Rectangular | 500 | 500 | 2500 | 3125 | 0.78 | 1911.31 | G300E | 39834375 | 312.56 | G300E | 0 | 0
163 | Story14 | C12 | 50 MPa RC Column (50 cm x 50 cm) | Column | 50MPa | Concrete Rectangular | 500 | 500 | 2500 | 3125 | 0.78 | 1911.31 | G300E | 7812500 | 61.3 | G300E | 0 | 0
164 | Story14 | C13 | 50 MPa RC Column (50 cm x 50 cm) | Column | 50MPa | Concrete Rectangular | 500 | 500 | 2500 | 3125 | 0.78 | 1911.31 | G300E | 7812500 | 61.3 | G300E | 0 | 0
165 | Story14 | C14 | 50 MPa RC Column (50 cm x 50 cm) | Column | 50MPa | Concrete Rectangular | 500 | 500 | 2500 | 3125 | 0.78 | 1911.31 | G300E | 25501041.67 | 200.09 | G300E | 0 | 0
166 | Story14 | C17 | 50 MPa RC Column (50 cm x 50 cm) | Column | 50MPa | Concrete Rectangular | 500 | 500 | 2500 | 3125 | 0.78 | 1911.31 | G300E | 25710416.67 | 201.73 | G300E | 0 | 0
167 | Story14 | C18 | 50 MPa RC Column (50 cm x 50 cm) | Column | 50MPa | Concrete Rectangular | 500 | 500 | 2500 | 3125 | 0.78 | 1911.31 | G300E | 7812500 | 61.3 | G300E | 0 | 0
168 | Story14 | C19 | 50 MPa RC Column (50 cm x 50 cm) | Column | 50MPa | Concrete Rectangular | 500 | 500 | 2500 | 3125 | 0.78 | 1911.31 | G300E | 7812500 | 61.3 | G300E | 0 | 0
169 | Story14 | C2 | 50 MPa RC Column (50 cm x 50 cm) | Column | 50MPa | Concrete Rectangular | 500 | 500 | 2500 | 3125 | 0.78 | 1911.31 | G300E | 7812500 | 61.3 | G300E | 0 | 0
170 | Story14 | C20 | 50 MPa RC Column (50 cm x 50 cm) | Column | 50MPa | Concrete Rectangular | 500 | 500 | 2500 | 3125 | 0.78 | 1911.31 | G300E | 25685416.67 | 201.54 | G300E | 0 | 0
171 | Story14 | C23 | 50 MPa RC Column (50 cm x 50 cm) | Column | 50MPa | Concrete Rectangular | 500 | 500 | 2500 | 3125 | 0.78 | 1911.31 | G300E | 25704166.67 | 201.68 | G300E | 0 | 0
172 | Story14 | C24 | 50 MPa RC Column (50 cm x 50 cm) | Column | 50MPa | Concrete Rectangular | 500 | 500 | 2500 | 3125 | 0.78 | 1911.31 | G300E | 7812500 | 61.3 | G300E | 0 | 0
173 | Story14 | C25 | 50 MPa RC Column (50 cm x 50 cm) | Column | 50MPa | Concrete Rectangular | 500 | 500 | 2500 | 3125 | 0.78 | 1911.31 | G300E | 7812500 | 61.3 | G300E | 0 | 0
174 | Story14 | C26 | 50 MPa RC Column (50 cm x 50 cm) | Column | 50MPa | Concrete Rectangular | 500 | 500 | 2500 | 3125 | 0.78 | 1911.31 | G300E | 39837500 | 312.58 | G300E | 0 | 0
175 | Story14 | C27 | 50 MPa RC Column (50 cm x 50 cm) | Column | 50MPa | Concrete Rectangular | 500 | 500 | 2500 | 3125 | 0.78 | 1911.31 | G300E | 25706250 | 201.7 | G300E | 0 | 0
176 | Story14 | C28 | 50 MPa RC Column (50 cm x 50 cm) | Column | 50MPa | Concrete Rectangular | 500 | 500 | 2500 | 3125 | 0.78 | 1911.31 | G300E | 25692708.33 | 201.59 | G300E | 0 | 0
177 | Story14 | C29 | 50 MPa RC Column (50 cm x 50 cm) | Column | 50MPa | Concrete Rectangular | 500 | 500 | 2500 | 3125 | 0.78 | 1911.31 | G300E | 39828125 | 312.51 | G300E | 0 | 0
178 | Story14 | C3 | 50 MPa RC Column (50 cm x 50 cm) | Column | 50MPa | Concrete Rectangular | 500 | 500 | 2500 | 3125 | 0.78 | 1911.31 | G300E | 7812500 | 61.3 | G300E | 0 | 0
179 | Story14 | C30 | 50 MPa RC Column (50 cm x 50 cm) | Column | 50MPa | Concrete Rectangular | 500 | 500 | 2500 | 3125 | 0.78 | 1911.31 | G300E | 7812500 | 61.3 | G300E | 0 | 0
180 | Story14 | C31 | 50 MPa RC Column (50 cm x 50 cm) | Column | 50MPa | Concrete Rectangular | 500 | 500 | 2500 | 3125 | 0.78 | 1911.31 | G300E | 7812500 | 61.3 | G300E | 0 | 0
181 | Story14 | C32 | 50 MPa RC Column (50 cm x 50 cm) | Column | 50MPa | Concrete Rectangular | 500 | 500 | 2500 | 3125 | 0.78 | 1911.31 | G300E | 7812500 | 61.3 | G300E | 0 | 0
182 | Story14 | C33 | 50 MPa RC Column (50 cm x 50 cm) | Column | 50MPa | Concrete Rectangular | 500 | 500 | 2500 | 3125 | 0.78 | 1911.31 | G300E | 7812500 | 61.3 | G300E | 0 | 0
183 | Story14 | C34 | 50 MPa RC Column (50 cm x 50 cm) | Column | 50MPa | Concrete Rectangular | 500 | 500 | 2500 | 3125 | 0.78 | 1911.31 | G300E | 7812500 | 61.3 | G300E | 0 | 0
184 | Story14 | C35 | 50 MPa RC Column (50 cm x 50 cm) | Column | 50MPa | Concrete Rectangular | 500 | 500 | 2500 | 3125 | 0.78 | 1911.31 | G300E | 7812500 | 61.3 | G300E | 0 | 0
185 | Story14 | C36 | 50 MPa RC Column (50 cm x 50 cm) | Column | 50MPa | Concrete Rectangular | 500 | 500 | 2500 | 3125 | 0.78 | 1911.31 | G300E | 7812500 | 61.3 | G300E | 0 | 0
186 | Story14 | C4 | 50 MPa RC Column (50 cm x 50 cm) | Column | 50MPa | Concrete Rectangular | 500 | 500 | 2500 | 3125 | 0.78 | 1911.31 | G300E | 7812500 | 61.3 | G300E | 0 | 0
187 | Story14 | C5 | 50 MPa RC Column (50 cm x 50 cm) | Column | 50MPa | Concrete Rectangular | 500 | 500 | 2500 | 3125 | 0.78 | 1911.31 | G300E | 7812500 | 61.3 | G300E | 0 | 0
188 | Story14 | C6 | 50 MPa RC Column (50 cm x 50 cm) | Column | 50MPa | Concrete Rectangular | 500 | 500 | 2500 | 3125 | 0.78 | 1911.31 | G300E | 7812500 | 61.3 | G300E | 0 | 0
189 | Story14 | C7 | 50 MPa RC Column (50 cm x 50 cm) | Column | 50MPa | Concrete Rectangular | 500 | 500 | 2500 | 3125 | 0.78 | 1911.31 | G300E | 7812500 | 61.3 | G300E | 0 | 0
190 | Story14 | C8 | 50 MPa RC Column (50 cm x 50 cm) | Column | 50MPa | Concrete Rectangular | 500 | 500 | 2500 | 3125 | 0.78 | 1911.31 | G300E | 40076041.67 | 314.45 | G300E | 0 | 0
191 | Story14 | C9 | 50 MPa RC Column (50 cm x 50 cm) | Column | 50MPa | Concrete Rectangular | 500 | 500 | 2500 | 3125 | 0.78 | 1911.31 | G300E | 25497916.67 | 200.07 | G300E | 0 | 0
192 | Story15 | C1 | 50 MPa RC Column (47.5 cm x 47.5 cm) | Column | 50MPa | Concrete Rectangular | 475 | 475 | 2256.3 | 3125 | 0.71 | 1724.96 | G300E | 7050000 | 55.32 | G300E | 0 | 0
193 | Story15 | C10 | 50 MPa RC Column (47.5 cm x 47.5 cm) | Column | 50MPa | Concrete Rectangular | 475 | 475 | 2256.3 | 3125 | 0.71 | 1724.96 | G300E | 25706250 | 201.7 | G300E | 0 | 0
194 | Story15 | C11 | 50 MPa RC Column (47.5 cm x 47.5 cm) | Column | 50MPa | Concrete Rectangular | 475 | 475 | 2256.3 | 3125 | 0.71 | 1724.96 | G300E | 39196875 | 307.55 | G300E | 0 | 0
195 | Story15 | C12 | 50 MPa RC Column (47.5 cm x 47.5 cm) | Column | 50MPa | Concrete Rectangular | 475 | 475 | 2256.3 | 3125 | 0.71 | 1724.96 | G300E | 7050000 | 55.32 | G300E | 0 | 0
196 | Story15 | C13 | 50 MPa RC Column (47.5 cm x 47.5 cm) | Column | 50MPa | Concrete Rectangular | 475 | 475 | 2256.3 | 3125 | 0.71 | 1724.96 | G300E | 7050000 | 55.32 | G300E | 0 | 0
197 | Story15 | C14 | 50 MPa RC Column (47.5 cm x 47.5 cm) | Column | 50MPa | Concrete Rectangular | 475 | 475 | 2256.3 | 3125 | 0.71 | 1724.96 | G300E | 25556250 | 200.52 | G300E | 0 | 0
198 | Story15 | C17 | 50 MPa RC Column (47.5 cm x 47.5 cm) | Column | 50MPa | Concrete Rectangular | 475 | 475 | 2256.3 | 3125 | 0.71 | 1724.96 | G300E | 25737500 | 201.95 | G300E | 0 | 0
199 | Story15 | C18 | 50 MPa RC Column (47.5 cm x 47.5 cm) | Column | 50MPa | Concrete Rectangular | 475 | 475 | 2256.3 | 3125 | 0.71 | 1724.96 | G300E | 7050000 | 55.32 | G300E | 0 | 0
200 | Story15 | C19 | 50 MPa RC Column (47.5 cm x 47.5 cm) | Column | 50MPa | Concrete Rectangular | 475 | 475 | 2256.3 | 3125 | 0.71 | 1724.96 | G300E | 7050000 | 55.32 | G300E | 0 | 0
201 | Story15 | C2 | 50 MPa RC Column (47.5 cm x 47.5 cm) | Column | 50MPa | Concrete Rectangular | 475 | 475 | 2256.3 | 3125 | 0.71 | 1724.96 | G300E | 7050000 | 55.32 | G300E | 0 | 0
202 | Story15 | C20 | 50 MPa RC Column (47.5 cm x 47.5 cm) | Column | 50MPa | Concrete Rectangular | 475 | 475 | 2256.3 | 3125 | 0.71 | 1724.96 | G300E | 25713541.67 | 201.76 | G300E | 0 | 0
203 | Story15 | C23 | 50 MPa RC Column (47.5 cm x 47.5 cm) | Column | 50MPa | Concrete Rectangular | 475 | 475 | 2256.3 | 3125 | 0.71 | 1724.96 | G300E | 25731250 | 201.9 | G300E | 0 | 0
204 | Story15 | C24 | 50 MPa RC Column (47.5 cm x 47.5 cm) | Column | 50MPa | Concrete Rectangular | 475 | 475 | 2256.3 | 3125 | 0.71 | 1724.96 | G300E | 7050000 | 55.32 | G300E | 0 | 0
205 | Story15 | C25 | 50 MPa RC Column (47.5 cm x 47.5 cm) | Column | 50MPa | Concrete Rectangular | 475 | 475 | 2256.3 | 3125 | 0.71 | 1724.96 | G300E | 7050000 | 55.32 | G300E | 0 | 0
206 | Story15 | C26 | 50 MPa RC Column (47.5 cm x 47.5 cm) | Column | 50MPa | Concrete Rectangular | 475 | 475 | 2256.3 | 3125 | 0.71 | 1724.96 | G300E | 39198958.33 | 307.57 | G300E | 0 | 0
207 | Story15 | C27 | 50 MPa RC Column (47.5 cm x 47.5 cm) | Column | 50MPa | Concrete Rectangular | 475 | 475 | 2256.3 | 3125 | 0.71 | 1724.96 | G300E | 25732291.67 | 201.91 | G300E | 0 | 0
208 | Story15 | C28 | 50 MPa RC Column (47.5 cm x 47.5 cm) | Column | 50MPa | Concrete Rectangular | 475 | 475 | 2256.3 | 3125 | 0.71 | 1724.96 | G300E | 25720833.33 | 201.82 | G300E | 0 | 0
209 | Story15 | C29 | 50 MPa RC Column (47.5 cm x 47.5 cm) | Column | 50MPa | Concrete Rectangular | 475 | 475 | 2256.3 | 3125 | 0.71 | 1724.96 | G300E | 39191666.67 | 307.51 | G300E | 0 | 0
210 | Story15 | C3 | 50 MPa RC Column (47.5 cm x 47.5 cm) | Column | 50MPa | Concrete Rectangular | 475 | 475 | 2256.3 | 3125 | 0.71 | 1724.96 | G300E | 7050000 | 55.32 | G300E | 0 | 0
211 | Story15 | C30 | 50 MPa RC Column (47.5 cm x 47.5 cm) | Column | 50MPa | Concrete Rectangular | 475 | 475 | 2256.3 | 3125 | 0.71 | 1724.96 | G300E | 7050000 | 55.32 | G300E | 0 | 0
212 | Story15 | C31 | 50 MPa RC Column (47.5 cm x 47.5 cm) | Column | 50MPa | Concrete Rectangular | 475 | 475 | 2256.3 | 3125 | 0.71 | 1724.96 | G300E | 7050000 | 55.32 | G300E | 0 | 0
213 | Story15 | C32 | 50 MPa RC Column (47.5 cm x 47.5 cm) | Column | 50MPa | Concrete Rectangular | 475 | 475 | 2256.3 | 3125 | 0.71 | 1724.96 | G300E | 7050000 | 55.32 | G300E | 0 | 0
214 | Story15 | C33 | 50 MPa RC Column (47.5 cm x 47.5 cm) | Column | 50MPa | Concrete Rectangular | 475 | 475 | 2256.3 | 3125 | 0.71 | 1724.96 | G300E | 7050000 | 55.32 | G300E | 0 | 0
215 | Story15 | C34 | 50 MPa RC Column (47.5 cm x 47.5 cm) | Column | 50MPa | Concrete Rectangular | 475 | 475 | 2256.3 | 3125 | 0.71 | 1724.96 | G300E | 7050000 | 55.32 | G300E | 0 | 0
216 | Story15 | C35 | 50 MPa RC Column (47.5 cm x 47.5 cm) | Column | 50MPa | Concrete Rectangular | 475 | 475 | 2256.3 | 3125 | 0.71 | 1724.96 | G300E | 7050000 | 55.32 | G300E | 0 | 0
217 | Story15 | C36 | 50 MPa RC Column (47.5 cm x 47.5 cm) | Column | 50MPa | Concrete Rectangular | 475 | 475 | 2256.3 | 3125 | 0.71 | 1724.96 | G300E | 7050000 | 55.32 | G300E | 0 | 0
218 | Story15 | C4 | 50 MPa RC Column (47.5 cm x 47.5 cm) | Column | 50MPa | Concrete Rectangular | 475 | 475 | 2256.3 | 3125 | 0.71 | 1724.96 | G300E | 7050000 | 55.32 | G300E | 0 | 0
219 | Story15 | C5 | 50 MPa RC Column (47.5 cm x 47.5 cm) | Column | 50MPa | Concrete Rectangular | 475 | 475 | 2256.3 | 3125 | 0.71 | 1724.96 | G300E | 7050000 | 55.32 | G300E | 0 | 0
220 | Story15 | C6 | 50 MPa RC Column (47.5 cm x 47.5 cm) | Column | 50MPa | Concrete Rectangular | 475 | 475 | 2256.3 | 3125 | 0.71 | 1724.96 | G300E | 7050000 | 55.32 | G300E | 0 | 0
221 | Story15 | C7 | 50 MPa RC Column (47.5 cm x 47.5 cm) | Column | 50MPa | Concrete Rectangular | 475 | 475 | 2256.3 | 3125 | 0.71 | 1724.96 | G300E | 7050000 | 55.32 | G300E | 0 | 0
222 | Story15 | C8 | 50 MPa RC Column (47.5 cm x 47.5 cm) | Column | 50MPa | Concrete Rectangular | 475 | 475 | 2256.3 | 3125 | 0.71 | 1724.96 | G300E | 39398958.33 | 309.14 | G300E | 0 | 0
223 | Story15 | C9 | 50 MPa RC Column (47.5 cm x 47.5 cm) | Column | 50MPa | Concrete Rectangular | 475 | 475 | 2256.3 | 3125 | 0.71 | 1724.96 | G300E | 25553125 | 200.5 | G300E | 0 | 0
224 | Story16 | C1 | 50 MPa RC Column (47.5 cm x 47.5 cm) | Column | 50MPa | Concrete Rectangular | 475 | 475 | 2256.3 | 3125 | 0.71 | 1724.96 | G300E | 7050000 | 55.32 | G300E | 0 | 0
225 | Story16 | C10 | 50 MPa RC Column (47.5 cm x 47.5 cm) | Column | 50MPa | Concrete Rectangular | 475 | 475 | 2256.3 | 3125 | 0.71 | 1724.96 | G300E | 13172916.67 | 103.36 | G300E | 0 | 0
226 | Story16 | C11 | 50 MPa RC Column (47.5 cm x 47.5 cm) | Column | 50MPa | Concrete Rectangular | 475 | 475 | 2256.3 | 3125 | 0.71 | 1724.96 | G300E | 26114583.33 | 204.9 | G300E | 0 | 0
227 | Story16 | C12 | 50 MPa RC Column (47.5 cm x 47.5 cm) | Column | 50MPa | Concrete Rectangular | 475 | 475 | 2256.3 | 3125 | 0.71 | 1724.96 | G300E | 7050000 | 55.32 | G300E | 0 | 0
228 | Story16 | C13 | 50 MPa RC Column (47.5 cm x 47.5 cm) | Column | 50MPa | Concrete Rectangular | 475 | 475 | 2256.3 | 3125 | 0.71 | 1724.96 | G300E | 7050000 | 55.32 | G300E | 0 | 0
229 | Story16 | C14 | 50 MPa RC Column (47.5 cm x 47.5 cm) | Column | 50MPa | Concrete Rectangular | 475 | 475 | 2256.3 | 3125 | 0.71 | 1724.96 | G300E | 13048958.33 | 102.39 | G300E | 0 | 0
230 | Story16 | C17 | 50 MPa RC Column (47.5 cm x 47.5 cm) | Column | 50MPa | Concrete Rectangular | 475 | 475 | 2256.3 | 3125 | 0.71 | 1724.96 | G300E | 13203125 | 103.6 | G300E | 0 | 0
231 | Story16 | C18 | 50 MPa RC Column (47.5 cm x 47.5 cm) | Column | 50MPa | Concrete Rectangular | 475 | 475 | 2256.3 | 3125 | 0.71 | 1724.96 | G300E | 7050000 | 55.32 | G300E | 0 | 0
232 | Story16 | C19 | 50 MPa RC Column (47.5 cm x 47.5 cm) | Column | 50MPa | Concrete Rectangular | 475 | 475 | 2256.3 | 3125 | 0.71 | 1724.96 | G300E | 7050000 | 55.32 | G300E | 0 | 0
233 | Story16 | C2 | 50 MPa RC Column (47.5 cm x 47.5 cm) | Column | 50MPa | Concrete Rectangular | 475 | 475 | 2256.3 | 3125 | 0.71 | 1724.96 | G300E | 7050000 | 55.32 | G300E | 0 | 0
234 | Story16 | C20 | 50 MPa RC Column (47.5 cm x 47.5 cm) | Column | 50MPa | Concrete Rectangular | 475 | 475 | 2256.3 | 3125 | 0.71 | 1724.96 | G300E | 13179166.67 | 103.41 | G300E | 0 | 0
235 | Story16 | C23 | 50 MPa RC Column (47.5 cm x 47.5 cm) | Column | 50MPa | Concrete Rectangular | 475 | 475 | 2256.3 | 3125 | 0.71 | 1724.96 | G300E | 13197916.67 | 103.56 | G300E | 0 | 0
236 | Story16 | C24 | 50 MPa RC Column (47.5 cm x 47.5 cm) | Column | 50MPa | Concrete Rectangular | 475 | 475 | 2256.3 | 3125 | 0.71 | 1724.96 | G300E | 7050000 | 55.32 | G300E | 0 | 0
237 | Story16 | C25 | 50 MPa RC Column (47.5 cm x 47.5 cm) | Column | 50MPa | Concrete Rectangular | 475 | 475 | 2256.3 | 3125 | 0.71 | 1724.96 | G300E | 7050000 | 55.32 | G300E | 0 | 0
238 | Story16 | C26 | 50 MPa RC Column (47.5 cm x 47.5 cm) | Column | 50MPa | Concrete Rectangular | 475 | 475 | 2256.3 | 3125 | 0.71 | 1724.96 | G300E | 26115625 | 204.91 | G300E | 0 | 0
239 | Story16 | C27 | 50 MPa RC Column (47.5 cm x 47.5 cm) | Column | 50MPa | Concrete Rectangular | 475 | 475 | 2256.3 | 3125 | 0.71 | 1724.96 | G300E | 13198958.33 | 103.56 | G300E | 0 | 0
240 | Story16 | C28 | 50 MPa RC Column (47.5 cm x 47.5 cm) | Column | 50MPa | Concrete Rectangular | 475 | 475 | 2256.3 | 3125 | 0.71 | 1724.96 | G300E | 13189583.33 | 103.49 | G300E | 0 | 0
241 | Story16 | C29 | 50 MPa RC Column (47.5 cm x 47.5 cm) | Column | 50MPa | Concrete Rectangular | 475 | 475 | 2256.3 | 3125 | 0.71 | 1724.96 | G300E | 26109375 | 204.86 | G300E | 0 | 0
242 | Story16 | C3 | 50 MPa RC Column (47.5 cm x 47.5 cm) | Column | 50MPa | Concrete Rectangular | 475 | 475 | 2256.3 | 3125 | 0.71 | 1724.96 | G300E | 7050000 | 55.32 | G300E | 0 | 0
243 | Story16 | C30 | 50 MPa RC Column (47.5 cm x 47.5 cm) | Column | 50MPa | Concrete Rectangular | 475 | 475 | 2256.3 | 3125 | 0.71 | 1724.96 | G300E | 7050000 | 55.32 | G300E | 0 | 0
244 | Story16 | C31 | 50 MPa RC Column (47.5 cm x 47.5 cm) | Column | 50MPa | Concrete Rectangular | 475 | 475 | 2256.3 | 3125 | 0.71 | 1724.96 | G300E | 7050000 | 55.32 | G300E | 0 | 0
245 | Story16 | C32 | 50 MPa RC Column (47.5 cm x 47.5 cm) | Column | 50MPa | Concrete Rectangular | 475 | 475 | 2256.3 | 3125 | 0.71 | 1724.96 | G300E | 7050000 | 55.32 | G300E | 0 | 0
246 | Story16 | C33 | 50 MPa RC Column (47.5 cm x 47.5 cm) | Column | 50MPa | Concrete Rectangular | 475 | 475 | 2256.3 | 3125 | 0.71 | 1724.96 | G300E | 7050000 | 55.32 | G300E | 0 | 0
247 | Story16 | C34 | 50 MPa RC Column (47.5 cm x 47.5 cm) | Column | 50MPa | Concrete Rectangular | 475 | 475 | 2256.3 | 3125 | 0.71 | 1724.96 | G300E | 7050000 | 55.32 | G300E | 0 | 0
248 | Story16 | C35 | 50 MPa RC Column (47.5 cm x 47.5 cm) | Column | 50MPa | Concrete Rectangular | 475 | 475 | 2256.3 | 3125 | 0.71 | 1724.96 | G300E | 7050000 | 55.32 | G300E | 0 | 0
249 | Story16 | C36 | 50 MPa RC Column (47.5 cm x 47.5 cm) | Column | 50MPa | Concrete Rectangular | 475 | 475 | 2256.3 | 3125 | 0.71 | 1724.96 | G300E | 7050000 | 55.32 | G300E | 0 | 0
250 | Story16 | C4 | 50 MPa RC Column (47.5 cm x 47.5 cm) | Column | 50MPa | Concrete Rectangular | 475 | 475 | 2256.3 | 3125 | 0.71 | 1724.96 | G300E | 7050000 | 55.32 | G300E | 0 | 0
251 | Story16 | C5 | 50 MPa RC Column (47.5 cm x 47.5 cm) | Column | 50MPa | Concrete Rectangular | 475 | 475 | 2256.3 | 3125 | 0.71 | 1724.96 | G300E | 7050000 | 55.32 | G300E | 0 | 0
252 | Story16 | C6 | 50 MPa RC Column (47.5 cm x 47.5 cm) | Column | 50MPa | Concrete Rectangular | 475 | 475 | 2256.3 | 3125 | 0.71 | 1724.96 | G300E | 7050000 | 55.32 | G300E | 0 | 0
253 | Story16 | C7 | 50 MPa RC Column (47.5 cm x 47.5 cm) | Column | 50MPa | Concrete Rectangular | 475 | 475 | 2256.3 | 3125 | 0.71 | 1724.96 | G300E | 7050000 | 55.32 | G300E | 0 | 0
254 | Story16 | C8 | 50 MPa RC Column (47.5 cm x 47.5 cm) | Column | 50MPa | Concrete Rectangular | 475 | 475 | 2256.3 | 3125 | 0.71 | 1724.96 | G300E | 26292708.33 | 206.3 | G300E | 0 | 0
255 | Story16 | C9 | 50 MPa RC Column (47.5 cm x 47.5 cm) | Column | 50MPa | Concrete Rectangular | 475 | 475 | 2256.3 | 3125 | 0.71 | 1724.96 | G300E | 13043750 | 102.35 | G300E | 0 | 0
256 | Story17 | C1 | 50 MPa RC Column (42.5 cm x 42.5 cm) | Column | 50MPa | Concrete Rectangular | 425 | 425 | 1806.3 | 3125 | 0.56 | 1380.93 | G300E | 5643750 | 44.28 | G300E | 0 | 0
257 | Story17 | C10 | 50 MPa RC Column (42.5 cm x 42.5 cm) | Column | 50MPa | Concrete Rectangular | 425 | 425 | 1806.3 | 3125 | 0.56 | 1380.93 | G300E | 21597916.67 | 169.47 | G300E | 0 | 0
258 | Story17 | C11 | 50 MPa RC Column (42.5 cm x 42.5 cm) | Column | 50MPa | Concrete Rectangular | 425 | 425 | 1806.3 | 3125 | 0.56 | 1380.93 | G300E | 33661458.33 | 264.12 | G300E | 0 | 0
259 | Story17 | C12 | 50 MPa RC Column (42.5 cm x 42.5 cm) | Column | 50MPa | Concrete Rectangular | 425 | 425 | 1806.3 | 3125 | 0.56 | 1380.93 | G300E | 5643750 | 44.28 | G300E | 0 | 0
260 | Story17 | C13 | 50 MPa RC Column (42.5 cm x 42.5 cm) | Column | 50MPa | Concrete Rectangular | 425 | 425 | 1806.3 | 3125 | 0.56 | 1380.93 | G300E | 5643750 | 44.28 | G300E | 0 | 0
261 | Story17 | C14 | 50 MPa RC Column (42.5 cm x 42.5 cm) | Column | 50MPa | Concrete Rectangular | 425 | 425 | 1806.3 | 3125 | 0.56 | 1380.93 | G300E | 21490625 | 168.62 | G300E | 0 | 0
262 | Story17 | C17 | 50 MPa RC Column (42.5 cm x 42.5 cm) | Column | 50MPa | Concrete Rectangular | 425 | 425 | 1806.3 | 3125 | 0.56 | 1380.93 | G300E | 21625000 | 169.68 | G300E | 0 | 0
263 | Story17 | C18 | 50 MPa RC Column (42.5 cm x 42.5 cm) | Column | 50MPa | Concrete Rectangular | 425 | 425 | 1806.3 | 3125 | 0.56 | 1380.93 | G300E | 5643750 | 44.28 | G300E | 0 | 0
264 | Story17 | C19 | 50 MPa RC Column (42.5 cm x 42.5 cm) | Column | 50MPa | Concrete Rectangular | 425 | 425 | 1806.3 | 3125 | 0.56 | 1380.93 | G300E | 5643750 | 44.28 | G300E | 0 | 0
265 | Story17 | C2 | 50 MPa RC Column (42.5 cm x 42.5 cm) | Column | 50MPa | Concrete Rectangular | 425 | 425 | 1806.3 | 3125 | 0.56 | 1380.93 | G300E | 5643750 | 44.28 | G300E | 0 | 0
266 | Story17 | C20 | 50 MPa RC Column (42.5 cm x 42.5 cm) | Column | 50MPa | Concrete Rectangular | 425 | 425 | 1806.3 | 3125 | 0.56 | 1380.93 | G300E | 21605208.33 | 169.52 | G300E | 0 | 0
267 | Story17 | C23 | 50 MPa RC Column (42.5 cm x 42.5 cm) | Column | 50MPa | Concrete Rectangular | 425 | 425 | 1806.3 | 3125 | 0.56 | 1380.93 | G300E | 21619791.67 | 169.64 | G300E | 0 | 0
268 | Story17 | C24 | 50 MPa RC Column (42.5 cm x 42.5 cm) | Column | 50MPa | Concrete Rectangular | 425 | 425 | 1806.3 | 3125 | 0.56 | 1380.93 | G300E | 5643750 | 44.28 | G300E | 0 | 0
269 | Story17 | C25 | 50 MPa RC Column (42.5 cm x 42.5 cm) | Column | 50MPa | Concrete Rectangular | 425 | 425 | 1806.3 | 3125 | 0.56 | 1380.93 | G300E | 5643750 | 44.28 | G300E | 0 | 0
270 | Story17 | C26 | 50 MPa RC Column (42.5 cm x 42.5 cm) | Column | 50MPa | Concrete Rectangular | 425 | 425 | 1806.3 | 3125 | 0.56 | 1380.93 | G300E | 33662500 | 264.13 | G300E | 0 | 0
271 | Story17 | C27 | 50 MPa RC Column (42.5 cm x 42.5 cm) | Column | 50MPa | Concrete Rectangular | 425 | 425 | 1806.3 | 3125 | 0.56 | 1380.93 | G300E | 21621875 | 169.65 | G300E | 0 | 0
272 | Story17 | C28 | 50 MPa RC Column (42.5 cm x 42.5 cm) | Column | 50MPa | Concrete Rectangular | 425 | 425 | 1806.3 | 3125 | 0.56 | 1380.93 | G300E | 21610416.67 | 169.56 | G300E | 0 | 0
273 | Story17 | C29 | 50 MPa RC Column (42.5 cm x 42.5 cm) | Column | 50MPa | Concrete Rectangular | 425 | 425 | 1806.3 | 3125 | 0.56 | 1380.93 | G300E | 33658333.33 | 264.1 | G300E | 0 | 0
274 | Story17 | C3 | 50 MPa RC Column (42.5 cm x 42.5 cm) | Column | 50MPa | Concrete Rectangular | 425 | 425 | 1806.3 | 3125 | 0.56 | 1380.93 | G300E | 5643750 | 44.28 | G300E | 0 | 0
275 | Story17 | C30 | 50 MPa RC Column (42.5 cm x 42.5 cm) | Column | 50MPa | Concrete Rectangular | 425 | 425 | 1806.3 | 3125 | 0.56 | 1380.93 | G300E | 5643750 | 44.28 | G300E | 0 | 0
276 | Story17 | C31 | 50 MPa RC Column (42.5 cm x 42.5 cm) | Column | 50MPa | Concrete Rectangular | 425 | 425 | 1806.3 | 3125 | 0.56 | 1380.93 | G300E | 5643750 | 44.28 | G300E | 0 | 0
277 | Story17 | C32 | 50 MPa RC Column (42.5 cm x 42.5 cm) | Column | 50MPa | Concrete Rectangular | 425 | 425 | 1806.3 | 3125 | 0.56 | 1380.93 | G300E | 5643750 | 44.28 | G300E | 0 | 0
278 | Story17 | C33 | 50 MPa RC Column (42.5 cm x 42.5 cm) | Column | 50MPa | Concrete Rectangular | 425 | 425 | 1806.3 | 3125 | 0.56 | 1380.93 | G300E | 5643750 | 44.28 | G300E | 0 | 0
279 | Story17 | C34 | 50 MPa RC Column (42.5 cm x 42.5 cm) | Column | 50MPa | Concrete Rectangular | 425 | 425 | 1806.3 | 3125 | 0.56 | 1380.93 | G300E | 5643750 | 44.28 | G300E | 0 | 0
280 | Story17 | C35 | 50 MPa RC Column (42.5 cm x 42.5 cm) | Column | 50MPa | Concrete Rectangular | 425 | 425 | 1806.3 | 3125 | 0.56 | 1380.93 | G300E | 5643750 | 44.28 | G300E | 0 | 0
281 | Story17 | C36 | 50 MPa RC Column (42.5 cm x 42.5 cm) | Column | 50MPa | Concrete Rectangular | 425 | 425 | 1806.3 | 3125 | 0.56 | 1380.93 | G300E | 5643750 | 44.28 | G300E | 0 | 0
282 | Story17 | C4 | 50 MPa RC Column (42.5 cm x 42.5 cm) | Column | 50MPa | Concrete Rectangular | 425 | 425 | 1806.3 | 3125 | 0.56 | 1380.93 | G300E | 5643750 | 44.28 | G300E | 0 | 0
283 | Story17 | C5 | 50 MPa RC Column (42.5 cm x 42.5 cm) | Column | 50MPa | Concrete Rectangular | 425 | 425 | 1806.3 | 3125 | 0.56 | 1380.93 | G300E | 5643750 | 44.28 | G300E | 0 | 0
284 | Story17 | C6 | 50 MPa RC Column (42.5 cm x 42.5 cm) | Column | 50MPa | Concrete Rectangular | 425 | 425 | 1806.3 | 3125 | 0.56 | 1380.93 | G300E | 5643750 | 44.28 | G300E | 0 | 0
285 | Story17 | C7 | 50 MPa RC Column (42.5 cm x 42.5 cm) | Column | 50MPa | Concrete Rectangular | 425 | 425 | 1806.3 | 3125 | 0.56 | 1380.93 | G300E | 5643750 | 44.28 | G300E | 0 | 0
286 | Story17 | C8 | 50 MPa RC Column (42.5 cm x 42.5 cm) | Column | 50MPa | Concrete Rectangular | 425 | 425 | 1806.3 | 3125 | 0.56 | 1380.93 | G300E | 33796875 | 265.18 | G300E | 0 | 0
287 | Story17 | C9 | 50 MPa RC Column (42.5 cm x 42.5 cm) | Column | 50MPa | Concrete Rectangular | 425 | 425 | 1806.3 | 3125 | 0.56 | 1380.93 | G300E | 21489583.33 | 168.62 | G300E | 0 | 0
288 | Story18 | C1 | 50 MPa RC Column (42.5 cm x 42.5 cm) | Column | 50MPa | Concrete Rectangular | 425 | 425 | 1806.3 | 3125 | 0.56 | 1380.93 | G300E | 5643750 | 44.28 | G300E | 0 | 0
289 | Story18 | C10 | 50 MPa RC Column (42.5 cm x 42.5 cm) | Column | 50MPa | Concrete Rectangular | 425 | 425 | 1806.3 | 3125 | 0.56 | 1380.93 | G300E | 9460416.67 | 74.23 | G300E | 0 | 0
290 | Story18 | C11 | 50 MPa RC Column (42.5 cm x 42.5 cm) | Column | 50MPa | Concrete Rectangular | 425 | 425 | 1806.3 | 3125 | 0.56 | 1380.93 | G300E | 20870833.33 | 163.76 | G300E | 0 | 0
291 | Story18 | C12 | 50 MPa RC Column (42.5 cm x 42.5 cm) | Column | 50MPa | Concrete Rectangular | 425 | 425 | 1806.3 | 3125 | 0.56 | 1380.93 | G300E | 5643750 | 44.28 | G300E | 0 | 0
292 | Story18 | C13 | 50 MPa RC Column (42.5 cm x 42.5 cm) | Column | 50MPa | Concrete Rectangular | 425 | 425 | 1806.3 | 3125 | 0.56 | 1380.93 | G300E | 5643750 | 44.28 | G300E | 0 | 0
293 | Story18 | C14 | 50 MPa RC Column (42.5 cm x 42.5 cm) | Column | 50MPa | Concrete Rectangular | 425 | 425 | 1806.3 | 3125 | 0.56 | 1380.93 | G300E | 9373958.33 | 73.55 | G300E | 0 | 0
294 | Story18 | C17 | 50 MPa RC Column (42.5 cm x 42.5 cm) | Column | 50MPa | Concrete Rectangular | 425 | 425 | 1806.3 | 3125 | 0.56 | 1380.93 | G300E | 9483333.33 | 74.41 | G300E | 0 | 0
295 | Story18 | C18 | 50 MPa RC Column (42.5 cm x 42.5 cm) | Column | 50MPa | Concrete Rectangular | 425 | 425 | 1806.3 | 3125 | 0.56 | 1380.93 | G300E | 5643750 | 44.28 | G300E | 0 | 0
296 | Story18 | C19 | 50 MPa RC Column (42.5 cm x 42.5 cm) | Column | 50MPa | Concrete Rectangular | 425 | 425 | 1806.3 | 3125 | 0.56 | 1380.93 | G300E | 5643750 | 44.28 | G300E | 0 | 0
297 | Story18 | C2 | 50 MPa RC Column (42.5 cm x 42.5 cm) | Column | 50MPa | Concrete Rectangular | 425 | 425 | 1806.3 | 3125 | 0.56 | 1380.93 | G300E | 5643750 | 44.28 | G300E | 0 | 0
298 | Story18 | C20 | 50 MPa RC Column (42.5 cm x 42.5 cm) | Column | 50MPa | Concrete Rectangular | 425 | 425 | 1806.3 | 3125 | 0.56 | 1380.93 | G300E | 9465625 | 74.27 | G300E | 0 | 0
299 | Story18 | C23 | 50 MPa RC Column (42.5 cm x 42.5 cm) | Column | 50MPa | Concrete Rectangular | 425 | 425 | 1806.3 | 3125 | 0.56 | 1380.93 | G300E | 9479166.67 | 74.38 | G300E | 0 | 0
300 | Story18 | C24 | 50 MPa RC Column (42.5 cm x 42.5 cm) | Column | 50MPa | Concrete Rectangular | 425 | 425 | 1806.3 | 3125 | 0.56 | 1380.93 | G300E | 5643750 | 44.28 | G300E | 0 | 0
301 | Story18 | C25 | 50 MPa RC Column (42.5 cm x 42.5 cm) | Column | 50MPa | Concrete Rectangular | 425 | 425 | 1806.3 | 3125 | 0.56 | 1380.93 | G300E | 5643750 | 44.28 | G300E | 0 | 0
302 | Story18 | C26 | 50 MPa RC Column (42.5 cm x 42.5 cm) | Column | 50MPa | Concrete Rectangular | 425 | 425 | 1806.3 | 3125 | 0.56 | 1380.93 | G300E | 20871875 | 163.77 | G300E | 0 | 0
303 | Story18 | C27 | 50 MPa RC Column (42.5 cm x 42.5 cm) | Column | 50MPa | Concrete Rectangular | 425 | 425 | 1806.3 | 3125 | 0.56 | 1380.93 | G300E | 9480208.33 | 74.39 | G300E | 0 | 0
304 | Story18 | C28 | 50 MPa RC Column (42.5 cm x 42.5 cm) | Column | 50MPa | Concrete Rectangular | 425 | 425 | 1806.3 | 3125 | 0.56 | 1380.93 | G300E | 9472916.67 | 74.33 | G300E | 0 | 0
305 | Story18 | C29 | 50 MPa RC Column (42.5 cm x 42.5 cm) | Column | 50MPa | Concrete Rectangular | 425 | 425 | 1806.3 | 3125 | 0.56 | 1380.93 | G300E | 20866666.67 | 163.73 | G300E | 0 | 0
306 | Story18 | C3 | 50 MPa RC Column (42.5 cm x 42.5 cm) | Column | 50MPa | Concrete Rectangular | 425 | 425 | 1806.3 | 3125 | 0.56 | 1380.93 | G300E | 5643750 | 44.28 | G300E | 0 | 0
307 | Story18 | C30 | 50 MPa RC Column (42.5 cm x 42.5 cm) | Column | 50MPa | Concrete Rectangular | 425 | 425 | 1806.3 | 3125 | 0.56 | 1380.93 | G300E | 5643750 | 44.28 | G300E | 0 | 0
308 | Story18 | C31 | 50 MPa RC Column (42.5 cm x 42.5 cm) | Column | 50MPa | Concrete Rectangular | 425 | 425 | 1806.3 | 3125 | 0.56 | 1380.93 | G300E | 5643750 | 44.28 | G300E | 0 | 0
309 | Story18 | C32 | 50 MPa RC Column (42.5 cm x 42.5 cm) | Column | 50MPa | Concrete Rectangular | 425 | 425 | 1806.3 | 3125 | 0.56 | 1380.93 | G300E | 5643750 | 44.28 | G300E | 0 | 0
310 | Story18 | C33 | 50 MPa RC Column (42.5 cm x 42.5 cm) | Column | 50MPa | Concrete Rectangular | 425 | 425 | 1806.3 | 3125 | 0.56 | 1380.93 | G300E | 5643750 | 44.28 | G300E | 0 | 0
311 | Story18 | C34 | 50 MPa RC Column (42.5 cm x 42.5 cm) | Column | 50MPa | Concrete Rectangular | 425 | 425 | 1806.3 | 3125 | 0.56 | 1380.93 | G300E | 5643750 | 44.28 | G300E | 0 | 0
312 | Story18 | C35 | 50 MPa RC Column (42.5 cm x 42.5 cm) | Column | 50MPa | Concrete Rectangular | 425 | 425 | 1806.3 | 3125 | 0.56 | 1380.93 | G300E | 5643750 | 44.28 | G300E | 0 | 0
313 | Story18 | C36 | 50 MPa RC Column (42.5 cm x 42.5 cm) | Column | 50MPa | Concrete Rectangular | 425 | 425 | 1806.3 | 3125 | 0.56 | 1380.93 | G300E | 5643750 | 44.28 | G300E | 0 | 0
314 | Story18 | C4 | 50 MPa RC Column (42.5 cm x 42.5 cm) | Column | 50MPa | Concrete Rectangular | 425 | 425 | 1806.3 | 3125 | 0.56 | 1380.93 | G300E | 5643750 | 44.28 | G300E | 0 | 0
315 | Story18 | C5 | 50 MPa RC Column (42.5 cm x 42.5 cm) | Column | 50MPa | Concrete Rectangular | 425 | 425 | 1806.3 | 3125 | 0.56 | 1380.93 | G300E | 5643750 | 44.28 | G300E | 0 | 0
316 | Story18 | C6 | 50 MPa RC Column (42.5 cm x 42.5 cm) | Column | 50MPa | Concrete Rectangular | 425 | 425 | 1806.3 | 3125 | 0.56 | 1380.93 | G300E | 5643750 | 44.28 | G300E | 0 | 0
317 | Story18 | C7 | 50 MPa RC Column (42.5 cm x 42.5 cm) | Column | 50MPa | Concrete Rectangular | 425 | 425 | 1806.3 | 3125 | 0.56 | 1380.93 | G300E | 5643750 | 44.28 | G300E | 0 | 0
318 | Story18 | C8 | 50 MPa RC Column (42.5 cm x 42.5 cm) | Column | 50MPa | Concrete Rectangular | 425 | 425 | 1806.3 | 3125 | 0.56 | 1380.93 | G300E | 20989583.33 | 164.69 | G300E | 0 | 0
319 | Story18 | C9 | 50 MPa RC Column (42.5 cm x 42.5 cm) | Column | 50MPa | Concrete Rectangular | 425 | 425 | 1806.3 | 3125 | 0.56 | 1380.93 | G300E | 9370833.33 | 73.53 | G300E | 0 | 0
320 | Story19 | C1 | 50 MPa RC Column (37.5 cm x 37.5 cm) | Column | 50MPa | Concrete Rectangular | 375 | 375 | 1406.3 | 3100 | 0.44 | 1066.51 | G300E | 4358600 | 34.2 | G300E | 0 | 0
321 | Story19 | C10 | 50 MPa RC Column (37.5 cm x 37.5 cm) | Column | 50MPa | Concrete Rectangular | 375 | 375 | 1406.3 | 3100 | 0.44 | 1066.51 | G300E | 18376800 | 144.19 | G300E | 0 | 0
322 | Story19 | C11 | 50 MPa RC Column (37.5 cm x 37.5 cm) | Column | 50MPa | Concrete Rectangular | 375 | 375 | 1406.3 | 3100 | 0.44 | 1066.51 | G300E | 28686366.67 | 225.08 | G300E | 0 | 0
323 | Story19 | C12 | 50 MPa RC Column (37.5 cm x 37.5 cm) | Column | 50MPa | Concrete Rectangular | 375 | 375 | 1406.3 | 3100 | 0.44 | 1066.51 | G300E | 5077800 | 39.84 | G300E | 0 | 0
324 | Story19 | C13 | 50 MPa RC Column (37.5 cm x 37.5 cm) | Column | 50MPa | Concrete Rectangular | 375 | 375 | 1406.3 | 3100 | 0.44 | 1066.51 | G300E | 5607900 | 44 | G300E | 0 | 0
325 | Story19 | C14 | 50 MPa RC Column (37.5 cm x 37.5 cm) | Column | 50MPa | Concrete Rectangular | 375 | 375 | 1406.3 | 3100 | 0.44 | 1066.51 | G300E | 18310666.67 | 143.67 | G300E | 0 | 0
326 | Story19 | C17 | 50 MPa RC Column (37.5 cm x 37.5 cm) | Column | 50MPa | Concrete Rectangular | 375 | 375 | 1406.3 | 3100 | 0.44 | 1066.51 | G300E | 18398500 | 144.36 | G300E | 0 | 0
327 | Story19 | C18 | 50 MPa RC Column (37.5 cm x 37.5 cm) | Column | 50MPa | Concrete Rectangular | 375 | 375 | 1406.3 | 3100 | 0.44 | 1066.51 | G300E | 5637866.67 | 44.24 | G300E | 0 | 0
328 | Story19 | C19 | 50 MPa RC Column (37.5 cm x 37.5 cm) | Column | 50MPa | Concrete Rectangular | 375 | 375 | 1406.3 | 3100 | 0.44 | 1066.51 | G300E | 5639933.33 | 44.25 | G300E | 0 | 0
329 | Story19 | C2 | 50 MPa RC Column (37.5 cm x 37.5 cm) | Column | 50MPa | Concrete Rectangular | 375 | 375 | 1406.3 | 3100 | 0.44 | 1066.51 | G300E | 5077800 | 39.84 | G300E | 0 | 0
330 | Story19 | C20 | 50 MPa RC Column (37.5 cm x 37.5 cm) | Column | 50MPa | Concrete Rectangular | 375 | 375 | 1406.3 | 3100 | 0.44 | 1066.51 | G300E | 18381966.67 | 144.23 | G300E | 0 | 0
331 | Story19 | C23 | 50 MPa RC Column (37.5 cm x 37.5 cm) | Column | 50MPa | Concrete Rectangular | 375 | 375 | 1406.3 | 3100 | 0.44 | 1066.51 | G300E | 18394366.67 | 144.33 | G300E | 0 | 0
332 | Story19 | C24 | 50 MPa RC Column (37.5 cm x 37.5 cm) | Column | 50MPa | Concrete Rectangular | 375 | 375 | 1406.3 | 3100 | 0.44 | 1066.51 | G300E | 5637866.67 | 44.24 | G300E | 0 | 0
333 | Story19 | C25 | 50 MPa RC Column (37.5 cm x 37.5 cm) | Column | 50MPa | Concrete Rectangular | 375 | 375 | 1406.3 | 3100 | 0.44 | 1066.51 | G300E | 5081933.33 | 39.87 | G300E | 0 | 0
334 | Story19 | C26 | 50 MPa RC Column (37.5 cm x 37.5 cm) | Column | 50MPa | Concrete Rectangular | 375 | 375 | 1406.3 | 3100 | 0.44 | 1066.51 | G300E | 28688433.33 | 225.1 | G300E | 0 | 0
335 | Story19 | C27 | 50 MPa RC Column (37.5 cm x 37.5 cm) | Column | 50MPa | Concrete Rectangular | 375 | 375 | 1406.3 | 3100 | 0.44 | 1066.51 | G300E | 18395400 | 144.34 | G300E | 0 | 0
336 | Story19 | C28 | 50 MPa RC Column (37.5 cm x 37.5 cm) | Column | 50MPa | Concrete Rectangular | 375 | 375 | 1406.3 | 3100 | 0.44 | 1066.51 | G300E | 18388166.67 | 144.28 | G300E | 0 | 0
337 | Story19 | C29 | 50 MPa RC Column (37.5 cm x 37.5 cm) | Column | 50MPa | Concrete Rectangular | 375 | 375 | 1406.3 | 3100 | 0.44 | 1066.51 | G300E | 28683266.67 | 225.06 | G300E | 0 | 0
338 | Story19 | C3 | 50 MPa RC Column (37.5 cm x 37.5 cm) | Column | 50MPa | Concrete Rectangular | 375 | 375 | 1406.3 | 3100 | 0.44 | 1066.51 | G300E | 5607900 | 44 | G300E | 0 | 0
339 | Story19 | C30 | 50 MPa RC Column (37.5 cm x 37.5 cm) | Column | 50MPa | Concrete Rectangular | 375 | 375 | 1406.3 | 3100 | 0.44 | 1066.51 | G300E | 5077800 | 39.84 | G300E | 0 | 0
340 | Story19 | C31 | 50 MPa RC Column (37.5 cm x 37.5 cm) | Column | 50MPa | Concrete Rectangular | 375 | 375 | 1406.3 | 3100 | 0.44 | 1066.51 | G300E | 4358600 | 34.2 | G300E | 0 | 0
341 | Story19 | C32 | 50 MPa RC Column (37.5 cm x 37.5 cm) | Column | 50MPa | Concrete Rectangular | 375 | 375 | 1406.3 | 3100 | 0.44 | 1066.51 | G300E | 5077800 | 39.84 | G300E | 0 | 0
342 | Story19 | C33 | 50 MPa RC Column (37.5 cm x 37.5 cm) | Column | 50MPa | Concrete Rectangular | 375 | 375 | 1406.3 | 3100 | 0.44 | 1066.51 | G300E | 5637866.67 | 44.24 | G300E | 0 | 0
343 | Story19 | C34 | 50 MPa RC Column (37.5 cm x 37.5 cm) | Column | 50MPa | Concrete Rectangular | 375 | 375 | 1406.3 | 3100 | 0.44 | 1066.51 | G300E | 5636833.33 | 44.23 | G300E | 0 | 0
344 | Story19 | C35 | 50 MPa RC Column (37.5 cm x 37.5 cm) | Column | 50MPa | Concrete Rectangular | 375 | 375 | 1406.3 | 3100 | 0.44 | 1066.51 | G300E | 5077800 | 39.84 | G300E | 0 | 0
345 | Story19 | C36 | 50 MPa RC Column (37.5 cm x 37.5 cm) | Column | 50MPa | Concrete Rectangular | 375 | 375 | 1406.3 | 3100 | 0.44 | 1066.51 | G300E | 4358600 | 34.2 | G300E | 0 | 0
346 | Story19 | C4 | 50 MPa RC Column (37.5 cm x 37.5 cm) | Column | 50MPa | Concrete Rectangular | 375 | 375 | 1406.3 | 3100 | 0.44 | 1066.51 | G300E | 5639933.33 | 44.25 | G300E | 0 | 0
347 | Story19 | C5 | 50 MPa RC Column (37.5 cm x 37.5 cm) | Column | 50MPa | Concrete Rectangular | 375 | 375 | 1406.3 | 3100 | 0.44 | 1066.51 | G300E | 5081933.33 | 39.87 | G300E | 0 | 0
348 | Story19 | C6 | 50 MPa RC Column (37.5 cm x 37.5 cm) | Column | 50MPa | Concrete Rectangular | 375 | 375 | 1406.3 | 3100 | 0.44 | 1066.51 | G300E | 4358600 | 34.2 | G300E | 0 | 0
349 | Story19 | C7 | 50 MPa RC Column (37.5 cm x 37.5 cm) | Column | 50MPa | Concrete Rectangular | 375 | 375 | 1406.3 | 3100 | 0.44 | 1066.51 | G300E | 5071600 | 39.79 | G300E | 0 | 0
350 | Story19 | C8 | 50 MPa RC Column (37.5 cm x 37.5 cm) | Column | 50MPa | Concrete Rectangular | 375 | 375 | 1406.3 | 3100 | 0.44 | 1066.51 | G300E | 28783500 | 225.85 | G300E | 0 | 0
351 | Story19 | C9 | 50 MPa RC Column (37.5 cm x 37.5 cm) | Column | 50MPa | Concrete Rectangular | 375 | 375 | 1406.3 | 3100 | 0.44 | 1066.51 | G300E | 18307566.67 | 143.65 | G300E | 0 | 0
352 | Story2 | C1 | 50 MPa RC Column (70 cm x 70 cm) | Column | 50MPa | Concrete Rectangular | 700 | 700 | 4900 | 3225 | 1.58 | 3866.06 | G300E | 15802500 | 123.99 | G300E | 0 | 0
353 | Story2 | C10 | 50 MPa RC Column (70 cm x 70 cm) | Column | 50MPa | Concrete Rectangular | 700 | 700 | 4900 | 3200 | 1.57 | 3836.09 | G300E | 67532800 | 529.89 | G300E | 0 | 0
354 | Story2 | C11 | 50 MPa RC Column (70 cm x 70 cm) | Column | 50MPa | Concrete Rectangular | 700 | 700 | 4900 | 3200 | 1.57 | 3836.09 | G300E | 89356800 | 701.13 | G300E | 0 | 0
355 | Story2 | C12 | 50 MPa RC Column (70 cm x 70 cm) | Column | 50MPa | Concrete Rectangular | 700 | 700 | 4900 | 3200 | 1.57 | 3836.09 | G300E | 15680000 | 123.03 | G300E | 0 | 0
356 | Story2 | C13 | 50 MPa RC Column (70 cm x 70 cm) | Column | 50MPa | Concrete Rectangular | 700 | 700 | 4900 | 3200 | 1.57 | 3836.09 | G300E | 15680000 | 123.03 | G300E | 0 | 0
357 | Story2 | C14 | 50 MPa RC Column (70 cm x 70 cm) | Column | 50MPa | Concrete Rectangular | 700 | 700 | 4900 | 3200 | 1.57 | 3836.09 | G300E | 67048533.33 | 526.09 | G300E | 0 | 0
358 | Story2 | C17 | 50 MPa RC Column (70 cm x 70 cm) | Column | 50MPa | Concrete Rectangular | 700 | 700 | 4900 | 3200 | 1.57 | 3836.09 | G300E | 67573333.33 | 530.21 | G300E | 0 | 0
359 | Story2 | C18 | 50 MPa RC Column (70 cm x 70 cm) | Column | 50MPa | Concrete Rectangular | 700 | 700 | 4900 | 3200 | 1.57 | 3836.09 | G300E | 15680000 | 123.03 | G300E | 0 | 0
360 | Story2 | C19 | 50 MPa RC Column (70 cm x 70 cm) | Column | 50MPa | Concrete Rectangular | 700 | 700 | 4900 | 3200 | 1.57 | 3836.09 | G300E | 15680000 | 123.03 | G300E | 0 | 0
361 | Story2 | C2 | 50 MPa RC Column (70 cm x 70 cm) | Column | 50MPa | Concrete Rectangular | 700 | 700 | 4900 | 3200 | 1.57 | 3836.09 | G300E | 15680000 | 123.03 | G300E | 0 | 0
362 | Story2 | C20 | 50 MPa RC Column (70 cm x 70 cm) | Column | 50MPa | Concrete Rectangular | 700 | 700 | 4900 | 3200 | 1.57 | 3836.09 | G300E | 67547733.33 | 530 | G300E | 0 | 0
363 | Story2 | C23 | 50 MPa RC Column (70 cm x 70 cm) | Column | 50MPa | Concrete Rectangular | 700 | 700 | 4900 | 3200 | 1.57 | 3836.09 | G300E | 67563733.33 | 530.13 | G300E | 0 | 0
364 | Story2 | C24 | 50 MPa RC Column (70 cm x 70 cm) | Column | 50MPa | Concrete Rectangular | 700 | 700 | 4900 | 3200 | 1.57 | 3836.09 | G300E | 15680000 | 123.03 | G300E | 0 | 0
365 | Story2 | C25 | 50 MPa RC Column (70 cm x 70 cm) | Column | 50MPa | Concrete Rectangular | 700 | 700 | 4900 | 3200 | 1.57 | 3836.09 | G300E | 15680000 | 123.03 | G300E | 0 | 0
366 | Story2 | C26 | 50 MPa RC Column (70 cm x 70 cm) | Column | 50MPa | Concrete Rectangular | 700 | 700 | 4900 | 3200 | 1.57 | 3836.09 | G300E | 89360000 | 701.15 | G300E | 0 | 0
367 | Story2 | C27 | 50 MPa RC Column (70 cm x 70 cm) | Column | 50MPa | Concrete Rectangular | 700 | 700 | 4900 | 3200 | 1.57 | 3836.09 | G300E | 67565866.67 | 530.15 | G300E | 0 | 0
368 | Story2 | C28 | 50 MPa RC Column (70 cm x 70 cm) | Column | 50MPa | Concrete Rectangular | 700 | 700 | 4900 | 3200 | 1.57 | 3836.09 | G300E | 67546666.67 | 530 | G300E | 0 | 0
369 | Story2 | C29 | 50 MPa RC Column (70 cm x 70 cm) | Column | 50MPa | Concrete Rectangular | 700 | 700 | 4900 | 3200 | 1.57 | 3836.09 | G300E | 89352533.33 | 701.09 | G300E | 0 | 0
370 | Story2 | C3 | 50 MPa RC Column (70 cm x 70 cm) | Column | 50MPa | Concrete Rectangular | 700 | 700 | 4900 | 3200 | 1.57 | 3836.09 | G300E | 15680000 | 123.03 | G300E | 0 | 0
371 | Story2 | C30 | 50 MPa RC Column (70 cm x 70 cm) | Column | 50MPa | Concrete Rectangular | 700 | 700 | 4900 | 3200 | 1.57 | 3836.09 | G300E | 15680000 | 123.03 | G300E | 0 | 0
372 | Story2 | C31 | 50 MPa RC Column (70 cm x 70 cm) | Column | 50MPa | Concrete Rectangular | 700 | 700 | 4900 | 3225 | 1.58 | 3866.06 | G300E | 15802500 | 123.99 | G300E | 0 | 0
373 | Story2 | C32 | 50 MPa RC Column (70 cm x 70 cm) | Column | 50MPa | Concrete Rectangular | 700 | 700 | 4900 | 3200 | 1.57 | 3836.09 | G300E | 15680000 | 123.03 | G300E | 0 | 0
374 | Story2 | C33 | 50 MPa RC Column (70 cm x 70 cm) | Column | 50MPa | Concrete Rectangular | 700 | 700 | 4900 | 3200 | 1.57 | 3836.09 | G300E | 15680000 | 123.03 | G300E | 0 | 0
375 | Story2 | C34 | 50 MPa RC Column (70 cm x 70 cm) | Column | 50MPa | Concrete Rectangular | 700 | 700 | 4900 | 3200 | 1.57 | 3836.09 | G300E | 15680000 | 123.03 | G300E | 0 | 0
376 | Story2 | C35 | 50 MPa RC Column (70 cm x 70 cm) | Column | 50MPa | Concrete Rectangular | 700 | 700 | 4900 | 3200 | 1.57 | 3836.09 | G300E | 15680000 | 123.03 | G300E | 0 | 0
377 | Story2 | C36 | 50 MPa RC Column (70 cm x 70 cm) | Column | 50MPa | Concrete Rectangular | 700 | 700 | 4900 | 3225 | 1.58 | 3866.06 | G300E | 15802500 | 123.99 | G300E | 0 | 0
378 | Story2 | C4 | 50 MPa RC Column (70 cm x 70 cm) | Column | 50MPa | Concrete Rectangular | 700 | 700 | 4900 | 3200 | 1.57 | 3836.09 | G300E | 15680000 | 123.03 | G300E | 0 | 0
379 | Story2 | C5 | 50 MPa RC Column (70 cm x 70 cm) | Column | 50MPa | Concrete Rectangular | 700 | 700 | 4900 | 3200 | 1.57 | 3836.09 | G300E | 15680000 | 123.03 | G300E | 0 | 0
380 | Story2 | C6 | 50 MPa RC Column (70 cm x 70 cm) | Column | 50MPa | Concrete Rectangular | 700 | 700 | 4900 | 3225 | 1.58 | 3866.06 | G300E | 15802500 | 123.99 | G300E | 0 | 0
381 | Story2 | C7 | 50 MPa RC Column (70 cm x 70 cm) | Column | 50MPa | Concrete Rectangular | 700 | 700 | 4900 | 3200 | 1.57 | 3836.09 | G300E | 15680000 | 123.03 | G300E | 0 | 0
382 | Story2 | C8 | 50 MPa RC Column (70 cm x 70 cm) | Column | 50MPa | Concrete Rectangular | 700 | 700 | 4900 | 3200 | 1.57 | 3836.09 | G300E | 90174933.33 | 707.55 | G300E | 0 | 0
383 | Story2 | C9 | 50 MPa RC Column (70 cm x 70 cm) | Column | 50MPa | Concrete Rectangular | 700 | 700 | 4900 | 3200 | 1.57 | 3836.09 | G300E | 67037866.67 | 526 | G300E | 0 | 0
384 | Story20 | C1 | 50 MPa RC Column (37.5 cm x 37.5 cm) | Column | 50MPa | Concrete Rectangular | 375 | 375 | 1406.3 | 3100 | 0.44 | 1066.51 | G300E | 4358600 | 34.2 | G300E | 0 | 0
385 | Story20 | C10 | 50 MPa RC Column (37.5 cm x 37.5 cm) | Column | 50MPa | Concrete Rectangular | 375 | 375 | 1406.3 | 3100 | 0.44 | 1066.51 | G300E | 6866500 | 53.88 | G300E | 0 | 0
386 | Story20 | C11 | 50 MPa RC Column (37.5 cm x 37.5 cm) | Column | 50MPa | Concrete Rectangular | 375 | 375 | 1406.3 | 3100 | 0.44 | 1066.51 | G300E | 15832733.33 | 124.23 | G300E | 0 | 0
387 | Story20 | C12 | 50 MPa RC Column (37.5 cm x 37.5 cm) | Column | 50MPa | Concrete Rectangular | 375 | 375 | 1406.3 | 3100 | 0.44 | 1066.51 | G300E | 5168733.33 | 40.56 | G300E | 0 | 0
388 | Story20 | C13 | 50 MPa RC Column (37.5 cm x 37.5 cm) | Column | 50MPa | Concrete Rectangular | 375 | 375 | 1406.3 | 3100 | 0.44 | 1066.51 | G300E | 5577933.33 | 43.77 | G300E | 0 | 0
389 | Story20 | C14 | 50 MPa RC Column (37.5 cm x 37.5 cm) | Column | 50MPa | Concrete Rectangular | 375 | 375 | 1406.3 | 3100 | 0.44 | 1066.51 | G300E | 6821033.33 | 53.52 | G300E | 0 | 0
390 | Story20 | C17 | 50 MPa RC Column (37.5 cm x 37.5 cm) | Column | 50MPa | Concrete Rectangular | 375 | 375 | 1406.3 | 3100 | 0.44 | 1066.51 | G300E | 6888200 | 54.05 | G300E | 0 | 0
391 | Story20 | C18 | 50 MPa RC Column (37.5 cm x 37.5 cm) | Column | 50MPa | Concrete Rectangular | 375 | 375 | 1406.3 | 3100 | 0.44 | 1066.51 | G300E | 5592400 | 43.88 | G300E | 0 | 0
392 | Story20 | C19 | 50 MPa RC Column (37.5 cm x 37.5 cm) | Column | 50MPa | Concrete Rectangular | 375 | 375 | 1406.3 | 3100 | 0.44 | 1066.51 | G300E | 5594466.67 | 43.9 | G300E | 0 | 0
393 | Story20 | C2 | 50 MPa RC Column (37.5 cm x 37.5 cm) | Column | 50MPa | Concrete Rectangular | 375 | 375 | 1406.3 | 3100 | 0.44 | 1066.51 | G300E | 5191466.67 | 40.73 | G300E | 0 | 0
394 | Story20 | C20 | 50 MPa RC Column (37.5 cm x 37.5 cm) | Column | 50MPa | Concrete Rectangular | 375 | 375 | 1406.3 | 3100 | 0.44 | 1066.51 | G300E | 6869600 | 53.9 | G300E | 0 | 0
395 | Story20 | C23 | 50 MPa RC Column (37.5 cm x 37.5 cm) | Column | 50MPa | Concrete Rectangular | 375 | 375 | 1406.3 | 3100 | 0.44 | 1066.51 | G300E | 6884066.67 | 54.01 | G300E | 0 | 0
396 | Story20 | C24 | 50 MPa RC Column (37.5 cm x 37.5 cm) | Column | 50MPa | Concrete Rectangular | 375 | 375 | 1406.3 | 3100 | 0.44 | 1066.51 | G300E | 5592400 | 43.88 | G300E | 0 | 0
397 | Story20 | C25 | 50 MPa RC Column (37.5 cm x 37.5 cm) | Column | 50MPa | Concrete Rectangular | 375 | 375 | 1406.3 | 3100 | 0.44 | 1066.51 | G300E | 5174933.33 | 40.6 | G300E | 0 | 0
398 | Story20 | C26 | 50 MPa RC Column (37.5 cm x 37.5 cm) | Column | 50MPa | Concrete Rectangular | 375 | 375 | 1406.3 | 3100 | 0.44 | 1066.51 | G300E | 15833766.67 | 124.24 | G300E | 0 | 0
399 | Story20 | C27 | 50 MPa RC Column (37.5 cm x 37.5 cm) | Column | 50MPa | Concrete Rectangular | 375 | 375 | 1406.3 | 3100 | 0.44 | 1066.51 | G300E | 6886133.33 | 54.03 | G300E | 0 | 0
400 | Story20 | C28 | 50 MPa RC Column (37.5 cm x 37.5 cm) | Column | 50MPa | Concrete Rectangular | 375 | 375 | 1406.3 | 3100 | 0.44 | 1066.51 | G300E | 6882000 | 54 | G300E | 0 | 0
401 | Story20 | C29 | 50 MPa RC Column (37.5 cm x 37.5 cm) | Column | 50MPa | Concrete Rectangular | 375 | 375 | 1406.3 | 3100 | 0.44 | 1066.51 | G300E | 15830666.67 | 124.21 | G300E | 0 | 0
402 | Story20 | C3 | 50 MPa RC Column (37.5 cm x 37.5 cm) | Column | 50MPa | Concrete Rectangular | 375 | 375 | 1406.3 | 3100 | 0.44 | 1066.51 | G300E | 5576900 | 43.76 | G300E | 0 | 0
403 | Story20 | C30 | 50 MPa RC Column (37.5 cm x 37.5 cm) | Column | 50MPa | Concrete Rectangular | 375 | 375 | 1406.3 | 3100 | 0.44 | 1066.51 | G300E | 5168733.33 | 40.56 | G300E | 0 | 0
404 | Story20 | C31 | 50 MPa RC Column (37.5 cm x 37.5 cm) | Column | 50MPa | Concrete Rectangular | 375 | 375 | 1406.3 | 3100 | 0.44 | 1066.51 | G300E | 4358600 | 34.2 | G300E | 0 | 0
405 | Story20 | C32 | 50 MPa RC Column (37.5 cm x 37.5 cm) | Column | 50MPa | Concrete Rectangular | 375 | 375 | 1406.3 | 3100 | 0.44 | 1066.51 | G300E | 5168733.33 | 40.56 | G300E | 0 | 0
406 | Story20 | C33 | 50 MPa RC Column (37.5 cm x 37.5 cm) | Column | 50MPa | Concrete Rectangular | 375 | 375 | 1406.3 | 3100 | 0.44 | 1066.51 | G300E | 5592400 | 43.88 | G300E | 0 | 0
407 | Story20 | C34 | 50 MPa RC Column (37.5 cm x 37.5 cm) | Column | 50MPa | Concrete Rectangular | 375 | 375 | 1406.3 | 3100 | 0.44 | 1066.51 | G300E | 5591366.67 | 43.87 | G300E | 0 | 0
408 | Story20 | C35 | 50 MPa RC Column (37.5 cm x 37.5 cm) | Column | 50MPa | Concrete Rectangular | 375 | 375 | 1406.3 | 3100 | 0.44 | 1066.51 | G300E | 5168733.33 | 40.56 | G300E | 0 | 0
409 | Story20 | C36 | 50 MPa RC Column (37.5 cm x 37.5 cm) | Column | 50MPa | Concrete Rectangular | 375 | 375 | 1406.3 | 3100 | 0.44 | 1066.51 | G300E | 4358600 | 34.2 | G300E | 0 | 0
410 | Story20 | C4 | 50 MPa RC Column (37.5 cm x 37.5 cm) | Column | 50MPa | Concrete Rectangular | 375 | 375 | 1406.3 | 3100 | 0.44 | 1066.51 | G300E | 5593433.33 | 43.89 | G300E | 0 | 0
411 | Story20 | C5 | 50 MPa RC Column (37.5 cm x 37.5 cm) | Column | 50MPa | Concrete Rectangular | 375 | 375 | 1406.3 | 3100 | 0.44 | 1066.51 | G300E | 5174933.33 | 40.6 | G300E | 0 | 0
412 | Story20 | C6 | 50 MPa RC Column (37.5 cm x 37.5 cm) | Column | 50MPa | Concrete Rectangular | 375 | 375 | 1406.3 | 3100 | 0.44 | 1066.51 | G300E | 4358600 | 34.2 | G300E | 0 | 0
413 | Story20 | C7 | 50 MPa RC Column (37.5 cm x 37.5 cm) | Column | 50MPa | Concrete Rectangular | 375 | 375 | 1406.3 | 3100 | 0.44 | 1066.51 | G300E | 5181133.33 | 40.65 | G300E | 0 | 0
414 | Story20 | C8 | 50 MPa RC Column (37.5 cm x 37.5 cm) | Column | 50MPa | Concrete Rectangular | 375 | 375 | 1406.3 | 3100 | 0.44 | 1066.51 | G300E | 15905066.67 | 124.8 | G300E | 0 | 0
415 | Story20 | C9 | 50 MPa RC Column (37.5 cm x 37.5 cm) | Column | 50MPa | Concrete Rectangular | 375 | 375 | 1406.3 | 3100 | 0.44 | 1066.51 | G300E | 6815866.67 | 53.48 | G300E | 0 | 0
416 | Story21 | C1 | 50 MPa RC Column (32.5 cm x 32.5 cm) | Column | 50MPa | Concrete Rectangular | 325 | 325 | 1056.3 | 3100 | 0.33 | 801.07 | G300E | 4789500 | 37.58 | G300E | 0 | 0
417 | Story21 | C10 | 50 MPa RC Column (32.5 cm x 32.5 cm) | Column | 50MPa | Concrete Rectangular | 325 | 325 | 1056.3 | 3100 | 0.33 | 801.07 | G300E | 14343700 | 112.55 | G300E | 0 | 0
418 | Story21 | C11 | 50 MPa RC Column (32.5 cm x 32.5 cm) | Column | 50MPa | Concrete Rectangular | 325 | 325 | 1056.3 | 3100 | 0.33 | 801.07 | G300E | 21306300 | 167.18 | G300E | 0 | 0
419 | Story21 | C12 | 50 MPa RC Column (32.5 cm x 32.5 cm) | Column | 50MPa | Concrete Rectangular | 325 | 325 | 1056.3 | 3100 | 0.33 | 801.07 | G300E | 11286066.67 | 88.55 | G300E | 0 | 0
420 | Story21 | C13 | 50 MPa RC Column (32.5 cm x 32.5 cm) | Column | 50MPa | Concrete Rectangular | 325 | 325 | 1056.3 | 3100 | 0.33 | 801.07 | G300E | 12131333.33 | 95.19 | G300E | 0 | 0
421 | Story21 | C14 | 50 MPa RC Column (32.5 cm x 32.5 cm) | Column | 50MPa | Concrete Rectangular | 325 | 325 | 1056.3 | 3100 | 0.33 | 801.07 | G300E | 14328200 | 112.42 | G300E | 0 | 0
422 | Story21 | C17 | 50 MPa RC Column (32.5 cm x 32.5 cm) | Column | 50MPa | Concrete Rectangular | 325 | 325 | 1056.3 | 3100 | 0.33 | 801.07 | G300E | 14362300 | 112.69 | G300E | 0 | 0
423 | Story21 | C18 | 50 MPa RC Column (32.5 cm x 32.5 cm) | Column | 50MPa | Concrete Rectangular | 325 | 325 | 1056.3 | 3100 | 0.33 | 801.07 | G300E | 12157166.67 | 95.39 | G300E | 0 | 0
424 | Story21 | C19 | 50 MPa RC Column (32.5 cm x 32.5 cm) | Column | 50MPa | Concrete Rectangular | 325 | 325 | 1056.3 | 3100 | 0.33 | 801.07 | G300E | 12159233.33 | 95.41 | G300E | 0 | 0
425 | Story21 | C2 | 50 MPa RC Column (32.5 cm x 32.5 cm) | Column | 50MPa | Concrete Rectangular | 325 | 325 | 1056.3 | 3100 | 0.33 | 801.07 | G300E | 11326366.67 | 88.87 | G300E | 0 | 0
426 | Story21 | C20 | 50 MPa RC Column (32.5 cm x 32.5 cm) | Column | 50MPa | Concrete Rectangular | 325 | 325 | 1056.3 | 3100 | 0.33 | 801.07 | G300E | 14344733.33 | 112.55 | G300E | 0 | 0
427 | Story21 | C23 | 50 MPa RC Column (32.5 cm x 32.5 cm) | Column | 50MPa | Concrete Rectangular | 325 | 325 | 1056.3 | 3100 | 0.33 | 801.07 | G300E | 14362300 | 112.69 | G300E | 0 | 0
428 | Story21 | C24 | 50 MPa RC Column (32.5 cm x 32.5 cm) | Column | 50MPa | Concrete Rectangular | 325 | 325 | 1056.3 | 3100 | 0.33 | 801.07 | G300E | 12156133.33 | 95.38 | G300E | 0 | 0
429 | Story21 | C25 | 50 MPa RC Column (32.5 cm x 32.5 cm) | Column | 50MPa | Concrete Rectangular | 325 | 325 | 1056.3 | 3100 | 0.33 | 801.07 | G300E | 11296400 | 88.64 | G300E | 0 | 0
430 | Story21 | C26 | 50 MPa RC Column (32.5 cm x 32.5 cm) | Column | 50MPa | Concrete Rectangular | 325 | 325 | 1056.3 | 3100 | 0.33 | 801.07 | G300E | 21307333.33 | 167.19 | G300E | 0 | 0
431 | Story21 | C27 | 50 MPa RC Column (32.5 cm x 32.5 cm) | Column | 50MPa | Concrete Rectangular | 325 | 325 | 1056.3 | 3100 | 0.33 | 801.07 | G300E | 14362300 | 112.69 | G300E | 0 | 0
432 | Story21 | C28 | 50 MPa RC Column (32.5 cm x 32.5 cm) | Column | 50MPa | Concrete Rectangular | 325 | 325 | 1056.3 | 3100 | 0.33 | 801.07 | G300E | 14361266.67 | 112.68 | G300E | 0 | 0
433 | Story21 | C29 | 50 MPa RC Column (32.5 cm x 32.5 cm) | Column | 50MPa | Concrete Rectangular | 325 | 325 | 1056.3 | 3100 | 0.33 | 801.07 | G300E | 21304233.33 | 167.16 | G300E | 0 | 0
434 | Story21 | C3 | 50 MPa RC Column (32.5 cm x 32.5 cm) | Column | 50MPa | Concrete Rectangular | 325 | 325 | 1056.3 | 3100 | 0.33 | 801.07 | G300E | 12130300 | 95.18 | G300E | 0 | 0
435 | Story21 | C30 | 50 MPa RC Column (32.5 cm x 32.5 cm) | Column | 50MPa | Concrete Rectangular | 325 | 325 | 1056.3 | 3100 | 0.33 | 801.07 | G300E | 11286066.67 | 88.55 | G300E | 0 | 0
436 | Story21 | C31 | 50 MPa RC Column (32.5 cm x 32.5 cm) | Column | 50MPa | Concrete Rectangular | 325 | 325 | 1056.3 | 3100 | 0.33 | 801.07 | G300E | 4566300 | 35.83 | G300E | 0 | 0
437 | Story21 | C32 | 50 MPa RC Column (32.5 cm x 32.5 cm) | Column | 50MPa | Concrete Rectangular | 325 | 325 | 1056.3 | 3100 | 0.33 | 801.07 | G300E | 11286066.67 | 88.55 | G300E | 0 | 0
438 | Story21 | C33 | 50 MPa RC Column (32.5 cm x 32.5 cm) | Column | 50MPa | Concrete Rectangular | 325 | 325 | 1056.3 | 3100 | 0.33 | 801.07 | G300E | 12155100 | 95.37 | G300E | 0 | 0
439 | Story21 | C34 | 50 MPa RC Column (32.5 cm x 32.5 cm) | Column | 50MPa | Concrete Rectangular | 325 | 325 | 1056.3 | 3100 | 0.33 | 801.07 | G300E | 12155100 | 95.37 | G300E | 0 | 0
440 | Story21 | C35 | 50 MPa RC Column (32.5 cm x 32.5 cm) | Column | 50MPa | Concrete Rectangular | 325 | 325 | 1056.3 | 3100 | 0.33 | 801.07 | G300E | 11286066.67 | 88.55 | G300E | 0 | 0
441 | Story21 | C36 | 50 MPa RC Column (32.5 cm x 32.5 cm) | Column | 50MPa | Concrete Rectangular | 325 | 325 | 1056.3 | 3100 | 0.33 | 801.07 | G300E | 4562166.67 | 35.8 | G300E | 0 | 0
442 | Story21 | C4 | 50 MPa RC Column (32.5 cm x 32.5 cm) | Column | 50MPa | Concrete Rectangular | 325 | 325 | 1056.3 | 3100 | 0.33 | 801.07 | G300E | 12159233.33 | 95.41 | G300E | 0 | 0
443 | Story21 | C5 | 50 MPa RC Column (32.5 cm x 32.5 cm) | Column | 50MPa | Concrete Rectangular | 325 | 325 | 1056.3 | 3100 | 0.33 | 801.07 | G300E | 11296400 | 88.64 | G300E | 0 | 0
444 | Story21 | C6 | 50 MPa RC Column (32.5 cm x 32.5 cm) | Column | 50MPa | Concrete Rectangular | 325 | 325 | 1056.3 | 3100 | 0.33 | 801.07 | G300E | 4566300 | 35.83 | G300E | 0 | 0
445 | Story21 | C7 | 50 MPa RC Column (32.5 cm x 32.5 cm) | Column | 50MPa | Concrete Rectangular | 325 | 325 | 1056.3 | 3100 | 0.33 | 801.07 | G300E | 11309833.33 | 88.74 | G300E | 0 | 0
446 | Story21 | C8 | 50 MPa RC Column (32.5 cm x 32.5 cm) | Column | 50MPa | Concrete Rectangular | 325 | 325 | 1056.3 | 3100 | 0.33 | 801.07 | G300E | 21360033.33 | 167.6 | G300E | 0 | 0
447 | Story21 | C9 | 50 MPa RC Column (32.5 cm x 32.5 cm) | Column | 50MPa | Concrete Rectangular | 325 | 325 | 1056.3 | 3100 | 0.33 | 801.07 | G300E | 14322000 | 112.38 | G300E | 0 | 0
448 | Story22 | C1 | 50 MPa RC Column (32.5 cm x 32.5 cm) | Column | 50MPa | Concrete Rectangular | 325 | 325 | 1056.3 | 3100 | 0.33 | 801.07 | G300E | 6434566.67 | 50.49 | G300E | 0 | 0
449 | Story22 | C10 | 50 MPa RC Column (32.5 cm x 32.5 cm) | Column | 50MPa | Concrete Rectangular | 325 | 325 | 1056.3 | 3100 | 0.33 | 801.07 | G300E | 5150133.33 | 40.41 | G300E | 0 | 0
450 | Story22 | C11 | 50 MPa RC Column (32.5 cm x 32.5 cm) | Column | 50MPa | Concrete Rectangular | 325 | 325 | 1056.3 | 3100 | 0.33 | 801.07 | G300E | 9112966.67 | 71.5 | G300E | 0 | 0
451 | Story22 | C12 | 50 MPa RC Column (32.5 cm x 32.5 cm) | Column | 50MPa | Concrete Rectangular | 325 | 325 | 1056.3 | 3100 | 0.33 | 801.07 | G300E | 9085066.67 | 71.28 | G300E | 0 | 0
452 | Story22 | C13 | 50 MPa RC Column (32.5 cm x 32.5 cm) | Column | 50MPa | Concrete Rectangular | 325 | 325 | 1056.3 | 3100 | 0.33 | 801.07 | G300E | 9801166.67 | 76.9 | G300E | 0 | 0
453 | Story22 | C14 | 50 MPa RC Column (32.5 cm x 32.5 cm) | Column | 50MPa | Concrete Rectangular | 325 | 325 | 1056.3 | 3100 | 0.33 | 801.07 | G300E | 5142900 | 40.35 | G300E | 0 | 0
454 | Story22 | C17 | 50 MPa RC Column (32.5 cm x 32.5 cm) | Column | 50MPa | Concrete Rectangular | 325 | 325 | 1056.3 | 3100 | 0.33 | 801.07 | G300E | 5166666.67 | 40.54 | G300E | 0 | 0
455 | Story22 | C18 | 50 MPa RC Column (32.5 cm x 32.5 cm) | Column | 50MPa | Concrete Rectangular | 325 | 325 | 1056.3 | 3100 | 0.33 | 801.07 | G300E | 9821833.33 | 77.07 | G300E | 0 | 0
456 | Story22 | C19 | 50 MPa RC Column (32.5 cm x 32.5 cm) | Column | 50MPa | Concrete Rectangular | 325 | 325 | 1056.3 | 3100 | 0.33 | 801.07 | G300E | 9824933.33 | 77.09 | G300E | 0 | 0
457 | Story22 | C2 | 50 MPa RC Column (32.5 cm x 32.5 cm) | Column | 50MPa | Concrete Rectangular | 325 | 325 | 1056.3 | 3100 | 0.33 | 801.07 | G300E | 9140866.67 | 71.72 | G300E | 0 | 0
458 | Story22 | C20 | 50 MPa RC Column (32.5 cm x 32.5 cm) | Column | 50MPa | Concrete Rectangular | 325 | 325 | 1056.3 | 3100 | 0.33 | 801.07 | G300E | 5150133.33 | 40.41 | G300E | 0 | 0
459 | Story22 | C23 | 50 MPa RC Column (32.5 cm x 32.5 cm) | Column | 50MPa | Concrete Rectangular | 325 | 325 | 1056.3 | 3100 | 0.33 | 801.07 | G300E | 5165633.33 | 40.53 | G300E | 0 | 0
460 | Story22 | C24 | 50 MPa RC Column (32.5 cm x 32.5 cm) | Column | 50MPa | Concrete Rectangular | 325 | 325 | 1056.3 | 3100 | 0.33 | 801.07 | G300E | 9821833.33 | 77.07 | G300E | 0 | 0
461 | Story22 | C25 | 50 MPa RC Column (32.5 cm x 32.5 cm) | Column | 50MPa | Concrete Rectangular | 325 | 325 | 1056.3 | 3100 | 0.33 | 801.07 | G300E | 9095400 | 71.37 | G300E | 0 | 0
462 | Story22 | C26 | 50 MPa RC Column (32.5 cm x 32.5 cm) | Column | 50MPa | Concrete Rectangular | 325 | 325 | 1056.3 | 3100 | 0.33 | 801.07 | G300E | 9112966.67 | 71.5 | G300E | 0 | 0
463 | Story22 | C27 | 50 MPa RC Column (32.5 cm x 32.5 cm) | Column | 50MPa | Concrete Rectangular | 325 | 325 | 1056.3 | 3100 | 0.33 | 801.07 | G300E | 5165633.33 | 40.53 | G300E | 0 | 0
464 | Story22 | C28 | 50 MPa RC Column (32.5 cm x 32.5 cm) | Column | 50MPa | Concrete Rectangular | 325 | 325 | 1056.3 | 3100 | 0.33 | 801.07 | G300E | 5165633.33 | 40.53 | G300E | 0 | 0
465 | Story22 | C29 | 50 MPa RC Column (32.5 cm x 32.5 cm) | Column | 50MPa | Concrete Rectangular | 325 | 325 | 1056.3 | 3100 | 0.33 | 801.07 | G300E | 9110900 | 71.49 | G300E | 0 | 0
466 | Story22 | C3 | 50 MPa RC Column (32.5 cm x 32.5 cm) | Column | 50MPa | Concrete Rectangular | 325 | 325 | 1056.3 | 3100 | 0.33 | 801.07 | G300E | 9800133.33 | 76.9 | G300E | 0 | 0
467 | Story22 | C30 | 50 MPa RC Column (32.5 cm x 32.5 cm) | Column | 50MPa | Concrete Rectangular | 325 | 325 | 1056.3 | 3100 | 0.33 | 801.07 | G300E | 9084033.33 | 71.28 | G300E | 0 | 0
468 | Story22 | C31 | 50 MPa RC Column (32.5 cm x 32.5 cm) | Column | 50MPa | Concrete Rectangular | 325 | 325 | 1056.3 | 3100 | 0.33 | 801.07 | G300E | 6247533.33 | 49.02 | G300E | 0 | 0
469 | Story22 | C32 | 50 MPa RC Column (32.5 cm x 32.5 cm) | Column | 50MPa | Concrete Rectangular | 325 | 325 | 1056.3 | 3100 | 0.33 | 801.07 | G300E | 9085066.67 | 71.28 | G300E | 0 | 0
470 | Story22 | C33 | 50 MPa RC Column (32.5 cm x 32.5 cm) | Column | 50MPa | Concrete Rectangular | 325 | 325 | 1056.3 | 3100 | 0.33 | 801.07 | G300E | 9821833.33 | 77.07 | G300E | 0 | 0
471 | Story22 | C34 | 50 MPa RC Column (32.5 cm x 32.5 cm) | Column | 50MPa | Concrete Rectangular | 325 | 325 | 1056.3 | 3100 | 0.33 | 801.07 | G300E | 9821833.33 | 77.07 | G300E | 0 | 0
472 | Story22 | C35 | 50 MPa RC Column (32.5 cm x 32.5 cm) | Column | 50MPa | Concrete Rectangular | 325 | 325 | 1056.3 | 3100 | 0.33 | 801.07 | G300E | 9084033.33 | 71.28 | G300E | 0 | 0
473 | Story22 | C36 | 50 MPa RC Column (32.5 cm x 32.5 cm) | Column | 50MPa | Concrete Rectangular | 325 | 325 | 1056.3 | 3100 | 0.33 | 801.07 | G300E | 6243400 | 48.99 | G300E | 0 | 0
474 | Story22 | C4 | 50 MPa RC Column (32.5 cm x 32.5 cm) | Column | 50MPa | Concrete Rectangular | 325 | 325 | 1056.3 | 3100 | 0.33 | 801.07 | G300E | 9823900 | 77.08 | G300E | 0 | 0
475 | Story22 | C5 | 50 MPa RC Column (32.5 cm x 32.5 cm) | Column | 50MPa | Concrete Rectangular | 325 | 325 | 1056.3 | 3100 | 0.33 | 801.07 | G300E | 9095400 | 71.37 | G300E | 0 | 0
476 | Story22 | C6 | 50 MPa RC Column (32.5 cm x 32.5 cm) | Column | 50MPa | Concrete Rectangular | 325 | 325 | 1056.3 | 3100 | 0.33 | 801.07 | G300E | 6247533.33 | 49.02 | G300E | 0 | 0
477 | Story22 | C7 | 50 MPa RC Column (32.5 cm x 32.5 cm) | Column | 50MPa | Concrete Rectangular | 325 | 325 | 1056.3 | 3100 | 0.33 | 801.07 | G300E | 9121233.33 | 71.57 | G300E | 0 | 0
478 | Story22 | C8 | 50 MPa RC Column (32.5 cm x 32.5 cm) | Column | 50MPa | Concrete Rectangular | 325 | 325 | 1056.3 | 3100 | 0.33 | 801.07 | G300E | 9135700 | 71.68 | G300E | 0 | 0
479 | Story22 | C9 | 50 MPa RC Column (32.5 cm x 32.5 cm) | Column | 50MPa | Concrete Rectangular | 325 | 325 | 1056.3 | 3100 | 0.33 | 801.07 | G300E | 5136700 | 40.3 | G300E | 0 | 0
480 | Story23 | C1 | 50 MPa RC Column (32.5 cm x 32.5 cm) | Column | 50MPa | Concrete Rectangular | 325 | 325 | 1056.3 | 3100 | 0.33 | 801.07 | G300E | 6548233.33 | 51.38 | G300E | 0 | 0
481 | Story23 | C10 | 50 MPa RC Column (32.5 cm x 32.5 cm) | Column | 50MPa | Concrete Rectangular | 325 | 325 | 1056.3 | 3100 | 0.33 | 801.07 | G300E | 3273600 | 25.69 | G300E | 0 | 0
482 | Story23 | C11 | 50 MPa RC Column (32.5 cm x 32.5 cm) | Column | 50MPa | Concrete Rectangular | 325 | 325 | 1056.3 | 3100 | 0.33 | 801.07 | G300E | 3273600 | 25.69 | G300E | 0 | 0
483 | Story23 | C12 | 50 MPa RC Column (32.5 cm x 32.5 cm) | Column | 50MPa | Concrete Rectangular | 325 | 325 | 1056.3 | 3100 | 0.33 | 801.07 | G300E | 6932633.33 | 54.4 | G300E | 0 | 0
484 | Story23 | C13 | 50 MPa RC Column (32.5 cm x 32.5 cm) | Column | 50MPa | Concrete Rectangular | 325 | 325 | 1056.3 | 3100 | 0.33 | 801.07 | G300E | 7166166.67 | 56.23 | G300E | 0 | 0
485 | Story23 | C14 | 50 MPa RC Column (32.5 cm x 32.5 cm) | Column | 50MPa | Concrete Rectangular | 325 | 325 | 1056.3 | 3100 | 0.33 | 801.07 | G300E | 3273600 | 25.69 | G300E | 0 | 0
486 | Story23 | C17 | 50 MPa RC Column (32.5 cm x 32.5 cm) | Column | 50MPa | Concrete Rectangular | 325 | 325 | 1056.3 | 3100 | 0.33 | 801.07 | G300E | 3273600 | 25.69 | G300E | 0 | 0
487 | Story23 | C18 | 50 MPa RC Column (32.5 cm x 32.5 cm) | Column | 50MPa | Concrete Rectangular | 325 | 325 | 1056.3 | 3100 | 0.33 | 801.07 | G300E | 7180633.33 | 56.34 | G300E | 0 | 0
488 | Story23 | C19 | 50 MPa RC Column (32.5 cm x 32.5 cm) | Column | 50MPa | Concrete Rectangular | 325 | 325 | 1056.3 | 3100 | 0.33 | 801.07 | G300E | 7182700 | 56.36 | G300E | 0 | 0
489 | Story23 | C2 | 50 MPa RC Column (32.5 cm x 32.5 cm) | Column | 50MPa | Concrete Rectangular | 325 | 325 | 1056.3 | 3100 | 0.33 | 801.07 | G300E | 6961566.67 | 54.62 | G300E | 0 | 0
490 | Story23 | C20 | 50 MPa RC Column (32.5 cm x 32.5 cm) | Column | 50MPa | Concrete Rectangular | 325 | 325 | 1056.3 | 3100 | 0.33 | 801.07 | G300E | 3273600 | 25.69 | G300E | 0 | 0
491 | Story23 | C23 | 50 MPa RC Column (32.5 cm x 32.5 cm) | Column | 50MPa | Concrete Rectangular | 325 | 325 | 1056.3 | 3100 | 0.33 | 801.07 | G300E | 3273600 | 25.69 | G300E | 0 | 0
492 | Story23 | C24 | 50 MPa RC Column (32.5 cm x 32.5 cm) | Column | 50MPa | Concrete Rectangular | 325 | 325 | 1056.3 | 3100 | 0.33 | 801.07 | G300E | 7179600 | 56.33 | G300E | 0 | 0
493 | Story23 | C25 | 50 MPa RC Column (32.5 cm x 32.5 cm) | Column | 50MPa | Concrete Rectangular | 325 | 325 | 1056.3 | 3100 | 0.33 | 801.07 | G300E | 6936766.67 | 54.43 | G300E | 0 | 0
494 | Story23 | C26 | 50 MPa RC Column (32.5 cm x 32.5 cm) | Column | 50MPa | Concrete Rectangular | 325 | 325 | 1056.3 | 3100 | 0.33 | 801.07 | G300E | 3273600 | 25.69 | G300E | 0 | 0
495 | Story23 | C27 | 50 MPa RC Column (32.5 cm x 32.5 cm) | Column | 50MPa | Concrete Rectangular | 325 | 325 | 1056.3 | 3100 | 0.33 | 801.07 | G300E | 3273600 | 25.69 | G300E | 0 | 0
496 | Story23 | C28 | 50 MPa RC Column (32.5 cm x 32.5 cm) | Column | 50MPa | Concrete Rectangular | 325 | 325 | 1056.3 | 3100 | 0.33 | 801.07 | G300E | 3273600 | 25.69 | G300E | 0 | 0
497 | Story23 | C29 | 50 MPa RC Column (32.5 cm x 32.5 cm) | Column | 50MPa | Concrete Rectangular | 325 | 325 | 1056.3 | 3100 | 0.33 | 801.07 | G300E | 3273600 | 25.69 | G300E | 0 | 0
498 | Story23 | C3 | 50 MPa RC Column (32.5 cm x 32.5 cm) | Column | 50MPa | Concrete Rectangular | 325 | 325 | 1056.3 | 3100 | 0.33 | 801.07 | G300E | 7165133.33 | 56.22 | G300E | 0 | 0
499 | Story23 | C30 | 50 MPa RC Column (32.5 cm x 32.5 cm) | Column | 50MPa | Concrete Rectangular | 325 | 325 | 1056.3 | 3100 | 0.33 | 801.07 | G300E | 6932633.33 | 54.4 | G300E | 0 | 0
500 | Story23 | C31 | 50 MPa RC Column (32.5 cm x 32.5 cm) | Column | 50MPa | Concrete Rectangular | 325 | 325 | 1056.3 | 3100 | 0.33 | 801.07 | G300E | 6318833.33 | 49.58 | G300E | 0 | 0
501 | Story23 | C32 | 50 MPa RC Column (32.5 cm x 32.5 cm) | Column | 50MPa | Concrete Rectangular | 325 | 325 | 1056.3 | 3100 | 0.33 | 801.07 | G300E | 6932633.33 | 54.4 | G300E | 0 | 0
502 | Story23 | C33 | 50 MPa RC Column (32.5 cm x 32.5 cm) | Column | 50MPa | Concrete Rectangular | 325 | 325 | 1056.3 | 3100 | 0.33 | 801.07 | G300E | 7179600 | 56.33 | G300E | 0 | 0
503 | Story23 | C34 | 50 MPa RC Column (32.5 cm x 32.5 cm) | Column | 50MPa | Concrete Rectangular | 325 | 325 | 1056.3 | 3100 | 0.33 | 801.07 | G300E | 7178566.67 | 56.33 | G300E | 0 | 0
504 | Story23 | C35 | 50 MPa RC Column (32.5 cm x 32.5 cm) | Column | 50MPa | Concrete Rectangular | 325 | 325 | 1056.3 | 3100 | 0.33 | 801.07 | G300E | 6931600 | 54.39 | G300E | 0 | 0
505 | Story23 | C36 | 50 MPa RC Column (32.5 cm x 32.5 cm) | Column | 50MPa | Concrete Rectangular | 325 | 325 | 1056.3 | 3100 | 0.33 | 801.07 | G300E | 6315733.33 | 49.56 | G300E | 0 | 0
506 | Story23 | C4 | 50 MPa RC Column (32.5 cm x 32.5 cm) | Column | 50MPa | Concrete Rectangular | 325 | 325 | 1056.3 | 3100 | 0.33 | 801.07 | G300E | 7182700 | 56.36 | G300E | 0 | 0
507 | Story23 | C5 | 50 MPa RC Column (32.5 cm x 32.5 cm) | Column | 50MPa | Concrete Rectangular | 325 | 325 | 1056.3 | 3100 | 0.33 | 801.07 | G300E | 6936766.67 | 54.43 | G300E | 0 | 0
508 | Story23 | C6 | 50 MPa RC Column (32.5 cm x 32.5 cm) | Column | 50MPa | Concrete Rectangular | 325 | 325 | 1056.3 | 3100 | 0.33 | 801.07 | G300E | 6318833.33 | 49.58 | G300E | 0 | 0
509 | Story23 | C7 | 50 MPa RC Column (32.5 cm x 32.5 cm) | Column | 50MPa | Concrete Rectangular | 325 | 325 | 1056.3 | 3100 | 0.33 | 801.07 | G300E | 6952266.67 | 54.55 | G300E | 0 | 0
510 | Story23 | C8 | 50 MPa RC Column (32.5 cm x 32.5 cm) | Column | 50MPa | Concrete Rectangular | 325 | 325 | 1056.3 | 3100 | 0.33 | 801.07 | G300E | 3273600 | 25.69 | G300E | 0 | 0
511 | Story23 | C9 | 50 MPa RC Column (32.5 cm x 32.5 cm) | Column | 50MPa | Concrete Rectangular | 325 | 325 | 1056.3 | 3100 | 0.33 | 801.07 | G300E | 3273600 | 25.69 | G300E | 0 | 0
512 | Story24 | C1 | 50 MPa RC Column (32.5 cm x 32.5 cm) | Column | 50MPa | Concrete Rectangular | 325 | 325 | 1056.3 | 3100 | 0.33 | 801.07 | G300E | 6212400 | 48.74 | G300E | 0 | 0
513 | Story24 | C10 | 50 MPa RC Column (32.5 cm x 32.5 cm) | Column | 50MPa | Concrete Rectangular | 325 | 325 | 1056.3 | 3100 | 0.33 | 801.07 | G300E | 3273600 | 25.69 | G300E | 0 | 0
514 | Story24 | C11 | 50 MPa RC Column (32.5 cm x 32.5 cm) | Column | 50MPa | Concrete Rectangular | 325 | 325 | 1056.3 | 3100 | 0.33 | 801.07 | G300E | 3273600 | 25.69 | G300E | 0 | 0
515 | Story24 | C12 | 50 MPa RC Column (32.5 cm x 32.5 cm) | Column | 50MPa | Concrete Rectangular | 325 | 325 | 1056.3 | 3100 | 0.33 | 801.07 | G300E | 6050166.67 | 47.47 | G300E | 0 | 0
516 | Story24 | C13 | 50 MPa RC Column (32.5 cm x 32.5 cm) | Column | 50MPa | Concrete Rectangular | 325 | 325 | 1056.3 | 3100 | 0.33 | 801.07 | G300E | 6207233.33 | 48.7 | G300E | 0 | 0
517 | Story24 | C14 | 50 MPa RC Column (32.5 cm x 32.5 cm) | Column | 50MPa | Concrete Rectangular | 325 | 325 | 1056.3 | 3100 | 0.33 | 801.07 | G300E | 3273600 | 25.69 | G300E | 0 | 0
518 | Story24 | C17 | 50 MPa RC Column (32.5 cm x 32.5 cm) | Column | 50MPa | Concrete Rectangular | 325 | 325 | 1056.3 | 3100 | 0.33 | 801.07 | G300E | 3273600 | 25.69 | G300E | 0 | 0
519 | Story24 | C18 | 50 MPa RC Column (32.5 cm x 32.5 cm) | Column | 50MPa | Concrete Rectangular | 325 | 325 | 1056.3 | 3100 | 0.33 | 801.07 | G300E | 6213433.33 | 48.75 | G300E | 0 | 0
520 | Story24 | C19 | 50 MPa RC Column (32.5 cm x 32.5 cm) | Column | 50MPa | Concrete Rectangular | 325 | 325 | 1056.3 | 3100 | 0.33 | 801.07 | G300E | 6214466.67 | 48.76 | G300E | 0 | 0
521 | Story24 | C2 | 50 MPa RC Column (32.5 cm x 32.5 cm) | Column | 50MPa | Concrete Rectangular | 325 | 325 | 1056.3 | 3100 | 0.33 | 801.07 | G300E | 6079100 | 47.7 | G300E | 0 | 0
522 | Story24 | C20 | 50 MPa RC Column (32.5 cm x 32.5 cm) | Column | 50MPa | Concrete Rectangular | 325 | 325 | 1056.3 | 3100 | 0.33 | 801.07 | G300E | 3273600 | 25.69 | G300E | 0 | 0
523 | Story24 | C23 | 50 MPa RC Column (32.5 cm x 32.5 cm) | Column | 50MPa | Concrete Rectangular | 325 | 325 | 1056.3 | 3100 | 0.33 | 801.07 | G300E | 3273600 | 25.69 | G300E | 0 | 0
524 | Story24 | C24 | 50 MPa RC Column (32.5 cm x 32.5 cm) | Column | 50MPa | Concrete Rectangular | 325 | 325 | 1056.3 | 3100 | 0.33 | 801.07 | G300E | 6213433.33 | 48.75 | G300E | 0 | 0
525 | Story24 | C25 | 50 MPa RC Column (32.5 cm x 32.5 cm) | Column | 50MPa | Concrete Rectangular | 325 | 325 | 1056.3 | 3100 | 0.33 | 801.07 | G300E | 6054300 | 47.5 | G300E | 0 | 0
526 | Story24 | C26 | 50 MPa RC Column (32.5 cm x 32.5 cm) | Column | 50MPa | Concrete Rectangular | 325 | 325 | 1056.3 | 3100 | 0.33 | 801.07 | G300E | 3273600 | 25.69 | G300E | 0 | 0
527 | Story24 | C27 | 50 MPa RC Column (32.5 cm x 32.5 cm) | Column | 50MPa | Concrete Rectangular | 325 | 325 | 1056.3 | 3100 | 0.33 | 801.07 | G300E | 3273600 | 25.69 | G300E | 0 | 0
528 | Story24 | C28 | 50 MPa RC Column (32.5 cm x 32.5 cm) | Column | 50MPa | Concrete Rectangular | 325 | 325 | 1056.3 | 3100 | 0.33 | 801.07 | G300E | 3273600 | 25.69 | G300E | 0 | 0
529 | Story24 | C29 | 50 MPa RC Column (32.5 cm x 32.5 cm) | Column | 50MPa | Concrete Rectangular | 325 | 325 | 1056.3 | 3100 | 0.33 | 801.07 | G300E | 3273600 | 25.69 | G300E | 0 | 0
530 | Story24 | C3 | 50 MPa RC Column (32.5 cm x 32.5 cm) | Column | 50MPa | Concrete Rectangular | 325 | 325 | 1056.3 | 3100 | 0.33 | 801.07 | G300E | 6206200 | 48.7 | G300E | 0 | 0
531 | Story24 | C30 | 50 MPa RC Column (32.5 cm x 32.5 cm) | Column | 50MPa | Concrete Rectangular | 325 | 325 | 1056.3 | 3100 | 0.33 | 801.07 | G300E | 6050166.67 | 47.47 | G300E | 0 | 0
532 | Story24 | C31 | 50 MPa RC Column (32.5 cm x 32.5 cm) | Column | 50MPa | Concrete Rectangular | 325 | 325 | 1056.3 | 3100 | 0.33 | 801.07 | G300E | 5975766.67 | 46.89 | G300E | 0 | 0
533 | Story24 | C32 | 50 MPa RC Column (32.5 cm x 32.5 cm) | Column | 50MPa | Concrete Rectangular | 325 | 325 | 1056.3 | 3100 | 0.33 | 801.07 | G300E | 6050166.67 | 47.47 | G300E | 0 | 0
534 | Story24 | C33 | 50 MPa RC Column (32.5 cm x 32.5 cm) | Column | 50MPa | Concrete Rectangular | 325 | 325 | 1056.3 | 3100 | 0.33 | 801.07 | G300E | 6213433.33 | 48.75 | G300E | 0 | 0
535 | Story24 | C34 | 50 MPa RC Column (32.5 cm x 32.5 cm) | Column | 50MPa | Concrete Rectangular | 325 | 325 | 1056.3 | 3100 | 0.33 | 801.07 | G300E | 6213433.33 | 48.75 | G300E | 0 | 0
536 | Story24 | C35 | 50 MPa RC Column (32.5 cm x 32.5 cm) | Column | 50MPa | Concrete Rectangular | 325 | 325 | 1056.3 | 3100 | 0.33 | 801.07 | G300E | 6050166.67 | 47.47 | G300E | 0 | 0
537 | Story24 | C36 | 50 MPa RC Column (32.5 cm x 32.5 cm) | Column | 50MPa | Concrete Rectangular | 325 | 325 | 1056.3 | 3100 | 0.33 | 801.07 | G300E | 5972666.67 | 46.86 | G300E | 0 | 0
538 | Story24 | C4 | 50 MPa RC Column (32.5 cm x 32.5 cm) | Column | 50MPa | Concrete Rectangular | 325 | 325 | 1056.3 | 3100 | 0.33 | 801.07 | G300E | 6214466.67 | 48.76 | G300E | 0 | 0
539 | Story24 | C5 | 50 MPa RC Column (32.5 cm x 32.5 cm) | Column | 50MPa | Concrete Rectangular | 325 | 325 | 1056.3 | 3100 | 0.33 | 801.07 | G300E | 6054300 | 47.5 | G300E | 0 | 0
540 | Story24 | C6 | 50 MPa RC Column (32.5 cm x 32.5 cm) | Column | 50MPa | Concrete Rectangular | 325 | 325 | 1056.3 | 3100 | 0.33 | 801.07 | G300E | 5975766.67 | 46.89 | G300E | 0 | 0
541 | Story24 | C7 | 50 MPa RC Column (32.5 cm x 32.5 cm) | Column | 50MPa | Concrete Rectangular | 325 | 325 | 1056.3 | 3100 | 0.33 | 801.07 | G300E | 6069800 | 47.63 | G300E | 0 | 0
542 | Story24 | C8 | 50 MPa RC Column (32.5 cm x 32.5 cm) | Column | 50MPa | Concrete Rectangular | 325 | 325 | 1056.3 | 3100 | 0.33 | 801.07 | G300E | 3273600 | 25.69 | G300E | 0 | 0
543 | Story24 | C9 | 50 MPa RC Column (32.5 cm x 32.5 cm) | Column | 50MPa | Concrete Rectangular | 325 | 325 | 1056.3 | 3100 | 0.33 | 801.07 | G300E | 3273600 | 25.69 | G300E | 0 | 0
544 | Story25 | C1 | 50 MPa RC Column (32.5 cm x 32.5 cm) | Column | 50MPa | Concrete Rectangular | 325 | 325 | 1056.3 | 3100 | 0.33 | 801.07 | G300E | 7982500 | 62.63 | G300E | 0 | 0
545 | Story25 | C10 | 50 MPa RC Column (32.5 cm x 32.5 cm) | Column | 50MPa | Concrete Rectangular | 325 | 325 | 1056.3 | 3100 | 0.33 | 801.07 | G300E | 4059966.67 | 31.86 | G300E | 0 | 0
546 | Story25 | C11 | 50 MPa RC Column (32.5 cm x 32.5 cm) | Column | 50MPa | Concrete Rectangular | 325 | 325 | 1056.3 | 3100 | 0.33 | 801.07 | G300E | 3273600 | 25.69 | G300E | 0 | 0
547 | Story25 | C12 | 50 MPa RC Column (32.5 cm x 32.5 cm) | Column | 50MPa | Concrete Rectangular | 325 | 325 | 1056.3 | 3100 | 0.33 | 801.07 | G300E | 8052766.67 | 63.18 | G300E | 127280.83 | 1
548 | Story25 | C13 | 50 MPa RC Column (32.5 cm x 32.5 cm) | Column | 50MPa | Concrete Rectangular | 325 | 325 | 1056.3 | 3100 | 0.33 | 801.07 | G300E | 7691100 | 60.35 | G300E | 127280.83 | 1
549 | Story25 | C14 | 50 MPa RC Column (32.5 cm x 32.5 cm) | Column | 50MPa | Concrete Rectangular | 325 | 325 | 1056.3 | 3100 | 0.33 | 801.07 | G300E | 4062033.33 | 31.87 | G300E | 0 | 0
550 | Story25 | C17 | 50 MPa RC Column (32.5 cm x 32.5 cm) | Column | 50MPa | Concrete Rectangular | 325 | 325 | 1056.3 | 3100 | 0.33 | 801.07 | G300E | 4057900 | 31.84 | G300E | 0 | 0
551 | Story25 | C18 | 50 MPa RC Column (32.5 cm x 32.5 cm) | Column | 50MPa | Concrete Rectangular | 325 | 325 | 1056.3 | 3100 | 0.33 | 801.07 | G300E | 7698333.33 | 60.4 | G300E | 127280.83 | 1
552 | Story25 | C19 | 50 MPa RC Column (32.5 cm x 32.5 cm) | Column | 50MPa | Concrete Rectangular | 325 | 325 | 1056.3 | 3100 | 0.33 | 801.07 | G300E | 7701433.33 | 60.43 | G300E | 127280.83 | 1
553 | Story25 | C2 | 50 MPa RC Column (32.5 cm x 32.5 cm) | Column | 50MPa | Concrete Rectangular | 325 | 325 | 1056.3 | 3100 | 0.33 | 801.07 | G300E | 8089966.67 | 63.48 | G300E | 127280.83 | 1
554 | Story25 | C20 | 50 MPa RC Column (32.5 cm x 32.5 cm) | Column | 50MPa | Concrete Rectangular | 325 | 325 | 1056.3 | 3100 | 0.33 | 801.07 | G300E | 4050666.67 | 31.78 | G300E | 0 | 0
555 | Story25 | C23 | 50 MPa RC Column (32.5 cm x 32.5 cm) | Column | 50MPa | Concrete Rectangular | 325 | 325 | 1056.3 | 3100 | 0.33 | 801.07 | G300E | 4051700 | 31.79 | G300E | 0 | 0
556 | Story25 | C24 | 50 MPa RC Column (32.5 cm x 32.5 cm) | Column | 50MPa | Concrete Rectangular | 325 | 325 | 1056.3 | 3100 | 0.33 | 801.07 | G300E | 7698333.33 | 60.4 | G300E | 127280.83 | 1
557 | Story25 | C25 | 50 MPa RC Column (32.5 cm x 32.5 cm) | Column | 50MPa | Concrete Rectangular | 325 | 325 | 1056.3 | 3100 | 0.33 | 801.07 | G300E | 8054833.33 | 63.2 | G300E | 127280.83 | 1
558 | Story25 | C26 | 50 MPa RC Column (32.5 cm x 32.5 cm) | Column | 50MPa | Concrete Rectangular | 325 | 325 | 1056.3 | 3100 | 0.33 | 801.07 | G300E | 3273600 | 25.69 | G300E | 0 | 0
559 | Story25 | C27 | 50 MPa RC Column (32.5 cm x 32.5 cm) | Column | 50MPa | Concrete Rectangular | 325 | 325 | 1056.3 | 3100 | 0.33 | 801.07 | G300E | 4050666.67 | 31.78 | G300E | 0 | 0
560 | Story25 | C28 | 50 MPa RC Column (32.5 cm x 32.5 cm) | Column | 50MPa | Concrete Rectangular | 325 | 325 | 1056.3 | 3100 | 0.33 | 801.07 | G300E | 4061000 | 31.86 | G300E | 0 | 0
561 | Story25 | C29 | 50 MPa RC Column (32.5 cm x 32.5 cm) | Column | 50MPa | Concrete Rectangular | 325 | 325 | 1056.3 | 3100 | 0.33 | 801.07 | G300E | 3273600 | 25.69 | G300E | 0 | 0
562 | Story25 | C3 | 50 MPa RC Column (32.5 cm x 32.5 cm) | Column | 50MPa | Concrete Rectangular | 325 | 325 | 1056.3 | 3100 | 0.33 | 801.07 | G300E | 7690066.67 | 60.34 | G300E | 127280.83 | 1
563 | Story25 | C30 | 50 MPa RC Column (32.5 cm x 32.5 cm) | Column | 50MPa | Concrete Rectangular | 325 | 325 | 1056.3 | 3100 | 0.33 | 801.07 | G300E | 8048633.33 | 63.15 | G300E | 127280.83 | 1
564 | Story25 | C31 | 50 MPa RC Column (32.5 cm x 32.5 cm) | Column | 50MPa | Concrete Rectangular | 325 | 325 | 1056.3 | 3100 | 0.33 | 801.07 | G300E | 7773766.67 | 61 | G300E | 0 | 0
565 | Story25 | C32 | 50 MPa RC Column (32.5 cm x 32.5 cm) | Column | 50MPa | Concrete Rectangular | 325 | 325 | 1056.3 | 3100 | 0.33 | 801.07 | G300E | 8052766.67 | 63.18 | G300E | 127280.83 | 1
566 | Story25 | C33 | 50 MPa RC Column (32.5 cm x 32.5 cm) | Column | 50MPa | Concrete Rectangular | 325 | 325 | 1056.3 | 3100 | 0.33 | 801.07 | G300E | 7698333.33 | 60.4 | G300E | 127280.83 | 1
567 | Story25 | C34 | 50 MPa RC Column (32.5 cm x 32.5 cm) | Column | 50MPa | Concrete Rectangular | 325 | 325 | 1056.3 | 3100 | 0.33 | 801.07 | G300E | 7698333.33 | 60.4 | G300E | 127280.83 | 1
568 | Story25 | C35 | 50 MPa RC Column (32.5 cm x 32.5 cm) | Column | 50MPa | Concrete Rectangular | 325 | 325 | 1056.3 | 3100 | 0.33 | 801.07 | G300E | 8048633.33 | 63.15 | G300E | 127280.83 | 1
569 | Story25 | C36 | 50 MPa RC Column (32.5 cm x 32.5 cm) | Column | 50MPa | Concrete Rectangular | 325 | 325 | 1056.3 | 3100 | 0.33 | 801.07 | G300E | 7770666.67 | 60.97 | G300E | 0 | 0
570 | Story25 | C4 | 50 MPa RC Column (32.5 cm x 32.5 cm) | Column | 50MPa | Concrete Rectangular | 325 | 325 | 1056.3 | 3100 | 0.33 | 801.07 | G300E | 7701433.33 | 60.43 | G300E | 127280.83 | 1
571 | Story25 | C5 | 50 MPa RC Column (32.5 cm x 32.5 cm) | Column | 50MPa | Concrete Rectangular | 325 | 325 | 1056.3 | 3100 | 0.33 | 801.07 | G300E | 8054833.33 | 63.2 | G300E | 127280.83 | 1
572 | Story25 | C6 | 50 MPa RC Column (32.5 cm x 32.5 cm) | Column | 50MPa | Concrete Rectangular | 325 | 325 | 1056.3 | 3100 | 0.33 | 801.07 | G300E | 7773766.67 | 61 | G300E | 0 | 0
573 | Story25 | C7 | 50 MPa RC Column (32.5 cm x 32.5 cm) | Column | 50MPa | Concrete Rectangular | 325 | 325 | 1056.3 | 3100 | 0.33 | 801.07 | G300E | 8071366.67 | 63.33 | G300E | 127280.83 | 1
574 | Story25 | C8 | 50 MPa RC Column (32.5 cm x 32.5 cm) | Column | 50MPa | Concrete Rectangular | 325 | 325 | 1056.3 | 3100 | 0.33 | 801.07 | G300E | 3273600 | 25.69 | G300E | 0 | 0
575 | Story25 | C9 | 50 MPa RC Column (32.5 cm x 32.5 cm) | Column | 50MPa | Concrete Rectangular | 325 | 325 | 1056.3 | 3100 | 0.33 | 801.07 | G300E | 4051700 | 31.79 | G300E | 0 | 0
576 | Story26 | C1 | 50 MPa RC Column (32.5 cm x 32.5 cm) | Column | 50MPa | Concrete Rectangular | 325 | 325 | 1056.3 | 3100 | 0.33 | 801.07 | G300E | 14128766.67 | 110.86 | G300E | 254561.67 | 2
577 | Story26 | C10 | 50 MPa RC Column (32.5 cm x 32.5 cm) | Column | 50MPa | Concrete Rectangular | 325 | 325 | 1056.3 | 3100 | 0.33 | 801.07 | G300E | 7552633.33 | 59.26 | G300E | 127280.83 | 1
578 | Story26 | C11 | 50 MPa RC Column (32.5 cm x 32.5 cm) | Column | 50MPa | Concrete Rectangular | 325 | 325 | 1056.3 | 3100 | 0.33 | 801.07 | G300E | 3273600 | 25.69 | G300E | 0 | 0
579 | Story26 | C12 | 50 MPa RC Column (32.5 cm x 32.5 cm) | Column | 50MPa | Concrete Rectangular | 325 | 325 | 1056.3 | 3100 | 0.33 | 801.07 | G300E | 14170100 | 111.18 | G300E | 151460.83 | 1.19
580 | Story26 | C13 | 50 MPa RC Column (32.5 cm x 32.5 cm) | Column | 50MPa | Concrete Rectangular | 325 | 325 | 1056.3 | 3100 | 0.33 | 801.07 | G300E | 13659633.33 | 107.18 | G300E | 154483.33 | 1.21
581 | Story26 | C14 | 50 MPa RC Column (32.5 cm x 32.5 cm) | Column | 50MPa | Concrete Rectangular | 325 | 325 | 1056.3 | 3100 | 0.33 | 801.07 | G300E | 7550566.67 | 59.24 | G300E | 127280.83 | 1
582 | Story26 | C17 | 50 MPa RC Column (32.5 cm x 32.5 cm) | Column | 50MPa | Concrete Rectangular | 325 | 325 | 1056.3 | 3100 | 0.33 | 801.07 | G300E | 7555733.33 | 59.29 | G300E | 127280.83 | 1
583 | Story26 | C18 | 50 MPa RC Column (32.5 cm x 32.5 cm) | Column | 50MPa | Concrete Rectangular | 325 | 325 | 1056.3 | 3100 | 0.33 | 801.07 | G300E | 13666866.67 | 107.24 | G300E | 154483.33 | 1.21
584 | Story26 | C19 | 50 MPa RC Column (32.5 cm x 32.5 cm) | Column | 50MPa | Concrete Rectangular | 325 | 325 | 1056.3 | 3100 | 0.33 | 801.07 | G300E | 13665833.33 | 107.23 | G300E | 154483.33 | 1.21
585 | Story26 | C2 | 50 MPa RC Column (32.5 cm x 32.5 cm) | Column | 50MPa | Concrete Rectangular | 325 | 325 | 1056.3 | 3100 | 0.33 | 801.07 | G300E | 14219700 | 111.57 | G300E | 152804.17 | 1.2
586 | Story26 | C20 | 50 MPa RC Column (32.5 cm x 32.5 cm) | Column | 50MPa | Concrete Rectangular | 325 | 325 | 1056.3 | 3100 | 0.33 | 801.07 | G300E | 7537133.33 | 59.14 | G300E | 127280.83 | 1
587 | Story26 | C23 | 50 MPa RC Column (32.5 cm x 32.5 cm) | Column | 50MPa | Concrete Rectangular | 325 | 325 | 1056.3 | 3100 | 0.33 | 801.07 | G300E | 7540233.33 | 59.16 | G300E | 127280.83 | 1
588 | Story26 | C24 | 50 MPa RC Column (32.5 cm x 32.5 cm) | Column | 50MPa | Concrete Rectangular | 325 | 325 | 1056.3 | 3100 | 0.33 | 801.07 | G300E | 13665833.33 | 107.23 | G300E | 154483.33 | 1.21
589 | Story26 | C25 | 50 MPa RC Column (32.5 cm x 32.5 cm) | Column | 50MPa | Concrete Rectangular | 325 | 325 | 1056.3 | 3100 | 0.33 | 801.07 | G300E | 14173200 | 111.21 | G300E | 151796.67 | 1.19
590 | Story26 | C26 | 50 MPa RC Column (32.5 cm x 32.5 cm) | Column | 50MPa | Concrete Rectangular | 325 | 325 | 1056.3 | 3100 | 0.33 | 801.07 | G300E | 3273600 | 25.69 | G300E | 0 | 0
591 | Story26 | C27 | 50 MPa RC Column (32.5 cm x 32.5 cm) | Column | 50MPa | Concrete Rectangular | 325 | 325 | 1056.3 | 3100 | 0.33 | 801.07 | G300E | 7537133.33 | 59.14 | G300E | 127280.83 | 1
592 | Story26 | C28 | 50 MPa RC Column (32.5 cm x 32.5 cm) | Column | 50MPa | Concrete Rectangular | 325 | 325 | 1056.3 | 3100 | 0.33 | 801.07 | G300E | 7557800 | 59.3 | G300E | 127280.83 | 1
593 | Story26 | C29 | 50 MPa RC Column (32.5 cm x 32.5 cm) | Column | 50MPa | Concrete Rectangular | 325 | 325 | 1056.3 | 3100 | 0.33 | 801.07 | G300E | 3273600 | 25.69 | G300E | 0 | 0
594 | Story26 | C3 | 50 MPa RC Column (32.5 cm x 32.5 cm) | Column | 50MPa | Concrete Rectangular | 325 | 325 | 1056.3 | 3100 | 0.33 | 801.07 | G300E | 13658600 | 107.17 | G300E | 154483.33 | 1.21
595 | Story26 | C30 | 50 MPa RC Column (32.5 cm x 32.5 cm) | Column | 50MPa | Concrete Rectangular | 325 | 325 | 1056.3 | 3100 | 0.33 | 801.07 | G300E | 14164933.33 | 111.14 | G300E | 151460.83 | 1.19
596 | Story26 | C31 | 50 MPa RC Column (32.5 cm x 32.5 cm) | Column | 50MPa | Concrete Rectangular | 325 | 325 | 1056.3 | 3100 | 0.33 | 801.07 | G300E | 14087433.33 | 110.54 | G300E | 254561.67 | 2
597 | Story26 | C32 | 50 MPa RC Column (32.5 cm x 32.5 cm) | Column | 50MPa | Concrete Rectangular | 325 | 325 | 1056.3 | 3100 | 0.33 | 801.07 | G300E | 14170100 | 111.18 | G300E | 151460.83 | 1.19
598 | Story26 | C33 | 50 MPa RC Column (32.5 cm x 32.5 cm) | Column | 50MPa | Concrete Rectangular | 325 | 325 | 1056.3 | 3100 | 0.33 | 801.07 | G300E | 13665833.33 | 107.23 | G300E | 154483.33 | 1.21
599 | Story26 | C34 | 50 MPa RC Column (32.5 cm x 32.5 cm) | Column | 50MPa | Concrete Rectangular | 325 | 325 | 1056.3 | 3100 | 0.33 | 801.07 | G300E | 13664800 | 107.22 | G300E | 154483.33 | 1.21
600 | Story26 | C35 | 50 MPa RC Column (32.5 cm x 32.5 cm) | Column | 50MPa | Concrete Rectangular | 325 | 325 | 1056.3 | 3100 | 0.33 | 801.07 | G300E | 14164933.33 | 111.14 | G300E | 151460.83 | 1.19
601 | Story26 | C36 | 50 MPa RC Column (32.5 cm x 32.5 cm) | Column | 50MPa | Concrete Rectangular | 325 | 325 | 1056.3 | 3100 | 0.33 | 801.07 | G300E | 14083300 | 110.5 | G300E | 254561.67 | 2
602 | Story26 | C4 | 50 MPa RC Column (32.5 cm x 32.5 cm) | Column | 50MPa | Concrete Rectangular | 325 | 325 | 1056.3 | 3100 | 0.33 | 801.07 | G300E | 13665833.33 | 107.23 | G300E | 154483.33 | 1.21
603 | Story26 | C5 | 50 MPa RC Column (32.5 cm x 32.5 cm) | Column | 50MPa | Concrete Rectangular | 325 | 325 | 1056.3 | 3100 | 0.33 | 801.07 | G300E | 14172166.67 | 111.2 | G300E | 151796.67 | 1.19
604 | Story26 | C6 | 50 MPa RC Column (32.5 cm x 32.5 cm) | Column | 50MPa | Concrete Rectangular | 325 | 325 | 1056.3 | 3100 | 0.33 | 801.07 | G300E | 14088466.67 | 110.54 | G300E | 254561.67 | 2
605 | Story26 | C7 | 50 MPa RC Column (32.5 cm x 32.5 cm) | Column | 50MPa | Concrete Rectangular | 325 | 325 | 1056.3 | 3100 | 0.33 | 801.07 | G300E | 14210400 | 111.5 | G300E | 152468.33 | 1.2
606 | Story26 | C8 | 50 MPa RC Column (32.5 cm x 32.5 cm) | Column | 50MPa | Concrete Rectangular | 325 | 325 | 1056.3 | 3100 | 0.33 | 801.07 | G300E | 3273600 | 25.69 | G300E | 0 | 0
607 | Story26 | C9 | 50 MPa RC Column (32.5 cm x 32.5 cm) | Column | 50MPa | Concrete Rectangular | 325 | 325 | 1056.3 | 3100 | 0.33 | 801.07 | G300E | 7526800 | 59.06 | G300E | 127280.83 | 1
608 | Story3 | C1 | 50 MPa RC Column (67.5 cm x 67.5 cm) | Column | 50MPa | Concrete Rectangular | 675 | 675 | 4556.3 | 3200 | 1.46 | 3566.97 | G300E | 14579200 | 114.39 | G300E | 0 | 0
609 | Story3 | C10 | 50 MPa RC Column (67.5 cm x 67.5 cm) | Column | 50MPa | Concrete Rectangular | 675 | 675 | 4556.3 | 3175 | 1.45 | 3539.11 | G300E | 70414091.67 | 552.5 | G300E | 0 | 0
610 | Story3 | C11 | 50 MPa RC Column (67.5 cm x 67.5 cm) | Column | 50MPa | Concrete Rectangular | 675 | 675 | 4556.3 | 3175 | 1.45 | 3539.11 | G300E | 91048416.67 | 714.4 | G300E | 0 | 0
611 | Story3 | C12 | 50 MPa RC Column (67.5 cm x 67.5 cm) | Column | 50MPa | Concrete Rectangular | 675 | 675 | 4556.3 | 3175 | 1.45 | 3539.11 | G300E | 14465300 | 113.5 | G300E | 0 | 0
612 | Story3 | C13 | 50 MPa RC Column (67.5 cm x 67.5 cm) | Column | 50MPa | Concrete Rectangular | 675 | 675 | 4556.3 | 3175 | 1.45 | 3539.11 | G300E | 14465300 | 113.5 | G300E | 0 | 0
613 | Story3 | C14 | 50 MPa RC Column (67.5 cm x 67.5 cm) | Column | 50MPa | Concrete Rectangular | 675 | 675 | 4556.3 | 3175 | 1.45 | 3539.11 | G300E | 69925141.67 | 548.66 | G300E | 0 | 0
614 | Story3 | C17 | 50 MPa RC Column (67.5 cm x 67.5 cm) | Column | 50MPa | Concrete Rectangular | 675 | 675 | 4556.3 | 3175 | 1.45 | 3539.11 | G300E | 70458541.67 | 552.84 | G300E | 0 | 0
615 | Story3 | C18 | 50 MPa RC Column (67.5 cm x 67.5 cm) | Column | 50MPa | Concrete Rectangular | 675 | 675 | 4556.3 | 3175 | 1.45 | 3539.11 | G300E | 14465300 | 113.5 | G300E | 0 | 0
616 | Story3 | C19 | 50 MPa RC Column (67.5 cm x 67.5 cm) | Column | 50MPa | Concrete Rectangular | 675 | 675 | 4556.3 | 3175 | 1.45 | 3539.11 | G300E | 14465300 | 113.5 | G300E | 0 | 0
617 | Story3 | C2 | 50 MPa RC Column (67.5 cm x 67.5 cm) | Column | 50MPa | Concrete Rectangular | 675 | 675 | 4556.3 | 3175 | 1.45 | 3539.11 | G300E | 14465300 | 113.5 | G300E | 0 | 0
618 | Story3 | C20 | 50 MPa RC Column (67.5 cm x 67.5 cm) | Column | 50MPa | Concrete Rectangular | 675 | 675 | 4556.3 | 3175 | 1.45 | 3539.11 | G300E | 70429966.67 | 552.62 | G300E | 0 | 0
619 | Story3 | C23 | 50 MPa RC Column (67.5 cm x 67.5 cm) | Column | 50MPa | Concrete Rectangular | 675 | 675 | 4556.3 | 3175 | 1.45 | 3539.11 | G300E | 70449016.67 | 552.77 | G300E | 0 | 0
620 | Story3 | C24 | 50 MPa RC Column (67.5 cm x 67.5 cm) | Column | 50MPa | Concrete Rectangular | 675 | 675 | 4556.3 | 3175 | 1.45 | 3539.11 | G300E | 14465300 | 113.5 | G300E | 0 | 0
621 | Story3 | C25 | 50 MPa RC Column (67.5 cm x 67.5 cm) | Column | 50MPa | Concrete Rectangular | 675 | 675 | 4556.3 | 3175 | 1.45 | 3539.11 | G300E | 14465300 | 113.5 | G300E | 0 | 0
622 | Story3 | C26 | 50 MPa RC Column (67.5 cm x 67.5 cm) | Column | 50MPa | Concrete Rectangular | 675 | 675 | 4556.3 | 3175 | 1.45 | 3539.11 | G300E | 91052650 | 714.43 | G300E | 0 | 0
623 | Story3 | C27 | 50 MPa RC Column (67.5 cm x 67.5 cm) | Column | 50MPa | Concrete Rectangular | 675 | 675 | 4556.3 | 3175 | 1.45 | 3539.11 | G300E | 70452191.67 | 552.79 | G300E | 0 | 0
624 | Story3 | C28 | 50 MPa RC Column (67.5 cm x 67.5 cm) | Column | 50MPa | Concrete Rectangular | 675 | 675 | 4556.3 | 3175 | 1.45 | 3539.11 | G300E | 70429966.67 | 552.62 | G300E | 0 | 0
625 | Story3 | C29 | 50 MPa RC Column (67.5 cm x 67.5 cm) | Column | 50MPa | Concrete Rectangular | 675 | 675 | 4556.3 | 3175 | 1.45 | 3539.11 | G300E | 91043125 | 714.36 | G300E | 0 | 0
626 | Story3 | C3 | 50 MPa RC Column (67.5 cm x 67.5 cm) | Column | 50MPa | Concrete Rectangular | 675 | 675 | 4556.3 | 3175 | 1.45 | 3539.11 | G300E | 14465300 | 113.5 | G300E | 0 | 0
627 | Story3 | C30 | 50 MPa RC Column (67.5 cm x 67.5 cm) | Column | 50MPa | Concrete Rectangular | 675 | 675 | 4556.3 | 3175 | 1.45 | 3539.11 | G300E | 14465300 | 113.5 | G300E | 0 | 0
628 | Story3 | C31 | 50 MPa RC Column (67.5 cm x 67.5 cm) | Column | 50MPa | Concrete Rectangular | 675 | 675 | 4556.3 | 3200 | 1.46 | 3566.97 | G300E | 14579200 | 114.39 | G300E | 0 | 0
629 | Story3 | C32 | 50 MPa RC Column (67.5 cm x 67.5 cm) | Column | 50MPa | Concrete Rectangular | 675 | 675 | 4556.3 | 3175 | 1.45 | 3539.11 | G300E | 14465300 | 113.5 | G300E | 0 | 0
630 | Story3 | C33 | 50 MPa RC Column (67.5 cm x 67.5 cm) | Column | 50MPa | Concrete Rectangular | 675 | 675 | 4556.3 | 3175 | 1.45 | 3539.11 | G300E | 14465300 | 113.5 | G300E | 0 | 0
631 | Story3 | C34 | 50 MPa RC Column (67.5 cm x 67.5 cm) | Column | 50MPa | Concrete Rectangular | 675 | 675 | 4556.3 | 3175 | 1.45 | 3539.11 | G300E | 14465300 | 113.5 | G300E | 0 | 0
632 | Story3 | C35 | 50 MPa RC Column (67.5 cm x 67.5 cm) | Column | 50MPa | Concrete Rectangular | 675 | 675 | 4556.3 | 3175 | 1.45 | 3539.11 | G300E | 14465300 | 113.5 | G300E | 0 | 0
633 | Story3 | C36 | 50 MPa RC Column (67.5 cm x 67.5 cm) | Column | 50MPa | Concrete Rectangular | 675 | 675 | 4556.3 | 3200 | 1.46 | 3566.97 | G300E | 14579200 | 114.39 | G300E | 0 | 0
634 | Story3 | C4 | 50 MPa RC Column (67.5 cm x 67.5 cm) | Column | 50MPa | Concrete Rectangular | 675 | 675 | 4556.3 | 3175 | 1.45 | 3539.11 | G300E | 14465300 | 113.5 | G300E | 0 | 0
635 | Story3 | C5 | 50 MPa RC Column (67.5 cm x 67.5 cm) | Column | 50MPa | Concrete Rectangular | 675 | 675 | 4556.3 | 3175 | 1.45 | 3539.11 | G300E | 14465300 | 113.5 | G300E | 0 | 0
636 | Story3 | C6 | 50 MPa RC Column (67.5 cm x 67.5 cm) | Column | 50MPa | Concrete Rectangular | 675 | 675 | 4556.3 | 3200 | 1.46 | 3566.97 | G300E | 14579200 | 114.39 | G300E | 0 | 0
637 | Story3 | C7 | 50 MPa RC Column (67.5 cm x 67.5 cm) | Column | 50MPa | Concrete Rectangular | 675 | 675 | 4556.3 | 3175 | 1.45 | 3539.11 | G300E | 14465300 | 113.5 | G300E | 0 | 0
638 | Story3 | C8 | 50 MPa RC Column (67.5 cm x 67.5 cm) | Column | 50MPa | Concrete Rectangular | 675 | 675 | 4556.3 | 3175 | 1.45 | 3539.11 | G300E | 91871800 | 720.86 | G300E | 0 | 0
639 | Story3 | C9 | 50 MPa RC Column (67.5 cm x 67.5 cm) | Column | 50MPa | Concrete Rectangular | 675 | 675 | 4556.3 | 3175 | 1.45 | 3539.11 | G300E | 69914558.33 | 548.58 | G300E | 0 | 0
640 | Story4 | C1 | 50 MPa RC Column (67.5 cm x 67.5 cm) | Column | 50MPa | Concrete Rectangular | 675 | 675 | 4556.3 | 3200 | 1.46 | 3566.97 | G300E | 14579200 | 114.39 | G300E | 0 | 0
641 | Story4 | C10 | 50 MPa RC Column (67.5 cm x 67.5 cm) | Column | 50MPa | Concrete Rectangular | 675 | 675 | 4556.3 | 3175 | 1.45 | 3539.11 | G300E | 55896933.33 | 438.59 | G300E | 0 | 0
642 | Story4 | C11 | 50 MPa RC Column (67.5 cm x 67.5 cm) | Column | 50MPa | Concrete Rectangular | 675 | 675 | 4556.3 | 3175 | 1.45 | 3539.11 | G300E | 76040191.67 | 596.64 | G300E | 0 | 0
643 | Story4 | C12 | 50 MPa RC Column (67.5 cm x 67.5 cm) | Column | 50MPa | Concrete Rectangular | 675 | 675 | 4556.3 | 3175 | 1.45 | 3539.11 | G300E | 14465300 | 113.5 | G300E | 0 | 0
644 | Story4 | C13 | 50 MPa RC Column (67.5 cm x 67.5 cm) | Column | 50MPa | Concrete Rectangular | 675 | 675 | 4556.3 | 3175 | 1.45 | 3539.11 | G300E | 14465300 | 113.5 | G300E | 0 | 0
645 | Story4 | C14 | 50 MPa RC Column (67.5 cm x 67.5 cm) | Column | 50MPa | Concrete Rectangular | 675 | 675 | 4556.3 | 3175 | 1.45 | 3539.11 | G300E | 55465133.33 | 435.2 | G300E | 0 | 0
646 | Story4 | C17 | 50 MPa RC Column (67.5 cm x 67.5 cm) | Column | 50MPa | Concrete Rectangular | 675 | 675 | 4556.3 | 3175 | 1.45 | 3539.11 | G300E | 55939266.67 | 438.92 | G300E | 0 | 0
647 | Story4 | C18 | 50 MPa RC Column (67.5 cm x 67.5 cm) | Column | 50MPa | Concrete Rectangular | 675 | 675 | 4556.3 | 3175 | 1.45 | 3539.11 | G300E | 14465300 | 113.5 | G300E | 0 | 0
648 | Story4 | C19 | 50 MPa RC Column (67.5 cm x 67.5 cm) | Column | 50MPa | Concrete Rectangular | 675 | 675 | 4556.3 | 3175 | 1.45 | 3539.11 | G300E | 14465300 | 113.5 | G300E | 0 | 0
649 | Story4 | C2 | 50 MPa RC Column (67.5 cm x 67.5 cm) | Column | 50MPa | Concrete Rectangular | 675 | 675 | 4556.3 | 3175 | 1.45 | 3539.11 | G300E | 14465300 | 113.5 | G300E | 0 | 0
650 | Story4 | C20 | 50 MPa RC Column (67.5 cm x 67.5 cm) | Column | 50MPa | Concrete Rectangular | 675 | 675 | 4556.3 | 3175 | 1.45 | 3539.11 | G300E | 55910691.67 | 438.7 | G300E | 0 | 0
651 | Story4 | C23 | 50 MPa RC Column (67.5 cm x 67.5 cm) | Column | 50MPa | Concrete Rectangular | 675 | 675 | 4556.3 | 3175 | 1.45 | 3539.11 | G300E | 55929741.67 | 438.85 | G300E | 0 | 0
652 | Story4 | C24 | 50 MPa RC Column (67.5 cm x 67.5 cm) | Column | 50MPa | Concrete Rectangular | 675 | 675 | 4556.3 | 3175 | 1.45 | 3539.11 | G300E | 14465300 | 113.5 | G300E | 0 | 0
653 | Story4 | C25 | 50 MPa RC Column (67.5 cm x 67.5 cm) | Column | 50MPa | Concrete Rectangular | 675 | 675 | 4556.3 | 3175 | 1.45 | 3539.11 | G300E | 14465300 | 113.5 | G300E | 0 | 0
654 | Story4 | C26 | 50 MPa RC Column (67.5 cm x 67.5 cm) | Column | 50MPa | Concrete Rectangular | 675 | 675 | 4556.3 | 3175 | 1.45 | 3539.11 | G300E | 76043366.67 | 596.66 | G300E | 0 | 0
655 | Story4 | C27 | 50 MPa RC Column (67.5 cm x 67.5 cm) | Column | 50MPa | Concrete Rectangular | 675 | 675 | 4556.3 | 3175 | 1.45 | 3539.11 | G300E | 55931858.33 | 438.86 | G300E | 0 | 0
656 | Story4 | C28 | 50 MPa RC Column (67.5 cm x 67.5 cm) | Column | 50MPa | Concrete Rectangular | 675 | 675 | 4556.3 | 3175 | 1.45 | 3539.11 | G300E | 55912808.33 | 438.71 | G300E | 0 | 0
657 | Story4 | C29 | 50 MPa RC Column (67.5 cm x 67.5 cm) | Column | 50MPa | Concrete Rectangular | 675 | 675 | 4556.3 | 3175 | 1.45 | 3539.11 | G300E | 76033841.67 | 596.59 | G300E | 0 | 0
658 | Story4 | C3 | 50 MPa RC Column (67.5 cm x 67.5 cm) | Column | 50MPa | Concrete Rectangular | 675 | 675 | 4556.3 | 3175 | 1.45 | 3539.11 | G300E | 14465300 | 113.5 | G300E | 0 | 0
659 | Story4 | C30 | 50 MPa RC Column (67.5 cm x 67.5 cm) | Column | 50MPa | Concrete Rectangular | 675 | 675 | 4556.3 | 3175 | 1.45 | 3539.11 | G300E | 14465300 | 113.5 | G300E | 0 | 0
660 | Story4 | C31 | 50 MPa RC Column (67.5 cm x 67.5 cm) | Column | 50MPa | Concrete Rectangular | 675 | 675 | 4556.3 | 3200 | 1.46 | 3566.97 | G300E | 14579200 | 114.39 | G300E | 0 | 0
661 | Story4 | C32 | 50 MPa RC Column (67.5 cm x 67.5 cm) | Column | 50MPa | Concrete Rectangular | 675 | 675 | 4556.3 | 3175 | 1.45 | 3539.11 | G300E | 14465300 | 113.5 | G300E | 0 | 0
662 | Story4 | C33 | 50 MPa RC Column (67.5 cm x 67.5 cm) | Column | 50MPa | Concrete Rectangular | 675 | 675 | 4556.3 | 3175 | 1.45 | 3539.11 | G300E | 14465300 | 113.5 | G300E | 0 | 0
663 | Story4 | C34 | 50 MPa RC Column (67.5 cm x 67.5 cm) | Column | 50MPa | Concrete Rectangular | 675 | 675 | 4556.3 | 3175 | 1.45 | 3539.11 | G300E | 14465300 | 113.5 | G300E | 0 | 0
664 | Story4 | C35 | 50 MPa RC Column (67.5 cm x 67.5 cm) | Column | 50MPa | Concrete Rectangular | 675 | 675 | 4556.3 | 3175 | 1.45 | 3539.11 | G300E | 14465300 | 113.5 | G300E | 0 | 0
665 | Story4 | C36 | 50 MPa RC Column (67.5 cm x 67.5 cm) | Column | 50MPa | Concrete Rectangular | 675 | 675 | 4556.3 | 3200 | 1.46 | 3566.97 | G300E | 14579200 | 114.39 | G300E | 0 | 0
666 | Story4 | C4 | 50 MPa RC Column (67.5 cm x 67.5 cm) | Column | 50MPa | Concrete Rectangular | 675 | 675 | 4556.3 | 3175 | 1.45 | 3539.11 | G300E | 14465300 | 113.5 | G300E | 0 | 0
667 | Story4 | C5 | 50 MPa RC Column (67.5 cm x 67.5 cm) | Column | 50MPa | Concrete Rectangular | 675 | 675 | 4556.3 | 3175 | 1.45 | 3539.11 | G300E | 14465300 | 113.5 | G300E | 0 | 0
668 | Story4 | C6 | 50 MPa RC Column (67.5 cm x 67.5 cm) | Column | 50MPa | Concrete Rectangular | 675 | 675 | 4556.3 | 3200 | 1.46 | 3566.97 | G300E | 14579200 | 114.39 | G300E | 0 | 0
669 | Story4 | C7 | 50 MPa RC Column (67.5 cm x 67.5 cm) | Column | 50MPa | Concrete Rectangular | 675 | 675 | 4556.3 | 3175 | 1.45 | 3539.11 | G300E | 14465300 | 113.5 | G300E | 0 | 0
670 | Story4 | C8 | 50 MPa RC Column (67.5 cm x 67.5 cm) | Column | 50MPa | Concrete Rectangular | 675 | 675 | 4556.3 | 3175 | 1.45 | 3539.11 | G300E | 76748216.67 | 602.19 | G300E | 0 | 0
671 | Story4 | C9 | 50 MPa RC Column (67.5 cm x 67.5 cm) | Column | 50MPa | Concrete Rectangular | 675 | 675 | 4556.3 | 3175 | 1.45 | 3539.11 | G300E | 55456666.67 | 435.13 | G300E | 0 | 0
672 | Story5 | C1 | 50 MPa RC Column (62.5 cm x 62.5 cm) | Column | 50MPa | Concrete Rectangular | 625 | 625 | 3906.3 | 3175 | 1.24 | 3034.21 | G300E | 12401550 | 97.31 | G300E | 0 | 0
673 | Story5 | C10 | 50 MPa RC Column (62.5 cm x 62.5 cm) | Column | 50MPa | Concrete Rectangular | 625 | 625 | 3906.3 | 3175 | 1.24 | 3034.21 | G300E | 74849566.67 | 587.3 | G300E | 0 | 0
674 | Story5 | C11 | 50 MPa RC Column (62.5 cm x 62.5 cm) | Column | 50MPa | Concrete Rectangular | 625 | 625 | 3906.3 | 3175 | 1.24 | 3034.21 | G300E | 94499641.67 | 741.48 | G300E | 0 | 0
675 | Story5 | C12 | 50 MPa RC Column (62.5 cm x 62.5 cm) | Column | 50MPa | Concrete Rectangular | 625 | 625 | 3906.3 | 3175 | 1.24 | 3034.21 | G300E | 12401550 | 97.31 | G300E | 0 | 0
676 | Story5 | C13 | 50 MPa RC Column (62.5 cm x 62.5 cm) | Column | 50MPa | Concrete Rectangular | 625 | 625 | 3906.3 | 3175 | 1.24 | 3034.21 | G300E | 12401550 | 97.31 | G300E | 0 | 0
677 | Story5 | C14 | 50 MPa RC Column (62.5 cm x 62.5 cm) | Column | 50MPa | Concrete Rectangular | 625 | 625 | 3906.3 | 3175 | 1.24 | 3034.21 | G300E | 74450575 | 584.17 | G300E | 0 | 0
678 | Story5 | C17 | 50 MPa RC Column (62.5 cm x 62.5 cm) | Column | 50MPa | Concrete Rectangular | 625 | 625 | 3906.3 | 3175 | 1.24 | 3034.21 | G300E | 74891900 | 587.63 | G300E | 0 | 0
679 | Story5 | C18 | 50 MPa RC Column (62.5 cm x 62.5 cm) | Column | 50MPa | Concrete Rectangular | 625 | 625 | 3906.3 | 3175 | 1.24 | 3034.21 | G300E | 12401550 | 97.31 | G300E | 0 | 0
680 | Story5 | C19 | 50 MPa RC Column (62.5 cm x 62.5 cm) | Column | 50MPa | Concrete Rectangular | 625 | 625 | 3906.3 | 3175 | 1.24 | 3034.21 | G300E | 12401550 | 97.31 | G300E | 0 | 0
681 | Story5 | C2 | 50 MPa RC Column (62.5 cm x 62.5 cm) | Column | 50MPa | Concrete Rectangular | 625 | 625 | 3906.3 | 3175 | 1.24 | 3034.21 | G300E | 12401550 | 97.31 | G300E | 0 | 0
682 | Story5 | C20 | 50 MPa RC Column (62.5 cm x 62.5 cm) | Column | 50MPa | Concrete Rectangular | 625 | 625 | 3906.3 | 3175 | 1.24 | 3034.21 | G300E | 74862266.67 | 587.4 | G300E | 0 | 0
683 | Story5 | C23 | 50 MPa RC Column (62.5 cm x 62.5 cm) | Column | 50MPa | Concrete Rectangular | 625 | 625 | 3906.3 | 3175 | 1.24 | 3034.21 | G300E | 74881316.67 | 587.55 | G300E | 0 | 0
684 | Story5 | C24 | 50 MPa RC Column (62.5 cm x 62.5 cm) | Column | 50MPa | Concrete Rectangular | 625 | 625 | 3906.3 | 3175 | 1.24 | 3034.21 | G300E | 12401550 | 97.31 | G300E | 0 | 0
685 | Story5 | C25 | 50 MPa RC Column (62.5 cm x 62.5 cm) | Column | 50MPa | Concrete Rectangular | 625 | 625 | 3906.3 | 3175 | 1.24 | 3034.21 | G300E | 12401550 | 97.31 | G300E | 0 | 0
686 | Story5 | C26 | 50 MPa RC Column (62.5 cm x 62.5 cm) | Column | 50MPa | Concrete Rectangular | 625 | 625 | 3906.3 | 3175 | 1.24 | 3034.21 | G300E | 94502816.67 | 741.5 | G300E | 0 | 0
687 | Story5 | C27 | 50 MPa RC Column (62.5 cm x 62.5 cm) | Column | 50MPa | Concrete Rectangular | 625 | 625 | 3906.3 | 3175 | 1.24 | 3034.21 | G300E | 74884491.67 | 587.57 | G300E | 0 | 0
688 | Story5 | C28 | 50 MPa RC Column (62.5 cm x 62.5 cm) | Column | 50MPa | Concrete Rectangular | 625 | 625 | 3906.3 | 3175 | 1.24 | 3034.21 | G300E | 74866500 | 587.43 | G300E | 0 | 0
689 | Story5 | C29 | 50 MPa RC Column (62.5 cm x 62.5 cm) | Column | 50MPa | Concrete Rectangular | 625 | 625 | 3906.3 | 3175 | 1.24 | 3034.21 | G300E | 94495408.33 | 741.45 | G300E | 0 | 0
690 | Story5 | C3 | 50 MPa RC Column (62.5 cm x 62.5 cm) | Column | 50MPa | Concrete Rectangular | 625 | 625 | 3906.3 | 3175 | 1.24 | 3034.21 | G300E | 12401550 | 97.31 | G300E | 0 | 0
691 | Story5 | C30 | 50 MPa RC Column (62.5 cm x 62.5 cm) | Column | 50MPa | Concrete Rectangular | 625 | 625 | 3906.3 | 3175 | 1.24 | 3034.21 | G300E | 12401550 | 97.31 | G300E | 0 | 0
692 | Story5 | C31 | 50 MPa RC Column (62.5 cm x 62.5 cm) | Column | 50MPa | Concrete Rectangular | 625 | 625 | 3906.3 | 3175 | 1.24 | 3034.21 | G300E | 12401550 | 97.31 | G300E | 0 | 0
693 | Story5 | C32 | 50 MPa RC Column (62.5 cm x 62.5 cm) | Column | 50MPa | Concrete Rectangular | 625 | 625 | 3906.3 | 3175 | 1.24 | 3034.21 | G300E | 12401550 | 97.31 | G300E | 0 | 0
694 | Story5 | C33 | 50 MPa RC Column (62.5 cm x 62.5 cm) | Column | 50MPa | Concrete Rectangular | 625 | 625 | 3906.3 | 3175 | 1.24 | 3034.21 | G300E | 12401550 | 97.31 | G300E | 0 | 0
695 | Story5 | C34 | 50 MPa RC Column (62.5 cm x 62.5 cm) | Column | 50MPa | Concrete Rectangular | 625 | 625 | 3906.3 | 3175 | 1.24 | 3034.21 | G300E | 12401550 | 97.31 | G300E | 0 | 0
696 | Story5 | C35 | 50 MPa RC Column (62.5 cm x 62.5 cm) | Column | 50MPa | Concrete Rectangular | 625 | 625 | 3906.3 | 3175 | 1.24 | 3034.21 | G300E | 12401550 | 97.31 | G300E | 0 | 0
697 | Story5 | C36 | 50 MPa RC Column (62.5 cm x 62.5 cm) | Column | 50MPa | Concrete Rectangular | 625 | 625 | 3906.3 | 3175 | 1.24 | 3034.21 | G300E | 12401550 | 97.31 | G300E | 0 | 0
698 | Story5 | C4 | 50 MPa RC Column (62.5 cm x 62.5 cm) | Column | 50MPa | Concrete Rectangular | 625 | 625 | 3906.3 | 3175 | 1.24 | 3034.21 | G300E | 12401550 | 97.31 | G300E | 0 | 0
699 | Story5 | C5 | 50 MPa RC Column (62.5 cm x 62.5 cm) | Column | 50MPa | Concrete Rectangular | 625 | 625 | 3906.3 | 3175 | 1.24 | 3034.21 | G300E | 12401550 | 97.31 | G300E | 0 | 0
700 | Story5 | C6 | 50 MPa RC Column (62.5 cm x 62.5 cm) | Column | 50MPa | Concrete Rectangular | 625 | 625 | 3906.3 | 3175 | 1.24 | 3034.21 | G300E | 12401550 | 97.31 | G300E | 0 | 0
701 | Story5 | C7 | 50 MPa RC Column (62.5 cm x 62.5 cm) | Column | 50MPa | Concrete Rectangular | 625 | 625 | 3906.3 | 3175 | 1.24 | 3034.21 | G300E | 12401550 | 97.31 | G300E | 0 | 0
702 | Story5 | C8 | 50 MPa RC Column (62.5 cm x 62.5 cm) | Column | 50MPa | Concrete Rectangular | 625 | 625 | 3906.3 | 3175 | 1.24 | 3034.21 | G300E | 95114533.33 | 746.3 | G300E | 0 | 0
703 | Story5 | C9 | 50 MPa RC Column (62.5 cm x 62.5 cm) | Column | 50MPa | Concrete Rectangular | 625 | 625 | 3906.3 | 3175 | 1.24 | 3034.21 | G300E | 74442108.33 | 584.1 | G300E | 0 | 0
704 | Story6 | C1 | 50 MPa RC Column (62.5 cm x 62.5 cm) | Column | 50MPa | Concrete Rectangular | 625 | 625 | 3906.3 | 3175 | 1.24 | 3034.21 | G300E | 12401550 | 97.31 | G300E | 0 | 0
705 | Story6 | C10 | 50 MPa RC Column (62.5 cm x 62.5 cm) | Column | 50MPa | Concrete Rectangular | 625 | 625 | 3906.3 | 3175 | 1.24 | 3034.21 | G300E | 60932483.33 | 478.1 | G300E | 0 | 0
706 | Story6 | C11 | 50 MPa RC Column (62.5 cm x 62.5 cm) | Column | 50MPa | Concrete Rectangular | 625 | 625 | 3906.3 | 3175 | 1.24 | 3034.21 | G300E | 79703083.33 | 625.38 | G300E | 0 | 0
707 | Story6 | C12 | 50 MPa RC Column (62.5 cm x 62.5 cm) | Column | 50MPa | Concrete Rectangular | 625 | 625 | 3906.3 | 3175 | 1.24 | 3034.21 | G300E | 12401550 | 97.31 | G300E | 0 | 0
708 | Story6 | C13 | 50 MPa RC Column (62.5 cm x 62.5 cm) | Column | 50MPa | Concrete Rectangular | 625 | 625 | 3906.3 | 3175 | 1.24 | 3034.21 | G300E | 12401550 | 97.31 | G300E | 0 | 0
709 | Story6 | C14 | 50 MPa RC Column (62.5 cm x 62.5 cm) | Column | 50MPa | Concrete Rectangular | 625 | 625 | 3906.3 | 3175 | 1.24 | 3034.21 | G300E | 60548308.33 | 475.08 | G300E | 0 | 0
710 | Story6 | C17 | 50 MPa RC Column (62.5 cm x 62.5 cm) | Column | 50MPa | Concrete Rectangular | 625 | 625 | 3906.3 | 3175 | 1.24 | 3034.21 | G300E | 60976933.33 | 478.45 | G300E | 0 | 0
711 | Story6 | C18 | 50 MPa RC Column (62.5 cm x 62.5 cm) | Column | 50MPa | Concrete Rectangular | 625 | 625 | 3906.3 | 3175 | 1.24 | 3034.21 | G300E | 12401550 | 97.31 | G300E | 0 | 0
712 | Story6 | C19 | 50 MPa RC Column (62.5 cm x 62.5 cm) | Column | 50MPa | Concrete Rectangular | 625 | 625 | 3906.3 | 3175 | 1.24 | 3034.21 | G300E | 12401550 | 97.31 | G300E | 0 | 0
713 | Story6 | C2 | 50 MPa RC Column (62.5 cm x 62.5 cm) | Column | 50MPa | Concrete Rectangular | 625 | 625 | 3906.3 | 3175 | 1.24 | 3034.21 | G300E | 12401550 | 97.31 | G300E | 0 | 0
714 | Story6 | C20 | 50 MPa RC Column (62.5 cm x 62.5 cm) | Column | 50MPa | Concrete Rectangular | 625 | 625 | 3906.3 | 3175 | 1.24 | 3034.21 | G300E | 60946241.67 | 478.21 | G300E | 0 | 0
715 | Story6 | C23 | 50 MPa RC Column (62.5 cm x 62.5 cm) | Column | 50MPa | Concrete Rectangular | 625 | 625 | 3906.3 | 3175 | 1.24 | 3034.21 | G300E | 60967408.33 | 478.37 | G300E | 0 | 0
716 | Story6 | C24 | 50 MPa RC Column (62.5 cm x 62.5 cm) | Column | 50MPa | Concrete Rectangular | 625 | 625 | 3906.3 | 3175 | 1.24 | 3034.21 | G300E | 12401550 | 97.31 | G300E | 0 | 0
717 | Story6 | C25 | 50 MPa RC Column (62.5 cm x 62.5 cm) | Column | 50MPa | Concrete Rectangular | 625 | 625 | 3906.3 | 3175 | 1.24 | 3034.21 | G300E | 12401550 | 97.31 | G300E | 0 | 0
718 | Story6 | C26 | 50 MPa RC Column (62.5 cm x 62.5 cm) | Column | 50MPa | Concrete Rectangular | 625 | 625 | 3906.3 | 3175 | 1.24 | 3034.21 | G300E | 79706258.33 | 625.4 | G300E | 0 | 0
719 | Story6 | C27 | 50 MPa RC Column (62.5 cm x 62.5 cm) | Column | 50MPa | Concrete Rectangular | 625 | 625 | 3906.3 | 3175 | 1.24 | 3034.21 | G300E | 60970583.33 | 478.4 | G300E | 0 | 0
720 | Story6 | C28 | 50 MPa RC Column (62.5 cm x 62.5 cm) | Column | 50MPa | Concrete Rectangular | 625 | 625 | 3906.3 | 3175 | 1.24 | 3034.21 | G300E | 60951533.33 | 478.25 | G300E | 0 | 0
721 | Story6 | C29 | 50 MPa RC Column (62.5 cm x 62.5 cm) | Column | 50MPa | Concrete Rectangular | 625 | 625 | 3906.3 | 3175 | 1.24 | 3034.21 | G300E | 79698850 | 625.35 | G300E | 0 | 0
722 | Story6 | C3 | 50 MPa RC Column (62.5 cm x 62.5 cm) | Column | 50MPa | Concrete Rectangular | 625 | 625 | 3906.3 | 3175 | 1.24 | 3034.21 | G300E | 12401550 | 97.31 | G300E | 0 | 0
723 | Story6 | C30 | 50 MPa RC Column (62.5 cm x 62.5 cm) | Column | 50MPa | Concrete Rectangular | 625 | 625 | 3906.3 | 3175 | 1.24 | 3034.21 | G300E | 12401550 | 97.31 | G300E | 0 | 0
724 | Story6 | C31 | 50 MPa RC Column (62.5 cm x 62.5 cm) | Column | 50MPa | Concrete Rectangular | 625 | 625 | 3906.3 | 3175 | 1.24 | 3034.21 | G300E | 12401550 | 97.31 | G300E | 0 | 0
725 | Story6 | C32 | 50 MPa RC Column (62.5 cm x 62.5 cm) | Column | 50MPa | Concrete Rectangular | 625 | 625 | 3906.3 | 3175 | 1.24 | 3034.21 | G300E | 12401550 | 97.31 | G300E | 0 | 0
726 | Story6 | C33 | 50 MPa RC Column (62.5 cm x 62.5 cm) | Column | 50MPa | Concrete Rectangular | 625 | 625 | 3906.3 | 3175 | 1.24 | 3034.21 | G300E | 12401550 | 97.31 | G300E | 0 | 0
727 | Story6 | C34 | 50 MPa RC Column (62.5 cm x 62.5 cm) | Column | 50MPa | Concrete Rectangular | 625 | 625 | 3906.3 | 3175 | 1.24 | 3034.21 | G300E | 12401550 | 97.31 | G300E | 0 | 0
728 | Story6 | C35 | 50 MPa RC Column (62.5 cm x 62.5 cm) | Column | 50MPa | Concrete Rectangular | 625 | 625 | 3906.3 | 3175 | 1.24 | 3034.21 | G300E | 12401550 | 97.31 | G300E | 0 | 0
729 | Story6 | C36 | 50 MPa RC Column (62.5 cm x 62.5 cm) | Column | 50MPa | Concrete Rectangular | 625 | 625 | 3906.3 | 3175 | 1.24 | 3034.21 | G300E | 12401550 | 97.31 | G300E | 0 | 0
730 | Story6 | C4 | 50 MPa RC Column (62.5 cm x 62.5 cm) | Column | 50MPa | Concrete Rectangular | 625 | 625 | 3906.3 | 3175 | 1.24 | 3034.21 | G300E | 12401550 | 97.31 | G300E | 0 | 0
731 | Story6 | C5 | 50 MPa RC Column (62.5 cm x 62.5 cm) | Column | 50MPa | Concrete Rectangular | 625 | 625 | 3906.3 | 3175 | 1.24 | 3034.21 | G300E | 12401550 | 97.31 | G300E | 0 | 0
732 | Story6 | C6 | 50 MPa RC Column (62.5 cm x 62.5 cm) | Column | 50MPa | Concrete Rectangular | 625 | 625 | 3906.3 | 3175 | 1.24 | 3034.21 | G300E | 12401550 | 97.31 | G300E | 0 | 0
733 | Story6 | C7 | 50 MPa RC Column (62.5 cm x 62.5 cm) | Column | 50MPa | Concrete Rectangular | 625 | 625 | 3906.3 | 3175 | 1.24 | 3034.21 | G300E | 12401550 | 97.31 | G300E | 0 | 0
734 | Story6 | C8 | 50 MPa RC Column (62.5 cm x 62.5 cm) | Column | 50MPa | Concrete Rectangular | 625 | 625 | 3906.3 | 3175 | 1.24 | 3034.21 | G300E | 80325383.33 | 630.26 | G300E | 0 | 0
735 | Story6 | C9 | 50 MPa RC Column (62.5 cm x 62.5 cm) | Column | 50MPa | Concrete Rectangular | 625 | 625 | 3906.3 | 3175 | 1.24 | 3034.21 | G300E | 60539841.67 | 475.02 | G300E | 0 | 0
736 | Story7 | C1 | 50 MPa RC Column (60 cm x 60 cm) | Column | 50MPa | Concrete Rectangular | 600 | 600 | 3600 | 3175 | 1.14 | 2796.33 | G300E | 11430000 | 89.68 | G300E | 0 | 0
737 | Story7 | C10 | 50 MPa RC Column (60 cm x 60 cm) | Column | 50MPa | Concrete Rectangular | 600 | 600 | 3600 | 3150 | 1.13 | 2774.31 | G300E | 62308050 | 488.89 | G300E | 0 | 0
738 | Story7 | C11 | 50 MPa RC Column (60 cm x 60 cm) | Column | 50MPa | Concrete Rectangular | 600 | 600 | 3600 | 3150 | 1.13 | 2774.31 | G300E | 80531850 | 631.88 | G300E | 0 | 0
739 | Story7 | C12 | 50 MPa RC Column (60 cm x 60 cm) | Column | 50MPa | Concrete Rectangular | 600 | 600 | 3600 | 3150 | 1.13 | 2774.31 | G300E | 11340000 | 88.98 | G300E | 0 | 0
740 | Story7 | C13 | 50 MPa RC Column (60 cm x 60 cm) | Column | 50MPa | Concrete Rectangular | 600 | 600 | 3600 | 3150 | 1.13 | 2774.31 | G300E | 11340000 | 88.98 | G300E | 0 | 0
741 | Story7 | C14 | 50 MPa RC Column (60 cm x 60 cm) | Column | 50MPa | Concrete Rectangular | 600 | 600 | 3600 | 3150 | 1.13 | 2774.31 | G300E | 61976250 | 486.29 | G300E | 0 | 0
742 | Story7 | C17 | 50 MPa RC Column (60 cm x 60 cm) | Column | 50MPa | Concrete Rectangular | 600 | 600 | 3600 | 3150 | 1.13 | 2774.31 | G300E | 62350050 | 489.22 | G300E | 0 | 0
743 | Story7 | C18 | 50 MPa RC Column (60 cm x 60 cm) | Column | 50MPa | Concrete Rectangular | 600 | 600 | 3600 | 3150 | 1.13 | 2774.31 | G300E | 11340000 | 88.98 | G300E | 0 | 0
744 | Story7 | C19 | 50 MPa RC Column (60 cm x 60 cm) | Column | 50MPa | Concrete Rectangular | 600 | 600 | 3600 | 3150 | 1.13 | 2774.31 | G300E | 11340000 | 88.98 | G300E | 0 | 0
745 | Story7 | C2 | 50 MPa RC Column (60 cm x 60 cm) | Column | 50MPa | Concrete Rectangular | 600 | 600 | 3600 | 3150 | 1.13 | 2774.31 | G300E | 11340000 | 88.98 | G300E | 0 | 0
746 | Story7 | C20 | 50 MPa RC Column (60 cm x 60 cm) | Column | 50MPa | Concrete Rectangular | 600 | 600 | 3600 | 3150 | 1.13 | 2774.31 | G300E | 62320650 | 488.99 | G300E | 0 | 0
747 | Story7 | C23 | 50 MPa RC Column (60 cm x 60 cm) | Column | 50MPa | Concrete Rectangular | 600 | 600 | 3600 | 3150 | 1.13 | 2774.31 | G300E | 62341650 | 489.16 | G300E | 0 | 0
748 | Story7 | C24 | 50 MPa RC Column (60 cm x 60 cm) | Column | 50MPa | Concrete Rectangular | 600 | 600 | 3600 | 3150 | 1.13 | 2774.31 | G300E | 11340000 | 88.98 | G300E | 0 | 0
749 | Story7 | C25 | 50 MPa RC Column (60 cm x 60 cm) | Column | 50MPa | Concrete Rectangular | 600 | 600 | 3600 | 3150 | 1.13 | 2774.31 | G300E | 11340000 | 88.98 | G300E | 0 | 0
750 | Story7 | C26 | 50 MPa RC Column (60 cm x 60 cm) | Column | 50MPa | Concrete Rectangular | 600 | 600 | 3600 | 3150 | 1.13 | 2774.31 | G300E | 80535000 | 631.91 | G300E | 0 | 0
751 | Story7 | C27 | 50 MPa RC Column (60 cm x 60 cm) | Column | 50MPa | Concrete Rectangular | 600 | 600 | 3600 | 3150 | 1.13 | 2774.31 | G300E | 62343750 | 489.17 | G300E | 0 | 0
752 | Story7 | C28 | 50 MPa RC Column (60 cm x 60 cm) | Column | 50MPa | Concrete Rectangular | 600 | 600 | 3600 | 3150 | 1.13 | 2774.31 | G300E | 62325900 | 489.03 | G300E | 0 | 0
753 | Story7 | C29 | 50 MPa RC Column (60 cm x 60 cm) | Column | 50MPa | Concrete Rectangular | 600 | 600 | 3600 | 3150 | 1.13 | 2774.31 | G300E | 80526600 | 631.84 | G300E | 0 | 0
754 | Story7 | C3 | 50 MPa RC Column (60 cm x 60 cm) | Column | 50MPa | Concrete Rectangular | 600 | 600 | 3600 | 3150 | 1.13 | 2774.31 | G300E | 11340000 | 88.98 | G300E | 0 | 0
755 | Story7 | C30 | 50 MPa RC Column (60 cm x 60 cm) | Column | 50MPa | Concrete Rectangular | 600 | 600 | 3600 | 3150 | 1.13 | 2774.31 | G300E | 11340000 | 88.98 | G300E | 0 | 0
756 | Story7 | C31 | 50 MPa RC Column (60 cm x 60 cm) | Column | 50MPa | Concrete Rectangular | 600 | 600 | 3600 | 3175 | 1.14 | 2796.33 | G300E | 11430000 | 89.68 | G300E | 0 | 0
757 | Story7 | C32 | 50 MPa RC Column (60 cm x 60 cm) | Column | 50MPa | Concrete Rectangular | 600 | 600 | 3600 | 3150 | 1.13 | 2774.31 | G300E | 11340000 | 88.98 | G300E | 0 | 0
758 | Story7 | C33 | 50 MPa RC Column (60 cm x 60 cm) | Column | 50MPa | Concrete Rectangular | 600 | 600 | 3600 | 3150 | 1.13 | 2774.31 | G300E | 11340000 | 88.98 | G300E | 0 | 0
759 | Story7 | C34 | 50 MPa RC Column (60 cm x 60 cm) | Column | 50MPa | Concrete Rectangular | 600 | 600 | 3600 | 3150 | 1.13 | 2774.31 | G300E | 11340000 | 88.98 | G300E | 0 | 0
760 | Story7 | C35 | 50 MPa RC Column (60 cm x 60 cm) | Column | 50MPa | Concrete Rectangular | 600 | 600 | 3600 | 3150 | 1.13 | 2774.31 | G300E | 11340000 | 88.98 | G300E | 0 | 0
761 | Story7 | C36 | 50 MPa RC Column (60 cm x 60 cm) | Column | 50MPa | Concrete Rectangular | 600 | 600 | 3600 | 3175 | 1.14 | 2796.33 | G300E | 11430000 | 89.68 | G300E | 0 | 0
762 | Story7 | C4 | 50 MPa RC Column (60 cm x 60 cm) | Column | 50MPa | Concrete Rectangular | 600 | 600 | 3600 | 3150 | 1.13 | 2774.31 | G300E | 11340000 | 88.98 | G300E | 0 | 0
763 | Story7 | C5 | 50 MPa RC Column (60 cm x 60 cm) | Column | 50MPa | Concrete Rectangular | 600 | 600 | 3600 | 3150 | 1.13 | 2774.31 | G300E | 11340000 | 88.98 | G300E | 0 | 0
764 | Story7 | C6 | 50 MPa RC Column (60 cm x 60 cm) | Column | 50MPa | Concrete Rectangular | 600 | 600 | 3600 | 3175 | 1.14 | 2796.33 | G300E | 11430000 | 89.68 | G300E | 0 | 0
765 | Story7 | C7 | 50 MPa RC Column (60 cm x 60 cm) | Column | 50MPa | Concrete Rectangular | 600 | 600 | 3600 | 3150 | 1.13 | 2774.31 | G300E | 11340000 | 88.98 | G300E | 0 | 0
766 | Story7 | C8 | 50 MPa RC Column (60 cm x 60 cm) | Column | 50MPa | Concrete Rectangular | 600 | 600 | 3600 | 3150 | 1.13 | 2774.31 | G300E | 81058950 | 636.02 | G300E | 0 | 0
767 | Story7 | C9 | 50 MPa RC Column (60 cm x 60 cm) | Column | 50MPa | Concrete Rectangular | 600 | 600 | 3600 | 3150 | 1.13 | 2774.31 | G300E | 61971000 | 486.25 | G300E | 0 | 0
768 | Story8 | C1 | 50 MPa RC Column (60 cm x 60 cm) | Column | 50MPa | Concrete Rectangular | 600 | 600 | 3600 | 3175 | 1.14 | 2796.33 | G300E | 11430000 | 89.68 | G300E | 0 | 0
769 | Story8 | C10 | 50 MPa RC Column (60 cm x 60 cm) | Column | 50MPa | Concrete Rectangular | 600 | 600 | 3600 | 3150 | 1.13 | 2774.31 | G300E | 48348300 | 379.36 | G300E | 0 | 0
770 | Story8 | C11 | 50 MPa RC Column (60 cm x 60 cm) | Column | 50MPa | Concrete Rectangular | 600 | 600 | 3600 | 3150 | 1.13 | 2774.31 | G300E | 65923200 | 517.26 | G300E | 0 | 0
771 | Story8 | C12 | 50 MPa RC Column (60 cm x 60 cm) | Column | 50MPa | Concrete Rectangular | 600 | 600 | 3600 | 3150 | 1.13 | 2774.31 | G300E | 11340000 | 88.98 | G300E | 0 | 0
772 | Story8 | C13 | 50 MPa RC Column (60 cm x 60 cm) | Column | 50MPa | Concrete Rectangular | 600 | 600 | 3600 | 3150 | 1.13 | 2774.31 | G300E | 11340000 | 88.98 | G300E | 0 | 0
773 | Story8 | C14 | 50 MPa RC Column (60 cm x 60 cm) | Column | 50MPa | Concrete Rectangular | 600 | 600 | 3600 | 3150 | 1.13 | 2774.31 | G300E | 48052200 | 377.04 | G300E | 0 | 0
774 | Story8 | C17 | 50 MPa RC Column (60 cm x 60 cm) | Column | 50MPa | Concrete Rectangular | 600 | 600 | 3600 | 3150 | 1.13 | 2774.31 | G300E | 48388200 | 379.67 | G300E | 0 | 0
775 | Story8 | C18 | 50 MPa RC Column (60 cm x 60 cm) | Column | 50MPa | Concrete Rectangular | 600 | 600 | 3600 | 3150 | 1.13 | 2774.31 | G300E | 11340000 | 88.98 | G300E | 0 | 0
776 | Story8 | C19 | 50 MPa RC Column (60 cm x 60 cm) | Column | 50MPa | Concrete Rectangular | 600 | 600 | 3600 | 3150 | 1.13 | 2774.31 | G300E | 11340000 | 88.98 | G300E | 0 | 0
777 | Story8 | C2 | 50 MPa RC Column (60 cm x 60 cm) | Column | 50MPa | Concrete Rectangular | 600 | 600 | 3600 | 3150 | 1.13 | 2774.31 | G300E | 11340000 | 88.98 | G300E | 0 | 0
778 | Story8 | C20 | 50 MPa RC Column (60 cm x 60 cm) | Column | 50MPa | Concrete Rectangular | 600 | 600 | 3600 | 3150 | 1.13 | 2774.31 | G300E | 48359850 | 379.45 | G300E | 0 | 0
779 | Story8 | C23 | 50 MPa RC Column (60 cm x 60 cm) | Column | 50MPa | Concrete Rectangular | 600 | 600 | 3600 | 3150 | 1.13 | 2774.31 | G300E | 48378750 | 379.6 | G300E | 0 | 0
780 | Story8 | C24 | 50 MPa RC Column (60 cm x 60 cm) | Column | 50MPa | Concrete Rectangular | 600 | 600 | 3600 | 3150 | 1.13 | 2774.31 | G300E | 11340000 | 88.98 | G300E | 0 | 0
781 | Story8 | C25 | 50 MPa RC Column (60 cm x 60 cm) | Column | 50MPa | Concrete Rectangular | 600 | 600 | 3600 | 3150 | 1.13 | 2774.31 | G300E | 11340000 | 88.98 | G300E | 0 | 0
782 | Story8 | C26 | 50 MPa RC Column (60 cm x 60 cm) | Column | 50MPa | Concrete Rectangular | 600 | 600 | 3600 | 3150 | 1.13 | 2774.31 | G300E | 65926350 | 517.28 | G300E | 0 | 0
783 | Story8 | C27 | 50 MPa RC Column (60 cm x 60 cm) | Column | 50MPa | Concrete Rectangular | 600 | 600 | 3600 | 3150 | 1.13 | 2774.31 | G300E | 48381900 | 379.62 | G300E | 0 | 0
784 | Story8 | C28 | 50 MPa RC Column (60 cm x 60 cm) | Column | 50MPa | Concrete Rectangular | 600 | 600 | 3600 | 3150 | 1.13 | 2774.31 | G300E | 48366150 | 379.5 | G300E | 0 | 0
785 | Story8 | C29 | 50 MPa RC Column (60 cm x 60 cm) | Column | 50MPa | Concrete Rectangular | 600 | 600 | 3600 | 3150 | 1.13 | 2774.31 | G300E | 65916900 | 517.21 | G300E | 0 | 0
786 | Story8 | C3 | 50 MPa RC Column (60 cm x 60 cm) | Column | 50MPa | Concrete Rectangular | 600 | 600 | 3600 | 3150 | 1.13 | 2774.31 | G300E | 11340000 | 88.98 | G300E | 0 | 0
787 | Story8 | C30 | 50 MPa RC Column (60 cm x 60 cm) | Column | 50MPa | Concrete Rectangular | 600 | 600 | 3600 | 3150 | 1.13 | 2774.31 | G300E | 11340000 | 88.98 | G300E | 0 | 0
788 | Story8 | C31 | 50 MPa RC Column (60 cm x 60 cm) | Column | 50MPa | Concrete Rectangular | 600 | 600 | 3600 | 3175 | 1.14 | 2796.33 | G300E | 11430000 | 89.68 | G300E | 0 | 0
789 | Story8 | C32 | 50 MPa RC Column (60 cm x 60 cm) | Column | 50MPa | Concrete Rectangular | 600 | 600 | 3600 | 3150 | 1.13 | 2774.31 | G300E | 11340000 | 88.98 | G300E | 0 | 0
790 | Story8 | C33 | 50 MPa RC Column (60 cm x 60 cm) | Column | 50MPa | Concrete Rectangular | 600 | 600 | 3600 | 3150 | 1.13 | 2774.31 | G300E | 11340000 | 88.98 | G300E | 0 | 0
791 | Story8 | C34 | 50 MPa RC Column (60 cm x 60 cm) | Column | 50MPa | Concrete Rectangular | 600 | 600 | 3600 | 3150 | 1.13 | 2774.31 | G300E | 11340000 | 88.98 | G300E | 0 | 0
792 | Story8 | C35 | 50 MPa RC Column (60 cm x 60 cm) | Column | 50MPa | Concrete Rectangular | 600 | 600 | 3600 | 3150 | 1.13 | 2774.31 | G300E | 11340000 | 88.98 | G300E | 0 | 0
793 | Story8 | C36 | 50 MPa RC Column (60 cm x 60 cm) | Column | 50MPa | Concrete Rectangular | 600 | 600 | 3600 | 3175 | 1.14 | 2796.33 | G300E | 11430000 | 89.68 | G300E | 0 | 0
794 | Story8 | C4 | 50 MPa RC Column (60 cm x 60 cm) | Column | 50MPa | Concrete Rectangular | 600 | 600 | 3600 | 3150 | 1.13 | 2774.31 | G300E | 11340000 | 88.98 | G300E | 0 | 0
795 | Story8 | C5 | 50 MPa RC Column (60 cm x 60 cm) | Column | 50MPa | Concrete Rectangular | 600 | 600 | 3600 | 3150 | 1.13 | 2774.31 | G300E | 11340000 | 88.98 | G300E | 0 | 0
796 | Story8 | C6 | 50 MPa RC Column (60 cm x 60 cm) | Column | 50MPa | Concrete Rectangular | 600 | 600 | 3600 | 3175 | 1.14 | 2796.33 | G300E | 11430000 | 89.68 | G300E | 0 | 0
797 | Story8 | C7 | 50 MPa RC Column (60 cm x 60 cm) | Column | 50MPa | Concrete Rectangular | 600 | 600 | 3600 | 3150 | 1.13 | 2774.31 | G300E | 11340000 | 88.98 | G300E | 0 | 0
798 | Story8 | C8 | 50 MPa RC Column (60 cm x 60 cm) | Column | 50MPa | Concrete Rectangular | 600 | 600 | 3600 | 3150 | 1.13 | 2774.31 | G300E | 66381000 | 520.85 | G300E | 0 | 0
799 | Story8 | C9 | 50 MPa RC Column (60 cm x 60 cm) | Column | 50MPa | Concrete Rectangular | 600 | 600 | 3600 | 3150 | 1.13 | 2774.31 | G300E | 48045900 | 376.99 | G300E | 0 | 0
800 | Story9 | C1 | 50 MPa RC Column (57.5 cm x 57.5 cm) | Column | 50MPa | Concrete Rectangular | 575 | 575 | 3306.3 | 3150 | 1.04 | 2547.94 | G300E | 10413900 | 81.71 | G300E | 0 | 0
801 | Story9 | C10 | 50 MPa RC Column (57.5 cm x 57.5 cm) | Column | 50MPa | Concrete Rectangular | 575 | 575 | 3306.3 | 3150 | 1.04 | 2547.94 | G300E | 50121750 | 393.27 | G300E | 0 | 0
802 | Story9 | C11 | 50 MPa RC Column (57.5 cm x 57.5 cm) | Column | 50MPa | Concrete Rectangular | 575 | 575 | 3306.3 | 3150 | 1.04 | 2547.94 | G300E | 67067700 | 526.24 | G300E | 0 | 0
803 | Story9 | C12 | 50 MPa RC Column (57.5 cm x 57.5 cm) | Column | 50MPa | Concrete Rectangular | 575 | 575 | 3306.3 | 3150 | 1.04 | 2547.94 | G300E | 10413900 | 81.71 | G300E | 0 | 0
804 | Story9 | C13 | 50 MPa RC Column (57.5 cm x 57.5 cm) | Column | 50MPa | Concrete Rectangular | 575 | 575 | 3306.3 | 3150 | 1.04 | 2547.94 | G300E | 10413900 | 81.71 | G300E | 0 | 0
805 | Story9 | C14 | 50 MPa RC Column (57.5 cm x 57.5 cm) | Column | 50MPa | Concrete Rectangular | 575 | 575 | 3306.3 | 3150 | 1.04 | 2547.94 | G300E | 49823550 | 390.93 | G300E | 0 | 0
806 | Story9 | C17 | 50 MPa RC Column (57.5 cm x 57.5 cm) | Column | 50MPa | Concrete Rectangular | 575 | 575 | 3306.3 | 3150 | 1.04 | 2547.94 | G300E | 50162700 | 393.6 | G300E | 0 | 0
807 | Story9 | C18 | 50 MPa RC Column (57.5 cm x 57.5 cm) | Column | 50MPa | Concrete Rectangular | 575 | 575 | 3306.3 | 3150 | 1.04 | 2547.94 | G300E | 10413900 | 81.71 | G300E | 0 | 0
808 | Story9 | C19 | 50 MPa RC Column (57.5 cm x 57.5 cm) | Column | 50MPa | Concrete Rectangular | 575 | 575 | 3306.3 | 3150 | 1.04 | 2547.94 | G300E | 10413900 | 81.71 | G300E | 0 | 0
809 | Story9 | C2 | 50 MPa RC Column (57.5 cm x 57.5 cm) | Column | 50MPa | Concrete Rectangular | 575 | 575 | 3306.3 | 3150 | 1.04 | 2547.94 | G300E | 10413900 | 81.71 | G300E | 0 | 0
810 | Story9 | C20 | 50 MPa RC Column (57.5 cm x 57.5 cm) | Column | 50MPa | Concrete Rectangular | 575 | 575 | 3306.3 | 3150 | 1.04 | 2547.94 | G300E | 50134350 | 393.37 | G300E | 0 | 0
811 | Story9 | C23 | 50 MPa RC Column (57.5 cm x 57.5 cm) | Column | 50MPa | Concrete Rectangular | 575 | 575 | 3306.3 | 3150 | 1.04 | 2547.94 | G300E | 50154300 | 393.53 | G300E | 0 | 0
812 | Story9 | C24 | 50 MPa RC Column (57.5 cm x 57.5 cm) | Column | 50MPa | Concrete Rectangular | 575 | 575 | 3306.3 | 3150 | 1.04 | 2547.94 | G300E | 10413900 | 81.71 | G300E | 0 | 0
813 | Story9 | C25 | 50 MPa RC Column (57.5 cm x 57.5 cm) | Column | 50MPa | Concrete Rectangular | 575 | 575 | 3306.3 | 3150 | 1.04 | 2547.94 | G300E | 10413900 | 81.71 | G300E | 0 | 0
814 | Story9 | C26 | 50 MPa RC Column (57.5 cm x 57.5 cm) | Column | 50MPa | Concrete Rectangular | 575 | 575 | 3306.3 | 3150 | 1.04 | 2547.94 | G300E | 67070850 | 526.26 | G300E | 0 | 0
815 | Story9 | C27 | 50 MPa RC Column (57.5 cm x 57.5 cm) | Column | 50MPa | Concrete Rectangular | 575 | 575 | 3306.3 | 3150 | 1.04 | 2547.94 | G300E | 50157450 | 393.55 | G300E | 0 | 0
816 | Story9 | C28 | 50 MPa RC Column (57.5 cm x 57.5 cm) | Column | 50MPa | Concrete Rectangular | 575 | 575 | 3306.3 | 3150 | 1.04 | 2547.94 | G300E | 50140650 | 393.42 | G300E | 0 | 0
817 | Story9 | C29 | 50 MPa RC Column (57.5 cm x 57.5 cm) | Column | 50MPa | Concrete Rectangular | 575 | 575 | 3306.3 | 3150 | 1.04 | 2547.94 | G300E | 67062450 | 526.2 | G300E | 0 | 0
818 | Story9 | C3 | 50 MPa RC Column (57.5 cm x 57.5 cm) | Column | 50MPa | Concrete Rectangular | 575 | 575 | 3306.3 | 3150 | 1.04 | 2547.94 | G300E | 10413900 | 81.71 | G300E | 0 | 0
819 | Story9 | C30 | 50 MPa RC Column (57.5 cm x 57.5 cm) | Column | 50MPa | Concrete Rectangular | 575 | 575 | 3306.3 | 3150 | 1.04 | 2547.94 | G300E | 10413900 | 81.71 | G300E | 0 | 0
820 | Story9 | C31 | 50 MPa RC Column (57.5 cm x 57.5 cm) | Column | 50MPa | Concrete Rectangular | 575 | 575 | 3306.3 | 3150 | 1.04 | 2547.94 | G300E | 10413900 | 81.71 | G300E | 0 | 0
821 | Story9 | C32 | 50 MPa RC Column (57.5 cm x 57.5 cm) | Column | 50MPa | Concrete Rectangular | 575 | 575 | 3306.3 | 3150 | 1.04 | 2547.94 | G300E | 10413900 | 81.71 | G300E | 0 | 0
822 | Story9 | C33 | 50 MPa RC Column (57.5 cm x 57.5 cm) | Column | 50MPa | Concrete Rectangular | 575 | 575 | 3306.3 | 3150 | 1.04 | 2547.94 | G300E | 10413900 | 81.71 | G300E | 0 | 0
823 | Story9 | C34 | 50 MPa RC Column (57.5 cm x 57.5 cm) | Column | 50MPa | Concrete Rectangular | 575 | 575 | 3306.3 | 3150 | 1.04 | 2547.94 | G300E | 10413900 | 81.71 | G300E | 0 | 0
824 | Story9 | C35 | 50 MPa RC Column (57.5 cm x 57.5 cm) | Column | 50MPa | Concrete Rectangular | 575 | 575 | 3306.3 | 3150 | 1.04 | 2547.94 | G300E | 10413900 | 81.71 | G300E | 0 | 0
825 | Story9 | C36 | 50 MPa RC Column (57.5 cm x 57.5 cm) | Column | 50MPa | Concrete Rectangular | 575 | 575 | 3306.3 | 3150 | 1.04 | 2547.94 | G300E | 10413900 | 81.71 | G300E | 0 | 0
826 | Story9 | C4 | 50 MPa RC Column (57.5 cm x 57.5 cm) | Column | 50MPa | Concrete Rectangular | 575 | 575 | 3306.3 | 3150 | 1.04 | 2547.94 | G300E | 10413900 | 81.71 | G300E | 0 | 0
827 | Story9 | C5 | 50 MPa RC Column (57.5 cm x 57.5 cm) | Column | 50MPa | Concrete Rectangular | 575 | 575 | 3306.3 | 3150 | 1.04 | 2547.94 | G300E | 10413900 | 81.71 | G300E | 0 | 0
828 | Story9 | C6 | 50 MPa RC Column (57.5 cm x 57.5 cm) | Column | 50MPa | Concrete Rectangular | 575 | 575 | 3306.3 | 3150 | 1.04 | 2547.94 | G300E | 10413900 | 81.71 | G300E | 0 | 0
829 | Story9 | C7 | 50 MPa RC Column (57.5 cm x 57.5 cm) | Column | 50MPa | Concrete Rectangular | 575 | 575 | 3306.3 | 3150 | 1.04 | 2547.94 | G300E | 10413900 | 81.71 | G300E | 0 | 0
830 | Story9 | C8 | 50 MPa RC Column (57.5 cm x 57.5 cm) | Column | 50MPa | Concrete Rectangular | 575 | 575 | 3306.3 | 3150 | 1.04 | 2547.94 | G300E | 67525500 | 529.83 | G300E | 0 | 0
831 | Story9 | C9 | 50 MPa RC Column (57.5 cm x 57.5 cm) | Column | 50MPa | Concrete Rectangular | 575 | 575 | 3306.3 | 3150 | 1.04 | 2547.94 | G300E | 49817250 | 390.88 | G300E | 0 | 0

## Walls
| Story | Label | Section | Structural_Element_Type | Material | Width_(mm) | Depth_(mm) | Area_(cm^2) | Length_(mm) | Volume_(m^3) | Mass_(kg) | Long._Rebar_Material | Long._Rebar_Volume_(mm^3) | Long._Rebar_Mass_(kg) | Tran._Rebar_Material | Tran._Rebar_Volume_(mm^3) | Tran._Rebar_Mass_(kg)
0 | Story1 | P1 | RC Wall - 175 mm | Wall | 50MPa | 7200 | 175 | 12600 | 3500 | 4.41 | 10788.99 | G300E | 175077000 | 1373.72 | G300E | 11025000 | 86.51
1 | Story1 | P2 | RC Wall - 175 mm | Wall | 50MPa | 7200 | 175 | 12600 | 3500 | 4.41 | 10788.99 | G300E | 174636000 | 1370.26 | G300E | 47595996 | 373.46
2 | Story1 | P3 | RC Wall - 175 mm | Wall | 50MPa | 7200 | 175 | 12600 | 3500 | 4.41 | 10788.99 | G300E | 174856500 | 1371.99 | G300E | 11025000 | 86.51
3 | Story1 | P4 | RC Wall - 175 mm | Wall | 50MPa | 7200 | 175 | 12600 | 3500 | 4.41 | 10788.99 | G300E | 174856500 | 1371.99 | G300E | 47597256 | 373.47
4 | Story10 | P1 | RC Wall - 175 mm | Wall | 50MPa | 7200 | 175 | 12600 | 3500 | 4.41 | 10788.99 | G300E | 11025000 | 86.51 | G300E | 11025000 | 86.51
5 | Story10 | P2 | RC Wall - 175 mm | Wall | 50MPa | 7200 | 175 | 12600 | 3500 | 4.41 | 10788.99 | G300E | 11025000 | 86.51 | G300E | 11025000 | 86.51
6 | Story10 | P3 | RC Wall - 175 mm | Wall | 50MPa | 7200 | 175 | 12600 | 3500 | 4.41 | 10788.99 | G300E | 11025000 | 86.51 | G300E | 11025000 | 86.51
7 | Story10 | P4 | RC Wall - 175 mm | Wall | 50MPa | 7200 | 175 | 12600 | 3500 | 4.41 | 10788.99 | G300E | 11025000 | 86.51 | G300E | 11025000 | 86.51
8 | Story11 | P1 | RC Wall - 175 mm | Wall | 50MPa | 7200 | 175 | 12600 | 3500 | 4.41 | 10788.99 | G300E | 11025000 | 86.51 | G300E | 11025000 | 86.51
9 | Story11 | P2 | RC Wall - 175 mm | Wall | 50MPa | 7200 | 175 | 12600 | 3500 | 4.41 | 10788.99 | G300E | 11025000 | 86.51 | G300E | 11025000 | 86.51
10 | Story11 | P3 | RC Wall - 175 mm | Wall | 50MPa | 7200 | 175 | 12600 | 3500 | 4.41 | 10788.99 | G300E | 11025000 | 86.51 | G300E | 11025000 | 86.51
11 | Story11 | P4 | RC Wall - 175 mm | Wall | 50MPa | 7200 | 175 | 12600 | 3500 | 4.41 | 10788.99 | G300E | 11025000 | 86.51 | G300E | 11025000 | 86.51
12 | Story12 | P1 | RC Wall - 175 mm | Wall | 50MPa | 7200 | 175 | 12600 | 3500 | 4.41 | 10788.99 | G300E | 11025000 | 86.51 | G300E | 11025000 | 86.51
13 | Story12 | P2 | RC Wall - 175 mm | Wall | 50MPa | 7200 | 175 | 12600 | 3500 | 4.41 | 10788.99 | G300E | 11025000 | 86.51 | G300E | 11025000 | 86.51
14 | Story12 | P3 | RC Wall - 175 mm | Wall | 50MPa | 7200 | 175 | 12600 | 3500 | 4.41 | 10788.99 | G300E | 11025000 | 86.51 | G300E | 11025000 | 86.51
15 | Story12 | P4 | RC Wall - 175 mm | Wall | 50MPa | 7200 | 175 | 12600 | 3500 | 4.41 | 10788.99 | G300E | 11025000 | 86.51 | G300E | 11025000 | 86.51
16 | Story13 | P1 | RC Wall - 175 mm | Wall | 50MPa | 7200 | 175 | 12600 | 3500 | 4.41 | 10788.99 | G300E | 11025000 | 86.51 | G300E | 11025000 | 86.51
17 | Story13 | P2 | RC Wall - 175 mm | Wall | 50MPa | 7200 | 175 | 12600 | 3500 | 4.41 | 10788.99 | G300E | 11025000 | 86.51 | G300E | 11025000 | 86.51
18 | Story13 | P3 | RC Wall - 175 mm | Wall | 50MPa | 7200 | 175 | 12600 | 3500 | 4.41 | 10788.99 | G300E | 11025000 | 86.51 | G300E | 11025000 | 86.51
19 | Story13 | P4 | RC Wall - 175 mm | Wall | 50MPa | 7200 | 175 | 12600 | 3500 | 4.41 | 10788.99 | G300E | 11025000 | 86.51 | G300E | 11025000 | 86.51
20 | Story14 | P1 | RC Wall - 175 mm | Wall | 50MPa | 7200 | 175 | 12600 | 3500 | 4.41 | 10788.99 | G300E | 11025000 | 86.51 | G300E | 11025000 | 86.51
21 | Story14 | P2 | RC Wall - 175 mm | Wall | 50MPa | 7200 | 175 | 12600 | 3500 | 4.41 | 10788.99 | G300E | 11025000 | 86.51 | G300E | 11025000 | 86.51
22 | Story14 | P3 | RC Wall - 175 mm | Wall | 50MPa | 7200 | 175 | 12600 | 3500 | 4.41 | 10788.99 | G300E | 11025000 | 86.51 | G300E | 11025000 | 86.51
23 | Story14 | P4 | RC Wall - 175 mm | Wall | 50MPa | 7200 | 175 | 12600 | 3500 | 4.41 | 10788.99 | G300E | 11025000 | 86.51 | G300E | 11025000 | 86.51
24 | Story15 | P1 | RC Wall - 175 mm | Wall | 50MPa | 7200 | 175 | 12600 | 3500 | 4.41 | 10788.99 | G300E | 11025000 | 86.51 | G300E | 11025000 | 86.51
25 | Story15 | P2 | RC Wall - 175 mm | Wall | 50MPa | 7200 | 175 | 12600 | 3500 | 4.41 | 10788.99 | G300E | 11025000 | 86.51 | G300E | 11025000 | 86.51
26 | Story15 | P3 | RC Wall - 175 mm | Wall | 50MPa | 7200 | 175 | 12600 | 3500 | 4.41 | 10788.99 | G300E | 11025000 | 86.51 | G300E | 11025000 | 86.51
27 | Story15 | P4 | RC Wall - 175 mm | Wall | 50MPa | 7200 | 175 | 12600 | 3500 | 4.41 | 10788.99 | G300E | 11025000 | 86.51 | G300E | 11025000 | 86.51
28 | Story16 | P1 | RC Wall - 175 mm | Wall | 50MPa | 7200 | 175 | 12600 | 3500 | 4.41 | 10788.99 | G300E | 11025000 | 86.51 | G300E | 11025000 | 86.51
29 | Story16 | P2 | RC Wall - 175 mm | Wall | 50MPa | 7200 | 175 | 12600 | 3500 | 4.41 | 10788.99 | G300E | 11025000 | 86.51 | G300E | 11025000 | 86.51
30 | Story16 | P3 | RC Wall - 175 mm | Wall | 50MPa | 7200 | 175 | 12600 | 3500 | 4.41 | 10788.99 | G300E | 11025000 | 86.51 | G300E | 11025000 | 86.51
31 | Story16 | P4 | RC Wall - 175 mm | Wall | 50MPa | 7200 | 175 | 12600 | 3500 | 4.41 | 10788.99 | G300E | 11025000 | 86.51 | G300E | 11025000 | 86.51
32 | Story17 | P1 | RC Wall - 175 mm | Wall | 50MPa | 7200 | 175 | 12600 | 3500 | 4.41 | 10788.99 | G300E | 11025000 | 86.51 | G300E | 11025000 | 86.51
33 | Story17 | P2 | RC Wall - 175 mm | Wall | 50MPa | 7200 | 175 | 12600 | 3500 | 4.41 | 10788.99 | G300E | 11025000 | 86.51 | G300E | 11025000 | 86.51
34 | Story17 | P3 | RC Wall - 175 mm | Wall | 50MPa | 7200 | 175 | 12600 | 3500 | 4.41 | 10788.99 | G300E | 11025000 | 86.51 | G300E | 11025000 | 86.51
35 | Story17 | P4 | RC Wall - 175 mm | Wall | 50MPa | 7200 | 175 | 12600 | 3500 | 4.41 | 10788.99 | G300E | 11025000 | 86.51 | G300E | 11025000 | 86.51
36 | Story18 | P1 | RC Wall - 175 mm | Wall | 50MPa | 7200 | 175 | 12600 | 3500 | 4.41 | 10788.99 | G300E | 11025000 | 86.51 | G300E | 11025000 | 86.51
37 | Story18 | P2 | RC Wall - 175 mm | Wall | 50MPa | 7200 | 175 | 12600 | 3500 | 4.41 | 10788.99 | G300E | 11025000 | 86.51 | G300E | 11025000 | 86.51
38 | Story18 | P3 | RC Wall - 175 mm | Wall | 50MPa | 7200 | 175 | 12600 | 3500 | 4.41 | 10788.99 | G300E | 11025000 | 86.51 | G300E | 11025000 | 86.51
39 | Story18 | P4 | RC Wall - 175 mm | Wall | 50MPa | 7200 | 175 | 12600 | 3500 | 4.41 | 10788.99 | G300E | 11025000 | 86.51 | G300E | 11025000 | 86.51
40 | Story19 | P1 | RC Wall - 175 mm | Wall | 50MPa | 7200 | 175 | 12600 | 3500 | 4.41 | 10788.99 | G300E | 11025000 | 86.51 | G300E | 11025000 | 86.51
41 | Story19 | P2 | RC Wall - 175 mm | Wall | 50MPa | 7200 | 175 | 12600 | 3500 | 4.41 | 10788.99 | G300E | 11025000 | 86.51 | G300E | 11025000 | 86.51
42 | Story19 | P3 | RC Wall - 175 mm | Wall | 50MPa | 7200 | 175 | 12600 | 3500 | 4.41 | 10788.99 | G300E | 11025000 | 86.51 | G300E | 11025000 | 86.51
43 | Story19 | P4 | RC Wall - 175 mm | Wall | 50MPa | 7200 | 175 | 12600 | 3500 | 4.41 | 10788.99 | G300E | 11025000 | 86.51 | G300E | 11025000 | 86.51
44 | Story2 | P1 | RC Wall - 175 mm | Wall | 50MPa | 7200 | 175 | 12600 | 3500 | 4.41 | 10788.99 | G300E | 126126000 | 989.63 | G300E | 11025000 | 86.51
45 | Story2 | P2 | RC Wall - 175 mm | Wall | 50MPa | 7200 | 175 | 12600 | 3500 | 4.41 | 10788.99 | G300E | 126126000 | 989.63 | G300E | 36174600 | 283.84
46 | Story2 | P3 | RC Wall - 175 mm | Wall | 50MPa | 7200 | 175 | 12600 | 3500 | 4.41 | 10788.99 | G300E | 126346500 | 991.36 | G300E | 11025000 | 86.51
47 | Story2 | P4 | RC Wall - 175 mm | Wall | 50MPa | 7200 | 175 | 12600 | 3500 | 4.41 | 10788.99 | G300E | 126346500 | 991.36 | G300E | 36168552 | 283.79
48 | Story20 | P1 | RC Wall - 175 mm | Wall | 50MPa | 7200 | 175 | 12600 | 3500 | 4.41 | 10788.99 | G300E | 11025000 | 86.51 | G300E | 11025000 | 86.51
49 | Story20 | P2 | RC Wall - 175 mm | Wall | 50MPa | 7200 | 175 | 12600 | 3500 | 4.41 | 10788.99 | G300E | 11025000 | 86.51 | G300E | 11025000 | 86.51
50 | Story20 | P3 | RC Wall - 175 mm | Wall | 50MPa | 7200 | 175 | 12600 | 3500 | 4.41 | 10788.99 | G300E | 11025000 | 86.51 | G300E | 11025000 | 86.51
51 | Story20 | P4 | RC Wall - 175 mm | Wall | 50MPa | 7200 | 175 | 12600 | 3500 | 4.41 | 10788.99 | G300E | 11025000 | 86.51 | G300E | 11025000 | 86.51
52 | Story21 | P1 | RC Wall - 175 mm | Wall | 50MPa | 7200 | 175 | 12600 | 3500 | 4.41 | 10788.99 | G300E | 11025000 | 86.51 | G300E | 11025000 | 86.51
53 | Story21 | P2 | RC Wall - 175 mm | Wall | 50MPa | 7200 | 175 | 12600 | 3500 | 4.41 | 10788.99 | G300E | 11025000 | 86.51 | G300E | 11025000 | 86.51
54 | Story21 | P3 | RC Wall - 175 mm | Wall | 50MPa | 7200 | 175 | 12600 | 3500 | 4.41 | 10788.99 | G300E | 11025000 | 86.51 | G300E | 11025000 | 86.51
55 | Story21 | P4 | RC Wall - 175 mm | Wall | 50MPa | 7200 | 175 | 12600 | 3500 | 4.41 | 10788.99 | G300E | 11025000 | 86.51 | G300E | 11025000 | 86.51
56 | Story22 | P1 | RC Wall - 175 mm | Wall | 50MPa | 7200 | 175 | 12600 | 3500 | 4.41 | 10788.99 | G300E | 11025000 | 86.51 | G300E | 11025000 | 86.51
57 | Story22 | P2 | RC Wall - 175 mm | Wall | 50MPa | 7200 | 175 | 12600 | 3500 | 4.41 | 10788.99 | G300E | 11025000 | 86.51 | G300E | 11025000 | 86.51
58 | Story22 | P3 | RC Wall - 175 mm | Wall | 50MPa | 7200 | 175 | 12600 | 3500 | 4.41 | 10788.99 | G300E | 11025000 | 86.51 | G300E | 11025000 | 86.51
59 | Story22 | P4 | RC Wall - 175 mm | Wall | 50MPa | 7200 | 175 | 12600 | 3500 | 4.41 | 10788.99 | G300E | 11025000 | 86.51 | G300E | 11025000 | 86.51
60 | Story23 | P1 | RC Wall - 175 mm | Wall | 50MPa | 7200 | 175 | 12600 | 3500 | 4.41 | 10788.99 | G300E | 11025000 | 86.51 | G300E | 11025000 | 86.51
61 | Story23 | P2 | RC Wall - 175 mm | Wall | 50MPa | 7200 | 175 | 12600 | 3500 | 4.41 | 10788.99 | G300E | 11025000 | 86.51 | G300E | 11025000 | 86.51
62 | Story23 | P3 | RC Wall - 175 mm | Wall | 50MPa | 7200 | 175 | 12600 | 3500 | 4.41 | 10788.99 | G300E | 11025000 | 86.51 | G300E | 11025000 | 86.51
63 | Story23 | P4 | RC Wall - 175 mm | Wall | 50MPa | 7200 | 175 | 12600 | 3500 | 4.41 | 10788.99 | G300E | 11025000 | 86.51 | G300E | 11025000 | 86.51
64 | Story24 | P1 | RC Wall - 175 mm | Wall | 50MPa | 7200 | 175 | 12600 | 3500 | 4.41 | 10788.99 | G300E | 11025000 | 86.51 | G300E | 11025000 | 86.51
65 | Story24 | P2 | RC Wall - 175 mm | Wall | 50MPa | 7200 | 175 | 12600 | 3500 | 4.41 | 10788.99 | G300E | 11025000 | 86.51 | G300E | 11025000 | 86.51
66 | Story24 | P3 | RC Wall - 175 mm | Wall | 50MPa | 7200 | 175 | 12600 | 3500 | 4.41 | 10788.99 | G300E | 11025000 | 86.51 | G300E | 11025000 | 86.51
67 | Story24 | P4 | RC Wall - 175 mm | Wall | 50MPa | 7200 | 175 | 12600 | 3500 | 4.41 | 10788.99 | G300E | 11025000 | 86.51 | G300E | 11025000 | 86.51
68 | Story25 | P1 | RC Wall - 175 mm | Wall | 50MPa | 7200 | 175 | 12600 | 3500 | 4.41 | 10788.99 | G300E | 11025000 | 86.51 | G300E | 11025000 | 86.51
69 | Story25 | P2 | RC Wall - 175 mm | Wall | 50MPa | 7200 | 175 | 12600 | 3500 | 4.41 | 10788.99 | G300E | 11025000 | 86.51 | G300E | 11025000 | 86.51
70 | Story25 | P3 | RC Wall - 175 mm | Wall | 50MPa | 7200 | 175 | 12600 | 3500 | 4.41 | 10788.99 | G300E | 11025000 | 86.51 | G300E | 11025000 | 86.51
71 | Story25 | P4 | RC Wall - 175 mm | Wall | 50MPa | 7200 | 175 | 12600 | 3500 | 4.41 | 10788.99 | G300E | 11025000 | 86.51 | G300E | 11025000 | 86.51
72 | Story26 | P1 | RC Wall - 175 mm | Wall | 50MPa | 7200 | 175 | 12600 | 3500 | 4.41 | 10788.99 | G300E | 11025000 | 86.51 | G300E | 11025000 | 86.51
73 | Story26 | P2 | RC Wall - 175 mm | Wall | 50MPa | 7200 | 175 | 12600 | 3500 | 4.41 | 10788.99 | G300E | 11025000 | 86.51 | G300E | 11025000 | 86.51
74 | Story26 | P3 | RC Wall - 175 mm | Wall | 50MPa | 7200 | 175 | 12600 | 3500 | 4.41 | 10788.99 | G300E | 11025000 | 86.51 | G300E | 11025000 | 86.51
75 | Story26 | P4 | RC Wall - 175 mm | Wall | 50MPa | 7200 | 175 | 12600 | 3500 | 4.41 | 10788.99 | G300E | 11025000 | 86.51 | G300E | 11025000 | 86.51
76 | Story3 | P1 | RC Wall - 175 mm | Wall | 50MPa | 7200 | 175 | 12600 | 3500 | 4.41 | 10788.99 | G300E | 82467000 | 647.07 | G300E | 11025000 | 86.51
77 | Story3 | P2 | RC Wall - 175 mm | Wall | 50MPa | 7200 | 175 | 12600 | 3500 | 4.41 | 10788.99 | G300E | 82467000 | 647.07 | G300E | 32257512 | 253.1
78 | Story3 | P3 | RC Wall - 175 mm | Wall | 50MPa | 7200 | 175 | 12600 | 3500 | 4.41 | 10788.99 | G300E | 82467000 | 647.07 | G300E | 11025000 | 86.51
79 | Story3 | P4 | RC Wall - 175 mm | Wall | 50MPa | 7200 | 175 | 12600 | 3500 | 4.41 | 10788.99 | G300E | 82467000 | 647.07 | G300E | 32206608 | 252.7
80 | Story4 | P1 | RC Wall - 175 mm | Wall | 50MPa | 7200 | 175 | 12600 | 3500 | 4.41 | 10788.99 | G300E | 41895000 | 328.72 | G300E | 11025000 | 86.51
81 | Story4 | P2 | RC Wall - 175 mm | Wall | 50MPa | 7200 | 175 | 12600 | 3500 | 4.41 | 10788.99 | G300E | 41674500 | 326.99 | G300E | 27458424 | 215.45
82 | Story4 | P3 | RC Wall - 175 mm | Wall | 50MPa | 7200 | 175 | 12600 | 3500 | 4.41 | 10788.99 | G300E | 41895000 | 328.72 | G300E | 11025000 | 86.51
83 | Story4 | P4 | RC Wall - 175 mm | Wall | 50MPa | 7200 | 175 | 12600 | 3500 | 4.41 | 10788.99 | G300E | 41895000 | 328.72 | G300E | 27415584 | 215.11
84 | Story5 | P1 | RC Wall - 175 mm | Wall | 50MPa | 7200 | 175 | 12600 | 3500 | 4.41 | 10788.99 | G300E | 11025000 | 86.51 | G300E | 11025000 | 86.51
85 | Story5 | P2 | RC Wall - 175 mm | Wall | 50MPa | 7200 | 175 | 12600 | 3500 | 4.41 | 10788.99 | G300E | 11025000 | 86.51 | G300E | 23938236 | 187.83
86 | Story5 | P3 | RC Wall - 175 mm | Wall | 50MPa | 7200 | 175 | 12600 | 3500 | 4.41 | 10788.99 | G300E | 11025000 | 86.51 | G300E | 11025000 | 86.51
87 | Story5 | P4 | RC Wall - 175 mm | Wall | 50MPa | 7200 | 175 | 12600 | 3500 | 4.41 | 10788.99 | G300E | 11025000 | 86.51 | G300E | 23888592 | 187.44
88 | Story6 | P1 | RC Wall - 175 mm | Wall | 50MPa | 7200 | 175 | 12600 | 3500 | 4.41 | 10788.99 | G300E | 11025000 | 86.51 | G300E | 11025000 | 86.51
89 | Story6 | P2 | RC Wall - 175 mm | Wall | 50MPa | 7200 | 175 | 12600 | 3500 | 4.41 | 10788.99 | G300E | 11025000 | 86.51 | G300E | 19257084 | 151.1
90 | Story6 | P3 | RC Wall - 175 mm | Wall | 50MPa | 7200 | 175 | 12600 | 3500 | 4.41 | 10788.99 | G300E | 11025000 | 86.51 | G300E | 11025000 | 86.51
91 | Story6 | P4 | RC Wall - 175 mm | Wall | 50MPa | 7200 | 175 | 12600 | 3500 | 4.41 | 10788.99 | G300E | 11025000 | 86.51 | G300E | 19204920 | 150.69
92 | Story7 | P1 | RC Wall - 175 mm | Wall | 50MPa | 7200 | 175 | 12600 | 3500 | 4.41 | 10788.99 | G300E | 11025000 | 86.51 | G300E | 11025000 | 86.51
93 | Story7 | P2 | RC Wall - 175 mm | Wall | 50MPa | 7200 | 175 | 12600 | 3500 | 4.41 | 10788.99 | G300E | 11025000 | 86.51 | G300E | 16668288 | 130.79
94 | Story7 | P3 | RC Wall - 175 mm | Wall | 50MPa | 7200 | 175 | 12600 | 3500 | 4.41 | 10788.99 | G300E | 11025000 | 86.51 | G300E | 11025000 | 86.51
95 | Story7 | P4 | RC Wall - 175 mm | Wall | 50MPa | 7200 | 175 | 12600 | 3500 | 4.41 | 10788.99 | G300E | 11025000 | 86.51 | G300E | 16621164 | 130.42
96 | Story8 | P1 | RC Wall - 175 mm | Wall | 50MPa | 7200 | 175 | 12600 | 3500 | 4.41 | 10788.99 | G300E | 11025000 | 86.51 | G300E | 11025000 | 86.51
97 | Story8 | P2 | RC Wall - 175 mm | Wall | 50MPa | 7200 | 175 | 12600 | 3500 | 4.41 | 10788.99 | G300E | 11025000 | 86.51 | G300E | 12019392 | 94.31
98 | Story8 | P3 | RC Wall - 175 mm | Wall | 50MPa | 7200 | 175 | 12600 | 3500 | 4.41 | 10788.99 | G300E | 11025000 | 86.51 | G300E | 11025000 | 86.51
99 | Story8 | P4 | RC Wall - 175 mm | Wall | 50MPa | 7200 | 175 | 12600 | 3500 | 4.41 | 10788.99 | G300E | 11025000 | 86.51 | G300E | 11976048 | 93.97
100 | Story9 | P1 | RC Wall - 175 mm | Wall | 50MPa | 7200 | 175 | 12600 | 3500 | 4.41 | 10788.99 | G300E | 11025000 | 86.51 | G300E | 11025000 | 86.51
101 | Story9 | P2 | RC Wall - 175 mm | Wall | 50MPa | 7200 | 175 | 12600 | 3500 | 4.41 | 10788.99 | G300E | 11025000 | 86.51 | G300E | 11025000 | 86.51
102 | Story9 | P3 | RC Wall - 175 mm | Wall | 50MPa | 7200 | 175 | 12600 | 3500 | 4.41 | 10788.99 | G300E | 11025000 | 86.51 | G300E | 11025000 | 86.51
103 | Story9 | P4 | RC Wall - 175 mm | Wall | 50MPa | 7200 | 175 | 12600 | 3500 | 4.41 | 10788.99 | G300E | 11025000 | 86.51 | G300E | 11025000 | 86.51

## Slabs
| Story | Label | Section | Structural_Element_Type | Material | Length_(mm) | Width_(mm) | Depth_(mm) | Area_(cm^2) | Volume_(m^3) | Mass_(kg) | Long._Rebar_Material | Long._Rebar_Volume_(mm^3) | Long._Rebar_Mass_(kg) | Tran._Rebar_Material | Tran._Rebar_Volume_(mm^3) | Tran._Rebar_Mass_(kg)
0 | Story1 | F1 | Slab1 | Slab | 32MPa | 36000 | 36000 | 170 | 61200 | 220.32 | 539009.17 | G300E | 1857807870.97 | 14577.05 | G300E | 0 | 0
1 | Story10 | F1 | Slab1 | Slab | 32MPa | 36000 | 36000 | 170 | 61200 | 220.32 | 539009.17 | G300E | 1974661548.39 | 15493.93 | G300E | 0 | 0
2 | Story11 | F1 | Slab1 | Slab | 32MPa | 36000 | 36000 | 170 | 61200 | 220.32 | 539009.17 | G300E | 1988451870.97 | 15602.13 | G300E | 0 | 0
3 | Story12 | F1 | Slab1 | Slab | 32MPa | 36000 | 36000 | 170 | 61200 | 220.32 | 539009.17 | G300E | 1958650838.71 | 15368.3 | G300E | 0 | 0
4 | Story13 | F1 | Slab1 | Slab | 32MPa | 36000 | 36000 | 170 | 61200 | 220.32 | 539009.17 | G300E | 1918558451.61 | 15053.72 | G300E | 0 | 0
5 | Story14 | F1 | Slab1 | Slab | 32MPa | 36000 | 36000 | 170 | 61200 | 220.32 | 539009.17 | G300E | 1933144258.06 | 15168.17 | G300E | 0 | 0
6 | Story15 | F1 | Slab1 | Slab | 32MPa | 36000 | 36000 | 170 | 61200 | 220.32 | 539009.17 | G300E | 1924916516.13 | 15103.61 | G300E | 0 | 0
7 | Story16 | F1 | Slab1 | Slab | 32MPa | 36000 | 36000 | 170 | 61200 | 220.32 | 539009.17 | G300E | 1926982451.61 | 15119.82 | G300E | 0 | 0
8 | Story17 | F1 | Slab1 | Slab | 32MPa | 36000 | 36000 | 170 | 61200 | 220.32 | 539009.17 | G300E | 1930741548.39 | 15149.31 | G300E | 0 | 0
9 | Story18 | F1 | Slab1 | Slab | 32MPa | 36000 | 36000 | 170 | 61200 | 220.32 | 539009.17 | G300E | 1934384516.13 | 15177.9 | G300E | 0 | 0
10 | Story19 | F1 | Slab1 | Slab | 32MPa | 36000 | 36000 | 170 | 61200 | 220.32 | 539009.17 | G300E | 1885635870.97 | 14795.4 | G300E | 0 | 0
11 | Story2 | F1 | Slab1 | Slab | 32MPa | 36000 | 36000 | 170 | 61200 | 220.32 | 539009.17 | G300E | 1863058064.52 | 14618.24 | G300E | 0 | 0
12 | Story20 | F1 | Slab1 | Slab | 32MPa | 36000 | 36000 | 170 | 61200 | 220.32 | 539009.17 | G300E | 1890945290.32 | 14837.06 | G300E | 0 | 0
13 | Story21 | F1 | Slab1 | Slab | 32MPa | 36000 | 36000 | 170 | 61200 | 220.32 | 539009.17 | G300E | 1893416516.13 | 14856.45 | G300E | 0 | 0
14 | Story22 | F1 | Slab1 | Slab | 32MPa | 36000 | 36000 | 170 | 61200 | 220.32 | 539009.17 | G300E | 1904388387.1 | 14942.54 | G300E | 0 | 0
15 | Story23 | F1 | Slab1 | Slab | 32MPa | 36000 | 36000 | 170 | 61200 | 220.32 | 539009.17 | G300E | 1912937806.45 | 15009.62 | G300E | 0 | 0
16 | Story24 | F1 | Slab1 | Slab | 32MPa | 36000 | 36000 | 170 | 61200 | 220.32 | 539009.17 | G300E | 1943526193.55 | 15249.63 | G300E | 0 | 0
17 | Story25 | F1 | Slab1 | Slab | 32MPa | 36000 | 36000 | 170 | 61200 | 220.32 | 539009.17 | G300E | 1954221677.42 | 15333.55 | G300E | 0 | 0
18 | Story26 | F1 | Slab1 | Slab | 32MPa | 36000 | 36000 | 170 | 61200 | 220.32 | 539009.17 | G300E | 3934073032.26 | 30868.2 | G300E | 0 | 0
19 | Story3 | F1 | Slab1 | Slab | 32MPa | 36000 | 36000 | 170 | 61200 | 220.32 | 539009.17 | G300E | 1845621290.32 | 14481.43 | G300E | 0 | 0
20 | Story4 | F1 | Slab1 | Slab | 32MPa | 36000 | 36000 | 170 | 61200 | 220.32 | 539009.17 | G300E | 1853329935.48 | 14541.91 | G300E | 0 | 0
21 | Story5 | F1 | Slab1 | Slab | 32MPa | 36000 | 36000 | 170 | 61200 | 220.32 | 539009.17 | G300E | 1866640645.16 | 14646.36 | G300E | 0 | 0
22 | Story6 | F1 | Slab1 | Slab | 32MPa | 36000 | 36000 | 170 | 61200 | 220.32 | 539009.17 | G300E | 1896643741.94 | 14881.77 | G300E | 0 | 0
23 | Story7 | F1 | Slab1 | Slab | 32MPa | 36000 | 36000 | 170 | 61200 | 220.32 | 539009.17 | G300E | 1897212774.19 | 14886.24 | G300E | 0 | 0
24 | Story8 | F1 | Slab1 | Slab | 32MPa | 36000 | 36000 | 170 | 61200 | 220.32 | 539009.17 | G300E | 1914211741.94 | 15019.62 | G300E | 0 | 0
25 | Story9 | F1 | Slab1 | Slab | 32MPa | 36000 | 36000 | 170 | 61200 | 220.32 | 539009.17 | G300E | 1921174838.71 | 15074.25 | G300E | 0 | 0

## Materials by Element Type
Material | Structural_Element_Type | Width_(mm) | Depth_(mm) | Area_(cm^2) | Length_(mm) | Volume_(m^3) | Mass_(kg)
32MPa | Slab | 936000 | 4420 | 1591200 | 936000 | 5728.32 | 14014238.42
50MPa | Beam | 364000 | 484000 | 1210000 | 10140000 | 842.64 | 2063885.6
| Wall | 748800 | 18200 | 1310400 | 364000 | 458.64 | 1122054.96
| Column | 412800 | 412800 | 2186432 | 2610200 | 690.16 | 1686569.04
G300E | Beam_Long_Rebar | 0 | 0 | 0 | 0 | 7.7636 | 60915.79
| Beam_Tran_Rebar | 0 | 0 | 0 | 0 | 3.477 | 27281.84
| Column_Long_Rebar | 0 | 0 | 0 | 0 | 17.1018 | 134187.6
| Column_Tran_Rebar | 0 | 0 | 0 | 0 | 0.0065236 | 51.22
| Slab_Long_Rebar | 0 | 0 | 0 | 0 | 51.7253 | 405856.21
| Slab_Tran_Rebar | 0 | 0 | 0 | 0 | 0 | 0
| Wall_Long_Rebar | 0 | 0 | 0 | 0 | 2.6718 | 20964.25
| Wall_Tran_Rebar | 0 | 0 | 0 | 0 | 1.4006 | 10990.35

## Total Embodied Flows
| Embodied_Energy_(MJ) | Embodied_Water_(L) | Embodied_GHG_(kgCO2e)
Total | 44259112.97 | 62543553.618 | 4879974.606

## Total Embodied Flows per NFA
| Embodied_Energy_(MJ) | Embodied_Water_(L) | Embodied_GHG_(kgCO2e)
Total/NFA | 1368.2111 | 1933.4501 | 150.8579

## Embodied Flows By Element Type
Structural_Element_Type | Embodied_Energy_(MJ) | Embodied_Water_(L) | Embodied_GHG_(kgCO2e)
Slab | 29243642.995 | 42611206.103 | 3235279.161
Wall | 2325460.3 | 3387740.78 | 257898.9
Beam | 5970704.805 | 7585278.609 | 690799.023
Column | 6719304.87 | 8959328.126 | 695997.522