## Index
Data Item Description | Worksheet Hyperlink
Beams | Click here to access worksheet
Columns | Click here to access worksheet
Walls | Click here to access worksheet
Slabs | Click here to access worksheet
Materials by Element Type | Click here to access worksheet
Total Embodied Flows | Click here to access worksheet
Total Embodied Flows per NFA | Click here to access worksheet
Embodied Flows By Element Type | Click here to access worksheet
© James Helal 2021

## Beams
| Story | Label | Section | Structural_Element_Type | Material | Cross_Section_Type | Width_(mm) | Depth_(mm) | Area_(cm^2) | Length_(mm) | Volume_(m^3) | Mass_(kg) | Long._Rebar_Material | Long._Rebar_Volume_(mm^3) | Long._Rebar_Mass_(kg) | Tran._Rebar_Material | Tran._Rebar_Volume_(mm^3) | Tran._Rebar_Mass_(kg)
0 | Story1 | B1 | 40 MPa RC Beam (25 cm x 25 cm) | Beam | 40MPa | Concrete Rectangular | 250 | 250 | 625 | 4550 | 0.28 | 695.72 | G300E | 1407575 | 11.04 | G300E | 649350 | 5.1
1 | Story1 | B10 | 40 MPa RC Beam (25 cm x 25 cm) | Beam | 40MPa | Concrete Rectangular | 250 | 250 | 625 | 4550 | 0.28 | 695.72 | G300E | 1207050 | 9.47 | G300E | 649350 | 5.1
2 | Story1 | B11 | 40 MPa RC Beam (25 cm x 25 cm) | Beam | 40MPa | Concrete Rectangular | 250 | 250 | 625 | 4550 | 0.28 | 695.72 | G300E | 1817075 | 14.26 | G300E | 23698.19 | 0.19
3 | Story1 | B12 | 40 MPa RC Beam (25 cm x 25 cm) | Beam | 40MPa | Concrete Rectangular | 250 | 250 | 625 | 4550 | 0.28 | 695.72 | G300E | 1205100 | 9.46 | G300E | 649350 | 5.1
4 | Story1 | B13 | 40 MPa RC Beam (25 cm x 25 cm) | Beam | 40MPa | Concrete Rectangular | 250 | 250 | 625 | 4550 | 0.28 | 695.72 | G300E | 1835600 | 14.4 | G300E | 47396.38 | 0.37
5 | Story1 | B14 | 40 MPa RC Beam (25 cm x 25 cm) | Beam | 40MPa | Concrete Rectangular | 250 | 250 | 625 | 4550 | 0.28 | 695.72 | G300E | 1272700 | 9.99 | G300E | 649350 | 5.1
6 | Story1 | B15 | 40 MPa RC Beam (25 cm x 25 cm) | Beam | 40MPa | Concrete Rectangular | 250 | 250 | 625 | 4550 | 0.28 | 695.72 | G300E | 1272375 | 9.98 | G300E | 649350 | 5.1
7 | Story1 | B16 | 40 MPa RC Beam (25 cm x 25 cm) | Beam | 40MPa | Concrete Rectangular | 250 | 250 | 625 | 4550 | 0.28 | 695.72 | G300E | 1340300 | 10.52 | G300E | 649350 | 5.1
8 | Story1 | B17 | 40 MPa RC Beam (25 cm x 25 cm) | Beam | 40MPa | Concrete Rectangular | 250 | 250 | 625 | 4550 | 0.28 | 695.72 | G300E | 1836250 | 14.41 | G300E | 155621.38 | 1.22
9 | Story1 | B18 | 40 MPa RC Beam (25 cm x 25 cm) | Beam | 40MPa | Concrete Rectangular | 250 | 250 | 625 | 4550 | 0.28 | 695.72 | G300E | 1700400 | 13.34 | G300E | 0 | 0
10 | Story1 | B19 | 40 MPa RC Beam (25 cm x 25 cm) | Beam | 40MPa | Concrete Rectangular | 250 | 250 | 625 | 4550 | 0.28 | 695.72 | G300E | 1705275 | 13.38 | G300E | 0 | 0
11 | Story1 | B2 | 40 MPa RC Beam (25 cm x 25 cm) | Beam | 40MPa | Concrete Rectangular | 250 | 250 | 625 | 4550 | 0.28 | 695.72 | G300E | 1272700 | 9.99 | G300E | 649350 | 5.1
12 | Story1 | B20 | 40 MPa RC Beam (25 cm x 25 cm) | Beam | 40MPa | Concrete Rectangular | 250 | 250 | 625 | 4550 | 0.28 | 695.72 | G300E | 1684800 | 13.22 | G300E | 0 | 0
13 | Story1 | B21 | 40 MPa RC Beam (25 cm x 25 cm) | Beam | 40MPa | Concrete Rectangular | 250 | 250 | 625 | 4550 | 0.28 | 695.72 | G300E | 1713075 | 13.44 | G300E | 0 | 0
14 | Story1 | B22 | 40 MPa RC Beam (25 cm x 25 cm) | Beam | 40MPa | Concrete Rectangular | 250 | 250 | 625 | 4800 | 0.3 | 733.94 | G300E | 1781440 | 13.98 | G300E | 426240 | 3.34
15 | Story1 | B23 | 40 MPa RC Beam (25 cm x 25 cm) | Beam | 40MPa | Concrete Rectangular | 250 | 250 | 625 | 4550 | 0.28 | 695.72 | G300E | 1637350 | 12.85 | G300E | 216450 | 1.7
16 | Story1 | B24 | 40 MPa RC Beam (25 cm x 25 cm) | Beam | 40MPa | Concrete Rectangular | 250 | 250 | 625 | 4800 | 0.3 | 733.94 | G300E | 1781760 | 13.98 | G300E | 426240 | 3.34
17 | Story1 | B25 | 40 MPa RC Beam (25 cm x 25 cm) | Beam | 40MPa | Concrete Rectangular | 250 | 250 | 625 | 4550 | 0.28 | 695.72 | G300E | 1713075 | 13.44 | G300E | 0 | 0
18 | Story1 | B26 | 40 MPa RC Beam (25 cm x 25 cm) | Beam | 40MPa | Concrete Rectangular | 250 | 250 | 625 | 4550 | 0.28 | 695.72 | G300E | 1684800 | 13.22 | G300E | 0 | 0
19 | Story1 | B27 | 40 MPa RC Beam (25 cm x 25 cm) | Beam | 40MPa | Concrete Rectangular | 250 | 250 | 625 | 4550 | 0.28 | 695.72 | G300E | 1705275 | 13.38 | G300E | 0 | 0
20 | Story1 | B28 | 40 MPa RC Beam (25 cm x 25 cm) | Beam | 40MPa | Concrete Rectangular | 250 | 250 | 625 | 4550 | 0.28 | 695.72 | G300E | 1700400 | 13.34 | G300E | 0 | 0
21 | Story1 | B29 | 40 MPa RC Beam (25 cm x 25 cm) | Beam | 40MPa | Concrete Rectangular | 250 | 250 | 625 | 4550 | 0.28 | 695.72 | G300E | 1836250 | 14.41 | G300E | 47396.38 | 0.37
22 | Story1 | B3 | 40 MPa RC Beam (25 cm x 25 cm) | Beam | 40MPa | Concrete Rectangular | 250 | 250 | 625 | 4550 | 0.28 | 695.72 | G300E | 1835600 | 14.4 | G300E | 47396.38 | 0.37
23 | Story1 | B30 | 40 MPa RC Beam (25 cm x 25 cm) | Beam | 40MPa | Concrete Rectangular | 250 | 250 | 625 | 4550 | 0.28 | 695.72 | G300E | 1205100 | 9.46 | G300E | 649350 | 5.1
24 | Story1 | B31 | 40 MPa RC Beam (25 cm x 25 cm) | Beam | 40MPa | Concrete Rectangular | 250 | 250 | 625 | 4550 | 0.28 | 695.72 | G300E | 1342250 | 10.53 | G300E | 649350 | 5.1
25 | Story1 | B32 | 40 MPa RC Beam (25 cm x 25 cm) | Beam | 40MPa | Concrete Rectangular | 250 | 250 | 625 | 4550 | 0.28 | 695.72 | G300E | 1816425 | 14.25 | G300E | 23698.19 | 0.19
26 | Story1 | B33 | 40 MPa RC Beam (25 cm x 25 cm) | Beam | 40MPa | Concrete Rectangular | 250 | 250 | 625 | 4550 | 0.28 | 695.72 | G300E | 1704950 | 13.38 | G300E | 0 | 0
27 | Story1 | B34 | 40 MPa RC Beam (25 cm x 25 cm) | Beam | 40MPa | Concrete Rectangular | 250 | 250 | 625 | 4550 | 0.28 | 695.72 | G300E | 1695200 | 13.3 | G300E | 0 | 0
28 | Story1 | B35 | 40 MPa RC Beam (25 cm x 25 cm) | Beam | 40MPa | Concrete Rectangular | 250 | 250 | 625 | 4550 | 0.28 | 695.72 | G300E | 1614600 | 12.67 | G300E | 0 | 0
29 | Story1 | B36 | 40 MPa RC Beam (25 cm x 25 cm) | Beam | 40MPa | Concrete Rectangular | 250 | 250 | 625 | 4800 | 0.3 | 733.94 | G300E | 1783360 | 13.99 | G300E | 426240 | 3.34
30 | Story1 | B4 | 40 MPa RC Beam (25 cm x 25 cm) | Beam | 40MPa | Concrete Rectangular | 250 | 250 | 625 | 4550 | 0.28 | 695.72 | G300E | 1205100 | 9.46 | G300E | 649350 | 5.1
31 | Story1 | B40 | 40 MPa RC Beam (25 cm x 25 cm) | Beam | 40MPa | Concrete Rectangular | 250 | 250 | 625 | 4550 | 0.28 | 695.72 | G300E | 1690173.33 | 13.26 | G300E | 404040 | 3.17
32 | Story1 | B41 | 40 MPa RC Beam (25 cm x 25 cm) | Beam | 40MPa | Concrete Rectangular | 250 | 250 | 625 | 4550 | 0.28 | 695.72 | G300E | 1613625 | 12.66 | G300E | 0 | 0
33 | Story1 | B42 | 40 MPa RC Beam (25 cm x 25 cm) | Beam | 40MPa | Concrete Rectangular | 250 | 250 | 625 | 4550 | 0.28 | 695.72 | G300E | 1695200 | 13.3 | G300E | 0 | 0
34 | Story1 | B43 | 40 MPa RC Beam (25 cm x 25 cm) | Beam | 40MPa | Concrete Rectangular | 250 | 250 | 625 | 4550 | 0.28 | 695.72 | G300E | 1705275 | 13.38 | G300E | 0 | 0
35 | Story1 | B44 | 40 MPa RC Beam (25 cm x 25 cm) | Beam | 40MPa | Concrete Rectangular | 250 | 250 | 625 | 4550 | 0.28 | 695.72 | G300E | 1816425 | 14.25 | G300E | 23698.19 | 0.19
36 | Story1 | B45 | 40 MPa RC Beam (25 cm x 25 cm) | Beam | 40MPa | Concrete Rectangular | 250 | 250 | 625 | 4550 | 0.28 | 695.72 | G300E | 1207050 | 9.47 | G300E | 649350 | 5.1
37 | Story1 | B46 | 40 MPa RC Beam (25 cm x 25 cm) | Beam | 40MPa | Concrete Rectangular | 250 | 250 | 625 | 4550 | 0.28 | 695.72 | G300E | 1340300 | 10.52 | G300E | 649350 | 5.1
38 | Story1 | B47 | 40 MPa RC Beam (25 cm x 25 cm) | Beam | 40MPa | Concrete Rectangular | 250 | 250 | 625 | 4550 | 0.28 | 695.72 | G300E | 1816425 | 14.25 | G300E | 23698.19 | 0.19
39 | Story1 | B48 | 40 MPa RC Beam (25 cm x 25 cm) | Beam | 40MPa | Concrete Rectangular | 250 | 250 | 625 | 4550 | 0.28 | 695.72 | G300E | 1700400 | 13.34 | G300E | 0 | 0
40 | Story1 | B49 | 40 MPa RC Beam (25 cm x 25 cm) | Beam | 40MPa | Concrete Rectangular | 250 | 250 | 625 | 4550 | 0.28 | 695.72 | G300E | 1695200 | 13.3 | G300E | 0 | 0
41 | Story1 | B5 | 40 MPa RC Beam (25 cm x 25 cm) | Beam | 40MPa | Concrete Rectangular | 250 | 250 | 625 | 4550 | 0.28 | 695.72 | G300E | 1817075 | 14.26 | G300E | 23698.19 | 0.19
42 | Story1 | B50 | 40 MPa RC Beam (25 cm x 25 cm) | Beam | 40MPa | Concrete Rectangular | 250 | 250 | 625 | 4550 | 0.28 | 695.72 | G300E | 1684800 | 13.22 | G300E | 0 | 0
43 | Story1 | B51 | 40 MPa RC Beam (25 cm x 25 cm) | Beam | 40MPa | Concrete Rectangular | 250 | 250 | 625 | 4800 | 0.3 | 733.94 | G300E | 1783680 | 14 | G300E | 426240 | 3.34
44 | Story1 | B52 | 40 MPa RC Beam (25 cm x 25 cm) | Beam | 40MPa | Concrete Rectangular | 250 | 250 | 625 | 4550 | 0.28 | 695.72 | G300E | 1688656.67 | 13.25 | G300E | 404040 | 3.17
45 | Story1 | B54 | 40 MPa RC Beam (25 cm x 25 cm) | Beam | 40MPa | Concrete Rectangular | 250 | 250 | 625 | 4550 | 0.28 | 695.72 | G300E | 1705643.33 | 13.38 | G300E | 404040 | 3.17
46 | Story1 | B55 | 40 MPa RC Beam (25 cm x 25 cm) | Beam | 40MPa | Concrete Rectangular | 250 | 250 | 625 | 4550 | 0.28 | 695.72 | G300E | 1714440 | 13.45 | G300E | 404040 | 3.17
47 | Story1 | B56 | 40 MPa RC Beam (25 cm x 25 cm) | Beam | 40MPa | Concrete Rectangular | 250 | 250 | 625 | 4550 | 0.28 | 695.72 | G300E | 1650675 | 12.95 | G300E | 0 | 0
48 | Story1 | B57 | 40 MPa RC Beam (25 cm x 25 cm) | Beam | 40MPa | Concrete Rectangular | 250 | 250 | 625 | 4550 | 0.28 | 695.72 | G300E | 1695200 | 13.3 | G300E | 0 | 0
49 | Story1 | B58 | 40 MPa RC Beam (25 cm x 25 cm) | Beam | 40MPa | Concrete Rectangular | 250 | 250 | 625 | 4550 | 0.28 | 695.72 | G300E | 1700075 | 13.34 | G300E | 0 | 0
50 | Story1 | B59 | 40 MPa RC Beam (25 cm x 25 cm) | Beam | 40MPa | Concrete Rectangular | 250 | 250 | 625 | 4550 | 0.28 | 695.72 | G300E | 1816425 | 14.25 | G300E | 23698.19 | 0.19
51 | Story1 | B6 | 40 MPa RC Beam (25 cm x 25 cm) | Beam | 40MPa | Concrete Rectangular | 250 | 250 | 625 | 4550 | 0.28 | 695.72 | G300E | 1206725 | 9.47 | G300E | 649350 | 5.1
52 | Story1 | B60 | 40 MPa RC Beam (25 cm x 25 cm) | Beam | 40MPa | Concrete Rectangular | 250 | 250 | 625 | 4550 | 0.28 | 695.72 | G300E | 1205100 | 9.46 | G300E | 649350 | 5.1
53 | Story1 | B61 | 40 MPa RC Beam (25 cm x 25 cm) | Beam | 40MPa | Concrete Rectangular | 250 | 250 | 625 | 4550 | 0.28 | 695.72 | G300E | 1407575 | 11.04 | G300E | 649350 | 5.1
54 | Story1 | B62 | 40 MPa RC Beam (25 cm x 25 cm) | Beam | 40MPa | Concrete Rectangular | 250 | 250 | 625 | 4550 | 0.28 | 695.72 | G300E | 1836250 | 14.41 | G300E | 155621.38 | 1.22
55 | Story1 | B63 | 40 MPa RC Beam (25 cm x 25 cm) | Beam | 40MPa | Concrete Rectangular | 250 | 250 | 625 | 4550 | 0.28 | 695.72 | G300E | 1835600 | 14.4 | G300E | 47396.38 | 0.37
56 | Story1 | B64 | 40 MPa RC Beam (25 cm x 25 cm) | Beam | 40MPa | Concrete Rectangular | 250 | 250 | 625 | 4550 | 0.28 | 695.72 | G300E | 1705275 | 13.38 | G300E | 0 | 0
57 | Story1 | B65 | 40 MPa RC Beam (25 cm x 25 cm) | Beam | 40MPa | Concrete Rectangular | 250 | 250 | 625 | 4550 | 0.28 | 695.72 | G300E | 1817075 | 14.26 | G300E | 23698.19 | 0.19
58 | Story1 | B66 | 40 MPa RC Beam (25 cm x 25 cm) | Beam | 40MPa | Concrete Rectangular | 250 | 250 | 625 | 4550 | 0.28 | 695.72 | G300E | 1713075 | 13.44 | G300E | 0 | 0
59 | Story1 | B67 | 40 MPa RC Beam (25 cm x 25 cm) | Beam | 40MPa | Concrete Rectangular | 250 | 250 | 625 | 4550 | 0.28 | 695.72 | G300E | 1833325 | 14.38 | G300E | 47396.38 | 0.37
60 | Story1 | B68 | 40 MPa RC Beam (25 cm x 25 cm) | Beam | 40MPa | Concrete Rectangular | 250 | 250 | 625 | 4550 | 0.28 | 695.72 | G300E | 1637350 | 12.85 | G300E | 216450 | 1.7
61 | Story1 | B69 | 40 MPa RC Beam (25 cm x 25 cm) | Beam | 40MPa | Concrete Rectangular | 250 | 250 | 625 | 4550 | 0.28 | 695.72 | G300E | 1833325 | 14.38 | G300E | 47396.38 | 0.37
62 | Story1 | B7 | 40 MPa RC Beam (25 cm x 25 cm) | Beam | 40MPa | Concrete Rectangular | 250 | 250 | 625 | 4550 | 0.28 | 695.72 | G300E | 1833325 | 14.38 | G300E | 47396.38 | 0.37
63 | Story1 | B70 | 40 MPa RC Beam (25 cm x 25 cm) | Beam | 40MPa | Concrete Rectangular | 250 | 250 | 625 | 4550 | 0.28 | 695.72 | G300E | 1685450 | 13.22 | G300E | 0 | 0
64 | Story1 | B71 | 40 MPa RC Beam (25 cm x 25 cm) | Beam | 40MPa | Concrete Rectangular | 250 | 250 | 625 | 4550 | 0.28 | 695.72 | G300E | 1813825 | 14.23 | G300E | 23698.19 | 0.19
65 | Story1 | B72 | 40 MPa RC Beam (25 cm x 25 cm) | Beam | 40MPa | Concrete Rectangular | 250 | 250 | 625 | 4550 | 0.28 | 695.72 | G300E | 1702350 | 13.36 | G300E | 0 | 0
66 | Story1 | B73 | 40 MPa RC Beam (25 cm x 25 cm) | Beam | 40MPa | Concrete Rectangular | 250 | 250 | 625 | 4550 | 0.28 | 695.72 | G300E | 1835925 | 14.41 | G300E | 47396.38 | 0.37
67 | Story1 | B74 | 40 MPa RC Beam (25 cm x 25 cm) | Beam | 40MPa | Concrete Rectangular | 250 | 250 | 625 | 4550 | 0.28 | 695.72 | G300E | 1836575 | 14.41 | G300E | 47396.38 | 0.37
68 | Story1 | B75 | 40 MPa RC Beam (25 cm x 25 cm) | Beam | 40MPa | Concrete Rectangular | 250 | 250 | 625 | 4550 | 0.28 | 695.72 | G300E | 1272375 | 9.98 | G300E | 649350 | 5.1
69 | Story1 | B76 | 40 MPa RC Beam (25 cm x 25 cm) | Beam | 40MPa | Concrete Rectangular | 250 | 250 | 625 | 4550 | 0.28 | 695.72 | G300E | 1272700 | 9.99 | G300E | 649350 | 5.1
70 | Story1 | B77 | 40 MPa RC Beam (25 cm x 25 cm) | Beam | 40MPa | Concrete Rectangular | 250 | 250 | 625 | 4550 | 0.28 | 695.72 | G300E | 1205100 | 9.46 | G300E | 649350 | 5.1
71 | Story1 | B78 | 40 MPa RC Beam (25 cm x 25 cm) | Beam | 40MPa | Concrete Rectangular | 250 | 250 | 625 | 4550 | 0.28 | 695.72 | G300E | 1206725 | 9.47 | G300E | 649350 | 5.1
72 | Story1 | B79 | 40 MPa RC Beam (25 cm x 25 cm) | Beam | 40MPa | Concrete Rectangular | 250 | 250 | 625 | 4550 | 0.28 | 695.72 | G300E | 1207050 | 9.47 | G300E | 649350 | 5.1
73 | Story1 | B8 | 40 MPa RC Beam (25 cm x 25 cm) | Beam | 40MPa | Concrete Rectangular | 250 | 250 | 625 | 4550 | 0.28 | 695.72 | G300E | 1207050 | 9.47 | G300E | 649350 | 5.1
74 | Story1 | B80 | 40 MPa RC Beam (25 cm x 25 cm) | Beam | 40MPa | Concrete Rectangular | 250 | 250 | 625 | 4550 | 0.28 | 695.72 | G300E | 1206400 | 9.47 | G300E | 649350 | 5.1
75 | Story1 | B81 | 40 MPa RC Beam (25 cm x 25 cm) | Beam | 40MPa | Concrete Rectangular | 250 | 250 | 625 | 4550 | 0.28 | 695.72 | G300E | 1205100 | 9.46 | G300E | 649350 | 5.1
76 | Story1 | B82 | 40 MPa RC Beam (25 cm x 25 cm) | Beam | 40MPa | Concrete Rectangular | 250 | 250 | 625 | 4550 | 0.28 | 695.72 | G300E | 1272700 | 9.99 | G300E | 649350 | 5.1
77 | Story1 | B9 | 40 MPa RC Beam (25 cm x 25 cm) | Beam | 40MPa | Concrete Rectangular | 250 | 250 | 625 | 4550 | 0.28 | 695.72 | G300E | 1833325 | 14.38 | G300E | 47396.38 | 0.37
78 | Story10 | B1 | 40 MPa RC Beam (25 cm x 25 cm) | Beam | 40MPa | Concrete Rectangular | 250 | 250 | 625 | 4600 | 0.29 | 703.36 | G300E | 1932000 | 15.16 | G300E | 656485.71 | 5.15
79 | Story10 | B10 | 40 MPa RC Beam (25 cm x 25 cm) | Beam | 40MPa | Concrete Rectangular | 250 | 250 | 625 | 4600 | 0.29 | 703.36 | G300E | 1664542.86 | 13.06 | G300E | 656485.71 | 5.15
80 | Story10 | B11 | 40 MPa RC Beam (27.5 cm x 25 cm) | Beam | 40MPa | Concrete Rectangular | 250 | 275 | 687.5 | 4600 | 0.32 | 773.7 | G300E | 2992300 | 23.48 | G300E | 803303.59 | 6.3
81 | Story10 | B12 | 40 MPa RC Beam (25 cm x 25 cm) | Beam | 40MPa | Concrete Rectangular | 250 | 250 | 625 | 4600 | 0.29 | 703.36 | G300E | 1679328.57 | 13.18 | G300E | 656485.71 | 5.15
82 | Story10 | B13 | 40 MPa RC Beam (27.5 cm x 25 cm) | Beam | 40MPa | Concrete Rectangular | 250 | 275 | 687.5 | 4600 | 0.32 | 773.7 | G300E | 2831628.57 | 22.22 | G300E | 776949.12 | 6.1
83 | Story10 | B14 | 40 MPa RC Beam (25 cm x 25 cm) | Beam | 40MPa | Concrete Rectangular | 250 | 250 | 625 | 4600 | 0.29 | 703.36 | G300E | 1707914.29 | 13.4 | G300E | 656485.71 | 5.15
84 | Story10 | B15 | 40 MPa RC Beam (25 cm x 25 cm) | Beam | 40MPa | Concrete Rectangular | 250 | 250 | 625 | 4600 | 0.29 | 703.36 | G300E | 1873842.86 | 14.7 | G300E | 656485.71 | 5.15
85 | Story10 | B16 | 40 MPa RC Beam (25 cm x 25 cm) | Beam | 40MPa | Concrete Rectangular | 250 | 250 | 625 | 4600 | 0.29 | 703.36 | G300E | 1923785.71 | 15.09 | G300E | 656485.71 | 5.15
86 | Story10 | B17 | 40 MPa RC Beam (27.5 cm x 25 cm) | Beam | 40MPa | Concrete Rectangular | 250 | 275 | 687.5 | 4600 | 0.32 | 773.7 | G300E | 2729114.29 | 21.41 | G300E | 1242206.26 | 9.75
87 | Story10 | B18 | 40 MPa RC Beam (27.5 cm x 25 cm) | Beam | 40MPa | Concrete Rectangular | 250 | 275 | 687.5 | 4600 | 0.32 | 773.7 | G300E | 2798442.86 | 21.96 | G300E | 803303.59 | 6.3
88 | Story10 | B19 | 40 MPa RC Beam (27.5 cm x 25 cm) | Beam | 40MPa | Concrete Rectangular | 250 | 275 | 687.5 | 4600 | 0.32 | 773.7 | G300E | 2621671.43 | 20.57 | G300E | 776949.12 | 6.1
89 | Story10 | B2 | 40 MPa RC Beam (25 cm x 25 cm) | Beam | 40MPa | Concrete Rectangular | 250 | 250 | 625 | 4600 | 0.29 | 703.36 | G300E | 1707914.29 | 13.4 | G300E | 656485.71 | 5.15
90 | Story10 | B20 | 40 MPa RC Beam (27.5 cm x 25 cm) | Beam | 40MPa | Concrete Rectangular | 250 | 275 | 687.5 | 4600 | 0.32 | 773.7 | G300E | 2812571.43 | 22.07 | G300E | 1242206.26 | 9.75
91 | Story10 | B21 | 40 MPa RC Beam (27.5 cm x 25 cm) | Beam | 40MPa | Concrete Rectangular | 250 | 275 | 687.5 | 4600 | 0.32 | 773.7 | G300E | 2478414.29 | 19.45 | G300E | 1654754.47 | 12.98
92 | Story10 | B22 | 40 MPa RC Beam (27.5 cm x 25 cm) | Beam | 40MPa | Concrete Rectangular | 250 | 275 | 687.5 | 4800 | 0.33 | 807.34 | G300E | 4464320 | 35.03 | G300E | 1776200.88 | 13.94
93 | Story10 | B23 | 40 MPa RC Beam (27.5 cm x 25 cm) | Beam | 40MPa | Concrete Rectangular | 250 | 275 | 687.5 | 4600 | 0.32 | 773.7 | G300E | 2193542.86 | 17.21 | G300E | 1630371.43 | 12.79
94 | Story10 | B24 | 40 MPa RC Beam (27.5 cm x 25 cm) | Beam | 40MPa | Concrete Rectangular | 250 | 275 | 687.5 | 4800 | 0.33 | 807.34 | G300E | 4347200 | 34.11 | G300E | 1776200.88 | 13.94
95 | Story10 | B25 | 40 MPa RC Beam (27.5 cm x 25 cm) | Beam | 40MPa | Concrete Rectangular | 250 | 275 | 687.5 | 4600 | 0.32 | 773.7 | G300E | 2478414.29 | 19.45 | G300E | 1654754.47 | 12.98
96 | Story10 | B26 | 40 MPa RC Beam (27.5 cm x 25 cm) | Beam | 40MPa | Concrete Rectangular | 250 | 275 | 687.5 | 4600 | 0.32 | 773.7 | G300E | 2759014.29 | 21.65 | G300E | 1215851.79 | 9.54
97 | Story10 | B27 | 40 MPa RC Beam (27.5 cm x 25 cm) | Beam | 40MPa | Concrete Rectangular | 250 | 275 | 687.5 | 4600 | 0.32 | 773.7 | G300E | 2622000 | 20.57 | G300E | 776949.12 | 6.1
98 | Story10 | B28 | 40 MPa RC Beam (27.5 cm x 25 cm) | Beam | 40MPa | Concrete Rectangular | 250 | 275 | 687.5 | 4600 | 0.32 | 773.7 | G300E | 2713671.43 | 21.29 | G300E | 803303.59 | 6.3
99 | Story10 | B29 | 40 MPa RC Beam (27.5 cm x 25 cm) | Beam | 40MPa | Concrete Rectangular | 250 | 275 | 687.5 | 4600 | 0.32 | 773.7 | G300E | 2729114.29 | 21.41 | G300E | 893263.4 | 7.01
100 | Story10 | B3 | 40 MPa RC Beam (27.5 cm x 25 cm) | Beam | 40MPa | Concrete Rectangular | 250 | 275 | 687.5 | 4600 | 0.32 | 773.7 | G300E | 3125371.43 | 24.52 | G300E | 776949.12 | 6.1
101 | Story10 | B30 | 40 MPa RC Beam (25 cm x 25 cm) | Beam | 40MPa | Concrete Rectangular | 250 | 250 | 625 | 4600 | 0.29 | 703.36 | G300E | 1781185.71 | 13.98 | G300E | 656485.71 | 5.15
102 | Story10 | B31 | 40 MPa RC Beam (25 cm x 25 cm) | Beam | 40MPa | Concrete Rectangular | 250 | 250 | 625 | 4600 | 0.29 | 703.36 | G300E | 1912942.86 | 15.01 | G300E | 656485.71 | 5.15
103 | Story10 | B32 | 40 MPa RC Beam (27.5 cm x 25 cm) | Beam | 40MPa | Concrete Rectangular | 250 | 275 | 687.5 | 4600 | 0.32 | 773.7 | G300E | 2796471.43 | 21.94 | G300E | 1035932.16 | 8.13
104 | Story10 | B33 | 40 MPa RC Beam (27.5 cm x 25 cm) | Beam | 40MPa | Concrete Rectangular | 250 | 275 | 687.5 | 4600 | 0.32 | 773.7 | G300E | 2884857.14 | 22.64 | G300E | 803303.59 | 6.3
105 | Story10 | B34 | 40 MPa RC Beam (27.5 cm x 25 cm) | Beam | 40MPa | Concrete Rectangular | 250 | 275 | 687.5 | 4600 | 0.32 | 773.7 | G300E | 2817171.43 | 22.1 | G300E | 893263.4 | 7.01
106 | Story10 | B35 | 40 MPa RC Beam (27.5 cm x 25 cm) | Beam | 40MPa | Concrete Rectangular | 250 | 275 | 687.5 | 4600 | 0.32 | 773.7 | G300E | 2540514.29 | 19.93 | G300E | 1628400 | 12.78
107 | Story10 | B36 | 40 MPa RC Beam (27.5 cm x 25 cm) | Beam | 40MPa | Concrete Rectangular | 250 | 275 | 687.5 | 4800 | 0.33 | 807.34 | G300E | 3795840 | 29.78 | G300E | 1785160.88 | 14.01
108 | Story10 | B4 | 40 MPa RC Beam (25 cm x 25 cm) | Beam | 40MPa | Concrete Rectangular | 250 | 250 | 625 | 4600 | 0.29 | 703.36 | G300E | 1679328.57 | 13.18 | G300E | 656485.71 | 5.15
109 | Story10 | B40 | 40 MPa RC Beam (27.5 cm x 25 cm) | Beam | 40MPa | Concrete Rectangular | 250 | 275 | 687.5 | 4600 | 0.32 | 773.7 | G300E | 3633693.33 | 28.51 | G300E | 1708325.84 | 13.4
110 | Story10 | B41 | 40 MPa RC Beam (27.5 cm x 25 cm) | Beam | 40MPa | Concrete Rectangular | 250 | 275 | 687.5 | 4600 | 0.32 | 773.7 | G300E | 2343371.43 | 18.39 | G300E | 1628400 | 12.78
111 | Story10 | B42 | 40 MPa RC Beam (27.5 cm x 25 cm) | Beam | 40MPa | Concrete Rectangular | 250 | 275 | 687.5 | 4600 | 0.32 | 773.7 | G300E | 2817171.43 | 22.1 | G300E | 893263.4 | 7.01
112 | Story10 | B43 | 40 MPa RC Beam (27.5 cm x 25 cm) | Beam | 40MPa | Concrete Rectangular | 250 | 275 | 687.5 | 4600 | 0.32 | 773.7 | G300E | 2653214.29 | 20.82 | G300E | 750594.65 | 5.89
113 | Story10 | B44 | 40 MPa RC Beam (27.5 cm x 25 cm) | Beam | 40MPa | Concrete Rectangular | 250 | 275 | 687.5 | 4600 | 0.32 | 773.7 | G300E | 2796471.43 | 21.94 | G300E | 803303.59 | 6.3
114 | Story10 | B45 | 40 MPa RC Beam (25 cm x 25 cm) | Beam | 40MPa | Concrete Rectangular | 250 | 250 | 625 | 4600 | 0.29 | 703.36 | G300E | 1838028.57 | 14.42 | G300E | 656485.71 | 5.15
115 | Story10 | B46 | 40 MPa RC Beam (25 cm x 25 cm) | Beam | 40MPa | Concrete Rectangular | 250 | 250 | 625 | 4600 | 0.29 | 703.36 | G300E | 1923785.71 | 15.09 | G300E | 656485.71 | 5.15
116 | Story10 | B47 | 40 MPa RC Beam (27.5 cm x 25 cm) | Beam | 40MPa | Concrete Rectangular | 250 | 275 | 687.5 | 4600 | 0.32 | 773.7 | G300E | 2800414.29 | 21.97 | G300E | 1035932.16 | 8.13
117 | Story10 | B48 | 40 MPa RC Beam (27.5 cm x 25 cm) | Beam | 40MPa | Concrete Rectangular | 250 | 275 | 687.5 | 4600 | 0.32 | 773.7 | G300E | 2798442.86 | 21.96 | G300E | 803303.59 | 6.3
118 | Story10 | B49 | 40 MPa RC Beam (27.5 cm x 25 cm) | Beam | 40MPa | Concrete Rectangular | 250 | 275 | 687.5 | 4600 | 0.32 | 773.7 | G300E | 2825714.29 | 22.17 | G300E | 893263.4 | 7.01
119 | Story10 | B5 | 40 MPa RC Beam (27.5 cm x 25 cm) | Beam | 40MPa | Concrete Rectangular | 250 | 275 | 687.5 | 4600 | 0.32 | 773.7 | G300E | 3115842.86 | 24.45 | G300E | 803303.59 | 6.3
120 | Story10 | B50 | 40 MPa RC Beam (27.5 cm x 25 cm) | Beam | 40MPa | Concrete Rectangular | 250 | 275 | 687.5 | 4600 | 0.32 | 773.7 | G300E | 2812571.43 | 22.07 | G300E | 1242206.26 | 9.75
121 | Story10 | B51 | 40 MPa RC Beam (27.5 cm x 25 cm) | Beam | 40MPa | Concrete Rectangular | 250 | 275 | 687.5 | 4800 | 0.33 | 807.34 | G300E | 3804160 | 29.85 | G300E | 1785160.88 | 14.01
122 | Story10 | B52 | 40 MPa RC Beam (27.5 cm x 25 cm) | Beam | 40MPa | Concrete Rectangular | 250 | 275 | 687.5 | 4600 | 0.32 | 773.7 | G300E | 4276466.67 | 33.55 | G300E | 1702192.51 | 13.36
123 | Story10 | B54 | 40 MPa RC Beam (27.5 cm x 25 cm) | Beam | 40MPa | Concrete Rectangular | 250 | 275 | 687.5 | 4600 | 0.32 | 773.7 | G300E | 4163613.33 | 32.67 | G300E | 1677595.01 | 13.16
124 | Story10 | B55 | 40 MPa RC Beam (27.5 cm x 25 cm) | Beam | 40MPa | Concrete Rectangular | 250 | 275 | 687.5 | 4600 | 0.32 | 773.7 | G300E | 3572360 | 28.03 | G300E | 1682501.67 | 13.2
125 | Story10 | B56 | 40 MPa RC Beam (27.5 cm x 25 cm) | Beam | 40MPa | Concrete Rectangular | 250 | 275 | 687.5 | 4600 | 0.32 | 773.7 | G300E | 2733714.29 | 21.45 | G300E | 1189497.33 | 9.33
126 | Story10 | B57 | 40 MPa RC Beam (27.5 cm x 25 cm) | Beam | 40MPa | Concrete Rectangular | 250 | 275 | 687.5 | 4600 | 0.32 | 773.7 | G300E | 2825385.71 | 22.17 | G300E | 893263.4 | 7.01
127 | Story10 | B58 | 40 MPa RC Beam (27.5 cm x 25 cm) | Beam | 40MPa | Concrete Rectangular | 250 | 275 | 687.5 | 4600 | 0.32 | 773.7 | G300E | 2713342.86 | 21.29 | G300E | 803303.59 | 6.3
128 | Story10 | B59 | 40 MPa RC Beam (27.5 cm x 25 cm) | Beam | 40MPa | Concrete Rectangular | 250 | 275 | 687.5 | 4600 | 0.32 | 773.7 | G300E | 2800414.29 | 21.97 | G300E | 803303.59 | 6.3
129 | Story10 | B6 | 40 MPa RC Beam (25 cm x 25 cm) | Beam | 40MPa | Concrete Rectangular | 250 | 250 | 625 | 4600 | 0.29 | 703.36 | G300E | 1664542.86 | 13.06 | G300E | 656485.71 | 5.15
130 | Story10 | B60 | 40 MPa RC Beam (25 cm x 25 cm) | Beam | 40MPa | Concrete Rectangular | 250 | 250 | 625 | 4600 | 0.29 | 703.36 | G300E | 1780857.14 | 13.97 | G300E | 656485.71 | 5.15
131 | Story10 | B61 | 40 MPa RC Beam (25 cm x 25 cm) | Beam | 40MPa | Concrete Rectangular | 250 | 250 | 625 | 4600 | 0.29 | 703.36 | G300E | 1932000 | 15.16 | G300E | 656485.71 | 5.15
132 | Story10 | B62 | 40 MPa RC Beam (27.5 cm x 25 cm) | Beam | 40MPa | Concrete Rectangular | 250 | 275 | 687.5 | 4600 | 0.32 | 773.7 | G300E | 2741928.57 | 21.51 | G300E | 1242206.26 | 9.75
133 | Story10 | B63 | 40 MPa RC Beam (27.5 cm x 25 cm) | Beam | 40MPa | Concrete Rectangular | 250 | 275 | 687.5 | 4600 | 0.32 | 773.7 | G300E | 3125700 | 24.53 | G300E | 776949.12 | 6.1
134 | Story10 | B64 | 40 MPa RC Beam (27.5 cm x 25 cm) | Beam | 40MPa | Concrete Rectangular | 250 | 275 | 687.5 | 4600 | 0.32 | 773.7 | G300E | 2720571.43 | 21.35 | G300E | 776949.12 | 6.1
135 | Story10 | B65 | 40 MPa RC Beam (27.5 cm x 25 cm) | Beam | 40MPa | Concrete Rectangular | 250 | 275 | 687.5 | 4600 | 0.32 | 773.7 | G300E | 3116500 | 24.45 | G300E | 919617.87 | 7.22
136 | Story10 | B66 | 40 MPa RC Beam (27.5 cm x 25 cm) | Beam | 40MPa | Concrete Rectangular | 250 | 275 | 687.5 | 4600 | 0.32 | 773.7 | G300E | 2504700 | 19.65 | G300E | 1654754.47 | 12.98
137 | Story10 | B67 | 40 MPa RC Beam (27.5 cm x 25 cm) | Beam | 40MPa | Concrete Rectangular | 250 | 275 | 687.5 | 4600 | 0.32 | 773.7 | G300E | 3226571.43 | 25.32 | G300E | 803303.59 | 6.3
138 | Story10 | B68 | 40 MPa RC Beam (27.5 cm x 25 cm) | Beam | 40MPa | Concrete Rectangular | 250 | 275 | 687.5 | 4600 | 0.32 | 773.7 | G300E | 2219171.43 | 17.41 | G300E | 1630371.43 | 12.79
139 | Story10 | B69 | 40 MPa RC Beam (27.5 cm x 25 cm) | Beam | 40MPa | Concrete Rectangular | 250 | 275 | 687.5 | 4600 | 0.32 | 773.7 | G300E | 3208828.57 | 25.18 | G300E | 803303.59 | 6.3
140 | Story10 | B7 | 40 MPa RC Beam (27.5 cm x 25 cm) | Beam | 40MPa | Concrete Rectangular | 250 | 275 | 687.5 | 4600 | 0.32 | 773.7 | G300E | 3226571.43 | 25.32 | G300E | 803303.59 | 6.3
141 | Story10 | B70 | 40 MPa RC Beam (27.5 cm x 25 cm) | Beam | 40MPa | Concrete Rectangular | 250 | 275 | 687.5 | 4600 | 0.32 | 773.7 | G300E | 2490242.86 | 19.54 | G300E | 1654754.47 | 12.98
142 | Story10 | B71 | 40 MPa RC Beam (27.5 cm x 25 cm) | Beam | 40MPa | Concrete Rectangular | 250 | 275 | 687.5 | 4600 | 0.32 | 773.7 | G300E | 2988028.57 | 23.45 | G300E | 919617.87 | 7.22
143 | Story10 | B72 | 40 MPa RC Beam (27.5 cm x 25 cm) | Beam | 40MPa | Concrete Rectangular | 250 | 275 | 687.5 | 4600 | 0.32 | 773.7 | G300E | 2714985.71 | 21.3 | G300E | 776949.12 | 6.1
144 | Story10 | B73 | 40 MPa RC Beam (27.5 cm x 25 cm) | Beam | 40MPa | Concrete Rectangular | 250 | 275 | 687.5 | 4600 | 0.32 | 773.7 | G300E | 2831628.57 | 22.22 | G300E | 776949.12 | 6.1
145 | Story10 | B74 | 40 MPa RC Beam (27.5 cm x 25 cm) | Beam | 40MPa | Concrete Rectangular | 250 | 275 | 687.5 | 4600 | 0.32 | 773.7 | G300E | 2741600 | 21.51 | G300E | 893263.4 | 7.01
146 | Story10 | B75 | 40 MPa RC Beam (25 cm x 25 cm) | Beam | 40MPa | Concrete Rectangular | 250 | 250 | 625 | 4600 | 0.29 | 703.36 | G300E | 1873514.29 | 14.7 | G300E | 656485.71 | 5.15
147 | Story10 | B76 | 40 MPa RC Beam (25 cm x 25 cm) | Beam | 40MPa | Concrete Rectangular | 250 | 250 | 625 | 4600 | 0.29 | 703.36 | G300E | 1721057.14 | 13.5 | G300E | 656485.71 | 5.15
148 | Story10 | B77 | 40 MPa RC Beam (25 cm x 25 cm) | Beam | 40MPa | Concrete Rectangular | 250 | 250 | 625 | 4600 | 0.29 | 703.36 | G300E | 1695757.14 | 13.31 | G300E | 656485.71 | 5.15
149 | Story10 | B78 | 40 MPa RC Beam (25 cm x 25 cm) | Beam | 40MPa | Concrete Rectangular | 250 | 250 | 625 | 4600 | 0.29 | 703.36 | G300E | 1681957.14 | 13.2 | G300E | 656485.71 | 5.15
150 | Story10 | B79 | 40 MPa RC Beam (25 cm x 25 cm) | Beam | 40MPa | Concrete Rectangular | 250 | 250 | 625 | 4600 | 0.29 | 703.36 | G300E | 1673414.29 | 13.13 | G300E | 656485.71 | 5.15
151 | Story10 | B8 | 40 MPa RC Beam (25 cm x 25 cm) | Beam | 40MPa | Concrete Rectangular | 250 | 250 | 625 | 4600 | 0.29 | 703.36 | G300E | 1657314.29 | 13 | G300E | 656485.71 | 5.15
152 | Story10 | B80 | 40 MPa RC Beam (25 cm x 25 cm) | Beam | 40MPa | Concrete Rectangular | 250 | 250 | 625 | 4600 | 0.29 | 703.36 | G300E | 1680971.43 | 13.19 | G300E | 656485.71 | 5.15
153 | Story10 | B81 | 40 MPa RC Beam (25 cm x 25 cm) | Beam | 40MPa | Concrete Rectangular | 250 | 250 | 625 | 4600 | 0.29 | 703.36 | G300E | 1696414.29 | 13.31 | G300E | 656485.71 | 5.15
154 | Story10 | B82 | 40 MPa RC Beam (25 cm x 25 cm) | Beam | 40MPa | Concrete Rectangular | 250 | 250 | 625 | 4600 | 0.29 | 703.36 | G300E | 1721057.14 | 13.5 | G300E | 656485.71 | 5.15
155 | Story10 | B9 | 40 MPa RC Beam (27.5 cm x 25 cm) | Beam | 40MPa | Concrete Rectangular | 250 | 275 | 687.5 | 4600 | 0.32 | 773.7 | G300E | 3209814.29 | 25.19 | G300E | 803303.59 | 6.3
156 | Story11 | B1 | 40 MPa RC Beam (25 cm x 25 cm) | Beam | 40MPa | Concrete Rectangular | 250 | 250 | 625 | 4612.5 | 0.29 | 705.28 | G300E | 2006725.78 | 15.75 | G300E | 767981.25 | 6.03
157 | Story11 | B10 | 40 MPa RC Beam (25 cm x 25 cm) | Beam | 40MPa | Concrete Rectangular | 250 | 250 | 625 | 4612.5 | 0.29 | 705.28 | G300E | 1746119.53 | 13.7 | G300E | 767981.25 | 6.03
158 | Story11 | B11 | 40 MPa RC Beam (30 cm x 25 cm) | Beam | 40MPa | Concrete Rectangular | 250 | 300 | 750 | 4612.5 | 0.35 | 846.33 | G300E | 2653340.62 | 20.82 | G300E | 968049.59 | 7.6
159 | Story11 | B12 | 40 MPa RC Beam (25 cm x 25 cm) | Beam | 40MPa | Concrete Rectangular | 250 | 250 | 625 | 4612.5 | 0.29 | 705.28 | G300E | 1761110.16 | 13.82 | G300E | 767981.25 | 6.03
160 | Story11 | B13 | 40 MPa RC Beam (30 cm x 25 cm) | Beam | 40MPa | Concrete Rectangular | 250 | 300 | 750 | 4612.5 | 0.35 | 846.33 | G300E | 2575792.97 | 20.21 | G300E | 968049.59 | 7.6
161 | Story11 | B14 | 40 MPa RC Beam (25 cm x 25 cm) | Beam | 40MPa | Concrete Rectangular | 250 | 250 | 625 | 4612.5 | 0.29 | 705.28 | G300E | 1724786.72 | 13.53 | G300E | 767981.25 | 6.03
162 | Story11 | B15 | 40 MPa RC Beam (25 cm x 25 cm) | Beam | 40MPa | Concrete Rectangular | 250 | 250 | 625 | 4612.5 | 0.29 | 705.28 | G300E | 1876999.22 | 14.73 | G300E | 767981.25 | 6.03
163 | Story11 | B16 | 40 MPa RC Beam (25 cm x 25 cm) | Beam | 40MPa | Concrete Rectangular | 250 | 250 | 625 | 4612.5 | 0.29 | 705.28 | G300E | 1989140.62 | 15.61 | G300E | 767981.25 | 6.03
164 | Story11 | B17 | 40 MPa RC Beam (30 cm x 25 cm) | Beam | 40MPa | Concrete Rectangular | 250 | 300 | 750 | 4612.5 | 0.35 | 846.33 | G300E | 2465957.81 | 19.35 | G300E | 1293230.84 | 10.15
165 | Story11 | B18 | 40 MPa RC Beam (30 cm x 25 cm) | Beam | 40MPa | Concrete Rectangular | 250 | 300 | 750 | 4612.5 | 0.35 | 846.33 | G300E | 2621341.41 | 20.57 | G300E | 942824.69 | 7.4
166 | Story11 | B19 | 40 MPa RC Beam (30 cm x 25 cm) | Beam | 40MPa | Concrete Rectangular | 250 | 300 | 750 | 4612.5 | 0.35 | 846.33 | G300E | 2471723.44 | 19.39 | G300E | 917599.8 | 7.2
167 | Story11 | B2 | 40 MPa RC Beam (25 cm x 25 cm) | Beam | 40MPa | Concrete Rectangular | 250 | 250 | 625 | 4612.5 | 0.29 | 705.28 | G300E | 1725075 | 13.54 | G300E | 767981.25 | 6.03
168 | Story11 | B20 | 40 MPa RC Beam (30 cm x 25 cm) | Beam | 40MPa | Concrete Rectangular | 250 | 300 | 750 | 4612.5 | 0.35 | 846.33 | G300E | 2648439.84 | 20.78 | G300E | 1784749.8 | 14
169 | Story11 | B21 | 40 MPa RC Beam (30 cm x 25 cm) | Beam | 40MPa | Concrete Rectangular | 250 | 300 | 750 | 4612.5 | 0.35 | 846.33 | G300E | 2356122.66 | 18.49 | G300E | 1784749.8 | 14
170 | Story11 | B22 | 40 MPa RC Beam (30 cm x 25 cm) | Beam | 40MPa | Concrete Rectangular | 250 | 300 | 750 | 4800 | 0.36 | 880.73 | G300E | 3741900 | 29.36 | G300E | 1883550.9 | 14.78
171 | Story11 | B23 | 40 MPa RC Beam (30 cm x 25 cm) | Beam | 40MPa | Concrete Rectangular | 250 | 300 | 750 | 4612.5 | 0.35 | 846.33 | G300E | 2126074.22 | 16.68 | G300E | 1734300 | 13.61
172 | Story11 | B24 | 40 MPa RC Beam (30 cm x 25 cm) | Beam | 40MPa | Concrete Rectangular | 250 | 300 | 750 | 4800 | 0.36 | 880.73 | G300E | 3711000 | 29.12 | G300E | 1883550.9 | 14.78
173 | Story11 | B25 | 40 MPa RC Beam (30 cm x 25 cm) | Beam | 40MPa | Concrete Rectangular | 250 | 300 | 750 | 4612.5 | 0.35 | 846.33 | G300E | 2356122.66 | 18.49 | G300E | 1784749.8 | 14
174 | Story11 | B26 | 40 MPa RC Beam (30 cm x 25 cm) | Beam | 40MPa | Concrete Rectangular | 250 | 300 | 750 | 4612.5 | 0.35 | 846.33 | G300E | 2604621.09 | 20.44 | G300E | 1784749.8 | 14
175 | Story11 | B27 | 40 MPa RC Beam (30 cm x 25 cm) | Beam | 40MPa | Concrete Rectangular | 250 | 300 | 750 | 4612.5 | 0.35 | 846.33 | G300E | 2471435.16 | 19.39 | G300E | 917599.8 | 7.2
176 | Story11 | B28 | 40 MPa RC Beam (30 cm x 25 cm) | Beam | 40MPa | Concrete Rectangular | 250 | 300 | 750 | 4612.5 | 0.35 | 846.33 | G300E | 2553595.31 | 20.04 | G300E | 917599.8 | 7.2
177 | Story11 | B29 | 40 MPa RC Beam (30 cm x 25 cm) | Beam | 40MPa | Concrete Rectangular | 250 | 300 | 750 | 4612.5 | 0.35 | 846.33 | G300E | 2465957.81 | 19.35 | G300E | 1076443.34 | 8.45
178 | Story11 | B3 | 40 MPa RC Beam (30 cm x 25 cm) | Beam | 40MPa | Concrete Rectangular | 250 | 300 | 750 | 4612.5 | 0.35 | 846.33 | G300E | 2913658.59 | 22.86 | G300E | 968049.59 | 7.6
179 | Story11 | B30 | 40 MPa RC Beam (25 cm x 25 cm) | Beam | 40MPa | Concrete Rectangular | 250 | 250 | 625 | 4612.5 | 0.29 | 705.28 | G300E | 1924853.91 | 15.1 | G300E | 767981.25 | 6.03
180 | Story11 | B31 | 40 MPa RC Beam (25 cm x 25 cm) | Beam | 40MPa | Concrete Rectangular | 250 | 250 | 625 | 4612.5 | 0.29 | 705.28 | G300E | 1979050.78 | 15.53 | G300E | 767981.25 | 6.03
181 | Story11 | B32 | 40 MPa RC Beam (30 cm x 25 cm) | Beam | 40MPa | Concrete Rectangular | 250 | 300 | 750 | 4612.5 | 0.35 | 846.33 | G300E | 2527361.72 | 19.83 | G300E | 1164080.84 | 9.13
182 | Story11 | B33 | 40 MPa RC Beam (30 cm x 25 cm) | Beam | 40MPa | Concrete Rectangular | 250 | 300 | 750 | 4612.5 | 0.35 | 846.33 | G300E | 2708114.06 | 21.25 | G300E | 917599.8 | 7.2
183 | Story11 | B34 | 40 MPa RC Beam (30 cm x 25 cm) | Beam | 40MPa | Concrete Rectangular | 250 | 300 | 750 | 4612.5 | 0.35 | 846.33 | G300E | 2638926.56 | 20.71 | G300E | 1076443.34 | 8.45
184 | Story11 | B35 | 40 MPa RC Beam (30 cm x 25 cm) | Beam | 40MPa | Concrete Rectangular | 250 | 300 | 750 | 4612.5 | 0.35 | 846.33 | G300E | 2410607.81 | 18.91 | G300E | 1734300 | 13.61
185 | Story11 | B36 | 40 MPa RC Beam (30 cm x 25 cm) | Beam | 40MPa | Concrete Rectangular | 250 | 300 | 750 | 4800 | 0.36 | 880.73 | G300E | 3303600 | 25.92 | G300E | 1883550.9 | 14.78
186 | Story11 | B4 | 40 MPa RC Beam (25 cm x 25 cm) | Beam | 40MPa | Concrete Rectangular | 250 | 250 | 625 | 4612.5 | 0.29 | 705.28 | G300E | 1760821.88 | 13.82 | G300E | 767981.25 | 6.03
187 | Story11 | B40 | 40 MPa RC Beam (30 cm x 25 cm) | Beam | 40MPa | Concrete Rectangular | 250 | 300 | 750 | 4612.5 | 0.35 | 846.33 | G300E | 3172535.16 | 24.89 | G300E | 1809974.69 | 14.2
188 | Story11 | B41 | 40 MPa RC Beam (30 cm x 25 cm) | Beam | 40MPa | Concrete Rectangular | 250 | 300 | 750 | 4612.5 | 0.35 | 846.33 | G300E | 2237062.5 | 17.55 | G300E | 1734300 | 13.61
189 | Story11 | B42 | 40 MPa RC Beam (30 cm x 25 cm) | Beam | 40MPa | Concrete Rectangular | 250 | 300 | 750 | 4612.5 | 0.35 | 846.33 | G300E | 2638350 | 20.7 | G300E | 968049.59 | 7.6
190 | Story11 | B43 | 40 MPa RC Beam (30 cm x 25 cm) | Beam | 40MPa | Concrete Rectangular | 250 | 300 | 750 | 4612.5 | 0.35 | 846.33 | G300E | 2501128.12 | 19.62 | G300E | 917599.8 | 7.2
191 | Story11 | B44 | 40 MPa RC Beam (30 cm x 25 cm) | Beam | 40MPa | Concrete Rectangular | 250 | 300 | 750 | 4612.5 | 0.35 | 846.33 | G300E | 2527650 | 19.83 | G300E | 968049.59 | 7.6
192 | Story11 | B45 | 40 MPa RC Beam (25 cm x 25 cm) | Beam | 40MPa | Concrete Rectangular | 250 | 250 | 625 | 4612.5 | 0.29 | 705.28 | G300E | 1914187.5 | 15.02 | G300E | 767981.25 | 6.03
193 | Story11 | B46 | 40 MPa RC Beam (25 cm x 25 cm) | Beam | 40MPa | Concrete Rectangular | 250 | 250 | 625 | 4612.5 | 0.29 | 705.28 | G300E | 1989140.62 | 15.61 | G300E | 767981.25 | 6.03
194 | Story11 | B47 | 40 MPa RC Beam (30 cm x 25 cm) | Beam | 40MPa | Concrete Rectangular | 250 | 300 | 750 | 4612.5 | 0.35 | 846.33 | G300E | 2530244.53 | 19.85 | G300E | 1165233.97 | 9.14
195 | Story11 | B48 | 40 MPa RC Beam (30 cm x 25 cm) | Beam | 40MPa | Concrete Rectangular | 250 | 300 | 750 | 4612.5 | 0.35 | 846.33 | G300E | 2621341.41 | 20.57 | G300E | 942824.69 | 7.4
196 | Story11 | B49 | 40 MPa RC Beam (30 cm x 25 cm) | Beam | 40MPa | Concrete Rectangular | 250 | 300 | 750 | 4612.5 | 0.35 | 846.33 | G300E | 2645557.03 | 20.76 | G300E | 1076443.34 | 8.45
197 | Story11 | B5 | 40 MPa RC Beam (30 cm x 25 cm) | Beam | 40MPa | Concrete Rectangular | 250 | 300 | 750 | 4612.5 | 0.35 | 846.33 | G300E | 2901550.78 | 22.77 | G300E | 968049.59 | 7.6
198 | Story11 | B50 | 40 MPa RC Beam (30 cm x 25 cm) | Beam | 40MPa | Concrete Rectangular | 250 | 300 | 750 | 4612.5 | 0.35 | 846.33 | G300E | 2648439.84 | 20.78 | G300E | 1784749.8 | 14
199 | Story11 | B51 | 40 MPa RC Beam (30 cm x 25 cm) | Beam | 40MPa | Concrete Rectangular | 250 | 300 | 750 | 4800 | 0.36 | 880.73 | G300E | 3310500 | 25.98 | G300E | 1883550.9 | 14.78
200 | Story11 | B52 | 40 MPa RC Beam (30 cm x 25 cm) | Beam | 40MPa | Concrete Rectangular | 250 | 300 | 750 | 4612.5 | 0.35 | 846.33 | G300E | 3594002.34 | 28.2 | G300E | 1809974.69 | 14.2
201 | Story11 | B54 | 40 MPa RC Beam (30 cm x 25 cm) | Beam | 40MPa | Concrete Rectangular | 250 | 300 | 750 | 4612.5 | 0.35 | 846.33 | G300E | 3558543.75 | 27.92 | G300E | 1784749.8 | 14
202 | Story11 | B55 | 40 MPa RC Beam (30 cm x 25 cm) | Beam | 40MPa | Concrete Rectangular | 250 | 300 | 750 | 4612.5 | 0.35 | 846.33 | G300E | 3170228.91 | 24.87 | G300E | 1784749.8 | 14
203 | Story11 | B56 | 40 MPa RC Beam (30 cm x 25 cm) | Beam | 40MPa | Concrete Rectangular | 250 | 300 | 750 | 4612.5 | 0.35 | 846.33 | G300E | 2583000 | 20.27 | G300E | 1784749.8 | 14
204 | Story11 | B57 | 40 MPa RC Beam (30 cm x 25 cm) | Beam | 40MPa | Concrete Rectangular | 250 | 300 | 750 | 4612.5 | 0.35 | 846.33 | G300E | 2644980.47 | 20.75 | G300E | 968049.59 | 7.6
205 | Story11 | B58 | 40 MPa RC Beam (30 cm x 25 cm) | Beam | 40MPa | Concrete Rectangular | 250 | 300 | 750 | 4612.5 | 0.35 | 846.33 | G300E | 2553018.75 | 20.03 | G300E | 917599.8 | 7.2
206 | Story11 | B59 | 40 MPa RC Beam (30 cm x 25 cm) | Beam | 40MPa | Concrete Rectangular | 250 | 300 | 750 | 4612.5 | 0.35 | 846.33 | G300E | 2530532.81 | 19.86 | G300E | 968049.59 | 7.6
207 | Story11 | B6 | 40 MPa RC Beam (25 cm x 25 cm) | Beam | 40MPa | Concrete Rectangular | 250 | 250 | 625 | 4612.5 | 0.29 | 705.28 | G300E | 1746407.81 | 13.7 | G300E | 767981.25 | 6.03
208 | Story11 | B60 | 40 MPa RC Beam (25 cm x 25 cm) | Beam | 40MPa | Concrete Rectangular | 250 | 250 | 625 | 4612.5 | 0.29 | 705.28 | G300E | 1924853.91 | 15.1 | G300E | 767981.25 | 6.03
209 | Story11 | B61 | 40 MPa RC Beam (25 cm x 25 cm) | Beam | 40MPa | Concrete Rectangular | 250 | 250 | 625 | 4612.5 | 0.29 | 705.28 | G300E | 2006725.78 | 15.75 | G300E | 767981.25 | 6.03
210 | Story11 | B62 | 40 MPa RC Beam (30 cm x 25 cm) | Beam | 40MPa | Concrete Rectangular | 250 | 300 | 750 | 4612.5 | 0.35 | 846.33 | G300E | 2474606.25 | 19.42 | G300E | 1293230.84 | 10.15
211 | Story11 | B63 | 40 MPa RC Beam (30 cm x 25 cm) | Beam | 40MPa | Concrete Rectangular | 250 | 300 | 750 | 4612.5 | 0.35 | 846.33 | G300E | 2914235.16 | 22.87 | G300E | 968049.59 | 7.6
212 | Story11 | B64 | 40 MPa RC Beam (30 cm x 25 cm) | Beam | 40MPa | Concrete Rectangular | 250 | 300 | 750 | 4612.5 | 0.35 | 846.33 | G300E | 2558784.38 | 20.08 | G300E | 917599.8 | 7.2
213 | Story11 | B65 | 40 MPa RC Beam (30 cm x 25 cm) | Beam | 40MPa | Concrete Rectangular | 250 | 300 | 750 | 4612.5 | 0.35 | 846.33 | G300E | 2901550.78 | 22.77 | G300E | 1076443.34 | 8.45
214 | Story11 | B66 | 40 MPa RC Beam (30 cm x 25 cm) | Beam | 40MPa | Concrete Rectangular | 250 | 300 | 750 | 4612.5 | 0.35 | 846.33 | G300E | 2378032.03 | 18.66 | G300E | 1784749.8 | 14
215 | Story11 | B67 | 40 MPa RC Beam (30 cm x 25 cm) | Beam | 40MPa | Concrete Rectangular | 250 | 300 | 750 | 4612.5 | 0.35 | 846.33 | G300E | 2847642.19 | 22.34 | G300E | 993274.49 | 7.79
216 | Story11 | B68 | 40 MPa RC Beam (30 cm x 25 cm) | Beam | 40MPa | Concrete Rectangular | 250 | 300 | 750 | 4612.5 | 0.35 | 846.33 | G300E | 2145100.78 | 16.83 | G300E | 1734300 | 13.61
217 | Story11 | B69 | 40 MPa RC Beam (30 cm x 25 cm) | Beam | 40MPa | Concrete Rectangular | 250 | 300 | 750 | 4612.5 | 0.35 | 846.33 | G300E | 2832363.28 | 22.22 | G300E | 1018499.39 | 7.99
218 | Story11 | B7 | 40 MPa RC Beam (30 cm x 25 cm) | Beam | 40MPa | Concrete Rectangular | 250 | 300 | 750 | 4612.5 | 0.35 | 846.33 | G300E | 2847642.19 | 22.34 | G300E | 993274.49 | 7.79
219 | Story11 | B70 | 40 MPa RC Beam (30 cm x 25 cm) | Beam | 40MPa | Concrete Rectangular | 250 | 300 | 750 | 4612.5 | 0.35 | 846.33 | G300E | 2366500.78 | 18.57 | G300E | 1784749.8 | 14
220 | Story11 | B71 | 40 MPa RC Beam (30 cm x 25 cm) | Beam | 40MPa | Concrete Rectangular | 250 | 300 | 750 | 4612.5 | 0.35 | 846.33 | G300E | 2650169.53 | 20.79 | G300E | 1076443.34 | 8.45
221 | Story11 | B72 | 40 MPa RC Beam (30 cm x 25 cm) | Beam | 40MPa | Concrete Rectangular | 250 | 300 | 750 | 4612.5 | 0.35 | 846.33 | G300E | 2555613.28 | 20.05 | G300E | 917599.8 | 7.2
222 | Story11 | B73 | 40 MPa RC Beam (30 cm x 25 cm) | Beam | 40MPa | Concrete Rectangular | 250 | 300 | 750 | 4612.5 | 0.35 | 846.33 | G300E | 2576657.81 | 20.22 | G300E | 968049.59 | 7.6
223 | Story11 | B74 | 40 MPa RC Beam (30 cm x 25 cm) | Beam | 40MPa | Concrete Rectangular | 250 | 300 | 750 | 4612.5 | 0.35 | 846.33 | G300E | 2474029.69 | 19.41 | G300E | 1076443.34 | 8.45
224 | Story11 | B75 | 40 MPa RC Beam (25 cm x 25 cm) | Beam | 40MPa | Concrete Rectangular | 250 | 250 | 625 | 4612.5 | 0.29 | 705.28 | G300E | 1876999.22 | 14.73 | G300E | 767981.25 | 6.03
225 | Story11 | B76 | 40 MPa RC Beam (25 cm x 25 cm) | Beam | 40MPa | Concrete Rectangular | 250 | 250 | 625 | 4612.5 | 0.29 | 705.28 | G300E | 1736029.69 | 13.62 | G300E | 767981.25 | 6.03
226 | Story11 | B77 | 40 MPa RC Beam (25 cm x 25 cm) | Beam | 40MPa | Concrete Rectangular | 250 | 250 | 625 | 4612.5 | 0.29 | 705.28 | G300E | 1784460.94 | 14 | G300E | 767981.25 | 6.03
227 | Story11 | B78 | 40 MPa RC Beam (25 cm x 25 cm) | Beam | 40MPa | Concrete Rectangular | 250 | 250 | 625 | 4612.5 | 0.29 | 705.28 | G300E | 1769470.31 | 13.88 | G300E | 767981.25 | 6.03
228 | Story11 | B79 | 40 MPa RC Beam (25 cm x 25 cm) | Beam | 40MPa | Concrete Rectangular | 250 | 250 | 625 | 4612.5 | 0.29 | 705.28 | G300E | 1760821.88 | 13.82 | G300E | 767981.25 | 6.03
229 | Story11 | B8 | 40 MPa RC Beam (25 cm x 25 cm) | Beam | 40MPa | Concrete Rectangular | 250 | 250 | 625 | 4612.5 | 0.29 | 705.28 | G300E | 1737759.38 | 13.64 | G300E | 767981.25 | 6.03
230 | Story11 | B80 | 40 MPa RC Beam (25 cm x 25 cm) | Beam | 40MPa | Concrete Rectangular | 250 | 250 | 625 | 4612.5 | 0.29 | 705.28 | G300E | 1769470.31 | 13.88 | G300E | 767981.25 | 6.03
231 | Story11 | B81 | 40 MPa RC Beam (25 cm x 25 cm) | Beam | 40MPa | Concrete Rectangular | 250 | 250 | 625 | 4612.5 | 0.29 | 705.28 | G300E | 1784460.94 | 14 | G300E | 767981.25 | 6.03
232 | Story11 | B82 | 40 MPa RC Beam (25 cm x 25 cm) | Beam | 40MPa | Concrete Rectangular | 250 | 250 | 625 | 4612.5 | 0.29 | 705.28 | G300E | 1736317.97 | 13.62 | G300E | 767981.25 | 6.03
233 | Story11 | B9 | 40 MPa RC Beam (30 cm x 25 cm) | Beam | 40MPa | Concrete Rectangular | 250 | 300 | 750 | 4612.5 | 0.35 | 846.33 | G300E | 2832939.84 | 22.23 | G300E | 1018499.39 | 7.99
234 | Story12 | B1 | 40 MPa RC Beam (25 cm x 25 cm) | Beam | 40MPa | Concrete Rectangular | 250 | 250 | 625 | 4612.5 | 0.29 | 705.28 | G300E | 2021139.84 | 15.86 | G300E | 767981.25 | 6.03
235 | Story12 | B10 | 40 MPa RC Beam (25 cm x 25 cm) | Beam | 40MPa | Concrete Rectangular | 250 | 250 | 625 | 4612.5 | 0.29 | 705.28 | G300E | 1754479.69 | 13.77 | G300E | 767981.25 | 6.03
236 | Story12 | B11 | 40 MPa RC Beam (30 cm x 25 cm) | Beam | 40MPa | Concrete Rectangular | 250 | 300 | 750 | 4612.5 | 0.35 | 846.33 | G300E | 2677844.53 | 21.01 | G300E | 1076443.34 | 8.45
237 | Story12 | B12 | 40 MPa RC Beam (25 cm x 25 cm) | Beam | 40MPa | Concrete Rectangular | 250 | 250 | 625 | 4612.5 | 0.29 | 705.28 | G300E | 1771776.56 | 13.9 | G300E | 767981.25 | 6.03
238 | Story12 | B13 | 40 MPa RC Beam (30 cm x 25 cm) | Beam | 40MPa | Concrete Rectangular | 250 | 300 | 750 | 4612.5 | 0.35 | 846.33 | G300E | 2591360.16 | 20.33 | G300E | 968049.59 | 7.6
239 | Story12 | B14 | 40 MPa RC Beam (25 cm x 25 cm) | Beam | 40MPa | Concrete Rectangular | 250 | 250 | 625 | 4612.5 | 0.29 | 705.28 | G300E | 1738047.66 | 13.64 | G300E | 767981.25 | 6.03
240 | Story12 | B15 | 40 MPa RC Beam (25 cm x 25 cm) | Beam | 40MPa | Concrete Rectangular | 250 | 250 | 625 | 4612.5 | 0.29 | 705.28 | G300E | 1892854.69 | 14.85 | G300E | 767981.25 | 6.03
241 | Story12 | B16 | 40 MPa RC Beam (25 cm x 25 cm) | Beam | 40MPa | Concrete Rectangular | 250 | 250 | 625 | 4612.5 | 0.29 | 705.28 | G300E | 2000095.31 | 15.69 | G300E | 767981.25 | 6.03
242 | Story12 | B17 | 40 MPa RC Beam (30 cm x 25 cm) | Beam | 40MPa | Concrete Rectangular | 250 | 300 | 750 | 4612.5 | 0.35 | 846.33 | G300E | 2483254.69 | 19.48 | G300E | 1401624.59 | 11
243 | Story12 | B18 | 40 MPa RC Beam (30 cm x 25 cm) | Beam | 40MPa | Concrete Rectangular | 250 | 300 | 750 | 4612.5 | 0.35 | 846.33 | G300E | 2631719.53 | 20.65 | G300E | 942824.69 | 7.4
244 | Story12 | B19 | 40 MPa RC Beam (30 cm x 25 cm) | Beam | 40MPa | Concrete Rectangular | 250 | 300 | 750 | 4612.5 | 0.35 | 846.33 | G300E | 2551577.34 | 20.02 | G300E | 1051218.44 | 8.25
245 | Story12 | B2 | 40 MPa RC Beam (25 cm x 25 cm) | Beam | 40MPa | Concrete Rectangular | 250 | 250 | 625 | 4612.5 | 0.29 | 705.28 | G300E | 1737759.38 | 13.64 | G300E | 767981.25 | 6.03
246 | Story12 | B20 | 40 MPa RC Beam (30 cm x 25 cm) | Beam | 40MPa | Concrete Rectangular | 250 | 300 | 750 | 4612.5 | 0.35 | 846.33 | G300E | 2658529.69 | 20.86 | G300E | 1784749.8 | 14
247 | Story12 | B21 | 40 MPa RC Beam (30 cm x 25 cm) | Beam | 40MPa | Concrete Rectangular | 250 | 300 | 750 | 4612.5 | 0.35 | 846.33 | G300E | 2356410.94 | 18.49 | G300E | 1784749.8 | 14
248 | Story12 | B22 | 40 MPa RC Beam (30 cm x 25 cm) | Beam | 40MPa | Concrete Rectangular | 250 | 300 | 750 | 4800 | 0.36 | 880.73 | G300E | 3971400 | 31.16 | G300E | 1883550.9 | 14.78
249 | Story12 | B23 | 40 MPa RC Beam (30 cm x 25 cm) | Beam | 40MPa | Concrete Rectangular | 250 | 300 | 750 | 4612.5 | 0.35 | 846.33 | G300E | 2107912.5 | 16.54 | G300E | 1734300 | 13.61
250 | Story12 | B24 | 40 MPa RC Beam (30 cm x 25 cm) | Beam | 40MPa | Concrete Rectangular | 250 | 300 | 750 | 4800 | 0.36 | 880.73 | G300E | 3939000 | 30.91 | G300E | 1883550.9 | 14.78
251 | Story12 | B25 | 40 MPa RC Beam (30 cm x 25 cm) | Beam | 40MPa | Concrete Rectangular | 250 | 300 | 750 | 4612.5 | 0.35 | 846.33 | G300E | 2356122.66 | 18.49 | G300E | 1784749.8 | 14
252 | Story12 | B26 | 40 MPa RC Beam (30 cm x 25 cm) | Beam | 40MPa | Concrete Rectangular | 250 | 300 | 750 | 4612.5 | 0.35 | 846.33 | G300E | 2617882.03 | 20.54 | G300E | 1784749.8 | 14
253 | Story12 | B27 | 40 MPa RC Beam (30 cm x 25 cm) | Beam | 40MPa | Concrete Rectangular | 250 | 300 | 750 | 4612.5 | 0.35 | 846.33 | G300E | 2551000.78 | 20.02 | G300E | 942824.69 | 7.4
254 | Story12 | B28 | 40 MPa RC Beam (30 cm x 25 cm) | Beam | 40MPa | Concrete Rectangular | 250 | 300 | 750 | 4612.5 | 0.35 | 846.33 | G300E | 2563396.88 | 20.11 | G300E | 917599.8 | 7.2
255 | Story12 | B29 | 40 MPa RC Beam (30 cm x 25 cm) | Beam | 40MPa | Concrete Rectangular | 250 | 300 | 750 | 4612.5 | 0.35 | 846.33 | G300E | 2483542.97 | 19.49 | G300E | 1184837.09 | 9.3
256 | Story12 | B3 | 40 MPa RC Beam (30 cm x 25 cm) | Beam | 40MPa | Concrete Rectangular | 250 | 300 | 750 | 4612.5 | 0.35 | 846.33 | G300E | 2925478.12 | 22.95 | G300E | 968049.59 | 7.6
257 | Story12 | B30 | 40 MPa RC Beam (25 cm x 25 cm) | Beam | 40MPa | Concrete Rectangular | 250 | 250 | 625 | 4612.5 | 0.29 | 705.28 | G300E | 1938979.69 | 15.21 | G300E | 767981.25 | 6.03
258 | Story12 | B31 | 40 MPa RC Beam (25 cm x 25 cm) | Beam | 40MPa | Concrete Rectangular | 250 | 250 | 625 | 4612.5 | 0.29 | 705.28 | G300E | 1988564.06 | 15.6 | G300E | 767981.25 | 6.03
259 | Story12 | B32 | 40 MPa RC Beam (30 cm x 25 cm) | Beam | 40MPa | Concrete Rectangular | 250 | 300 | 750 | 4612.5 | 0.35 | 846.33 | G300E | 2554460.16 | 20.04 | G300E | 1184837.09 | 9.3
260 | Story12 | B33 | 40 MPa RC Beam (30 cm x 25 cm) | Beam | 40MPa | Concrete Rectangular | 250 | 300 | 750 | 4612.5 | 0.35 | 846.33 | G300E | 2711573.44 | 21.28 | G300E | 917599.8 | 7.2
261 | Story12 | B34 | 40 MPa RC Beam (30 cm x 25 cm) | Beam | 40MPa | Concrete Rectangular | 250 | 300 | 750 | 4612.5 | 0.35 | 846.33 | G300E | 2669484.38 | 20.95 | G300E | 1076443.34 | 8.45
262 | Story12 | B35 | 40 MPa RC Beam (30 cm x 25 cm) | Beam | 40MPa | Concrete Rectangular | 250 | 300 | 750 | 4612.5 | 0.35 | 846.33 | G300E | 2400229.69 | 18.83 | G300E | 1734300 | 13.61
263 | Story12 | B36 | 40 MPa RC Beam (30 cm x 25 cm) | Beam | 40MPa | Concrete Rectangular | 250 | 300 | 750 | 4800 | 0.36 | 880.73 | G300E | 3554100 | 27.89 | G300E | 1885950.9 | 14.8
264 | Story12 | B4 | 40 MPa RC Beam (25 cm x 25 cm) | Beam | 40MPa | Concrete Rectangular | 250 | 250 | 625 | 4612.5 | 0.29 | 705.28 | G300E | 1771776.56 | 13.9 | G300E | 767981.25 | 6.03
265 | Story12 | B40 | 40 MPa RC Beam (30 cm x 25 cm) | Beam | 40MPa | Concrete Rectangular | 250 | 300 | 750 | 4612.5 | 0.35 | 846.33 | G300E | 3411520.31 | 26.77 | G300E | 1811127.82 | 14.21
266 | Story12 | B41 | 40 MPa RC Beam (30 cm x 25 cm) | Beam | 40MPa | Concrete Rectangular | 250 | 300 | 750 | 4612.5 | 0.35 | 846.33 | G300E | 2228702.34 | 17.49 | G300E | 1734300 | 13.61
267 | Story12 | B42 | 40 MPa RC Beam (30 cm x 25 cm) | Beam | 40MPa | Concrete Rectangular | 250 | 300 | 750 | 4612.5 | 0.35 | 846.33 | G300E | 2669484.38 | 20.95 | G300E | 1076443.34 | 8.45
268 | Story12 | B43 | 40 MPa RC Beam (30 cm x 25 cm) | Beam | 40MPa | Concrete Rectangular | 250 | 300 | 750 | 4612.5 | 0.35 | 846.33 | G300E | 2504010.94 | 19.65 | G300E | 917599.8 | 7.2
269 | Story12 | B44 | 40 MPa RC Beam (30 cm x 25 cm) | Beam | 40MPa | Concrete Rectangular | 250 | 300 | 750 | 4612.5 | 0.35 | 846.33 | G300E | 2554460.16 | 20.04 | G300E | 968049.59 | 7.6
270 | Story12 | B45 | 40 MPa RC Beam (25 cm x 25 cm) | Beam | 40MPa | Concrete Rectangular | 250 | 250 | 625 | 4612.5 | 0.29 | 705.28 | G300E | 1926583.59 | 15.12 | G300E | 767981.25 | 6.03
271 | Story12 | B46 | 40 MPa RC Beam (25 cm x 25 cm) | Beam | 40MPa | Concrete Rectangular | 250 | 250 | 625 | 4612.5 | 0.29 | 705.28 | G300E | 2000095.31 | 15.69 | G300E | 767981.25 | 6.03
272 | Story12 | B47 | 40 MPa RC Beam (30 cm x 25 cm) | Beam | 40MPa | Concrete Rectangular | 250 | 300 | 750 | 4612.5 | 0.35 | 846.33 | G300E | 2556766.41 | 20.06 | G300E | 1184837.09 | 9.3
273 | Story12 | B48 | 40 MPa RC Beam (30 cm x 25 cm) | Beam | 40MPa | Concrete Rectangular | 250 | 300 | 750 | 4612.5 | 0.35 | 846.33 | G300E | 2631719.53 | 20.65 | G300E | 942824.69 | 7.4
274 | Story12 | B49 | 40 MPa RC Beam (30 cm x 25 cm) | Beam | 40MPa | Concrete Rectangular | 250 | 300 | 750 | 4612.5 | 0.35 | 846.33 | G300E | 2675826.56 | 21 | G300E | 1076443.34 | 8.45
275 | Story12 | B5 | 40 MPa RC Beam (30 cm x 25 cm) | Beam | 40MPa | Concrete Rectangular | 250 | 300 | 750 | 4612.5 | 0.35 | 846.33 | G300E | 2922883.59 | 22.93 | G300E | 1076443.34 | 8.45
276 | Story12 | B50 | 40 MPa RC Beam (30 cm x 25 cm) | Beam | 40MPa | Concrete Rectangular | 250 | 300 | 750 | 4612.5 | 0.35 | 846.33 | G300E | 2658241.41 | 20.86 | G300E | 1784749.8 | 14
277 | Story12 | B51 | 40 MPa RC Beam (30 cm x 25 cm) | Beam | 40MPa | Concrete Rectangular | 250 | 300 | 750 | 4800 | 0.36 | 880.73 | G300E | 3558300 | 27.92 | G300E | 1885950.9 | 14.8
278 | Story12 | B52 | 40 MPa RC Beam (30 cm x 25 cm) | Beam | 40MPa | Concrete Rectangular | 250 | 300 | 750 | 4612.5 | 0.35 | 846.33 | G300E | 3814249.22 | 29.93 | G300E | 1809974.69 | 14.2
279 | Story12 | B54 | 40 MPa RC Beam (30 cm x 25 cm) | Beam | 40MPa | Concrete Rectangular | 250 | 300 | 750 | 4612.5 | 0.35 | 846.33 | G300E | 3739296.09 | 29.34 | G300E | 1784749.8 | 14
280 | Story12 | B55 | 40 MPa RC Beam (30 cm x 25 cm) | Beam | 40MPa | Concrete Rectangular | 250 | 300 | 750 | 4612.5 | 0.35 | 846.33 | G300E | 3371737.5 | 26.46 | G300E | 1784749.8 | 14
281 | Story12 | B56 | 40 MPa RC Beam (30 cm x 25 cm) | Beam | 40MPa | Concrete Rectangular | 250 | 300 | 750 | 4612.5 | 0.35 | 846.33 | G300E | 2595684.38 | 20.37 | G300E | 1784749.8 | 14
282 | Story12 | B57 | 40 MPa RC Beam (30 cm x 25 cm) | Beam | 40MPa | Concrete Rectangular | 250 | 300 | 750 | 4612.5 | 0.35 | 846.33 | G300E | 2675250 | 20.99 | G300E | 1076443.34 | 8.45
283 | Story12 | B58 | 40 MPa RC Beam (30 cm x 25 cm) | Beam | 40MPa | Concrete Rectangular | 250 | 300 | 750 | 4612.5 | 0.35 | 846.33 | G300E | 2563108.59 | 20.11 | G300E | 917599.8 | 7.2
284 | Story12 | B59 | 40 MPa RC Beam (30 cm x 25 cm) | Beam | 40MPa | Concrete Rectangular | 250 | 300 | 750 | 4612.5 | 0.35 | 846.33 | G300E | 2557054.69 | 20.06 | G300E | 968049.59 | 7.6
285 | Story12 | B6 | 40 MPa RC Beam (25 cm x 25 cm) | Beam | 40MPa | Concrete Rectangular | 250 | 250 | 625 | 4612.5 | 0.29 | 705.28 | G300E | 1754191.41 | 13.76 | G300E | 767981.25 | 6.03
286 | Story12 | B60 | 40 MPa RC Beam (25 cm x 25 cm) | Beam | 40MPa | Concrete Rectangular | 250 | 250 | 625 | 4612.5 | 0.29 | 705.28 | G300E | 1938691.41 | 15.21 | G300E | 767981.25 | 6.03
287 | Story12 | B61 | 40 MPa RC Beam (25 cm x 25 cm) | Beam | 40MPa | Concrete Rectangular | 250 | 250 | 625 | 4612.5 | 0.29 | 705.28 | G300E | 2020851.56 | 15.86 | G300E | 767981.25 | 6.03
288 | Story12 | B62 | 40 MPa RC Beam (30 cm x 25 cm) | Beam | 40MPa | Concrete Rectangular | 250 | 300 | 750 | 4612.5 | 0.35 | 846.33 | G300E | 2490750 | 19.54 | G300E | 1401624.59 | 11
289 | Story12 | B63 | 40 MPa RC Beam (30 cm x 25 cm) | Beam | 40MPa | Concrete Rectangular | 250 | 300 | 750 | 4612.5 | 0.35 | 846.33 | G300E | 2925478.12 | 22.95 | G300E | 968049.59 | 7.6
290 | Story12 | B64 | 40 MPa RC Beam (30 cm x 25 cm) | Beam | 40MPa | Concrete Rectangular | 250 | 300 | 750 | 4612.5 | 0.35 | 846.33 | G300E | 2569162.5 | 20.16 | G300E | 1051218.44 | 8.25
291 | Story12 | B65 | 40 MPa RC Beam (30 cm x 25 cm) | Beam | 40MPa | Concrete Rectangular | 250 | 300 | 750 | 4612.5 | 0.35 | 846.33 | G300E | 2923171.88 | 22.94 | G300E | 1184837.09 | 9.3
292 | Story12 | B66 | 40 MPa RC Beam (30 cm x 25 cm) | Beam | 40MPa | Concrete Rectangular | 250 | 300 | 750 | 4612.5 | 0.35 | 846.33 | G300E | 2377167.19 | 18.65 | G300E | 1784749.8 | 14
293 | Story12 | B67 | 40 MPa RC Beam (30 cm x 25 cm) | Beam | 40MPa | Concrete Rectangular | 250 | 300 | 750 | 4612.5 | 0.35 | 846.33 | G300E | 2880794.53 | 22.6 | G300E | 993274.49 | 7.79
294 | Story12 | B68 | 40 MPa RC Beam (30 cm x 25 cm) | Beam | 40MPa | Concrete Rectangular | 250 | 300 | 750 | 4612.5 | 0.35 | 846.33 | G300E | 2126650.78 | 16.69 | G300E | 1734300 | 13.61
295 | Story12 | B69 | 40 MPa RC Beam (30 cm x 25 cm) | Beam | 40MPa | Concrete Rectangular | 250 | 300 | 750 | 4612.5 | 0.35 | 846.33 | G300E | 2866957.03 | 22.5 | G300E | 993274.49 | 7.79
296 | Story12 | B7 | 40 MPa RC Beam (30 cm x 25 cm) | Beam | 40MPa | Concrete Rectangular | 250 | 300 | 750 | 4612.5 | 0.35 | 846.33 | G300E | 2881659.38 | 22.61 | G300E | 993274.49 | 7.79
297 | Story12 | B70 | 40 MPa RC Beam (30 cm x 25 cm) | Beam | 40MPa | Concrete Rectangular | 250 | 300 | 750 | 4612.5 | 0.35 | 846.33 | G300E | 2367365.62 | 18.58 | G300E | 1784749.8 | 14
298 | Story12 | B71 | 40 MPa RC Beam (30 cm x 25 cm) | Beam | 40MPa | Concrete Rectangular | 250 | 300 | 750 | 4612.5 | 0.35 | 846.33 | G300E | 2674673.44 | 20.99 | G300E | 1184837.09 | 9.3
299 | Story12 | B72 | 40 MPa RC Beam (30 cm x 25 cm) | Beam | 40MPa | Concrete Rectangular | 250 | 300 | 750 | 4612.5 | 0.35 | 846.33 | G300E | 2564838.28 | 20.12 | G300E | 917599.8 | 7.2
300 | Story12 | B73 | 40 MPa RC Beam (30 cm x 25 cm) | Beam | 40MPa | Concrete Rectangular | 250 | 300 | 750 | 4612.5 | 0.35 | 846.33 | G300E | 2592225 | 20.34 | G300E | 968049.59 | 7.6
301 | Story12 | B74 | 40 MPa RC Beam (30 cm x 25 cm) | Beam | 40MPa | Concrete Rectangular | 250 | 300 | 750 | 4612.5 | 0.35 | 846.33 | G300E | 2491038.28 | 19.55 | G300E | 1184837.09 | 9.3
302 | Story12 | B75 | 40 MPa RC Beam (25 cm x 25 cm) | Beam | 40MPa | Concrete Rectangular | 250 | 250 | 625 | 4612.5 | 0.29 | 705.28 | G300E | 1892854.69 | 14.85 | G300E | 767981.25 | 6.03
303 | Story12 | B76 | 40 MPa RC Beam (25 cm x 25 cm) | Beam | 40MPa | Concrete Rectangular | 250 | 250 | 625 | 4612.5 | 0.29 | 705.28 | G300E | 1748137.5 | 13.72 | G300E | 767981.25 | 6.03
304 | Story12 | B77 | 40 MPa RC Beam (25 cm x 25 cm) | Beam | 40MPa | Concrete Rectangular | 250 | 250 | 625 | 4612.5 | 0.29 | 705.28 | G300E | 1793974.22 | 14.08 | G300E | 767981.25 | 6.03
305 | Story12 | B78 | 40 MPa RC Beam (25 cm x 25 cm) | Beam | 40MPa | Concrete Rectangular | 250 | 250 | 625 | 4612.5 | 0.29 | 705.28 | G300E | 1776965.62 | 13.94 | G300E | 767981.25 | 6.03
306 | Story12 | B79 | 40 MPa RC Beam (25 cm x 25 cm) | Beam | 40MPa | Concrete Rectangular | 250 | 250 | 625 | 4612.5 | 0.29 | 705.28 | G300E | 1767452.34 | 13.87 | G300E | 767981.25 | 6.03
307 | Story12 | B8 | 40 MPa RC Beam (25 cm x 25 cm) | Beam | 40MPa | Concrete Rectangular | 250 | 250 | 625 | 4612.5 | 0.29 | 705.28 | G300E | 1745831.25 | 13.7 | G300E | 767981.25 | 6.03
308 | Story12 | B80 | 40 MPa RC Beam (25 cm x 25 cm) | Beam | 40MPa | Concrete Rectangular | 250 | 250 | 625 | 4612.5 | 0.29 | 705.28 | G300E | 1776389.06 | 13.94 | G300E | 767981.25 | 6.03
309 | Story12 | B81 | 40 MPa RC Beam (25 cm x 25 cm) | Beam | 40MPa | Concrete Rectangular | 250 | 250 | 625 | 4612.5 | 0.29 | 705.28 | G300E | 1793974.22 | 14.08 | G300E | 767981.25 | 6.03
310 | Story12 | B82 | 40 MPa RC Beam (25 cm x 25 cm) | Beam | 40MPa | Concrete Rectangular | 250 | 250 | 625 | 4612.5 | 0.29 | 705.28 | G300E | 1748425.78 | 13.72 | G300E | 767981.25 | 6.03
311 | Story12 | B9 | 40 MPa RC Beam (30 cm x 25 cm) | Beam | 40MPa | Concrete Rectangular | 250 | 300 | 750 | 4612.5 | 0.35 | 846.33 | G300E | 2868110.16 | 22.5 | G300E | 993274.49 | 7.79
312 | Story13 | B1 | 40 MPa RC Beam (25 cm x 25 cm) | Beam | 40MPa | Concrete Rectangular | 250 | 250 | 625 | 4612.5 | 0.29 | 705.28 | G300E | 2035265.62 | 15.97 | G300E | 767981.25 | 6.03
313 | Story13 | B10 | 40 MPa RC Beam (25 cm x 25 cm) | Beam | 40MPa | Concrete Rectangular | 250 | 250 | 625 | 4612.5 | 0.29 | 705.28 | G300E | 1763416.41 | 13.84 | G300E | 767981.25 | 6.03
314 | Story13 | B11 | 40 MPa RC Beam (30 cm x 25 cm) | Beam | 40MPa | Concrete Rectangular | 250 | 300 | 750 | 4612.5 | 0.35 | 846.33 | G300E | 2772689.06 | 21.76 | G300E | 1184837.09 | 9.3
315 | Story13 | B12 | 40 MPa RC Beam (25 cm x 25 cm) | Beam | 40MPa | Concrete Rectangular | 250 | 250 | 625 | 4612.5 | 0.29 | 705.28 | G300E | 1783019.53 | 13.99 | G300E | 767981.25 | 6.03
316 | Story13 | B13 | 40 MPa RC Beam (30 cm x 25 cm) | Beam | 40MPa | Concrete Rectangular | 250 | 300 | 750 | 4612.5 | 0.35 | 846.33 | G300E | 2610675 | 20.48 | G300E | 968049.59 | 7.6
317 | Story13 | B14 | 40 MPa RC Beam (25 cm x 25 cm) | Beam | 40MPa | Concrete Rectangular | 250 | 250 | 625 | 4612.5 | 0.29 | 705.28 | G300E | 1750443.75 | 13.73 | G300E | 767981.25 | 6.03
318 | Story13 | B15 | 40 MPa RC Beam (25 cm x 25 cm) | Beam | 40MPa | Concrete Rectangular | 250 | 250 | 625 | 4612.5 | 0.29 | 705.28 | G300E | 1971555.47 | 15.47 | G300E | 767981.25 | 6.03
319 | Story13 | B16 | 40 MPa RC Beam (25 cm x 25 cm) | Beam | 40MPa | Concrete Rectangular | 250 | 250 | 625 | 4612.5 | 0.29 | 705.28 | G300E | 2011626.56 | 15.78 | G300E | 767981.25 | 6.03
320 | Story13 | B17 | 40 MPa RC Beam (30 cm x 25 cm) | Beam | 40MPa | Concrete Rectangular | 250 | 300 | 750 | 4612.5 | 0.35 | 846.33 | G300E | 2502857.81 | 19.64 | G300E | 1401624.59 | 11
321 | Story13 | B18 | 40 MPa RC Beam (30 cm x 25 cm) | Beam | 40MPa | Concrete Rectangular | 250 | 300 | 750 | 4612.5 | 0.35 | 846.33 | G300E | 2778742.97 | 21.8 | G300E | 942824.69 | 7.4
322 | Story13 | B19 | 40 MPa RC Beam (30 cm x 25 cm) | Beam | 40MPa | Concrete Rectangular | 250 | 300 | 750 | 4612.5 | 0.35 | 846.33 | G300E | 2563108.59 | 20.11 | G300E | 1051218.44 | 8.25
323 | Story13 | B2 | 40 MPa RC Beam (25 cm x 25 cm) | Beam | 40MPa | Concrete Rectangular | 250 | 250 | 625 | 4612.5 | 0.29 | 705.28 | G300E | 1750443.75 | 13.73 | G300E | 770287.5 | 6.04
324 | Story13 | B20 | 40 MPa RC Beam (30 cm x 25 cm) | Beam | 40MPa | Concrete Rectangular | 250 | 300 | 750 | 4612.5 | 0.35 | 846.33 | G300E | 2675538.28 | 20.99 | G300E | 1784749.8 | 14
325 | Story13 | B21 | 40 MPa RC Beam (30 cm x 25 cm) | Beam | 40MPa | Concrete Rectangular | 250 | 300 | 750 | 4612.5 | 0.35 | 846.33 | G300E | 2357852.34 | 18.5 | G300E | 1784749.8 | 14
326 | Story13 | B22 | 40 MPa RC Beam (30 cm x 25 cm) | Beam | 40MPa | Concrete Rectangular | 250 | 300 | 750 | 4800 | 0.36 | 880.73 | G300E | 4121100 | 32.34 | G300E | 1883550.9 | 14.78
327 | Story13 | B23 | 40 MPa RC Beam (30 cm x 25 cm) | Beam | 40MPa | Concrete Rectangular | 250 | 300 | 750 | 4612.5 | 0.35 | 846.33 | G300E | 2091768.75 | 16.41 | G300E | 1738912.5 | 13.64
328 | Story13 | B24 | 40 MPa RC Beam (30 cm x 25 cm) | Beam | 40MPa | Concrete Rectangular | 250 | 300 | 750 | 4800 | 0.36 | 880.73 | G300E | 4095300 | 32.13 | G300E | 1883550.9 | 14.78
329 | Story13 | B25 | 40 MPa RC Beam (30 cm x 25 cm) | Beam | 40MPa | Concrete Rectangular | 250 | 300 | 750 | 4612.5 | 0.35 | 846.33 | G300E | 2358140.62 | 18.5 | G300E | 1784749.8 | 14
330 | Story13 | B26 | 40 MPa RC Beam (30 cm x 25 cm) | Beam | 40MPa | Concrete Rectangular | 250 | 300 | 750 | 4612.5 | 0.35 | 846.33 | G300E | 2634025.78 | 20.67 | G300E | 1784749.8 | 14
331 | Story13 | B27 | 40 MPa RC Beam (30 cm x 25 cm) | Beam | 40MPa | Concrete Rectangular | 250 | 300 | 750 | 4612.5 | 0.35 | 846.33 | G300E | 2562820.31 | 20.11 | G300E | 1051218.44 | 8.25
332 | Story13 | B28 | 40 MPa RC Beam (30 cm x 25 cm) | Beam | 40MPa | Concrete Rectangular | 250 | 300 | 750 | 4612.5 | 0.35 | 846.33 | G300E | 2573486.72 | 20.19 | G300E | 917599.8 | 7.2
333 | Story13 | B29 | 40 MPa RC Beam (30 cm x 25 cm) | Beam | 40MPa | Concrete Rectangular | 250 | 300 | 750 | 4612.5 | 0.35 | 846.33 | G300E | 2503434.38 | 19.64 | G300E | 1293230.84 | 10.15
334 | Story13 | B3 | 40 MPa RC Beam (30 cm x 25 cm) | Beam | 40MPa | Concrete Rectangular | 250 | 300 | 750 | 4612.5 | 0.35 | 846.33 | G300E | 2944216.41 | 23.1 | G300E | 968049.59 | 7.6
335 | Story13 | B30 | 40 MPa RC Beam (25 cm x 25 cm) | Beam | 40MPa | Concrete Rectangular | 250 | 250 | 625 | 4612.5 | 0.29 | 705.28 | G300E | 1953682.03 | 15.33 | G300E | 767981.25 | 6.03
336 | Story13 | B31 | 40 MPa RC Beam (25 cm x 25 cm) | Beam | 40MPa | Concrete Rectangular | 250 | 250 | 625 | 4612.5 | 0.29 | 705.28 | G300E | 1998077.34 | 15.68 | G300E | 767981.25 | 6.03
337 | Story13 | B32 | 40 MPa RC Beam (30 cm x 25 cm) | Beam | 40MPa | Concrete Rectangular | 250 | 300 | 750 | 4612.5 | 0.35 | 846.33 | G300E | 2584441.41 | 20.28 | G300E | 1293230.84 | 10.15
338 | Story13 | B33 | 40 MPa RC Beam (30 cm x 25 cm) | Beam | 40MPa | Concrete Rectangular | 250 | 300 | 750 | 4612.5 | 0.35 | 846.33 | G300E | 2715032.81 | 21.3 | G300E | 917599.8 | 7.2
339 | Story13 | B34 | 40 MPa RC Beam (30 cm x 25 cm) | Beam | 40MPa | Concrete Rectangular | 250 | 300 | 750 | 4612.5 | 0.35 | 846.33 | G300E | 2702636.72 | 21.21 | G300E | 1210061.99 | 9.49
340 | Story13 | B35 | 40 MPa RC Beam (30 cm x 25 cm) | Beam | 40MPa | Concrete Rectangular | 250 | 300 | 750 | 4612.5 | 0.35 | 846.33 | G300E | 2392157.81 | 18.77 | G300E | 1734300 | 13.61
341 | Story13 | B36 | 40 MPa RC Beam (30 cm x 25 cm) | Beam | 40MPa | Concrete Rectangular | 250 | 300 | 750 | 4800 | 0.36 | 880.73 | G300E | 3805800 | 29.86 | G300E | 1899150.9 | 14.9
342 | Story13 | B4 | 40 MPa RC Beam (25 cm x 25 cm) | Beam | 40MPa | Concrete Rectangular | 250 | 250 | 625 | 4612.5 | 0.29 | 705.28 | G300E | 1782731.25 | 13.99 | G300E | 767981.25 | 6.03
343 | Story13 | B40 | 40 MPa RC Beam (30 cm x 25 cm) | Beam | 40MPa | Concrete Rectangular | 250 | 300 | 750 | 4612.5 | 0.35 | 846.33 | G300E | 3653388.28 | 28.67 | G300E | 1823812.19 | 14.31
344 | Story13 | B41 | 40 MPa RC Beam (30 cm x 25 cm) | Beam | 40MPa | Concrete Rectangular | 250 | 300 | 750 | 4612.5 | 0.35 | 846.33 | G300E | 2358428.91 | 18.51 | G300E | 1734300 | 13.61
345 | Story13 | B42 | 40 MPa RC Beam (30 cm x 25 cm) | Beam | 40MPa | Concrete Rectangular | 250 | 300 | 750 | 4612.5 | 0.35 | 846.33 | G300E | 2701771.88 | 21.2 | G300E | 1101668.24 | 8.64
346 | Story13 | B43 | 40 MPa RC Beam (30 cm x 25 cm) | Beam | 40MPa | Concrete Rectangular | 250 | 300 | 750 | 4612.5 | 0.35 | 846.33 | G300E | 2506893.75 | 19.67 | G300E | 917599.8 | 7.2
347 | Story13 | B44 | 40 MPa RC Beam (30 cm x 25 cm) | Beam | 40MPa | Concrete Rectangular | 250 | 300 | 750 | 4612.5 | 0.35 | 846.33 | G300E | 2584441.41 | 20.28 | G300E | 968049.59 | 7.6
348 | Story13 | B45 | 40 MPa RC Beam (25 cm x 25 cm) | Beam | 40MPa | Concrete Rectangular | 250 | 250 | 625 | 4612.5 | 0.29 | 705.28 | G300E | 1940421.09 | 15.23 | G300E | 767981.25 | 6.03
349 | Story13 | B46 | 40 MPa RC Beam (25 cm x 25 cm) | Beam | 40MPa | Concrete Rectangular | 250 | 250 | 625 | 4612.5 | 0.29 | 705.28 | G300E | 2011914.84 | 15.79 | G300E | 767981.25 | 6.03
350 | Story13 | B47 | 40 MPa RC Beam (30 cm x 25 cm) | Beam | 40MPa | Concrete Rectangular | 250 | 300 | 750 | 4612.5 | 0.35 | 846.33 | G300E | 2587035.94 | 20.3 | G300E | 1293230.84 | 10.15
351 | Story13 | B48 | 40 MPa RC Beam (30 cm x 25 cm) | Beam | 40MPa | Concrete Rectangular | 250 | 300 | 750 | 4612.5 | 0.35 | 846.33 | G300E | 2778454.69 | 21.8 | G300E | 942824.69 | 7.4
352 | Story13 | B49 | 40 MPa RC Beam (30 cm x 25 cm) | Beam | 40MPa | Concrete Rectangular | 250 | 300 | 750 | 4612.5 | 0.35 | 846.33 | G300E | 2708402.34 | 21.25 | G300E | 1210061.99 | 9.49
353 | Story13 | B5 | 40 MPa RC Beam (30 cm x 25 cm) | Beam | 40MPa | Concrete Rectangular | 250 | 300 | 750 | 4612.5 | 0.35 | 846.33 | G300E | 3016863.28 | 23.67 | G300E | 1184837.09 | 9.3
354 | Story13 | B50 | 40 MPa RC Beam (30 cm x 25 cm) | Beam | 40MPa | Concrete Rectangular | 250 | 300 | 750 | 4612.5 | 0.35 | 846.33 | G300E | 2675538.28 | 20.99 | G300E | 1784749.8 | 14
355 | Story13 | B51 | 40 MPa RC Beam (30 cm x 25 cm) | Beam | 40MPa | Concrete Rectangular | 250 | 300 | 750 | 4800 | 0.36 | 880.73 | G300E | 3810600 | 29.9 | G300E | 1897950.9 | 14.89
356 | Story13 | B52 | 40 MPa RC Beam (30 cm x 25 cm) | Beam | 40MPa | Concrete Rectangular | 250 | 300 | 750 | 4612.5 | 0.35 | 846.33 | G300E | 3957813.28 | 31.05 | G300E | 1809974.69 | 14.2
357 | Story13 | B54 | 40 MPa RC Beam (30 cm x 25 cm) | Beam | 40MPa | Concrete Rectangular | 250 | 300 | 750 | 4612.5 | 0.35 | 846.33 | G300E | 3887472.66 | 30.5 | G300E | 1784749.8 | 14
358 | Story13 | B55 | 40 MPa RC Beam (30 cm x 25 cm) | Beam | 40MPa | Concrete Rectangular | 250 | 300 | 750 | 4612.5 | 0.35 | 846.33 | G300E | 3609569.53 | 28.32 | G300E | 1821505.94 | 14.29
359 | Story13 | B56 | 40 MPa RC Beam (30 cm x 25 cm) | Beam | 40MPa | Concrete Rectangular | 250 | 300 | 750 | 4612.5 | 0.35 | 846.33 | G300E | 2612692.97 | 20.5 | G300E | 1784749.8 | 14
360 | Story13 | B57 | 40 MPa RC Beam (30 cm x 25 cm) | Beam | 40MPa | Concrete Rectangular | 250 | 300 | 750 | 4612.5 | 0.35 | 846.33 | G300E | 2708402.34 | 21.25 | G300E | 1101668.24 | 8.64
361 | Story13 | B58 | 40 MPa RC Beam (30 cm x 25 cm) | Beam | 40MPa | Concrete Rectangular | 250 | 300 | 750 | 4612.5 | 0.35 | 846.33 | G300E | 2572910.16 | 20.19 | G300E | 917599.8 | 7.2
362 | Story13 | B59 | 40 MPa RC Beam (30 cm x 25 cm) | Beam | 40MPa | Concrete Rectangular | 250 | 300 | 750 | 4612.5 | 0.35 | 846.33 | G300E | 2587324.22 | 20.3 | G300E | 968049.59 | 7.6
363 | Story13 | B6 | 40 MPa RC Beam (25 cm x 25 cm) | Beam | 40MPa | Concrete Rectangular | 250 | 250 | 625 | 4612.5 | 0.29 | 705.28 | G300E | 1763416.41 | 13.84 | G300E | 767981.25 | 6.03
364 | Story13 | B60 | 40 MPa RC Beam (25 cm x 25 cm) | Beam | 40MPa | Concrete Rectangular | 250 | 250 | 625 | 4612.5 | 0.29 | 705.28 | G300E | 1953682.03 | 15.33 | G300E | 767981.25 | 6.03
365 | Story13 | B61 | 40 MPa RC Beam (25 cm x 25 cm) | Beam | 40MPa | Concrete Rectangular | 250 | 250 | 625 | 4612.5 | 0.29 | 705.28 | G300E | 2035553.91 | 15.97 | G300E | 767981.25 | 6.03
366 | Story13 | B62 | 40 MPa RC Beam (30 cm x 25 cm) | Beam | 40MPa | Concrete Rectangular | 250 | 300 | 750 | 4612.5 | 0.35 | 846.33 | G300E | 2510064.84 | 19.69 | G300E | 1401624.59 | 11
367 | Story13 | B63 | 40 MPa RC Beam (30 cm x 25 cm) | Beam | 40MPa | Concrete Rectangular | 250 | 300 | 750 | 4612.5 | 0.35 | 846.33 | G300E | 2944504.69 | 23.1 | G300E | 1076443.34 | 8.45
368 | Story13 | B64 | 40 MPa RC Beam (30 cm x 25 cm) | Beam | 40MPa | Concrete Rectangular | 250 | 300 | 750 | 4612.5 | 0.35 | 846.33 | G300E | 2579828.91 | 20.24 | G300E | 1051218.44 | 8.25
369 | Story13 | B65 | 40 MPa RC Beam (30 cm x 25 cm) | Beam | 40MPa | Concrete Rectangular | 250 | 300 | 750 | 4612.5 | 0.35 | 846.33 | G300E | 3016286.72 | 23.67 | G300E | 1293230.84 | 10.15
370 | Story13 | B66 | 40 MPa RC Beam (30 cm x 25 cm) | Beam | 40MPa | Concrete Rectangular | 250 | 300 | 750 | 4612.5 | 0.35 | 846.33 | G300E | 2378320.31 | 18.66 | G300E | 1784749.8 | 14
371 | Story13 | B67 | 40 MPa RC Beam (30 cm x 25 cm) | Beam | 40MPa | Concrete Rectangular | 250 | 300 | 750 | 4612.5 | 0.35 | 846.33 | G300E | 3053763.28 | 23.96 | G300E | 993274.49 | 7.79
372 | Story13 | B68 | 40 MPa RC Beam (30 cm x 25 cm) | Beam | 40MPa | Concrete Rectangular | 250 | 300 | 750 | 4612.5 | 0.35 | 846.33 | G300E | 2108777.34 | 16.55 | G300E | 1738912.5 | 13.64
373 | Story13 | B69 | 40 MPa RC Beam (30 cm x 25 cm) | Beam | 40MPa | Concrete Rectangular | 250 | 300 | 750 | 4612.5 | 0.35 | 846.33 | G300E | 2903857.03 | 22.78 | G300E | 993274.49 | 7.79
374 | Story13 | B7 | 40 MPa RC Beam (30 cm x 25 cm) | Beam | 40MPa | Concrete Rectangular | 250 | 300 | 750 | 4612.5 | 0.35 | 846.33 | G300E | 3054051.56 | 23.96 | G300E | 993274.49 | 7.79
375 | Story13 | B70 | 40 MPa RC Beam (30 cm x 25 cm) | Beam | 40MPa | Concrete Rectangular | 250 | 300 | 750 | 4612.5 | 0.35 | 846.33 | G300E | 2368807.03 | 18.59 | G300E | 1784749.8 | 14
376 | Story13 | B71 | 40 MPa RC Beam (30 cm x 25 cm) | Beam | 40MPa | Concrete Rectangular | 250 | 300 | 750 | 4612.5 | 0.35 | 846.33 | G300E | 2768941.41 | 21.73 | G300E | 1293230.84 | 10.15
377 | Story13 | B72 | 40 MPa RC Beam (30 cm x 25 cm) | Beam | 40MPa | Concrete Rectangular | 250 | 300 | 750 | 4612.5 | 0.35 | 846.33 | G300E | 2576081.25 | 20.21 | G300E | 1051218.44 | 8.25
378 | Story13 | B73 | 40 MPa RC Beam (30 cm x 25 cm) | Beam | 40MPa | Concrete Rectangular | 250 | 300 | 750 | 4612.5 | 0.35 | 846.33 | G300E | 2610963.28 | 20.49 | G300E | 1076443.34 | 8.45
379 | Story13 | B74 | 40 MPa RC Beam (30 cm x 25 cm) | Beam | 40MPa | Concrete Rectangular | 250 | 300 | 750 | 4612.5 | 0.35 | 846.33 | G300E | 2510353.12 | 19.7 | G300E | 1293230.84 | 10.15
380 | Story13 | B75 | 40 MPa RC Beam (25 cm x 25 cm) | Beam | 40MPa | Concrete Rectangular | 250 | 250 | 625 | 4612.5 | 0.29 | 705.28 | G300E | 1971555.47 | 15.47 | G300E | 767981.25 | 6.03
381 | Story13 | B76 | 40 MPa RC Beam (25 cm x 25 cm) | Beam | 40MPa | Concrete Rectangular | 250 | 250 | 625 | 4612.5 | 0.29 | 705.28 | G300E | 1760245.31 | 13.81 | G300E | 771440.62 | 6.05
382 | Story13 | B77 | 40 MPa RC Beam (25 cm x 25 cm) | Beam | 40MPa | Concrete Rectangular | 250 | 250 | 625 | 4612.5 | 0.29 | 705.28 | G300E | 1803775.78 | 14.15 | G300E | 767981.25 | 6.03
383 | Story13 | B78 | 40 MPa RC Beam (25 cm x 25 cm) | Beam | 40MPa | Concrete Rectangular | 250 | 250 | 625 | 4612.5 | 0.29 | 705.28 | G300E | 1784749.22 | 14 | G300E | 767981.25 | 6.03
384 | Story13 | B79 | 40 MPa RC Beam (25 cm x 25 cm) | Beam | 40MPa | Concrete Rectangular | 250 | 250 | 625 | 4612.5 | 0.29 | 705.28 | G300E | 1774082.81 | 13.92 | G300E | 767981.25 | 6.03
385 | Story13 | B8 | 40 MPa RC Beam (25 cm x 25 cm) | Beam | 40MPa | Concrete Rectangular | 250 | 250 | 625 | 4612.5 | 0.29 | 705.28 | G300E | 1752750 | 13.75 | G300E | 767981.25 | 6.03
386 | Story13 | B80 | 40 MPa RC Beam (25 cm x 25 cm) | Beam | 40MPa | Concrete Rectangular | 250 | 250 | 625 | 4612.5 | 0.29 | 705.28 | G300E | 1784172.66 | 14 | G300E | 767981.25 | 6.03
387 | Story13 | B81 | 40 MPa RC Beam (25 cm x 25 cm) | Beam | 40MPa | Concrete Rectangular | 250 | 250 | 625 | 4612.5 | 0.29 | 705.28 | G300E | 1803775.78 | 14.15 | G300E | 767981.25 | 6.03
388 | Story13 | B82 | 40 MPa RC Beam (25 cm x 25 cm) | Beam | 40MPa | Concrete Rectangular | 250 | 250 | 625 | 4612.5 | 0.29 | 705.28 | G300E | 1760245.31 | 13.81 | G300E | 767981.25 | 6.03
389 | Story13 | B9 | 40 MPa RC Beam (30 cm x 25 cm) | Beam | 40MPa | Concrete Rectangular | 250 | 300 | 750 | 4612.5 | 0.35 | 846.33 | G300E | 2904433.59 | 22.79 | G300E | 993274.49 | 7.79
390 | Story14 | B1 | 40 MPa RC Beam (25 cm x 25 cm) | Beam | 40MPa | Concrete Rectangular | 250 | 250 | 625 | 4612.5 | 0.29 | 705.28 | G300E | 2021139.84 | 15.86 | G300E | 767981.25 | 6.03
391 | Story14 | B10 | 40 MPa RC Beam (25 cm x 25 cm) | Beam | 40MPa | Concrete Rectangular | 250 | 250 | 625 | 4612.5 | 0.29 | 705.28 | G300E | 1759092.19 | 13.8 | G300E | 767981.25 | 6.03
392 | Story14 | B11 | 40 MPa RC Beam (30 cm x 25 cm) | Beam | 40MPa | Concrete Rectangular | 250 | 300 | 750 | 4612.5 | 0.35 | 846.33 | G300E | 2679862.5 | 21.03 | G300E | 1184837.09 | 9.3
393 | Story14 | B12 | 40 MPa RC Beam (25 cm x 25 cm) | Beam | 40MPa | Concrete Rectangular | 250 | 250 | 625 | 4612.5 | 0.29 | 705.28 | G300E | 1777830.47 | 13.95 | G300E | 767981.25 | 6.03
394 | Story14 | B13 | 40 MPa RC Beam (30 cm x 25 cm) | Beam | 40MPa | Concrete Rectangular | 250 | 300 | 750 | 4612.5 | 0.35 | 846.33 | G300E | 2585017.97 | 20.28 | G300E | 968049.59 | 7.6
395 | Story14 | B14 | 40 MPa RC Beam (25 cm x 25 cm) | Beam | 40MPa | Concrete Rectangular | 250 | 250 | 625 | 4612.5 | 0.29 | 705.28 | G300E | 1750732.03 | 13.74 | G300E | 767981.25 | 6.03
396 | Story14 | B15 | 40 MPa RC Beam (25 cm x 25 cm) | Beam | 40MPa | Concrete Rectangular | 250 | 250 | 625 | 4612.5 | 0.29 | 705.28 | G300E | 1904962.5 | 14.95 | G300E | 767981.25 | 6.03
397 | Story14 | B16 | 40 MPa RC Beam (25 cm x 25 cm) | Beam | 40MPa | Concrete Rectangular | 250 | 250 | 625 | 4612.5 | 0.29 | 705.28 | G300E | 1996635.94 | 15.67 | G300E | 767981.25 | 6.03
398 | Story14 | B17 | 40 MPa RC Beam (30 cm x 25 cm) | Beam | 40MPa | Concrete Rectangular | 250 | 300 | 750 | 4612.5 | 0.35 | 846.33 | G300E | 2484696.09 | 19.5 | G300E | 1401624.59 | 11
399 | Story14 | B18 | 40 MPa RC Beam (30 cm x 25 cm) | Beam | 40MPa | Concrete Rectangular | 250 | 300 | 750 | 4612.5 | 0.35 | 846.33 | G300E | 2597990.62 | 20.38 | G300E | 917599.8 | 7.2
400 | Story14 | B19 | 40 MPa RC Beam (30 cm x 25 cm) | Beam | 40MPa | Concrete Rectangular | 250 | 300 | 750 | 4612.5 | 0.35 | 846.33 | G300E | 2479507.03 | 19.46 | G300E | 1051218.44 | 8.25
401 | Story14 | B2 | 40 MPa RC Beam (25 cm x 25 cm) | Beam | 40MPa | Concrete Rectangular | 250 | 250 | 625 | 4612.5 | 0.29 | 705.28 | G300E | 1750155.47 | 13.73 | G300E | 767981.25 | 6.03
402 | Story14 | B20 | 40 MPa RC Beam (30 cm x 25 cm) | Beam | 40MPa | Concrete Rectangular | 250 | 300 | 750 | 4612.5 | 0.35 | 846.33 | G300E | 2622206.25 | 20.57 | G300E | 1784749.8 | 14
403 | Story14 | B21 | 40 MPa RC Beam (30 cm x 25 cm) | Beam | 40MPa | Concrete Rectangular | 250 | 300 | 750 | 4612.5 | 0.35 | 846.33 | G300E | 2260413.28 | 17.74 | G300E | 1784749.8 | 14
404 | Story14 | B22 | 40 MPa RC Beam (30 cm x 25 cm) | Beam | 40MPa | Concrete Rectangular | 250 | 300 | 750 | 4800 | 0.36 | 880.73 | G300E | 4173600 | 32.75 | G300E | 1883550.9 | 14.78
405 | Story14 | B23 | 40 MPa RC Beam (30 cm x 25 cm) | Beam | 40MPa | Concrete Rectangular | 250 | 300 | 750 | 4612.5 | 0.35 | 846.33 | G300E | 2065246.88 | 16.2 | G300E | 1734300 | 13.61
406 | Story14 | B24 | 40 MPa RC Beam (30 cm x 25 cm) | Beam | 40MPa | Concrete Rectangular | 250 | 300 | 750 | 4800 | 0.36 | 880.73 | G300E | 4158900 | 32.63 | G300E | 1883550.9 | 14.78
407 | Story14 | B25 | 40 MPa RC Beam (30 cm x 25 cm) | Beam | 40MPa | Concrete Rectangular | 250 | 300 | 750 | 4612.5 | 0.35 | 846.33 | G300E | 2259548.44 | 17.73 | G300E | 1784749.8 | 14
408 | Story14 | B26 | 40 MPa RC Beam (30 cm x 25 cm) | Beam | 40MPa | Concrete Rectangular | 250 | 300 | 750 | 4612.5 | 0.35 | 846.33 | G300E | 2590495.31 | 20.33 | G300E | 1784749.8 | 14
409 | Story14 | B27 | 40 MPa RC Beam (30 cm x 25 cm) | Beam | 40MPa | Concrete Rectangular | 250 | 300 | 750 | 4612.5 | 0.35 | 846.33 | G300E | 2479507.03 | 19.46 | G300E | 942824.69 | 7.4
410 | Story14 | B28 | 40 MPa RC Beam (30 cm x 25 cm) | Beam | 40MPa | Concrete Rectangular | 250 | 300 | 750 | 4612.5 | 0.35 | 846.33 | G300E | 2551000.78 | 20.02 | G300E | 917599.8 | 7.2
411 | Story14 | B29 | 40 MPa RC Beam (30 cm x 25 cm) | Beam | 40MPa | Concrete Rectangular | 250 | 300 | 750 | 4612.5 | 0.35 | 846.33 | G300E | 2484984.38 | 19.5 | G300E | 1184837.09 | 9.3
412 | Story14 | B3 | 40 MPa RC Beam (30 cm x 25 cm) | Beam | 40MPa | Concrete Rectangular | 250 | 300 | 750 | 4612.5 | 0.35 | 846.33 | G300E | 2695429.69 | 21.15 | G300E | 968049.59 | 7.6
413 | Story14 | B30 | 40 MPa RC Beam (25 cm x 25 cm) | Beam | 40MPa | Concrete Rectangular | 250 | 250 | 625 | 4612.5 | 0.29 | 705.28 | G300E | 1946186.72 | 15.27 | G300E | 767981.25 | 6.03
414 | Story14 | B31 | 40 MPa RC Beam (25 cm x 25 cm) | Beam | 40MPa | Concrete Rectangular | 250 | 250 | 625 | 4612.5 | 0.29 | 705.28 | G300E | 1983086.72 | 15.56 | G300E | 767981.25 | 6.03
415 | Story14 | B32 | 40 MPa RC Beam (30 cm x 25 cm) | Beam | 40MPa | Concrete Rectangular | 250 | 300 | 750 | 4612.5 | 0.35 | 846.33 | G300E | 2565991.41 | 20.13 | G300E | 1184837.09 | 9.3
416 | Story14 | B33 | 40 MPa RC Beam (30 cm x 25 cm) | Beam | 40MPa | Concrete Rectangular | 250 | 300 | 750 | 4612.5 | 0.35 | 846.33 | G300E | 2535721.88 | 19.9 | G300E | 917599.8 | 7.2
417 | Story14 | B34 | 40 MPa RC Beam (30 cm x 25 cm) | Beam | 40MPa | Concrete Rectangular | 250 | 300 | 750 | 4612.5 | 0.35 | 846.33 | G300E | 2543217.19 | 19.96 | G300E | 1101668.24 | 8.64
418 | Story14 | B35 | 40 MPa RC Beam (30 cm x 25 cm) | Beam | 40MPa | Concrete Rectangular | 250 | 300 | 750 | 4612.5 | 0.35 | 846.33 | G300E | 2348915.62 | 18.43 | G300E | 1734300 | 13.61
419 | Story14 | B36 | 40 MPa RC Beam (30 cm x 25 cm) | Beam | 40MPa | Concrete Rectangular | 250 | 300 | 750 | 4800 | 0.36 | 880.73 | G300E | 3827100 | 30.03 | G300E | 1933801.2 | 15.17
420 | Story14 | B4 | 40 MPa RC Beam (25 cm x 25 cm) | Beam | 40MPa | Concrete Rectangular | 250 | 250 | 625 | 4612.5 | 0.29 | 705.28 | G300E | 1777830.47 | 13.95 | G300E | 767981.25 | 6.03
421 | Story14 | B40 | 40 MPa RC Beam (30 cm x 25 cm) | Beam | 40MPa | Concrete Rectangular | 250 | 300 | 750 | 4612.5 | 0.35 | 846.33 | G300E | 3674144.53 | 28.83 | G300E | 1857108.97 | 14.57
422 | Story14 | B41 | 40 MPa RC Beam (30 cm x 25 cm) | Beam | 40MPa | Concrete Rectangular | 250 | 300 | 750 | 4612.5 | 0.35 | 846.33 | G300E | 2184595.31 | 17.14 | G300E | 1734300 | 13.61
423 | Story14 | B42 | 40 MPa RC Beam (30 cm x 25 cm) | Beam | 40MPa | Concrete Rectangular | 250 | 300 | 750 | 4612.5 | 0.35 | 846.33 | G300E | 2542640.62 | 19.95 | G300E | 1101668.24 | 8.64
424 | Story14 | B43 | 40 MPa RC Beam (30 cm x 25 cm) | Beam | 40MPa | Concrete Rectangular | 250 | 300 | 750 | 4612.5 | 0.35 | 846.33 | G300E | 2484407.81 | 19.49 | G300E | 917599.8 | 7.2
425 | Story14 | B44 | 40 MPa RC Beam (30 cm x 25 cm) | Beam | 40MPa | Concrete Rectangular | 250 | 300 | 750 | 4612.5 | 0.35 | 846.33 | G300E | 2565991.41 | 20.13 | G300E | 968049.59 | 7.6
426 | Story14 | B45 | 40 MPa RC Beam (25 cm x 25 cm) | Beam | 40MPa | Concrete Rectangular | 250 | 250 | 625 | 4612.5 | 0.29 | 705.28 | G300E | 1932060.94 | 15.16 | G300E | 767981.25 | 6.03
427 | Story14 | B46 | 40 MPa RC Beam (25 cm x 25 cm) | Beam | 40MPa | Concrete Rectangular | 250 | 250 | 625 | 4612.5 | 0.29 | 705.28 | G300E | 1996924.22 | 15.67 | G300E | 767981.25 | 6.03
428 | Story14 | B47 | 40 MPa RC Beam (30 cm x 25 cm) | Beam | 40MPa | Concrete Rectangular | 250 | 300 | 750 | 4612.5 | 0.35 | 846.33 | G300E | 2568009.38 | 20.15 | G300E | 1184837.09 | 9.3
429 | Story14 | B48 | 40 MPa RC Beam (30 cm x 25 cm) | Beam | 40MPa | Concrete Rectangular | 250 | 300 | 750 | 4612.5 | 0.35 | 846.33 | G300E | 2597702.34 | 20.38 | G300E | 917599.8 | 7.2
430 | Story14 | B49 | 40 MPa RC Beam (30 cm x 25 cm) | Beam | 40MPa | Concrete Rectangular | 250 | 300 | 750 | 4612.5 | 0.35 | 846.33 | G300E | 2548117.97 | 19.99 | G300E | 1101668.24 | 8.64
431 | Story14 | B5 | 40 MPa RC Beam (30 cm x 25 cm) | Beam | 40MPa | Concrete Rectangular | 250 | 300 | 750 | 4612.5 | 0.35 | 846.33 | G300E | 2777013.28 | 21.79 | G300E | 1184837.09 | 9.3
432 | Story14 | B50 | 40 MPa RC Beam (30 cm x 25 cm) | Beam | 40MPa | Concrete Rectangular | 250 | 300 | 750 | 4612.5 | 0.35 | 846.33 | G300E | 2622206.25 | 20.57 | G300E | 1784749.8 | 14
433 | Story14 | B51 | 40 MPa RC Beam (30 cm x 25 cm) | Beam | 40MPa | Concrete Rectangular | 250 | 300 | 750 | 4800 | 0.36 | 880.73 | G300E | 3831000 | 30.06 | G300E | 1933801.2 | 15.17
434 | Story14 | B52 | 40 MPa RC Beam (30 cm x 25 cm) | Beam | 40MPa | Concrete Rectangular | 250 | 300 | 750 | 4612.5 | 0.35 | 846.33 | G300E | 4007685.94 | 31.45 | G300E | 1809974.69 | 14.2
435 | Story14 | B54 | 40 MPa RC Beam (30 cm x 25 cm) | Beam | 40MPa | Concrete Rectangular | 250 | 300 | 750 | 4612.5 | 0.35 | 846.33 | G300E | 3939363.28 | 30.91 | G300E | 1784749.8 | 14
436 | Story14 | B55 | 40 MPa RC Beam (30 cm x 25 cm) | Beam | 40MPa | Concrete Rectangular | 250 | 300 | 750 | 4612.5 | 0.35 | 846.33 | G300E | 3627154.69 | 28.46 | G300E | 1829577.82 | 14.36
437 | Story14 | B56 | 40 MPa RC Beam (30 cm x 25 cm) | Beam | 40MPa | Concrete Rectangular | 250 | 300 | 750 | 4612.5 | 0.35 | 846.33 | G300E | 2570603.91 | 20.17 | G300E | 1784749.8 | 14
438 | Story14 | B57 | 40 MPa RC Beam (30 cm x 25 cm) | Beam | 40MPa | Concrete Rectangular | 250 | 300 | 750 | 4612.5 | 0.35 | 846.33 | G300E | 2548406.25 | 20 | G300E | 1101668.24 | 8.64
439 | Story14 | B58 | 40 MPa RC Beam (30 cm x 25 cm) | Beam | 40MPa | Concrete Rectangular | 250 | 300 | 750 | 4612.5 | 0.35 | 846.33 | G300E | 2550135.94 | 20.01 | G300E | 917599.8 | 7.2
440 | Story14 | B59 | 40 MPa RC Beam (30 cm x 25 cm) | Beam | 40MPa | Concrete Rectangular | 250 | 300 | 750 | 4612.5 | 0.35 | 846.33 | G300E | 2568585.94 | 20.15 | G300E | 968049.59 | 7.6
441 | Story14 | B6 | 40 MPa RC Beam (25 cm x 25 cm) | Beam | 40MPa | Concrete Rectangular | 250 | 250 | 625 | 4612.5 | 0.29 | 705.28 | G300E | 1759092.19 | 13.8 | G300E | 767981.25 | 6.03
442 | Story14 | B60 | 40 MPa RC Beam (25 cm x 25 cm) | Beam | 40MPa | Concrete Rectangular | 250 | 250 | 625 | 4612.5 | 0.29 | 705.28 | G300E | 1946186.72 | 15.27 | G300E | 767981.25 | 6.03
443 | Story14 | B61 | 40 MPa RC Beam (25 cm x 25 cm) | Beam | 40MPa | Concrete Rectangular | 250 | 250 | 625 | 4612.5 | 0.29 | 705.28 | G300E | 2021139.84 | 15.86 | G300E | 767981.25 | 6.03
444 | Story14 | B62 | 40 MPa RC Beam (30 cm x 25 cm) | Beam | 40MPa | Concrete Rectangular | 250 | 300 | 750 | 4612.5 | 0.35 | 846.33 | G300E | 2491038.28 | 19.55 | G300E | 1401624.59 | 11
445 | Story14 | B63 | 40 MPa RC Beam (30 cm x 25 cm) | Beam | 40MPa | Concrete Rectangular | 250 | 300 | 750 | 4612.5 | 0.35 | 846.33 | G300E | 2695429.69 | 21.15 | G300E | 1076443.34 | 8.45
446 | Story14 | B64 | 40 MPa RC Beam (30 cm x 25 cm) | Beam | 40MPa | Concrete Rectangular | 250 | 300 | 750 | 4612.5 | 0.35 | 846.33 | G300E | 2562532.03 | 20.11 | G300E | 1051218.44 | 8.25
447 | Story14 | B65 | 40 MPa RC Beam (30 cm x 25 cm) | Beam | 40MPa | Concrete Rectangular | 250 | 300 | 750 | 4612.5 | 0.35 | 846.33 | G300E | 2776725 | 21.79 | G300E | 1293230.84 | 10.15
448 | Story14 | B66 | 40 MPa RC Beam (30 cm x 25 cm) | Beam | 40MPa | Concrete Rectangular | 250 | 300 | 750 | 4612.5 | 0.35 | 846.33 | G300E | 2343150 | 18.39 | G300E | 1784749.8 | 14
449 | Story14 | B67 | 40 MPa RC Beam (30 cm x 25 cm) | Beam | 40MPa | Concrete Rectangular | 250 | 300 | 750 | 4612.5 | 0.35 | 846.33 | G300E | 2879064.84 | 22.59 | G300E | 1018499.39 | 7.99
450 | Story14 | B68 | 40 MPa RC Beam (30 cm x 25 cm) | Beam | 40MPa | Concrete Rectangular | 250 | 300 | 750 | 4612.5 | 0.35 | 846.33 | G300E | 2079084.38 | 16.31 | G300E | 1734300 | 13.61
451 | Story14 | B69 | 40 MPa RC Beam (30 cm x 25 cm) | Beam | 40MPa | Concrete Rectangular | 250 | 300 | 750 | 4612.5 | 0.35 | 846.33 | G300E | 2868110.16 | 22.5 | G300E | 1018499.39 | 7.99
452 | Story14 | B7 | 40 MPa RC Beam (30 cm x 25 cm) | Beam | 40MPa | Concrete Rectangular | 250 | 300 | 750 | 4612.5 | 0.35 | 846.33 | G300E | 2880217.97 | 22.6 | G300E | 1018499.39 | 7.99
453 | Story14 | B70 | 40 MPa RC Beam (30 cm x 25 cm) | Beam | 40MPa | Concrete Rectangular | 250 | 300 | 750 | 4612.5 | 0.35 | 846.33 | G300E | 2332771.88 | 18.3 | G300E | 1784749.8 | 14
454 | Story14 | B71 | 40 MPa RC Beam (30 cm x 25 cm) | Beam | 40MPa | Concrete Rectangular | 250 | 300 | 750 | 4612.5 | 0.35 | 846.33 | G300E | 2676691.41 | 21 | G300E | 1293230.84 | 10.15
455 | Story14 | B72 | 40 MPa RC Beam (30 cm x 25 cm) | Beam | 40MPa | Concrete Rectangular | 250 | 300 | 750 | 4612.5 | 0.35 | 846.33 | G300E | 2557631.25 | 20.07 | G300E | 917599.8 | 7.2
456 | Story14 | B73 | 40 MPa RC Beam (30 cm x 25 cm) | Beam | 40MPa | Concrete Rectangular | 250 | 300 | 750 | 4612.5 | 0.35 | 846.33 | G300E | 2585594.53 | 20.29 | G300E | 1076443.34 | 8.45
457 | Story14 | B74 | 40 MPa RC Beam (30 cm x 25 cm) | Beam | 40MPa | Concrete Rectangular | 250 | 300 | 750 | 4612.5 | 0.35 | 846.33 | G300E | 2490750 | 19.54 | G300E | 1184837.09 | 9.3
458 | Story14 | B75 | 40 MPa RC Beam (25 cm x 25 cm) | Beam | 40MPa | Concrete Rectangular | 250 | 250 | 625 | 4612.5 | 0.29 | 705.28 | G300E | 1905250.78 | 14.95 | G300E | 767981.25 | 6.03
459 | Story14 | B76 | 40 MPa RC Beam (25 cm x 25 cm) | Beam | 40MPa | Concrete Rectangular | 250 | 250 | 625 | 4612.5 | 0.29 | 705.28 | G300E | 1758803.91 | 13.8 | G300E | 767981.25 | 6.03
460 | Story14 | B77 | 40 MPa RC Beam (25 cm x 25 cm) | Beam | 40MPa | Concrete Rectangular | 250 | 250 | 625 | 4612.5 | 0.29 | 705.28 | G300E | 1796280.47 | 14.09 | G300E | 767981.25 | 6.03
461 | Story14 | B78 | 40 MPa RC Beam (25 cm x 25 cm) | Beam | 40MPa | Concrete Rectangular | 250 | 250 | 625 | 4612.5 | 0.29 | 705.28 | G300E | 1777830.47 | 13.95 | G300E | 767981.25 | 6.03
462 | Story14 | B79 | 40 MPa RC Beam (25 cm x 25 cm) | Beam | 40MPa | Concrete Rectangular | 250 | 250 | 625 | 4612.5 | 0.29 | 705.28 | G300E | 1767452.34 | 13.87 | G300E | 767981.25 | 6.03
463 | Story14 | B8 | 40 MPa RC Beam (25 cm x 25 cm) | Beam | 40MPa | Concrete Rectangular | 250 | 250 | 625 | 4612.5 | 0.29 | 705.28 | G300E | 1749290.62 | 13.73 | G300E | 767981.25 | 6.03
464 | Story14 | B80 | 40 MPa RC Beam (25 cm x 25 cm) | Beam | 40MPa | Concrete Rectangular | 250 | 250 | 625 | 4612.5 | 0.29 | 705.28 | G300E | 1777542.19 | 13.95 | G300E | 767981.25 | 6.03
465 | Story14 | B81 | 40 MPa RC Beam (25 cm x 25 cm) | Beam | 40MPa | Concrete Rectangular | 250 | 250 | 625 | 4612.5 | 0.29 | 705.28 | G300E | 1796280.47 | 14.09 | G300E | 767981.25 | 6.03
466 | Story14 | B82 | 40 MPa RC Beam (25 cm x 25 cm) | Beam | 40MPa | Concrete Rectangular | 250 | 250 | 625 | 4612.5 | 0.29 | 705.28 | G300E | 1759092.19 | 13.8 | G300E | 767981.25 | 6.03
467 | Story14 | B9 | 40 MPa RC Beam (30 cm x 25 cm) | Beam | 40MPa | Concrete Rectangular | 250 | 300 | 750 | 4612.5 | 0.35 | 846.33 | G300E | 2869263.28 | 22.51 | G300E | 1018499.39 | 7.99
468 | Story15 | B1 | 40 MPa RC Beam (25 cm x 25 cm) | Beam | 40MPa | Concrete Rectangular | 250 | 250 | 625 | 4637.5 | 0.29 | 709.1 | G300E | 2036442.19 | 15.98 | G300E | 772143.75 | 6.06
469 | Story15 | B10 | 40 MPa RC Beam (25 cm x 25 cm) | Beam | 40MPa | Concrete Rectangular | 250 | 250 | 625 | 4637.5 | 0.29 | 709.1 | G300E | 1779640.62 | 13.96 | G300E | 772143.75 | 6.06
470 | Story15 | B11 | 40 MPa RC Beam (30 cm x 25 cm) | Beam | 40MPa | Concrete Rectangular | 250 | 300 | 750 | 4637.5 | 0.35 | 850.92 | G300E | 2702792.97 | 21.21 | G300E | 1191258.97 | 9.35
471 | Story15 | B12 | 40 MPa RC Beam (25 cm x 25 cm) | Beam | 40MPa | Concrete Rectangular | 250 | 250 | 625 | 4637.5 | 0.29 | 709.1 | G300E | 1797900.78 | 14.11 | G300E | 772143.75 | 6.06
472 | Story15 | B13 | 40 MPa RC Beam (30 cm x 25 cm) | Beam | 40MPa | Concrete Rectangular | 250 | 300 | 750 | 4637.5 | 0.35 | 850.92 | G300E | 2603666.41 | 20.43 | G300E | 973296.47 | 7.64
473 | Story15 | B14 | 40 MPa RC Beam (25 cm x 25 cm) | Beam | 40MPa | Concrete Rectangular | 250 | 250 | 625 | 4637.5 | 0.29 | 709.1 | G300E | 1778481.25 | 13.95 | G300E | 772143.75 | 6.06
474 | Story15 | B15 | 40 MPa RC Beam (25 cm x 25 cm) | Beam | 40MPa | Concrete Rectangular | 250 | 250 | 625 | 4637.5 | 0.29 | 709.1 | G300E | 1807755.47 | 14.18 | G300E | 772143.75 | 6.06
475 | Story15 | B16 | 40 MPa RC Beam (25 cm x 25 cm) | Beam | 40MPa | Concrete Rectangular | 250 | 250 | 625 | 4637.5 | 0.29 | 709.1 | G300E | 2006588.28 | 15.74 | G300E | 772143.75 | 6.06
476 | Story15 | B17 | 40 MPa RC Beam (30 cm x 25 cm) | Beam | 40MPa | Concrete Rectangular | 250 | 300 | 750 | 4637.5 | 0.35 | 850.92 | G300E | 2512075.78 | 19.71 | G300E | 1300240.22 | 10.2
477 | Story15 | B18 | 40 MPa RC Beam (30 cm x 25 cm) | Beam | 40MPa | Concrete Rectangular | 250 | 300 | 750 | 4637.5 | 0.35 | 850.92 | G300E | 2605695.31 | 20.45 | G300E | 922573.24 | 7.24
478 | Story15 | B19 | 40 MPa RC Beam (30 cm x 25 cm) | Beam | 40MPa | Concrete Rectangular | 250 | 300 | 750 | 4637.5 | 0.35 | 850.92 | G300E | 2506568.75 | 19.67 | G300E | 1274878.6 | 10
479 | Story15 | B2 | 40 MPa RC Beam (25 cm x 25 cm) | Beam | 40MPa | Concrete Rectangular | 250 | 250 | 625 | 4637.5 | 0.29 | 709.1 | G300E | 1778191.41 | 13.95 | G300E | 772143.75 | 6.06
480 | Story15 | B20 | 40 MPa RC Beam (30 cm x 25 cm) | Beam | 40MPa | Concrete Rectangular | 250 | 300 | 750 | 4637.5 | 0.35 | 850.92 | G300E | 2603086.72 | 20.42 | G300E | 1794423.24 | 14.08
481 | Story15 | B21 | 40 MPa RC Beam (30 cm x 25 cm) | Beam | 40MPa | Concrete Rectangular | 250 | 300 | 750 | 4637.5 | 0.35 | 850.92 | G300E | 2127163.28 | 16.69 | G300E | 1794423.24 | 14.08
482 | Story15 | B22 | 40 MPa RC Beam (30 cm x 25 cm) | Beam | 40MPa | Concrete Rectangular | 250 | 300 | 750 | 4800 | 0.36 | 880.73 | G300E | 4254600 | 33.38 | G300E | 1909801.2 | 14.99
483 | Story15 | B23 | 40 MPa RC Beam (30 cm x 25 cm) | Beam | 40MPa | Concrete Rectangular | 250 | 300 | 750 | 4637.5 | 0.35 | 850.92 | G300E | 1922533.59 | 15.08 | G300E | 1743700 | 13.68
484 | Story15 | B24 | 40 MPa RC Beam (30 cm x 25 cm) | Beam | 40MPa | Concrete Rectangular | 250 | 300 | 750 | 4800 | 0.36 | 880.73 | G300E | 4242000 | 33.28 | G300E | 1909801.2 | 14.99
485 | Story15 | B25 | 40 MPa RC Beam (30 cm x 25 cm) | Beam | 40MPa | Concrete Rectangular | 250 | 300 | 750 | 4637.5 | 0.35 | 850.92 | G300E | 2127163.28 | 16.69 | G300E | 1794423.24 | 14.08
486 | Story15 | B26 | 40 MPa RC Beam (30 cm x 25 cm) | Beam | 40MPa | Concrete Rectangular | 250 | 300 | 750 | 4637.5 | 0.35 | 850.92 | G300E | 2577000.78 | 20.22 | G300E | 1794423.24 | 14.08
487 | Story15 | B27 | 40 MPa RC Beam (30 cm x 25 cm) | Beam | 40MPa | Concrete Rectangular | 250 | 300 | 750 | 4637.5 | 0.35 | 850.92 | G300E | 2505989.06 | 19.66 | G300E | 1274878.6 | 10
488 | Story15 | B28 | 40 MPa RC Beam (30 cm x 25 cm) | Beam | 40MPa | Concrete Rectangular | 250 | 300 | 750 | 4637.5 | 0.35 | 850.92 | G300E | 2568305.47 | 20.15 | G300E | 922573.24 | 7.24
489 | Story15 | B29 | 40 MPa RC Beam (30 cm x 25 cm) | Beam | 40MPa | Concrete Rectangular | 250 | 300 | 750 | 4637.5 | 0.35 | 850.92 | G300E | 2512075.78 | 19.71 | G300E | 1191258.97 | 9.35
490 | Story15 | B3 | 40 MPa RC Beam (30 cm x 25 cm) | Beam | 40MPa | Concrete Rectangular | 250 | 300 | 750 | 4637.5 | 0.35 | 850.92 | G300E | 2634679.69 | 20.67 | G300E | 973296.47 | 7.64
491 | Story15 | B30 | 40 MPa RC Beam (25 cm x 25 cm) | Beam | 40MPa | Concrete Rectangular | 250 | 250 | 625 | 4637.5 | 0.29 | 709.1 | G300E | 1903114.06 | 14.93 | G300E | 772143.75 | 6.06
492 | Story15 | B31 | 40 MPa RC Beam (25 cm x 25 cm) | Beam | 40MPa | Concrete Rectangular | 250 | 250 | 625 | 4637.5 | 0.29 | 709.1 | G300E | 1992385.94 | 15.63 | G300E | 772143.75 | 6.06
493 | Story15 | B32 | 40 MPa RC Beam (30 cm x 25 cm) | Beam | 40MPa | Concrete Rectangular | 250 | 300 | 750 | 4637.5 | 0.35 | 850.92 | G300E | 2592652.34 | 20.34 | G300E | 1076480.85 | 8.45
494 | Story15 | B33 | 40 MPa RC Beam (30 cm x 25 cm) | Beam | 40MPa | Concrete Rectangular | 250 | 300 | 750 | 4637.5 | 0.35 | 850.92 | G300E | 2539610.94 | 19.93 | G300E | 922573.24 | 7.24
495 | Story15 | B34 | 40 MPa RC Beam (30 cm x 25 cm) | Beam | 40MPa | Concrete Rectangular | 250 | 300 | 750 | 4637.5 | 0.35 | 850.92 | G300E | 2426571.88 | 19.04 | G300E | 1107639.34 | 8.69
496 | Story15 | B35 | 40 MPa RC Beam (30 cm x 25 cm) | Beam | 40MPa | Concrete Rectangular | 250 | 300 | 750 | 4637.5 | 0.35 | 850.92 | G300E | 2191798.44 | 17.2 | G300E | 1743700 | 13.68
497 | Story15 | B36 | 40 MPa RC Beam (30 cm x 25 cm) | Beam | 40MPa | Concrete Rectangular | 250 | 300 | 750 | 4800 | 0.36 | 880.73 | G300E | 3933300 | 30.86 | G300E | 1943401.2 | 15.25
498 | Story15 | B4 | 40 MPa RC Beam (25 cm x 25 cm) | Beam | 40MPa | Concrete Rectangular | 250 | 250 | 625 | 4637.5 | 0.29 | 709.1 | G300E | 1797900.78 | 14.11 | G300E | 772143.75 | 6.06
499 | Story15 | B40 | 40 MPa RC Beam (30 cm x 25 cm) | Beam | 40MPa | Concrete Rectangular | 250 | 300 | 750 | 4637.5 | 0.35 | 850.92 | G300E | 3796373.44 | 29.79 | G300E | 1876449.6 | 14.72
500 | Story15 | B41 | 40 MPa RC Beam (30 cm x 25 cm) | Beam | 40MPa | Concrete Rectangular | 250 | 300 | 750 | 4637.5 | 0.35 | 850.92 | G300E | 2169480.47 | 17.02 | G300E | 1743700 | 13.68
501 | Story15 | B42 | 40 MPa RC Beam (30 cm x 25 cm) | Beam | 40MPa | Concrete Rectangular | 250 | 300 | 750 | 4637.5 | 0.35 | 850.92 | G300E | 2425412.5 | 19.03 | G300E | 1107639.34 | 8.69
502 | Story15 | B43 | 40 MPa RC Beam (30 cm x 25 cm) | Beam | 40MPa | Concrete Rectangular | 250 | 300 | 750 | 4637.5 | 0.35 | 850.92 | G300E | 2501061.72 | 19.62 | G300E | 922573.24 | 7.24
503 | Story15 | B44 | 40 MPa RC Beam (30 cm x 25 cm) | Beam | 40MPa | Concrete Rectangular | 250 | 300 | 750 | 4637.5 | 0.35 | 850.92 | G300E | 2593232.03 | 20.35 | G300E | 973296.47 | 7.64
504 | Story15 | B45 | 40 MPa RC Beam (25 cm x 25 cm) | Beam | 40MPa | Concrete Rectangular | 250 | 250 | 625 | 4637.5 | 0.29 | 709.1 | G300E | 1949489.06 | 15.3 | G300E | 772143.75 | 6.06
505 | Story15 | B46 | 40 MPa RC Beam (25 cm x 25 cm) | Beam | 40MPa | Concrete Rectangular | 250 | 250 | 625 | 4637.5 | 0.29 | 709.1 | G300E | 2006588.28 | 15.74 | G300E | 772143.75 | 6.06
506 | Story15 | B47 | 40 MPa RC Beam (30 cm x 25 cm) | Beam | 40MPa | Concrete Rectangular | 250 | 300 | 750 | 4637.5 | 0.35 | 850.92 | G300E | 2594101.56 | 20.35 | G300E | 1076480.85 | 8.45
507 | Story15 | B48 | 40 MPa RC Beam (30 cm x 25 cm) | Beam | 40MPa | Concrete Rectangular | 250 | 300 | 750 | 4637.5 | 0.35 | 850.92 | G300E | 2605985.16 | 20.45 | G300E | 922573.24 | 7.24
508 | Story15 | B49 | 40 MPa RC Beam (30 cm x 25 cm) | Beam | 40MPa | Concrete Rectangular | 250 | 300 | 750 | 4637.5 | 0.35 | 850.92 | G300E | 2429470.31 | 19.06 | G300E | 1107639.34 | 8.69
509 | Story15 | B5 | 40 MPa RC Beam (30 cm x 25 cm) | Beam | 40MPa | Concrete Rectangular | 250 | 300 | 750 | 4637.5 | 0.35 | 850.92 | G300E | 2721632.81 | 21.35 | G300E | 1191258.97 | 9.35
510 | Story15 | B50 | 40 MPa RC Beam (30 cm x 25 cm) | Beam | 40MPa | Concrete Rectangular | 250 | 300 | 750 | 4637.5 | 0.35 | 850.92 | G300E | 2602796.88 | 20.42 | G300E | 1794423.24 | 14.08
511 | Story15 | B51 | 40 MPa RC Beam (30 cm x 25 cm) | Beam | 40MPa | Concrete Rectangular | 250 | 300 | 750 | 4800 | 0.36 | 880.73 | G300E | 3935700 | 30.88 | G300E | 1943401.2 | 15.25
512 | Story15 | B52 | 40 MPa RC Beam (30 cm x 25 cm) | Beam | 40MPa | Concrete Rectangular | 250 | 300 | 750 | 4637.5 | 0.35 | 850.92 | G300E | 4106796.09 | 32.22 | G300E | 1845146.47 | 14.48
513 | Story15 | B54 | 40 MPa RC Beam (30 cm x 25 cm) | Beam | 40MPa | Concrete Rectangular | 250 | 300 | 750 | 4637.5 | 0.35 | 850.92 | G300E | 4037813.28 | 31.68 | G300E | 1845146.47 | 14.48
514 | Story15 | B55 | 40 MPa RC Beam (30 cm x 25 cm) | Beam | 40MPa | Concrete Rectangular | 250 | 300 | 750 | 4637.5 | 0.35 | 850.92 | G300E | 3746230.47 | 29.39 | G300E | 1849928.6 | 14.52
515 | Story15 | B56 | 40 MPa RC Beam (30 cm x 25 cm) | Beam | 40MPa | Concrete Rectangular | 250 | 300 | 750 | 4637.5 | 0.35 | 850.92 | G300E | 2555262.5 | 20.05 | G300E | 1794423.24 | 14.08
516 | Story15 | B57 | 40 MPa RC Beam (30 cm x 25 cm) | Beam | 40MPa | Concrete Rectangular | 250 | 300 | 750 | 4637.5 | 0.35 | 850.92 | G300E | 2429760.16 | 19.06 | G300E | 1107639.34 | 8.69
517 | Story15 | B58 | 40 MPa RC Beam (30 cm x 25 cm) | Beam | 40MPa | Concrete Rectangular | 250 | 300 | 750 | 4637.5 | 0.35 | 850.92 | G300E | 2567725.78 | 20.15 | G300E | 922573.24 | 7.24
518 | Story15 | B59 | 40 MPa RC Beam (30 cm x 25 cm) | Beam | 40MPa | Concrete Rectangular | 250 | 300 | 750 | 4637.5 | 0.35 | 850.92 | G300E | 2594391.41 | 20.36 | G300E | 973296.47 | 7.64
519 | Story15 | B6 | 40 MPa RC Beam (25 cm x 25 cm) | Beam | 40MPa | Concrete Rectangular | 250 | 250 | 625 | 4637.5 | 0.29 | 709.1 | G300E | 1779350.78 | 13.96 | G300E | 772143.75 | 6.06
520 | Story15 | B60 | 40 MPa RC Beam (25 cm x 25 cm) | Beam | 40MPa | Concrete Rectangular | 250 | 250 | 625 | 4637.5 | 0.29 | 709.1 | G300E | 1903114.06 | 14.93 | G300E | 772143.75 | 6.06
521 | Story15 | B61 | 40 MPa RC Beam (25 cm x 25 cm) | Beam | 40MPa | Concrete Rectangular | 250 | 250 | 625 | 4637.5 | 0.29 | 709.1 | G300E | 2036442.19 | 15.98 | G300E | 772143.75 | 6.06
522 | Story15 | B62 | 40 MPa RC Beam (30 cm x 25 cm) | Beam | 40MPa | Concrete Rectangular | 250 | 300 | 750 | 4637.5 | 0.35 | 850.92 | G300E | 2515264.06 | 19.74 | G300E | 1300240.22 | 10.2
523 | Story15 | B63 | 40 MPa RC Beam (30 cm x 25 cm) | Beam | 40MPa | Concrete Rectangular | 250 | 300 | 750 | 4637.5 | 0.35 | 850.92 | G300E | 2635549.22 | 20.68 | G300E | 973296.47 | 7.64
524 | Story15 | B64 | 40 MPa RC Beam (30 cm x 25 cm) | Beam | 40MPa | Concrete Rectangular | 250 | 300 | 750 | 4637.5 | 0.35 | 850.92 | G300E | 2517872.66 | 19.76 | G300E | 1249516.99 | 9.8
525 | Story15 | B65 | 40 MPa RC Beam (30 cm x 25 cm) | Beam | 40MPa | Concrete Rectangular | 250 | 300 | 750 | 4637.5 | 0.35 | 850.92 | G300E | 2721632.81 | 21.35 | G300E | 1300240.22 | 10.2
526 | Story15 | B66 | 40 MPa RC Beam (30 cm x 25 cm) | Beam | 40MPa | Concrete Rectangular | 250 | 300 | 750 | 4637.5 | 0.35 | 850.92 | G300E | 2137597.66 | 16.77 | G300E | 1794423.24 | 14.08
527 | Story15 | B67 | 40 MPa RC Beam (30 cm x 25 cm) | Beam | 40MPa | Concrete Rectangular | 250 | 300 | 750 | 4637.5 | 0.35 | 850.92 | G300E | 2888003.12 | 22.66 | G300E | 1024019.71 | 8.03
528 | Story15 | B68 | 40 MPa RC Beam (30 cm x 25 cm) | Beam | 40MPa | Concrete Rectangular | 250 | 300 | 750 | 4637.5 | 0.35 | 850.92 | G300E | 1934707.03 | 15.18 | G300E | 1743700 | 13.68
529 | Story15 | B69 | 40 MPa RC Beam (30 cm x 25 cm) | Beam | 40MPa | Concrete Rectangular | 250 | 300 | 750 | 4637.5 | 0.35 | 850.92 | G300E | 2880467.19 | 22.6 | G300E | 1024019.71 | 8.03
530 | Story15 | B7 | 40 MPa RC Beam (30 cm x 25 cm) | Beam | 40MPa | Concrete Rectangular | 250 | 300 | 750 | 4637.5 | 0.35 | 850.92 | G300E | 2888292.97 | 22.66 | G300E | 1024019.71 | 8.03
531 | Story15 | B70 | 40 MPa RC Beam (30 cm x 25 cm) | Beam | 40MPa | Concrete Rectangular | 250 | 300 | 750 | 4637.5 | 0.35 | 850.92 | G300E | 2194696.88 | 17.22 | G300E | 1794423.24 | 14.08
532 | Story15 | B71 | 40 MPa RC Beam (30 cm x 25 cm) | Beam | 40MPa | Concrete Rectangular | 250 | 300 | 750 | 4637.5 | 0.35 | 850.92 | G300E | 2698735.16 | 21.18 | G300E | 1300240.22 | 10.2
533 | Story15 | B72 | 40 MPa RC Beam (30 cm x 25 cm) | Beam | 40MPa | Concrete Rectangular | 250 | 300 | 750 | 4637.5 | 0.35 | 850.92 | G300E | 2512365.62 | 19.71 | G300E | 1249516.99 | 9.8
534 | Story15 | B73 | 40 MPa RC Beam (30 cm x 25 cm) | Beam | 40MPa | Concrete Rectangular | 250 | 300 | 750 | 4637.5 | 0.35 | 850.92 | G300E | 2604246.09 | 20.43 | G300E | 973296.47 | 7.64
535 | Story15 | B74 | 40 MPa RC Beam (30 cm x 25 cm) | Beam | 40MPa | Concrete Rectangular | 250 | 300 | 750 | 4637.5 | 0.35 | 850.92 | G300E | 2515553.91 | 19.74 | G300E | 1191258.97 | 9.35
536 | Story15 | B75 | 40 MPa RC Beam (25 cm x 25 cm) | Beam | 40MPa | Concrete Rectangular | 250 | 250 | 625 | 4637.5 | 0.29 | 709.1 | G300E | 1807755.47 | 14.18 | G300E | 772143.75 | 6.06
537 | Story15 | B76 | 40 MPa RC Beam (25 cm x 25 cm) | Beam | 40MPa | Concrete Rectangular | 250 | 250 | 625 | 4637.5 | 0.29 | 709.1 | G300E | 1785437.5 | 14.01 | G300E | 772143.75 | 6.06
538 | Story15 | B77 | 40 MPa RC Beam (25 cm x 25 cm) | Beam | 40MPa | Concrete Rectangular | 250 | 250 | 625 | 4637.5 | 0.29 | 709.1 | G300E | 1813842.19 | 14.23 | G300E | 772143.75 | 6.06
539 | Story15 | B78 | 40 MPa RC Beam (25 cm x 25 cm) | Beam | 40MPa | Concrete Rectangular | 250 | 250 | 625 | 4637.5 | 0.29 | 709.1 | G300E | 1795871.88 | 14.09 | G300E | 772143.75 | 6.06
540 | Story15 | B79 | 40 MPa RC Beam (25 cm x 25 cm) | Beam | 40MPa | Concrete Rectangular | 250 | 250 | 625 | 4637.5 | 0.29 | 709.1 | G300E | 1785147.66 | 14.01 | G300E | 772143.75 | 6.06
541 | Story15 | B8 | 40 MPa RC Beam (25 cm x 25 cm) | Beam | 40MPa | Concrete Rectangular | 250 | 250 | 625 | 4637.5 | 0.29 | 709.1 | G300E | 1769785.94 | 13.89 | G300E | 772143.75 | 6.06
542 | Story15 | B80 | 40 MPa RC Beam (25 cm x 25 cm) | Beam | 40MPa | Concrete Rectangular | 250 | 250 | 625 | 4637.5 | 0.29 | 709.1 | G300E | 1795002.34 | 14.08 | G300E | 772143.75 | 6.06
543 | Story15 | B81 | 40 MPa RC Beam (25 cm x 25 cm) | Beam | 40MPa | Concrete Rectangular | 250 | 250 | 625 | 4637.5 | 0.29 | 709.1 | G300E | 1813552.34 | 14.23 | G300E | 772143.75 | 6.06
544 | Story15 | B82 | 40 MPa RC Beam (25 cm x 25 cm) | Beam | 40MPa | Concrete Rectangular | 250 | 250 | 625 | 4637.5 | 0.29 | 709.1 | G300E | 1785727.34 | 14.01 | G300E | 772143.75 | 6.06
545 | Story15 | B9 | 40 MPa RC Beam (30 cm x 25 cm) | Beam | 40MPa | Concrete Rectangular | 250 | 300 | 750 | 4637.5 | 0.35 | 850.92 | G300E | 2880757.03 | 22.6 | G300E | 1024019.71 | 8.03
546 | Story16 | B1 | 40 MPa RC Beam (25 cm x 25 cm) | Beam | 40MPa | Concrete Rectangular | 250 | 250 | 625 | 4637.5 | 0.29 | 709.1 | G300E | 1970647.66 | 15.46 | G300E | 772143.75 | 6.06
547 | Story16 | B10 | 40 MPa RC Beam (25 cm x 25 cm) | Beam | 40MPa | Concrete Rectangular | 250 | 250 | 625 | 4637.5 | 0.29 | 709.1 | G300E | 1779060.94 | 13.96 | G300E | 772143.75 | 6.06
548 | Story16 | B11 | 40 MPa RC Beam (30 cm x 25 cm) | Beam | 40MPa | Concrete Rectangular | 250 | 300 | 750 | 4637.5 | 0.35 | 850.92 | G300E | 2695836.72 | 21.15 | G300E | 1300240.22 | 10.2
549 | Story16 | B12 | 40 MPa RC Beam (25 cm x 25 cm) | Beam | 40MPa | Concrete Rectangular | 250 | 250 | 625 | 4637.5 | 0.29 | 709.1 | G300E | 1797610.94 | 14.1 | G300E | 772143.75 | 6.06
550 | Story16 | B13 | 40 MPa RC Beam (30 cm x 25 cm) | Beam | 40MPa | Concrete Rectangular | 250 | 300 | 750 | 4637.5 | 0.35 | 850.92 | G300E | 2596710.16 | 20.37 | G300E | 973296.47 | 7.64
551 | Story16 | B14 | 40 MPa RC Beam (25 cm x 25 cm) | Beam | 40MPa | Concrete Rectangular | 250 | 250 | 625 | 4637.5 | 0.29 | 709.1 | G300E | 1783988.28 | 14 | G300E | 772143.75 | 6.06
552 | Story16 | B15 | 40 MPa RC Beam (25 cm x 25 cm) | Beam | 40MPa | Concrete Rectangular | 250 | 250 | 625 | 4637.5 | 0.29 | 709.1 | G300E | 1809494.53 | 14.2 | G300E | 772143.75 | 6.06
553 | Story16 | B16 | 40 MPa RC Beam (25 cm x 25 cm) | Beam | 40MPa | Concrete Rectangular | 250 | 250 | 625 | 4637.5 | 0.29 | 709.1 | G300E | 1999632.03 | 15.69 | G300E | 772143.75 | 6.06
554 | Story16 | B17 | 40 MPa RC Beam (30 cm x 25 cm) | Beam | 40MPa | Concrete Rectangular | 250 | 300 | 750 | 4637.5 | 0.35 | 850.92 | G300E | 2509467.19 | 19.69 | G300E | 1300240.22 | 10.2
555 | Story16 | B18 | 40 MPa RC Beam (30 cm x 25 cm) | Beam | 40MPa | Concrete Rectangular | 250 | 300 | 750 | 4637.5 | 0.35 | 850.92 | G300E | 2589174.22 | 20.32 | G300E | 922573.24 | 7.24
556 | Story16 | B19 | 40 MPa RC Beam (30 cm x 25 cm) | Beam | 40MPa | Concrete Rectangular | 250 | 300 | 750 | 4637.5 | 0.35 | 850.92 | G300E | 2225420.31 | 17.46 | G300E | 1383859.85 | 10.86
557 | Story16 | B2 | 40 MPa RC Beam (25 cm x 25 cm) | Beam | 40MPa | Concrete Rectangular | 250 | 250 | 625 | 4637.5 | 0.29 | 709.1 | G300E | 1783988.28 | 14 | G300E | 772143.75 | 6.06
558 | Story16 | B20 | 40 MPa RC Beam (30 cm x 25 cm) | Beam | 40MPa | Concrete Rectangular | 250 | 300 | 750 | 4637.5 | 0.35 | 850.92 | G300E | 2574971.88 | 20.2 | G300E | 1794423.24 | 14.08
559 | Story16 | B21 | 40 MPa RC Beam (30 cm x 25 cm) | Beam | 40MPa | Concrete Rectangular | 250 | 300 | 750 | 4637.5 | 0.35 | 850.92 | G300E | 2108033.59 | 16.54 | G300E | 1794423.24 | 14.08
560 | Story16 | B22 | 40 MPa RC Beam (30 cm x 25 cm) | Beam | 40MPa | Concrete Rectangular | 250 | 300 | 750 | 4800 | 0.36 | 880.73 | G300E | 4393200 | 34.47 | G300E | 1950451.5 | 15.3
561 | Story16 | B23 | 40 MPa RC Beam (30 cm x 25 cm) | Beam | 40MPa | Concrete Rectangular | 250 | 300 | 750 | 4637.5 | 0.35 | 850.92 | G300E | 1765148.44 | 13.85 | G300E | 1743700 | 13.68
562 | Story16 | B24 | 40 MPa RC Beam (30 cm x 25 cm) | Beam | 40MPa | Concrete Rectangular | 250 | 300 | 750 | 4800 | 0.36 | 880.73 | G300E | 4383900 | 34.4 | G300E | 1950451.5 | 15.3
563 | Story16 | B25 | 40 MPa RC Beam (30 cm x 25 cm) | Beam | 40MPa | Concrete Rectangular | 250 | 300 | 750 | 4637.5 | 0.35 | 850.92 | G300E | 2108323.44 | 16.54 | G300E | 1794423.24 | 14.08
564 | Story16 | B26 | 40 MPa RC Beam (30 cm x 25 cm) | Beam | 40MPa | Concrete Rectangular | 250 | 300 | 750 | 4637.5 | 0.35 | 850.92 | G300E | 2484250.78 | 19.49 | G300E | 1794423.24 | 14.08
565 | Story16 | B27 | 40 MPa RC Beam (30 cm x 25 cm) | Beam | 40MPa | Concrete Rectangular | 250 | 300 | 750 | 4637.5 | 0.35 | 850.92 | G300E | 2225420.31 | 17.46 | G300E | 1383859.85 | 10.86
566 | Story16 | B28 | 40 MPa RC Beam (30 cm x 25 cm) | Beam | 40MPa | Concrete Rectangular | 250 | 300 | 750 | 4637.5 | 0.35 | 850.92 | G300E | 2556711.72 | 20.06 | G300E | 922573.24 | 7.24
567 | Story16 | B29 | 40 MPa RC Beam (30 cm x 25 cm) | Beam | 40MPa | Concrete Rectangular | 250 | 300 | 750 | 4637.5 | 0.35 | 850.92 | G300E | 2509757.03 | 19.69 | G300E | 1191258.97 | 9.35
568 | Story16 | B3 | 40 MPa RC Beam (30 cm x 25 cm) | Beam | 40MPa | Concrete Rectangular | 250 | 300 | 750 | 4637.5 | 0.35 | 850.92 | G300E | 2619028.12 | 20.55 | G300E | 973296.47 | 7.64
569 | Story16 | B30 | 40 MPa RC Beam (25 cm x 25 cm) | Beam | 40MPa | Concrete Rectangular | 250 | 250 | 625 | 4637.5 | 0.29 | 709.1 | G300E | 1840797.66 | 14.44 | G300E | 772143.75 | 6.06
570 | Story16 | B31 | 40 MPa RC Beam (25 cm x 25 cm) | Beam | 40MPa | Concrete Rectangular | 250 | 250 | 625 | 4637.5 | 0.29 | 709.1 | G300E | 1983690.62 | 15.56 | G300E | 772143.75 | 6.06
571 | Story16 | B32 | 40 MPa RC Beam (30 cm x 25 cm) | Beam | 40MPa | Concrete Rectangular | 250 | 300 | 750 | 4637.5 | 0.35 | 850.92 | G300E | 2594971.09 | 20.36 | G300E | 1082277.72 | 8.49
572 | Story16 | B33 | 40 MPa RC Beam (30 cm x 25 cm) | Beam | 40MPa | Concrete Rectangular | 250 | 300 | 750 | 4637.5 | 0.35 | 850.92 | G300E | 2519321.88 | 19.77 | G300E | 922573.24 | 7.24
573 | Story16 | B34 | 40 MPa RC Beam (30 cm x 25 cm) | Beam | 40MPa | Concrete Rectangular | 250 | 300 | 750 | 4637.5 | 0.35 | 850.92 | G300E | 2425992.19 | 19.04 | G300E | 1216620.59 | 9.55
574 | Story16 | B35 | 40 MPa RC Beam (30 cm x 25 cm) | Beam | 40MPa | Concrete Rectangular | 250 | 300 | 750 | 4637.5 | 0.35 | 850.92 | G300E | 2159915.62 | 16.95 | G300E | 1743700 | 13.68
575 | Story16 | B36 | 40 MPa RC Beam (30 cm x 25 cm) | Beam | 40MPa | Concrete Rectangular | 250 | 300 | 750 | 4800 | 0.36 | 880.73 | G300E | 4097100 | 32.15 | G300E | 2005715.1 | 15.74
576 | Story16 | B4 | 40 MPa RC Beam (25 cm x 25 cm) | Beam | 40MPa | Concrete Rectangular | 250 | 250 | 625 | 4637.5 | 0.29 | 709.1 | G300E | 1797610.94 | 14.1 | G300E | 772143.75 | 6.06
577 | Story16 | B40 | 40 MPa RC Beam (30 cm x 25 cm) | Beam | 40MPa | Concrete Rectangular | 250 | 300 | 750 | 4637.5 | 0.35 | 850.92 | G300E | 3953758.59 | 31.02 | G300E | 1936632.17 | 15.2
578 | Story16 | B41 | 40 MPa RC Beam (30 cm x 25 cm) | Beam | 40MPa | Concrete Rectangular | 250 | 300 | 750 | 4637.5 | 0.35 | 850.92 | G300E | 2141075.78 | 16.8 | G300E | 1743700 | 13.68
579 | Story16 | B42 | 40 MPa RC Beam (30 cm x 25 cm) | Beam | 40MPa | Concrete Rectangular | 250 | 300 | 750 | 4637.5 | 0.35 | 850.92 | G300E | 2425702.34 | 19.03 | G300E | 1107639.34 | 8.69
580 | Story16 | B43 | 40 MPa RC Beam (30 cm x 25 cm) | Beam | 40MPa | Concrete Rectangular | 250 | 300 | 750 | 4637.5 | 0.35 | 850.92 | G300E | 2486279.69 | 19.51 | G300E | 922573.24 | 7.24
581 | Story16 | B44 | 40 MPa RC Beam (30 cm x 25 cm) | Beam | 40MPa | Concrete Rectangular | 250 | 300 | 750 | 4637.5 | 0.35 | 850.92 | G300E | 2594971.09 | 20.36 | G300E | 973296.47 | 7.64
582 | Story16 | B45 | 40 MPa RC Beam (25 cm x 25 cm) | Beam | 40MPa | Concrete Rectangular | 250 | 250 | 625 | 4637.5 | 0.29 | 709.1 | G300E | 1825146.09 | 14.32 | G300E | 772143.75 | 6.06
583 | Story16 | B46 | 40 MPa RC Beam (25 cm x 25 cm) | Beam | 40MPa | Concrete Rectangular | 250 | 250 | 625 | 4637.5 | 0.29 | 709.1 | G300E | 1999632.03 | 15.69 | G300E | 772143.75 | 6.06
584 | Story16 | B47 | 40 MPa RC Beam (30 cm x 25 cm) | Beam | 40MPa | Concrete Rectangular | 250 | 300 | 750 | 4637.5 | 0.35 | 850.92 | G300E | 2595840.62 | 20.37 | G300E | 1082277.72 | 8.49
585 | Story16 | B48 | 40 MPa RC Beam (30 cm x 25 cm) | Beam | 40MPa | Concrete Rectangular | 250 | 300 | 750 | 4637.5 | 0.35 | 850.92 | G300E | 2588884.38 | 20.31 | G300E | 922573.24 | 7.24
586 | Story16 | B49 | 40 MPa RC Beam (30 cm x 25 cm) | Beam | 40MPa | Concrete Rectangular | 250 | 300 | 750 | 4637.5 | 0.35 | 850.92 | G300E | 2428310.94 | 19.05 | G300E | 1216620.59 | 9.55
587 | Story16 | B5 | 40 MPa RC Beam (30 cm x 25 cm) | Beam | 40MPa | Concrete Rectangular | 250 | 300 | 750 | 4637.5 | 0.35 | 850.92 | G300E | 2711778.12 | 21.28 | G300E | 1300240.22 | 10.2
588 | Story16 | B50 | 40 MPa RC Beam (30 cm x 25 cm) | Beam | 40MPa | Concrete Rectangular | 250 | 300 | 750 | 4637.5 | 0.35 | 850.92 | G300E | 2575261.72 | 20.21 | G300E | 1794423.24 | 14.08
589 | Story16 | B51 | 40 MPa RC Beam (30 cm x 25 cm) | Beam | 40MPa | Concrete Rectangular | 250 | 300 | 750 | 4800 | 0.36 | 880.73 | G300E | 4098900 | 32.16 | G300E | 2004473.7 | 15.73
590 | Story16 | B52 | 40 MPa RC Beam (30 cm x 25 cm) | Beam | 40MPa | Concrete Rectangular | 250 | 300 | 750 | 4637.5 | 0.35 | 850.92 | G300E | 4240703.91 | 33.27 | G300E | 1884420.59 | 14.79
591 | Story16 | B54 | 40 MPa RC Beam (30 cm x 25 cm) | Beam | 40MPa | Concrete Rectangular | 250 | 300 | 750 | 4637.5 | 0.35 | 850.92 | G300E | 4172010.94 | 32.74 | G300E | 1857899.6 | 14.58
592 | Story16 | B55 | 40 MPa RC Beam (30 cm x 25 cm) | Beam | 40MPa | Concrete Rectangular | 250 | 300 | 750 | 4637.5 | 0.35 | 850.92 | G300E | 3832603.91 | 30.07 | G300E | 1883405.85 | 14.78
593 | Story16 | B56 | 40 MPa RC Beam (30 cm x 25 cm) | Beam | 40MPa | Concrete Rectangular | 250 | 300 | 750 | 4637.5 | 0.35 | 850.92 | G300E | 2464251.56 | 19.34 | G300E | 1794423.24 | 14.08
594 | Story16 | B57 | 40 MPa RC Beam (30 cm x 25 cm) | Beam | 40MPa | Concrete Rectangular | 250 | 300 | 750 | 4637.5 | 0.35 | 850.92 | G300E | 2429470.31 | 19.06 | G300E | 1216620.59 | 9.55
595 | Story16 | B58 | 40 MPa RC Beam (30 cm x 25 cm) | Beam | 40MPa | Concrete Rectangular | 250 | 300 | 750 | 4637.5 | 0.35 | 850.92 | G300E | 2556132.03 | 20.06 | G300E | 922573.24 | 7.24
596 | Story16 | B59 | 40 MPa RC Beam (30 cm x 25 cm) | Beam | 40MPa | Concrete Rectangular | 250 | 300 | 750 | 4637.5 | 0.35 | 850.92 | G300E | 2596130.47 | 20.37 | G300E | 973296.47 | 7.64
597 | Story16 | B6 | 40 MPa RC Beam (25 cm x 25 cm) | Beam | 40MPa | Concrete Rectangular | 250 | 250 | 625 | 4637.5 | 0.29 | 709.1 | G300E | 1778771.09 | 13.96 | G300E | 772143.75 | 6.06
598 | Story16 | B60 | 40 MPa RC Beam (25 cm x 25 cm) | Beam | 40MPa | Concrete Rectangular | 250 | 250 | 625 | 4637.5 | 0.29 | 709.1 | G300E | 1840797.66 | 14.44 | G300E | 772143.75 | 6.06
599 | Story16 | B61 | 40 MPa RC Beam (25 cm x 25 cm) | Beam | 40MPa | Concrete Rectangular | 250 | 250 | 625 | 4637.5 | 0.29 | 709.1 | G300E | 1970647.66 | 15.46 | G300E | 772143.75 | 6.06
600 | Story16 | B62 | 40 MPa RC Beam (30 cm x 25 cm) | Beam | 40MPa | Concrete Rectangular | 250 | 300 | 750 | 4637.5 | 0.35 | 850.92 | G300E | 2511785.94 | 19.71 | G300E | 1300240.22 | 10.2
601 | Story16 | B63 | 40 MPa RC Beam (30 cm x 25 cm) | Beam | 40MPa | Concrete Rectangular | 250 | 300 | 750 | 4637.5 | 0.35 | 850.92 | G300E | 2619317.97 | 20.55 | G300E | 973296.47 | 7.64
602 | Story16 | B64 | 40 MPa RC Beam (30 cm x 25 cm) | Beam | 40MPa | Concrete Rectangular | 250 | 300 | 750 | 4637.5 | 0.35 | 850.92 | G300E | 2441064.06 | 19.15 | G300E | 1383859.85 | 10.86
603 | Story16 | B65 | 40 MPa RC Beam (30 cm x 25 cm) | Beam | 40MPa | Concrete Rectangular | 250 | 300 | 750 | 4637.5 | 0.35 | 850.92 | G300E | 2711778.12 | 21.28 | G300E | 1409221.47 | 11.06
604 | Story16 | B66 | 40 MPa RC Beam (30 cm x 25 cm) | Beam | 40MPa | Concrete Rectangular | 250 | 300 | 750 | 4637.5 | 0.35 | 850.92 | G300E | 2116439.06 | 16.61 | G300E | 1794423.24 | 14.08
605 | Story16 | B67 | 40 MPa RC Beam (30 cm x 25 cm) | Beam | 40MPa | Concrete Rectangular | 250 | 300 | 750 | 4637.5 | 0.35 | 850.92 | G300E | 2882496.09 | 22.62 | G300E | 1024019.71 | 8.03
606 | Story16 | B68 | 40 MPa RC Beam (30 cm x 25 cm) | Beam | 40MPa | Concrete Rectangular | 250 | 300 | 750 | 4637.5 | 0.35 | 850.92 | G300E | 1908331.25 | 14.97 | G300E | 1743700 | 13.68
607 | Story16 | B69 | 40 MPa RC Beam (30 cm x 25 cm) | Beam | 40MPa | Concrete Rectangular | 250 | 300 | 750 | 4637.5 | 0.35 | 850.92 | G300E | 2876699.22 | 22.57 | G300E | 1024019.71 | 8.03
608 | Story16 | B7 | 40 MPa RC Beam (30 cm x 25 cm) | Beam | 40MPa | Concrete Rectangular | 250 | 300 | 750 | 4637.5 | 0.35 | 850.92 | G300E | 2883075.78 | 22.62 | G300E | 1024019.71 | 8.03
609 | Story16 | B70 | 40 MPa RC Beam (30 cm x 25 cm) | Beam | 40MPa | Concrete Rectangular | 250 | 300 | 750 | 4637.5 | 0.35 | 850.92 | G300E | 2173828.12 | 17.06 | G300E | 1794423.24 | 14.08
610 | Story16 | B71 | 40 MPa RC Beam (30 cm x 25 cm) | Beam | 40MPa | Concrete Rectangular | 250 | 300 | 750 | 4637.5 | 0.35 | 850.92 | G300E | 2692358.59 | 21.13 | G300E | 1409221.47 | 11.06
611 | Story16 | B72 | 40 MPa RC Beam (30 cm x 25 cm) | Beam | 40MPa | Concrete Rectangular | 250 | 300 | 750 | 4637.5 | 0.35 | 850.92 | G300E | 2437006.25 | 19.12 | G300E | 1383859.85 | 10.86
612 | Story16 | B73 | 40 MPa RC Beam (30 cm x 25 cm) | Beam | 40MPa | Concrete Rectangular | 250 | 300 | 750 | 4637.5 | 0.35 | 850.92 | G300E | 2597000 | 20.38 | G300E | 973296.47 | 7.64
613 | Story16 | B74 | 40 MPa RC Beam (30 cm x 25 cm) | Beam | 40MPa | Concrete Rectangular | 250 | 300 | 750 | 4637.5 | 0.35 | 850.92 | G300E | 2512075.78 | 19.71 | G300E | 1191258.97 | 9.35
614 | Story16 | B75 | 40 MPa RC Beam (25 cm x 25 cm) | Beam | 40MPa | Concrete Rectangular | 250 | 250 | 625 | 4637.5 | 0.29 | 709.1 | G300E | 1809784.38 | 14.2 | G300E | 772143.75 | 6.06
615 | Story16 | B76 | 40 MPa RC Beam (25 cm x 25 cm) | Beam | 40MPa | Concrete Rectangular | 250 | 250 | 625 | 4637.5 | 0.29 | 709.1 | G300E | 1789785.16 | 14.04 | G300E | 772143.75 | 6.06
616 | Story16 | B77 | 40 MPa RC Beam (25 cm x 25 cm) | Beam | 40MPa | Concrete Rectangular | 250 | 250 | 625 | 4637.5 | 0.29 | 709.1 | G300E | 1811813.28 | 14.22 | G300E | 772143.75 | 6.06
617 | Story16 | B78 | 40 MPa RC Beam (25 cm x 25 cm) | Beam | 40MPa | Concrete Rectangular | 250 | 250 | 625 | 4637.5 | 0.29 | 709.1 | G300E | 1793263.28 | 14.07 | G300E | 772143.75 | 6.06
618 | Story16 | B79 | 40 MPa RC Beam (25 cm x 25 cm) | Beam | 40MPa | Concrete Rectangular | 250 | 250 | 625 | 4637.5 | 0.29 | 709.1 | G300E | 1782249.22 | 13.98 | G300E | 772143.75 | 6.06
619 | Story16 | B8 | 40 MPa RC Beam (25 cm x 25 cm) | Beam | 40MPa | Concrete Rectangular | 250 | 250 | 625 | 4637.5 | 0.29 | 709.1 | G300E | 1768626.56 | 13.88 | G300E | 772143.75 | 6.06
620 | Story16 | B80 | 40 MPa RC Beam (25 cm x 25 cm) | Beam | 40MPa | Concrete Rectangular | 250 | 250 | 625 | 4637.5 | 0.29 | 709.1 | G300E | 1792973.44 | 14.07 | G300E | 772143.75 | 6.06
621 | Story16 | B81 | 40 MPa RC Beam (25 cm x 25 cm) | Beam | 40MPa | Concrete Rectangular | 250 | 250 | 625 | 4637.5 | 0.29 | 709.1 | G300E | 1812103.12 | 14.22 | G300E | 772143.75 | 6.06
622 | Story16 | B82 | 40 MPa RC Beam (25 cm x 25 cm) | Beam | 40MPa | Concrete Rectangular | 250 | 250 | 625 | 4637.5 | 0.29 | 709.1 | G300E | 1789495.31 | 14.04 | G300E | 772143.75 | 6.06
623 | Story16 | B9 | 40 MPa RC Beam (30 cm x 25 cm) | Beam | 40MPa | Concrete Rectangular | 250 | 300 | 750 | 4637.5 | 0.35 | 850.92 | G300E | 2877278.91 | 22.58 | G300E | 1024019.71 | 8.03
624 | Story17 | B1 | 40 MPa RC Beam (25 cm x 25 cm) | Beam | 40MPa | Concrete Rectangular | 250 | 250 | 625 | 4650 | 0.29 | 711.01 | G300E | 1914637.5 | 15.02 | G300E | 774225 | 6.07
625 | Story17 | B10 | 40 MPa RC Beam (25 cm x 25 cm) | Beam | 40MPa | Concrete Rectangular | 250 | 250 | 625 | 4650 | 0.29 | 711.01 | G300E | 1727765.62 | 13.56 | G300E | 774225 | 6.07
626 | Story17 | B11 | 40 MPa RC Beam (32.5 cm x 25 cm) | Beam | 40MPa | Concrete Rectangular | 250 | 325 | 812.5 | 4650 | 0.38 | 924.31 | G300E | 2549071.88 | 20 | G300E | 1377080.64 | 10.81
627 | Story17 | B12 | 40 MPa RC Beam (25 cm x 25 cm) | Beam | 40MPa | Concrete Rectangular | 250 | 250 | 625 | 4650 | 0.29 | 711.01 | G300E | 1745784.38 | 13.7 | G300E | 774225 | 6.07
628 | Story17 | B13 | 40 MPa RC Beam (32.5 cm x 25 cm) | Beam | 40MPa | Concrete Rectangular | 250 | 325 | 812.5 | 4650 | 0.38 | 924.31 | G300E | 2452584.38 | 19.24 | G300E | 1145743.14 | 8.99
629 | Story17 | B14 | 40 MPa RC Beam (25 cm x 25 cm) | Beam | 40MPa | Concrete Rectangular | 250 | 250 | 625 | 4650 | 0.29 | 711.01 | G300E | 1741425 | 13.66 | G300E | 774225 | 6.07
630 | Story17 | B15 | 40 MPa RC Beam (25 cm x 25 cm) | Beam | 40MPa | Concrete Rectangular | 250 | 250 | 625 | 4650 | 0.29 | 711.01 | G300E | 1824253.12 | 14.31 | G300E | 774225 | 6.07
631 | Story17 | B16 | 40 MPa RC Beam (25 cm x 25 cm) | Beam | 40MPa | Concrete Rectangular | 250 | 250 | 625 | 4650 | 0.29 | 711.01 | G300E | 2000371.88 | 15.7 | G300E | 774225 | 6.07
632 | Story17 | B17 | 40 MPa RC Beam (32.5 cm x 25 cm) | Beam | 40MPa | Concrete Rectangular | 250 | 325 | 812.5 | 4650 | 0.38 | 924.31 | G300E | 2371209.38 | 18.61 | G300E | 1261411.89 | 9.9
633 | Story17 | B18 | 40 MPa RC Beam (32.5 cm x 25 cm) | Beam | 40MPa | Concrete Rectangular | 250 | 325 | 812.5 | 4650 | 0.38 | 924.31 | G300E | 2465371.88 | 19.34 | G300E | 1145743.14 | 8.99
634 | Story17 | B19 | 40 MPa RC Beam (32.5 cm x 25 cm) | Beam | 40MPa | Concrete Rectangular | 250 | 325 | 812.5 | 4650 | 0.38 | 924.31 | G300E | 2024493.75 | 15.88 | G300E | 1608418.14 | 12.62
635 | Story17 | B2 | 40 MPa RC Beam (25 cm x 25 cm) | Beam | 40MPa | Concrete Rectangular | 250 | 250 | 625 | 4650 | 0.29 | 711.01 | G300E | 1741425 | 13.66 | G300E | 774225 | 6.07
636 | Story17 | B20 | 40 MPa RC Beam (32.5 cm x 25 cm) | Beam | 40MPa | Concrete Rectangular | 250 | 325 | 812.5 | 4650 | 0.38 | 924.31 | G300E | 2311050 | 18.13 | G300E | 2071093.14 | 16.25
637 | Story17 | B21 | 40 MPa RC Beam (32.5 cm x 25 cm) | Beam | 40MPa | Concrete Rectangular | 250 | 325 | 812.5 | 4650 | 0.38 | 924.31 | G300E | 2028853.12 | 15.92 | G300E | 2071093.14 | 16.25
638 | Story17 | B22 | 40 MPa RC Beam (32.5 cm x 25 cm) | Beam | 40MPa | Concrete Rectangular | 250 | 325 | 812.5 | 4800 | 0.39 | 954.13 | G300E | 3797100 | 29.79 | G300E | 2194778.25 | 17.22
639 | Story17 | B23 | 40 MPa RC Beam (32.5 cm x 25 cm) | Beam | 40MPa | Concrete Rectangular | 250 | 325 | 812.5 | 4650 | 0.38 | 924.31 | G300E | 1742006.25 | 13.67 | G300E | 2071093.14 | 16.25
640 | Story17 | B24 | 40 MPa RC Beam (32.5 cm x 25 cm) | Beam | 40MPa | Concrete Rectangular | 250 | 325 | 812.5 | 4800 | 0.39 | 954.13 | G300E | 3790500 | 29.74 | G300E | 2194778.25 | 17.22
641 | Story17 | B25 | 40 MPa RC Beam (32.5 cm x 25 cm) | Beam | 40MPa | Concrete Rectangular | 250 | 325 | 812.5 | 4650 | 0.38 | 924.31 | G300E | 2028853.12 | 15.92 | G300E | 2071093.14 | 16.25
642 | Story17 | B26 | 40 MPa RC Beam (32.5 cm x 25 cm) | Beam | 40MPa | Concrete Rectangular | 250 | 325 | 812.5 | 4650 | 0.38 | 924.31 | G300E | 2222990.62 | 17.44 | G300E | 2071093.14 | 16.25
643 | Story17 | B27 | 40 MPa RC Beam (32.5 cm x 25 cm) | Beam | 40MPa | Concrete Rectangular | 250 | 325 | 812.5 | 4650 | 0.38 | 924.31 | G300E | 2024493.75 | 15.88 | G300E | 1608418.14 | 12.62
644 | Story17 | B28 | 40 MPa RC Beam (32.5 cm x 25 cm) | Beam | 40MPa | Concrete Rectangular | 250 | 325 | 812.5 | 4650 | 0.38 | 924.31 | G300E | 2441831.25 | 19.16 | G300E | 1145743.14 | 8.99
645 | Story17 | B29 | 40 MPa RC Beam (32.5 cm x 25 cm) | Beam | 40MPa | Concrete Rectangular | 250 | 325 | 812.5 | 4650 | 0.38 | 924.31 | G300E | 2371209.38 | 18.61 | G300E | 1261411.89 | 9.9
646 | Story17 | B3 | 40 MPa RC Beam (32.5 cm x 25 cm) | Beam | 40MPa | Concrete Rectangular | 250 | 325 | 812.5 | 4650 | 0.38 | 924.31 | G300E | 2463918.75 | 19.33 | G300E | 1145743.14 | 8.99
647 | Story17 | B30 | 40 MPa RC Beam (25 cm x 25 cm) | Beam | 40MPa | Concrete Rectangular | 250 | 250 | 625 | 4650 | 0.29 | 711.01 | G300E | 1846631.25 | 14.49 | G300E | 774225 | 6.07
648 | Story17 | B31 | 40 MPa RC Beam (25 cm x 25 cm) | Beam | 40MPa | Concrete Rectangular | 250 | 250 | 625 | 4650 | 0.29 | 711.01 | G300E | 1983806.25 | 15.57 | G300E | 774225 | 6.07
649 | Story17 | B32 | 40 MPa RC Beam (32.5 cm x 25 cm) | Beam | 40MPa | Concrete Rectangular | 250 | 325 | 812.5 | 4650 | 0.38 | 924.31 | G300E | 2448225 | 19.21 | G300E | 1145743.14 | 8.99
650 | Story17 | B33 | 40 MPa RC Beam (32.5 cm x 25 cm) | Beam | 40MPa | Concrete Rectangular | 250 | 325 | 812.5 | 4650 | 0.38 | 924.31 | G300E | 2401143.75 | 18.84 | G300E | 1145743.14 | 8.99
651 | Story17 | B34 | 40 MPa RC Beam (32.5 cm x 25 cm) | Beam | 40MPa | Concrete Rectangular | 250 | 325 | 812.5 | 4650 | 0.38 | 924.31 | G300E | 2280825 | 17.9 | G300E | 1261411.89 | 9.9
652 | Story17 | B35 | 40 MPa RC Beam (32.5 cm x 25 cm) | Beam | 40MPa | Concrete Rectangular | 250 | 325 | 812.5 | 4650 | 0.38 | 924.31 | G300E | 2113134.38 | 16.58 | G300E | 2071093.14 | 16.25
653 | Story17 | B36 | 40 MPa RC Beam (32.5 cm x 25 cm) | Beam | 40MPa | Concrete Rectangular | 250 | 325 | 812.5 | 4800 | 0.39 | 954.13 | G300E | 3442200 | 27.01 | G300E | 2157102.6 | 16.93
654 | Story17 | B4 | 40 MPa RC Beam (25 cm x 25 cm) | Beam | 40MPa | Concrete Rectangular | 250 | 250 | 625 | 4650 | 0.29 | 711.01 | G300E | 1745784.38 | 13.7 | G300E | 774225 | 6.07
655 | Story17 | B40 | 40 MPa RC Beam (32.5 cm x 25 cm) | Beam | 40MPa | Concrete Rectangular | 250 | 325 | 812.5 | 4650 | 0.38 | 924.31 | G300E | 3330562.5 | 26.13 | G300E | 2088530.64 | 16.39
656 | Story17 | B41 | 40 MPa RC Beam (32.5 cm x 25 cm) | Beam | 40MPa | Concrete Rectangular | 250 | 325 | 812.5 | 4650 | 0.38 | 924.31 | G300E | 1953000 | 15.32 | G300E | 2071093.14 | 16.25
657 | Story17 | B42 | 40 MPa RC Beam (32.5 cm x 25 cm) | Beam | 40MPa | Concrete Rectangular | 250 | 325 | 812.5 | 4650 | 0.38 | 924.31 | G300E | 2280825 | 17.9 | G300E | 1261411.89 | 9.9
658 | Story17 | B43 | 40 MPa RC Beam (32.5 cm x 25 cm) | Beam | 40MPa | Concrete Rectangular | 250 | 325 | 812.5 | 4650 | 0.38 | 924.31 | G300E | 2377312.5 | 18.65 | G300E | 1145743.14 | 8.99
659 | Story17 | B44 | 40 MPa RC Beam (32.5 cm x 25 cm) | Beam | 40MPa | Concrete Rectangular | 250 | 325 | 812.5 | 4650 | 0.38 | 924.31 | G300E | 2449096.88 | 19.22 | G300E | 1145743.14 | 8.99
660 | Story17 | B45 | 40 MPa RC Beam (25 cm x 25 cm) | Beam | 40MPa | Concrete Rectangular | 250 | 250 | 625 | 4650 | 0.29 | 711.01 | G300E | 1829775 | 14.36 | G300E | 774225 | 6.07
661 | Story17 | B46 | 40 MPa RC Beam (25 cm x 25 cm) | Beam | 40MPa | Concrete Rectangular | 250 | 250 | 625 | 4650 | 0.29 | 711.01 | G300E | 2000371.88 | 15.7 | G300E | 774225 | 6.07
662 | Story17 | B47 | 40 MPa RC Beam (32.5 cm x 25 cm) | Beam | 40MPa | Concrete Rectangular | 250 | 325 | 812.5 | 4650 | 0.38 | 924.31 | G300E | 2448806.25 | 19.21 | G300E | 1145743.14 | 8.99
663 | Story17 | B48 | 40 MPa RC Beam (32.5 cm x 25 cm) | Beam | 40MPa | Concrete Rectangular | 250 | 325 | 812.5 | 4650 | 0.38 | 924.31 | G300E | 2466243.75 | 19.35 | G300E | 1145743.14 | 8.99
664 | Story17 | B49 | 40 MPa RC Beam (32.5 cm x 25 cm) | Beam | 40MPa | Concrete Rectangular | 250 | 325 | 812.5 | 4650 | 0.38 | 924.31 | G300E | 2281987.5 | 17.91 | G300E | 1261411.89 | 9.9
665 | Story17 | B5 | 40 MPa RC Beam (32.5 cm x 25 cm) | Beam | 40MPa | Concrete Rectangular | 250 | 325 | 812.5 | 4650 | 0.38 | 924.31 | G300E | 2555465.62 | 20.05 | G300E | 1377080.64 | 10.81
666 | Story17 | B50 | 40 MPa RC Beam (32.5 cm x 25 cm) | Beam | 40MPa | Concrete Rectangular | 250 | 325 | 812.5 | 4650 | 0.38 | 924.31 | G300E | 2311340.62 | 18.14 | G300E | 2071093.14 | 16.25
667 | Story17 | B51 | 40 MPa RC Beam (32.5 cm x 25 cm) | Beam | 40MPa | Concrete Rectangular | 250 | 325 | 812.5 | 4800 | 0.39 | 954.13 | G300E | 3443100 | 27.02 | G300E | 2157102.6 | 16.93
668 | Story17 | B52 | 40 MPa RC Beam (32.5 cm x 25 cm) | Beam | 40MPa | Concrete Rectangular | 250 | 325 | 812.5 | 4650 | 0.38 | 924.31 | G300E | 3674371.88 | 28.83 | G300E | 2126191.43 | 16.68
669 | Story17 | B54 | 40 MPa RC Beam (32.5 cm x 25 cm) | Beam | 40MPa | Concrete Rectangular | 250 | 325 | 812.5 | 4650 | 0.38 | 924.31 | G300E | 3630196.88 | 28.48 | G300E | 2126191.43 | 16.68
670 | Story17 | B55 | 40 MPa RC Beam (32.5 cm x 25 cm) | Beam | 40MPa | Concrete Rectangular | 250 | 325 | 812.5 | 4650 | 0.38 | 924.31 | G300E | 3293071.88 | 25.84 | G300E | 2086205.64 | 16.37
671 | Story17 | B56 | 40 MPa RC Beam (32.5 cm x 25 cm) | Beam | 40MPa | Concrete Rectangular | 250 | 325 | 812.5 | 4650 | 0.38 | 924.31 | G300E | 2277918.75 | 17.87 | G300E | 2071093.14 | 16.25
672 | Story17 | B57 | 40 MPa RC Beam (32.5 cm x 25 cm) | Beam | 40MPa | Concrete Rectangular | 250 | 325 | 812.5 | 4650 | 0.38 | 924.31 | G300E | 2283150 | 17.91 | G300E | 1261411.89 | 9.9
673 | Story17 | B58 | 40 MPa RC Beam (32.5 cm x 25 cm) | Beam | 40MPa | Concrete Rectangular | 250 | 325 | 812.5 | 4650 | 0.38 | 924.31 | G300E | 2441250 | 19.15 | G300E | 1145743.14 | 8.99
674 | Story17 | B59 | 40 MPa RC Beam (32.5 cm x 25 cm) | Beam | 40MPa | Concrete Rectangular | 250 | 325 | 812.5 | 4650 | 0.38 | 924.31 | G300E | 2449968.75 | 19.22 | G300E | 1145743.14 | 8.99
675 | Story17 | B6 | 40 MPa RC Beam (25 cm x 25 cm) | Beam | 40MPa | Concrete Rectangular | 250 | 250 | 625 | 4650 | 0.29 | 711.01 | G300E | 1727765.62 | 13.56 | G300E | 774225 | 6.07
676 | Story17 | B60 | 40 MPa RC Beam (25 cm x 25 cm) | Beam | 40MPa | Concrete Rectangular | 250 | 250 | 625 | 4650 | 0.29 | 711.01 | G300E | 1846631.25 | 14.49 | G300E | 774225 | 6.07
677 | Story17 | B61 | 40 MPa RC Beam (25 cm x 25 cm) | Beam | 40MPa | Concrete Rectangular | 250 | 250 | 625 | 4650 | 0.29 | 711.01 | G300E | 1914928.12 | 15.03 | G300E | 774225 | 6.07
678 | Story17 | B62 | 40 MPa RC Beam (32.5 cm x 25 cm) | Beam | 40MPa | Concrete Rectangular | 250 | 325 | 812.5 | 4650 | 0.38 | 924.31 | G300E | 2372953.12 | 18.62 | G300E | 1261411.89 | 9.9
679 | Story17 | B63 | 40 MPa RC Beam (32.5 cm x 25 cm) | Beam | 40MPa | Concrete Rectangular | 250 | 325 | 812.5 | 4650 | 0.38 | 924.31 | G300E | 2463918.75 | 19.33 | G300E | 1145743.14 | 8.99
680 | Story17 | B64 | 40 MPa RC Beam (32.5 cm x 25 cm) | Beam | 40MPa | Concrete Rectangular | 250 | 325 | 812.5 | 4650 | 0.38 | 924.31 | G300E | 2029725 | 15.93 | G300E | 1608418.14 | 12.62
681 | Story17 | B65 | 40 MPa RC Beam (32.5 cm x 25 cm) | Beam | 40MPa | Concrete Rectangular | 250 | 325 | 812.5 | 4650 | 0.38 | 924.31 | G300E | 2555465.62 | 20.05 | G300E | 1492749.39 | 11.71
682 | Story17 | B66 | 40 MPa RC Beam (32.5 cm x 25 cm) | Beam | 40MPa | Concrete Rectangular | 250 | 325 | 812.5 | 4650 | 0.38 | 924.31 | G300E | 2030887.5 | 15.94 | G300E | 2071093.14 | 16.25
683 | Story17 | B67 | 40 MPa RC Beam (32.5 cm x 25 cm) | Beam | 40MPa | Concrete Rectangular | 250 | 325 | 812.5 | 4650 | 0.38 | 924.31 | G300E | 2725771.88 | 21.39 | G300E | 1145743.14 | 8.99
684 | Story17 | B68 | 40 MPa RC Beam (32.5 cm x 25 cm) | Beam | 40MPa | Concrete Rectangular | 250 | 325 | 812.5 | 4650 | 0.38 | 924.31 | G300E | 1745493.75 | 13.7 | G300E | 2071093.14 | 16.25
685 | Story17 | B69 | 40 MPa RC Beam (32.5 cm x 25 cm) | Beam | 40MPa | Concrete Rectangular | 250 | 325 | 812.5 | 4650 | 0.38 | 924.31 | G300E | 2722284.38 | 21.36 | G300E | 1145743.14 | 8.99
686 | Story17 | B7 | 40 MPa RC Beam (32.5 cm x 25 cm) | Beam | 40MPa | Concrete Rectangular | 250 | 325 | 812.5 | 4650 | 0.38 | 924.31 | G300E | 2726934.38 | 21.4 | G300E | 1145743.14 | 8.99
687 | Story17 | B70 | 40 MPa RC Beam (32.5 cm x 25 cm) | Beam | 40MPa | Concrete Rectangular | 250 | 325 | 812.5 | 4650 | 0.38 | 924.31 | G300E | 2021587.5 | 15.86 | G300E | 2071093.14 | 16.25
688 | Story17 | B71 | 40 MPa RC Beam (32.5 cm x 25 cm) | Beam | 40MPa | Concrete Rectangular | 250 | 325 | 812.5 | 4650 | 0.38 | 924.31 | G300E | 2545584.38 | 19.97 | G300E | 1492749.39 | 11.71
689 | Story17 | B72 | 40 MPa RC Beam (32.5 cm x 25 cm) | Beam | 40MPa | Concrete Rectangular | 250 | 325 | 812.5 | 4650 | 0.38 | 924.31 | G300E | 2025946.88 | 15.9 | G300E | 1608418.14 | 12.62
690 | Story17 | B73 | 40 MPa RC Beam (32.5 cm x 25 cm) | Beam | 40MPa | Concrete Rectangular | 250 | 325 | 812.5 | 4650 | 0.38 | 924.31 | G300E | 2453165.62 | 19.25 | G300E | 1145743.14 | 8.99
691 | Story17 | B74 | 40 MPa RC Beam (32.5 cm x 25 cm) | Beam | 40MPa | Concrete Rectangular | 250 | 325 | 812.5 | 4650 | 0.38 | 924.31 | G300E | 2372953.12 | 18.62 | G300E | 1261411.89 | 9.9
692 | Story17 | B75 | 40 MPa RC Beam (25 cm x 25 cm) | Beam | 40MPa | Concrete Rectangular | 250 | 250 | 625 | 4650 | 0.29 | 711.01 | G300E | 1824543.75 | 14.32 | G300E | 774225 | 6.07
693 | Story17 | B76 | 40 MPa RC Beam (25 cm x 25 cm) | Beam | 40MPa | Concrete Rectangular | 250 | 250 | 625 | 4650 | 0.29 | 711.01 | G300E | 1805653.12 | 14.17 | G300E | 774225 | 6.07
694 | Story17 | B77 | 40 MPa RC Beam (25 cm x 25 cm) | Beam | 40MPa | Concrete Rectangular | 250 | 250 | 625 | 4650 | 0.29 | 711.01 | G300E | 1818440.62 | 14.27 | G300E | 774225 | 6.07
695 | Story17 | B78 | 40 MPa RC Beam (25 cm x 25 cm) | Beam | 40MPa | Concrete Rectangular | 250 | 250 | 625 | 4650 | 0.29 | 711.01 | G300E | 1800421.88 | 14.13 | G300E | 774225 | 6.07
696 | Story17 | B79 | 40 MPa RC Beam (25 cm x 25 cm) | Beam | 40MPa | Concrete Rectangular | 250 | 250 | 625 | 4650 | 0.29 | 711.01 | G300E | 1790250 | 14.05 | G300E | 774225 | 6.07
697 | Story17 | B8 | 40 MPa RC Beam (25 cm x 25 cm) | Beam | 40MPa | Concrete Rectangular | 250 | 250 | 625 | 4650 | 0.29 | 711.01 | G300E | 1657725 | 13.01 | G300E | 774225 | 6.07
698 | Story17 | B80 | 40 MPa RC Beam (25 cm x 25 cm) | Beam | 40MPa | Concrete Rectangular | 250 | 250 | 625 | 4650 | 0.29 | 711.01 | G300E | 1799550 | 14.12 | G300E | 774225 | 6.07
699 | Story17 | B81 | 40 MPa RC Beam (25 cm x 25 cm) | Beam | 40MPa | Concrete Rectangular | 250 | 250 | 625 | 4650 | 0.29 | 711.01 | G300E | 1818440.62 | 14.27 | G300E | 774225 | 6.07
700 | Story17 | B82 | 40 MPa RC Beam (25 cm x 25 cm) | Beam | 40MPa | Concrete Rectangular | 250 | 250 | 625 | 4650 | 0.29 | 711.01 | G300E | 1805362.5 | 14.17 | G300E | 774225 | 6.07
701 | Story17 | B9 | 40 MPa RC Beam (32.5 cm x 25 cm) | Beam | 40MPa | Concrete Rectangular | 250 | 325 | 812.5 | 4650 | 0.38 | 924.31 | G300E | 2723446.88 | 21.37 | G300E | 1145743.14 | 8.99
702 | Story18 | B1 | 40 MPa RC Beam (25 cm x 25 cm) | Beam | 40MPa | Concrete Rectangular | 250 | 250 | 625 | 4650 | 0.29 | 711.01 | G300E | 1920450 | 15.07 | G300E | 774225 | 6.07
703 | Story18 | B10 | 40 MPa RC Beam (25 cm x 25 cm) | Beam | 40MPa | Concrete Rectangular | 250 | 250 | 625 | 4650 | 0.29 | 711.01 | G300E | 1732125 | 13.59 | G300E | 774225 | 6.07
704 | Story18 | B11 | 40 MPa RC Beam (32.5 cm x 25 cm) | Beam | 40MPa | Concrete Rectangular | 250 | 325 | 812.5 | 4650 | 0.38 | 924.31 | G300E | 2562150 | 20.1 | G300E | 1492749.39 | 11.71
705 | Story18 | B12 | 40 MPa RC Beam (25 cm x 25 cm) | Beam | 40MPa | Concrete Rectangular | 250 | 250 | 625 | 4650 | 0.29 | 711.01 | G300E | 1812628.12 | 14.22 | G300E | 774225 | 6.07
706 | Story18 | B13 | 40 MPa RC Beam (32.5 cm x 25 cm) | Beam | 40MPa | Concrete Rectangular | 250 | 325 | 812.5 | 4650 | 0.38 | 924.31 | G300E | 2459559.38 | 19.3 | G300E | 1145743.14 | 8.99
707 | Story18 | B14 | 40 MPa RC Beam (25 cm x 25 cm) | Beam | 40MPa | Concrete Rectangular | 250 | 250 | 625 | 4650 | 0.29 | 711.01 | G300E | 1751306.25 | 13.74 | G300E | 774225 | 6.07
708 | Story18 | B15 | 40 MPa RC Beam (25 cm x 25 cm) | Beam | 40MPa | Concrete Rectangular | 250 | 250 | 625 | 4650 | 0.29 | 711.01 | G300E | 1832390.62 | 14.38 | G300E | 774225 | 6.07
709 | Story18 | B16 | 40 MPa RC Beam (25 cm x 25 cm) | Beam | 40MPa | Concrete Rectangular | 250 | 250 | 625 | 4650 | 0.29 | 711.01 | G300E | 2004440.62 | 15.73 | G300E | 774225 | 6.07
710 | Story18 | B17 | 40 MPa RC Beam (32.5 cm x 25 cm) | Beam | 40MPa | Concrete Rectangular | 250 | 325 | 812.5 | 4650 | 0.38 | 924.31 | G300E | 2379637.5 | 18.67 | G300E | 1377080.64 | 10.81
711 | Story18 | B18 | 40 MPa RC Beam (32.5 cm x 25 cm) | Beam | 40MPa | Concrete Rectangular | 250 | 325 | 812.5 | 4650 | 0.38 | 924.31 | G300E | 2463046.88 | 19.33 | G300E | 1145743.14 | 8.99
712 | Story18 | B19 | 40 MPa RC Beam (32.5 cm x 25 cm) | Beam | 40MPa | Concrete Rectangular | 250 | 325 | 812.5 | 4650 | 0.38 | 924.31 | G300E | 2027400 | 15.91 | G300E | 1608418.14 | 12.62
713 | Story18 | B2 | 40 MPa RC Beam (25 cm x 25 cm) | Beam | 40MPa | Concrete Rectangular | 250 | 250 | 625 | 4650 | 0.29 | 711.01 | G300E | 1751306.25 | 13.74 | G300E | 774225 | 6.07
714 | Story18 | B20 | 40 MPa RC Beam (32.5 cm x 25 cm) | Beam | 40MPa | Concrete Rectangular | 250 | 325 | 812.5 | 4650 | 0.38 | 924.31 | G300E | 2238975 | 17.57 | G300E | 2071093.14 | 16.25
715 | Story18 | B21 | 40 MPa RC Beam (32.5 cm x 25 cm) | Beam | 40MPa | Concrete Rectangular | 250 | 325 | 812.5 | 4650 | 0.38 | 924.31 | G300E | 2021296.88 | 15.86 | G300E | 2071093.14 | 16.25
716 | Story18 | B22 | 40 MPa RC Beam (32.5 cm x 25 cm) | Beam | 40MPa | Concrete Rectangular | 250 | 325 | 812.5 | 4800 | 0.39 | 954.13 | G300E | 3896100 | 30.57 | G300E | 2175940.42 | 17.07
717 | Story18 | B23 | 40 MPa RC Beam (32.5 cm x 25 cm) | Beam | 40MPa | Concrete Rectangular | 250 | 325 | 812.5 | 4650 | 0.38 | 924.31 | G300E | 1726312.5 | 13.55 | G300E | 2071093.14 | 16.25
718 | Story18 | B24 | 40 MPa RC Beam (32.5 cm x 25 cm) | Beam | 40MPa | Concrete Rectangular | 250 | 325 | 812.5 | 4800 | 0.39 | 954.13 | G300E | 3890400 | 30.53 | G300E | 2175940.42 | 17.07
719 | Story18 | B25 | 40 MPa RC Beam (32.5 cm x 25 cm) | Beam | 40MPa | Concrete Rectangular | 250 | 325 | 812.5 | 4650 | 0.38 | 924.31 | G300E | 2021587.5 | 15.86 | G300E | 2071093.14 | 16.25
720 | Story18 | B26 | 40 MPa RC Beam (32.5 cm x 25 cm) | Beam | 40MPa | Concrete Rectangular | 250 | 325 | 812.5 | 4650 | 0.38 | 924.31 | G300E | 2225315.62 | 17.46 | G300E | 2071093.14 | 16.25
721 | Story18 | B27 | 40 MPa RC Beam (32.5 cm x 25 cm) | Beam | 40MPa | Concrete Rectangular | 250 | 325 | 812.5 | 4650 | 0.38 | 924.31 | G300E | 2027690.62 | 15.91 | G300E | 1608418.14 | 12.62
722 | Story18 | B28 | 40 MPa RC Beam (32.5 cm x 25 cm) | Beam | 40MPa | Concrete Rectangular | 250 | 325 | 812.5 | 4650 | 0.38 | 924.31 | G300E | 2441540.62 | 19.16 | G300E | 1145743.14 | 8.99
723 | Story18 | B29 | 40 MPa RC Beam (32.5 cm x 25 cm) | Beam | 40MPa | Concrete Rectangular | 250 | 325 | 812.5 | 4650 | 0.38 | 924.31 | G300E | 2379928.12 | 18.67 | G300E | 1261411.89 | 9.9
724 | Story18 | B3 | 40 MPa RC Beam (32.5 cm x 25 cm) | Beam | 40MPa | Concrete Rectangular | 250 | 325 | 812.5 | 4650 | 0.38 | 924.31 | G300E | 2468568.75 | 19.37 | G300E | 1145743.14 | 8.99
725 | Story18 | B30 | 40 MPa RC Beam (25 cm x 25 cm) | Beam | 40MPa | Concrete Rectangular | 250 | 250 | 625 | 4650 | 0.29 | 711.01 | G300E | 1853896.88 | 14.55 | G300E | 774225 | 6.07
726 | Story18 | B31 | 40 MPa RC Beam (25 cm x 25 cm) | Beam | 40MPa | Concrete Rectangular | 250 | 250 | 625 | 4650 | 0.29 | 711.01 | G300E | 1987293.75 | 15.59 | G300E | 774225 | 6.07
727 | Story18 | B32 | 40 MPa RC Beam (32.5 cm x 25 cm) | Beam | 40MPa | Concrete Rectangular | 250 | 325 | 812.5 | 4650 | 0.38 | 924.31 | G300E | 2464790.62 | 19.34 | G300E | 1145743.14 | 8.99
728 | Story18 | B33 | 40 MPa RC Beam (32.5 cm x 25 cm) | Beam | 40MPa | Concrete Rectangular | 250 | 325 | 812.5 | 4650 | 0.38 | 924.31 | G300E | 2393296.88 | 18.78 | G300E | 1145743.14 | 8.99
729 | Story18 | B34 | 40 MPa RC Beam (32.5 cm x 25 cm) | Beam | 40MPa | Concrete Rectangular | 250 | 325 | 812.5 | 4650 | 0.38 | 924.31 | G300E | 2302331.25 | 18.06 | G300E | 1261411.89 | 9.9
730 | Story18 | B35 | 40 MPa RC Beam (32.5 cm x 25 cm) | Beam | 40MPa | Concrete Rectangular | 250 | 325 | 812.5 | 4650 | 0.38 | 924.31 | G300E | 2101509.38 | 16.49 | G300E | 2071093.14 | 16.25
731 | Story18 | B36 | 40 MPa RC Beam (32.5 cm x 25 cm) | Beam | 40MPa | Concrete Rectangular | 250 | 325 | 812.5 | 4800 | 0.39 | 954.13 | G300E | 3552900 | 27.88 | G300E | 2165502.6 | 16.99
732 | Story18 | B4 | 40 MPa RC Beam (25 cm x 25 cm) | Beam | 40MPa | Concrete Rectangular | 250 | 250 | 625 | 4650 | 0.29 | 711.01 | G300E | 1812628.12 | 14.22 | G300E | 774225 | 6.07
733 | Story18 | B40 | 40 MPa RC Beam (32.5 cm x 25 cm) | Beam | 40MPa | Concrete Rectangular | 250 | 325 | 812.5 | 4650 | 0.38 | 924.31 | G300E | 3437512.5 | 26.97 | G300E | 2096668.14 | 16.45
734 | Story18 | B41 | 40 MPa RC Beam (32.5 cm x 25 cm) | Beam | 40MPa | Concrete Rectangular | 250 | 325 | 812.5 | 4650 | 0.38 | 924.31 | G300E | 1942828.12 | 15.24 | G300E | 2071093.14 | 16.25
735 | Story18 | B42 | 40 MPa RC Beam (32.5 cm x 25 cm) | Beam | 40MPa | Concrete Rectangular | 250 | 325 | 812.5 | 4650 | 0.38 | 924.31 | G300E | 2301750 | 18.06 | G300E | 1261411.89 | 9.9
736 | Story18 | B43 | 40 MPa RC Beam (32.5 cm x 25 cm) | Beam | 40MPa | Concrete Rectangular | 250 | 325 | 812.5 | 4650 | 0.38 | 924.31 | G300E | 2370918.75 | 18.6 | G300E | 1145743.14 | 8.99
737 | Story18 | B44 | 40 MPa RC Beam (32.5 cm x 25 cm) | Beam | 40MPa | Concrete Rectangular | 250 | 325 | 812.5 | 4650 | 0.38 | 924.31 | G300E | 2465371.88 | 19.34 | G300E | 1145743.14 | 8.99
738 | Story18 | B45 | 40 MPa RC Beam (25 cm x 25 cm) | Beam | 40MPa | Concrete Rectangular | 250 | 250 | 625 | 4650 | 0.29 | 711.01 | G300E | 1836750 | 14.41 | G300E | 774225 | 6.07
739 | Story18 | B46 | 40 MPa RC Beam (25 cm x 25 cm) | Beam | 40MPa | Concrete Rectangular | 250 | 250 | 625 | 4650 | 0.29 | 711.01 | G300E | 2004440.62 | 15.73 | G300E | 774225 | 6.07
740 | Story18 | B47 | 40 MPa RC Beam (32.5 cm x 25 cm) | Beam | 40MPa | Concrete Rectangular | 250 | 325 | 812.5 | 4650 | 0.38 | 924.31 | G300E | 2465371.88 | 19.34 | G300E | 1145743.14 | 8.99
741 | Story18 | B48 | 40 MPa RC Beam (32.5 cm x 25 cm) | Beam | 40MPa | Concrete Rectangular | 250 | 325 | 812.5 | 4650 | 0.38 | 924.31 | G300E | 2463337.5 | 19.33 | G300E | 1145743.14 | 8.99
742 | Story18 | B49 | 40 MPa RC Beam (32.5 cm x 25 cm) | Beam | 40MPa | Concrete Rectangular | 250 | 325 | 812.5 | 4650 | 0.38 | 924.31 | G300E | 2303493.75 | 18.07 | G300E | 1261411.89 | 9.9
743 | Story18 | B5 | 40 MPa RC Beam (32.5 cm x 25 cm) | Beam | 40MPa | Concrete Rectangular | 250 | 325 | 812.5 | 4650 | 0.38 | 924.31 | G300E | 2567962.5 | 20.15 | G300E | 1492749.39 | 11.71
744 | Story18 | B50 | 40 MPa RC Beam (32.5 cm x 25 cm) | Beam | 40MPa | Concrete Rectangular | 250 | 325 | 812.5 | 4650 | 0.38 | 924.31 | G300E | 2238975 | 17.57 | G300E | 2071093.14 | 16.25
745 | Story18 | B51 | 40 MPa RC Beam (32.5 cm x 25 cm) | Beam | 40MPa | Concrete Rectangular | 250 | 325 | 812.5 | 4800 | 0.39 | 954.13 | G300E | 3553800 | 27.88 | G300E | 2164302.6 | 16.98
746 | Story18 | B52 | 40 MPa RC Beam (32.5 cm x 25 cm) | Beam | 40MPa | Concrete Rectangular | 250 | 325 | 812.5 | 4650 | 0.38 | 924.31 | G300E | 3771150 | 29.59 | G300E | 2109104.79 | 16.55
747 | Story18 | B54 | 40 MPa RC Beam (32.5 cm x 25 cm) | Beam | 40MPa | Concrete Rectangular | 250 | 325 | 812.5 | 4650 | 0.38 | 924.31 | G300E | 3717965.62 | 29.17 | G300E | 2106779.79 | 16.53
748 | Story18 | B55 | 40 MPa RC Beam (32.5 cm x 25 cm) | Beam | 40MPa | Concrete Rectangular | 250 | 325 | 812.5 | 4650 | 0.38 | 924.31 | G300E | 3400312.5 | 26.68 | G300E | 2094343.14 | 16.43
749 | Story18 | B56 | 40 MPa RC Beam (32.5 cm x 25 cm) | Beam | 40MPa | Concrete Rectangular | 250 | 325 | 812.5 | 4650 | 0.38 | 924.31 | G300E | 2282278.12 | 17.91 | G300E | 2071093.14 | 16.25
750 | Story18 | B57 | 40 MPa RC Beam (32.5 cm x 25 cm) | Beam | 40MPa | Concrete Rectangular | 250 | 325 | 812.5 | 4650 | 0.38 | 924.31 | G300E | 2304365.62 | 18.08 | G300E | 1261411.89 | 9.9
751 | Story18 | B58 | 40 MPa RC Beam (32.5 cm x 25 cm) | Beam | 40MPa | Concrete Rectangular | 250 | 325 | 812.5 | 4650 | 0.38 | 924.31 | G300E | 2441250 | 19.15 | G300E | 1145743.14 | 8.99
752 | Story18 | B59 | 40 MPa RC Beam (32.5 cm x 25 cm) | Beam | 40MPa | Concrete Rectangular | 250 | 325 | 812.5 | 4650 | 0.38 | 924.31 | G300E | 2466534.38 | 19.35 | G300E | 1145743.14 | 8.99
753 | Story18 | B6 | 40 MPa RC Beam (25 cm x 25 cm) | Beam | 40MPa | Concrete Rectangular | 250 | 250 | 625 | 4650 | 0.29 | 711.01 | G300E | 1731834.38 | 13.59 | G300E | 774225 | 6.07
754 | Story18 | B60 | 40 MPa RC Beam (25 cm x 25 cm) | Beam | 40MPa | Concrete Rectangular | 250 | 250 | 625 | 4650 | 0.29 | 711.01 | G300E | 1853896.88 | 14.55 | G300E | 774225 | 6.07
755 | Story18 | B61 | 40 MPa RC Beam (25 cm x 25 cm) | Beam | 40MPa | Concrete Rectangular | 250 | 250 | 625 | 4650 | 0.29 | 711.01 | G300E | 1919868.75 | 15.06 | G300E | 774225 | 6.07
756 | Story18 | B62 | 40 MPa RC Beam (32.5 cm x 25 cm) | Beam | 40MPa | Concrete Rectangular | 250 | 325 | 812.5 | 4650 | 0.38 | 924.31 | G300E | 2381381.25 | 18.69 | G300E | 1377080.64 | 10.81
757 | Story18 | B63 | 40 MPa RC Beam (32.5 cm x 25 cm) | Beam | 40MPa | Concrete Rectangular | 250 | 325 | 812.5 | 4650 | 0.38 | 924.31 | G300E | 2468278.12 | 19.37 | G300E | 1145743.14 | 8.99
758 | Story18 | B64 | 40 MPa RC Beam (32.5 cm x 25 cm) | Beam | 40MPa | Concrete Rectangular | 250 | 325 | 812.5 | 4650 | 0.38 | 924.31 | G300E | 2032340.62 | 15.95 | G300E | 1608418.14 | 12.62
759 | Story18 | B65 | 40 MPa RC Beam (32.5 cm x 25 cm) | Beam | 40MPa | Concrete Rectangular | 250 | 325 | 812.5 | 4650 | 0.38 | 924.31 | G300E | 2567962.5 | 20.15 | G300E | 1492749.39 | 11.71
760 | Story18 | B66 | 40 MPa RC Beam (32.5 cm x 25 cm) | Beam | 40MPa | Concrete Rectangular | 250 | 325 | 812.5 | 4650 | 0.38 | 924.31 | G300E | 2023621.88 | 15.88 | G300E | 2071093.14 | 16.25
761 | Story18 | B67 | 40 MPa RC Beam (32.5 cm x 25 cm) | Beam | 40MPa | Concrete Rectangular | 250 | 325 | 812.5 | 4650 | 0.38 | 924.31 | G300E | 2744081.25 | 21.53 | G300E | 1145743.14 | 8.99
762 | Story18 | B68 | 40 MPa RC Beam (32.5 cm x 25 cm) | Beam | 40MPa | Concrete Rectangular | 250 | 325 | 812.5 | 4650 | 0.38 | 924.31 | G300E | 1729800 | 13.57 | G300E | 2071093.14 | 16.25
763 | Story18 | B69 | 40 MPa RC Beam (32.5 cm x 25 cm) | Beam | 40MPa | Concrete Rectangular | 250 | 325 | 812.5 | 4650 | 0.38 | 924.31 | G300E | 2740593.75 | 21.5 | G300E | 1145743.14 | 8.99
764 | Story18 | B7 | 40 MPa RC Beam (32.5 cm x 25 cm) | Beam | 40MPa | Concrete Rectangular | 250 | 325 | 812.5 | 4650 | 0.38 | 924.31 | G300E | 2744081.25 | 21.53 | G300E | 1145743.14 | 8.99
765 | Story18 | B70 | 40 MPa RC Beam (32.5 cm x 25 cm) | Beam | 40MPa | Concrete Rectangular | 250 | 325 | 812.5 | 4650 | 0.38 | 924.31 | G300E | 2015193.75 | 15.81 | G300E | 2071093.14 | 16.25
766 | Story18 | B71 | 40 MPa RC Beam (32.5 cm x 25 cm) | Beam | 40MPa | Concrete Rectangular | 250 | 325 | 812.5 | 4650 | 0.38 | 924.31 | G300E | 2559243.75 | 20.08 | G300E | 1492749.39 | 11.71
767 | Story18 | B72 | 40 MPa RC Beam (32.5 cm x 25 cm) | Beam | 40MPa | Concrete Rectangular | 250 | 325 | 812.5 | 4650 | 0.38 | 924.31 | G300E | 2027400 | 15.91 | G300E | 1608418.14 | 12.62
768 | Story18 | B73 | 40 MPa RC Beam (32.5 cm x 25 cm) | Beam | 40MPa | Concrete Rectangular | 250 | 325 | 812.5 | 4650 | 0.38 | 924.31 | G300E | 2459850 | 19.3 | G300E | 1145743.14 | 8.99
769 | Story18 | B74 | 40 MPa RC Beam (32.5 cm x 25 cm) | Beam | 40MPa | Concrete Rectangular | 250 | 325 | 812.5 | 4650 | 0.38 | 924.31 | G300E | 2381381.25 | 18.69 | G300E | 1261411.89 | 9.9
770 | Story18 | B75 | 40 MPa RC Beam (25 cm x 25 cm) | Beam | 40MPa | Concrete Rectangular | 250 | 250 | 625 | 4650 | 0.29 | 711.01 | G300E | 1832100 | 14.38 | G300E | 774225 | 6.07
771 | Story18 | B76 | 40 MPa RC Beam (25 cm x 25 cm) | Beam | 40MPa | Concrete Rectangular | 250 | 250 | 625 | 4650 | 0.29 | 711.01 | G300E | 1814371.88 | 14.24 | G300E | 774225 | 6.07
772 | Story18 | B77 | 40 MPa RC Beam (25 cm x 25 cm) | Beam | 40MPa | Concrete Rectangular | 250 | 250 | 625 | 4650 | 0.29 | 711.01 | G300E | 1823671.88 | 14.31 | G300E | 774225 | 6.07
773 | Story18 | B78 | 40 MPa RC Beam (25 cm x 25 cm) | Beam | 40MPa | Concrete Rectangular | 250 | 250 | 625 | 4650 | 0.29 | 711.01 | G300E | 1803328.12 | 14.15 | G300E | 774225 | 6.07
774 | Story18 | B79 | 40 MPa RC Beam (25 cm x 25 cm) | Beam | 40MPa | Concrete Rectangular | 250 | 250 | 625 | 4650 | 0.29 | 711.01 | G300E | 1792284.38 | 14.06 | G300E | 774225 | 6.07
775 | Story18 | B8 | 40 MPa RC Beam (25 cm x 25 cm) | Beam | 40MPa | Concrete Rectangular | 250 | 250 | 625 | 4650 | 0.29 | 711.01 | G300E | 1660050 | 13.03 | G300E | 774225 | 6.07
776 | Story18 | B80 | 40 MPa RC Beam (25 cm x 25 cm) | Beam | 40MPa | Concrete Rectangular | 250 | 250 | 625 | 4650 | 0.29 | 711.01 | G300E | 1802746.88 | 14.15 | G300E | 774225 | 6.07
777 | Story18 | B81 | 40 MPa RC Beam (25 cm x 25 cm) | Beam | 40MPa | Concrete Rectangular | 250 | 250 | 625 | 4650 | 0.29 | 711.01 | G300E | 1823671.88 | 14.31 | G300E | 774225 | 6.07
778 | Story18 | B82 | 40 MPa RC Beam (25 cm x 25 cm) | Beam | 40MPa | Concrete Rectangular | 250 | 250 | 625 | 4650 | 0.29 | 711.01 | G300E | 1814371.88 | 14.24 | G300E | 774225 | 6.07
779 | Story18 | B9 | 40 MPa RC Beam (32.5 cm x 25 cm) | Beam | 40MPa | Concrete Rectangular | 250 | 325 | 812.5 | 4650 | 0.38 | 924.31 | G300E | 2740884.38 | 21.51 | G300E | 1145743.14 | 8.99
780 | Story19 | B1 | 40 MPa RC Beam (25 cm x 25 cm) | Beam | 40MPa | Concrete Rectangular | 250 | 250 | 625 | 4650 | 0.29 | 711.01 | G300E | 1923937.5 | 15.1 | G300E | 776550 | 6.09
781 | Story19 | B10 | 40 MPa RC Beam (25 cm x 25 cm) | Beam | 40MPa | Concrete Rectangular | 250 | 250 | 625 | 4650 | 0.29 | 711.01 | G300E | 1734740.62 | 13.61 | G300E | 774225 | 6.07
782 | Story19 | B11 | 40 MPa RC Beam (32.5 cm x 25 cm) | Beam | 40MPa | Concrete Rectangular | 250 | 325 | 812.5 | 4650 | 0.38 | 924.31 | G300E | 2574065.62 | 20.2 | G300E | 1608418.14 | 12.62
783 | Story19 | B12 | 40 MPa RC Beam (25 cm x 25 cm) | Beam | 40MPa | Concrete Rectangular | 250 | 250 | 625 | 4650 | 0.29 | 711.01 | G300E | 1817568.75 | 14.26 | G300E | 774225 | 6.07
784 | Story19 | B13 | 40 MPa RC Beam (32.5 cm x 25 cm) | Beam | 40MPa | Concrete Rectangular | 250 | 325 | 812.5 | 4650 | 0.38 | 924.31 | G300E | 2465953.12 | 19.35 | G300E | 1145743.14 | 8.99
785 | Story19 | B14 | 40 MPa RC Beam (25 cm x 25 cm) | Beam | 40MPa | Concrete Rectangular | 250 | 250 | 625 | 4650 | 0.29 | 711.01 | G300E | 1819893.75 | 14.28 | G300E | 775387.5 | 6.08
786 | Story19 | B15 | 40 MPa RC Beam (25 cm x 25 cm) | Beam | 40MPa | Concrete Rectangular | 250 | 250 | 625 | 4650 | 0.29 | 711.01 | G300E | 1841690.62 | 14.45 | G300E | 776550 | 6.09
787 | Story19 | B16 | 40 MPa RC Beam (25 cm x 25 cm) | Beam | 40MPa | Concrete Rectangular | 250 | 250 | 625 | 4650 | 0.29 | 711.01 | G300E | 2007928.12 | 15.75 | G300E | 774225 | 6.07
788 | Story19 | B17 | 40 MPa RC Beam (32.5 cm x 25 cm) | Beam | 40MPa | Concrete Rectangular | 250 | 325 | 812.5 | 4650 | 0.38 | 924.31 | G300E | 2387775 | 18.74 | G300E | 1377080.64 | 10.81
789 | Story19 | B18 | 40 MPa RC Beam (32.5 cm x 25 cm) | Beam | 40MPa | Concrete Rectangular | 250 | 325 | 812.5 | 4650 | 0.38 | 924.31 | G300E | 2459268.75 | 19.3 | G300E | 1145743.14 | 8.99
790 | Story19 | B19 | 40 MPa RC Beam (32.5 cm x 25 cm) | Beam | 40MPa | Concrete Rectangular | 250 | 325 | 812.5 | 4650 | 0.38 | 924.31 | G300E | 2029143.75 | 15.92 | G300E | 1608418.14 | 12.62
791 | Story19 | B2 | 40 MPa RC Beam (25 cm x 25 cm) | Beam | 40MPa | Concrete Rectangular | 250 | 250 | 625 | 4650 | 0.29 | 711.01 | G300E | 1819603.12 | 14.28 | G300E | 775387.5 | 6.08
792 | Story19 | B20 | 40 MPa RC Beam (32.5 cm x 25 cm) | Beam | 40MPa | Concrete Rectangular | 250 | 325 | 812.5 | 4650 | 0.38 | 924.31 | G300E | 2240718.75 | 17.58 | G300E | 2071093.14 | 16.25
793 | Story19 | B21 | 40 MPa RC Beam (32.5 cm x 25 cm) | Beam | 40MPa | Concrete Rectangular | 250 | 325 | 812.5 | 4650 | 0.38 | 924.31 | G300E | 2016937.5 | 15.83 | G300E | 2071093.14 | 16.25
794 | Story19 | B22 | 40 MPa RC Beam (32.5 cm x 25 cm) | Beam | 40MPa | Concrete Rectangular | 250 | 325 | 812.5 | 4800 | 0.39 | 954.13 | G300E | 4051500 | 31.79 | G300E | 2187940.42 | 17.17
795 | Story19 | B23 | 40 MPa RC Beam (32.5 cm x 25 cm) | Beam | 40MPa | Concrete Rectangular | 250 | 325 | 812.5 | 4650 | 0.38 | 924.31 | G300E | 1714687.5 | 13.45 | G300E | 2071093.14 | 16.25
796 | Story19 | B24 | 40 MPa RC Beam (32.5 cm x 25 cm) | Beam | 40MPa | Concrete Rectangular | 250 | 325 | 812.5 | 4800 | 0.39 | 954.13 | G300E | 4046400 | 31.75 | G300E | 2187940.42 | 17.17
797 | Story19 | B25 | 40 MPa RC Beam (32.5 cm x 25 cm) | Beam | 40MPa | Concrete Rectangular | 250 | 325 | 812.5 | 4650 | 0.38 | 924.31 | G300E | 2016356.25 | 15.82 | G300E | 2071093.14 | 16.25
798 | Story19 | B26 | 40 MPa RC Beam (32.5 cm x 25 cm) | Beam | 40MPa | Concrete Rectangular | 250 | 325 | 812.5 | 4650 | 0.38 | 924.31 | G300E | 2230256.25 | 17.5 | G300E | 2071093.14 | 16.25
799 | Story19 | B27 | 40 MPa RC Beam (32.5 cm x 25 cm) | Beam | 40MPa | Concrete Rectangular | 250 | 325 | 812.5 | 4650 | 0.38 | 924.31 | G300E | 2029434.38 | 15.92 | G300E | 1608418.14 | 12.62
800 | Story19 | B28 | 40 MPa RC Beam (32.5 cm x 25 cm) | Beam | 40MPa | Concrete Rectangular | 250 | 325 | 812.5 | 4650 | 0.38 | 924.31 | G300E | 2440378.12 | 19.15 | G300E | 1145743.14 | 8.99
801 | Story19 | B29 | 40 MPa RC Beam (32.5 cm x 25 cm) | Beam | 40MPa | Concrete Rectangular | 250 | 325 | 812.5 | 4650 | 0.38 | 924.31 | G300E | 2387484.38 | 18.73 | G300E | 1377080.64 | 10.81
802 | Story19 | B3 | 40 MPa RC Beam (32.5 cm x 25 cm) | Beam | 40MPa | Concrete Rectangular | 250 | 325 | 812.5 | 4650 | 0.38 | 924.31 | G300E | 2472056.25 | 19.4 | G300E | 1145743.14 | 8.99
803 | Story19 | B30 | 40 MPa RC Beam (25 cm x 25 cm) | Beam | 40MPa | Concrete Rectangular | 250 | 250 | 625 | 4650 | 0.29 | 711.01 | G300E | 1860581.25 | 14.6 | G300E | 774225 | 6.07
804 | Story19 | B31 | 40 MPa RC Beam (25 cm x 25 cm) | Beam | 40MPa | Concrete Rectangular | 250 | 250 | 625 | 4650 | 0.29 | 711.01 | G300E | 1989037.5 | 15.61 | G300E | 774225 | 6.07
805 | Story19 | B32 | 40 MPa RC Beam (32.5 cm x 25 cm) | Beam | 40MPa | Concrete Rectangular | 250 | 325 | 812.5 | 4650 | 0.38 | 924.31 | G300E | 2480775 | 19.47 | G300E | 1145743.14 | 8.99
806 | Story19 | B33 | 40 MPa RC Beam (32.5 cm x 25 cm) | Beam | 40MPa | Concrete Rectangular | 250 | 325 | 812.5 | 4650 | 0.38 | 924.31 | G300E | 2384578.12 | 18.71 | G300E | 1145743.14 | 8.99
807 | Story19 | B34 | 40 MPa RC Beam (32.5 cm x 25 cm) | Beam | 40MPa | Concrete Rectangular | 250 | 325 | 812.5 | 4650 | 0.38 | 924.31 | G300E | 2321512.5 | 18.22 | G300E | 1377080.64 | 10.81
808 | Story19 | B35 | 40 MPa RC Beam (32.5 cm x 25 cm) | Beam | 40MPa | Concrete Rectangular | 250 | 325 | 812.5 | 4650 | 0.38 | 924.31 | G300E | 2090756.25 | 16.4 | G300E | 2071093.14 | 16.25
809 | Story19 | B36 | 40 MPa RC Beam (32.5 cm x 25 cm) | Beam | 40MPa | Concrete Rectangular | 250 | 325 | 812.5 | 4800 | 0.39 | 954.13 | G300E | 3722400 | 29.21 | G300E | 2201069.48 | 17.27
810 | Story19 | B4 | 40 MPa RC Beam (25 cm x 25 cm) | Beam | 40MPa | Concrete Rectangular | 250 | 250 | 625 | 4650 | 0.29 | 711.01 | G300E | 1817859.38 | 14.26 | G300E | 774225 | 6.07
811 | Story19 | B40 | 40 MPa RC Beam (32.5 cm x 25 cm) | Beam | 40MPa | Concrete Rectangular | 250 | 325 | 812.5 | 4650 | 0.38 | 924.31 | G300E | 3602296.88 | 28.26 | G300E | 2132270 | 16.73
812 | Story19 | B41 | 40 MPa RC Beam (32.5 cm x 25 cm) | Beam | 40MPa | Concrete Rectangular | 250 | 325 | 812.5 | 4650 | 0.38 | 924.31 | G300E | 1933528.12 | 15.17 | G300E | 2071093.14 | 16.25
813 | Story19 | B42 | 40 MPa RC Beam (32.5 cm x 25 cm) | Beam | 40MPa | Concrete Rectangular | 250 | 325 | 812.5 | 4650 | 0.38 | 924.31 | G300E | 2321221.88 | 18.21 | G300E | 1377080.64 | 10.81
814 | Story19 | B43 | 40 MPa RC Beam (32.5 cm x 25 cm) | Beam | 40MPa | Concrete Rectangular | 250 | 325 | 812.5 | 4650 | 0.38 | 924.31 | G300E | 2365106.25 | 18.56 | G300E | 1145743.14 | 8.99
815 | Story19 | B44 | 40 MPa RC Beam (32.5 cm x 25 cm) | Beam | 40MPa | Concrete Rectangular | 250 | 325 | 812.5 | 4650 | 0.38 | 924.31 | G300E | 2480775 | 19.47 | G300E | 1145743.14 | 8.99
816 | Story19 | B45 | 40 MPa RC Beam (25 cm x 25 cm) | Beam | 40MPa | Concrete Rectangular | 250 | 250 | 625 | 4650 | 0.29 | 711.01 | G300E | 1841400 | 14.45 | G300E | 774225 | 6.07
817 | Story19 | B46 | 40 MPa RC Beam (25 cm x 25 cm) | Beam | 40MPa | Concrete Rectangular | 250 | 250 | 625 | 4650 | 0.29 | 711.01 | G300E | 2007928.12 | 15.75 | G300E | 774225 | 6.07
818 | Story19 | B47 | 40 MPa RC Beam (32.5 cm x 25 cm) | Beam | 40MPa | Concrete Rectangular | 250 | 325 | 812.5 | 4650 | 0.38 | 924.31 | G300E | 2480775 | 19.47 | G300E | 1145743.14 | 8.99
819 | Story19 | B48 | 40 MPa RC Beam (32.5 cm x 25 cm) | Beam | 40MPa | Concrete Rectangular | 250 | 325 | 812.5 | 4650 | 0.38 | 924.31 | G300E | 2459268.75 | 19.3 | G300E | 1145743.14 | 8.99
820 | Story19 | B49 | 40 MPa RC Beam (32.5 cm x 25 cm) | Beam | 40MPa | Concrete Rectangular | 250 | 325 | 812.5 | 4650 | 0.38 | 924.31 | G300E | 2322384.38 | 18.22 | G300E | 1377080.64 | 10.81
821 | Story19 | B5 | 40 MPa RC Beam (32.5 cm x 25 cm) | Beam | 40MPa | Concrete Rectangular | 250 | 325 | 812.5 | 4650 | 0.38 | 924.31 | G300E | 2579006.25 | 20.24 | G300E | 1608418.14 | 12.62
822 | Story19 | B50 | 40 MPa RC Beam (32.5 cm x 25 cm) | Beam | 40MPa | Concrete Rectangular | 250 | 325 | 812.5 | 4650 | 0.38 | 924.31 | G300E | 2240137.5 | 17.58 | G300E | 2071093.14 | 16.25
823 | Story19 | B51 | 40 MPa RC Beam (32.5 cm x 25 cm) | Beam | 40MPa | Concrete Rectangular | 250 | 325 | 812.5 | 4800 | 0.39 | 954.13 | G300E | 3723000 | 29.21 | G300E | 2201063.62 | 17.27
824 | Story19 | B52 | 40 MPa RC Beam (32.5 cm x 25 cm) | Beam | 40MPa | Concrete Rectangular | 250 | 325 | 812.5 | 4650 | 0.38 | 924.31 | G300E | 3921693.75 | 30.77 | G300E | 2119567.29 | 16.63
825 | Story19 | B54 | 40 MPa RC Beam (32.5 cm x 25 cm) | Beam | 40MPa | Concrete Rectangular | 250 | 325 | 812.5 | 4650 | 0.38 | 924.31 | G300E | 3867346.88 | 30.34 | G300E | 2118404.79 | 16.62
826 | Story19 | B55 | 40 MPa RC Beam (32.5 cm x 25 cm) | Beam | 40MPa | Concrete Rectangular | 250 | 325 | 812.5 | 4650 | 0.38 | 924.31 | G300E | 3563353.12 | 27.96 | G300E | 2128867.29 | 16.7
827 | Story19 | B56 | 40 MPa RC Beam (32.5 cm x 25 cm) | Beam | 40MPa | Concrete Rectangular | 250 | 325 | 812.5 | 4650 | 0.38 | 924.31 | G300E | 2286928.12 | 17.94 | G300E | 2071093.14 | 16.25
828 | Story19 | B57 | 40 MPa RC Beam (32.5 cm x 25 cm) | Beam | 40MPa | Concrete Rectangular | 250 | 325 | 812.5 | 4650 | 0.38 | 924.31 | G300E | 2323256.25 | 18.23 | G300E | 1377080.64 | 10.81
829 | Story19 | B58 | 40 MPa RC Beam (32.5 cm x 25 cm) | Beam | 40MPa | Concrete Rectangular | 250 | 325 | 812.5 | 4650 | 0.38 | 924.31 | G300E | 2440378.12 | 19.15 | G300E | 1145743.14 | 8.99
830 | Story19 | B59 | 40 MPa RC Beam (32.5 cm x 25 cm) | Beam | 40MPa | Concrete Rectangular | 250 | 325 | 812.5 | 4650 | 0.38 | 924.31 | G300E | 2481356.25 | 19.47 | G300E | 1145743.14 | 8.99
831 | Story19 | B6 | 40 MPa RC Beam (25 cm x 25 cm) | Beam | 40MPa | Concrete Rectangular | 250 | 250 | 625 | 4650 | 0.29 | 711.01 | G300E | 1734740.62 | 13.61 | G300E | 774225 | 6.07
832 | Story19 | B60 | 40 MPa RC Beam (25 cm x 25 cm) | Beam | 40MPa | Concrete Rectangular | 250 | 250 | 625 | 4650 | 0.29 | 711.01 | G300E | 1860581.25 | 14.6 | G300E | 774225 | 6.07
833 | Story19 | B61 | 40 MPa RC Beam (25 cm x 25 cm) | Beam | 40MPa | Concrete Rectangular | 250 | 250 | 625 | 4650 | 0.29 | 711.01 | G300E | 1923646.88 | 15.09 | G300E | 776550 | 6.09
834 | Story19 | B62 | 40 MPa RC Beam (32.5 cm x 25 cm) | Beam | 40MPa | Concrete Rectangular | 250 | 325 | 812.5 | 4650 | 0.38 | 924.31 | G300E | 2388937.5 | 18.74 | G300E | 1377080.64 | 10.81
835 | Story19 | B63 | 40 MPa RC Beam (32.5 cm x 25 cm) | Beam | 40MPa | Concrete Rectangular | 250 | 325 | 812.5 | 4650 | 0.38 | 924.31 | G300E | 2471765.62 | 19.39 | G300E | 1145743.14 | 8.99
836 | Story19 | B64 | 40 MPa RC Beam (32.5 cm x 25 cm) | Beam | 40MPa | Concrete Rectangular | 250 | 325 | 812.5 | 4650 | 0.38 | 924.31 | G300E | 2033503.12 | 15.96 | G300E | 1608418.14 | 12.62
837 | Story19 | B65 | 40 MPa RC Beam (32.5 cm x 25 cm) | Beam | 40MPa | Concrete Rectangular | 250 | 325 | 812.5 | 4650 | 0.38 | 924.31 | G300E | 2578715.62 | 20.23 | G300E | 1608418.14 | 12.62
838 | Story19 | B66 | 40 MPa RC Beam (32.5 cm x 25 cm) | Beam | 40MPa | Concrete Rectangular | 250 | 325 | 812.5 | 4650 | 0.38 | 924.31 | G300E | 2018681.25 | 15.84 | G300E | 2071093.14 | 16.25
839 | Story19 | B67 | 40 MPa RC Beam (32.5 cm x 25 cm) | Beam | 40MPa | Concrete Rectangular | 250 | 325 | 812.5 | 4650 | 0.38 | 924.31 | G300E | 2759775 | 21.65 | G300E | 1145743.14 | 8.99
840 | Story19 | B68 | 40 MPa RC Beam (32.5 cm x 25 cm) | Beam | 40MPa | Concrete Rectangular | 250 | 325 | 812.5 | 4650 | 0.38 | 924.31 | G300E | 1717012.5 | 13.47 | G300E | 2071093.14 | 16.25
841 | Story19 | B69 | 40 MPa RC Beam (32.5 cm x 25 cm) | Beam | 40MPa | Concrete Rectangular | 250 | 325 | 812.5 | 4650 | 0.38 | 924.31 | G300E | 2755996.88 | 21.62 | G300E | 1145743.14 | 8.99
842 | Story19 | B7 | 40 MPa RC Beam (32.5 cm x 25 cm) | Beam | 40MPa | Concrete Rectangular | 250 | 325 | 812.5 | 4650 | 0.38 | 924.31 | G300E | 2759775 | 21.65 | G300E | 1145743.14 | 8.99
843 | Story19 | B70 | 40 MPa RC Beam (32.5 cm x 25 cm) | Beam | 40MPa | Concrete Rectangular | 250 | 325 | 812.5 | 4650 | 0.38 | 924.31 | G300E | 2010834.38 | 15.78 | G300E | 2071093.14 | 16.25
844 | Story19 | B71 | 40 MPa RC Beam (32.5 cm x 25 cm) | Beam | 40MPa | Concrete Rectangular | 250 | 325 | 812.5 | 4650 | 0.38 | 924.31 | G300E | 2570578.12 | 20.17 | G300E | 1608418.14 | 12.62
845 | Story19 | B72 | 40 MPa RC Beam (32.5 cm x 25 cm) | Beam | 40MPa | Concrete Rectangular | 250 | 325 | 812.5 | 4650 | 0.38 | 924.31 | G300E | 2028271.88 | 15.91 | G300E | 1608418.14 | 12.62
846 | Story19 | B73 | 40 MPa RC Beam (32.5 cm x 25 cm) | Beam | 40MPa | Concrete Rectangular | 250 | 325 | 812.5 | 4650 | 0.38 | 924.31 | G300E | 2465953.12 | 19.35 | G300E | 1145743.14 | 8.99
847 | Story19 | B74 | 40 MPa RC Beam (32.5 cm x 25 cm) | Beam | 40MPa | Concrete Rectangular | 250 | 325 | 812.5 | 4650 | 0.38 | 924.31 | G300E | 2388937.5 | 18.74 | G300E | 1377080.64 | 10.81
848 | Story19 | B75 | 40 MPa RC Beam (25 cm x 25 cm) | Beam | 40MPa | Concrete Rectangular | 250 | 250 | 625 | 4650 | 0.29 | 711.01 | G300E | 1841981.25 | 14.45 | G300E | 776550 | 6.09
849 | Story19 | B76 | 40 MPa RC Beam (25 cm x 25 cm) | Beam | 40MPa | Concrete Rectangular | 250 | 250 | 625 | 4650 | 0.29 | 711.01 | G300E | 1821928.12 | 14.3 | G300E | 775387.5 | 6.08
850 | Story19 | B77 | 40 MPa RC Beam (25 cm x 25 cm) | Beam | 40MPa | Concrete Rectangular | 250 | 250 | 625 | 4650 | 0.29 | 711.01 | G300E | 1828031.25 | 14.34 | G300E | 774225 | 6.07
851 | Story19 | B78 | 40 MPa RC Beam (25 cm x 25 cm) | Beam | 40MPa | Concrete Rectangular | 250 | 250 | 625 | 4650 | 0.29 | 711.01 | G300E | 1805362.5 | 14.17 | G300E | 774225 | 6.07
852 | Story19 | B79 | 40 MPa RC Beam (25 cm x 25 cm) | Beam | 40MPa | Concrete Rectangular | 250 | 250 | 625 | 4650 | 0.29 | 711.01 | G300E | 1793156.25 | 14.07 | G300E | 774225 | 6.07
853 | Story19 | B8 | 40 MPa RC Beam (25 cm x 25 cm) | Beam | 40MPa | Concrete Rectangular | 250 | 250 | 625 | 4650 | 0.29 | 711.01 | G300E | 1662375 | 13.04 | G300E | 774225 | 6.07
854 | Story19 | B80 | 40 MPa RC Beam (25 cm x 25 cm) | Beam | 40MPa | Concrete Rectangular | 250 | 250 | 625 | 4650 | 0.29 | 711.01 | G300E | 1805071.88 | 14.16 | G300E | 774225 | 6.07
855 | Story19 | B81 | 40 MPa RC Beam (25 cm x 25 cm) | Beam | 40MPa | Concrete Rectangular | 250 | 250 | 625 | 4650 | 0.29 | 711.01 | G300E | 1828321.88 | 14.35 | G300E | 774225 | 6.07
856 | Story19 | B82 | 40 MPa RC Beam (25 cm x 25 cm) | Beam | 40MPa | Concrete Rectangular | 250 | 250 | 625 | 4650 | 0.29 | 711.01 | G300E | 1821928.12 | 14.3 | G300E | 775387.5 | 6.08
857 | Story19 | B9 | 40 MPa RC Beam (32.5 cm x 25 cm) | Beam | 40MPa | Concrete Rectangular | 250 | 325 | 812.5 | 4650 | 0.38 | 924.31 | G300E | 2757159.38 | 21.63 | G300E | 1145743.14 | 8.99
858 | Story2 | B1 | 40 MPa RC Beam (25 cm x 25 cm) | Beam | 40MPa | Concrete Rectangular | 250 | 250 | 625 | 4550 | 0.28 | 695.72 | G300E | 1693250 | 13.29 | G300E | 649350 | 5.1
859 | Story2 | B10 | 40 MPa RC Beam (25 cm x 25 cm) | Beam | 40MPa | Concrete Rectangular | 250 | 250 | 625 | 4550 | 0.28 | 695.72 | G300E | 1208350 | 9.48 | G300E | 649350 | 5.1
860 | Story2 | B11 | 40 MPa RC Beam (25 cm x 25 cm) | Beam | 40MPa | Concrete Rectangular | 250 | 250 | 625 | 4550 | 0.28 | 695.72 | G300E | 1823900 | 14.31 | G300E | 23698.19 | 0.19
861 | Story2 | B12 | 40 MPa RC Beam (25 cm x 25 cm) | Beam | 40MPa | Concrete Rectangular | 250 | 250 | 625 | 4550 | 0.28 | 695.72 | G300E | 1209650 | 9.49 | G300E | 649350 | 5.1
862 | Story2 | B13 | 40 MPa RC Beam (25 cm x 25 cm) | Beam | 40MPa | Concrete Rectangular | 250 | 250 | 625 | 4550 | 0.28 | 695.72 | G300E | 1830725 | 14.36 | G300E | 23698.19 | 0.19
863 | Story2 | B14 | 40 MPa RC Beam (25 cm x 25 cm) | Beam | 40MPa | Concrete Rectangular | 250 | 250 | 625 | 4550 | 0.28 | 695.72 | G300E | 1274325 | 10 | G300E | 649350 | 5.1
864 | Story2 | B15 | 40 MPa RC Beam (25 cm x 25 cm) | Beam | 40MPa | Concrete Rectangular | 250 | 250 | 625 | 4550 | 0.28 | 695.72 | G300E | 1274325 | 10 | G300E | 649350 | 5.1
865 | Story2 | B16 | 40 MPa RC Beam (25 cm x 25 cm) | Beam | 40MPa | Concrete Rectangular | 250 | 250 | 625 | 4550 | 0.28 | 695.72 | G300E | 1634750 | 12.83 | G300E | 649350 | 5.1
866 | Story2 | B17 | 40 MPa RC Beam (25 cm x 25 cm) | Beam | 40MPa | Concrete Rectangular | 250 | 250 | 625 | 4550 | 0.28 | 695.72 | G300E | 1832350 | 14.38 | G300E | 348373.19 | 2.73
867 | Story2 | B18 | 40 MPa RC Beam (25 cm x 25 cm) | Beam | 40MPa | Concrete Rectangular | 250 | 250 | 625 | 4550 | 0.28 | 695.72 | G300E | 1696175 | 13.31 | G300E | 0 | 0
868 | Story2 | B19 | 40 MPa RC Beam (25 cm x 25 cm) | Beam | 40MPa | Concrete Rectangular | 250 | 250 | 625 | 4550 | 0.28 | 695.72 | G300E | 1704300 | 13.37 | G300E | 0 | 0
869 | Story2 | B2 | 40 MPa RC Beam (25 cm x 25 cm) | Beam | 40MPa | Concrete Rectangular | 250 | 250 | 625 | 4550 | 0.28 | 695.72 | G300E | 1274325 | 10 | G300E | 649350 | 5.1
870 | Story2 | B20 | 40 MPa RC Beam (25 cm x 25 cm) | Beam | 40MPa | Concrete Rectangular | 250 | 250 | 625 | 4550 | 0.28 | 695.72 | G300E | 1683175 | 13.21 | G300E | 0 | 0
871 | Story2 | B21 | 40 MPa RC Beam (25 cm x 25 cm) | Beam | 40MPa | Concrete Rectangular | 250 | 250 | 625 | 4550 | 0.28 | 695.72 | G300E | 1694550 | 13.3 | G300E | 216450 | 1.7
872 | Story2 | B22 | 40 MPa RC Beam (25 cm x 25 cm) | Beam | 40MPa | Concrete Rectangular | 250 | 250 | 625 | 4800 | 0.3 | 733.94 | G300E | 1942720 | 15.24 | G300E | 532800 | 4.18
873 | Story2 | B23 | 40 MPa RC Beam (25 cm x 25 cm) | Beam | 40MPa | Concrete Rectangular | 250 | 250 | 625 | 4550 | 0.28 | 695.72 | G300E | 1600950 | 12.56 | G300E | 541125 | 4.25
874 | Story2 | B24 | 40 MPa RC Beam (25 cm x 25 cm) | Beam | 40MPa | Concrete Rectangular | 250 | 250 | 625 | 4800 | 0.3 | 733.94 | G300E | 1940480 | 15.23 | G300E | 532800 | 4.18
875 | Story2 | B25 | 40 MPa RC Beam (25 cm x 25 cm) | Beam | 40MPa | Concrete Rectangular | 250 | 250 | 625 | 4550 | 0.28 | 695.72 | G300E | 1694550 | 13.3 | G300E | 0 | 0
876 | Story2 | B26 | 40 MPa RC Beam (25 cm x 25 cm) | Beam | 40MPa | Concrete Rectangular | 250 | 250 | 625 | 4550 | 0.28 | 695.72 | G300E | 1683175 | 13.21 | G300E | 0 | 0
877 | Story2 | B27 | 40 MPa RC Beam (25 cm x 25 cm) | Beam | 40MPa | Concrete Rectangular | 250 | 250 | 625 | 4550 | 0.28 | 695.72 | G300E | 1704300 | 13.37 | G300E | 0 | 0
878 | Story2 | B28 | 40 MPa RC Beam (25 cm x 25 cm) | Beam | 40MPa | Concrete Rectangular | 250 | 250 | 625 | 4550 | 0.28 | 695.72 | G300E | 1696175 | 13.31 | G300E | 0 | 0
879 | Story2 | B29 | 40 MPa RC Beam (25 cm x 25 cm) | Beam | 40MPa | Concrete Rectangular | 250 | 250 | 625 | 4550 | 0.28 | 695.72 | G300E | 1832350 | 14.38 | G300E | 23698.19 | 0.19
880 | Story2 | B3 | 40 MPa RC Beam (25 cm x 25 cm) | Beam | 40MPa | Concrete Rectangular | 250 | 250 | 625 | 4550 | 0.28 | 695.72 | G300E | 1830725 | 14.36 | G300E | 23698.19 | 0.19
881 | Story2 | B30 | 40 MPa RC Beam (25 cm x 25 cm) | Beam | 40MPa | Concrete Rectangular | 250 | 250 | 625 | 4550 | 0.28 | 695.72 | G300E | 1209000 | 9.49 | G300E | 649350 | 5.1
882 | Story2 | B31 | 40 MPa RC Beam (25 cm x 25 cm) | Beam | 40MPa | Concrete Rectangular | 250 | 250 | 625 | 4550 | 0.28 | 695.72 | G300E | 1634750 | 12.83 | G300E | 649350 | 5.1
883 | Story2 | B32 | 40 MPa RC Beam (25 cm x 25 cm) | Beam | 40MPa | Concrete Rectangular | 250 | 250 | 625 | 4550 | 0.28 | 695.72 | G300E | 1822600 | 14.3 | G300E | 240148.19 | 1.88
884 | Story2 | B33 | 40 MPa RC Beam (25 cm x 25 cm) | Beam | 40MPa | Concrete Rectangular | 250 | 250 | 625 | 4550 | 0.28 | 695.72 | G300E | 1692600 | 13.28 | G300E | 0 | 0
885 | Story2 | B34 | 40 MPa RC Beam (25 cm x 25 cm) | Beam | 40MPa | Concrete Rectangular | 250 | 250 | 625 | 4550 | 0.28 | 695.72 | G300E | 1715675 | 13.46 | G300E | 0 | 0
886 | Story2 | B35 | 40 MPa RC Beam (25 cm x 25 cm) | Beam | 40MPa | Concrete Rectangular | 250 | 250 | 625 | 4550 | 0.28 | 695.72 | G300E | 1590550 | 12.48 | G300E | 432900 | 3.4
887 | Story2 | B36 | 40 MPa RC Beam (25 cm x 25 cm) | Beam | 40MPa | Concrete Rectangular | 250 | 250 | 625 | 4800 | 0.3 | 733.94 | G300E | 1936640 | 15.2 | G300E | 532800 | 4.18
888 | Story2 | B4 | 40 MPa RC Beam (25 cm x 25 cm) | Beam | 40MPa | Concrete Rectangular | 250 | 250 | 625 | 4550 | 0.28 | 695.72 | G300E | 1209650 | 9.49 | G300E | 649350 | 5.1
889 | Story2 | B40 | 40 MPa RC Beam (25 cm x 25 cm) | Beam | 40MPa | Concrete Rectangular | 250 | 250 | 625 | 4550 | 0.28 | 695.72 | G300E | 1835470 | 14.4 | G300E | 505050 | 3.96
890 | Story2 | B41 | 40 MPa RC Beam (25 cm x 25 cm) | Beam | 40MPa | Concrete Rectangular | 250 | 250 | 625 | 4550 | 0.28 | 695.72 | G300E | 1588600 | 12.46 | G300E | 432900 | 3.4
891 | Story2 | B42 | 40 MPa RC Beam (25 cm x 25 cm) | Beam | 40MPa | Concrete Rectangular | 250 | 250 | 625 | 4550 | 0.28 | 695.72 | G300E | 1715675 | 13.46 | G300E | 0 | 0
892 | Story2 | B43 | 40 MPa RC Beam (25 cm x 25 cm) | Beam | 40MPa | Concrete Rectangular | 250 | 250 | 625 | 4550 | 0.28 | 695.72 | G300E | 1692600 | 13.28 | G300E | 0 | 0
893 | Story2 | B44 | 40 MPa RC Beam (25 cm x 25 cm) | Beam | 40MPa | Concrete Rectangular | 250 | 250 | 625 | 4550 | 0.28 | 695.72 | G300E | 1822600 | 14.3 | G300E | 23698.19 | 0.19
894 | Story2 | B45 | 40 MPa RC Beam (25 cm x 25 cm) | Beam | 40MPa | Concrete Rectangular | 250 | 250 | 625 | 4550 | 0.28 | 695.72 | G300E | 1209000 | 9.49 | G300E | 649350 | 5.1
895 | Story2 | B46 | 40 MPa RC Beam (25 cm x 25 cm) | Beam | 40MPa | Concrete Rectangular | 250 | 250 | 625 | 4550 | 0.28 | 695.72 | G300E | 1634750 | 12.83 | G300E | 649350 | 5.1
896 | Story2 | B47 | 40 MPa RC Beam (25 cm x 25 cm) | Beam | 40MPa | Concrete Rectangular | 250 | 250 | 625 | 4550 | 0.28 | 695.72 | G300E | 1822600 | 14.3 | G300E | 240148.19 | 1.88
897 | Story2 | B48 | 40 MPa RC Beam (25 cm x 25 cm) | Beam | 40MPa | Concrete Rectangular | 250 | 250 | 625 | 4550 | 0.28 | 695.72 | G300E | 1696175 | 13.31 | G300E | 0 | 0
898 | Story2 | B49 | 40 MPa RC Beam (25 cm x 25 cm) | Beam | 40MPa | Concrete Rectangular | 250 | 250 | 625 | 4550 | 0.28 | 695.72 | G300E | 1715675 | 13.46 | G300E | 0 | 0
899 | Story2 | B5 | 40 MPa RC Beam (25 cm x 25 cm) | Beam | 40MPa | Concrete Rectangular | 250 | 250 | 625 | 4550 | 0.28 | 695.72 | G300E | 1823900 | 14.31 | G300E | 23698.19 | 0.19
900 | Story2 | B50 | 40 MPa RC Beam (25 cm x 25 cm) | Beam | 40MPa | Concrete Rectangular | 250 | 250 | 625 | 4550 | 0.28 | 695.72 | G300E | 1683175 | 13.21 | G300E | 0 | 0
901 | Story2 | B51 | 40 MPa RC Beam (25 cm x 25 cm) | Beam | 40MPa | Concrete Rectangular | 250 | 250 | 625 | 4800 | 0.3 | 733.94 | G300E | 1936320 | 15.19 | G300E | 532800 | 4.18
902 | Story2 | B52 | 40 MPa RC Beam (25 cm x 25 cm) | Beam | 40MPa | Concrete Rectangular | 250 | 250 | 625 | 4550 | 0.28 | 695.72 | G300E | 1841233.33 | 14.45 | G300E | 505050 | 3.96
903 | Story2 | B54 | 40 MPa RC Beam (25 cm x 25 cm) | Beam | 40MPa | Concrete Rectangular | 250 | 250 | 625 | 4550 | 0.28 | 695.72 | G300E | 1789060 | 14.04 | G300E | 505050 | 3.96
904 | Story2 | B55 | 40 MPa RC Beam (25 cm x 25 cm) | Beam | 40MPa | Concrete Rectangular | 250 | 250 | 625 | 4550 | 0.28 | 695.72 | G300E | 1793610 | 14.07 | G300E | 505050 | 3.96
905 | Story2 | B56 | 40 MPa RC Beam (25 cm x 25 cm) | Beam | 40MPa | Concrete Rectangular | 250 | 250 | 625 | 4550 | 0.28 | 695.72 | G300E | 1648400 | 12.93 | G300E | 0 | 0
906 | Story2 | B57 | 40 MPa RC Beam (25 cm x 25 cm) | Beam | 40MPa | Concrete Rectangular | 250 | 250 | 625 | 4550 | 0.28 | 695.72 | G300E | 1715350 | 13.46 | G300E | 0 | 0
907 | Story2 | B58 | 40 MPa RC Beam (25 cm x 25 cm) | Beam | 40MPa | Concrete Rectangular | 250 | 250 | 625 | 4550 | 0.28 | 695.72 | G300E | 1694875 | 13.3 | G300E | 0 | 0
908 | Story2 | B59 | 40 MPa RC Beam (25 cm x 25 cm) | Beam | 40MPa | Concrete Rectangular | 250 | 250 | 625 | 4550 | 0.28 | 695.72 | G300E | 1822925 | 14.3 | G300E | 23698.19 | 0.19
909 | Story2 | B6 | 40 MPa RC Beam (25 cm x 25 cm) | Beam | 40MPa | Concrete Rectangular | 250 | 250 | 625 | 4550 | 0.28 | 695.72 | G300E | 1208350 | 9.48 | G300E | 649350 | 5.1
910 | Story2 | B60 | 40 MPa RC Beam (25 cm x 25 cm) | Beam | 40MPa | Concrete Rectangular | 250 | 250 | 625 | 4550 | 0.28 | 695.72 | G300E | 1209000 | 9.49 | G300E | 649350 | 5.1
911 | Story2 | B61 | 40 MPa RC Beam (25 cm x 25 cm) | Beam | 40MPa | Concrete Rectangular | 250 | 250 | 625 | 4550 | 0.28 | 695.72 | G300E | 1693575 | 13.29 | G300E | 649350 | 5.1
912 | Story2 | B62 | 40 MPa RC Beam (25 cm x 25 cm) | Beam | 40MPa | Concrete Rectangular | 250 | 250 | 625 | 4550 | 0.28 | 695.72 | G300E | 1832350 | 14.38 | G300E | 348373.19 | 2.73
913 | Story2 | B63 | 40 MPa RC Beam (25 cm x 25 cm) | Beam | 40MPa | Concrete Rectangular | 250 | 250 | 625 | 4550 | 0.28 | 695.72 | G300E | 1830725 | 14.36 | G300E | 23698.19 | 0.19
914 | Story2 | B64 | 40 MPa RC Beam (25 cm x 25 cm) | Beam | 40MPa | Concrete Rectangular | 250 | 250 | 625 | 4550 | 0.28 | 695.72 | G300E | 1704300 | 13.37 | G300E | 0 | 0
915 | Story2 | B65 | 40 MPa RC Beam (25 cm x 25 cm) | Beam | 40MPa | Concrete Rectangular | 250 | 250 | 625 | 4550 | 0.28 | 695.72 | G300E | 1823900 | 14.31 | G300E | 23698.19 | 0.19
916 | Story2 | B66 | 40 MPa RC Beam (25 cm x 25 cm) | Beam | 40MPa | Concrete Rectangular | 250 | 250 | 625 | 4550 | 0.28 | 695.72 | G300E | 1694550 | 13.3 | G300E | 216450 | 1.7
917 | Story2 | B67 | 40 MPa RC Beam (25 cm x 25 cm) | Beam | 40MPa | Concrete Rectangular | 250 | 250 | 625 | 4550 | 0.28 | 695.72 | G300E | 1848925 | 14.51 | G300E | 47396.38 | 0.37
918 | Story2 | B68 | 40 MPa RC Beam (25 cm x 25 cm) | Beam | 40MPa | Concrete Rectangular | 250 | 250 | 625 | 4550 | 0.28 | 695.72 | G300E | 1600950 | 12.56 | G300E | 541125 | 4.25
919 | Story2 | B69 | 40 MPa RC Beam (25 cm x 25 cm) | Beam | 40MPa | Concrete Rectangular | 250 | 250 | 625 | 4550 | 0.28 | 695.72 | G300E | 1847950 | 14.5 | G300E | 47396.38 | 0.37
920 | Story2 | B7 | 40 MPa RC Beam (25 cm x 25 cm) | Beam | 40MPa | Concrete Rectangular | 250 | 250 | 625 | 4550 | 0.28 | 695.72 | G300E | 1848925 | 14.51 | G300E | 47396.38 | 0.37
921 | Story2 | B70 | 40 MPa RC Beam (25 cm x 25 cm) | Beam | 40MPa | Concrete Rectangular | 250 | 250 | 625 | 4550 | 0.28 | 695.72 | G300E | 1667250 | 13.08 | G300E | 0 | 0
922 | Story2 | B71 | 40 MPa RC Beam (25 cm x 25 cm) | Beam | 40MPa | Concrete Rectangular | 250 | 250 | 625 | 4550 | 0.28 | 695.72 | G300E | 1820975 | 14.29 | G300E | 23698.19 | 0.19
923 | Story2 | B72 | 40 MPa RC Beam (25 cm x 25 cm) | Beam | 40MPa | Concrete Rectangular | 250 | 250 | 625 | 4550 | 0.28 | 695.72 | G300E | 1701050 | 13.35 | G300E | 0 | 0
924 | Story2 | B73 | 40 MPa RC Beam (25 cm x 25 cm) | Beam | 40MPa | Concrete Rectangular | 250 | 250 | 625 | 4550 | 0.28 | 695.72 | G300E | 1830725 | 14.36 | G300E | 23698.19 | 0.19
925 | Story2 | B74 | 40 MPa RC Beam (25 cm x 25 cm) | Beam | 40MPa | Concrete Rectangular | 250 | 250 | 625 | 4550 | 0.28 | 695.72 | G300E | 1832350 | 14.38 | G300E | 23698.19 | 0.19
926 | Story2 | B75 | 40 MPa RC Beam (25 cm x 25 cm) | Beam | 40MPa | Concrete Rectangular | 250 | 250 | 625 | 4550 | 0.28 | 695.72 | G300E | 1274325 | 10 | G300E | 649350 | 5.1
927 | Story2 | B76 | 40 MPa RC Beam (25 cm x 25 cm) | Beam | 40MPa | Concrete Rectangular | 250 | 250 | 625 | 4550 | 0.28 | 695.72 | G300E | 1274325 | 10 | G300E | 649350 | 5.1
928 | Story2 | B77 | 40 MPa RC Beam (25 cm x 25 cm) | Beam | 40MPa | Concrete Rectangular | 250 | 250 | 625 | 4550 | 0.28 | 695.72 | G300E | 1209650 | 9.49 | G300E | 649350 | 5.1
929 | Story2 | B78 | 40 MPa RC Beam (25 cm x 25 cm) | Beam | 40MPa | Concrete Rectangular | 250 | 250 | 625 | 4550 | 0.28 | 695.72 | G300E | 1208350 | 9.48 | G300E | 649350 | 5.1
930 | Story2 | B79 | 40 MPa RC Beam (25 cm x 25 cm) | Beam | 40MPa | Concrete Rectangular | 250 | 250 | 625 | 4550 | 0.28 | 695.72 | G300E | 1208350 | 9.48 | G300E | 649350 | 5.1
931 | Story2 | B8 | 40 MPa RC Beam (25 cm x 25 cm) | Beam | 40MPa | Concrete Rectangular | 250 | 250 | 625 | 4550 | 0.28 | 695.72 | G300E | 1208350 | 9.48 | G300E | 649350 | 5.1
932 | Story2 | B80 | 40 MPa RC Beam (25 cm x 25 cm) | Beam | 40MPa | Concrete Rectangular | 250 | 250 | 625 | 4550 | 0.28 | 695.72 | G300E | 1207700 | 9.48 | G300E | 649350 | 5.1
933 | Story2 | B81 | 40 MPa RC Beam (25 cm x 25 cm) | Beam | 40MPa | Concrete Rectangular | 250 | 250 | 625 | 4550 | 0.28 | 695.72 | G300E | 1209975 | 9.49 | G300E | 649350 | 5.1
934 | Story2 | B82 | 40 MPa RC Beam (25 cm x 25 cm) | Beam | 40MPa | Concrete Rectangular | 250 | 250 | 625 | 4550 | 0.28 | 695.72 | G300E | 1274325 | 10 | G300E | 649350 | 5.1
935 | Story2 | B9 | 40 MPa RC Beam (25 cm x 25 cm) | Beam | 40MPa | Concrete Rectangular | 250 | 250 | 625 | 4550 | 0.28 | 695.72 | G300E | 1848925 | 14.51 | G300E | 47396.38 | 0.37
936 | Story20 | B1 | 40 MPa RC Beam (25 cm x 25 cm) | Beam | 40MPa | Concrete Rectangular | 250 | 250 | 625 | 4650 | 0.29 | 711.01 | G300E | 1849828.12 | 14.51 | G300E | 774225 | 6.07
937 | Story20 | B10 | 40 MPa RC Beam (25 cm x 25 cm) | Beam | 40MPa | Concrete Rectangular | 250 | 250 | 625 | 4650 | 0.29 | 711.01 | G300E | 1668768.75 | 13.09 | G300E | 774225 | 6.07
938 | Story20 | B11 | 40 MPa RC Beam (32.5 cm x 25 cm) | Beam | 40MPa | Concrete Rectangular | 250 | 325 | 812.5 | 4650 | 0.38 | 924.31 | G300E | 2564475 | 20.12 | G300E | 1724086.89 | 13.53
939 | Story20 | B12 | 40 MPa RC Beam (25 cm x 25 cm) | Beam | 40MPa | Concrete Rectangular | 250 | 250 | 625 | 4650 | 0.29 | 711.01 | G300E | 1689403.12 | 13.26 | G300E | 774225 | 6.07
940 | Story20 | B13 | 40 MPa RC Beam (32.5 cm x 25 cm) | Beam | 40MPa | Concrete Rectangular | 250 | 325 | 812.5 | 4650 | 0.38 | 924.31 | G300E | 2455781.25 | 19.27 | G300E | 1145743.14 | 8.99
941 | Story20 | B14 | 40 MPa RC Beam (25 cm x 25 cm) | Beam | 40MPa | Concrete Rectangular | 250 | 250 | 625 | 4650 | 0.29 | 711.01 | G300E | 1757990.62 | 13.79 | G300E | 774225 | 6.07
942 | Story20 | B15 | 40 MPa RC Beam (25 cm x 25 cm) | Beam | 40MPa | Concrete Rectangular | 250 | 250 | 625 | 4650 | 0.29 | 711.01 | G300E | 1836459.38 | 14.41 | G300E | 774225 | 6.07
943 | Story20 | B16 | 40 MPa RC Beam (25 cm x 25 cm) | Beam | 40MPa | Concrete Rectangular | 250 | 250 | 625 | 4650 | 0.29 | 711.01 | G300E | 1930331.25 | 15.15 | G300E | 774225 | 6.07
944 | Story20 | B17 | 40 MPa RC Beam (32.5 cm x 25 cm) | Beam | 40MPa | Concrete Rectangular | 250 | 325 | 812.5 | 4650 | 0.38 | 924.31 | G300E | 2229965.62 | 17.5 | G300E | 1261411.89 | 9.9
945 | Story20 | B18 | 40 MPa RC Beam (32.5 cm x 25 cm) | Beam | 40MPa | Concrete Rectangular | 250 | 325 | 812.5 | 4650 | 0.38 | 924.31 | G300E | 2441831.25 | 19.16 | G300E | 1145743.14 | 8.99
946 | Story20 | B19 | 40 MPa RC Beam (32.5 cm x 25 cm) | Beam | 40MPa | Concrete Rectangular | 250 | 325 | 812.5 | 4650 | 0.38 | 924.31 | G300E | 2025365.62 | 15.89 | G300E | 1608418.14 | 12.62
947 | Story20 | B2 | 40 MPa RC Beam (25 cm x 25 cm) | Beam | 40MPa | Concrete Rectangular | 250 | 250 | 625 | 4650 | 0.29 | 711.01 | G300E | 1757700 | 13.79 | G300E | 774225 | 6.07
948 | Story20 | B20 | 40 MPa RC Beam (32.5 cm x 25 cm) | Beam | 40MPa | Concrete Rectangular | 250 | 325 | 812.5 | 4650 | 0.38 | 924.31 | G300E | 2209912.5 | 17.34 | G300E | 2071093.14 | 16.25
949 | Story20 | B21 | 40 MPa RC Beam (32.5 cm x 25 cm) | Beam | 40MPa | Concrete Rectangular | 250 | 325 | 812.5 | 4650 | 0.38 | 924.31 | G300E | 2005603.12 | 15.74 | G300E | 2071093.14 | 16.25
950 | Story20 | B22 | 40 MPa RC Beam (32.5 cm x 25 cm) | Beam | 40MPa | Concrete Rectangular | 250 | 325 | 812.5 | 4800 | 0.39 | 954.13 | G300E | 4086600 | 32.06 | G300E | 2196588.08 | 17.24
951 | Story20 | B23 | 40 MPa RC Beam (32.5 cm x 25 cm) | Beam | 40MPa | Concrete Rectangular | 250 | 325 | 812.5 | 4650 | 0.38 | 924.31 | G300E | 1719337.5 | 13.49 | G300E | 2071093.14 | 16.25
952 | Story20 | B24 | 40 MPa RC Beam (32.5 cm x 25 cm) | Beam | 40MPa | Concrete Rectangular | 250 | 325 | 812.5 | 4800 | 0.39 | 954.13 | G300E | 4083600 | 32.04 | G300E | 2196615.38 | 17.24
953 | Story20 | B25 | 40 MPa RC Beam (32.5 cm x 25 cm) | Beam | 40MPa | Concrete Rectangular | 250 | 325 | 812.5 | 4650 | 0.38 | 924.31 | G300E | 2005603.12 | 15.74 | G300E | 2071093.14 | 16.25
954 | Story20 | B26 | 40 MPa RC Beam (32.5 cm x 25 cm) | Beam | 40MPa | Concrete Rectangular | 250 | 325 | 812.5 | 4650 | 0.38 | 924.31 | G300E | 2202937.5 | 17.29 | G300E | 2071093.14 | 16.25
955 | Story20 | B27 | 40 MPa RC Beam (32.5 cm x 25 cm) | Beam | 40MPa | Concrete Rectangular | 250 | 325 | 812.5 | 4650 | 0.38 | 924.31 | G300E | 2025365.62 | 15.89 | G300E | 1608418.14 | 12.62
956 | Story20 | B28 | 40 MPa RC Beam (32.5 cm x 25 cm) | Beam | 40MPa | Concrete Rectangular | 250 | 325 | 812.5 | 4650 | 0.38 | 924.31 | G300E | 2354353.12 | 18.47 | G300E | 1145743.14 | 8.99
957 | Story20 | B29 | 40 MPa RC Beam (32.5 cm x 25 cm) | Beam | 40MPa | Concrete Rectangular | 250 | 325 | 812.5 | 4650 | 0.38 | 924.31 | G300E | 2230256.25 | 17.5 | G300E | 1261411.89 | 9.9
958 | Story20 | B3 | 40 MPa RC Beam (32.5 cm x 25 cm) | Beam | 40MPa | Concrete Rectangular | 250 | 325 | 812.5 | 4650 | 0.38 | 924.31 | G300E | 2459268.75 | 19.3 | G300E | 1145743.14 | 8.99
959 | Story20 | B30 | 40 MPa RC Beam (25 cm x 25 cm) | Beam | 40MPa | Concrete Rectangular | 250 | 250 | 625 | 4650 | 0.29 | 711.01 | G300E | 1848375 | 14.5 | G300E | 774225 | 6.07
960 | Story20 | B31 | 40 MPa RC Beam (25 cm x 25 cm) | Beam | 40MPa | Concrete Rectangular | 250 | 250 | 625 | 4650 | 0.29 | 711.01 | G300E | 1851862.5 | 14.53 | G300E | 774225 | 6.07
961 | Story20 | B32 | 40 MPa RC Beam (32.5 cm x 25 cm) | Beam | 40MPa | Concrete Rectangular | 250 | 325 | 812.5 | 4650 | 0.38 | 924.31 | G300E | 2320350 | 18.21 | G300E | 1145743.14 | 8.99
962 | Story20 | B33 | 40 MPa RC Beam (32.5 cm x 25 cm) | Beam | 40MPa | Concrete Rectangular | 250 | 325 | 812.5 | 4650 | 0.38 | 924.31 | G300E | 2368593.75 | 18.58 | G300E | 1145743.14 | 8.99
963 | Story20 | B34 | 40 MPa RC Beam (32.5 cm x 25 cm) | Beam | 40MPa | Concrete Rectangular | 250 | 325 | 812.5 | 4650 | 0.38 | 924.31 | G300E | 2308725 | 18.12 | G300E | 1377080.64 | 10.81
964 | Story20 | B35 | 40 MPa RC Beam (32.5 cm x 25 cm) | Beam | 40MPa | Concrete Rectangular | 250 | 325 | 812.5 | 4650 | 0.38 | 924.31 | G300E | 1920450 | 15.07 | G300E | 2071093.14 | 16.25
965 | Story20 | B36 | 40 MPa RC Beam (32.5 cm x 25 cm) | Beam | 40MPa | Concrete Rectangular | 250 | 325 | 812.5 | 4800 | 0.39 | 954.13 | G300E | 3772500 | 29.6 | G300E | 2206139.55 | 17.31
966 | Story20 | B4 | 40 MPa RC Beam (25 cm x 25 cm) | Beam | 40MPa | Concrete Rectangular | 250 | 250 | 625 | 4650 | 0.29 | 711.01 | G300E | 1689403.12 | 13.26 | G300E | 774225 | 6.07
967 | Story20 | B40 | 40 MPa RC Beam (32.5 cm x 25 cm) | Beam | 40MPa | Concrete Rectangular | 250 | 325 | 812.5 | 4650 | 0.38 | 924.31 | G300E | 3650831.25 | 28.65 | G300E | 2136018.19 | 16.76
968 | Story20 | B41 | 40 MPa RC Beam (32.5 cm x 25 cm) | Beam | 40MPa | Concrete Rectangular | 250 | 325 | 812.5 | 4650 | 0.38 | 924.31 | G300E | 1913765.62 | 15.02 | G300E | 2071093.14 | 16.25
969 | Story20 | B42 | 40 MPa RC Beam (32.5 cm x 25 cm) | Beam | 40MPa | Concrete Rectangular | 250 | 325 | 812.5 | 4650 | 0.38 | 924.31 | G300E | 2308434.38 | 18.11 | G300E | 1377080.64 | 10.81
970 | Story20 | B43 | 40 MPa RC Beam (32.5 cm x 25 cm) | Beam | 40MPa | Concrete Rectangular | 250 | 325 | 812.5 | 4650 | 0.38 | 924.31 | G300E | 2206425 | 17.31 | G300E | 1145743.14 | 8.99
971 | Story20 | B44 | 40 MPa RC Beam (32.5 cm x 25 cm) | Beam | 40MPa | Concrete Rectangular | 250 | 325 | 812.5 | 4650 | 0.38 | 924.31 | G300E | 2320350 | 18.21 | G300E | 1145743.14 | 8.99
972 | Story20 | B45 | 40 MPa RC Beam (25 cm x 25 cm) | Beam | 40MPa | Concrete Rectangular | 250 | 250 | 625 | 4650 | 0.29 | 711.01 | G300E | 1829775 | 14.36 | G300E | 774225 | 6.07
973 | Story20 | B46 | 40 MPa RC Beam (25 cm x 25 cm) | Beam | 40MPa | Concrete Rectangular | 250 | 250 | 625 | 4650 | 0.29 | 711.01 | G300E | 1930331.25 | 15.15 | G300E | 774225 | 6.07
974 | Story20 | B47 | 40 MPa RC Beam (32.5 cm x 25 cm) | Beam | 40MPa | Concrete Rectangular | 250 | 325 | 812.5 | 4650 | 0.38 | 924.31 | G300E | 2320640.62 | 18.21 | G300E | 1145743.14 | 8.99
975 | Story20 | B48 | 40 MPa RC Beam (32.5 cm x 25 cm) | Beam | 40MPa | Concrete Rectangular | 250 | 325 | 812.5 | 4650 | 0.38 | 924.31 | G300E | 2442121.88 | 19.16 | G300E | 1145743.14 | 8.99
976 | Story20 | B49 | 40 MPa RC Beam (32.5 cm x 25 cm) | Beam | 40MPa | Concrete Rectangular | 250 | 325 | 812.5 | 4650 | 0.38 | 924.31 | G300E | 2309596.88 | 18.12 | G300E | 1377080.64 | 10.81
977 | Story20 | B5 | 40 MPa RC Beam (32.5 cm x 25 cm) | Beam | 40MPa | Concrete Rectangular | 250 | 325 | 812.5 | 4650 | 0.38 | 924.31 | G300E | 2567962.5 | 20.15 | G300E | 1724086.89 | 13.53
978 | Story20 | B50 | 40 MPa RC Beam (32.5 cm x 25 cm) | Beam | 40MPa | Concrete Rectangular | 250 | 325 | 812.5 | 4650 | 0.38 | 924.31 | G300E | 2210203.12 | 17.34 | G300E | 2071093.14 | 16.25
979 | Story20 | B51 | 40 MPa RC Beam (32.5 cm x 25 cm) | Beam | 40MPa | Concrete Rectangular | 250 | 325 | 812.5 | 4800 | 0.39 | 954.13 | G300E | 3772500 | 29.6 | G300E | 2206133.7 | 17.31
980 | Story20 | B52 | 40 MPa RC Beam (32.5 cm x 25 cm) | Beam | 40MPa | Concrete Rectangular | 250 | 325 | 812.5 | 4650 | 0.38 | 924.31 | G300E | 3955987.5 | 31.04 | G300E | 2129090.2 | 16.71
981 | Story20 | B54 | 40 MPa RC Beam (32.5 cm x 25 cm) | Beam | 40MPa | Concrete Rectangular | 250 | 325 | 812.5 | 4650 | 0.38 | 924.31 | G300E | 3903093.75 | 30.63 | G300E | 2126542.29 | 16.69
982 | Story20 | B55 | 40 MPa RC Beam (32.5 cm x 25 cm) | Beam | 40MPa | Concrete Rectangular | 250 | 325 | 812.5 | 4650 | 0.38 | 924.31 | G300E | 3609562.5 | 28.32 | G300E | 2133517.29 | 16.74
983 | Story20 | B56 | 40 MPa RC Beam (32.5 cm x 25 cm) | Beam | 40MPa | Concrete Rectangular | 250 | 325 | 812.5 | 4650 | 0.38 | 924.31 | G300E | 2184628.12 | 17.14 | G300E | 2071093.14 | 16.25
984 | Story20 | B57 | 40 MPa RC Beam (32.5 cm x 25 cm) | Beam | 40MPa | Concrete Rectangular | 250 | 325 | 812.5 | 4650 | 0.38 | 924.31 | G300E | 2310759.38 | 18.13 | G300E | 1377080.64 | 10.81
985 | Story20 | B58 | 40 MPa RC Beam (32.5 cm x 25 cm) | Beam | 40MPa | Concrete Rectangular | 250 | 325 | 812.5 | 4650 | 0.38 | 924.31 | G300E | 2353481.25 | 18.47 | G300E | 1145743.14 | 8.99
986 | Story20 | B59 | 40 MPa RC Beam (32.5 cm x 25 cm) | Beam | 40MPa | Concrete Rectangular | 250 | 325 | 812.5 | 4650 | 0.38 | 924.31 | G300E | 2320931.25 | 18.21 | G300E | 1145743.14 | 8.99
987 | Story20 | B6 | 40 MPa RC Beam (25 cm x 25 cm) | Beam | 40MPa | Concrete Rectangular | 250 | 250 | 625 | 4650 | 0.29 | 711.01 | G300E | 1668768.75 | 13.09 | G300E | 774225 | 6.07
988 | Story20 | B60 | 40 MPa RC Beam (25 cm x 25 cm) | Beam | 40MPa | Concrete Rectangular | 250 | 250 | 625 | 4650 | 0.29 | 711.01 | G300E | 1848375 | 14.5 | G300E | 774225 | 6.07
989 | Story20 | B61 | 40 MPa RC Beam (25 cm x 25 cm) | Beam | 40MPa | Concrete Rectangular | 250 | 250 | 625 | 4650 | 0.29 | 711.01 | G300E | 1849828.12 | 14.51 | G300E | 774225 | 6.07
990 | Story20 | B62 | 40 MPa RC Beam (32.5 cm x 25 cm) | Beam | 40MPa | Concrete Rectangular | 250 | 325 | 812.5 | 4650 | 0.38 | 924.31 | G300E | 2377603.12 | 18.66 | G300E | 1261411.89 | 9.9
991 | Story20 | B63 | 40 MPa RC Beam (32.5 cm x 25 cm) | Beam | 40MPa | Concrete Rectangular | 250 | 325 | 812.5 | 4650 | 0.38 | 924.31 | G300E | 2459559.38 | 19.3 | G300E | 1145743.14 | 8.99
992 | Story20 | B64 | 40 MPa RC Beam (32.5 cm x 25 cm) | Beam | 40MPa | Concrete Rectangular | 250 | 325 | 812.5 | 4650 | 0.38 | 924.31 | G300E | 2027981.25 | 15.91 | G300E | 1608418.14 | 12.62
993 | Story20 | B65 | 40 MPa RC Beam (32.5 cm x 25 cm) | Beam | 40MPa | Concrete Rectangular | 250 | 325 | 812.5 | 4650 | 0.38 | 924.31 | G300E | 2567962.5 | 20.15 | G300E | 1724086.89 | 13.53
994 | Story20 | B66 | 40 MPa RC Beam (32.5 cm x 25 cm) | Beam | 40MPa | Concrete Rectangular | 250 | 325 | 812.5 | 4650 | 0.38 | 924.31 | G300E | 2007637.5 | 15.75 | G300E | 2071093.14 | 16.25
995 | Story20 | B67 | 40 MPa RC Beam (32.5 cm x 25 cm) | Beam | 40MPa | Concrete Rectangular | 250 | 325 | 812.5 | 4650 | 0.38 | 924.31 | G300E | 2602546.88 | 20.42 | G300E | 1145743.14 | 8.99
996 | Story20 | B68 | 40 MPa RC Beam (32.5 cm x 25 cm) | Beam | 40MPa | Concrete Rectangular | 250 | 325 | 812.5 | 4650 | 0.38 | 924.31 | G300E | 1719918.75 | 13.5 | G300E | 2071093.14 | 16.25
997 | Story20 | B69 | 40 MPa RC Beam (32.5 cm x 25 cm) | Beam | 40MPa | Concrete Rectangular | 250 | 325 | 812.5 | 4650 | 0.38 | 924.31 | G300E | 2599931.25 | 20.4 | G300E | 1145743.14 | 8.99
998 | Story20 | B7 | 40 MPa RC Beam (32.5 cm x 25 cm) | Beam | 40MPa | Concrete Rectangular | 250 | 325 | 812.5 | 4650 | 0.38 | 924.31 | G300E | 2602837.5 | 20.42 | G300E | 1145743.14 | 8.99
999 | Story20 | B70 | 40 MPa RC Beam (32.5 cm x 25 cm) | Beam | 40MPa | Concrete Rectangular | 250 | 325 | 812.5 | 4650 | 0.38 | 924.31 | G300E | 1999209.38 | 15.69 | G300E | 2071093.14 | 16.25
1000 | Story20 | B71 | 40 MPa RC Beam (32.5 cm x 25 cm) | Beam | 40MPa | Concrete Rectangular | 250 | 325 | 812.5 | 4650 | 0.38 | 924.31 | G300E | 2560696.88 | 20.09 | G300E | 1724086.89 | 13.53
1001 | Story20 | B72 | 40 MPa RC Beam (32.5 cm x 25 cm) | Beam | 40MPa | Concrete Rectangular | 250 | 325 | 812.5 | 4650 | 0.38 | 924.31 | G300E | 2023331.25 | 15.88 | G300E | 1608418.14 | 12.62
1002 | Story20 | B73 | 40 MPa RC Beam (32.5 cm x 25 cm) | Beam | 40MPa | Concrete Rectangular | 250 | 325 | 812.5 | 4650 | 0.38 | 924.31 | G300E | 2456071.88 | 19.27 | G300E | 1145743.14 | 8.99
1003 | Story20 | B74 | 40 MPa RC Beam (32.5 cm x 25 cm) | Beam | 40MPa | Concrete Rectangular | 250 | 325 | 812.5 | 4650 | 0.38 | 924.31 | G300E | 2377893.75 | 18.66 | G300E | 1261411.89 | 9.9
1004 | Story20 | B75 | 40 MPa RC Beam (25 cm x 25 cm) | Beam | 40MPa | Concrete Rectangular | 250 | 250 | 625 | 4650 | 0.29 | 711.01 | G300E | 1836459.38 | 14.41 | G300E | 774225 | 6.07
1005 | Story20 | B76 | 40 MPa RC Beam (25 cm x 25 cm) | Beam | 40MPa | Concrete Rectangular | 250 | 250 | 625 | 4650 | 0.29 | 711.01 | G300E | 1759443.75 | 13.81 | G300E | 774225 | 6.07
1006 | Story20 | B77 | 40 MPa RC Beam (25 cm x 25 cm) | Beam | 40MPa | Concrete Rectangular | 250 | 250 | 625 | 4650 | 0.29 | 711.01 | G300E | 1818440.62 | 14.27 | G300E | 774225 | 6.07
1007 | Story20 | B78 | 40 MPa RC Beam (25 cm x 25 cm) | Beam | 40MPa | Concrete Rectangular | 250 | 250 | 625 | 4650 | 0.29 | 711.01 | G300E | 1737065.62 | 13.63 | G300E | 774225 | 6.07
1008 | Story20 | B79 | 40 MPa RC Beam (25 cm x 25 cm) | Beam | 40MPa | Concrete Rectangular | 250 | 250 | 625 | 4650 | 0.29 | 711.01 | G300E | 1665281.25 | 13.07 | G300E | 774225 | 6.07
1009 | Story20 | B8 | 40 MPa RC Beam (25 cm x 25 cm) | Beam | 40MPa | Concrete Rectangular | 250 | 250 | 625 | 4650 | 0.29 | 711.01 | G300E | 1657143.75 | 13 | G300E | 774225 | 6.07
1010 | Story20 | B80 | 40 MPa RC Beam (25 cm x 25 cm) | Beam | 40MPa | Concrete Rectangular | 250 | 250 | 625 | 4650 | 0.29 | 711.01 | G300E | 1736775 | 13.63 | G300E | 774225 | 6.07
1011 | Story20 | B81 | 40 MPa RC Beam (25 cm x 25 cm) | Beam | 40MPa | Concrete Rectangular | 250 | 250 | 625 | 4650 | 0.29 | 711.01 | G300E | 1818731.25 | 14.27 | G300E | 774225 | 6.07
1012 | Story20 | B82 | 40 MPa RC Beam (25 cm x 25 cm) | Beam | 40MPa | Concrete Rectangular | 250 | 250 | 625 | 4650 | 0.29 | 711.01 | G300E | 1759734.38 | 13.81 | G300E | 774225 | 6.07
1013 | Story20 | B9 | 40 MPa RC Beam (32.5 cm x 25 cm) | Beam | 40MPa | Concrete Rectangular | 250 | 325 | 812.5 | 4650 | 0.38 | 924.31 | G300E | 2600803.12 | 20.41 | G300E | 1145743.14 | 8.99
1014 | Story21 | B1 | 40 MPa RC Beam (25 cm x 25 cm) | Beam | 40MPa | Concrete Rectangular | 250 | 250 | 625 | 4662.5 | 0.29 | 712.92 | G300E | 1853926.56 | 14.55 | G300E | 776306.25 | 6.09
1015 | Story21 | B10 | 40 MPa RC Beam (25 cm x 25 cm) | Beam | 40MPa | Concrete Rectangular | 250 | 250 | 625 | 4662.5 | 0.29 | 712.92 | G300E | 1675003.12 | 13.14 | G300E | 776306.25 | 6.09
1016 | Story21 | B11 | 40 MPa RC Beam (32.5 cm x 25 cm) | Beam | 40MPa | Concrete Rectangular | 250 | 325 | 812.5 | 4662.5 | 0.38 | 926.8 | G300E | 2428871.09 | 19.06 | G300E | 1960680.91 | 15.38
1017 | Story21 | B12 | 40 MPa RC Beam (25 cm x 25 cm) | Beam | 40MPa | Concrete Rectangular | 250 | 250 | 625 | 4662.5 | 0.29 | 712.92 | G300E | 1572719.53 | 12.34 | G300E | 776306.25 | 6.09
1018 | Story21 | B13 | 40 MPa RC Beam (32.5 cm x 25 cm) | Beam | 40MPa | Concrete Rectangular | 250 | 325 | 812.5 | 4662.5 | 0.38 | 926.8 | G300E | 2392445.31 | 18.77 | G300E | 1148823.1 | 9.01
1019 | Story21 | B14 | 40 MPa RC Beam (25 cm x 25 cm) | Beam | 40MPa | Concrete Rectangular | 250 | 250 | 625 | 4662.5 | 0.29 | 712.92 | G300E | 1769710.16 | 13.89 | G300E | 776306.25 | 6.09
1020 | Story21 | B15 | 40 MPa RC Beam (25 cm x 25 cm) | Beam | 40MPa | Concrete Rectangular | 250 | 250 | 625 | 4662.5 | 0.29 | 712.92 | G300E | 1846641.41 | 14.49 | G300E | 776306.25 | 6.09
1021 | Story21 | B16 | 40 MPa RC Beam (25 cm x 25 cm) | Beam | 40MPa | Concrete Rectangular | 250 | 250 | 625 | 4662.5 | 0.29 | 712.92 | G300E | 1865000 | 14.63 | G300E | 776306.25 | 6.09
1022 | Story21 | B17 | 40 MPa RC Beam (32.5 cm x 25 cm) | Beam | 40MPa | Concrete Rectangular | 250 | 325 | 812.5 | 4662.5 | 0.38 | 926.8 | G300E | 2164274.22 | 16.98 | G300E | 1148823.1 | 9.01
1023 | Story21 | B18 | 40 MPa RC Beam (32.5 cm x 25 cm) | Beam | 40MPa | Concrete Rectangular | 250 | 325 | 812.5 | 4662.5 | 0.38 | 926.8 | G300E | 2298029.69 | 18.03 | G300E | 1148823.1 | 9.01
1024 | Story21 | B19 | 40 MPa RC Beam (32.5 cm x 25 cm) | Beam | 40MPa | Concrete Rectangular | 250 | 325 | 812.5 | 4662.5 | 0.38 | 926.8 | G300E | 1971363.28 | 15.47 | G300E | 1612741.85 | 12.65
1025 | Story21 | B2 | 40 MPa RC Beam (25 cm x 25 cm) | Beam | 40MPa | Concrete Rectangular | 250 | 250 | 625 | 4662.5 | 0.29 | 712.92 | G300E | 1769710.16 | 13.89 | G300E | 776306.25 | 6.09
1026 | Story21 | B20 | 40 MPa RC Beam (32.5 cm x 25 cm) | Beam | 40MPa | Concrete Rectangular | 250 | 325 | 812.5 | 4662.5 | 0.38 | 926.8 | G300E | 2198368.75 | 17.25 | G300E | 2076660.6 | 16.29
1027 | Story21 | B21 | 40 MPa RC Beam (32.5 cm x 25 cm) | Beam | 40MPa | Concrete Rectangular | 250 | 325 | 812.5 | 4662.5 | 0.38 | 926.8 | G300E | 2008954.69 | 15.76 | G300E | 2076660.6 | 16.29
1028 | Story21 | B22 | 40 MPa RC Beam (32.5 cm x 25 cm) | Beam | 40MPa | Concrete Rectangular | 250 | 325 | 812.5 | 4800 | 0.39 | 954.13 | G300E | 4112400 | 32.27 | G300E | 2205599.4 | 17.31
1029 | Story21 | B23 | 40 MPa RC Beam (32.5 cm x 25 cm) | Beam | 40MPa | Concrete Rectangular | 250 | 325 | 812.5 | 4662.5 | 0.38 | 926.8 | G300E | 1737655.47 | 13.63 | G300E | 2076660.6 | 16.29
1030 | Story21 | B24 | 40 MPa RC Beam (32.5 cm x 25 cm) | Beam | 40MPa | Concrete Rectangular | 250 | 325 | 812.5 | 4800 | 0.39 | 954.13 | G300E | 4110600 | 32.25 | G300E | 2205620.85 | 17.31
1031 | Story21 | B25 | 40 MPa RC Beam (32.5 cm x 25 cm) | Beam | 40MPa | Concrete Rectangular | 250 | 325 | 812.5 | 4662.5 | 0.38 | 926.8 | G300E | 2009246.09 | 15.77 | G300E | 2076660.6 | 16.29
1032 | Story21 | B26 | 40 MPa RC Beam (32.5 cm x 25 cm) | Beam | 40MPa | Concrete Rectangular | 250 | 325 | 812.5 | 4662.5 | 0.38 | 926.8 | G300E | 2195454.69 | 17.23 | G300E | 2076660.6 | 16.29
1033 | Story21 | B27 | 40 MPa RC Beam (32.5 cm x 25 cm) | Beam | 40MPa | Concrete Rectangular | 250 | 325 | 812.5 | 4662.5 | 0.38 | 926.8 | G300E | 1971654.69 | 15.47 | G300E | 1612741.85 | 12.65
1034 | Story21 | B28 | 40 MPa RC Beam (32.5 cm x 25 cm) | Beam | 40MPa | Concrete Rectangular | 250 | 325 | 812.5 | 4662.5 | 0.38 | 926.8 | G300E | 2287247.66 | 17.95 | G300E | 1148823.1 | 9.01
1035 | Story21 | B29 | 40 MPa RC Beam (32.5 cm x 25 cm) | Beam | 40MPa | Concrete Rectangular | 250 | 325 | 812.5 | 4662.5 | 0.38 | 926.8 | G300E | 2164565.62 | 16.98 | G300E | 1148823.1 | 9.01
1036 | Story21 | B3 | 40 MPa RC Beam (32.5 cm x 25 cm) | Beam | 40MPa | Concrete Rectangular | 250 | 325 | 812.5 | 4662.5 | 0.38 | 926.8 | G300E | 2467919.53 | 19.36 | G300E | 1148823.1 | 9.01
1037 | Story21 | B30 | 40 MPa RC Beam (25 cm x 25 cm) | Beam | 40MPa | Concrete Rectangular | 250 | 250 | 625 | 4662.5 | 0.29 | 712.92 | G300E | 1848389.84 | 14.5 | G300E | 776306.25 | 6.09
1038 | Story21 | B31 | 40 MPa RC Beam (25 cm x 25 cm) | Beam | 40MPa | Concrete Rectangular | 250 | 250 | 625 | 4662.5 | 0.29 | 712.92 | G300E | 1846932.81 | 14.49 | G300E | 776306.25 | 6.09
1039 | Story21 | B32 | 40 MPa RC Beam (32.5 cm x 25 cm) | Beam | 40MPa | Concrete Rectangular | 250 | 325 | 812.5 | 4662.5 | 0.38 | 926.8 | G300E | 2178553.12 | 17.09 | G300E | 1148823.1 | 9.01
1040 | Story21 | B33 | 40 MPa RC Beam (32.5 cm x 25 cm) | Beam | 40MPa | Concrete Rectangular | 250 | 325 | 812.5 | 4662.5 | 0.38 | 926.8 | G300E | 2226343.75 | 17.47 | G300E | 1148823.1 | 9.01
1041 | Story21 | B34 | 40 MPa RC Beam (32.5 cm x 25 cm) | Beam | 40MPa | Concrete Rectangular | 250 | 325 | 812.5 | 4662.5 | 0.38 | 926.8 | G300E | 2323673.44 | 18.23 | G300E | 1380782.47 | 10.83
1042 | Story21 | B35 | 40 MPa RC Beam (32.5 cm x 25 cm) | Beam | 40MPa | Concrete Rectangular | 250 | 325 | 812.5 | 4662.5 | 0.38 | 926.8 | G300E | 1772624.22 | 13.91 | G300E | 2076660.6 | 16.29
1043 | Story21 | B36 | 40 MPa RC Beam (32.5 cm x 25 cm) | Beam | 40MPa | Concrete Rectangular | 250 | 325 | 812.5 | 4800 | 0.39 | 954.13 | G300E | 3813300 | 29.92 | G300E | 2209907.25 | 17.34
1044 | Story21 | B4 | 40 MPa RC Beam (25 cm x 25 cm) | Beam | 40MPa | Concrete Rectangular | 250 | 250 | 625 | 4662.5 | 0.29 | 712.92 | G300E | 1512107.03 | 11.86 | G300E | 776306.25 | 6.09
1045 | Story21 | B40 | 40 MPa RC Beam (32.5 cm x 25 cm) | Beam | 40MPa | Concrete Rectangular | 250 | 325 | 812.5 | 4662.5 | 0.38 | 926.8 | G300E | 3700276.56 | 29.03 | G300E | 2146585.57 | 16.84
1046 | Story21 | B41 | 40 MPa RC Beam (32.5 cm x 25 cm) | Beam | 40MPa | Concrete Rectangular | 250 | 325 | 812.5 | 4662.5 | 0.38 | 926.8 | G300E | 1772332.81 | 13.91 | G300E | 2076660.6 | 16.29
1047 | Story21 | B42 | 40 MPa RC Beam (32.5 cm x 25 cm) | Beam | 40MPa | Concrete Rectangular | 250 | 325 | 812.5 | 4662.5 | 0.38 | 926.8 | G300E | 2322507.81 | 18.22 | G300E | 1380782.47 | 10.83
1048 | Story21 | B43 | 40 MPa RC Beam (32.5 cm x 25 cm) | Beam | 40MPa | Concrete Rectangular | 250 | 325 | 812.5 | 4662.5 | 0.38 | 926.8 | G300E | 2214687.5 | 17.38 | G300E | 1148823.1 | 9.01
1049 | Story21 | B44 | 40 MPa RC Beam (32.5 cm x 25 cm) | Beam | 40MPa | Concrete Rectangular | 250 | 325 | 812.5 | 4662.5 | 0.38 | 926.8 | G300E | 2178553.12 | 17.09 | G300E | 1148823.1 | 9.01
1050 | Story21 | B45 | 40 MPa RC Beam (25 cm x 25 cm) | Beam | 40MPa | Concrete Rectangular | 250 | 250 | 625 | 4662.5 | 0.29 | 712.92 | G300E | 1829448.44 | 14.35 | G300E | 776306.25 | 6.09
1051 | Story21 | B46 | 40 MPa RC Beam (25 cm x 25 cm) | Beam | 40MPa | Concrete Rectangular | 250 | 250 | 625 | 4662.5 | 0.29 | 712.92 | G300E | 1865000 | 14.63 | G300E | 776306.25 | 6.09
1052 | Story21 | B47 | 40 MPa RC Beam (32.5 cm x 25 cm) | Beam | 40MPa | Concrete Rectangular | 250 | 325 | 812.5 | 4662.5 | 0.38 | 926.8 | G300E | 2251987.5 | 17.67 | G300E | 1148823.1 | 9.01
1053 | Story21 | B48 | 40 MPa RC Beam (32.5 cm x 25 cm) | Beam | 40MPa | Concrete Rectangular | 250 | 325 | 812.5 | 4662.5 | 0.38 | 926.8 | G300E | 2298321.09 | 18.03 | G300E | 1148823.1 | 9.01
1054 | Story21 | B49 | 40 MPa RC Beam (32.5 cm x 25 cm) | Beam | 40MPa | Concrete Rectangular | 250 | 325 | 812.5 | 4662.5 | 0.38 | 926.8 | G300E | 2323964.84 | 18.23 | G300E | 1380782.47 | 10.83
1055 | Story21 | B5 | 40 MPa RC Beam (32.5 cm x 25 cm) | Beam | 40MPa | Concrete Rectangular | 250 | 325 | 812.5 | 4662.5 | 0.38 | 926.8 | G300E | 2431493.75 | 19.08 | G300E | 1960680.91 | 15.38
1056 | Story21 | B50 | 40 MPa RC Beam (32.5 cm x 25 cm) | Beam | 40MPa | Concrete Rectangular | 250 | 325 | 812.5 | 4662.5 | 0.38 | 926.8 | G300E | 2198368.75 | 17.25 | G300E | 2076660.6 | 16.29
1057 | Story21 | B51 | 40 MPa RC Beam (32.5 cm x 25 cm) | Beam | 40MPa | Concrete Rectangular | 250 | 325 | 812.5 | 4800 | 0.39 | 954.13 | G300E | 3813300 | 29.92 | G300E | 2209901.4 | 17.34
1058 | Story21 | B52 | 40 MPa RC Beam (32.5 cm x 25 cm) | Beam | 40MPa | Concrete Rectangular | 250 | 325 | 812.5 | 4662.5 | 0.38 | 926.8 | G300E | 3991682.81 | 31.32 | G300E | 2143566.74 | 16.82
1059 | Story21 | B54 | 40 MPa RC Beam (32.5 cm x 25 cm) | Beam | 40MPa | Concrete Rectangular | 250 | 325 | 812.5 | 4662.5 | 0.38 | 926.8 | G300E | 3939812.5 | 30.91 | G300E | 2140418.17 | 16.79
1060 | Story21 | B55 | 40 MPa RC Beam (32.5 cm x 25 cm) | Beam | 40MPa | Concrete Rectangular | 250 | 325 | 812.5 | 4662.5 | 0.38 | 926.8 | G300E | 3658022.66 | 28.7 | G300E | 2142749.42 | 16.81
1061 | Story21 | B56 | 40 MPa RC Beam (32.5 cm x 25 cm) | Beam | 40MPa | Concrete Rectangular | 250 | 325 | 812.5 | 4662.5 | 0.38 | 926.8 | G300E | 2103661.72 | 16.51 | G300E | 2076660.6 | 16.29
1062 | Story21 | B57 | 40 MPa RC Beam (32.5 cm x 25 cm) | Beam | 40MPa | Concrete Rectangular | 250 | 325 | 812.5 | 4662.5 | 0.38 | 926.8 | G300E | 2324256.25 | 18.24 | G300E | 1380782.47 | 10.83
1063 | Story21 | B58 | 40 MPa RC Beam (32.5 cm x 25 cm) | Beam | 40MPa | Concrete Rectangular | 250 | 325 | 812.5 | 4662.5 | 0.38 | 926.8 | G300E | 2286956.25 | 17.94 | G300E | 1148823.1 | 9.01
1064 | Story21 | B59 | 40 MPa RC Beam (32.5 cm x 25 cm) | Beam | 40MPa | Concrete Rectangular | 250 | 325 | 812.5 | 4662.5 | 0.38 | 926.8 | G300E | 2178844.53 | 17.1 | G300E | 1148823.1 | 9.01
1065 | Story21 | B6 | 40 MPa RC Beam (25 cm x 25 cm) | Beam | 40MPa | Concrete Rectangular | 250 | 250 | 625 | 4662.5 | 0.29 | 712.92 | G300E | 1674711.72 | 13.14 | G300E | 776306.25 | 6.09
1066 | Story21 | B60 | 40 MPa RC Beam (25 cm x 25 cm) | Beam | 40MPa | Concrete Rectangular | 250 | 250 | 625 | 4662.5 | 0.29 | 712.92 | G300E | 1848098.44 | 14.5 | G300E | 776306.25 | 6.09
1067 | Story21 | B61 | 40 MPa RC Beam (25 cm x 25 cm) | Beam | 40MPa | Concrete Rectangular | 250 | 250 | 625 | 4662.5 | 0.29 | 712.92 | G300E | 1853926.56 | 14.55 | G300E | 776306.25 | 6.09
1068 | Story21 | B62 | 40 MPa RC Beam (32.5 cm x 25 cm) | Beam | 40MPa | Concrete Rectangular | 250 | 325 | 812.5 | 4662.5 | 0.38 | 926.8 | G300E | 2164857.03 | 16.99 | G300E | 1148823.1 | 9.01
1069 | Story21 | B63 | 40 MPa RC Beam (32.5 cm x 25 cm) | Beam | 40MPa | Concrete Rectangular | 250 | 325 | 812.5 | 4662.5 | 0.38 | 926.8 | G300E | 2467919.53 | 19.36 | G300E | 1148823.1 | 9.01
1070 | Story21 | B64 | 40 MPa RC Beam (32.5 cm x 25 cm) | Beam | 40MPa | Concrete Rectangular | 250 | 325 | 812.5 | 4662.5 | 0.38 | 926.8 | G300E | 1971946.09 | 15.47 | G300E | 1612741.85 | 12.65
1071 | Story21 | B65 | 40 MPa RC Beam (32.5 cm x 25 cm) | Beam | 40MPa | Concrete Rectangular | 250 | 325 | 812.5 | 4662.5 | 0.38 | 926.8 | G300E | 2431202.34 | 19.08 | G300E | 1960680.91 | 15.38
1072 | Story21 | B66 | 40 MPa RC Beam (32.5 cm x 25 cm) | Beam | 40MPa | Concrete Rectangular | 250 | 325 | 812.5 | 4662.5 | 0.38 | 926.8 | G300E | 2010411.72 | 15.77 | G300E | 2076660.6 | 16.29
1073 | Story21 | B67 | 40 MPa RC Beam (32.5 cm x 25 cm) | Beam | 40MPa | Concrete Rectangular | 250 | 325 | 812.5 | 4662.5 | 0.38 | 926.8 | G300E | 2542228.12 | 19.95 | G300E | 1148823.1 | 9.01
1074 | Story21 | B68 | 40 MPa RC Beam (32.5 cm x 25 cm) | Beam | 40MPa | Concrete Rectangular | 250 | 325 | 812.5 | 4662.5 | 0.38 | 926.8 | G300E | 1738821.09 | 13.64 | G300E | 2076660.6 | 16.29
1075 | Story21 | B69 | 40 MPa RC Beam (32.5 cm x 25 cm) | Beam | 40MPa | Concrete Rectangular | 250 | 325 | 812.5 | 4662.5 | 0.38 | 926.8 | G300E | 2540188.28 | 19.93 | G300E | 1148823.1 | 9.01
1076 | Story21 | B7 | 40 MPa RC Beam (32.5 cm x 25 cm) | Beam | 40MPa | Concrete Rectangular | 250 | 325 | 812.5 | 4662.5 | 0.38 | 926.8 | G300E | 2542228.12 | 19.95 | G300E | 1148823.1 | 9.01
1077 | Story21 | B70 | 40 MPa RC Beam (32.5 cm x 25 cm) | Beam | 40MPa | Concrete Rectangular | 250 | 325 | 812.5 | 4662.5 | 0.38 | 926.8 | G300E | 2000795.31 | 15.7 | G300E | 2076660.6 | 16.29
1078 | Story21 | B71 | 40 MPa RC Beam (32.5 cm x 25 cm) | Beam | 40MPa | Concrete Rectangular | 250 | 325 | 812.5 | 4662.5 | 0.38 | 926.8 | G300E | 2425374.22 | 19.03 | G300E | 1960680.91 | 15.38
1079 | Story21 | B72 | 40 MPa RC Beam (32.5 cm x 25 cm) | Beam | 40MPa | Concrete Rectangular | 250 | 325 | 812.5 | 4662.5 | 0.38 | 926.8 | G300E | 1968157.81 | 15.44 | G300E | 1612741.85 | 12.65
1080 | Story21 | B73 | 40 MPa RC Beam (32.5 cm x 25 cm) | Beam | 40MPa | Concrete Rectangular | 250 | 325 | 812.5 | 4662.5 | 0.38 | 926.8 | G300E | 2393028.12 | 18.78 | G300E | 1148823.1 | 9.01
1081 | Story21 | B74 | 40 MPa RC Beam (32.5 cm x 25 cm) | Beam | 40MPa | Concrete Rectangular | 250 | 325 | 812.5 | 4662.5 | 0.38 | 926.8 | G300E | 2164857.03 | 16.99 | G300E | 1148823.1 | 9.01
1082 | Story21 | B75 | 40 MPa RC Beam (25 cm x 25 cm) | Beam | 40MPa | Concrete Rectangular | 250 | 250 | 625 | 4662.5 | 0.29 | 712.92 | G300E | 1846932.81 | 14.49 | G300E | 776306.25 | 6.09
1083 | Story21 | B76 | 40 MPa RC Beam (25 cm x 25 cm) | Beam | 40MPa | Concrete Rectangular | 250 | 250 | 625 | 4662.5 | 0.29 | 712.92 | G300E | 1770875.78 | 13.89 | G300E | 776306.25 | 6.09
1084 | Story21 | B77 | 40 MPa RC Beam (25 cm x 25 cm) | Beam | 40MPa | Concrete Rectangular | 250 | 250 | 625 | 4662.5 | 0.29 | 712.92 | G300E | 1700064.06 | 13.34 | G300E | 776306.25 | 6.09
1085 | Story21 | B78 | 40 MPa RC Beam (25 cm x 25 cm) | Beam | 40MPa | Concrete Rectangular | 250 | 250 | 625 | 4662.5 | 0.29 | 712.92 | G300E | 1681414.06 | 13.19 | G300E | 776306.25 | 6.09
1086 | Story21 | B79 | 40 MPa RC Beam (25 cm x 25 cm) | Beam | 40MPa | Concrete Rectangular | 250 | 250 | 625 | 4662.5 | 0.29 | 712.92 | G300E | 1670632.03 | 13.11 | G300E | 776306.25 | 6.09
1087 | Story21 | B8 | 40 MPa RC Beam (25 cm x 25 cm) | Beam | 40MPa | Concrete Rectangular | 250 | 250 | 625 | 4662.5 | 0.29 | 712.92 | G300E | 1665095.31 | 13.06 | G300E | 776306.25 | 6.09
1088 | Story21 | B80 | 40 MPa RC Beam (25 cm x 25 cm) | Beam | 40MPa | Concrete Rectangular | 250 | 250 | 625 | 4662.5 | 0.29 | 712.92 | G300E | 1681122.66 | 13.19 | G300E | 776306.25 | 6.09
1089 | Story21 | B81 | 40 MPa RC Beam (25 cm x 25 cm) | Beam | 40MPa | Concrete Rectangular | 250 | 250 | 625 | 4662.5 | 0.29 | 712.92 | G300E | 1700355.47 | 13.34 | G300E | 776306.25 | 6.09
1090 | Story21 | B82 | 40 MPa RC Beam (25 cm x 25 cm) | Beam | 40MPa | Concrete Rectangular | 250 | 250 | 625 | 4662.5 | 0.29 | 712.92 | G300E | 1770875.78 | 13.89 | G300E | 776306.25 | 6.09
1091 | Story21 | B9 | 40 MPa RC Beam (32.5 cm x 25 cm) | Beam | 40MPa | Concrete Rectangular | 250 | 325 | 812.5 | 4662.5 | 0.38 | 926.8 | G300E | 2541062.5 | 19.94 | G300E | 1148823.1 | 9.01
1092 | Story22 | B1 | 40 MPa RC Beam (25 cm x 25 cm) | Beam | 40MPa | Concrete Rectangular | 250 | 250 | 625 | 4662.5 | 0.29 | 712.92 | G300E | 1858006.25 | 14.58 | G300E | 776306.25 | 6.09
1093 | Story22 | B10 | 40 MPa RC Beam (25 cm x 25 cm) | Beam | 40MPa | Concrete Rectangular | 250 | 250 | 625 | 4662.5 | 0.29 | 712.92 | G300E | 1677042.97 | 13.16 | G300E | 776306.25 | 6.09
1094 | Story22 | B11 | 40 MPa RC Beam (32.5 cm x 25 cm) | Beam | 40MPa | Concrete Rectangular | 250 | 325 | 812.5 | 4662.5 | 0.38 | 926.8 | G300E | 2437613.28 | 19.13 | G300E | 1960680.91 | 15.38
1095 | Story22 | B12 | 40 MPa RC Beam (25 cm x 25 cm) | Beam | 40MPa | Concrete Rectangular | 250 | 250 | 625 | 4662.5 | 0.29 | 712.92 | G300E | 1576799.22 | 12.37 | G300E | 776306.25 | 6.09
1096 | Story22 | B13 | 40 MPa RC Beam (32.5 cm x 25 cm) | Beam | 40MPa | Concrete Rectangular | 250 | 325 | 812.5 | 4662.5 | 0.38 | 926.8 | G300E | 2397107.81 | 18.81 | G300E | 1148823.1 | 9.01
1097 | Story22 | B14 | 40 MPa RC Beam (25 cm x 25 cm) | Beam | 40MPa | Concrete Rectangular | 250 | 250 | 625 | 4662.5 | 0.29 | 712.92 | G300E | 1775829.69 | 13.93 | G300E | 776306.25 | 6.09
1098 | Story22 | B15 | 40 MPa RC Beam (25 cm x 25 cm) | Beam | 40MPa | Concrete Rectangular | 250 | 250 | 625 | 4662.5 | 0.29 | 712.92 | G300E | 1852760.94 | 14.54 | G300E | 776306.25 | 6.09
1099 | Story22 | B16 | 40 MPa RC Beam (25 cm x 25 cm) | Beam | 40MPa | Concrete Rectangular | 250 | 250 | 625 | 4662.5 | 0.29 | 712.92 | G300E | 1867622.66 | 14.65 | G300E | 776306.25 | 6.09
1100 | Story22 | B17 | 40 MPa RC Beam (32.5 cm x 25 cm) | Beam | 40MPa | Concrete Rectangular | 250 | 325 | 812.5 | 4662.5 | 0.38 | 926.8 | G300E | 2170393.75 | 17.03 | G300E | 1264802.79 | 9.92
1101 | Story22 | B18 | 40 MPa RC Beam (32.5 cm x 25 cm) | Beam | 40MPa | Concrete Rectangular | 250 | 325 | 812.5 | 4662.5 | 0.38 | 926.8 | G300E | 2294532.81 | 18 | G300E | 1148823.1 | 9.01
1102 | Story22 | B19 | 40 MPa RC Beam (32.5 cm x 25 cm) | Beam | 40MPa | Concrete Rectangular | 250 | 325 | 812.5 | 4662.5 | 0.38 | 926.8 | G300E | 1972820.31 | 15.48 | G300E | 1612741.85 | 12.65
1103 | Story22 | B2 | 40 MPa RC Beam (25 cm x 25 cm) | Beam | 40MPa | Concrete Rectangular | 250 | 250 | 625 | 4662.5 | 0.29 | 712.92 | G300E | 1776121.09 | 13.94 | G300E | 776306.25 | 6.09
1104 | Story22 | B20 | 40 MPa RC Beam (32.5 cm x 25 cm) | Beam | 40MPa | Concrete Rectangular | 250 | 325 | 812.5 | 4662.5 | 0.38 | 926.8 | G300E | 2199242.97 | 17.26 | G300E | 2076660.6 | 16.29
1105 | Story22 | B21 | 40 MPa RC Beam (32.5 cm x 25 cm) | Beam | 40MPa | Concrete Rectangular | 250 | 325 | 812.5 | 4662.5 | 0.38 | 926.8 | G300E | 2004292.19 | 15.73 | G300E | 2076660.6 | 16.29
1106 | Story22 | B22 | 40 MPa RC Beam (32.5 cm x 25 cm) | Beam | 40MPa | Concrete Rectangular | 250 | 325 | 812.5 | 4800 | 0.39 | 954.13 | G300E | 4233600 | 33.22 | G300E | 2215298.1 | 17.38
1107 | Story22 | B23 | 40 MPa RC Beam (32.5 cm x 25 cm) | Beam | 40MPa | Concrete Rectangular | 250 | 325 | 812.5 | 4662.5 | 0.38 | 926.8 | G300E | 1730953.12 | 13.58 | G300E | 2076660.6 | 16.29
1108 | Story22 | B24 | 40 MPa RC Beam (32.5 cm x 25 cm) | Beam | 40MPa | Concrete Rectangular | 250 | 325 | 812.5 | 4800 | 0.39 | 954.13 | G300E | 4230900 | 33.2 | G300E | 2215312.72 | 17.38
1109 | Story22 | B25 | 40 MPa RC Beam (32.5 cm x 25 cm) | Beam | 40MPa | Concrete Rectangular | 250 | 325 | 812.5 | 4662.5 | 0.38 | 926.8 | G300E | 2004583.59 | 15.73 | G300E | 2076660.6 | 16.29
1110 | Story22 | B26 | 40 MPa RC Beam (32.5 cm x 25 cm) | Beam | 40MPa | Concrete Rectangular | 250 | 325 | 812.5 | 4662.5 | 0.38 | 926.8 | G300E | 2122894.53 | 16.66 | G300E | 2076660.6 | 16.29
1111 | Story22 | B27 | 40 MPa RC Beam (32.5 cm x 25 cm) | Beam | 40MPa | Concrete Rectangular | 250 | 325 | 812.5 | 4662.5 | 0.38 | 926.8 | G300E | 1972528.91 | 15.48 | G300E | 1612741.85 | 12.65
1112 | Story22 | B28 | 40 MPa RC Beam (32.5 cm x 25 cm) | Beam | 40MPa | Concrete Rectangular | 250 | 325 | 812.5 | 4662.5 | 0.38 | 926.8 | G300E | 2285499.22 | 17.93 | G300E | 1148823.1 | 9.01
1113 | Story22 | B29 | 40 MPa RC Beam (32.5 cm x 25 cm) | Beam | 40MPa | Concrete Rectangular | 250 | 325 | 812.5 | 4662.5 | 0.38 | 926.8 | G300E | 2170102.34 | 17.03 | G300E | 1148823.1 | 9.01
1114 | Story22 | B3 | 40 MPa RC Beam (32.5 cm x 25 cm) | Beam | 40MPa | Concrete Rectangular | 250 | 325 | 812.5 | 4662.5 | 0.38 | 926.8 | G300E | 2398564.84 | 18.82 | G300E | 1148823.1 | 9.01
1115 | Story22 | B30 | 40 MPa RC Beam (25 cm x 25 cm) | Beam | 40MPa | Concrete Rectangular | 250 | 250 | 625 | 4662.5 | 0.29 | 712.92 | G300E | 1853052.34 | 14.54 | G300E | 776306.25 | 6.09
1116 | Story22 | B31 | 40 MPa RC Beam (25 cm x 25 cm) | Beam | 40MPa | Concrete Rectangular | 250 | 250 | 625 | 4662.5 | 0.29 | 712.92 | G300E | 1848098.44 | 14.5 | G300E | 776306.25 | 6.09
1117 | Story22 | B32 | 40 MPa RC Beam (32.5 cm x 25 cm) | Beam | 40MPa | Concrete Rectangular | 250 | 325 | 812.5 | 4662.5 | 0.38 | 926.8 | G300E | 2192832.03 | 17.21 | G300E | 1148823.1 | 9.01
1118 | Story22 | B33 | 40 MPa RC Beam (32.5 cm x 25 cm) | Beam | 40MPa | Concrete Rectangular | 250 | 325 | 812.5 | 4662.5 | 0.38 | 926.8 | G300E | 2218184.38 | 17.4 | G300E | 1148823.1 | 9.01
1119 | Story22 | B34 | 40 MPa RC Beam (32.5 cm x 25 cm) | Beam | 40MPa | Concrete Rectangular | 250 | 325 | 812.5 | 4662.5 | 0.38 | 926.8 | G300E | 2335912.5 | 18.33 | G300E | 1496762.16 | 11.74
1120 | Story22 | B35 | 40 MPa RC Beam (32.5 cm x 25 cm) | Beam | 40MPa | Concrete Rectangular | 250 | 325 | 812.5 | 4662.5 | 0.38 | 926.8 | G300E | 1764464.84 | 13.84 | G300E | 2076660.6 | 16.29
1121 | Story22 | B36 | 40 MPa RC Beam (32.5 cm x 25 cm) | Beam | 40MPa | Concrete Rectangular | 250 | 325 | 812.5 | 4800 | 0.39 | 954.13 | G300E | 3865800 | 30.33 | G300E | 2215676.4 | 17.39
1122 | Story22 | B4 | 40 MPa RC Beam (25 cm x 25 cm) | Beam | 40MPa | Concrete Rectangular | 250 | 250 | 625 | 4662.5 | 0.29 | 712.92 | G300E | 1576507.81 | 12.37 | G300E | 776306.25 | 6.09
1123 | Story22 | B40 | 40 MPa RC Beam (32.5 cm x 25 cm) | Beam | 40MPa | Concrete Rectangular | 250 | 325 | 812.5 | 4662.5 | 0.38 | 926.8 | G300E | 3751564.06 | 29.44 | G300E | 2151023.83 | 16.88
1124 | Story22 | B41 | 40 MPa RC Beam (32.5 cm x 25 cm) | Beam | 40MPa | Concrete Rectangular | 250 | 325 | 812.5 | 4662.5 | 0.38 | 926.8 | G300E | 1765339.06 | 13.85 | G300E | 2076660.6 | 16.29
1125 | Story22 | B42 | 40 MPa RC Beam (32.5 cm x 25 cm) | Beam | 40MPa | Concrete Rectangular | 250 | 325 | 812.5 | 4662.5 | 0.38 | 926.8 | G300E | 2335038.28 | 18.32 | G300E | 1496762.16 | 11.74
1126 | Story22 | B43 | 40 MPa RC Beam (32.5 cm x 25 cm) | Beam | 40MPa | Concrete Rectangular | 250 | 325 | 812.5 | 4662.5 | 0.38 | 926.8 | G300E | 2208276.56 | 17.33 | G300E | 1148823.1 | 9.01
1127 | Story22 | B44 | 40 MPa RC Beam (32.5 cm x 25 cm) | Beam | 40MPa | Concrete Rectangular | 250 | 325 | 812.5 | 4662.5 | 0.38 | 926.8 | G300E | 2193123.44 | 17.21 | G300E | 1148823.1 | 9.01
1128 | Story22 | B45 | 40 MPa RC Beam (25 cm x 25 cm) | Beam | 40MPa | Concrete Rectangular | 250 | 250 | 625 | 4662.5 | 0.29 | 712.92 | G300E | 1834110.94 | 14.39 | G300E | 776306.25 | 6.09
1129 | Story22 | B46 | 40 MPa RC Beam (25 cm x 25 cm) | Beam | 40MPa | Concrete Rectangular | 250 | 250 | 625 | 4662.5 | 0.29 | 712.92 | G300E | 1867039.84 | 14.65 | G300E | 776306.25 | 6.09
1130 | Story22 | B47 | 40 MPa RC Beam (32.5 cm x 25 cm) | Beam | 40MPa | Concrete Rectangular | 250 | 325 | 812.5 | 4662.5 | 0.38 | 926.8 | G300E | 2192832.03 | 17.21 | G300E | 1148823.1 | 9.01
1131 | Story22 | B48 | 40 MPa RC Beam (32.5 cm x 25 cm) | Beam | 40MPa | Concrete Rectangular | 250 | 325 | 812.5 | 4662.5 | 0.38 | 926.8 | G300E | 2294532.81 | 18 | G300E | 1148823.1 | 9.01
1132 | Story22 | B49 | 40 MPa RC Beam (32.5 cm x 25 cm) | Beam | 40MPa | Concrete Rectangular | 250 | 325 | 812.5 | 4662.5 | 0.38 | 926.8 | G300E | 2336203.91 | 18.33 | G300E | 1496762.16 | 11.74
1133 | Story22 | B5 | 40 MPa RC Beam (32.5 cm x 25 cm) | Beam | 40MPa | Concrete Rectangular | 250 | 325 | 812.5 | 4662.5 | 0.38 | 926.8 | G300E | 2512796.09 | 19.72 | G300E | 1960680.91 | 15.38
1134 | Story22 | B50 | 40 MPa RC Beam (32.5 cm x 25 cm) | Beam | 40MPa | Concrete Rectangular | 250 | 325 | 812.5 | 4662.5 | 0.38 | 926.8 | G300E | 2198951.56 | 17.25 | G300E | 2076660.6 | 16.29
1135 | Story22 | B51 | 40 MPa RC Beam (32.5 cm x 25 cm) | Beam | 40MPa | Concrete Rectangular | 250 | 325 | 812.5 | 4800 | 0.39 | 954.13 | G300E | 3865500 | 30.33 | G300E | 2215670.55 | 17.38
1136 | Story22 | B52 | 40 MPa RC Beam (32.5 cm x 25 cm) | Beam | 40MPa | Concrete Rectangular | 250 | 325 | 812.5 | 4662.5 | 0.38 | 926.8 | G300E | 4107953.91 | 32.23 | G300E | 2151821.99 | 16.88
1137 | Story22 | B54 | 40 MPa RC Beam (32.5 cm x 25 cm) | Beam | 40MPa | Concrete Rectangular | 250 | 325 | 812.5 | 4662.5 | 0.38 | 926.8 | G300E | 3981192.19 | 31.24 | G300E | 2176200.75 | 17.08
1138 | Story22 | B55 | 40 MPa RC Beam (32.5 cm x 25 cm) | Beam | 40MPa | Concrete Rectangular | 250 | 325 | 812.5 | 4662.5 | 0.38 | 926.8 | G300E | 3708435.94 | 29.1 | G300E | 2147411.92 | 16.85
1139 | Story22 | B56 | 40 MPa RC Beam (32.5 cm x 25 cm) | Beam | 40MPa | Concrete Rectangular | 250 | 325 | 812.5 | 4662.5 | 0.38 | 926.8 | G300E | 2105118.75 | 16.52 | G300E | 2076660.6 | 16.29
1140 | Story22 | B57 | 40 MPa RC Beam (32.5 cm x 25 cm) | Beam | 40MPa | Concrete Rectangular | 250 | 325 | 812.5 | 4662.5 | 0.38 | 926.8 | G300E | 2336786.72 | 18.34 | G300E | 1496762.16 | 11.74
1141 | Story22 | B58 | 40 MPa RC Beam (32.5 cm x 25 cm) | Beam | 40MPa | Concrete Rectangular | 250 | 325 | 812.5 | 4662.5 | 0.38 | 926.8 | G300E | 2285207.81 | 17.93 | G300E | 1148823.1 | 9.01
1142 | Story22 | B59 | 40 MPa RC Beam (32.5 cm x 25 cm) | Beam | 40MPa | Concrete Rectangular | 250 | 325 | 812.5 | 4662.5 | 0.38 | 926.8 | G300E | 2192832.03 | 17.21 | G300E | 1148823.1 | 9.01
1143 | Story22 | B6 | 40 MPa RC Beam (25 cm x 25 cm) | Beam | 40MPa | Concrete Rectangular | 250 | 250 | 625 | 4662.5 | 0.29 | 712.92 | G300E | 1677042.97 | 13.16 | G300E | 776306.25 | 6.09
1144 | Story22 | B60 | 40 MPa RC Beam (25 cm x 25 cm) | Beam | 40MPa | Concrete Rectangular | 250 | 250 | 625 | 4662.5 | 0.29 | 712.92 | G300E | 1853052.34 | 14.54 | G300E | 776306.25 | 6.09
1145 | Story22 | B61 | 40 MPa RC Beam (25 cm x 25 cm) | Beam | 40MPa | Concrete Rectangular | 250 | 250 | 625 | 4662.5 | 0.29 | 712.92 | G300E | 1858006.25 | 14.58 | G300E | 776306.25 | 6.09
1146 | Story22 | B62 | 40 MPa RC Beam (32.5 cm x 25 cm) | Beam | 40MPa | Concrete Rectangular | 250 | 325 | 812.5 | 4662.5 | 0.38 | 926.8 | G300E | 2170685.16 | 17.03 | G300E | 1264802.79 | 9.92
1147 | Story22 | B63 | 40 MPa RC Beam (32.5 cm x 25 cm) | Beam | 40MPa | Concrete Rectangular | 250 | 325 | 812.5 | 4662.5 | 0.38 | 926.8 | G300E | 2398564.84 | 18.82 | G300E | 1148823.1 | 9.01
1148 | Story22 | B64 | 40 MPa RC Beam (32.5 cm x 25 cm) | Beam | 40MPa | Concrete Rectangular | 250 | 325 | 812.5 | 4662.5 | 0.38 | 926.8 | G300E | 1973403.12 | 15.48 | G300E | 1612741.85 | 12.65
1149 | Story22 | B65 | 40 MPa RC Beam (32.5 cm x 25 cm) | Beam | 40MPa | Concrete Rectangular | 250 | 325 | 812.5 | 4662.5 | 0.38 | 926.8 | G300E | 2512796.09 | 19.72 | G300E | 1960680.91 | 15.38
1150 | Story22 | B66 | 40 MPa RC Beam (32.5 cm x 25 cm) | Beam | 40MPa | Concrete Rectangular | 250 | 325 | 812.5 | 4662.5 | 0.38 | 926.8 | G300E | 2005457.81 | 15.74 | G300E | 2076660.6 | 16.29
1151 | Story22 | B67 | 40 MPa RC Beam (32.5 cm x 25 cm) | Beam | 40MPa | Concrete Rectangular | 250 | 325 | 812.5 | 4662.5 | 0.38 | 926.8 | G300E | 2555050 | 20.05 | G300E | 1148823.1 | 9.01
1152 | Story22 | B68 | 40 MPa RC Beam (32.5 cm x 25 cm) | Beam | 40MPa | Concrete Rectangular | 250 | 325 | 812.5 | 4662.5 | 0.38 | 926.8 | G300E | 1731535.94 | 13.59 | G300E | 2076660.6 | 16.29
1153 | Story22 | B69 | 40 MPa RC Beam (32.5 cm x 25 cm) | Beam | 40MPa | Concrete Rectangular | 250 | 325 | 812.5 | 4662.5 | 0.38 | 926.8 | G300E | 2554467.19 | 20.04 | G300E | 1148823.1 | 9.01
1154 | Story22 | B7 | 40 MPa RC Beam (32.5 cm x 25 cm) | Beam | 40MPa | Concrete Rectangular | 250 | 325 | 812.5 | 4662.5 | 0.38 | 926.8 | G300E | 2555341.41 | 20.05 | G300E | 1148823.1 | 9.01
1155 | Story22 | B70 | 40 MPa RC Beam (32.5 cm x 25 cm) | Beam | 40MPa | Concrete Rectangular | 250 | 325 | 812.5 | 4662.5 | 0.38 | 926.8 | G300E | 1997007.03 | 15.67 | G300E | 2076660.6 | 16.29
1156 | Story22 | B71 | 40 MPa RC Beam (32.5 cm x 25 cm) | Beam | 40MPa | Concrete Rectangular | 250 | 325 | 812.5 | 4662.5 | 0.38 | 926.8 | G300E | 2434116.41 | 19.1 | G300E | 1960680.91 | 15.38
1157 | Story22 | B72 | 40 MPa RC Beam (32.5 cm x 25 cm) | Beam | 40MPa | Concrete Rectangular | 250 | 325 | 812.5 | 4662.5 | 0.38 | 926.8 | G300E | 1969032.03 | 15.45 | G300E | 1612741.85 | 12.65
1158 | Story22 | B73 | 40 MPa RC Beam (32.5 cm x 25 cm) | Beam | 40MPa | Concrete Rectangular | 250 | 325 | 812.5 | 4662.5 | 0.38 | 926.8 | G300E | 2397690.62 | 18.81 | G300E | 1148823.1 | 9.01
1159 | Story22 | B74 | 40 MPa RC Beam (32.5 cm x 25 cm) | Beam | 40MPa | Concrete Rectangular | 250 | 325 | 812.5 | 4662.5 | 0.38 | 926.8 | G300E | 2170393.75 | 17.03 | G300E | 1148823.1 | 9.01
1160 | Story22 | B75 | 40 MPa RC Beam (25 cm x 25 cm) | Beam | 40MPa | Concrete Rectangular | 250 | 250 | 625 | 4662.5 | 0.29 | 712.92 | G300E | 1852760.94 | 14.54 | G300E | 776306.25 | 6.09
1161 | Story22 | B76 | 40 MPa RC Beam (25 cm x 25 cm) | Beam | 40MPa | Concrete Rectangular | 250 | 250 | 625 | 4662.5 | 0.29 | 712.92 | G300E | 1776995.31 | 13.94 | G300E | 776306.25 | 6.09
1162 | Story22 | B77 | 40 MPa RC Beam (25 cm x 25 cm) | Beam | 40MPa | Concrete Rectangular | 250 | 250 | 625 | 4662.5 | 0.29 | 712.92 | G300E | 1703269.53 | 13.36 | G300E | 776306.25 | 6.09
1163 | Story22 | B78 | 40 MPa RC Beam (25 cm x 25 cm) | Beam | 40MPa | Concrete Rectangular | 250 | 250 | 625 | 4662.5 | 0.29 | 712.92 | G300E | 1682288.28 | 13.2 | G300E | 776306.25 | 6.09
1164 | Story22 | B79 | 40 MPa RC Beam (25 cm x 25 cm) | Beam | 40MPa | Concrete Rectangular | 250 | 250 | 625 | 4662.5 | 0.29 | 712.92 | G300E | 1671214.84 | 13.11 | G300E | 776306.25 | 6.09
1165 | Story22 | B8 | 40 MPa RC Beam (25 cm x 25 cm) | Beam | 40MPa | Concrete Rectangular | 250 | 250 | 625 | 4662.5 | 0.29 | 712.92 | G300E | 1666260.94 | 13.07 | G300E | 776306.25 | 6.09
1166 | Story22 | B80 | 40 MPa RC Beam (25 cm x 25 cm) | Beam | 40MPa | Concrete Rectangular | 250 | 250 | 625 | 4662.5 | 0.29 | 712.92 | G300E | 1681705.47 | 13.2 | G300E | 776306.25 | 6.09
1167 | Story22 | B81 | 40 MPa RC Beam (25 cm x 25 cm) | Beam | 40MPa | Concrete Rectangular | 250 | 250 | 625 | 4662.5 | 0.29 | 712.92 | G300E | 1703560.94 | 13.37 | G300E | 776306.25 | 6.09
1168 | Story22 | B82 | 40 MPa RC Beam (25 cm x 25 cm) | Beam | 40MPa | Concrete Rectangular | 250 | 250 | 625 | 4662.5 | 0.29 | 712.92 | G300E | 1776412.5 | 13.94 | G300E | 776306.25 | 6.09
1169 | Story22 | B9 | 40 MPa RC Beam (32.5 cm x 25 cm) | Beam | 40MPa | Concrete Rectangular | 250 | 325 | 812.5 | 4662.5 | 0.38 | 926.8 | G300E | 2555050 | 20.05 | G300E | 1148823.1 | 9.01
1170 | Story23 | B1 | 40 MPa RC Beam (25 cm x 25 cm) | Beam | 40MPa | Concrete Rectangular | 250 | 250 | 625 | 4662.5 | 0.29 | 712.92 | G300E | 1858589.06 | 14.58 | G300E | 776306.25 | 6.09
1171 | Story23 | B10 | 40 MPa RC Beam (25 cm x 25 cm) | Beam | 40MPa | Concrete Rectangular | 250 | 250 | 625 | 4662.5 | 0.29 | 712.92 | G300E | 1677042.97 | 13.16 | G300E | 776306.25 | 6.09
1172 | Story23 | B11 | 40 MPa RC Beam (32.5 cm x 25 cm) | Beam | 40MPa | Concrete Rectangular | 250 | 325 | 812.5 | 4662.5 | 0.38 | 926.8 | G300E | 2441401.56 | 19.16 | G300E | 2076660.6 | 16.29
1173 | Story23 | B12 | 40 MPa RC Beam (25 cm x 25 cm) | Beam | 40MPa | Concrete Rectangular | 250 | 250 | 625 | 4662.5 | 0.29 | 712.92 | G300E | 1516478.12 | 11.9 | G300E | 776306.25 | 6.09
1174 | Story23 | B13 | 40 MPa RC Beam (32.5 cm x 25 cm) | Beam | 40MPa | Concrete Rectangular | 250 | 325 | 812.5 | 4662.5 | 0.38 | 926.8 | G300E | 2398856.25 | 18.82 | G300E | 1148823.1 | 9.01
1175 | Story23 | B14 | 40 MPa RC Beam (25 cm x 25 cm) | Beam | 40MPa | Concrete Rectangular | 250 | 250 | 625 | 4662.5 | 0.29 | 712.92 | G300E | 1779326.56 | 13.96 | G300E | 776306.25 | 6.09
1176 | Story23 | B15 | 40 MPa RC Beam (25 cm x 25 cm) | Beam | 40MPa | Concrete Rectangular | 250 | 250 | 625 | 4662.5 | 0.29 | 712.92 | G300E | 1855092.19 | 14.56 | G300E | 776306.25 | 6.09
1177 | Story23 | B16 | 40 MPa RC Beam (25 cm x 25 cm) | Beam | 40MPa | Concrete Rectangular | 250 | 250 | 625 | 4662.5 | 0.29 | 712.92 | G300E | 1864417.19 | 14.63 | G300E | 776306.25 | 6.09
1178 | Story23 | B17 | 40 MPa RC Beam (32.5 cm x 25 cm) | Beam | 40MPa | Concrete Rectangular | 250 | 325 | 812.5 | 4662.5 | 0.38 | 926.8 | G300E | 2172725 | 17.05 | G300E | 1264802.79 | 9.92
1179 | Story23 | B18 | 40 MPa RC Beam (32.5 cm x 25 cm) | Beam | 40MPa | Concrete Rectangular | 250 | 325 | 812.5 | 4662.5 | 0.38 | 926.8 | G300E | 2291035.94 | 17.98 | G300E | 1148823.1 | 9.01
1180 | Story23 | B19 | 40 MPa RC Beam (32.5 cm x 25 cm) | Beam | 40MPa | Concrete Rectangular | 250 | 325 | 812.5 | 4662.5 | 0.38 | 926.8 | G300E | 1974277.34 | 15.49 | G300E | 1612741.85 | 12.65
1181 | Story23 | B2 | 40 MPa RC Beam (25 cm x 25 cm) | Beam | 40MPa | Concrete Rectangular | 250 | 250 | 625 | 4662.5 | 0.29 | 712.92 | G300E | 1779326.56 | 13.96 | G300E | 776306.25 | 6.09
1182 | Story23 | B20 | 40 MPa RC Beam (32.5 cm x 25 cm) | Beam | 40MPa | Concrete Rectangular | 250 | 325 | 812.5 | 4662.5 | 0.38 | 926.8 | G300E | 2196328.91 | 17.23 | G300E | 2076660.6 | 16.29
1183 | Story23 | B21 | 40 MPa RC Beam (32.5 cm x 25 cm) | Beam | 40MPa | Concrete Rectangular | 250 | 325 | 812.5 | 4662.5 | 0.38 | 926.8 | G300E | 2001378.12 | 15.7 | G300E | 2076660.6 | 16.29
1184 | Story23 | B22 | 40 MPa RC Beam (32.5 cm x 25 cm) | Beam | 40MPa | Concrete Rectangular | 250 | 325 | 812.5 | 4800 | 0.39 | 954.13 | G300E | 4232100 | 33.21 | G300E | 2222177.55 | 17.44
1185 | Story23 | B23 | 40 MPa RC Beam (32.5 cm x 25 cm) | Beam | 40MPa | Concrete Rectangular | 250 | 325 | 812.5 | 4662.5 | 0.38 | 926.8 | G300E | 1727164.84 | 13.55 | G300E | 2076660.6 | 16.29
1186 | Story23 | B24 | 40 MPa RC Beam (32.5 cm x 25 cm) | Beam | 40MPa | Concrete Rectangular | 250 | 325 | 812.5 | 4800 | 0.39 | 954.13 | G300E | 4230600 | 33.19 | G300E | 2222186.33 | 17.44
1187 | Story23 | B25 | 40 MPa RC Beam (32.5 cm x 25 cm) | Beam | 40MPa | Concrete Rectangular | 250 | 325 | 812.5 | 4662.5 | 0.38 | 926.8 | G300E | 2001086.72 | 15.7 | G300E | 2076660.6 | 16.29
1188 | Story23 | B26 | 40 MPa RC Beam (32.5 cm x 25 cm) | Beam | 40MPa | Concrete Rectangular | 250 | 325 | 812.5 | 4662.5 | 0.38 | 926.8 | G300E | 2120854.69 | 16.64 | G300E | 2076660.6 | 16.29
1189 | Story23 | B27 | 40 MPa RC Beam (32.5 cm x 25 cm) | Beam | 40MPa | Concrete Rectangular | 250 | 325 | 812.5 | 4662.5 | 0.38 | 926.8 | G300E | 1974277.34 | 15.49 | G300E | 1612741.85 | 12.65
1190 | Story23 | B28 | 40 MPa RC Beam (32.5 cm x 25 cm) | Beam | 40MPa | Concrete Rectangular | 250 | 325 | 812.5 | 4662.5 | 0.38 | 926.8 | G300E | 2284916.41 | 17.93 | G300E | 1148823.1 | 9.01
1191 | Story23 | B29 | 40 MPa RC Beam (32.5 cm x 25 cm) | Beam | 40MPa | Concrete Rectangular | 250 | 325 | 812.5 | 4662.5 | 0.38 | 926.8 | G300E | 2173016.41 | 17.05 | G300E | 1148823.1 | 9.01
1192 | Story23 | B3 | 40 MPa RC Beam (32.5 cm x 25 cm) | Beam | 40MPa | Concrete Rectangular | 250 | 325 | 812.5 | 4662.5 | 0.38 | 926.8 | G300E | 2399730.47 | 18.83 | G300E | 1148823.1 | 9.01
1193 | Story23 | B30 | 40 MPa RC Beam (25 cm x 25 cm) | Beam | 40MPa | Concrete Rectangular | 250 | 250 | 625 | 4662.5 | 0.29 | 712.92 | G300E | 1853343.75 | 14.54 | G300E | 776306.25 | 6.09
1194 | Story23 | B31 | 40 MPa RC Beam (25 cm x 25 cm) | Beam | 40MPa | Concrete Rectangular | 250 | 250 | 625 | 4662.5 | 0.29 | 712.92 | G300E | 1844892.97 | 14.48 | G300E | 776306.25 | 6.09
1195 | Story23 | B32 | 40 MPa RC Beam (32.5 cm x 25 cm) | Beam | 40MPa | Concrete Rectangular | 250 | 325 | 812.5 | 4662.5 | 0.38 | 926.8 | G300E | 2198951.56 | 17.25 | G300E | 1148823.1 | 9.01
1196 | Story23 | B33 | 40 MPa RC Beam (32.5 cm x 25 cm) | Beam | 40MPa | Concrete Rectangular | 250 | 325 | 812.5 | 4662.5 | 0.38 | 926.8 | G300E | 2213521.88 | 17.37 | G300E | 1148823.1 | 9.01
1197 | Story23 | B34 | 40 MPa RC Beam (32.5 cm x 25 cm) | Beam | 40MPa | Concrete Rectangular | 250 | 325 | 812.5 | 4662.5 | 0.38 | 926.8 | G300E | 2343489.06 | 18.39 | G300E | 1496762.16 | 11.74
1198 | Story23 | B35 | 40 MPa RC Beam (32.5 cm x 25 cm) | Beam | 40MPa | Concrete Rectangular | 250 | 325 | 812.5 | 4662.5 | 0.38 | 926.8 | G300E | 1760093.75 | 13.81 | G300E | 2076660.6 | 16.29
1199 | Story23 | B36 | 40 MPa RC Beam (32.5 cm x 25 cm) | Beam | 40MPa | Concrete Rectangular | 250 | 325 | 812.5 | 4800 | 0.39 | 954.13 | G300E | 3876300 | 30.41 | G300E | 2218708.2 | 17.41
1200 | Story23 | B4 | 40 MPa RC Beam (25 cm x 25 cm) | Beam | 40MPa | Concrete Rectangular | 250 | 250 | 625 | 4662.5 | 0.29 | 712.92 | G300E | 1516478.12 | 11.9 | G300E | 776306.25 | 6.09
1201 | Story23 | B40 | 40 MPa RC Beam (32.5 cm x 25 cm) | Beam | 40MPa | Concrete Rectangular | 250 | 325 | 812.5 | 4662.5 | 0.38 | 926.8 | G300E | 3761763.28 | 29.52 | G300E | 2155133.46 | 16.91
1202 | Story23 | B41 | 40 MPa RC Beam (32.5 cm x 25 cm) | Beam | 40MPa | Concrete Rectangular | 250 | 325 | 812.5 | 4662.5 | 0.38 | 926.8 | G300E | 1760676.56 | 13.81 | G300E | 2076660.6 | 16.29
1203 | Story23 | B42 | 40 MPa RC Beam (32.5 cm x 25 cm) | Beam | 40MPa | Concrete Rectangular | 250 | 325 | 812.5 | 4662.5 | 0.38 | 926.8 | G300E | 2342906.25 | 18.38 | G300E | 1496762.16 | 11.74
1204 | Story23 | B43 | 40 MPa RC Beam (32.5 cm x 25 cm) | Beam | 40MPa | Concrete Rectangular | 250 | 325 | 812.5 | 4662.5 | 0.38 | 926.8 | G300E | 2206819.53 | 17.32 | G300E | 1148823.1 | 9.01
1205 | Story23 | B44 | 40 MPa RC Beam (32.5 cm x 25 cm) | Beam | 40MPa | Concrete Rectangular | 250 | 325 | 812.5 | 4662.5 | 0.38 | 926.8 | G300E | 2198951.56 | 17.25 | G300E | 1148823.1 | 9.01
1206 | Story23 | B45 | 40 MPa RC Beam (25 cm x 25 cm) | Beam | 40MPa | Concrete Rectangular | 250 | 250 | 625 | 4662.5 | 0.29 | 712.92 | G300E | 1834110.94 | 14.39 | G300E | 776306.25 | 6.09
1207 | Story23 | B46 | 40 MPa RC Beam (25 cm x 25 cm) | Beam | 40MPa | Concrete Rectangular | 250 | 250 | 625 | 4662.5 | 0.29 | 712.92 | G300E | 1864417.19 | 14.63 | G300E | 776306.25 | 6.09
1208 | Story23 | B47 | 40 MPa RC Beam (32.5 cm x 25 cm) | Beam | 40MPa | Concrete Rectangular | 250 | 325 | 812.5 | 4662.5 | 0.38 | 926.8 | G300E | 2198951.56 | 17.25 | G300E | 1148823.1 | 9.01
1209 | Story23 | B48 | 40 MPa RC Beam (32.5 cm x 25 cm) | Beam | 40MPa | Concrete Rectangular | 250 | 325 | 812.5 | 4662.5 | 0.38 | 926.8 | G300E | 2290744.53 | 17.97 | G300E | 1148823.1 | 9.01
1210 | Story23 | B49 | 40 MPa RC Beam (32.5 cm x 25 cm) | Beam | 40MPa | Concrete Rectangular | 250 | 325 | 812.5 | 4662.5 | 0.38 | 926.8 | G300E | 2343780.47 | 18.39 | G300E | 1496762.16 | 11.74
1211 | Story23 | B5 | 40 MPa RC Beam (32.5 cm x 25 cm) | Beam | 40MPa | Concrete Rectangular | 250 | 325 | 812.5 | 4662.5 | 0.38 | 926.8 | G300E | 2441984.38 | 19.16 | G300E | 2076660.6 | 16.29
1212 | Story23 | B50 | 40 MPa RC Beam (32.5 cm x 25 cm) | Beam | 40MPa | Concrete Rectangular | 250 | 325 | 812.5 | 4662.5 | 0.38 | 926.8 | G300E | 2196328.91 | 17.23 | G300E | 2076660.6 | 16.29
1213 | Story23 | B51 | 40 MPa RC Beam (32.5 cm x 25 cm) | Beam | 40MPa | Concrete Rectangular | 250 | 325 | 812.5 | 4800 | 0.39 | 954.13 | G300E | 3876000 | 30.41 | G300E | 2218702.35 | 17.41
1214 | Story23 | B52 | 40 MPa RC Beam (32.5 cm x 25 cm) | Beam | 40MPa | Concrete Rectangular | 250 | 325 | 812.5 | 4662.5 | 0.38 | 926.8 | G300E | 4107371.09 | 32.23 | G300E | 2158503.43 | 16.94
1215 | Story23 | B54 | 40 MPa RC Beam (32.5 cm x 25 cm) | Beam | 40MPa | Concrete Rectangular | 250 | 325 | 812.5 | 4662.5 | 0.38 | 926.8 | G300E | 3980026.56 | 31.23 | G300E | 2182028.87 | 17.12
1216 | Story23 | B55 | 40 MPa RC Beam (32.5 cm x 25 cm) | Beam | 40MPa | Concrete Rectangular | 250 | 325 | 812.5 | 4662.5 | 0.38 | 926.8 | G300E | 3791778.12 | 29.75 | G300E | 2150908.8 | 16.88
1217 | Story23 | B56 | 40 MPa RC Beam (32.5 cm x 25 cm) | Beam | 40MPa | Concrete Rectangular | 250 | 325 | 812.5 | 4662.5 | 0.38 | 926.8 | G300E | 2102204.69 | 16.49 | G300E | 2076660.6 | 16.29
1218 | Story23 | B57 | 40 MPa RC Beam (32.5 cm x 25 cm) | Beam | 40MPa | Concrete Rectangular | 250 | 325 | 812.5 | 4662.5 | 0.38 | 926.8 | G300E | 2344654.69 | 18.4 | G300E | 1496762.16 | 11.74
1219 | Story23 | B58 | 40 MPa RC Beam (32.5 cm x 25 cm) | Beam | 40MPa | Concrete Rectangular | 250 | 325 | 812.5 | 4662.5 | 0.38 | 926.8 | G300E | 2284333.59 | 17.92 | G300E | 1148823.1 | 9.01
1220 | Story23 | B59 | 40 MPa RC Beam (32.5 cm x 25 cm) | Beam | 40MPa | Concrete Rectangular | 250 | 325 | 812.5 | 4662.5 | 0.38 | 926.8 | G300E | 2199242.97 | 17.26 | G300E | 1148823.1 | 9.01
1221 | Story23 | B6 | 40 MPa RC Beam (25 cm x 25 cm) | Beam | 40MPa | Concrete Rectangular | 250 | 250 | 625 | 4662.5 | 0.29 | 712.92 | G300E | 1677042.97 | 13.16 | G300E | 776306.25 | 6.09
1222 | Story23 | B60 | 40 MPa RC Beam (25 cm x 25 cm) | Beam | 40MPa | Concrete Rectangular | 250 | 250 | 625 | 4662.5 | 0.29 | 712.92 | G300E | 1853052.34 | 14.54 | G300E | 776306.25 | 6.09
1223 | Story23 | B61 | 40 MPa RC Beam (25 cm x 25 cm) | Beam | 40MPa | Concrete Rectangular | 250 | 250 | 625 | 4662.5 | 0.29 | 712.92 | G300E | 1858880.47 | 14.59 | G300E | 776306.25 | 6.09
1224 | Story23 | B62 | 40 MPa RC Beam (32.5 cm x 25 cm) | Beam | 40MPa | Concrete Rectangular | 250 | 325 | 812.5 | 4662.5 | 0.38 | 926.8 | G300E | 2172725 | 17.05 | G300E | 1264802.79 | 9.92
1225 | Story23 | B63 | 40 MPa RC Beam (32.5 cm x 25 cm) | Beam | 40MPa | Concrete Rectangular | 250 | 325 | 812.5 | 4662.5 | 0.38 | 926.8 | G300E | 2399439.06 | 18.83 | G300E | 1148823.1 | 9.01
1226 | Story23 | B64 | 40 MPa RC Beam (32.5 cm x 25 cm) | Beam | 40MPa | Concrete Rectangular | 250 | 325 | 812.5 | 4662.5 | 0.38 | 926.8 | G300E | 1974568.75 | 15.49 | G300E | 1612741.85 | 12.65
1227 | Story23 | B65 | 40 MPa RC Beam (32.5 cm x 25 cm) | Beam | 40MPa | Concrete Rectangular | 250 | 325 | 812.5 | 4662.5 | 0.38 | 926.8 | G300E | 2441984.38 | 19.16 | G300E | 2076660.6 | 16.29
1228 | Story23 | B66 | 40 MPa RC Beam (32.5 cm x 25 cm) | Beam | 40MPa | Concrete Rectangular | 250 | 325 | 812.5 | 4662.5 | 0.38 | 926.8 | G300E | 2001960.94 | 15.71 | G300E | 2076660.6 | 16.29
1229 | Story23 | B67 | 40 MPa RC Beam (32.5 cm x 25 cm) | Beam | 40MPa | Concrete Rectangular | 250 | 325 | 812.5 | 4662.5 | 0.38 | 926.8 | G300E | 2561460.94 | 20.1 | G300E | 1148823.1 | 9.01
1230 | Story23 | B68 | 40 MPa RC Beam (32.5 cm x 25 cm) | Beam | 40MPa | Concrete Rectangular | 250 | 325 | 812.5 | 4662.5 | 0.38 | 926.8 | G300E | 1728621.88 | 13.56 | G300E | 2076660.6 | 16.29
1231 | Story23 | B69 | 40 MPa RC Beam (32.5 cm x 25 cm) | Beam | 40MPa | Concrete Rectangular | 250 | 325 | 812.5 | 4662.5 | 0.38 | 926.8 | G300E | 2560586.72 | 20.09 | G300E | 1148823.1 | 9.01
1232 | Story23 | B7 | 40 MPa RC Beam (32.5 cm x 25 cm) | Beam | 40MPa | Concrete Rectangular | 250 | 325 | 812.5 | 4662.5 | 0.38 | 926.8 | G300E | 2562626.56 | 20.11 | G300E | 1148823.1 | 9.01
1233 | Story23 | B70 | 40 MPa RC Beam (32.5 cm x 25 cm) | Beam | 40MPa | Concrete Rectangular | 250 | 325 | 812.5 | 4662.5 | 0.38 | 926.8 | G300E | 1993510.16 | 15.64 | G300E | 2076660.6 | 16.29
1234 | Story23 | B71 | 40 MPa RC Beam (32.5 cm x 25 cm) | Beam | 40MPa | Concrete Rectangular | 250 | 325 | 812.5 | 4662.5 | 0.38 | 926.8 | G300E | 2437904.69 | 19.13 | G300E | 1960680.91 | 15.38
1235 | Story23 | B72 | 40 MPa RC Beam (32.5 cm x 25 cm) | Beam | 40MPa | Concrete Rectangular | 250 | 325 | 812.5 | 4662.5 | 0.38 | 926.8 | G300E | 1970489.06 | 15.46 | G300E | 1612741.85 | 12.65
1236 | Story23 | B73 | 40 MPa RC Beam (32.5 cm x 25 cm) | Beam | 40MPa | Concrete Rectangular | 250 | 325 | 812.5 | 4662.5 | 0.38 | 926.8 | G300E | 2399147.66 | 18.82 | G300E | 1148823.1 | 9.01
1237 | Story23 | B74 | 40 MPa RC Beam (32.5 cm x 25 cm) | Beam | 40MPa | Concrete Rectangular | 250 | 325 | 812.5 | 4662.5 | 0.38 | 926.8 | G300E | 2172725 | 17.05 | G300E | 1148823.1 | 9.01
1238 | Story23 | B75 | 40 MPa RC Beam (25 cm x 25 cm) | Beam | 40MPa | Concrete Rectangular | 250 | 250 | 625 | 4662.5 | 0.29 | 712.92 | G300E | 1855966.41 | 14.56 | G300E | 776306.25 | 6.09
1239 | Story23 | B76 | 40 MPa RC Beam (25 cm x 25 cm) | Beam | 40MPa | Concrete Rectangular | 250 | 250 | 625 | 4662.5 | 0.29 | 712.92 | G300E | 1779909.38 | 13.97 | G300E | 776306.25 | 6.09
1240 | Story23 | B77 | 40 MPa RC Beam (25 cm x 25 cm) | Beam | 40MPa | Concrete Rectangular | 250 | 250 | 625 | 4662.5 | 0.29 | 712.92 | G300E | 1641782.81 | 12.88 | G300E | 776306.25 | 6.09
1241 | Story23 | B78 | 40 MPa RC Beam (25 cm x 25 cm) | Beam | 40MPa | Concrete Rectangular | 250 | 250 | 625 | 4662.5 | 0.29 | 712.92 | G300E | 1681414.06 | 13.19 | G300E | 776306.25 | 6.09
1242 | Story23 | B79 | 40 MPa RC Beam (25 cm x 25 cm) | Beam | 40MPa | Concrete Rectangular | 250 | 250 | 625 | 4662.5 | 0.29 | 712.92 | G300E | 1670340.62 | 13.11 | G300E | 776306.25 | 6.09
1243 | Story23 | B8 | 40 MPa RC Beam (25 cm x 25 cm) | Beam | 40MPa | Concrete Rectangular | 250 | 250 | 625 | 4662.5 | 0.29 | 712.92 | G300E | 1666260.94 | 13.07 | G300E | 776306.25 | 6.09
1244 | Story23 | B80 | 40 MPa RC Beam (25 cm x 25 cm) | Beam | 40MPa | Concrete Rectangular | 250 | 250 | 625 | 4662.5 | 0.29 | 712.92 | G300E | 1681414.06 | 13.19 | G300E | 776306.25 | 6.09
1245 | Story23 | B81 | 40 MPa RC Beam (25 cm x 25 cm) | Beam | 40MPa | Concrete Rectangular | 250 | 250 | 625 | 4662.5 | 0.29 | 712.92 | G300E | 1642948.44 | 12.89 | G300E | 776306.25 | 6.09
1246 | Story23 | B82 | 40 MPa RC Beam (25 cm x 25 cm) | Beam | 40MPa | Concrete Rectangular | 250 | 250 | 625 | 4662.5 | 0.29 | 712.92 | G300E | 1779617.97 | 13.96 | G300E | 776306.25 | 6.09
1247 | Story23 | B9 | 40 MPa RC Beam (32.5 cm x 25 cm) | Beam | 40MPa | Concrete Rectangular | 250 | 325 | 812.5 | 4662.5 | 0.38 | 926.8 | G300E | 2562335.16 | 20.11 | G300E | 1148823.1 | 9.01
1248 | Story24 | B1 | 40 MPa RC Beam (25 cm x 25 cm) | Beam | 40MPa | Concrete Rectangular | 250 | 250 | 625 | 4662.5 | 0.29 | 712.92 | G300E | 1871993.75 | 14.69 | G300E | 804548.62 | 6.31
1249 | Story24 | B10 | 40 MPa RC Beam (25 cm x 25 cm) | Beam | 40MPa | Concrete Rectangular | 250 | 250 | 625 | 4662.5 | 0.29 | 712.92 | G300E | 1686076.56 | 13.23 | G300E | 776306.25 | 6.09
1250 | Story24 | B11 | 40 MPa RC Beam (32.5 cm x 25 cm) | Beam | 40MPa | Concrete Rectangular | 250 | 325 | 812.5 | 4662.5 | 0.38 | 926.8 | G300E | 2612748.44 | 20.5 | G300E | 1844701.22 | 14.47
1251 | Story24 | B12 | 40 MPa RC Beam (25 cm x 25 cm) | Beam | 40MPa | Concrete Rectangular | 250 | 250 | 625 | 4662.5 | 0.29 | 712.92 | G300E | 1711428.91 | 13.43 | G300E | 776306.25 | 6.09
1252 | Story24 | B13 | 40 MPa RC Beam (32.5 cm x 25 cm) | Beam | 40MPa | Concrete Rectangular | 250 | 325 | 812.5 | 4662.5 | 0.38 | 926.8 | G300E | 2416923.44 | 18.96 | G300E | 1148823.1 | 9.01
1253 | Story24 | B14 | 40 MPa RC Beam (25 cm x 25 cm) | Beam | 40MPa | Concrete Rectangular | 250 | 250 | 625 | 4662.5 | 0.29 | 712.92 | G300E | 1792148.44 | 14.06 | G300E | 804548.62 | 6.31
1254 | Story24 | B15 | 40 MPa RC Beam (25 cm x 25 cm) | Beam | 40MPa | Concrete Rectangular | 250 | 250 | 625 | 4662.5 | 0.29 | 712.92 | G300E | 1869953.91 | 14.67 | G300E | 804548.62 | 6.31
1255 | Story24 | B16 | 40 MPa RC Beam (25 cm x 25 cm) | Beam | 40MPa | Concrete Rectangular | 250 | 250 | 625 | 4662.5 | 0.29 | 712.92 | G300E | 1881318.75 | 14.76 | G300E | 776306.25 | 6.09
1256 | Story24 | B17 | 40 MPa RC Beam (32.5 cm x 25 cm) | Beam | 40MPa | Concrete Rectangular | 250 | 325 | 812.5 | 4662.5 | 0.38 | 926.8 | G300E | 2417214.84 | 18.97 | G300E | 1380782.47 | 10.83
1257 | Story24 | B18 | 40 MPa RC Beam (32.5 cm x 25 cm) | Beam | 40MPa | Concrete Rectangular | 250 | 325 | 812.5 | 4662.5 | 0.38 | 926.8 | G300E | 2373795.31 | 18.63 | G300E | 1148823.1 | 9.01
1258 | Story24 | B19 | 40 MPa RC Beam (32.5 cm x 25 cm) | Beam | 40MPa | Concrete Rectangular | 250 | 325 | 812.5 | 4662.5 | 0.38 | 926.8 | G300E | 2051208.59 | 16.09 | G300E | 1612741.85 | 12.65
1259 | Story24 | B2 | 40 MPa RC Beam (25 cm x 25 cm) | Beam | 40MPa | Concrete Rectangular | 250 | 250 | 625 | 4662.5 | 0.29 | 712.92 | G300E | 1792148.44 | 14.06 | G300E | 804548.62 | 6.31
1260 | Story24 | B20 | 40 MPa RC Beam (32.5 cm x 25 cm) | Beam | 40MPa | Concrete Rectangular | 250 | 325 | 812.5 | 4662.5 | 0.38 | 926.8 | G300E | 2220807.03 | 17.43 | G300E | 2076660.6 | 16.29
1261 | Story24 | B21 | 40 MPa RC Beam (32.5 cm x 25 cm) | Beam | 40MPa | Concrete Rectangular | 250 | 325 | 812.5 | 4662.5 | 0.38 | 926.8 | G300E | 2007206.25 | 15.75 | G300E | 2076660.6 | 16.29
1262 | Story24 | B22 | 40 MPa RC Beam (32.5 cm x 25 cm) | Beam | 40MPa | Concrete Rectangular | 250 | 325 | 812.5 | 4800 | 0.39 | 954.13 | G300E | 4326300 | 33.95 | G300E | 2258198.78 | 17.72
1263 | Story24 | B23 | 40 MPa RC Beam (32.5 cm x 25 cm) | Beam | 40MPa | Concrete Rectangular | 250 | 325 | 812.5 | 4662.5 | 0.38 | 926.8 | G300E | 1709097.66 | 13.41 | G300E | 2076660.6 | 16.29
1264 | Story24 | B24 | 40 MPa RC Beam (32.5 cm x 25 cm) | Beam | 40MPa | Concrete Rectangular | 250 | 325 | 812.5 | 4800 | 0.39 | 954.13 | G300E | 4324500 | 33.93 | G300E | 2258201.7 | 17.72
1265 | Story24 | B25 | 40 MPa RC Beam (32.5 cm x 25 cm) | Beam | 40MPa | Concrete Rectangular | 250 | 325 | 812.5 | 4662.5 | 0.38 | 926.8 | G300E | 2007206.25 | 15.75 | G300E | 2076660.6 | 16.29
1266 | Story24 | B26 | 40 MPa RC Beam (32.5 cm x 25 cm) | Beam | 40MPa | Concrete Rectangular | 250 | 325 | 812.5 | 4662.5 | 0.38 | 926.8 | G300E | 2218475.78 | 17.41 | G300E | 2076660.6 | 16.29
1267 | Story24 | B27 | 40 MPa RC Beam (32.5 cm x 25 cm) | Beam | 40MPa | Concrete Rectangular | 250 | 325 | 812.5 | 4662.5 | 0.38 | 926.8 | G300E | 2050917.19 | 16.09 | G300E | 1612741.85 | 12.65
1268 | Story24 | B28 | 40 MPa RC Beam (32.5 cm x 25 cm) | Beam | 40MPa | Concrete Rectangular | 250 | 325 | 812.5 | 4662.5 | 0.38 | 926.8 | G300E | 2368841.41 | 18.59 | G300E | 1148823.1 | 9.01
1269 | Story24 | B29 | 40 MPa RC Beam (32.5 cm x 25 cm) | Beam | 40MPa | Concrete Rectangular | 250 | 325 | 812.5 | 4662.5 | 0.38 | 926.8 | G300E | 2417506.25 | 18.97 | G300E | 1380782.47 | 10.83
1270 | Story24 | B3 | 40 MPa RC Beam (32.5 cm x 25 cm) | Beam | 40MPa | Concrete Rectangular | 250 | 325 | 812.5 | 4662.5 | 0.38 | 926.8 | G300E | 2417214.84 | 18.97 | G300E | 1148823.1 | 9.01
1271 | Story24 | B30 | 40 MPa RC Beam (25 cm x 25 cm) | Beam | 40MPa | Concrete Rectangular | 250 | 250 | 625 | 4662.5 | 0.29 | 712.92 | G300E | 1873159.38 | 14.7 | G300E | 776306.25 | 6.09
1272 | Story24 | B31 | 40 MPa RC Beam (25 cm x 25 cm) | Beam | 40MPa | Concrete Rectangular | 250 | 250 | 625 | 4662.5 | 0.29 | 712.92 | G300E | 1859754.69 | 14.59 | G300E | 776306.25 | 6.09
1273 | Story24 | B32 | 40 MPa RC Beam (32.5 cm x 25 cm) | Beam | 40MPa | Concrete Rectangular | 250 | 325 | 812.5 | 4662.5 | 0.38 | 926.8 | G300E | 2306771.88 | 18.1 | G300E | 1148823.1 | 9.01
1274 | Story24 | B33 | 40 MPa RC Beam (32.5 cm x 25 cm) | Beam | 40MPa | Concrete Rectangular | 250 | 325 | 812.5 | 4662.5 | 0.38 | 926.8 | G300E | 2214687.5 | 17.38 | G300E | 1148823.1 | 9.01
1275 | Story24 | B34 | 40 MPa RC Beam (32.5 cm x 25 cm) | Beam | 40MPa | Concrete Rectangular | 250 | 325 | 812.5 | 4662.5 | 0.38 | 926.8 | G300E | 2370881.25 | 18.6 | G300E | 1496762.16 | 11.74
1276 | Story24 | B35 | 40 MPa RC Beam (32.5 cm x 25 cm) | Beam | 40MPa | Concrete Rectangular | 250 | 325 | 812.5 | 4662.5 | 0.38 | 926.8 | G300E | 1753682.81 | 13.76 | G300E | 2076660.6 | 16.29
1277 | Story24 | B36 | 40 MPa RC Beam (32.5 cm x 25 cm) | Beam | 40MPa | Concrete Rectangular | 250 | 325 | 812.5 | 4800 | 0.39 | 954.13 | G300E | 4061400 | 31.87 | G300E | 2223802.88 | 17.45
1278 | Story24 | B4 | 40 MPa RC Beam (25 cm x 25 cm) | Beam | 40MPa | Concrete Rectangular | 250 | 250 | 625 | 4662.5 | 0.29 | 712.92 | G300E | 1711428.91 | 13.43 | G300E | 776306.25 | 6.09
1279 | Story24 | B40 | 40 MPa RC Beam (32.5 cm x 25 cm) | Beam | 40MPa | Concrete Rectangular | 250 | 325 | 812.5 | 4662.5 | 0.38 | 926.8 | G300E | 3939521.09 | 30.91 | G300E | 2160081.25 | 16.95
1280 | Story24 | B41 | 40 MPa RC Beam (32.5 cm x 25 cm) | Beam | 40MPa | Concrete Rectangular | 250 | 325 | 812.5 | 4662.5 | 0.38 | 926.8 | G300E | 1752225.78 | 13.75 | G300E | 2076660.6 | 16.29
1281 | Story24 | B42 | 40 MPa RC Beam (32.5 cm x 25 cm) | Beam | 40MPa | Concrete Rectangular | 250 | 325 | 812.5 | 4662.5 | 0.38 | 926.8 | G300E | 2370589.84 | 18.6 | G300E | 1496762.16 | 11.74
1282 | Story24 | B43 | 40 MPa RC Beam (32.5 cm x 25 cm) | Beam | 40MPa | Concrete Rectangular | 250 | 325 | 812.5 | 4662.5 | 0.38 | 926.8 | G300E | 2209733.59 | 17.34 | G300E | 1148823.1 | 9.01
1283 | Story24 | B44 | 40 MPa RC Beam (32.5 cm x 25 cm) | Beam | 40MPa | Concrete Rectangular | 250 | 325 | 812.5 | 4662.5 | 0.38 | 926.8 | G300E | 2306771.88 | 18.1 | G300E | 1148823.1 | 9.01
1284 | Story24 | B45 | 40 MPa RC Beam (25 cm x 25 cm) | Beam | 40MPa | Concrete Rectangular | 250 | 250 | 625 | 4662.5 | 0.29 | 712.92 | G300E | 1851303.91 | 14.53 | G300E | 776306.25 | 6.09
1285 | Story24 | B46 | 40 MPa RC Beam (25 cm x 25 cm) | Beam | 40MPa | Concrete Rectangular | 250 | 250 | 625 | 4662.5 | 0.29 | 712.92 | G300E | 1881318.75 | 14.76 | G300E | 776306.25 | 6.09
1286 | Story24 | B47 | 40 MPa RC Beam (32.5 cm x 25 cm) | Beam | 40MPa | Concrete Rectangular | 250 | 325 | 812.5 | 4662.5 | 0.38 | 926.8 | G300E | 2306771.88 | 18.1 | G300E | 1148823.1 | 9.01
1287 | Story24 | B48 | 40 MPa RC Beam (32.5 cm x 25 cm) | Beam | 40MPa | Concrete Rectangular | 250 | 325 | 812.5 | 4662.5 | 0.38 | 926.8 | G300E | 2374086.72 | 18.63 | G300E | 1148823.1 | 9.01
1288 | Story24 | B49 | 40 MPa RC Beam (32.5 cm x 25 cm) | Beam | 40MPa | Concrete Rectangular | 250 | 325 | 812.5 | 4662.5 | 0.38 | 926.8 | G300E | 2371172.66 | 18.61 | G300E | 1496762.16 | 11.74
1289 | Story24 | B5 | 40 MPa RC Beam (32.5 cm x 25 cm) | Beam | 40MPa | Concrete Rectangular | 250 | 325 | 812.5 | 4662.5 | 0.38 | 926.8 | G300E | 2612748.44 | 20.5 | G300E | 1844701.22 | 14.47
1290 | Story24 | B50 | 40 MPa RC Beam (32.5 cm x 25 cm) | Beam | 40MPa | Concrete Rectangular | 250 | 325 | 812.5 | 4662.5 | 0.38 | 926.8 | G300E | 2220224.22 | 17.42 | G300E | 2076660.6 | 16.29
1291 | Story24 | B51 | 40 MPa RC Beam (32.5 cm x 25 cm) | Beam | 40MPa | Concrete Rectangular | 250 | 325 | 812.5 | 4800 | 0.39 | 954.13 | G300E | 4060200 | 31.86 | G300E | 2223796.05 | 17.45
1292 | Story24 | B52 | 40 MPa RC Beam (32.5 cm x 25 cm) | Beam | 40MPa | Concrete Rectangular | 250 | 325 | 812.5 | 4662.5 | 0.38 | 926.8 | G300E | 4199164.06 | 32.95 | G300E | 2193491.85 | 17.21
1293 | Story24 | B54 | 40 MPa RC Beam (32.5 cm x 25 cm) | Beam | 40MPa | Concrete Rectangular | 250 | 325 | 812.5 | 4662.5 | 0.38 | 926.8 | G300E | 4143796.88 | 32.51 | G300E | 2186691.37 | 17.16
1294 | Story24 | B55 | 40 MPa RC Beam (32.5 cm x 25 cm) | Beam | 40MPa | Concrete Rectangular | 250 | 325 | 812.5 | 4662.5 | 0.38 | 926.8 | G300E | 3896101.56 | 30.57 | G300E | 2154405.67 | 16.9
1295 | Story24 | B56 | 40 MPa RC Beam (32.5 cm x 25 cm) | Beam | 40MPa | Concrete Rectangular | 250 | 325 | 812.5 | 4662.5 | 0.38 | 926.8 | G300E | 2201865.62 | 17.28 | G300E | 2076660.6 | 16.29
1296 | Story24 | B57 | 40 MPa RC Beam (32.5 cm x 25 cm) | Beam | 40MPa | Concrete Rectangular | 250 | 325 | 812.5 | 4662.5 | 0.38 | 926.8 | G300E | 2371755.47 | 18.61 | G300E | 1496762.16 | 11.74
1297 | Story24 | B58 | 40 MPa RC Beam (32.5 cm x 25 cm) | Beam | 40MPa | Concrete Rectangular | 250 | 325 | 812.5 | 4662.5 | 0.38 | 926.8 | G300E | 2368550 | 18.58 | G300E | 1148823.1 | 9.01
1298 | Story24 | B59 | 40 MPa RC Beam (32.5 cm x 25 cm) | Beam | 40MPa | Concrete Rectangular | 250 | 325 | 812.5 | 4662.5 | 0.38 | 926.8 | G300E | 2307063.28 | 18.1 | G300E | 1148823.1 | 9.01
1299 | Story24 | B6 | 40 MPa RC Beam (25 cm x 25 cm) | Beam | 40MPa | Concrete Rectangular | 250 | 250 | 625 | 4662.5 | 0.29 | 712.92 | G300E | 1686659.38 | 13.23 | G300E | 776306.25 | 6.09
1300 | Story24 | B60 | 40 MPa RC Beam (25 cm x 25 cm) | Beam | 40MPa | Concrete Rectangular | 250 | 250 | 625 | 4662.5 | 0.29 | 712.92 | G300E | 1873159.38 | 14.7 | G300E | 776306.25 | 6.09
1301 | Story24 | B61 | 40 MPa RC Beam (25 cm x 25 cm) | Beam | 40MPa | Concrete Rectangular | 250 | 250 | 625 | 4662.5 | 0.29 | 712.92 | G300E | 1872576.56 | 14.69 | G300E | 804548.62 | 6.31
1302 | Story24 | B62 | 40 MPa RC Beam (32.5 cm x 25 cm) | Beam | 40MPa | Concrete Rectangular | 250 | 325 | 812.5 | 4662.5 | 0.38 | 926.8 | G300E | 2417214.84 | 18.97 | G300E | 1380782.47 | 10.83
1303 | Story24 | B63 | 40 MPa RC Beam (32.5 cm x 25 cm) | Beam | 40MPa | Concrete Rectangular | 250 | 325 | 812.5 | 4662.5 | 0.38 | 926.8 | G300E | 2416632.03 | 18.96 | G300E | 1148823.1 | 9.01
1304 | Story24 | B64 | 40 MPa RC Beam (32.5 cm x 25 cm) | Beam | 40MPa | Concrete Rectangular | 250 | 325 | 812.5 | 4662.5 | 0.38 | 926.8 | G300E | 2052082.81 | 16.1 | G300E | 1612741.85 | 12.65
1305 | Story24 | B65 | 40 MPa RC Beam (32.5 cm x 25 cm) | Beam | 40MPa | Concrete Rectangular | 250 | 325 | 812.5 | 4662.5 | 0.38 | 926.8 | G300E | 2612457.03 | 20.5 | G300E | 1844701.22 | 14.47
1306 | Story24 | B66 | 40 MPa RC Beam (32.5 cm x 25 cm) | Beam | 40MPa | Concrete Rectangular | 250 | 325 | 812.5 | 4662.5 | 0.38 | 926.8 | G300E | 2008080.47 | 15.76 | G300E | 2076660.6 | 16.29
1307 | Story24 | B67 | 40 MPa RC Beam (32.5 cm x 25 cm) | Beam | 40MPa | Concrete Rectangular | 250 | 325 | 812.5 | 4662.5 | 0.38 | 926.8 | G300E | 2659956.25 | 20.87 | G300E | 1264802.79 | 9.92
1308 | Story24 | B68 | 40 MPa RC Beam (32.5 cm x 25 cm) | Beam | 40MPa | Concrete Rectangular | 250 | 325 | 812.5 | 4662.5 | 0.38 | 926.8 | G300E | 1709680.47 | 13.41 | G300E | 2076660.6 | 16.29
1309 | Story24 | B69 | 40 MPa RC Beam (32.5 cm x 25 cm) | Beam | 40MPa | Concrete Rectangular | 250 | 325 | 812.5 | 4662.5 | 0.38 | 926.8 | G300E | 2660539.06 | 20.88 | G300E | 1264802.79 | 9.92
1310 | Story24 | B7 | 40 MPa RC Beam (32.5 cm x 25 cm) | Beam | 40MPa | Concrete Rectangular | 250 | 325 | 812.5 | 4662.5 | 0.38 | 926.8 | G300E | 2660830.47 | 20.88 | G300E | 1264802.79 | 9.92
1311 | Story24 | B70 | 40 MPa RC Beam (32.5 cm x 25 cm) | Beam | 40MPa | Concrete Rectangular | 250 | 325 | 812.5 | 4662.5 | 0.38 | 926.8 | G300E | 2000212.5 | 15.69 | G300E | 2076660.6 | 16.29
1312 | Story24 | B71 | 40 MPa RC Beam (32.5 cm x 25 cm) | Beam | 40MPa | Concrete Rectangular | 250 | 325 | 812.5 | 4662.5 | 0.38 | 926.8 | G300E | 2609542.97 | 20.48 | G300E | 1844701.22 | 14.47
1313 | Story24 | B72 | 40 MPa RC Beam (32.5 cm x 25 cm) | Beam | 40MPa | Concrete Rectangular | 250 | 325 | 812.5 | 4662.5 | 0.38 | 926.8 | G300E | 2047711.72 | 16.07 | G300E | 1612741.85 | 12.65
1314 | Story24 | B73 | 40 MPa RC Beam (32.5 cm x 25 cm) | Beam | 40MPa | Concrete Rectangular | 250 | 325 | 812.5 | 4662.5 | 0.38 | 926.8 | G300E | 2417797.66 | 18.97 | G300E | 1148823.1 | 9.01
1315 | Story24 | B74 | 40 MPa RC Beam (32.5 cm x 25 cm) | Beam | 40MPa | Concrete Rectangular | 250 | 325 | 812.5 | 4662.5 | 0.38 | 926.8 | G300E | 2417506.25 | 18.97 | G300E | 1380782.47 | 10.83
1316 | Story24 | B75 | 40 MPa RC Beam (25 cm x 25 cm) | Beam | 40MPa | Concrete Rectangular | 250 | 250 | 625 | 4662.5 | 0.29 | 712.92 | G300E | 1869953.91 | 14.67 | G300E | 804548.62 | 6.31
1317 | Story24 | B76 | 40 MPa RC Beam (25 cm x 25 cm) | Beam | 40MPa | Concrete Rectangular | 250 | 250 | 625 | 4662.5 | 0.29 | 712.92 | G300E | 1792439.84 | 14.06 | G300E | 804548.62 | 6.31
1318 | Story24 | B77 | 40 MPa RC Beam (25 cm x 25 cm) | Beam | 40MPa | Concrete Rectangular | 250 | 250 | 625 | 4662.5 | 0.29 | 712.92 | G300E | 1714925.78 | 13.46 | G300E | 776306.25 | 6.09
1319 | Story24 | B78 | 40 MPa RC Beam (25 cm x 25 cm) | Beam | 40MPa | Concrete Rectangular | 250 | 250 | 625 | 4662.5 | 0.29 | 712.92 | G300E | 1690156.25 | 13.26 | G300E | 776306.25 | 6.09
1320 | Story24 | B79 | 40 MPa RC Beam (25 cm x 25 cm) | Beam | 40MPa | Concrete Rectangular | 250 | 250 | 625 | 4662.5 | 0.29 | 712.92 | G300E | 1676168.75 | 13.15 | G300E | 776306.25 | 6.09
1321 | Story24 | B8 | 40 MPa RC Beam (25 cm x 25 cm) | Beam | 40MPa | Concrete Rectangular | 250 | 250 | 625 | 4662.5 | 0.29 | 712.92 | G300E | 1673254.69 | 13.13 | G300E | 776306.25 | 6.09
1322 | Story24 | B80 | 40 MPa RC Beam (25 cm x 25 cm) | Beam | 40MPa | Concrete Rectangular | 250 | 250 | 625 | 4662.5 | 0.29 | 712.92 | G300E | 1689864.84 | 13.26 | G300E | 776306.25 | 6.09
1323 | Story24 | B81 | 40 MPa RC Beam (25 cm x 25 cm) | Beam | 40MPa | Concrete Rectangular | 250 | 250 | 625 | 4662.5 | 0.29 | 712.92 | G300E | 1715800 | 13.46 | G300E | 776306.25 | 6.09
1324 | Story24 | B82 | 40 MPa RC Beam (25 cm x 25 cm) | Beam | 40MPa | Concrete Rectangular | 250 | 250 | 625 | 4662.5 | 0.29 | 712.92 | G300E | 1792439.84 | 14.06 | G300E | 804548.62 | 6.31
1325 | Story24 | B9 | 40 MPa RC Beam (32.5 cm x 25 cm) | Beam | 40MPa | Concrete Rectangular | 250 | 325 | 812.5 | 4662.5 | 0.38 | 926.8 | G300E | 2660830.47 | 20.88 | G300E | 1264802.79 | 9.92
1326 | Story25 | B1 | 40 MPa RC Beam (25 cm x 25 cm) | Beam | 40MPa | Concrete Rectangular | 250 | 250 | 625 | 4650 | 0.29 | 711.01 | G300E | 1889934.38 | 14.83 | G300E | 834941.65 | 6.55
1327 | Story25 | B10 | 40 MPa RC Beam (25 cm x 25 cm) | Beam | 40MPa | Concrete Rectangular | 250 | 250 | 625 | 4650 | 0.29 | 711.01 | G300E | 1807396.88 | 14.18 | G300E | 774225 | 6.07
1328 | Story25 | B11 | 40 MPa RC Beam (35 cm x 25 cm) | Beam | 40MPa | Concrete Rectangular | 250 | 350 | 875 | 4650 | 0.41 | 995.41 | G300E | 2494434.38 | 19.57 | G300E | 1702096.46 | 13.36
1329 | Story25 | B12 | 40 MPa RC Beam (25 cm x 25 cm) | Beam | 40MPa | Concrete Rectangular | 250 | 250 | 625 | 4650 | 0.29 | 711.01 | G300E | 1837331.25 | 14.42 | G300E | 774225 | 6.07
1330 | Story25 | B13 | 40 MPa RC Beam (35 cm x 25 cm) | Beam | 40MPa | Concrete Rectangular | 250 | 350 | 875 | 4650 | 0.41 | 995.41 | G300E | 2300296.88 | 18.05 | G300E | 1213846.46 | 9.52
1331 | Story25 | B14 | 40 MPa RC Beam (25 cm x 25 cm) | Beam | 40MPa | Concrete Rectangular | 250 | 250 | 625 | 4650 | 0.29 | 711.01 | G300E | 1862615.62 | 14.61 | G300E | 833779.15 | 6.54
1332 | Story25 | B15 | 40 MPa RC Beam (25 cm x 25 cm) | Beam | 40MPa | Concrete Rectangular | 250 | 250 | 625 | 4650 | 0.29 | 711.01 | G300E | 1890225 | 14.83 | G300E | 834941.65 | 6.55
1333 | Story25 | B16 | 40 MPa RC Beam (25 cm x 25 cm) | Beam | 40MPa | Concrete Rectangular | 250 | 250 | 625 | 4650 | 0.29 | 711.01 | G300E | 2013450 | 15.8 | G300E | 774225 | 6.07
1334 | Story25 | B17 | 40 MPa RC Beam (35 cm x 25 cm) | Beam | 40MPa | Concrete Rectangular | 250 | 350 | 875 | 4650 | 0.41 | 995.41 | G300E | 2098312.5 | 16.46 | G300E | 1731764.77 | 13.59
1335 | Story25 | B18 | 40 MPa RC Beam (35 cm x 25 cm) | Beam | 40MPa | Concrete Rectangular | 250 | 350 | 875 | 4650 | 0.41 | 995.41 | G300E | 2358712.5 | 18.51 | G300E | 1213846.46 | 9.52
1336 | Story25 | B19 | 40 MPa RC Beam (35 cm x 25 cm) | Beam | 40MPa | Concrete Rectangular | 250 | 350 | 875 | 4650 | 0.41 | 995.41 | G300E | 2004731.25 | 15.73 | G300E | 1702096.46 | 13.36
1337 | Story25 | B2 | 40 MPa RC Beam (25 cm x 25 cm) | Beam | 40MPa | Concrete Rectangular | 250 | 250 | 625 | 4650 | 0.29 | 711.01 | G300E | 1862325 | 14.61 | G300E | 833779.15 | 6.54
1338 | Story25 | B20 | 40 MPa RC Beam (35 cm x 25 cm) | Beam | 40MPa | Concrete Rectangular | 250 | 350 | 875 | 4650 | 0.41 | 995.41 | G300E | 2182884.38 | 17.13 | G300E | 2190346.46 | 17.19
1339 | Story25 | B21 | 40 MPa RC Beam (35 cm x 25 cm) | Beam | 40MPa | Concrete Rectangular | 250 | 350 | 875 | 4650 | 0.41 | 995.41 | G300E | 1971600 | 15.47 | G300E | 2190346.46 | 17.19
1340 | Story25 | B22 | 40 MPa RC Beam (35 cm x 25 cm) | Beam | 40MPa | Concrete Rectangular | 250 | 350 | 875 | 4800 | 0.42 | 1027.52 | G300E | 3863700 | 30.32 | G300E | 2360075.4 | 18.52
1341 | Story25 | B23 | 40 MPa RC Beam (35 cm x 25 cm) | Beam | 40MPa | Concrete Rectangular | 250 | 350 | 875 | 4650 | 0.41 | 995.41 | G300E | 1747237.5 | 13.71 | G300E | 2190346.46 | 17.19
1342 | Story25 | B24 | 40 MPa RC Beam (35 cm x 25 cm) | Beam | 40MPa | Concrete Rectangular | 250 | 350 | 875 | 4800 | 0.42 | 1027.52 | G300E | 3862800 | 30.31 | G300E | 2358870.15 | 18.51
1343 | Story25 | B25 | 40 MPa RC Beam (35 cm x 25 cm) | Beam | 40MPa | Concrete Rectangular | 250 | 350 | 875 | 4650 | 0.41 | 995.41 | G300E | 1971600 | 15.47 | G300E | 2190346.46 | 17.19
1344 | Story25 | B26 | 40 MPa RC Beam (35 cm x 25 cm) | Beam | 40MPa | Concrete Rectangular | 250 | 350 | 875 | 4650 | 0.41 | 995.41 | G300E | 2182012.5 | 17.12 | G300E | 2190346.46 | 17.19
1345 | Story25 | B27 | 40 MPa RC Beam (35 cm x 25 cm) | Beam | 40MPa | Concrete Rectangular | 250 | 350 | 875 | 4650 | 0.41 | 995.41 | G300E | 2004731.25 | 15.73 | G300E | 1702096.46 | 13.36
1346 | Story25 | B28 | 40 MPa RC Beam (35 cm x 25 cm) | Beam | 40MPa | Concrete Rectangular | 250 | 350 | 875 | 4650 | 0.41 | 995.41 | G300E | 2356096.88 | 18.49 | G300E | 1213846.46 | 9.52
1347 | Story25 | B29 | 40 MPa RC Beam (35 cm x 25 cm) | Beam | 40MPa | Concrete Rectangular | 250 | 350 | 875 | 4650 | 0.41 | 995.41 | G300E | 2098603.12 | 16.47 | G300E | 1731764.77 | 13.59
1348 | Story25 | B3 | 40 MPa RC Beam (35 cm x 25 cm) | Beam | 40MPa | Concrete Rectangular | 250 | 350 | 875 | 4650 | 0.41 | 995.41 | G300E | 2300296.88 | 18.05 | G300E | 1213846.46 | 9.52
1349 | Story25 | B30 | 40 MPa RC Beam (25 cm x 25 cm) | Beam | 40MPa | Concrete Rectangular | 250 | 250 | 625 | 4650 | 0.29 | 711.01 | G300E | 2008218.75 | 15.76 | G300E | 774225 | 6.07
1350 | Story25 | B31 | 40 MPa RC Beam (25 cm x 25 cm) | Beam | 40MPa | Concrete Rectangular | 250 | 250 | 625 | 4650 | 0.29 | 711.01 | G300E | 1989037.5 | 15.61 | G300E | 774225 | 6.07
1351 | Story25 | B32 | 40 MPa RC Beam (35 cm x 25 cm) | Beam | 40MPa | Concrete Rectangular | 250 | 350 | 875 | 4650 | 0.41 | 995.41 | G300E | 2112843.75 | 16.58 | G300E | 1273183.08 | 9.99
1352 | Story25 | B33 | 40 MPa RC Beam (35 cm x 25 cm) | Beam | 40MPa | Concrete Rectangular | 250 | 350 | 875 | 4650 | 0.41 | 995.41 | G300E | 2304656.25 | 18.08 | G300E | 1213846.46 | 9.52
1353 | Story25 | B34 | 40 MPa RC Beam (35 cm x 25 cm) | Beam | 40MPa | Concrete Rectangular | 250 | 350 | 875 | 4650 | 0.41 | 995.41 | G300E | 2266584.38 | 17.78 | G300E | 1457971.46 | 11.44
1354 | Story25 | B35 | 40 MPa RC Beam (35 cm x 25 cm) | Beam | 40MPa | Concrete Rectangular | 250 | 350 | 875 | 4650 | 0.41 | 995.41 | G300E | 2084362.5 | 16.35 | G300E | 2190346.46 | 17.19
1355 | Story25 | B36 | 40 MPa RC Beam (35 cm x 25 cm) | Beam | 40MPa | Concrete Rectangular | 250 | 350 | 875 | 4800 | 0.42 | 1027.52 | G300E | 3675300 | 28.84 | G300E | 2351615.55 | 18.45
1356 | Story25 | B4 | 40 MPa RC Beam (25 cm x 25 cm) | Beam | 40MPa | Concrete Rectangular | 250 | 250 | 625 | 4650 | 0.29 | 711.01 | G300E | 1837331.25 | 14.42 | G300E | 774225 | 6.07
1357 | Story25 | B40 | 40 MPa RC Beam (35 cm x 25 cm) | Beam | 40MPa | Concrete Rectangular | 250 | 350 | 875 | 4650 | 0.41 | 995.41 | G300E | 3556087.5 | 27.9 | G300E | 2278107.22 | 17.87
1358 | Story25 | B41 | 40 MPa RC Beam (35 cm x 25 cm) | Beam | 40MPa | Concrete Rectangular | 250 | 350 | 875 | 4650 | 0.41 | 995.41 | G300E | 2083200 | 16.35 | G300E | 2190346.46 | 17.19
1359 | Story25 | B42 | 40 MPa RC Beam (35 cm x 25 cm) | Beam | 40MPa | Concrete Rectangular | 250 | 350 | 875 | 4650 | 0.41 | 995.41 | G300E | 2266293.75 | 17.78 | G300E | 1457971.46 | 11.44
1360 | Story25 | B43 | 40 MPa RC Beam (35 cm x 25 cm) | Beam | 40MPa | Concrete Rectangular | 250 | 350 | 875 | 4650 | 0.41 | 995.41 | G300E | 2301750 | 18.06 | G300E | 1213846.46 | 9.52
1361 | Story25 | B44 | 40 MPa RC Beam (35 cm x 25 cm) | Beam | 40MPa | Concrete Rectangular | 250 | 350 | 875 | 4650 | 0.41 | 995.41 | G300E | 2112843.75 | 16.58 | G300E | 1273183.08 | 9.99
1362 | Story25 | B45 | 40 MPa RC Beam (25 cm x 25 cm) | Beam | 40MPa | Concrete Rectangular | 250 | 250 | 625 | 4650 | 0.29 | 711.01 | G300E | 1983515.62 | 15.56 | G300E | 774225 | 6.07
1363 | Story25 | B46 | 40 MPa RC Beam (25 cm x 25 cm) | Beam | 40MPa | Concrete Rectangular | 250 | 250 | 625 | 4650 | 0.29 | 711.01 | G300E | 2013450 | 15.8 | G300E | 774225 | 6.07
1364 | Story25 | B47 | 40 MPa RC Beam (35 cm x 25 cm) | Beam | 40MPa | Concrete Rectangular | 250 | 350 | 875 | 4650 | 0.41 | 995.41 | G300E | 2112843.75 | 16.58 | G300E | 1273183.08 | 9.99
1365 | Story25 | B48 | 40 MPa RC Beam (35 cm x 25 cm) | Beam | 40MPa | Concrete Rectangular | 250 | 350 | 875 | 4650 | 0.41 | 995.41 | G300E | 2358712.5 | 18.51 | G300E | 1213846.46 | 9.52
1366 | Story25 | B49 | 40 MPa RC Beam (35 cm x 25 cm) | Beam | 40MPa | Concrete Rectangular | 250 | 350 | 875 | 4650 | 0.41 | 995.41 | G300E | 2266875 | 17.79 | G300E | 1457971.46 | 11.44
1367 | Story25 | B5 | 40 MPa RC Beam (35 cm x 25 cm) | Beam | 40MPa | Concrete Rectangular | 250 | 350 | 875 | 4650 | 0.41 | 995.41 | G300E | 2494143.75 | 19.57 | G300E | 1702096.46 | 13.36
1368 | Story25 | B50 | 40 MPa RC Beam (35 cm x 25 cm) | Beam | 40MPa | Concrete Rectangular | 250 | 350 | 875 | 4650 | 0.41 | 995.41 | G300E | 2182884.38 | 17.13 | G300E | 2190346.46 | 17.19
1369 | Story25 | B51 | 40 MPa RC Beam (35 cm x 25 cm) | Beam | 40MPa | Concrete Rectangular | 250 | 350 | 875 | 4800 | 0.42 | 1027.52 | G300E | 3674700 | 28.83 | G300E | 2351607.15 | 18.45
1370 | Story25 | B52 | 40 MPa RC Beam (35 cm x 25 cm) | Beam | 40MPa | Concrete Rectangular | 250 | 350 | 875 | 4650 | 0.41 | 995.41 | G300E | 3739762.5 | 29.34 | G300E | 2286302.7 | 17.94
1371 | Story25 | B54 | 40 MPa RC Beam (35 cm x 25 cm) | Beam | 40MPa | Concrete Rectangular | 250 | 350 | 875 | 4650 | 0.41 | 995.41 | G300E | 3698203.12 | 29.02 | G300E | 2281070.58 | 17.9
1372 | Story25 | B55 | 40 MPa RC Beam (35 cm x 25 cm) | Beam | 40MPa | Concrete Rectangular | 250 | 350 | 875 | 4650 | 0.41 | 995.41 | G300E | 3521212.5 | 27.63 | G300E | 2275258.08 | 17.85
1373 | Story25 | B56 | 40 MPa RC Beam (35 cm x 25 cm) | Beam | 40MPa | Concrete Rectangular | 250 | 350 | 875 | 4650 | 0.41 | 995.41 | G300E | 2167190.62 | 17 | G300E | 2190346.46 | 17.19
1374 | Story25 | B57 | 40 MPa RC Beam (35 cm x 25 cm) | Beam | 40MPa | Concrete Rectangular | 250 | 350 | 875 | 4650 | 0.41 | 995.41 | G300E | 2267746.88 | 17.79 | G300E | 1457971.46 | 11.44
1375 | Story25 | B58 | 40 MPa RC Beam (35 cm x 25 cm) | Beam | 40MPa | Concrete Rectangular | 250 | 350 | 875 | 4650 | 0.41 | 995.41 | G300E | 2355806.25 | 18.48 | G300E | 1213846.46 | 9.52
1376 | Story25 | B59 | 40 MPa RC Beam (35 cm x 25 cm) | Beam | 40MPa | Concrete Rectangular | 250 | 350 | 875 | 4650 | 0.41 | 995.41 | G300E | 2113134.38 | 16.58 | G300E | 1273183.08 | 9.99
1377 | Story25 | B6 | 40 MPa RC Beam (25 cm x 25 cm) | Beam | 40MPa | Concrete Rectangular | 250 | 250 | 625 | 4650 | 0.29 | 711.01 | G300E | 1806815.62 | 14.18 | G300E | 774225 | 6.07
1378 | Story25 | B60 | 40 MPa RC Beam (25 cm x 25 cm) | Beam | 40MPa | Concrete Rectangular | 250 | 250 | 625 | 4650 | 0.29 | 711.01 | G300E | 2007928.12 | 15.75 | G300E | 774225 | 6.07
1379 | Story25 | B61 | 40 MPa RC Beam (25 cm x 25 cm) | Beam | 40MPa | Concrete Rectangular | 250 | 250 | 625 | 4650 | 0.29 | 711.01 | G300E | 1890225 | 14.83 | G300E | 834941.65 | 6.55
1380 | Story25 | B62 | 40 MPa RC Beam (35 cm x 25 cm) | Beam | 40MPa | Concrete Rectangular | 250 | 350 | 875 | 4650 | 0.41 | 995.41 | G300E | 2098312.5 | 16.46 | G300E | 1731764.77 | 13.59
1381 | Story25 | B63 | 40 MPa RC Beam (35 cm x 25 cm) | Beam | 40MPa | Concrete Rectangular | 250 | 350 | 875 | 4650 | 0.41 | 995.41 | G300E | 2300296.88 | 18.05 | G300E | 1213846.46 | 9.52
1382 | Story25 | B64 | 40 MPa RC Beam (35 cm x 25 cm) | Beam | 40MPa | Concrete Rectangular | 250 | 350 | 875 | 4650 | 0.41 | 995.41 | G300E | 2005603.12 | 15.74 | G300E | 1702096.46 | 13.36
1383 | Story25 | B65 | 40 MPa RC Beam (35 cm x 25 cm) | Beam | 40MPa | Concrete Rectangular | 250 | 350 | 875 | 4650 | 0.41 | 995.41 | G300E | 2494434.38 | 19.57 | G300E | 1702096.46 | 13.36
1384 | Story25 | B66 | 40 MPa RC Beam (35 cm x 25 cm) | Beam | 40MPa | Concrete Rectangular | 250 | 350 | 875 | 4650 | 0.41 | 995.41 | G300E | 1971600 | 15.47 | G300E | 2190346.46 | 17.19
1385 | Story25 | B67 | 40 MPa RC Beam (35 cm x 25 cm) | Beam | 40MPa | Concrete Rectangular | 250 | 350 | 875 | 4650 | 0.41 | 995.41 | G300E | 2677818.75 | 21.01 | G300E | 1335908.96 | 10.48
1386 | Story25 | B68 | 40 MPa RC Beam (35 cm x 25 cm) | Beam | 40MPa | Concrete Rectangular | 250 | 350 | 875 | 4650 | 0.41 | 995.41 | G300E | 1747528.12 | 13.71 | G300E | 2190346.46 | 17.19
1387 | Story25 | B69 | 40 MPa RC Beam (35 cm x 25 cm) | Beam | 40MPa | Concrete Rectangular | 250 | 350 | 875 | 4650 | 0.41 | 995.41 | G300E | 2678400 | 21.02 | G300E | 1335908.96 | 10.48
1388 | Story25 | B7 | 40 MPa RC Beam (35 cm x 25 cm) | Beam | 40MPa | Concrete Rectangular | 250 | 350 | 875 | 4650 | 0.41 | 995.41 | G300E | 2678690.62 | 21.02 | G300E | 1335908.96 | 10.48
1389 | Story25 | B70 | 40 MPa RC Beam (35 cm x 25 cm) | Beam | 40MPa | Concrete Rectangular | 250 | 350 | 875 | 4650 | 0.41 | 995.41 | G300E | 1972181.25 | 15.47 | G300E | 2160678.15 | 16.95
1390 | Story25 | B71 | 40 MPa RC Beam (35 cm x 25 cm) | Beam | 40MPa | Concrete Rectangular | 250 | 350 | 875 | 4650 | 0.41 | 995.41 | G300E | 2491818.75 | 19.55 | G300E | 1702096.46 | 13.36
1391 | Story25 | B72 | 40 MPa RC Beam (35 cm x 25 cm) | Beam | 40MPa | Concrete Rectangular | 250 | 350 | 875 | 4650 | 0.41 | 995.41 | G300E | 2001243.75 | 15.7 | G300E | 1702096.46 | 13.36
1392 | Story25 | B73 | 40 MPa RC Beam (35 cm x 25 cm) | Beam | 40MPa | Concrete Rectangular | 250 | 350 | 875 | 4650 | 0.41 | 995.41 | G300E | 2300878.12 | 18.05 | G300E | 1213846.46 | 9.52
1393 | Story25 | B74 | 40 MPa RC Beam (35 cm x 25 cm) | Beam | 40MPa | Concrete Rectangular | 250 | 350 | 875 | 4650 | 0.41 | 995.41 | G300E | 2098312.5 | 16.46 | G300E | 1731764.77 | 13.59
1394 | Story25 | B75 | 40 MPa RC Beam (25 cm x 25 cm) | Beam | 40MPa | Concrete Rectangular | 250 | 250 | 625 | 4650 | 0.29 | 711.01 | G300E | 1890515.62 | 14.83 | G300E | 834941.65 | 6.55
1395 | Story25 | B76 | 40 MPa RC Beam (25 cm x 25 cm) | Beam | 40MPa | Concrete Rectangular | 250 | 250 | 625 | 4650 | 0.29 | 711.01 | G300E | 1862325 | 14.61 | G300E | 833779.15 | 6.54
1396 | Story25 | B77 | 40 MPa RC Beam (25 cm x 25 cm) | Beam | 40MPa | Concrete Rectangular | 250 | 250 | 625 | 4650 | 0.29 | 711.01 | G300E | 1839656.25 | 14.43 | G300E | 774225 | 6.07
1397 | Story25 | B78 | 40 MPa RC Beam (25 cm x 25 cm) | Beam | 40MPa | Concrete Rectangular | 250 | 250 | 625 | 4650 | 0.29 | 711.01 | G300E | 1809431.25 | 14.2 | G300E | 774225 | 6.07
1398 | Story25 | B79 | 40 MPa RC Beam (25 cm x 25 cm) | Beam | 40MPa | Concrete Rectangular | 250 | 250 | 625 | 4650 | 0.29 | 711.01 | G300E | 1792284.38 | 14.06 | G300E | 774225 | 6.07
1399 | Story25 | B8 | 40 MPa RC Beam (25 cm x 25 cm) | Beam | 40MPa | Concrete Rectangular | 250 | 250 | 625 | 4650 | 0.29 | 711.01 | G300E | 1789668.75 | 14.04 | G300E | 774225 | 6.07
1400 | Story25 | B80 | 40 MPa RC Beam (25 cm x 25 cm) | Beam | 40MPa | Concrete Rectangular | 250 | 250 | 625 | 4650 | 0.29 | 711.01 | G300E | 1808559.38 | 14.19 | G300E | 774225 | 6.07
1401 | Story25 | B81 | 40 MPa RC Beam (25 cm x 25 cm) | Beam | 40MPa | Concrete Rectangular | 250 | 250 | 625 | 4650 | 0.29 | 711.01 | G300E | 1840528.12 | 14.44 | G300E | 774225 | 6.07
1402 | Story25 | B82 | 40 MPa RC Beam (25 cm x 25 cm) | Beam | 40MPa | Concrete Rectangular | 250 | 250 | 625 | 4650 | 0.29 | 711.01 | G300E | 1862325 | 14.61 | G300E | 833779.15 | 6.54
1403 | Story25 | B9 | 40 MPa RC Beam (35 cm x 25 cm) | Beam | 40MPa | Concrete Rectangular | 250 | 350 | 875 | 4650 | 0.41 | 995.41 | G300E | 2678690.62 | 21.02 | G300E | 1335908.96 | 10.48
1404 | Story26 | B1 | 40 MPa RC Beam (25 cm x 25 cm) | Beam | 40MPa | Concrete Rectangular | 250 | 250 | 625 | 4650 | 0.29 | 711.01 | G300E | 1630987.5 | 12.8 | G300E | 774225 | 6.07
1405 | Story26 | B10 | 40 MPa RC Beam (25 cm x 25 cm) | Beam | 40MPa | Concrete Rectangular | 250 | 250 | 625 | 4650 | 0.29 | 711.01 | G300E | 1416796.88 | 11.12 | G300E | 774225 | 6.07
1406 | Story26 | B11 | 40 MPa RC Beam (35 cm x 25 cm) | Beam | 40MPa | Concrete Rectangular | 250 | 350 | 875 | 4650 | 0.41 | 995.41 | G300E | 2102962.5 | 16.5 | G300E | 2190346.46 | 17.19
1407 | Story26 | B12 | 40 MPa RC Beam (25 cm x 25 cm) | Beam | 40MPa | Concrete Rectangular | 250 | 250 | 625 | 4650 | 0.29 | 711.01 | G300E | 1426968.75 | 11.2 | G300E | 774225 | 6.07
1408 | Story26 | B13 | 40 MPa RC Beam (35 cm x 25 cm) | Beam | 40MPa | Concrete Rectangular | 250 | 350 | 875 | 4650 | 0.41 | 995.41 | G300E | 2077678.12 | 16.3 | G300E | 1213846.46 | 9.52
1409 | Story26 | B14 | 40 MPa RC Beam (25 cm x 25 cm) | Beam | 40MPa | Concrete Rectangular | 250 | 250 | 625 | 4650 | 0.29 | 711.01 | G300E | 1617909.38 | 12.69 | G300E | 774225 | 6.07
1410 | Story26 | B15 | 40 MPa RC Beam (25 cm x 25 cm) | Beam | 40MPa | Concrete Rectangular | 250 | 250 | 625 | 4650 | 0.29 | 711.01 | G300E | 1631859.38 | 12.8 | G300E | 774225 | 6.07
1411 | Story26 | B16 | 40 MPa RC Beam (25 cm x 25 cm) | Beam | 40MPa | Concrete Rectangular | 250 | 250 | 625 | 4650 | 0.29 | 711.01 | G300E | 1744331.25 | 13.69 | G300E | 774225 | 6.07
1412 | Story26 | B17 | 40 MPa RC Beam (35 cm x 25 cm) | Beam | 40MPa | Concrete Rectangular | 250 | 350 | 875 | 4650 | 0.41 | 995.41 | G300E | 1922775 | 15.09 | G300E | 1213846.46 | 9.52
1413 | Story26 | B18 | 40 MPa RC Beam (35 cm x 25 cm) | Beam | 40MPa | Concrete Rectangular | 250 | 350 | 875 | 4650 | 0.41 | 995.41 | G300E | 1793446.88 | 14.07 | G300E | 725596.46 | 5.69
1414 | Story26 | B19 | 40 MPa RC Beam (35 cm x 25 cm) | Beam | 40MPa | Concrete Rectangular | 250 | 350 | 875 | 4650 | 0.41 | 995.41 | G300E | 1874240.62 | 14.71 | G300E | 1702096.46 | 13.36
1415 | Story26 | B2 | 40 MPa RC Beam (25 cm x 25 cm) | Beam | 40MPa | Concrete Rectangular | 250 | 250 | 625 | 4650 | 0.29 | 711.01 | G300E | 1617909.38 | 12.69 | G300E | 774225 | 6.07
1416 | Story26 | B20 | 40 MPa RC Beam (35 cm x 25 cm) | Beam | 40MPa | Concrete Rectangular | 250 | 350 | 875 | 4650 | 0.41 | 995.41 | G300E | 2007637.5 | 15.75 | G300E | 1702096.46 | 13.36
1417 | Story26 | B21 | 40 MPa RC Beam (35 cm x 25 cm) | Beam | 40MPa | Concrete Rectangular | 250 | 350 | 875 | 4650 | 0.41 | 995.41 | G300E | 1873950 | 14.7 | G300E | 2190346.46 | 17.19
1418 | Story26 | B22 | 40 MPa RC Beam (35 cm x 25 cm) | Beam | 40MPa | Concrete Rectangular | 250 | 350 | 875 | 4800 | 0.42 | 1027.52 | G300E | 3444000 | 27.02 | G300E | 2319228.15 | 18.2
1419 | Story26 | B23 | 40 MPa RC Beam (35 cm x 25 cm) | Beam | 40MPa | Concrete Rectangular | 250 | 350 | 875 | 4650 | 0.41 | 995.41 | G300E | 1933818.75 | 15.17 | G300E | 1946221.46 | 15.27
1420 | Story26 | B24 | 40 MPa RC Beam (35 cm x 25 cm) | Beam | 40MPa | Concrete Rectangular | 250 | 350 | 875 | 4800 | 0.42 | 1027.52 | G300E | 3442800 | 27.01 | G300E | 2319228.15 | 18.2
1421 | Story26 | B25 | 40 MPa RC Beam (35 cm x 25 cm) | Beam | 40MPa | Concrete Rectangular | 250 | 350 | 875 | 4650 | 0.41 | 995.41 | G300E | 1874240.62 | 14.71 | G300E | 2190346.46 | 17.19
1422 | Story26 | B26 | 40 MPa RC Beam (35 cm x 25 cm) | Beam | 40MPa | Concrete Rectangular | 250 | 350 | 875 | 4650 | 0.41 | 995.41 | G300E | 2007056.25 | 15.75 | G300E | 1702096.46 | 13.36
1423 | Story26 | B27 | 40 MPa RC Beam (35 cm x 25 cm) | Beam | 40MPa | Concrete Rectangular | 250 | 350 | 875 | 4650 | 0.41 | 995.41 | G300E | 1874240.62 | 14.71 | G300E | 1702096.46 | 13.36
1424 | Story26 | B28 | 40 MPa RC Beam (35 cm x 25 cm) | Beam | 40MPa | Concrete Rectangular | 250 | 350 | 875 | 4650 | 0.41 | 995.41 | G300E | 1793446.88 | 14.07 | G300E | 725596.46 | 5.69
1425 | Story26 | B29 | 40 MPa RC Beam (35 cm x 25 cm) | Beam | 40MPa | Concrete Rectangular | 250 | 350 | 875 | 4650 | 0.41 | 995.41 | G300E | 1923065.62 | 15.09 | G300E | 1213846.46 | 9.52
1426 | Story26 | B3 | 40 MPa RC Beam (35 cm x 25 cm) | Beam | 40MPa | Concrete Rectangular | 250 | 350 | 875 | 4650 | 0.41 | 995.41 | G300E | 2077678.12 | 16.3 | G300E | 1213846.46 | 9.52
1427 | Story26 | B30 | 40 MPa RC Beam (25 cm x 25 cm) | Beam | 40MPa | Concrete Rectangular | 250 | 250 | 625 | 4650 | 0.29 | 711.01 | G300E | 1742006.25 | 13.67 | G300E | 774225 | 6.07
1428 | Story26 | B31 | 40 MPa RC Beam (25 cm x 25 cm) | Beam | 40MPa | Concrete Rectangular | 250 | 250 | 625 | 4650 | 0.29 | 711.01 | G300E | 1667025 | 13.08 | G300E | 774225 | 6.07
1429 | Story26 | B32 | 40 MPa RC Beam (35 cm x 25 cm) | Beam | 40MPa | Concrete Rectangular | 250 | 350 | 875 | 4650 | 0.41 | 995.41 | G300E | 1991362.5 | 15.62 | G300E | 1213846.46 | 9.52
1430 | Story26 | B33 | 40 MPa RC Beam (35 cm x 25 cm) | Beam | 40MPa | Concrete Rectangular | 250 | 350 | 875 | 4650 | 0.41 | 995.41 | G300E | 1988456.25 | 15.6 | G300E | 237346.46 | 1.86
1431 | Story26 | B34 | 40 MPa RC Beam (35 cm x 25 cm) | Beam | 40MPa | Concrete Rectangular | 250 | 350 | 875 | 4650 | 0.41 | 995.41 | G300E | 2033212.5 | 15.95 | G300E | 1580033.96 | 12.4
1432 | Story26 | B35 | 40 MPa RC Beam (35 cm x 25 cm) | Beam | 40MPa | Concrete Rectangular | 250 | 350 | 875 | 4650 | 0.41 | 995.41 | G300E | 1782693.75 | 13.99 | G300E | 2190346.46 | 17.19
1433 | Story26 | B36 | 40 MPa RC Beam (35 cm x 25 cm) | Beam | 40MPa | Concrete Rectangular | 250 | 350 | 875 | 4800 | 0.42 | 1027.52 | G300E | 3241800 | 25.44 | G300E | 2280202.8 | 17.89
1434 | Story26 | B4 | 40 MPa RC Beam (25 cm x 25 cm) | Beam | 40MPa | Concrete Rectangular | 250 | 250 | 625 | 4650 | 0.29 | 711.01 | G300E | 1426968.75 | 11.2 | G300E | 774225 | 6.07
1435 | Story26 | B40 | 40 MPa RC Beam (35 cm x 25 cm) | Beam | 40MPa | Concrete Rectangular | 250 | 350 | 875 | 4650 | 0.41 | 995.41 | G300E | 3137006.25 | 24.61 | G300E | 2208946.46 | 17.33
1436 | Story26 | B41 | 40 MPa RC Beam (35 cm x 25 cm) | Beam | 40MPa | Concrete Rectangular | 250 | 350 | 875 | 4650 | 0.41 | 995.41 | G300E | 1783275 | 13.99 | G300E | 2190346.46 | 17.19
1437 | Story26 | B42 | 40 MPa RC Beam (35 cm x 25 cm) | Beam | 40MPa | Concrete Rectangular | 250 | 350 | 875 | 4650 | 0.41 | 995.41 | G300E | 2032340.62 | 15.95 | G300E | 1580033.96 | 12.4
1438 | Story26 | B43 | 40 MPa RC Beam (35 cm x 25 cm) | Beam | 40MPa | Concrete Rectangular | 250 | 350 | 875 | 4650 | 0.41 | 995.41 | G300E | 1911150 | 15 | G300E | 237346.46 | 1.86
1439 | Story26 | B44 | 40 MPa RC Beam (35 cm x 25 cm) | Beam | 40MPa | Concrete Rectangular | 250 | 350 | 875 | 4650 | 0.41 | 995.41 | G300E | 1991362.5 | 15.62 | G300E | 1213846.46 | 9.52
1440 | Story26 | B45 | 40 MPa RC Beam (25 cm x 25 cm) | Beam | 40MPa | Concrete Rectangular | 250 | 250 | 625 | 4650 | 0.29 | 711.01 | G300E | 1664700 | 13.06 | G300E | 774225 | 6.07
1441 | Story26 | B46 | 40 MPa RC Beam (25 cm x 25 cm) | Beam | 40MPa | Concrete Rectangular | 250 | 250 | 625 | 4650 | 0.29 | 711.01 | G300E | 1744331.25 | 13.69 | G300E | 774225 | 6.07
1442 | Story26 | B47 | 40 MPa RC Beam (35 cm x 25 cm) | Beam | 40MPa | Concrete Rectangular | 250 | 350 | 875 | 4650 | 0.41 | 995.41 | G300E | 1991362.5 | 15.62 | G300E | 1213846.46 | 9.52
1443 | Story26 | B48 | 40 MPa RC Beam (35 cm x 25 cm) | Beam | 40MPa | Concrete Rectangular | 250 | 350 | 875 | 4650 | 0.41 | 995.41 | G300E | 1793156.25 | 14.07 | G300E | 725596.46 | 5.69
1444 | Story26 | B49 | 40 MPa RC Beam (35 cm x 25 cm) | Beam | 40MPa | Concrete Rectangular | 250 | 350 | 875 | 4650 | 0.41 | 995.41 | G300E | 2033212.5 | 15.95 | G300E | 1580033.96 | 12.4
1445 | Story26 | B5 | 40 MPa RC Beam (35 cm x 25 cm) | Beam | 40MPa | Concrete Rectangular | 250 | 350 | 875 | 4650 | 0.41 | 995.41 | G300E | 2102962.5 | 16.5 | G300E | 2190346.46 | 17.19
1446 | Story26 | B50 | 40 MPa RC Beam (35 cm x 25 cm) | Beam | 40MPa | Concrete Rectangular | 250 | 350 | 875 | 4650 | 0.41 | 995.41 | G300E | 2007637.5 | 15.75 | G300E | 1702096.46 | 13.36
1447 | Story26 | B51 | 40 MPa RC Beam (35 cm x 25 cm) | Beam | 40MPa | Concrete Rectangular | 250 | 350 | 875 | 4800 | 0.42 | 1027.52 | G300E | 3241200 | 25.43 | G300E | 2280202.8 | 17.89
1448 | Story26 | B52 | 40 MPa RC Beam (35 cm x 25 cm) | Beam | 40MPa | Concrete Rectangular | 250 | 350 | 875 | 4650 | 0.41 | 995.41 | G300E | 3334050 | 26.16 | G300E | 2246752.27 | 17.63
1449 | Story26 | B54 | 40 MPa RC Beam (35 cm x 25 cm) | Beam | 40MPa | Concrete Rectangular | 250 | 350 | 875 | 4650 | 0.41 | 995.41 | G300E | 3326493.75 | 26.1 | G300E | 2246752.27 | 17.63
1450 | Story26 | B55 | 40 MPa RC Beam (35 cm x 25 cm) | Beam | 40MPa | Concrete Rectangular | 250 | 350 | 875 | 4650 | 0.41 | 995.41 | G300E | 3128578.12 | 24.55 | G300E | 2207783.96 | 17.32
1451 | Story26 | B56 | 40 MPa RC Beam (35 cm x 25 cm) | Beam | 40MPa | Concrete Rectangular | 250 | 350 | 875 | 4650 | 0.41 | 995.41 | G300E | 2009671.88 | 15.77 | G300E | 1702096.46 | 13.36
1452 | Story26 | B57 | 40 MPa RC Beam (35 cm x 25 cm) | Beam | 40MPa | Concrete Rectangular | 250 | 350 | 875 | 4650 | 0.41 | 995.41 | G300E | 2034665.62 | 15.96 | G300E | 1580033.96 | 12.4
1453 | Story26 | B58 | 40 MPa RC Beam (35 cm x 25 cm) | Beam | 40MPa | Concrete Rectangular | 250 | 350 | 875 | 4650 | 0.41 | 995.41 | G300E | 1793446.88 | 14.07 | G300E | 725596.46 | 5.69
1454 | Story26 | B59 | 40 MPa RC Beam (35 cm x 25 cm) | Beam | 40MPa | Concrete Rectangular | 250 | 350 | 875 | 4650 | 0.41 | 995.41 | G300E | 1991943.75 | 15.63 | G300E | 1213846.46 | 9.52
1455 | Story26 | B6 | 40 MPa RC Beam (25 cm x 25 cm) | Beam | 40MPa | Concrete Rectangular | 250 | 250 | 625 | 4650 | 0.29 | 711.01 | G300E | 1416796.88 | 11.12 | G300E | 774225 | 6.07
1456 | Story26 | B60 | 40 MPa RC Beam (25 cm x 25 cm) | Beam | 40MPa | Concrete Rectangular | 250 | 250 | 625 | 4650 | 0.29 | 711.01 | G300E | 1741425 | 13.66 | G300E | 774225 | 6.07
1457 | Story26 | B61 | 40 MPa RC Beam (25 cm x 25 cm) | Beam | 40MPa | Concrete Rectangular | 250 | 250 | 625 | 4650 | 0.29 | 711.01 | G300E | 1630987.5 | 12.8 | G300E | 774225 | 6.07
1458 | Story26 | B62 | 40 MPa RC Beam (35 cm x 25 cm) | Beam | 40MPa | Concrete Rectangular | 250 | 350 | 875 | 4650 | 0.41 | 995.41 | G300E | 1922775 | 15.09 | G300E | 1213846.46 | 9.52
1459 | Story26 | B63 | 40 MPa RC Beam (35 cm x 25 cm) | Beam | 40MPa | Concrete Rectangular | 250 | 350 | 875 | 4650 | 0.41 | 995.41 | G300E | 2077387.5 | 16.3 | G300E | 1213846.46 | 9.52
1460 | Story26 | B64 | 40 MPa RC Beam (35 cm x 25 cm) | Beam | 40MPa | Concrete Rectangular | 250 | 350 | 875 | 4650 | 0.41 | 995.41 | G300E | 1874240.62 | 14.71 | G300E | 1702096.46 | 13.36
1461 | Story26 | B65 | 40 MPa RC Beam (35 cm x 25 cm) | Beam | 40MPa | Concrete Rectangular | 250 | 350 | 875 | 4650 | 0.41 | 995.41 | G300E | 2102962.5 | 16.5 | G300E | 2190346.46 | 17.19
1462 | Story26 | B66 | 40 MPa RC Beam (35 cm x 25 cm) | Beam | 40MPa | Concrete Rectangular | 250 | 350 | 875 | 4650 | 0.41 | 995.41 | G300E | 1874240.62 | 14.71 | G300E | 2190346.46 | 17.19
1463 | Story26 | B67 | 40 MPa RC Beam (35 cm x 25 cm) | Beam | 40MPa | Concrete Rectangular | 250 | 350 | 875 | 4650 | 0.41 | 995.41 | G300E | 2342437.5 | 18.38 | G300E | 1213846.46 | 9.52
1464 | Story26 | B68 | 40 MPa RC Beam (35 cm x 25 cm) | Beam | 40MPa | Concrete Rectangular | 250 | 350 | 875 | 4650 | 0.41 | 995.41 | G300E | 1934690.62 | 15.18 | G300E | 1946221.46 | 15.27
1465 | Story26 | B69 | 40 MPa RC Beam (35 cm x 25 cm) | Beam | 40MPa | Concrete Rectangular | 250 | 350 | 875 | 4650 | 0.41 | 995.41 | G300E | 2419743.75 | 18.99 | G300E | 1213846.46 | 9.52
1466 | Story26 | B7 | 40 MPa RC Beam (35 cm x 25 cm) | Beam | 40MPa | Concrete Rectangular | 250 | 350 | 875 | 4650 | 0.41 | 995.41 | G300E | 2343600 | 18.39 | G300E | 1213846.46 | 9.52
1467 | Story26 | B70 | 40 MPa RC Beam (35 cm x 25 cm) | Beam | 40MPa | Concrete Rectangular | 250 | 350 | 875 | 4650 | 0.41 | 995.41 | G300E | 1876565.62 | 14.72 | G300E | 2190346.46 | 17.19
1468 | Story26 | B71 | 40 MPa RC Beam (35 cm x 25 cm) | Beam | 40MPa | Concrete Rectangular | 250 | 350 | 875 | 4650 | 0.41 | 995.41 | G300E | 2102962.5 | 16.5 | G300E | 2190346.46 | 17.19
1469 | Story26 | B72 | 40 MPa RC Beam (35 cm x 25 cm) | Beam | 40MPa | Concrete Rectangular | 250 | 350 | 875 | 4650 | 0.41 | 995.41 | G300E | 1872496.88 | 14.69 | G300E | 1702096.46 | 13.36
1470 | Story26 | B73 | 40 MPa RC Beam (35 cm x 25 cm) | Beam | 40MPa | Concrete Rectangular | 250 | 350 | 875 | 4650 | 0.41 | 995.41 | G300E | 2078840.62 | 16.31 | G300E | 1213846.46 | 9.52
1471 | Story26 | B74 | 40 MPa RC Beam (35 cm x 25 cm) | Beam | 40MPa | Concrete Rectangular | 250 | 350 | 875 | 4650 | 0.41 | 995.41 | G300E | 1922775 | 15.09 | G300E | 1213846.46 | 9.52
1472 | Story26 | B75 | 40 MPa RC Beam (25 cm x 25 cm) | Beam | 40MPa | Concrete Rectangular | 250 | 250 | 625 | 4650 | 0.29 | 711.01 | G300E | 1631859.38 | 12.8 | G300E | 774225 | 6.07
1473 | Story26 | B76 | 40 MPa RC Beam (25 cm x 25 cm) | Beam | 40MPa | Concrete Rectangular | 250 | 250 | 625 | 4650 | 0.29 | 711.01 | G300E | 1617618.75 | 12.69 | G300E | 774225 | 6.07
1474 | Story26 | B77 | 40 MPa RC Beam (25 cm x 25 cm) | Beam | 40MPa | Concrete Rectangular | 250 | 250 | 625 | 4650 | 0.29 | 711.01 | G300E | 1427550 | 11.2 | G300E | 774225 | 6.07
1475 | Story26 | B78 | 40 MPa RC Beam (25 cm x 25 cm) | Beam | 40MPa | Concrete Rectangular | 250 | 250 | 625 | 4650 | 0.29 | 711.01 | G300E | 1417378.12 | 11.12 | G300E | 774225 | 6.07
1476 | Story26 | B79 | 40 MPa RC Beam (25 cm x 25 cm) | Beam | 40MPa | Concrete Rectangular | 250 | 250 | 625 | 4650 | 0.29 | 711.01 | G300E | 1411565.62 | 11.08 | G300E | 774225 | 6.07
1477 | Story26 | B8 | 40 MPa RC Beam (25 cm x 25 cm) | Beam | 40MPa | Concrete Rectangular | 250 | 250 | 625 | 4650 | 0.29 | 711.01 | G300E | 1412146.88 | 11.08 | G300E | 774225 | 6.07
1478 | Story26 | B80 | 40 MPa RC Beam (25 cm x 25 cm) | Beam | 40MPa | Concrete Rectangular | 250 | 250 | 625 | 4650 | 0.29 | 711.01 | G300E | 1417378.12 | 11.12 | G300E | 774225 | 6.07
1479 | Story26 | B81 | 40 MPa RC Beam (25 cm x 25 cm) | Beam | 40MPa | Concrete Rectangular | 250 | 250 | 625 | 4650 | 0.29 | 711.01 | G300E | 1428131.25 | 11.21 | G300E | 774225 | 6.07
1480 | Story26 | B82 | 40 MPa RC Beam (25 cm x 25 cm) | Beam | 40MPa | Concrete Rectangular | 250 | 250 | 625 | 4650 | 0.29 | 711.01 | G300E | 1617328.12 | 12.69 | G300E | 774225 | 6.07
1481 | Story26 | B9 | 40 MPa RC Beam (35 cm x 25 cm) | Beam | 40MPa | Concrete Rectangular | 250 | 350 | 875 | 4650 | 0.41 | 995.41 | G300E | 2421196.88 | 19 | G300E | 1213846.46 | 9.52
1482 | Story3 | B1 | 40 MPa RC Beam (25 cm x 25 cm) | Beam | 40MPa | Concrete Rectangular | 250 | 250 | 625 | 4562.5 | 0.29 | 697.63 | G300E | 1717455.36 | 13.48 | G300E | 651133.93 | 5.11
1483 | Story3 | B10 | 40 MPa RC Beam (25 cm x 25 cm) | Beam | 40MPa | Concrete Rectangular | 250 | 250 | 625 | 4562.5 | 0.29 | 697.63 | G300E | 1203848.21 | 9.45 | G300E | 651133.93 | 5.11
1484 | Story3 | B11 | 40 MPa RC Beam (25 cm x 25 cm) | Beam | 40MPa | Concrete Rectangular | 250 | 250 | 625 | 4562.5 | 0.29 | 697.63 | G300E | 2119281.25 | 16.63 | G300E | 179812.2 | 1.41
1485 | Story3 | B12 | 40 MPa RC Beam (25 cm x 25 cm) | Beam | 40MPa | Concrete Rectangular | 250 | 250 | 625 | 4562.5 | 0.29 | 697.63 | G300E | 1208084.82 | 9.48 | G300E | 651133.93 | 5.11
1486 | Story3 | B13 | 40 MPa RC Beam (25 cm x 25 cm) | Beam | 40MPa | Concrete Rectangular | 250 | 250 | 625 | 4562.5 | 0.29 | 697.63 | G300E | 2121236.61 | 16.64 | G300E | 179812.2 | 1.41
1487 | Story3 | B14 | 40 MPa RC Beam (25 cm x 25 cm) | Beam | 40MPa | Concrete Rectangular | 250 | 250 | 625 | 4562.5 | 0.29 | 697.63 | G300E | 1278477.68 | 10.03 | G300E | 651133.93 | 5.11
1488 | Story3 | B15 | 40 MPa RC Beam (25 cm x 25 cm) | Beam | 40MPa | Concrete Rectangular | 250 | 250 | 625 | 4562.5 | 0.29 | 697.63 | G300E | 1278803.57 | 10.03 | G300E | 651133.93 | 5.11
1489 | Story3 | B16 | 40 MPa RC Beam (25 cm x 25 cm) | Beam | 40MPa | Concrete Rectangular | 250 | 250 | 625 | 4562.5 | 0.29 | 697.63 | G300E | 1652928.57 | 12.97 | G300E | 651133.93 | 5.11
1490 | Story3 | B17 | 40 MPa RC Beam (25 cm x 25 cm) | Beam | 40MPa | Concrete Rectangular | 250 | 250 | 625 | 4562.5 | 0.29 | 697.63 | G300E | 2125799.11 | 16.68 | G300E | 722423.81 | 5.67
1491 | Story3 | B18 | 40 MPa RC Beam (25 cm x 25 cm) | Beam | 40MPa | Concrete Rectangular | 250 | 250 | 625 | 4562.5 | 0.29 | 697.63 | G300E | 2086691.96 | 16.37 | G300E | 47526.58 | 0.37
1492 | Story3 | B19 | 40 MPa RC Beam (25 cm x 25 cm) | Beam | 40MPa | Concrete Rectangular | 250 | 250 | 625 | 4562.5 | 0.29 | 697.63 | G300E | 1949816.96 | 15.3 | G300E | 698660.51 | 5.48
1493 | Story3 | B2 | 40 MPa RC Beam (25 cm x 25 cm) | Beam | 40MPa | Concrete Rectangular | 250 | 250 | 625 | 4562.5 | 0.29 | 697.63 | G300E | 1278803.57 | 10.03 | G300E | 651133.93 | 5.11
1494 | Story3 | B20 | 40 MPa RC Beam (25 cm x 25 cm) | Beam | 40MPa | Concrete Rectangular | 250 | 250 | 625 | 4562.5 | 0.29 | 697.63 | G300E | 2059642.86 | 16.16 | G300E | 481615.87 | 3.78
1495 | Story3 | B21 | 40 MPa RC Beam (25 cm x 25 cm) | Beam | 40MPa | Concrete Rectangular | 250 | 250 | 625 | 4562.5 | 0.29 | 697.63 | G300E | 1911687.5 | 15 | G300E | 698660.51 | 5.48
1496 | Story3 | B22 | 40 MPa RC Beam (25 cm x 25 cm) | Beam | 40MPa | Concrete Rectangular | 250 | 250 | 625 | 4800 | 0.3 | 733.94 | G300E | 2445440 | 19.19 | G300E | 556133.6 | 4.36
1497 | Story3 | B23 | 40 MPa RC Beam (25 cm x 25 cm) | Beam | 40MPa | Concrete Rectangular | 250 | 250 | 625 | 4562.5 | 0.29 | 697.63 | G300E | 1794691.96 | 14.08 | G300E | 651133.93 | 5.11
1498 | Story3 | B24 | 40 MPa RC Beam (25 cm x 25 cm) | Beam | 40MPa | Concrete Rectangular | 250 | 250 | 625 | 4800 | 0.3 | 733.94 | G300E | 2438080 | 19.13 | G300E | 662693.6 | 5.2
1499 | Story3 | B25 | 40 MPa RC Beam (25 cm x 25 cm) | Beam | 40MPa | Concrete Rectangular | 250 | 250 | 625 | 4562.5 | 0.29 | 697.63 | G300E | 1911687.5 | 15 | G300E | 481615.87 | 3.78
1500 | Story3 | B26 | 40 MPa RC Beam (25 cm x 25 cm) | Beam | 40MPa | Concrete Rectangular | 250 | 250 | 625 | 4562.5 | 0.29 | 697.63 | G300E | 1914294.64 | 15.02 | G300E | 481615.87 | 3.78
1501 | Story3 | B27 | 40 MPa RC Beam (25 cm x 25 cm) | Beam | 40MPa | Concrete Rectangular | 250 | 250 | 625 | 4562.5 | 0.29 | 697.63 | G300E | 1949816.96 | 15.3 | G300E | 156048.91 | 1.22
1502 | Story3 | B28 | 40 MPa RC Beam (25 cm x 25 cm) | Beam | 40MPa | Concrete Rectangular | 250 | 250 | 625 | 4562.5 | 0.29 | 697.63 | G300E | 1933522.32 | 15.17 | G300E | 47526.58 | 0.37
1503 | Story3 | B29 | 40 MPa RC Beam (25 cm x 25 cm) | Beam | 40MPa | Concrete Rectangular | 250 | 250 | 625 | 4562.5 | 0.29 | 697.63 | G300E | 2125799.11 | 16.68 | G300E | 179812.2 | 1.41
1504 | Story3 | B3 | 40 MPa RC Beam (25 cm x 25 cm) | Beam | 40MPa | Concrete Rectangular | 250 | 250 | 625 | 4562.5 | 0.29 | 697.63 | G300E | 2139486.61 | 16.79 | G300E | 179812.2 | 1.41
1505 | Story3 | B30 | 40 MPa RC Beam (25 cm x 25 cm) | Beam | 40MPa | Concrete Rectangular | 250 | 250 | 625 | 4562.5 | 0.29 | 697.63 | G300E | 1206129.46 | 9.46 | G300E | 651133.93 | 5.11
1506 | Story3 | B31 | 40 MPa RC Beam (25 cm x 25 cm) | Beam | 40MPa | Concrete Rectangular | 250 | 250 | 625 | 4562.5 | 0.29 | 697.63 | G300E | 1652276.79 | 12.96 | G300E | 651133.93 | 5.11
1507 | Story3 | B32 | 40 MPa RC Beam (25 cm x 25 cm) | Beam | 40MPa | Concrete Rectangular | 250 | 250 | 625 | 4562.5 | 0.29 | 697.63 | G300E | 2120584.82 | 16.64 | G300E | 722423.81 | 5.67
1508 | Story3 | B33 | 40 MPa RC Beam (25 cm x 25 cm) | Beam | 40MPa | Concrete Rectangular | 250 | 250 | 625 | 4562.5 | 0.29 | 697.63 | G300E | 2076263.39 | 16.29 | G300E | 47526.58 | 0.37
1509 | Story3 | B34 | 40 MPa RC Beam (25 cm x 25 cm) | Beam | 40MPa | Concrete Rectangular | 250 | 250 | 625 | 4562.5 | 0.29 | 697.63 | G300E | 1983058.04 | 15.56 | G300E | 698660.51 | 5.48
1510 | Story3 | B35 | 40 MPa RC Beam (25 cm x 25 cm) | Beam | 40MPa | Concrete Rectangular | 250 | 250 | 625 | 4562.5 | 0.29 | 697.63 | G300E | 1791107.14 | 14.05 | G300E | 651133.93 | 5.11
1511 | Story3 | B36 | 40 MPa RC Beam (25 cm x 25 cm) | Beam | 40MPa | Concrete Rectangular | 250 | 250 | 625 | 4800 | 0.3 | 733.94 | G300E | 2334400 | 18.32 | G300E | 769253.6 | 6.04
1512 | Story3 | B4 | 40 MPa RC Beam (25 cm x 25 cm) | Beam | 40MPa | Concrete Rectangular | 250 | 250 | 625 | 4562.5 | 0.29 | 697.63 | G300E | 1208084.82 | 9.48 | G300E | 651133.93 | 5.11
1513 | Story3 | B40 | 40 MPa RC Beam (25 cm x 25 cm) | Beam | 40MPa | Concrete Rectangular | 250 | 250 | 625 | 4562.5 | 0.29 | 697.63 | G300E | 2217983.33 | 17.4 | G300E | 629904.07 | 4.94
1514 | Story3 | B41 | 40 MPa RC Beam (25 cm x 25 cm) | Beam | 40MPa | Concrete Rectangular | 250 | 250 | 625 | 4562.5 | 0.29 | 697.63 | G300E | 1790129.46 | 14.05 | G300E | 651133.93 | 5.11
1515 | Story3 | B42 | 40 MPa RC Beam (25 cm x 25 cm) | Beam | 40MPa | Concrete Rectangular | 250 | 250 | 625 | 4562.5 | 0.29 | 697.63 | G300E | 1983058.04 | 15.56 | G300E | 156048.91 | 1.22
1516 | Story3 | B43 | 40 MPa RC Beam (25 cm x 25 cm) | Beam | 40MPa | Concrete Rectangular | 250 | 250 | 625 | 4562.5 | 0.29 | 697.63 | G300E | 1923745.54 | 15.09 | G300E | 47526.58 | 0.37
1517 | Story3 | B44 | 40 MPa RC Beam (25 cm x 25 cm) | Beam | 40MPa | Concrete Rectangular | 250 | 250 | 625 | 4562.5 | 0.29 | 697.63 | G300E | 2120584.82 | 16.64 | G300E | 179812.2 | 1.41
1518 | Story3 | B45 | 40 MPa RC Beam (25 cm x 25 cm) | Beam | 40MPa | Concrete Rectangular | 250 | 250 | 625 | 4562.5 | 0.29 | 697.63 | G300E | 1205151.79 | 9.46 | G300E | 651133.93 | 5.11
1519 | Story3 | B46 | 40 MPa RC Beam (25 cm x 25 cm) | Beam | 40MPa | Concrete Rectangular | 250 | 250 | 625 | 4562.5 | 0.29 | 697.63 | G300E | 1652928.57 | 12.97 | G300E | 651133.93 | 5.11
1520 | Story3 | B47 | 40 MPa RC Beam (25 cm x 25 cm) | Beam | 40MPa | Concrete Rectangular | 250 | 250 | 625 | 4562.5 | 0.29 | 697.63 | G300E | 2120584.82 | 16.64 | G300E | 722423.81 | 5.67
1521 | Story3 | B48 | 40 MPa RC Beam (25 cm x 25 cm) | Beam | 40MPa | Concrete Rectangular | 250 | 250 | 625 | 4562.5 | 0.29 | 697.63 | G300E | 2087017.86 | 16.38 | G300E | 47526.58 | 0.37
1522 | Story3 | B49 | 40 MPa RC Beam (25 cm x 25 cm) | Beam | 40MPa | Concrete Rectangular | 250 | 250 | 625 | 4562.5 | 0.29 | 697.63 | G300E | 1983058.04 | 15.56 | G300E | 698660.51 | 5.48
1523 | Story3 | B5 | 40 MPa RC Beam (25 cm x 25 cm) | Beam | 40MPa | Concrete Rectangular | 250 | 250 | 625 | 4562.5 | 0.29 | 697.63 | G300E | 2128406.25 | 16.7 | G300E | 71289.88 | 0.56
1524 | Story3 | B50 | 40 MPa RC Beam (25 cm x 25 cm) | Beam | 40MPa | Concrete Rectangular | 250 | 250 | 625 | 4562.5 | 0.29 | 697.63 | G300E | 2059642.86 | 16.16 | G300E | 590138.19 | 4.63
1525 | Story3 | B51 | 40 MPa RC Beam (25 cm x 25 cm) | Beam | 40MPa | Concrete Rectangular | 250 | 250 | 625 | 4800 | 0.3 | 733.94 | G300E | 2337600 | 18.34 | G300E | 769253.6 | 6.04
1526 | Story3 | B52 | 40 MPa RC Beam (25 cm x 25 cm) | Beam | 40MPa | Concrete Rectangular | 250 | 250 | 625 | 4562.5 | 0.29 | 697.63 | G300E | 2323833.33 | 18.23 | G300E | 528616.57 | 4.15
1527 | Story3 | B54 | 40 MPa RC Beam (25 cm x 25 cm) | Beam | 40MPa | Concrete Rectangular | 250 | 250 | 625 | 4562.5 | 0.29 | 697.63 | G300E | 2265129.17 | 17.77 | G300E | 506437.5 | 3.97
1528 | Story3 | B55 | 40 MPa RC Beam (25 cm x 25 cm) | Beam | 40MPa | Concrete Rectangular | 250 | 250 | 625 | 4562.5 | 0.29 | 697.63 | G300E | 2179658.33 | 17.1 | G300E | 629904.07 | 4.94
1529 | Story3 | B56 | 40 MPa RC Beam (25 cm x 25 cm) | Beam | 40MPa | Concrete Rectangular | 250 | 250 | 625 | 4562.5 | 0.29 | 697.63 | G300E | 1879750 | 14.75 | G300E | 457852.58 | 3.59
1530 | Story3 | B57 | 40 MPa RC Beam (25 cm x 25 cm) | Beam | 40MPa | Concrete Rectangular | 250 | 250 | 625 | 4562.5 | 0.29 | 697.63 | G300E | 1982406.25 | 15.55 | G300E | 156048.91 | 1.22
1531 | Story3 | B58 | 40 MPa RC Beam (25 cm x 25 cm) | Beam | 40MPa | Concrete Rectangular | 250 | 250 | 625 | 4562.5 | 0.29 | 697.63 | G300E | 1933522.32 | 15.17 | G300E | 47526.58 | 0.37
1532 | Story3 | B59 | 40 MPa RC Beam (25 cm x 25 cm) | Beam | 40MPa | Concrete Rectangular | 250 | 250 | 625 | 4562.5 | 0.29 | 697.63 | G300E | 2120584.82 | 16.64 | G300E | 179812.2 | 1.41
1533 | Story3 | B6 | 40 MPa RC Beam (25 cm x 25 cm) | Beam | 40MPa | Concrete Rectangular | 250 | 250 | 625 | 4562.5 | 0.29 | 697.63 | G300E | 1204174.11 | 9.45 | G300E | 651133.93 | 5.11
1534 | Story3 | B60 | 40 MPa RC Beam (25 cm x 25 cm) | Beam | 40MPa | Concrete Rectangular | 250 | 250 | 625 | 4562.5 | 0.29 | 697.63 | G300E | 1206455.36 | 9.47 | G300E | 651133.93 | 5.11
1535 | Story3 | B61 | 40 MPa RC Beam (25 cm x 25 cm) | Beam | 40MPa | Concrete Rectangular | 250 | 250 | 625 | 4562.5 | 0.29 | 697.63 | G300E | 1717455.36 | 13.48 | G300E | 651133.93 | 5.11
1536 | Story3 | B62 | 40 MPa RC Beam (25 cm x 25 cm) | Beam | 40MPa | Concrete Rectangular | 250 | 250 | 625 | 4562.5 | 0.29 | 697.63 | G300E | 2125799.11 | 16.68 | G300E | 722423.81 | 5.67
1537 | Story3 | B63 | 40 MPa RC Beam (25 cm x 25 cm) | Beam | 40MPa | Concrete Rectangular | 250 | 250 | 625 | 4562.5 | 0.29 | 697.63 | G300E | 2139486.61 | 16.79 | G300E | 288334.52 | 2.26
1538 | Story3 | B64 | 40 MPa RC Beam (25 cm x 25 cm) | Beam | 40MPa | Concrete Rectangular | 250 | 250 | 625 | 4562.5 | 0.29 | 697.63 | G300E | 1949816.96 | 15.3 | G300E | 698660.51 | 5.48
1539 | Story3 | B65 | 40 MPa RC Beam (25 cm x 25 cm) | Beam | 40MPa | Concrete Rectangular | 250 | 250 | 625 | 4562.5 | 0.29 | 697.63 | G300E | 2128406.25 | 16.7 | G300E | 288334.52 | 2.26
1540 | Story3 | B66 | 40 MPa RC Beam (25 cm x 25 cm) | Beam | 40MPa | Concrete Rectangular | 250 | 250 | 625 | 4562.5 | 0.29 | 697.63 | G300E | 1912013.39 | 15 | G300E | 698660.51 | 5.48
1541 | Story3 | B67 | 40 MPa RC Beam (25 cm x 25 cm) | Beam | 40MPa | Concrete Rectangular | 250 | 250 | 625 | 4562.5 | 0.29 | 697.63 | G300E | 2162299.11 | 16.97 | G300E | 396856.84 | 3.11
1542 | Story3 | B68 | 40 MPa RC Beam (25 cm x 25 cm) | Beam | 40MPa | Concrete Rectangular | 250 | 250 | 625 | 4562.5 | 0.29 | 697.63 | G300E | 1794691.96 | 14.08 | G300E | 651133.93 | 5.11
1543 | Story3 | B69 | 40 MPa RC Beam (25 cm x 25 cm) | Beam | 40MPa | Concrete Rectangular | 250 | 250 | 625 | 4562.5 | 0.29 | 697.63 | G300E | 2156107.14 | 16.92 | G300E | 396856.84 | 3.11
1544 | Story3 | B7 | 40 MPa RC Beam (25 cm x 25 cm) | Beam | 40MPa | Concrete Rectangular | 250 | 250 | 625 | 4562.5 | 0.29 | 697.63 | G300E | 2162299.11 | 16.97 | G300E | 71289.88 | 0.56
1545 | Story3 | B70 | 40 MPa RC Beam (25 cm x 25 cm) | Beam | 40MPa | Concrete Rectangular | 250 | 250 | 625 | 4562.5 | 0.29 | 697.63 | G300E | 1887245.54 | 14.81 | G300E | 349330.26 | 2.74
1546 | Story3 | B71 | 40 MPa RC Beam (25 cm x 25 cm) | Beam | 40MPa | Concrete Rectangular | 250 | 250 | 625 | 4562.5 | 0.29 | 697.63 | G300E | 2115370.54 | 16.6 | G300E | 288334.52 | 2.26
1547 | Story3 | B72 | 40 MPa RC Beam (25 cm x 25 cm) | Beam | 40MPa | Concrete Rectangular | 250 | 250 | 625 | 4562.5 | 0.29 | 697.63 | G300E | 1945906.25 | 15.27 | G300E | 156048.91 | 1.22
1548 | Story3 | B73 | 40 MPa RC Beam (25 cm x 25 cm) | Beam | 40MPa | Concrete Rectangular | 250 | 250 | 625 | 4562.5 | 0.29 | 697.63 | G300E | 2121888.39 | 16.65 | G300E | 396856.84 | 3.11
1549 | Story3 | B74 | 40 MPa RC Beam (25 cm x 25 cm) | Beam | 40MPa | Concrete Rectangular | 250 | 250 | 625 | 4562.5 | 0.29 | 697.63 | G300E | 2125799.11 | 16.68 | G300E | 179812.2 | 1.41
1550 | Story3 | B75 | 40 MPa RC Beam (25 cm x 25 cm) | Beam | 40MPa | Concrete Rectangular | 250 | 250 | 625 | 4562.5 | 0.29 | 697.63 | G300E | 1278477.68 | 10.03 | G300E | 651133.93 | 5.11
1551 | Story3 | B76 | 40 MPa RC Beam (25 cm x 25 cm) | Beam | 40MPa | Concrete Rectangular | 250 | 250 | 625 | 4562.5 | 0.29 | 697.63 | G300E | 1348218.75 | 10.58 | G300E | 651133.93 | 5.11
1552 | Story3 | B77 | 40 MPa RC Beam (25 cm x 25 cm) | Beam | 40MPa | Concrete Rectangular | 250 | 250 | 625 | 4562.5 | 0.29 | 697.63 | G300E | 1343656.25 | 10.54 | G300E | 651133.93 | 5.11
1553 | Story3 | B78 | 40 MPa RC Beam (25 cm x 25 cm) | Beam | 40MPa | Concrete Rectangular | 250 | 250 | 625 | 4562.5 | 0.29 | 697.63 | G300E | 1339745.54 | 10.51 | G300E | 651133.93 | 5.11
1554 | Story3 | B79 | 40 MPa RC Beam (25 cm x 25 cm) | Beam | 40MPa | Concrete Rectangular | 250 | 250 | 625 | 4562.5 | 0.29 | 697.63 | G300E | 1338767.86 | 10.5 | G300E | 651133.93 | 5.11
1555 | Story3 | B8 | 40 MPa RC Beam (25 cm x 25 cm) | Beam | 40MPa | Concrete Rectangular | 250 | 250 | 625 | 4562.5 | 0.29 | 697.63 | G300E | 1203196.43 | 9.44 | G300E | 651133.93 | 5.11
1556 | Story3 | B80 | 40 MPa RC Beam (25 cm x 25 cm) | Beam | 40MPa | Concrete Rectangular | 250 | 250 | 625 | 4562.5 | 0.29 | 697.63 | G300E | 1339419.64 | 10.51 | G300E | 651133.93 | 5.11
1557 | Story3 | B81 | 40 MPa RC Beam (25 cm x 25 cm) | Beam | 40MPa | Concrete Rectangular | 250 | 250 | 625 | 4562.5 | 0.29 | 697.63 | G300E | 1343656.25 | 10.54 | G300E | 651133.93 | 5.11
1558 | Story3 | B82 | 40 MPa RC Beam (25 cm x 25 cm) | Beam | 40MPa | Concrete Rectangular | 250 | 250 | 625 | 4562.5 | 0.29 | 697.63 | G300E | 1348218.75 | 10.58 | G300E | 651133.93 | 5.11
1559 | Story3 | B9 | 40 MPa RC Beam (25 cm x 25 cm) | Beam | 40MPa | Concrete Rectangular | 250 | 250 | 625 | 4562.5 | 0.29 | 697.63 | G300E | 2157084.82 | 16.93 | G300E | 179812.2 | 1.41
1560 | Story4 | B1 | 40 MPa RC Beam (25 cm x 25 cm) | Beam | 40MPa | Concrete Rectangular | 250 | 250 | 625 | 4562.5 | 0.29 | 697.63 | G300E | 1809683.04 | 14.2 | G300E | 651133.93 | 5.11
1561 | Story4 | B10 | 40 MPa RC Beam (25 cm x 25 cm) | Beam | 40MPa | Concrete Rectangular | 250 | 250 | 625 | 4562.5 | 0.29 | 697.63 | G300E | 1206455.36 | 9.47 | G300E | 651133.93 | 5.11
1562 | Story4 | B11 | 40 MPa RC Beam (25 cm x 25 cm) | Beam | 40MPa | Concrete Rectangular | 250 | 250 | 625 | 4562.5 | 0.29 | 697.63 | G300E | 2133294.64 | 16.74 | G300E | 288334.52 | 2.26
1563 | Story4 | B12 | 40 MPa RC Beam (25 cm x 25 cm) | Beam | 40MPa | Concrete Rectangular | 250 | 250 | 625 | 4562.5 | 0.29 | 697.63 | G300E | 1212321.43 | 9.51 | G300E | 651133.93 | 5.11
1564 | Story4 | B13 | 40 MPa RC Beam (25 cm x 25 cm) | Beam | 40MPa | Concrete Rectangular | 250 | 250 | 625 | 4562.5 | 0.29 | 697.63 | G300E | 2122866.07 | 16.66 | G300E | 179812.2 | 1.41
1565 | Story4 | B14 | 40 MPa RC Beam (25 cm x 25 cm) | Beam | 40MPa | Concrete Rectangular | 250 | 250 | 625 | 4562.5 | 0.29 | 697.63 | G300E | 1349848.21 | 10.59 | G300E | 651133.93 | 5.11
1566 | Story4 | B15 | 40 MPa RC Beam (25 cm x 25 cm) | Beam | 40MPa | Concrete Rectangular | 250 | 250 | 625 | 4562.5 | 0.29 | 697.63 | G300E | 1350174.11 | 10.59 | G300E | 651133.93 | 5.11
1567 | Story4 | B16 | 40 MPa RC Beam (25 cm x 25 cm) | Beam | 40MPa | Concrete Rectangular | 250 | 250 | 625 | 4562.5 | 0.29 | 697.63 | G300E | 1740919.64 | 13.66 | G300E | 651133.93 | 5.11
1568 | Story4 | B17 | 40 MPa RC Beam (25 cm x 25 cm) | Beam | 40MPa | Concrete Rectangular | 250 | 250 | 625 | 4562.5 | 0.29 | 697.63 | G300E | 2128080.36 | 16.7 | G300E | 722423.81 | 5.67
1569 | Story4 | B18 | 40 MPa RC Beam (25 cm x 25 cm) | Beam | 40MPa | Concrete Rectangular | 250 | 250 | 625 | 4562.5 | 0.29 | 697.63 | G300E | 2387491.07 | 18.73 | G300E | 47526.58 | 0.37
1570 | Story4 | B19 | 40 MPa RC Beam (25 cm x 25 cm) | Beam | 40MPa | Concrete Rectangular | 250 | 250 | 625 | 4562.5 | 0.29 | 697.63 | G300E | 1952424.11 | 15.32 | G300E | 698660.51 | 5.48
1571 | Story4 | B2 | 40 MPa RC Beam (25 cm x 25 cm) | Beam | 40MPa | Concrete Rectangular | 250 | 250 | 625 | 4562.5 | 0.29 | 697.63 | G300E | 1349848.21 | 10.59 | G300E | 651133.93 | 5.11
1572 | Story4 | B20 | 40 MPa RC Beam (25 cm x 25 cm) | Beam | 40MPa | Concrete Rectangular | 250 | 250 | 625 | 4562.5 | 0.29 | 697.63 | G300E | 2215745.54 | 17.39 | G300E | 698660.51 | 5.48
1573 | Story4 | B21 | 40 MPa RC Beam (25 cm x 25 cm) | Beam | 40MPa | Concrete Rectangular | 250 | 250 | 625 | 4562.5 | 0.29 | 697.63 | G300E | 1892133.93 | 14.85 | G300E | 698660.51 | 5.48
1574 | Story4 | B22 | 40 MPa RC Beam (25 cm x 25 cm) | Beam | 40MPa | Concrete Rectangular | 250 | 250 | 625 | 4800 | 0.3 | 733.94 | G300E | 2528000 | 19.84 | G300E | 792587.2 | 6.22
1575 | Story4 | B23 | 40 MPa RC Beam (25 cm x 25 cm) | Beam | 40MPa | Concrete Rectangular | 250 | 250 | 625 | 4562.5 | 0.29 | 697.63 | G300E | 1756562.5 | 13.78 | G300E | 651133.93 | 5.11
1576 | Story4 | B24 | 40 MPa RC Beam (25 cm x 25 cm) | Beam | 40MPa | Concrete Rectangular | 250 | 250 | 625 | 4800 | 0.3 | 733.94 | G300E | 2518720 | 19.76 | G300E | 792587.2 | 6.22
1577 | Story4 | B25 | 40 MPa RC Beam (25 cm x 25 cm) | Beam | 40MPa | Concrete Rectangular | 250 | 250 | 625 | 4562.5 | 0.29 | 697.63 | G300E | 1892133.93 | 14.85 | G300E | 698660.51 | 5.48
1578 | Story4 | B26 | 40 MPa RC Beam (25 cm x 25 cm) | Beam | 40MPa | Concrete Rectangular | 250 | 250 | 625 | 4562.5 | 0.29 | 697.63 | G300E | 2049540.18 | 16.08 | G300E | 698660.51 | 5.48
1579 | Story4 | B27 | 40 MPa RC Beam (25 cm x 25 cm) | Beam | 40MPa | Concrete Rectangular | 250 | 250 | 625 | 4562.5 | 0.29 | 697.63 | G300E | 1952424.11 | 15.32 | G300E | 264571.23 | 2.08
1580 | Story4 | B28 | 40 MPa RC Beam (25 cm x 25 cm) | Beam | 40MPa | Concrete Rectangular | 250 | 250 | 625 | 4562.5 | 0.29 | 697.63 | G300E | 1929611.61 | 15.14 | G300E | 156048.91 | 1.22
1581 | Story4 | B29 | 40 MPa RC Beam (25 cm x 25 cm) | Beam | 40MPa | Concrete Rectangular | 250 | 250 | 625 | 4562.5 | 0.29 | 697.63 | G300E | 2128080.36 | 16.7 | G300E | 396856.84 | 3.11
1582 | Story4 | B3 | 40 MPa RC Beam (25 cm x 25 cm) | Beam | 40MPa | Concrete Rectangular | 250 | 250 | 625 | 4562.5 | 0.29 | 697.63 | G300E | 2229758.93 | 17.5 | G300E | 179812.2 | 1.41
1583 | Story4 | B30 | 40 MPa RC Beam (25 cm x 25 cm) | Beam | 40MPa | Concrete Rectangular | 250 | 250 | 625 | 4562.5 | 0.29 | 697.63 | G300E | 1345937.5 | 10.56 | G300E | 651133.93 | 5.11
1584 | Story4 | B31 | 40 MPa RC Beam (25 cm x 25 cm) | Beam | 40MPa | Concrete Rectangular | 250 | 250 | 625 | 4562.5 | 0.29 | 697.63 | G300E | 1806098.21 | 14.17 | G300E | 651133.93 | 5.11
1585 | Story4 | B32 | 40 MPa RC Beam (25 cm x 25 cm) | Beam | 40MPa | Concrete Rectangular | 250 | 250 | 625 | 4562.5 | 0.29 | 697.63 | G300E | 2132968.75 | 16.74 | G300E | 722423.81 | 5.67
1586 | Story4 | B33 | 40 MPa RC Beam (25 cm x 25 cm) | Beam | 40MPa | Concrete Rectangular | 250 | 250 | 625 | 4562.5 | 0.29 | 697.63 | G300E | 2370870.54 | 18.6 | G300E | 47526.58 | 0.37
1587 | Story4 | B34 | 40 MPa RC Beam (25 cm x 25 cm) | Beam | 40MPa | Concrete Rectangular | 250 | 250 | 625 | 4562.5 | 0.29 | 697.63 | G300E | 2006848.21 | 15.75 | G300E | 698660.51 | 5.48
1588 | Story4 | B35 | 40 MPa RC Beam (25 cm x 25 cm) | Beam | 40MPa | Concrete Rectangular | 250 | 250 | 625 | 4562.5 | 0.29 | 697.63 | G300E | 2056383.93 | 16.14 | G300E | 651133.93 | 5.11
1589 | Story4 | B36 | 40 MPa RC Beam (25 cm x 25 cm) | Beam | 40MPa | Concrete Rectangular | 250 | 250 | 625 | 4800 | 0.3 | 733.94 | G300E | 2466880 | 19.36 | G300E | 792587.2 | 6.22
1590 | Story4 | B4 | 40 MPa RC Beam (25 cm x 25 cm) | Beam | 40MPa | Concrete Rectangular | 250 | 250 | 625 | 4562.5 | 0.29 | 697.63 | G300E | 1211995.54 | 9.51 | G300E | 651133.93 | 5.11
1591 | Story4 | B40 | 40 MPa RC Beam (25 cm x 25 cm) | Beam | 40MPa | Concrete Rectangular | 250 | 250 | 625 | 4562.5 | 0.29 | 697.63 | G300E | 2344516.67 | 18.4 | G300E | 652083.15 | 5.12
1592 | Story4 | B41 | 40 MPa RC Beam (25 cm x 25 cm) | Beam | 40MPa | Concrete Rectangular | 250 | 250 | 625 | 4562.5 | 0.29 | 697.63 | G300E | 1761125 | 13.82 | G300E | 651133.93 | 5.11
1593 | Story4 | B42 | 40 MPa RC Beam (25 cm x 25 cm) | Beam | 40MPa | Concrete Rectangular | 250 | 250 | 625 | 4562.5 | 0.29 | 697.63 | G300E | 2006522.32 | 15.74 | G300E | 373093.55 | 2.93
1594 | Story4 | B43 | 40 MPa RC Beam (25 cm x 25 cm) | Beam | 40MPa | Concrete Rectangular | 250 | 250 | 625 | 4562.5 | 0.29 | 697.63 | G300E | 1911687.5 | 15 | G300E | 264571.23 | 2.08
1595 | Story4 | B44 | 40 MPa RC Beam (25 cm x 25 cm) | Beam | 40MPa | Concrete Rectangular | 250 | 250 | 625 | 4562.5 | 0.29 | 697.63 | G300E | 2132968.75 | 16.74 | G300E | 396856.84 | 3.11
1596 | Story4 | B45 | 40 MPa RC Beam (25 cm x 25 cm) | Beam | 40MPa | Concrete Rectangular | 250 | 250 | 625 | 4562.5 | 0.29 | 697.63 | G300E | 1343330.36 | 10.54 | G300E | 651133.93 | 5.11
1597 | Story4 | B46 | 40 MPa RC Beam (25 cm x 25 cm) | Beam | 40MPa | Concrete Rectangular | 250 | 250 | 625 | 4562.5 | 0.29 | 697.63 | G300E | 1740919.64 | 13.66 | G300E | 651133.93 | 5.11
1598 | Story4 | B47 | 40 MPa RC Beam (25 cm x 25 cm) | Beam | 40MPa | Concrete Rectangular | 250 | 250 | 625 | 4562.5 | 0.29 | 697.63 | G300E | 2132968.75 | 16.74 | G300E | 722423.81 | 5.67
1599 | Story4 | B48 | 40 MPa RC Beam (25 cm x 25 cm) | Beam | 40MPa | Concrete Rectangular | 250 | 250 | 625 | 4562.5 | 0.29 | 697.63 | G300E | 2387491.07 | 18.73 | G300E | 264571.23 | 2.08
1600 | Story4 | B49 | 40 MPa RC Beam (25 cm x 25 cm) | Beam | 40MPa | Concrete Rectangular | 250 | 250 | 625 | 4562.5 | 0.29 | 697.63 | G300E | 2008803.57 | 15.76 | G300E | 698660.51 | 5.48
1601 | Story4 | B5 | 40 MPa RC Beam (25 cm x 25 cm) | Beam | 40MPa | Concrete Rectangular | 250 | 250 | 625 | 4562.5 | 0.29 | 697.63 | G300E | 2160017.86 | 16.95 | G300E | 288334.52 | 2.26
1602 | Story4 | B50 | 40 MPa RC Beam (25 cm x 25 cm) | Beam | 40MPa | Concrete Rectangular | 250 | 250 | 625 | 4562.5 | 0.29 | 697.63 | G300E | 2215745.54 | 17.39 | G300E | 698660.51 | 5.48
1603 | Story4 | B51 | 40 MPa RC Beam (25 cm x 25 cm) | Beam | 40MPa | Concrete Rectangular | 250 | 250 | 625 | 4800 | 0.3 | 733.94 | G300E | 2470400 | 19.38 | G300E | 792587.2 | 6.22
1604 | Story4 | B52 | 40 MPa RC Beam (25 cm x 25 cm) | Beam | 40MPa | Concrete Rectangular | 250 | 250 | 625 | 4562.5 | 0.29 | 697.63 | G300E | 2402916.67 | 18.85 | G300E | 753370.65 | 5.91
1605 | Story4 | B54 | 40 MPa RC Beam (25 cm x 25 cm) | Beam | 40MPa | Concrete Rectangular | 250 | 250 | 625 | 4562.5 | 0.29 | 697.63 | G300E | 2338129.17 | 18.35 | G300E | 629904.07 | 4.94
1606 | Story4 | B55 | 40 MPa RC Beam (25 cm x 25 cm) | Beam | 40MPa | Concrete Rectangular | 250 | 250 | 625 | 4562.5 | 0.29 | 697.63 | G300E | 2239275 | 17.57 | G300E | 629904.07 | 4.94
1607 | Story4 | B56 | 40 MPa RC Beam (25 cm x 25 cm) | Beam | 40MPa | Concrete Rectangular | 250 | 250 | 625 | 4562.5 | 0.29 | 697.63 | G300E | 2083107.14 | 16.34 | G300E | 674897.22 | 5.3
1608 | Story4 | B57 | 40 MPa RC Beam (25 cm x 25 cm) | Beam | 40MPa | Concrete Rectangular | 250 | 250 | 625 | 4562.5 | 0.29 | 697.63 | G300E | 2008477.68 | 15.76 | G300E | 373093.55 | 2.93
1609 | Story4 | B58 | 40 MPa RC Beam (25 cm x 25 cm) | Beam | 40MPa | Concrete Rectangular | 250 | 250 | 625 | 4562.5 | 0.29 | 697.63 | G300E | 1928959.82 | 15.14 | G300E | 264571.23 | 2.08
1610 | Story4 | B59 | 40 MPa RC Beam (25 cm x 25 cm) | Beam | 40MPa | Concrete Rectangular | 250 | 250 | 625 | 4562.5 | 0.29 | 697.63 | G300E | 2132968.75 | 16.74 | G300E | 396856.84 | 3.11
1611 | Story4 | B6 | 40 MPa RC Beam (25 cm x 25 cm) | Beam | 40MPa | Concrete Rectangular | 250 | 250 | 625 | 4562.5 | 0.29 | 697.63 | G300E | 1206455.36 | 9.47 | G300E | 651133.93 | 5.11
1612 | Story4 | B60 | 40 MPa RC Beam (25 cm x 25 cm) | Beam | 40MPa | Concrete Rectangular | 250 | 250 | 625 | 4562.5 | 0.29 | 697.63 | G300E | 1345937.5 | 10.56 | G300E | 651133.93 | 5.11
1613 | Story4 | B61 | 40 MPa RC Beam (25 cm x 25 cm) | Beam | 40MPa | Concrete Rectangular | 250 | 250 | 625 | 4562.5 | 0.29 | 697.63 | G300E | 1809683.04 | 14.2 | G300E | 651133.93 | 5.11
1614 | Story4 | B62 | 40 MPa RC Beam (25 cm x 25 cm) | Beam | 40MPa | Concrete Rectangular | 250 | 250 | 625 | 4562.5 | 0.29 | 697.63 | G300E | 2128080.36 | 16.7 | G300E | 722423.81 | 5.67
1615 | Story4 | B63 | 40 MPa RC Beam (25 cm x 25 cm) | Beam | 40MPa | Concrete Rectangular | 250 | 250 | 625 | 4562.5 | 0.29 | 697.63 | G300E | 2229758.93 | 17.5 | G300E | 505379.16 | 3.97
1616 | Story4 | B64 | 40 MPa RC Beam (25 cm x 25 cm) | Beam | 40MPa | Concrete Rectangular | 250 | 250 | 625 | 4562.5 | 0.29 | 697.63 | G300E | 1952424.11 | 15.32 | G300E | 698660.51 | 5.48
1617 | Story4 | B65 | 40 MPa RC Beam (25 cm x 25 cm) | Beam | 40MPa | Concrete Rectangular | 250 | 250 | 625 | 4562.5 | 0.29 | 697.63 | G300E | 2159691.96 | 16.95 | G300E | 505379.16 | 3.97
1618 | Story4 | B66 | 40 MPa RC Beam (25 cm x 25 cm) | Beam | 40MPa | Concrete Rectangular | 250 | 250 | 625 | 4562.5 | 0.29 | 697.63 | G300E | 1965133.93 | 15.42 | G300E | 698660.51 | 5.48
1619 | Story4 | B67 | 40 MPa RC Beam (25 cm x 25 cm) | Beam | 40MPa | Concrete Rectangular | 250 | 250 | 625 | 4562.5 | 0.29 | 697.63 | G300E | 2197169.64 | 17.24 | G300E | 505379.16 | 3.97
1620 | Story4 | B68 | 40 MPa RC Beam (25 cm x 25 cm) | Beam | 40MPa | Concrete Rectangular | 250 | 250 | 625 | 4562.5 | 0.29 | 697.63 | G300E | 1756562.5 | 13.78 | G300E | 651133.93 | 5.11
1621 | Story4 | B69 | 40 MPa RC Beam (25 cm x 25 cm) | Beam | 40MPa | Concrete Rectangular | 250 | 250 | 625 | 4562.5 | 0.29 | 697.63 | G300E | 2184459.82 | 17.14 | G300E | 505379.16 | 3.97
1622 | Story4 | B7 | 40 MPa RC Beam (25 cm x 25 cm) | Beam | 40MPa | Concrete Rectangular | 250 | 250 | 625 | 4562.5 | 0.29 | 697.63 | G300E | 2197169.64 | 17.24 | G300E | 288334.52 | 2.26
1623 | Story4 | B70 | 40 MPa RC Beam (25 cm x 25 cm) | Beam | 40MPa | Concrete Rectangular | 250 | 250 | 625 | 4562.5 | 0.29 | 697.63 | G300E | 1940040.18 | 15.22 | G300E | 674897.22 | 5.3
1624 | Story4 | B71 | 40 MPa RC Beam (25 cm x 25 cm) | Beam | 40MPa | Concrete Rectangular | 250 | 250 | 625 | 4562.5 | 0.29 | 697.63 | G300E | 2129709.82 | 16.71 | G300E | 505379.16 | 3.97
1625 | Story4 | B72 | 40 MPa RC Beam (25 cm x 25 cm) | Beam | 40MPa | Concrete Rectangular | 250 | 250 | 625 | 4562.5 | 0.29 | 697.63 | G300E | 1947861.61 | 15.28 | G300E | 264571.23 | 2.08
1626 | Story4 | B73 | 40 MPa RC Beam (25 cm x 25 cm) | Beam | 40MPa | Concrete Rectangular | 250 | 250 | 625 | 4562.5 | 0.29 | 697.63 | G300E | 2123517.86 | 16.66 | G300E | 505379.16 | 3.97
1627 | Story4 | B74 | 40 MPa RC Beam (25 cm x 25 cm) | Beam | 40MPa | Concrete Rectangular | 250 | 250 | 625 | 4562.5 | 0.29 | 697.63 | G300E | 2128406.25 | 16.7 | G300E | 396856.84 | 3.11
1628 | Story4 | B75 | 40 MPa RC Beam (25 cm x 25 cm) | Beam | 40MPa | Concrete Rectangular | 250 | 250 | 625 | 4562.5 | 0.29 | 697.63 | G300E | 1350174.11 | 10.59 | G300E | 651133.93 | 5.11
1629 | Story4 | B76 | 40 MPa RC Beam (25 cm x 25 cm) | Beam | 40MPa | Concrete Rectangular | 250 | 250 | 625 | 4562.5 | 0.29 | 697.63 | G300E | 1426433.04 | 11.19 | G300E | 651133.93 | 5.11
1630 | Story4 | B77 | 40 MPa RC Beam (25 cm x 25 cm) | Beam | 40MPa | Concrete Rectangular | 250 | 250 | 625 | 4562.5 | 0.29 | 697.63 | G300E | 1628486.61 | 12.78 | G300E | 651133.93 | 5.11
1631 | Story4 | B78 | 40 MPa RC Beam (25 cm x 25 cm) | Beam | 40MPa | Concrete Rectangular | 250 | 250 | 625 | 4562.5 | 0.29 | 697.63 | G300E | 1623598.21 | 12.74 | G300E | 651133.93 | 5.11
1632 | Story4 | B79 | 40 MPa RC Beam (25 cm x 25 cm) | Beam | 40MPa | Concrete Rectangular | 250 | 250 | 625 | 4562.5 | 0.29 | 697.63 | G300E | 1622294.64 | 12.73 | G300E | 651133.93 | 5.11
1633 | Story4 | B8 | 40 MPa RC Beam (25 cm x 25 cm) | Beam | 40MPa | Concrete Rectangular | 250 | 250 | 625 | 4562.5 | 0.29 | 697.63 | G300E | 1205151.79 | 9.46 | G300E | 651133.93 | 5.11
1634 | Story4 | B80 | 40 MPa RC Beam (25 cm x 25 cm) | Beam | 40MPa | Concrete Rectangular | 250 | 250 | 625 | 4562.5 | 0.29 | 697.63 | G300E | 1623598.21 | 12.74 | G300E | 651133.93 | 5.11
1635 | Story4 | B81 | 40 MPa RC Beam (25 cm x 25 cm) | Beam | 40MPa | Concrete Rectangular | 250 | 250 | 625 | 4562.5 | 0.29 | 697.63 | G300E | 1628812.5 | 12.78 | G300E | 651133.93 | 5.11
1636 | Story4 | B82 | 40 MPa RC Beam (25 cm x 25 cm) | Beam | 40MPa | Concrete Rectangular | 250 | 250 | 625 | 4562.5 | 0.29 | 697.63 | G300E | 1426433.04 | 11.19 | G300E | 651133.93 | 5.11
1637 | Story4 | B9 | 40 MPa RC Beam (25 cm x 25 cm) | Beam | 40MPa | Concrete Rectangular | 250 | 250 | 625 | 4562.5 | 0.29 | 697.63 | G300E | 2186089.29 | 17.15 | G300E | 288334.52 | 2.26
1638 | Story5 | B1 | 40 MPa RC Beam (25 cm x 25 cm) | Beam | 40MPa | Concrete Rectangular | 250 | 250 | 625 | 4575 | 0.29 | 699.54 | G300E | 1837842.86 | 14.42 | G300E | 652917.86 | 5.12
1639 | Story5 | B10 | 40 MPa RC Beam (25 cm x 25 cm) | Beam | 40MPa | Concrete Rectangular | 250 | 250 | 625 | 4575 | 0.29 | 699.54 | G300E | 1476091.07 | 11.58 | G300E | 652917.86 | 5.12
1640 | Story5 | B11 | 40 MPa RC Beam (25 cm x 25 cm) | Beam | 40MPa | Concrete Rectangular | 250 | 250 | 625 | 4575 | 0.29 | 699.54 | G300E | 2478016.07 | 19.44 | G300E | 615583.41 | 4.83
1641 | Story5 | B12 | 40 MPa RC Beam (25 cm x 25 cm) | Beam | 40MPa | Concrete Rectangular | 250 | 250 | 625 | 4575 | 0.29 | 699.54 | G300E | 1415308.93 | 11.11 | G300E | 652917.86 | 5.12
1642 | Story5 | B13 | 40 MPa RC Beam (25 cm x 25 cm) | Beam | 40MPa | Concrete Rectangular | 250 | 250 | 625 | 4575 | 0.29 | 699.54 | G300E | 2439782.14 | 19.14 | G300E | 506763.76 | 3.98
1643 | Story5 | B14 | 40 MPa RC Beam (25 cm x 25 cm) | Beam | 40MPa | Concrete Rectangular | 250 | 250 | 625 | 4575 | 0.29 | 699.54 | G300E | 1360408.93 | 10.67 | G300E | 652917.86 | 5.12
1644 | Story5 | B15 | 40 MPa RC Beam (25 cm x 25 cm) | Beam | 40MPa | Concrete Rectangular | 250 | 250 | 625 | 4575 | 0.29 | 699.54 | G300E | 1501253.57 | 11.78 | G300E | 652917.86 | 5.12
1645 | Story5 | B16 | 40 MPa RC Beam (25 cm x 25 cm) | Beam | 40MPa | Concrete Rectangular | 250 | 250 | 625 | 4575 | 0.29 | 699.54 | G300E | 1833267.86 | 14.38 | G300E | 652917.86 | 5.12
1646 | Story5 | B17 | 40 MPa RC Beam (25 cm x 25 cm) | Beam | 40MPa | Concrete Rectangular | 250 | 250 | 625 | 4575 | 0.29 | 699.54 | G300E | 2429978.57 | 19.07 | G300E | 724403.05 | 5.68
1647 | Story5 | B18 | 40 MPa RC Beam (25 cm x 25 cm) | Beam | 40MPa | Concrete Rectangular | 250 | 250 | 625 | 4575 | 0.29 | 699.54 | G300E | 2702844.64 | 21.21 | G300E | 530592.16 | 4.16
1648 | Story5 | B19 | 40 MPa RC Beam (25 cm x 25 cm) | Beam | 40MPa | Concrete Rectangular | 250 | 250 | 625 | 4575 | 0.29 | 699.54 | G300E | 2205150 | 17.3 | G300E | 700574.65 | 5.5
1649 | Story5 | B2 | 40 MPa RC Beam (25 cm x 25 cm) | Beam | 40MPa | Concrete Rectangular | 250 | 250 | 625 | 4575 | 0.29 | 699.54 | G300E | 1360408.93 | 10.67 | G300E | 652917.86 | 5.12
1650 | Story5 | B20 | 40 MPa RC Beam (25 cm x 25 cm) | Beam | 40MPa | Concrete Rectangular | 250 | 250 | 625 | 4575 | 0.29 | 699.54 | G300E | 2657094.64 | 20.85 | G300E | 700574.65 | 5.5
1651 | Story5 | B21 | 40 MPa RC Beam (25 cm x 25 cm) | Beam | 40MPa | Concrete Rectangular | 250 | 250 | 625 | 4575 | 0.29 | 699.54 | G300E | 2241423.21 | 17.59 | G300E | 724403.05 | 5.68
1652 | Story5 | B22 | 40 MPa RC Beam (25 cm x 25 cm) | Beam | 40MPa | Concrete Rectangular | 250 | 250 | 625 | 4800 | 0.3 | 733.94 | G300E | 3262720 | 25.6 | G300E | 792587.2 | 6.22
1653 | Story5 | B23 | 40 MPa RC Beam (25 cm x 25 cm) | Beam | 40MPa | Concrete Rectangular | 250 | 250 | 625 | 4575 | 0.29 | 699.54 | G300E | 1923787.5 | 15.09 | G300E | 700574.65 | 5.5
1654 | Story5 | B24 | 40 MPa RC Beam (25 cm x 25 cm) | Beam | 40MPa | Concrete Rectangular | 250 | 250 | 625 | 4800 | 0.3 | 733.94 | G300E | 3231680 | 25.36 | G300E | 792587.2 | 6.22
1655 | Story5 | B25 | 40 MPa RC Beam (25 cm x 25 cm) | Beam | 40MPa | Concrete Rectangular | 250 | 250 | 625 | 4575 | 0.29 | 699.54 | G300E | 2241423.21 | 17.59 | G300E | 724403.05 | 5.68
1656 | Story5 | B26 | 40 MPa RC Beam (25 cm x 25 cm) | Beam | 40MPa | Concrete Rectangular | 250 | 250 | 625 | 4575 | 0.29 | 699.54 | G300E | 2524092.86 | 19.8 | G300E | 700574.65 | 5.5
1657 | Story5 | B27 | 40 MPa RC Beam (25 cm x 25 cm) | Beam | 40MPa | Concrete Rectangular | 250 | 250 | 625 | 4575 | 0.29 | 699.54 | G300E | 2205150 | 17.3 | G300E | 700574.65 | 5.5
1658 | Story5 | B28 | 40 MPa RC Beam (25 cm x 25 cm) | Beam | 40MPa | Concrete Rectangular | 250 | 250 | 625 | 4575 | 0.29 | 699.54 | G300E | 2458735.71 | 19.29 | G300E | 482935.37 | 3.79
1659 | Story5 | B29 | 40 MPa RC Beam (25 cm x 25 cm) | Beam | 40MPa | Concrete Rectangular | 250 | 250 | 625 | 4575 | 0.29 | 699.54 | G300E | 2430305.36 | 19.07 | G300E | 724403.05 | 5.68
1660 | Story5 | B3 | 40 MPa RC Beam (25 cm x 25 cm) | Beam | 40MPa | Concrete Rectangular | 250 | 250 | 625 | 4575 | 0.29 | 699.54 | G300E | 2858394.64 | 22.43 | G300E | 506763.76 | 3.98
1661 | Story5 | B30 | 40 MPa RC Beam (25 cm x 25 cm) | Beam | 40MPa | Concrete Rectangular | 250 | 250 | 625 | 4575 | 0.29 | 699.54 | G300E | 1627719.64 | 12.77 | G300E | 652917.86 | 5.12
1662 | Story5 | B31 | 40 MPa RC Beam (25 cm x 25 cm) | Beam | 40MPa | Concrete Rectangular | 250 | 250 | 625 | 4575 | 0.29 | 699.54 | G300E | 1829346.43 | 14.35 | G300E | 652917.86 | 5.12
1663 | Story5 | B32 | 40 MPa RC Beam (25 cm x 25 cm) | Beam | 40MPa | Concrete Rectangular | 250 | 250 | 625 | 4575 | 0.29 | 699.54 | G300E | 2447298.21 | 19.2 | G300E | 724403.05 | 5.68
1664 | Story5 | B33 | 40 MPa RC Beam (25 cm x 25 cm) | Beam | 40MPa | Concrete Rectangular | 250 | 250 | 625 | 4575 | 0.29 | 699.54 | G300E | 2677028.57 | 21 | G300E | 530592.16 | 4.16
1665 | Story5 | B34 | 40 MPa RC Beam (25 cm x 25 cm) | Beam | 40MPa | Concrete Rectangular | 250 | 250 | 625 | 4575 | 0.29 | 699.54 | G300E | 2295669.64 | 18.01 | G300E | 724403.05 | 5.68
1666 | Story5 | B35 | 40 MPa RC Beam (25 cm x 25 cm) | Beam | 40MPa | Concrete Rectangular | 250 | 250 | 625 | 4575 | 0.29 | 699.54 | G300E | 2450892.86 | 19.23 | G300E | 700574.65 | 5.5
1667 | Story5 | B36 | 40 MPa RC Beam (25 cm x 25 cm) | Beam | 40MPa | Concrete Rectangular | 250 | 250 | 625 | 4800 | 0.3 | 733.94 | G300E | 2888320 | 22.66 | G300E | 792587.2 | 6.22
1668 | Story5 | B4 | 40 MPa RC Beam (25 cm x 25 cm) | Beam | 40MPa | Concrete Rectangular | 250 | 250 | 625 | 4575 | 0.29 | 699.54 | G300E | 1415308.93 | 11.11 | G300E | 652917.86 | 5.12
1669 | Story5 | B40 | 40 MPa RC Beam (25 cm x 25 cm) | Beam | 40MPa | Concrete Rectangular | 250 | 250 | 625 | 4575 | 0.29 | 699.54 | G300E | 2752320 | 21.6 | G300E | 755434.68 | 5.93
1670 | Story5 | B41 | 40 MPa RC Beam (25 cm x 25 cm) | Beam | 40MPa | Concrete Rectangular | 250 | 250 | 625 | 4575 | 0.29 | 699.54 | G300E | 2246325 | 17.63 | G300E | 700574.65 | 5.5
1671 | Story5 | B42 | 40 MPa RC Beam (25 cm x 25 cm) | Beam | 40MPa | Concrete Rectangular | 250 | 250 | 625 | 4575 | 0.29 | 699.54 | G300E | 2295669.64 | 18.01 | G300E | 724403.05 | 5.68
1672 | Story5 | B43 | 40 MPa RC Beam (25 cm x 25 cm) | Beam | 40MPa | Concrete Rectangular | 250 | 250 | 625 | 4575 | 0.29 | 699.54 | G300E | 2430632.14 | 19.07 | G300E | 482935.37 | 3.79
1673 | Story5 | B44 | 40 MPa RC Beam (25 cm x 25 cm) | Beam | 40MPa | Concrete Rectangular | 250 | 250 | 625 | 4575 | 0.29 | 699.54 | G300E | 2447298.21 | 19.2 | G300E | 724403.05 | 5.68
1674 | Story5 | B45 | 40 MPa RC Beam (25 cm x 25 cm) | Beam | 40MPa | Concrete Rectangular | 250 | 250 | 625 | 4575 | 0.29 | 699.54 | G300E | 1624125 | 12.74 | G300E | 652917.86 | 5.12
1675 | Story5 | B46 | 40 MPa RC Beam (25 cm x 25 cm) | Beam | 40MPa | Concrete Rectangular | 250 | 250 | 625 | 4575 | 0.29 | 699.54 | G300E | 1833267.86 | 14.38 | G300E | 652917.86 | 5.12
1676 | Story5 | B47 | 40 MPa RC Beam (25 cm x 25 cm) | Beam | 40MPa | Concrete Rectangular | 250 | 250 | 625 | 4575 | 0.29 | 699.54 | G300E | 2452526.79 | 19.24 | G300E | 724403.05 | 5.68
1677 | Story5 | B48 | 40 MPa RC Beam (25 cm x 25 cm) | Beam | 40MPa | Concrete Rectangular | 250 | 250 | 625 | 4575 | 0.29 | 699.54 | G300E | 2702844.64 | 21.21 | G300E | 748231.45 | 5.87
1678 | Story5 | B49 | 40 MPa RC Beam (25 cm x 25 cm) | Beam | 40MPa | Concrete Rectangular | 250 | 250 | 625 | 4575 | 0.29 | 699.54 | G300E | 2368216.07 | 18.58 | G300E | 724403.05 | 5.68
1679 | Story5 | B5 | 40 MPa RC Beam (25 cm x 25 cm) | Beam | 40MPa | Concrete Rectangular | 250 | 250 | 625 | 4575 | 0.29 | 699.54 | G300E | 2864930.36 | 22.48 | G300E | 615583.41 | 4.83
1680 | Story5 | B50 | 40 MPa RC Beam (25 cm x 25 cm) | Beam | 40MPa | Concrete Rectangular | 250 | 250 | 625 | 4575 | 0.29 | 699.54 | G300E | 2656767.86 | 20.85 | G300E | 700574.65 | 5.5
1681 | Story5 | B51 | 40 MPa RC Beam (25 cm x 25 cm) | Beam | 40MPa | Concrete Rectangular | 250 | 250 | 625 | 4800 | 0.3 | 733.94 | G300E | 2893760 | 22.71 | G300E | 792587.2 | 6.22
1682 | Story5 | B52 | 40 MPa RC Beam (25 cm x 25 cm) | Beam | 40MPa | Concrete Rectangular | 250 | 250 | 625 | 4575 | 0.29 | 699.54 | G300E | 3109475 | 24.4 | G300E | 755434.68 | 5.93
1683 | Story5 | B54 | 40 MPa RC Beam (25 cm x 25 cm) | Beam | 40MPa | Concrete Rectangular | 250 | 250 | 625 | 4575 | 0.29 | 699.54 | G300E | 3035360 | 23.82 | G300E | 733194.84 | 5.75
1684 | Story5 | B55 | 40 MPa RC Beam (25 cm x 25 cm) | Beam | 40MPa | Concrete Rectangular | 250 | 250 | 625 | 4575 | 0.29 | 699.54 | G300E | 2710535 | 21.27 | G300E | 733194.84 | 5.75
1685 | Story5 | B56 | 40 MPa RC Beam (25 cm x 25 cm) | Beam | 40MPa | Concrete Rectangular | 250 | 250 | 625 | 4575 | 0.29 | 699.54 | G300E | 2494355.36 | 19.57 | G300E | 700574.65 | 5.5
1686 | Story5 | B57 | 40 MPa RC Beam (25 cm x 25 cm) | Beam | 40MPa | Concrete Rectangular | 250 | 250 | 625 | 4575 | 0.29 | 699.54 | G300E | 2367889.29 | 18.58 | G300E | 724403.05 | 5.68
1687 | Story5 | B58 | 40 MPa RC Beam (25 cm x 25 cm) | Beam | 40MPa | Concrete Rectangular | 250 | 250 | 625 | 4575 | 0.29 | 699.54 | G300E | 2458082.14 | 19.29 | G300E | 700574.65 | 5.5
1688 | Story5 | B59 | 40 MPa RC Beam (25 cm x 25 cm) | Beam | 40MPa | Concrete Rectangular | 250 | 250 | 625 | 4575 | 0.29 | 699.54 | G300E | 2452526.79 | 19.24 | G300E | 724403.05 | 5.68
1689 | Story5 | B6 | 40 MPa RC Beam (25 cm x 25 cm) | Beam | 40MPa | Concrete Rectangular | 250 | 250 | 625 | 4575 | 0.29 | 699.54 | G300E | 1476417.86 | 11.58 | G300E | 652917.86 | 5.12
1690 | Story5 | B60 | 40 MPa RC Beam (25 cm x 25 cm) | Beam | 40MPa | Concrete Rectangular | 250 | 250 | 625 | 4575 | 0.29 | 699.54 | G300E | 1627719.64 | 12.77 | G300E | 652917.86 | 5.12
1691 | Story5 | B61 | 40 MPa RC Beam (25 cm x 25 cm) | Beam | 40MPa | Concrete Rectangular | 250 | 250 | 625 | 4575 | 0.29 | 699.54 | G300E | 1837842.86 | 14.42 | G300E | 652917.86 | 5.12
1692 | Story5 | B62 | 40 MPa RC Beam (25 cm x 25 cm) | Beam | 40MPa | Concrete Rectangular | 250 | 250 | 625 | 4575 | 0.29 | 699.54 | G300E | 2443376.79 | 19.17 | G300E | 724403.05 | 5.68
1693 | Story5 | B63 | 40 MPa RC Beam (25 cm x 25 cm) | Beam | 40MPa | Concrete Rectangular | 250 | 250 | 625 | 4575 | 0.29 | 699.54 | G300E | 2858394.64 | 22.43 | G300E | 724403.05 | 5.68
1694 | Story5 | B64 | 40 MPa RC Beam (25 cm x 25 cm) | Beam | 40MPa | Concrete Rectangular | 250 | 250 | 625 | 4575 | 0.29 | 699.54 | G300E | 2490107.14 | 19.54 | G300E | 700574.65 | 5.5
1695 | Story5 | B65 | 40 MPa RC Beam (25 cm x 25 cm) | Beam | 40MPa | Concrete Rectangular | 250 | 250 | 625 | 4575 | 0.29 | 699.54 | G300E | 2864603.57 | 22.48 | G300E | 724403.05 | 5.68
1696 | Story5 | B66 | 40 MPa RC Beam (25 cm x 25 cm) | Beam | 40MPa | Concrete Rectangular | 250 | 250 | 625 | 4575 | 0.29 | 699.54 | G300E | 2264625 | 17.77 | G300E | 724403.05 | 5.68
1697 | Story5 | B67 | 40 MPa RC Beam (25 cm x 25 cm) | Beam | 40MPa | Concrete Rectangular | 250 | 250 | 625 | 4575 | 0.29 | 699.54 | G300E | 2779966.07 | 21.81 | G300E | 724403.05 | 5.68
1698 | Story5 | B68 | 40 MPa RC Beam (25 cm x 25 cm) | Beam | 40MPa | Concrete Rectangular | 250 | 250 | 625 | 4575 | 0.29 | 699.54 | G300E | 2208744.64 | 17.33 | G300E | 700574.65 | 5.5
1699 | Story5 | B69 | 40 MPa RC Beam (25 cm x 25 cm) | Beam | 40MPa | Concrete Rectangular | 250 | 250 | 625 | 4575 | 0.29 | 699.54 | G300E | 2693367.86 | 21.13 | G300E | 724403.05 | 5.68
1700 | Story5 | B7 | 40 MPa RC Beam (25 cm x 25 cm) | Beam | 40MPa | Concrete Rectangular | 250 | 250 | 625 | 4575 | 0.29 | 699.54 | G300E | 2779639.29 | 21.81 | G300E | 615583.41 | 4.83
1701 | Story5 | B70 | 40 MPa RC Beam (25 cm x 25 cm) | Beam | 40MPa | Concrete Rectangular | 250 | 250 | 625 | 4575 | 0.29 | 699.54 | G300E | 2381614.29 | 18.69 | G300E | 724403.05 | 5.68
1702 | Story5 | B71 | 40 MPa RC Beam (25 cm x 25 cm) | Beam | 40MPa | Concrete Rectangular | 250 | 250 | 625 | 4575 | 0.29 | 699.54 | G300E | 2473767.86 | 19.41 | G300E | 724403.05 | 5.68
1703 | Story5 | B72 | 40 MPa RC Beam (25 cm x 25 cm) | Beam | 40MPa | Concrete Rectangular | 250 | 250 | 625 | 4575 | 0.29 | 699.54 | G300E | 2485532.14 | 19.5 | G300E | 700574.65 | 5.5
1704 | Story5 | B73 | 40 MPa RC Beam (25 cm x 25 cm) | Beam | 40MPa | Concrete Rectangular | 250 | 250 | 625 | 4575 | 0.29 | 699.54 | G300E | 2440762.5 | 19.15 | G300E | 724403.05 | 5.68
1705 | Story5 | B74 | 40 MPa RC Beam (25 cm x 25 cm) | Beam | 40MPa | Concrete Rectangular | 250 | 250 | 625 | 4575 | 0.29 | 699.54 | G300E | 2443703.57 | 19.17 | G300E | 724403.05 | 5.68
1706 | Story5 | B75 | 40 MPa RC Beam (25 cm x 25 cm) | Beam | 40MPa | Concrete Rectangular | 250 | 250 | 625 | 4575 | 0.29 | 699.54 | G300E | 1501253.57 | 11.78 | G300E | 652917.86 | 5.12
1707 | Story5 | B76 | 40 MPa RC Beam (25 cm x 25 cm) | Beam | 40MPa | Concrete Rectangular | 250 | 250 | 625 | 4575 | 0.29 | 699.54 | G300E | 1575107.14 | 12.36 | G300E | 652917.86 | 5.12
1708 | Story5 | B77 | 40 MPa RC Beam (25 cm x 25 cm) | Beam | 40MPa | Concrete Rectangular | 250 | 250 | 625 | 4575 | 0.29 | 699.54 | G300E | 1639483.93 | 12.86 | G300E | 652917.86 | 5.12
1709 | Story5 | B78 | 40 MPa RC Beam (25 cm x 25 cm) | Beam | 40MPa | Concrete Rectangular | 250 | 250 | 625 | 4575 | 0.29 | 699.54 | G300E | 1633275 | 12.82 | G300E | 652917.86 | 5.12
1710 | Story5 | B79 | 40 MPa RC Beam (25 cm x 25 cm) | Beam | 40MPa | Concrete Rectangular | 250 | 250 | 625 | 4575 | 0.29 | 699.54 | G300E | 1629680.36 | 12.79 | G300E | 652917.86 | 5.12
1711 | Story5 | B8 | 40 MPa RC Beam (25 cm x 25 cm) | Beam | 40MPa | Concrete Rectangular | 250 | 250 | 625 | 4575 | 0.29 | 699.54 | G300E | 1472496.43 | 11.55 | G300E | 652917.86 | 5.12
1712 | Story5 | B80 | 40 MPa RC Beam (25 cm x 25 cm) | Beam | 40MPa | Concrete Rectangular | 250 | 250 | 625 | 4575 | 0.29 | 699.54 | G300E | 1632948.21 | 12.81 | G300E | 652917.86 | 5.12
1713 | Story5 | B81 | 40 MPa RC Beam (25 cm x 25 cm) | Beam | 40MPa | Concrete Rectangular | 250 | 250 | 625 | 4575 | 0.29 | 699.54 | G300E | 1639483.93 | 12.86 | G300E | 652917.86 | 5.12
1714 | Story5 | B82 | 40 MPa RC Beam (25 cm x 25 cm) | Beam | 40MPa | Concrete Rectangular | 250 | 250 | 625 | 4575 | 0.29 | 699.54 | G300E | 1575107.14 | 12.36 | G300E | 652917.86 | 5.12
1715 | Story5 | B9 | 40 MPa RC Beam (25 cm x 25 cm) | Beam | 40MPa | Concrete Rectangular | 250 | 250 | 625 | 4575 | 0.29 | 699.54 | G300E | 2695982.14 | 21.15 | G300E | 615583.41 | 4.83
1716 | Story6 | B1 | 40 MPa RC Beam (25 cm x 25 cm) | Beam | 40MPa | Concrete Rectangular | 250 | 250 | 625 | 4575 | 0.29 | 699.54 | G300E | 1857450 | 14.57 | G300E | 652917.86 | 5.12
1717 | Story6 | B10 | 40 MPa RC Beam (25 cm x 25 cm) | Beam | 40MPa | Concrete Rectangular | 250 | 250 | 625 | 4575 | 0.29 | 699.54 | G300E | 1622491.07 | 12.73 | G300E | 652917.86 | 5.12
1718 | Story6 | B11 | 40 MPa RC Beam (25 cm x 25 cm) | Beam | 40MPa | Concrete Rectangular | 250 | 250 | 625 | 4575 | 0.29 | 699.54 | G300E | 2716569.64 | 21.32 | G300E | 724403.05 | 5.68
1719 | Story6 | B12 | 40 MPa RC Beam (25 cm x 25 cm) | Beam | 40MPa | Concrete Rectangular | 250 | 250 | 625 | 4575 | 0.29 | 699.54 | G300E | 1630660.71 | 12.79 | G300E | 652917.86 | 5.12
1720 | Story6 | B13 | 40 MPa RC Beam (25 cm x 25 cm) | Beam | 40MPa | Concrete Rectangular | 250 | 250 | 625 | 4575 | 0.29 | 699.54 | G300E | 2667878.57 | 20.93 | G300E | 724403.05 | 5.68
1721 | Story6 | B14 | 40 MPa RC Beam (25 cm x 25 cm) | Beam | 40MPa | Concrete Rectangular | 250 | 250 | 625 | 4575 | 0.29 | 699.54 | G300E | 1506155.36 | 11.82 | G300E | 652917.86 | 5.12
1722 | Story6 | B15 | 40 MPa RC Beam (25 cm x 25 cm) | Beam | 40MPa | Concrete Rectangular | 250 | 250 | 625 | 4575 | 0.29 | 699.54 | G300E | 1583930.36 | 12.43 | G300E | 652917.86 | 5.12
1723 | Story6 | B16 | 40 MPa RC Beam (25 cm x 25 cm) | Beam | 40MPa | Concrete Rectangular | 250 | 250 | 625 | 4575 | 0.29 | 699.54 | G300E | 1854835.71 | 14.55 | G300E | 652917.86 | 5.12
1724 | Story6 | B17 | 40 MPa RC Beam (25 cm x 25 cm) | Beam | 40MPa | Concrete Rectangular | 250 | 250 | 625 | 4575 | 0.29 | 699.54 | G300E | 2444030.36 | 19.18 | G300E | 724403.05 | 5.68
1725 | Story6 | B18 | 40 MPa RC Beam (25 cm x 25 cm) | Beam | 40MPa | Concrete Rectangular | 250 | 250 | 625 | 4575 | 0.29 | 699.54 | G300E | 2728007.14 | 21.4 | G300E | 748231.45 | 5.87
1726 | Story6 | B19 | 40 MPa RC Beam (25 cm x 25 cm) | Beam | 40MPa | Concrete Rectangular | 250 | 250 | 625 | 4575 | 0.29 | 699.54 | G300E | 2350896.43 | 18.45 | G300E | 700574.65 | 5.5
1727 | Story6 | B2 | 40 MPa RC Beam (25 cm x 25 cm) | Beam | 40MPa | Concrete Rectangular | 250 | 250 | 625 | 4575 | 0.29 | 699.54 | G300E | 1506155.36 | 11.82 | G300E | 652917.86 | 5.12
1728 | Story6 | B20 | 40 MPa RC Beam (25 cm x 25 cm) | Beam | 40MPa | Concrete Rectangular | 250 | 250 | 625 | 4575 | 0.29 | 699.54 | G300E | 2679642.86 | 21.03 | G300E | 700574.65 | 5.5
1729 | Story6 | B21 | 40 MPa RC Beam (25 cm x 25 cm) | Beam | 40MPa | Concrete Rectangular | 250 | 250 | 625 | 4575 | 0.29 | 699.54 | G300E | 2304819.64 | 18.08 | G300E | 724403.05 | 5.68
1730 | Story6 | B22 | 40 MPa RC Beam (25 cm x 25 cm) | Beam | 40MPa | Concrete Rectangular | 250 | 250 | 625 | 4800 | 0.3 | 733.94 | G300E | 3452160 | 27.09 | G300E | 792587.2 | 6.22
1731 | Story6 | B23 | 40 MPa RC Beam (25 cm x 25 cm) | Beam | 40MPa | Concrete Rectangular | 250 | 250 | 625 | 4575 | 0.29 | 699.54 | G300E | 2158746.43 | 16.94 | G300E | 700574.65 | 5.5
1732 | Story6 | B24 | 40 MPa RC Beam (25 cm x 25 cm) | Beam | 40MPa | Concrete Rectangular | 250 | 250 | 625 | 4800 | 0.3 | 733.94 | G300E | 3419200 | 26.83 | G300E | 792587.2 | 6.22
1733 | Story6 | B25 | 40 MPa RC Beam (25 cm x 25 cm) | Beam | 40MPa | Concrete Rectangular | 250 | 250 | 625 | 4575 | 0.29 | 699.54 | G300E | 2305146.43 | 18.09 | G300E | 724403.05 | 5.68
1734 | Story6 | B26 | 40 MPa RC Beam (25 cm x 25 cm) | Beam | 40MPa | Concrete Rectangular | 250 | 250 | 625 | 4575 | 0.29 | 699.54 | G300E | 2547948.21 | 19.99 | G300E | 724403.05 | 5.68
1735 | Story6 | B27 | 40 MPa RC Beam (25 cm x 25 cm) | Beam | 40MPa | Concrete Rectangular | 250 | 250 | 625 | 4575 | 0.29 | 699.54 | G300E | 2351223.21 | 18.45 | G300E | 700574.65 | 5.5
1736 | Story6 | B28 | 40 MPa RC Beam (25 cm x 25 cm) | Beam | 40MPa | Concrete Rectangular | 250 | 250 | 625 | 4575 | 0.29 | 699.54 | G300E | 2484878.57 | 19.5 | G300E | 700574.65 | 5.5
1737 | Story6 | B29 | 40 MPa RC Beam (25 cm x 25 cm) | Beam | 40MPa | Concrete Rectangular | 250 | 250 | 625 | 4575 | 0.29 | 699.54 | G300E | 2444030.36 | 19.18 | G300E | 724403.05 | 5.68
1738 | Story6 | B3 | 40 MPa RC Beam (25 cm x 25 cm) | Beam | 40MPa | Concrete Rectangular | 250 | 250 | 625 | 4575 | 0.29 | 699.54 | G300E | 2882250 | 22.62 | G300E | 724403.05 | 5.68
1739 | Story6 | B30 | 40 MPa RC Beam (25 cm x 25 cm) | Beam | 40MPa | Concrete Rectangular | 250 | 250 | 625 | 4575 | 0.29 | 699.54 | G300E | 1645039.29 | 12.91 | G300E | 652917.86 | 5.12
1740 | Story6 | B31 | 40 MPa RC Beam (25 cm x 25 cm) | Beam | 40MPa | Concrete Rectangular | 250 | 250 | 625 | 4575 | 0.29 | 699.54 | G300E | 1850260.71 | 14.52 | G300E | 652917.86 | 5.12
1741 | Story6 | B32 | 40 MPa RC Beam (25 cm x 25 cm) | Beam | 40MPa | Concrete Rectangular | 250 | 250 | 625 | 4575 | 0.29 | 699.54 | G300E | 2474094.64 | 19.41 | G300E | 740388.59 | 5.81
1742 | Story6 | B33 | 40 MPa RC Beam (25 cm x 25 cm) | Beam | 40MPa | Concrete Rectangular | 250 | 250 | 625 | 4575 | 0.29 | 699.54 | G300E | 2693041.07 | 21.13 | G300E | 748231.45 | 5.87
1743 | Story6 | B34 | 40 MPa RC Beam (25 cm x 25 cm) | Beam | 40MPa | Concrete Rectangular | 250 | 250 | 625 | 4575 | 0.29 | 699.54 | G300E | 2469192.86 | 19.37 | G300E | 724403.05 | 5.68
1744 | Story6 | B35 | 40 MPa RC Beam (25 cm x 25 cm) | Beam | 40MPa | Concrete Rectangular | 250 | 250 | 625 | 4575 | 0.29 | 699.54 | G300E | 2443703.57 | 19.17 | G300E | 700574.65 | 5.5
1745 | Story6 | B36 | 40 MPa RC Beam (25 cm x 25 cm) | Beam | 40MPa | Concrete Rectangular | 250 | 250 | 625 | 4800 | 0.3 | 733.94 | G300E | 3006400 | 23.59 | G300E | 792587.2 | 6.22
1746 | Story6 | B4 | 40 MPa RC Beam (25 cm x 25 cm) | Beam | 40MPa | Concrete Rectangular | 250 | 250 | 625 | 4575 | 0.29 | 699.54 | G300E | 1630660.71 | 12.79 | G300E | 652917.86 | 5.12
1747 | Story6 | B40 | 40 MPa RC Beam (25 cm x 25 cm) | Beam | 40MPa | Concrete Rectangular | 250 | 250 | 625 | 4575 | 0.29 | 699.54 | G300E | 2863645 | 22.47 | G300E | 755434.68 | 5.93
1748 | Story6 | B41 | 40 MPa RC Beam (25 cm x 25 cm) | Beam | 40MPa | Concrete Rectangular | 250 | 250 | 625 | 4575 | 0.29 | 699.54 | G300E | 2378346.43 | 18.66 | G300E | 700574.65 | 5.5
1749 | Story6 | B42 | 40 MPa RC Beam (25 cm x 25 cm) | Beam | 40MPa | Concrete Rectangular | 250 | 250 | 625 | 4575 | 0.29 | 699.54 | G300E | 2468539.29 | 19.37 | G300E | 724403.05 | 5.68
1750 | Story6 | B43 | 40 MPa RC Beam (25 cm x 25 cm) | Beam | 40MPa | Concrete Rectangular | 250 | 250 | 625 | 4575 | 0.29 | 699.54 | G300E | 2449912.5 | 19.22 | G300E | 700574.65 | 5.5
1751 | Story6 | B44 | 40 MPa RC Beam (25 cm x 25 cm) | Beam | 40MPa | Concrete Rectangular | 250 | 250 | 625 | 4575 | 0.29 | 699.54 | G300E | 2474094.64 | 19.41 | G300E | 748231.45 | 5.87
1752 | Story6 | B45 | 40 MPa RC Beam (25 cm x 25 cm) | Beam | 40MPa | Concrete Rectangular | 250 | 250 | 625 | 4575 | 0.29 | 699.54 | G300E | 1639810.71 | 12.87 | G300E | 652917.86 | 5.12
1753 | Story6 | B46 | 40 MPa RC Beam (25 cm x 25 cm) | Beam | 40MPa | Concrete Rectangular | 250 | 250 | 625 | 4575 | 0.29 | 699.54 | G300E | 1854835.71 | 14.55 | G300E | 652917.86 | 5.12
1754 | Story6 | B47 | 40 MPa RC Beam (25 cm x 25 cm) | Beam | 40MPa | Concrete Rectangular | 250 | 250 | 625 | 4575 | 0.29 | 699.54 | G300E | 2479323.21 | 19.45 | G300E | 740388.59 | 5.81
1755 | Story6 | B48 | 40 MPa RC Beam (25 cm x 25 cm) | Beam | 40MPa | Concrete Rectangular | 250 | 250 | 625 | 4575 | 0.29 | 699.54 | G300E | 2728007.14 | 21.4 | G300E | 748231.45 | 5.87
1756 | Story6 | B49 | 40 MPa RC Beam (25 cm x 25 cm) | Beam | 40MPa | Concrete Rectangular | 250 | 250 | 625 | 4575 | 0.29 | 699.54 | G300E | 2544680.36 | 19.97 | G300E | 724403.05 | 5.68
1757 | Story6 | B5 | 40 MPa RC Beam (25 cm x 25 cm) | Beam | 40MPa | Concrete Rectangular | 250 | 250 | 625 | 4575 | 0.29 | 699.54 | G300E | 2898262.5 | 22.74 | G300E | 724403.05 | 5.68
1758 | Story6 | B50 | 40 MPa RC Beam (25 cm x 25 cm) | Beam | 40MPa | Concrete Rectangular | 250 | 250 | 625 | 4575 | 0.29 | 699.54 | G300E | 2680296.43 | 21.03 | G300E | 700574.65 | 5.5
1759 | Story6 | B51 | 40 MPa RC Beam (25 cm x 25 cm) | Beam | 40MPa | Concrete Rectangular | 250 | 250 | 625 | 4800 | 0.3 | 733.94 | G300E | 3015680 | 23.66 | G300E | 792587.2 | 6.22
1760 | Story6 | B52 | 40 MPa RC Beam (25 cm x 25 cm) | Beam | 40MPa | Concrete Rectangular | 250 | 250 | 625 | 4575 | 0.29 | 699.54 | G300E | 3289730 | 25.81 | G300E | 755434.68 | 5.93
1761 | Story6 | B54 | 40 MPa RC Beam (25 cm x 25 cm) | Beam | 40MPa | Concrete Rectangular | 250 | 250 | 625 | 4575 | 0.29 | 699.54 | G300E | 3213480 | 25.21 | G300E | 733194.84 | 5.75
1762 | Story6 | B55 | 40 MPa RC Beam (25 cm x 25 cm) | Beam | 40MPa | Concrete Rectangular | 250 | 250 | 625 | 4575 | 0.29 | 699.54 | G300E | 2840160 | 22.28 | G300E | 733194.84 | 5.75
1763 | Story6 | B56 | 40 MPa RC Beam (25 cm x 25 cm) | Beam | 40MPa | Concrete Rectangular | 250 | 250 | 625 | 4575 | 0.29 | 699.54 | G300E | 2518210.71 | 19.76 | G300E | 724403.05 | 5.68
1764 | Story6 | B57 | 40 MPa RC Beam (25 cm x 25 cm) | Beam | 40MPa | Concrete Rectangular | 250 | 250 | 625 | 4575 | 0.29 | 699.54 | G300E | 2544353.57 | 19.96 | G300E | 724403.05 | 5.68
1765 | Story6 | B58 | 40 MPa RC Beam (25 cm x 25 cm) | Beam | 40MPa | Concrete Rectangular | 250 | 250 | 625 | 4575 | 0.29 | 699.54 | G300E | 2483571.43 | 19.49 | G300E | 700574.65 | 5.5
1766 | Story6 | B59 | 40 MPa RC Beam (25 cm x 25 cm) | Beam | 40MPa | Concrete Rectangular | 250 | 250 | 625 | 4575 | 0.29 | 699.54 | G300E | 2479650 | 19.46 | G300E | 748231.45 | 5.87
1767 | Story6 | B6 | 40 MPa RC Beam (25 cm x 25 cm) | Beam | 40MPa | Concrete Rectangular | 250 | 250 | 625 | 4575 | 0.29 | 699.54 | G300E | 1622491.07 | 12.73 | G300E | 652917.86 | 5.12
1768 | Story6 | B60 | 40 MPa RC Beam (25 cm x 25 cm) | Beam | 40MPa | Concrete Rectangular | 250 | 250 | 625 | 4575 | 0.29 | 699.54 | G300E | 1645366.07 | 12.91 | G300E | 652917.86 | 5.12
1769 | Story6 | B61 | 40 MPa RC Beam (25 cm x 25 cm) | Beam | 40MPa | Concrete Rectangular | 250 | 250 | 625 | 4575 | 0.29 | 699.54 | G300E | 1857123.21 | 14.57 | G300E | 652917.86 | 5.12
1770 | Story6 | B62 | 40 MPa RC Beam (25 cm x 25 cm) | Beam | 40MPa | Concrete Rectangular | 250 | 250 | 625 | 4575 | 0.29 | 699.54 | G300E | 2663630.36 | 20.9 | G300E | 724403.05 | 5.68
1771 | Story6 | B63 | 40 MPa RC Beam (25 cm x 25 cm) | Beam | 40MPa | Concrete Rectangular | 250 | 250 | 625 | 4575 | 0.29 | 699.54 | G300E | 2882250 | 22.62 | G300E | 724403.05 | 5.68
1772 | Story6 | B64 | 40 MPa RC Beam (25 cm x 25 cm) | Beam | 40MPa | Concrete Rectangular | 250 | 250 | 625 | 4575 | 0.29 | 699.54 | G300E | 2504485.71 | 19.65 | G300E | 700574.65 | 5.5
1773 | Story6 | B65 | 40 MPa RC Beam (25 cm x 25 cm) | Beam | 40MPa | Concrete Rectangular | 250 | 250 | 625 | 4575 | 0.29 | 699.54 | G300E | 2897608.93 | 22.74 | G300E | 724403.05 | 5.68
1774 | Story6 | B66 | 40 MPa RC Beam (25 cm x 25 cm) | Beam | 40MPa | Concrete Rectangular | 250 | 250 | 625 | 4575 | 0.29 | 699.54 | G300E | 2395666.07 | 18.8 | G300E | 724403.05 | 5.68
1775 | Story6 | B67 | 40 MPa RC Beam (25 cm x 25 cm) | Beam | 40MPa | Concrete Rectangular | 250 | 250 | 625 | 4575 | 0.29 | 699.54 | G300E | 3032571.43 | 23.79 | G300E | 724403.05 | 5.68
1776 | Story6 | B68 | 40 MPa RC Beam (25 cm x 25 cm) | Beam | 40MPa | Concrete Rectangular | 250 | 250 | 625 | 4575 | 0.29 | 699.54 | G300E | 2181294.64 | 17.12 | G300E | 700574.65 | 5.5
1777 | Story6 | B69 | 40 MPa RC Beam (25 cm x 25 cm) | Beam | 40MPa | Concrete Rectangular | 250 | 250 | 625 | 4575 | 0.29 | 699.54 | G300E | 2806762.5 | 22.02 | G300E | 724403.05 | 5.68
1778 | Story6 | B7 | 40 MPa RC Beam (25 cm x 25 cm) | Beam | 40MPa | Concrete Rectangular | 250 | 250 | 625 | 4575 | 0.29 | 699.54 | G300E | 3032898.21 | 23.8 | G300E | 724403.05 | 5.68
1779 | Story6 | B70 | 40 MPa RC Beam (25 cm x 25 cm) | Beam | 40MPa | Concrete Rectangular | 250 | 250 | 625 | 4575 | 0.29 | 699.54 | G300E | 2376385.71 | 18.65 | G300E | 700574.65 | 5.5
1780 | Story6 | B71 | 40 MPa RC Beam (25 cm x 25 cm) | Beam | 40MPa | Concrete Rectangular | 250 | 250 | 625 | 4575 | 0.29 | 699.54 | G300E | 2711994.64 | 21.28 | G300E | 724403.05 | 5.68
1781 | Story6 | B72 | 40 MPa RC Beam (25 cm x 25 cm) | Beam | 40MPa | Concrete Rectangular | 250 | 250 | 625 | 4575 | 0.29 | 699.54 | G300E | 2499583.93 | 19.61 | G300E | 700574.65 | 5.5
1782 | Story6 | B73 | 40 MPa RC Beam (25 cm x 25 cm) | Beam | 40MPa | Concrete Rectangular | 250 | 250 | 625 | 4575 | 0.29 | 699.54 | G300E | 2668205.36 | 20.94 | G300E | 724403.05 | 5.68
1783 | Story6 | B74 | 40 MPa RC Beam (25 cm x 25 cm) | Beam | 40MPa | Concrete Rectangular | 250 | 250 | 625 | 4575 | 0.29 | 699.54 | G300E | 2663630.36 | 20.9 | G300E | 724403.05 | 5.68
1784 | Story6 | B75 | 40 MPa RC Beam (25 cm x 25 cm) | Beam | 40MPa | Concrete Rectangular | 250 | 250 | 625 | 4575 | 0.29 | 699.54 | G300E | 1583930.36 | 12.43 | G300E | 652917.86 | 5.12
1785 | Story6 | B76 | 40 MPa RC Beam (25 cm x 25 cm) | Beam | 40MPa | Concrete Rectangular | 250 | 250 | 625 | 4575 | 0.29 | 699.54 | G300E | 1588178.57 | 12.46 | G300E | 652917.86 | 5.12
1786 | Story6 | B77 | 40 MPa RC Beam (25 cm x 25 cm) | Beam | 40MPa | Concrete Rectangular | 250 | 250 | 625 | 4575 | 0.29 | 699.54 | G300E | 1651248.21 | 12.96 | G300E | 652917.86 | 5.12
1787 | Story6 | B78 | 40 MPa RC Beam (25 cm x 25 cm) | Beam | 40MPa | Concrete Rectangular | 250 | 250 | 625 | 4575 | 0.29 | 699.54 | G300E | 1643078.57 | 12.89 | G300E | 652917.86 | 5.12
1788 | Story6 | B79 | 40 MPa RC Beam (25 cm x 25 cm) | Beam | 40MPa | Concrete Rectangular | 250 | 250 | 625 | 4575 | 0.29 | 699.54 | G300E | 1639157.14 | 12.86 | G300E | 652917.86 | 5.12
1789 | Story6 | B8 | 40 MPa RC Beam (25 cm x 25 cm) | Beam | 40MPa | Concrete Rectangular | 250 | 250 | 625 | 4575 | 0.29 | 699.54 | G300E | 1618896.43 | 12.7 | G300E | 652917.86 | 5.12
1790 | Story6 | B80 | 40 MPa RC Beam (25 cm x 25 cm) | Beam | 40MPa | Concrete Rectangular | 250 | 250 | 625 | 4575 | 0.29 | 699.54 | G300E | 1642425 | 12.89 | G300E | 652917.86 | 5.12
1791 | Story6 | B81 | 40 MPa RC Beam (25 cm x 25 cm) | Beam | 40MPa | Concrete Rectangular | 250 | 250 | 625 | 4575 | 0.29 | 699.54 | G300E | 1651901.79 | 12.96 | G300E | 652917.86 | 5.12
1792 | Story6 | B82 | 40 MPa RC Beam (25 cm x 25 cm) | Beam | 40MPa | Concrete Rectangular | 250 | 250 | 625 | 4575 | 0.29 | 699.54 | G300E | 1588178.57 | 12.46 | G300E | 652917.86 | 5.12
1793 | Story6 | B9 | 40 MPa RC Beam (25 cm x 25 cm) | Beam | 40MPa | Concrete Rectangular | 250 | 250 | 625 | 4575 | 0.29 | 699.54 | G300E | 2807416.07 | 22.03 | G300E | 748231.45 | 5.87
1794 | Story7 | B1 | 40 MPa RC Beam (25 cm x 25 cm) | Beam | 40MPa | Concrete Rectangular | 250 | 250 | 625 | 4587.5 | 0.29 | 701.45 | G300E | 1890377.68 | 14.83 | G300E | 654701.79 | 5.14
1795 | Story7 | B10 | 40 MPa RC Beam (25 cm x 25 cm) | Beam | 40MPa | Concrete Rectangular | 250 | 250 | 625 | 4587.5 | 0.29 | 701.45 | G300E | 1644946.43 | 12.91 | G300E | 654701.79 | 5.14
1796 | Story7 | B11 | 40 MPa RC Beam (25 cm x 25 cm) | Beam | 40MPa | Concrete Rectangular | 250 | 250 | 625 | 4587.5 | 0.29 | 701.45 | G300E | 2779697.32 | 21.81 | G300E | 726382.29 | 5.7
1797 | Story7 | B12 | 40 MPa RC Beam (25 cm x 25 cm) | Beam | 40MPa | Concrete Rectangular | 250 | 250 | 625 | 4587.5 | 0.29 | 701.45 | G300E | 1655432.14 | 12.99 | G300E | 654701.79 | 5.14
1798 | Story7 | B13 | 40 MPa RC Beam (25 cm x 25 cm) | Beam | 40MPa | Concrete Rectangular | 250 | 250 | 625 | 4587.5 | 0.29 | 701.45 | G300E | 2719076.79 | 21.33 | G300E | 726382.29 | 5.7
1799 | Story7 | B14 | 40 MPa RC Beam (25 cm x 25 cm) | Beam | 40MPa | Concrete Rectangular | 250 | 250 | 625 | 4587.5 | 0.29 | 701.45 | G300E | 1532225 | 12.02 | G300E | 654701.79 | 5.14
1800 | Story7 | B15 | 40 MPa RC Beam (25 cm x 25 cm) | Beam | 40MPa | Concrete Rectangular | 250 | 250 | 625 | 4587.5 | 0.29 | 701.45 | G300E | 1615783.04 | 12.68 | G300E | 654701.79 | 5.14
1801 | Story7 | B16 | 40 MPa RC Beam (25 cm x 25 cm) | Beam | 40MPa | Concrete Rectangular | 250 | 250 | 625 | 4587.5 | 0.29 | 701.45 | G300E | 1890377.68 | 14.83 | G300E | 654701.79 | 5.14
1802 | Story7 | B17 | 40 MPa RC Beam (25 cm x 25 cm) | Beam | 40MPa | Concrete Rectangular | 250 | 250 | 625 | 4587.5 | 0.29 | 701.45 | G300E | 2624377.68 | 20.59 | G300E | 726382.29 | 5.7
1803 | Story7 | B18 | 40 MPa RC Beam (25 cm x 25 cm) | Beam | 40MPa | Concrete Rectangular | 250 | 250 | 625 | 4587.5 | 0.29 | 701.45 | G300E | 2775765.18 | 21.78 | G300E | 750275.79 | 5.89
1804 | Story7 | B19 | 40 MPa RC Beam (25 cm x 25 cm) | Beam | 40MPa | Concrete Rectangular | 250 | 250 | 625 | 4587.5 | 0.29 | 701.45 | G300E | 2525418.75 | 19.82 | G300E | 702488.79 | 5.51
1805 | Story7 | B2 | 40 MPa RC Beam (25 cm x 25 cm) | Beam | 40MPa | Concrete Rectangular | 250 | 250 | 625 | 4587.5 | 0.29 | 701.45 | G300E | 1531897.32 | 12.02 | G300E | 654701.79 | 5.14
1806 | Story7 | B20 | 40 MPa RC Beam (25 cm x 25 cm) | Beam | 40MPa | Concrete Rectangular | 250 | 250 | 625 | 4587.5 | 0.29 | 701.45 | G300E | 2792804.46 | 21.91 | G300E | 702488.79 | 5.51
1807 | Story7 | B21 | 40 MPa RC Beam (25 cm x 25 cm) | Beam | 40MPa | Concrete Rectangular | 250 | 250 | 625 | 4587.5 | 0.29 | 701.45 | G300E | 2322913.39 | 18.23 | G300E | 726382.29 | 5.7
1808 | Story7 | B22 | 40 MPa RC Beam (25 cm x 25 cm) | Beam | 40MPa | Concrete Rectangular | 250 | 250 | 625 | 4800 | 0.3 | 733.94 | G300E | 3909440 | 30.67 | G300E | 792587.2 | 6.22
1809 | Story7 | B23 | 40 MPa RC Beam (25 cm x 25 cm) | Beam | 40MPa | Concrete Rectangular | 250 | 250 | 625 | 4587.5 | 0.29 | 701.45 | G300E | 2144328.57 | 16.83 | G300E | 654701.79 | 5.14
1810 | Story7 | B24 | 40 MPa RC Beam (25 cm x 25 cm) | Beam | 40MPa | Concrete Rectangular | 250 | 250 | 625 | 4800 | 0.3 | 733.94 | G300E | 3839040 | 30.12 | G300E | 792587.2 | 6.22
1811 | Story7 | B25 | 40 MPa RC Beam (25 cm x 25 cm) | Beam | 40MPa | Concrete Rectangular | 250 | 250 | 625 | 4587.5 | 0.29 | 701.45 | G300E | 2322913.39 | 18.23 | G300E | 726382.29 | 5.7
1812 | Story7 | B26 | 40 MPa RC Beam (25 cm x 25 cm) | Beam | 40MPa | Concrete Rectangular | 250 | 250 | 625 | 4587.5 | 0.29 | 701.45 | G300E | 2664354.46 | 20.91 | G300E | 702488.79 | 5.51
1813 | Story7 | B27 | 40 MPa RC Beam (25 cm x 25 cm) | Beam | 40MPa | Concrete Rectangular | 250 | 250 | 625 | 4587.5 | 0.29 | 701.45 | G300E | 2525091.07 | 19.81 | G300E | 702488.79 | 5.51
1814 | Story7 | B28 | 40 MPa RC Beam (25 cm x 25 cm) | Beam | 40MPa | Concrete Rectangular | 250 | 250 | 625 | 4587.5 | 0.29 | 701.45 | G300E | 2673857.14 | 20.98 | G300E | 702488.79 | 5.51
1815 | Story7 | B29 | 40 MPa RC Beam (25 cm x 25 cm) | Beam | 40MPa | Concrete Rectangular | 250 | 250 | 625 | 4587.5 | 0.29 | 701.45 | G300E | 2624705.36 | 20.59 | G300E | 726382.29 | 5.7
1816 | Story7 | B3 | 40 MPa RC Beam (25 cm x 25 cm) | Beam | 40MPa | Concrete Rectangular | 250 | 250 | 625 | 4587.5 | 0.29 | 701.45 | G300E | 2932395.54 | 23.01 | G300E | 726382.29 | 5.7
1817 | Story7 | B30 | 40 MPa RC Beam (25 cm x 25 cm) | Beam | 40MPa | Concrete Rectangular | 250 | 250 | 625 | 4587.5 | 0.29 | 701.45 | G300E | 1673454.46 | 13.13 | G300E | 654701.79 | 5.14
1818 | Story7 | B31 | 40 MPa RC Beam (25 cm x 25 cm) | Beam | 40MPa | Concrete Rectangular | 250 | 250 | 625 | 4587.5 | 0.29 | 701.45 | G300E | 1883496.43 | 14.78 | G300E | 654701.79 | 5.14
1819 | Story7 | B32 | 40 MPa RC Beam (25 cm x 25 cm) | Beam | 40MPa | Concrete Rectangular | 250 | 250 | 625 | 4587.5 | 0.29 | 701.45 | G300E | 2733822.32 | 21.45 | G300E | 734547.22 | 5.76
1820 | Story7 | B33 | 40 MPa RC Beam (25 cm x 25 cm) | Beam | 40MPa | Concrete Rectangular | 250 | 250 | 625 | 4587.5 | 0.29 | 701.45 | G300E | 2732839.29 | 21.44 | G300E | 750275.79 | 5.89
1821 | Story7 | B34 | 40 MPa RC Beam (25 cm x 25 cm) | Beam | 40MPa | Concrete Rectangular | 250 | 250 | 625 | 4587.5 | 0.29 | 701.45 | G300E | 2605372.32 | 20.44 | G300E | 726382.29 | 5.7
1822 | Story7 | B35 | 40 MPa RC Beam (25 cm x 25 cm) | Beam | 40MPa | Concrete Rectangular | 250 | 250 | 625 | 4587.5 | 0.29 | 701.45 | G300E | 2453001.79 | 19.25 | G300E | 702488.79 | 5.51
1823 | Story7 | B36 | 40 MPa RC Beam (25 cm x 25 cm) | Beam | 40MPa | Concrete Rectangular | 250 | 250 | 625 | 4800 | 0.3 | 733.94 | G300E | 3377600 | 26.5 | G300E | 792587.2 | 6.22
1824 | Story7 | B4 | 40 MPa RC Beam (25 cm x 25 cm) | Beam | 40MPa | Concrete Rectangular | 250 | 250 | 625 | 4587.5 | 0.29 | 701.45 | G300E | 1655432.14 | 12.99 | G300E | 654701.79 | 5.14
1825 | Story7 | B40 | 40 MPa RC Beam (25 cm x 25 cm) | Beam | 40MPa | Concrete Rectangular | 250 | 250 | 625 | 4587.5 | 0.29 | 701.45 | G300E | 3224400.83 | 25.3 | G300E | 757498.7 | 5.94
1826 | Story7 | B41 | 40 MPa RC Beam (25 cm x 25 cm) | Beam | 40MPa | Concrete Rectangular | 250 | 250 | 625 | 4587.5 | 0.29 | 701.45 | G300E | 2393036.61 | 18.78 | G300E | 702488.79 | 5.51
1827 | Story7 | B42 | 40 MPa RC Beam (25 cm x 25 cm) | Beam | 40MPa | Concrete Rectangular | 250 | 250 | 625 | 4587.5 | 0.29 | 701.45 | G300E | 2604716.96 | 20.44 | G300E | 726382.29 | 5.7
1828 | Story7 | B43 | 40 MPa RC Beam (25 cm x 25 cm) | Beam | 40MPa | Concrete Rectangular | 250 | 250 | 625 | 4587.5 | 0.29 | 701.45 | G300E | 2631258.93 | 20.65 | G300E | 702488.79 | 5.51
1829 | Story7 | B44 | 40 MPa RC Beam (25 cm x 25 cm) | Beam | 40MPa | Concrete Rectangular | 250 | 250 | 625 | 4587.5 | 0.29 | 701.45 | G300E | 2733822.32 | 21.45 | G300E | 750275.79 | 5.89
1830 | Story7 | B45 | 40 MPa RC Beam (25 cm x 25 cm) | Beam | 40MPa | Concrete Rectangular | 250 | 250 | 625 | 4587.5 | 0.29 | 701.45 | G300E | 1665917.86 | 13.07 | G300E | 654701.79 | 5.14
1831 | Story7 | B46 | 40 MPa RC Beam (25 cm x 25 cm) | Beam | 40MPa | Concrete Rectangular | 250 | 250 | 625 | 4587.5 | 0.29 | 701.45 | G300E | 1890050 | 14.83 | G300E | 654701.79 | 5.14
1832 | Story7 | B47 | 40 MPa RC Beam (25 cm x 25 cm) | Beam | 40MPa | Concrete Rectangular | 250 | 250 | 625 | 4587.5 | 0.29 | 701.45 | G300E | 2739065.18 | 21.49 | G300E | 734547.22 | 5.76
1833 | Story7 | B48 | 40 MPa RC Beam (25 cm x 25 cm) | Beam | 40MPa | Concrete Rectangular | 250 | 250 | 625 | 4587.5 | 0.29 | 701.45 | G300E | 2775765.18 | 21.78 | G300E | 750275.79 | 5.89
1834 | Story7 | B49 | 40 MPa RC Beam (25 cm x 25 cm) | Beam | 40MPa | Concrete Rectangular | 250 | 250 | 625 | 4587.5 | 0.29 | 701.45 | G300E | 2680410.71 | 21.03 | G300E | 726382.29 | 5.7
1835 | Story7 | B5 | 40 MPa RC Beam (25 cm x 25 cm) | Beam | 40MPa | Concrete Rectangular | 250 | 250 | 625 | 4587.5 | 0.29 | 701.45 | G300E | 2962869.64 | 23.25 | G300E | 726382.29 | 5.7
1836 | Story7 | B50 | 40 MPa RC Beam (25 cm x 25 cm) | Beam | 40MPa | Concrete Rectangular | 250 | 250 | 625 | 4587.5 | 0.29 | 701.45 | G300E | 2792804.46 | 21.91 | G300E | 702488.79 | 5.51
1837 | Story7 | B51 | 40 MPa RC Beam (25 cm x 25 cm) | Beam | 40MPa | Concrete Rectangular | 250 | 250 | 625 | 4800 | 0.3 | 733.94 | G300E | 3386560 | 26.57 | G300E | 792587.2 | 6.22
1838 | Story7 | B52 | 40 MPa RC Beam (25 cm x 25 cm) | Beam | 40MPa | Concrete Rectangular | 250 | 250 | 625 | 4587.5 | 0.29 | 701.45 | G300E | 3733919.17 | 29.3 | G300E | 757498.7 | 5.94
1839 | Story7 | B54 | 40 MPa RC Beam (25 cm x 25 cm) | Beam | 40MPa | Concrete Rectangular | 250 | 250 | 625 | 4587.5 | 0.29 | 701.45 | G300E | 3466620.83 | 27.2 | G300E | 735198.1 | 5.77
1840 | Story7 | B55 | 40 MPa RC Beam (25 cm x 25 cm) | Beam | 40MPa | Concrete Rectangular | 250 | 250 | 625 | 4587.5 | 0.29 | 701.45 | G300E | 3041512.5 | 23.86 | G300E | 735198.1 | 5.77
1841 | Story7 | B56 | 40 MPa RC Beam (25 cm x 25 cm) | Beam | 40MPa | Concrete Rectangular | 250 | 250 | 625 | 4587.5 | 0.29 | 701.45 | G300E | 2632569.64 | 20.66 | G300E | 702488.79 | 5.51
1842 | Story7 | B57 | 40 MPa RC Beam (25 cm x 25 cm) | Beam | 40MPa | Concrete Rectangular | 250 | 250 | 625 | 4587.5 | 0.29 | 701.45 | G300E | 2612253.57 | 20.5 | G300E | 726382.29 | 5.7
1843 | Story7 | B58 | 40 MPa RC Beam (25 cm x 25 cm) | Beam | 40MPa | Concrete Rectangular | 250 | 250 | 625 | 4587.5 | 0.29 | 701.45 | G300E | 2672218.75 | 20.97 | G300E | 702488.79 | 5.51
1844 | Story7 | B59 | 40 MPa RC Beam (25 cm x 25 cm) | Beam | 40MPa | Concrete Rectangular | 250 | 250 | 625 | 4587.5 | 0.29 | 701.45 | G300E | 2739065.18 | 21.49 | G300E | 750275.79 | 5.89
1845 | Story7 | B6 | 40 MPa RC Beam (25 cm x 25 cm) | Beam | 40MPa | Concrete Rectangular | 250 | 250 | 625 | 4587.5 | 0.29 | 701.45 | G300E | 1644946.43 | 12.91 | G300E | 654701.79 | 5.14
1846 | Story7 | B60 | 40 MPa RC Beam (25 cm x 25 cm) | Beam | 40MPa | Concrete Rectangular | 250 | 250 | 625 | 4587.5 | 0.29 | 701.45 | G300E | 1673454.46 | 13.13 | G300E | 654701.79 | 5.14
1847 | Story7 | B61 | 40 MPa RC Beam (25 cm x 25 cm) | Beam | 40MPa | Concrete Rectangular | 250 | 250 | 625 | 4587.5 | 0.29 | 701.45 | G300E | 1890705.36 | 14.84 | G300E | 654701.79 | 5.14
1848 | Story7 | B62 | 40 MPa RC Beam (25 cm x 25 cm) | Beam | 40MPa | Concrete Rectangular | 250 | 250 | 625 | 4587.5 | 0.29 | 701.45 | G300E | 2707608.04 | 21.24 | G300E | 726382.29 | 5.7
1849 | Story7 | B63 | 40 MPa RC Beam (25 cm x 25 cm) | Beam | 40MPa | Concrete Rectangular | 250 | 250 | 625 | 4587.5 | 0.29 | 701.45 | G300E | 2932723.21 | 23.01 | G300E | 726382.29 | 5.7
1850 | Story7 | B64 | 40 MPa RC Beam (25 cm x 25 cm) | Beam | 40MPa | Concrete Rectangular | 250 | 250 | 625 | 4587.5 | 0.29 | 701.45 | G300E | 2552288.39 | 20.03 | G300E | 702488.79 | 5.51
1851 | Story7 | B65 | 40 MPa RC Beam (25 cm x 25 cm) | Beam | 40MPa | Concrete Rectangular | 250 | 250 | 625 | 4587.5 | 0.29 | 701.45 | G300E | 2962214.29 | 23.24 | G300E | 726382.29 | 5.7
1852 | Story7 | B66 | 40 MPa RC Beam (25 cm x 25 cm) | Beam | 40MPa | Concrete Rectangular | 250 | 250 | 625 | 4587.5 | 0.29 | 701.45 | G300E | 2480526.79 | 19.46 | G300E | 726382.29 | 5.7
1853 | Story7 | B67 | 40 MPa RC Beam (25 cm x 25 cm) | Beam | 40MPa | Concrete Rectangular | 250 | 250 | 625 | 4587.5 | 0.29 | 701.45 | G300E | 3112946.43 | 24.43 | G300E | 726382.29 | 5.7
1854 | Story7 | B68 | 40 MPa RC Beam (25 cm x 25 cm) | Beam | 40MPa | Concrete Rectangular | 250 | 250 | 625 | 4587.5 | 0.29 | 701.45 | G300E | 2174802.68 | 17.06 | G300E | 654701.79 | 5.14
1855 | Story7 | B69 | 40 MPa RC Beam (25 cm x 25 cm) | Beam | 40MPa | Concrete Rectangular | 250 | 250 | 625 | 4587.5 | 0.29 | 701.45 | G300E | 2955333.04 | 23.19 | G300E | 726382.29 | 5.7
1856 | Story7 | B7 | 40 MPa RC Beam (25 cm x 25 cm) | Beam | 40MPa | Concrete Rectangular | 250 | 250 | 625 | 4587.5 | 0.29 | 701.45 | G300E | 3112946.43 | 24.43 | G300E | 726382.29 | 5.7
1857 | Story7 | B70 | 40 MPa RC Beam (25 cm x 25 cm) | Beam | 40MPa | Concrete Rectangular | 250 | 250 | 625 | 4587.5 | 0.29 | 701.45 | G300E | 2393036.61 | 18.78 | G300E | 702488.79 | 5.51
1858 | Story7 | B71 | 40 MPa RC Beam (25 cm x 25 cm) | Beam | 40MPa | Concrete Rectangular | 250 | 250 | 625 | 4587.5 | 0.29 | 701.45 | G300E | 2775109.82 | 21.77 | G300E | 726382.29 | 5.7
1859 | Story7 | B72 | 40 MPa RC Beam (25 cm x 25 cm) | Beam | 40MPa | Concrete Rectangular | 250 | 250 | 625 | 4587.5 | 0.29 | 701.45 | G300E | 2547045.54 | 19.99 | G300E | 702488.79 | 5.51
1860 | Story7 | B73 | 40 MPa RC Beam (25 cm x 25 cm) | Beam | 40MPa | Concrete Rectangular | 250 | 250 | 625 | 4587.5 | 0.29 | 701.45 | G300E | 2719404.46 | 21.34 | G300E | 726382.29 | 5.7
1861 | Story7 | B74 | 40 MPa RC Beam (25 cm x 25 cm) | Beam | 40MPa | Concrete Rectangular | 250 | 250 | 625 | 4587.5 | 0.29 | 701.45 | G300E | 2707935.71 | 21.25 | G300E | 726382.29 | 5.7
1862 | Story7 | B75 | 40 MPa RC Beam (25 cm x 25 cm) | Beam | 40MPa | Concrete Rectangular | 250 | 250 | 625 | 4587.5 | 0.29 | 701.45 | G300E | 1615455.36 | 12.68 | G300E | 654701.79 | 5.14
1863 | Story7 | B76 | 40 MPa RC Beam (25 cm x 25 cm) | Beam | 40MPa | Concrete Rectangular | 250 | 250 | 625 | 4587.5 | 0.29 | 701.45 | G300E | 1616438.39 | 12.68 | G300E | 654701.79 | 5.14
1864 | Story7 | B77 | 40 MPa RC Beam (25 cm x 25 cm) | Beam | 40MPa | Concrete Rectangular | 250 | 250 | 625 | 4587.5 | 0.29 | 701.45 | G300E | 1674765.18 | 13.14 | G300E | 654701.79 | 5.14
1865 | Story7 | B78 | 40 MPa RC Beam (25 cm x 25 cm) | Beam | 40MPa | Concrete Rectangular | 250 | 250 | 625 | 4587.5 | 0.29 | 701.45 | G300E | 1664607.14 | 13.06 | G300E | 654701.79 | 5.14
1866 | Story7 | B79 | 40 MPa RC Beam (25 cm x 25 cm) | Beam | 40MPa | Concrete Rectangular | 250 | 250 | 625 | 4587.5 | 0.29 | 701.45 | G300E | 1659364.29 | 13.02 | G300E | 654701.79 | 5.14
1867 | Story7 | B8 | 40 MPa RC Beam (25 cm x 25 cm) | Beam | 40MPa | Concrete Rectangular | 250 | 250 | 625 | 4587.5 | 0.29 | 701.45 | G300E | 1639703.57 | 12.87 | G300E | 654701.79 | 5.14
1868 | Story7 | B80 | 40 MPa RC Beam (25 cm x 25 cm) | Beam | 40MPa | Concrete Rectangular | 250 | 250 | 625 | 4587.5 | 0.29 | 701.45 | G300E | 1663951.79 | 13.06 | G300E | 654701.79 | 5.14
1869 | Story7 | B81 | 40 MPa RC Beam (25 cm x 25 cm) | Beam | 40MPa | Concrete Rectangular | 250 | 250 | 625 | 4587.5 | 0.29 | 701.45 | G300E | 1675092.86 | 13.14 | G300E | 654701.79 | 5.14
1870 | Story7 | B82 | 40 MPa RC Beam (25 cm x 25 cm) | Beam | 40MPa | Concrete Rectangular | 250 | 250 | 625 | 4587.5 | 0.29 | 701.45 | G300E | 1616438.39 | 12.68 | G300E | 654701.79 | 5.14
1871 | Story7 | B9 | 40 MPa RC Beam (25 cm x 25 cm) | Beam | 40MPa | Concrete Rectangular | 250 | 250 | 625 | 4587.5 | 0.29 | 701.45 | G300E | 2956643.75 | 23.2 | G300E | 726382.29 | 5.7
1872 | Story8 | B1 | 40 MPa RC Beam (25 cm x 25 cm) | Beam | 40MPa | Concrete Rectangular | 250 | 250 | 625 | 4587.5 | 0.29 | 701.45 | G300E | 1903812.5 | 14.94 | G300E | 654701.79 | 5.14
1873 | Story8 | B10 | 40 MPa RC Beam (25 cm x 25 cm) | Beam | 40MPa | Concrete Rectangular | 250 | 250 | 625 | 4587.5 | 0.29 | 701.45 | G300E | 1653138.39 | 12.97 | G300E | 654701.79 | 5.14
1874 | Story8 | B11 | 40 MPa RC Beam (25 cm x 25 cm) | Beam | 40MPa | Concrete Rectangular | 250 | 250 | 625 | 4587.5 | 0.29 | 701.45 | G300E | 2805256.25 | 22.01 | G300E | 750275.79 | 5.89
1875 | Story8 | B12 | 40 MPa RC Beam (25 cm x 25 cm) | Beam | 40MPa | Concrete Rectangular | 250 | 250 | 625 | 4587.5 | 0.29 | 701.45 | G300E | 1665590.18 | 13.07 | G300E | 654701.79 | 5.14
1876 | Story8 | B13 | 40 MPa RC Beam (25 cm x 25 cm) | Beam | 40MPa | Concrete Rectangular | 250 | 250 | 625 | 4587.5 | 0.29 | 701.45 | G300E | 2733822.32 | 21.45 | G300E | 726382.29 | 5.7
1877 | Story8 | B14 | 40 MPa RC Beam (25 cm x 25 cm) | Beam | 40MPa | Concrete Rectangular | 250 | 250 | 625 | 4587.5 | 0.29 | 701.45 | G300E | 1544021.43 | 12.11 | G300E | 654701.79 | 5.14
1878 | Story8 | B15 | 40 MPa RC Beam (25 cm x 25 cm) | Beam | 40MPa | Concrete Rectangular | 250 | 250 | 625 | 4587.5 | 0.29 | 701.45 | G300E | 1836638.39 | 14.41 | G300E | 654701.79 | 5.14
1879 | Story8 | B16 | 40 MPa RC Beam (25 cm x 25 cm) | Beam | 40MPa | Concrete Rectangular | 250 | 250 | 625 | 4587.5 | 0.29 | 701.45 | G300E | 1905123.21 | 14.95 | G300E | 654701.79 | 5.14
1880 | Story8 | B17 | 40 MPa RC Beam (25 cm x 25 cm) | Beam | 40MPa | Concrete Rectangular | 250 | 250 | 625 | 4587.5 | 0.29 | 701.45 | G300E | 2704986.61 | 21.22 | G300E | 750275.79 | 5.89
1881 | Story8 | B18 | 40 MPa RC Beam (25 cm x 25 cm) | Beam | 40MPa | Concrete Rectangular | 250 | 250 | 625 | 4587.5 | 0.29 | 701.45 | G300E | 2787889.29 | 21.87 | G300E | 750275.79 | 5.89
1882 | Story8 | B19 | 40 MPa RC Beam (25 cm x 25 cm) | Beam | 40MPa | Concrete Rectangular | 250 | 250 | 625 | 4587.5 | 0.29 | 701.45 | G300E | 2540819.64 | 19.94 | G300E | 702488.79 | 5.51
1883 | Story8 | B2 | 40 MPa RC Beam (25 cm x 25 cm) | Beam | 40MPa | Concrete Rectangular | 250 | 250 | 625 | 4587.5 | 0.29 | 701.45 | G300E | 1544021.43 | 12.11 | G300E | 654701.79 | 5.14
1884 | Story8 | B20 | 40 MPa RC Beam (25 cm x 25 cm) | Beam | 40MPa | Concrete Rectangular | 250 | 250 | 625 | 4587.5 | 0.29 | 701.45 | G300E | 2804273.21 | 22 | G300E | 702488.79 | 5.51
1885 | Story8 | B21 | 40 MPa RC Beam (25 cm x 25 cm) | Beam | 40MPa | Concrete Rectangular | 250 | 250 | 625 | 4587.5 | 0.29 | 701.45 | G300E | 2313410.71 | 18.15 | G300E | 726382.29 | 5.7
1886 | Story8 | B22 | 40 MPa RC Beam (25 cm x 25 cm) | Beam | 40MPa | Concrete Rectangular | 250 | 250 | 625 | 4800 | 0.3 | 733.94 | G300E | 4090560 | 32.1 | G300E | 792587.2 | 6.22
1887 | Story8 | B23 | 40 MPa RC Beam (25 cm x 25 cm) | Beam | 40MPa | Concrete Rectangular | 250 | 250 | 625 | 4587.5 | 0.29 | 701.45 | G300E | 2116148.21 | 16.6 | G300E | 656667.86 | 5.15
1888 | Story8 | B24 | 40 MPa RC Beam (25 cm x 25 cm) | Beam | 40MPa | Concrete Rectangular | 250 | 250 | 625 | 4800 | 0.3 | 733.94 | G300E | 4020800 | 31.55 | G300E | 792587.2 | 6.22
1889 | Story8 | B25 | 40 MPa RC Beam (25 cm x 25 cm) | Beam | 40MPa | Concrete Rectangular | 250 | 250 | 625 | 4587.5 | 0.29 | 701.45 | G300E | 2313738.39 | 18.15 | G300E | 726382.29 | 5.7
1890 | Story8 | B26 | 40 MPa RC Beam (25 cm x 25 cm) | Beam | 40MPa | Concrete Rectangular | 250 | 250 | 625 | 4587.5 | 0.29 | 701.45 | G300E | 2678116.96 | 21.01 | G300E | 702488.79 | 5.51
1891 | Story8 | B27 | 40 MPa RC Beam (25 cm x 25 cm) | Beam | 40MPa | Concrete Rectangular | 250 | 250 | 625 | 4587.5 | 0.29 | 701.45 | G300E | 2541147.32 | 19.94 | G300E | 702488.79 | 5.51
1892 | Story8 | B28 | 40 MPa RC Beam (25 cm x 25 cm) | Beam | 40MPa | Concrete Rectangular | 250 | 250 | 625 | 4587.5 | 0.29 | 701.45 | G300E | 2692207.14 | 21.12 | G300E | 702488.79 | 5.51
1893 | Story8 | B29 | 40 MPa RC Beam (25 cm x 25 cm) | Beam | 40MPa | Concrete Rectangular | 250 | 250 | 625 | 4587.5 | 0.29 | 701.45 | G300E | 2704986.61 | 21.22 | G300E | 750275.79 | 5.89
1894 | Story8 | B3 | 40 MPa RC Beam (25 cm x 25 cm) | Beam | 40MPa | Concrete Rectangular | 250 | 250 | 625 | 4587.5 | 0.29 | 701.45 | G300E | 3013332.14 | 23.64 | G300E | 726382.29 | 5.7
1895 | Story8 | B30 | 40 MPa RC Beam (25 cm x 25 cm) | Beam | 40MPa | Concrete Rectangular | 250 | 250 | 625 | 4587.5 | 0.29 | 701.45 | G300E | 1686889.29 | 13.24 | G300E | 654701.79 | 5.14
1896 | Story8 | B31 | 40 MPa RC Beam (25 cm x 25 cm) | Beam | 40MPa | Concrete Rectangular | 250 | 250 | 625 | 4587.5 | 0.29 | 701.45 | G300E | 1896931.25 | 14.88 | G300E | 654701.79 | 5.14
1897 | Story8 | B32 | 40 MPa RC Beam (25 cm x 25 cm) | Beam | 40MPa | Concrete Rectangular | 250 | 250 | 625 | 4587.5 | 0.29 | 701.45 | G300E | 2756104.46 | 21.63 | G300E | 729632.04 | 5.72
1898 | Story8 | B33 | 40 MPa RC Beam (25 cm x 25 cm) | Beam | 40MPa | Concrete Rectangular | 250 | 250 | 625 | 4587.5 | 0.29 | 701.45 | G300E | 2739720.54 | 21.5 | G300E | 750275.79 | 5.89
1899 | Story8 | B34 | 40 MPa RC Beam (25 cm x 25 cm) | Beam | 40MPa | Concrete Rectangular | 250 | 250 | 625 | 4587.5 | 0.29 | 701.45 | G300E | 2640106.25 | 20.72 | G300E | 726382.29 | 5.7
1900 | Story8 | B35 | 40 MPa RC Beam (25 cm x 25 cm) | Beam | 40MPa | Concrete Rectangular | 250 | 250 | 625 | 4587.5 | 0.29 | 701.45 | G300E | 2433341.07 | 19.09 | G300E | 654701.79 | 5.14
1901 | Story8 | B36 | 40 MPa RC Beam (25 cm x 25 cm) | Beam | 40MPa | Concrete Rectangular | 250 | 250 | 625 | 4800 | 0.3 | 733.94 | G300E | 3474240 | 27.26 | G300E | 792587.2 | 6.22
1902 | Story8 | B4 | 40 MPa RC Beam (25 cm x 25 cm) | Beam | 40MPa | Concrete Rectangular | 250 | 250 | 625 | 4587.5 | 0.29 | 701.45 | G300E | 1665590.18 | 13.07 | G300E | 654701.79 | 5.14
1903 | Story8 | B40 | 40 MPa RC Beam (25 cm x 25 cm) | Beam | 40MPa | Concrete Rectangular | 250 | 250 | 625 | 4587.5 | 0.29 | 701.45 | G300E | 3316150.83 | 26.02 | G300E | 757498.7 | 5.94
1904 | Story8 | B41 | 40 MPa RC Beam (25 cm x 25 cm) | Beam | 40MPa | Concrete Rectangular | 250 | 250 | 625 | 4587.5 | 0.29 | 701.45 | G300E | 2376980.36 | 18.65 | G300E | 654701.79 | 5.14
1905 | Story8 | B42 | 40 MPa RC Beam (25 cm x 25 cm) | Beam | 40MPa | Concrete Rectangular | 250 | 250 | 625 | 4587.5 | 0.29 | 701.45 | G300E | 2640106.25 | 20.72 | G300E | 726382.29 | 5.7
1906 | Story8 | B43 | 40 MPa RC Beam (25 cm x 25 cm) | Beam | 40MPa | Concrete Rectangular | 250 | 250 | 625 | 4587.5 | 0.29 | 701.45 | G300E | 2643055.36 | 20.74 | G300E | 702488.79 | 5.51
1907 | Story8 | B44 | 40 MPa RC Beam (25 cm x 25 cm) | Beam | 40MPa | Concrete Rectangular | 250 | 250 | 625 | 4587.5 | 0.29 | 701.45 | G300E | 2756759.82 | 21.63 | G300E | 750275.79 | 5.89
1908 | Story8 | B45 | 40 MPa RC Beam (25 cm x 25 cm) | Beam | 40MPa | Concrete Rectangular | 250 | 250 | 625 | 4587.5 | 0.29 | 701.45 | G300E | 1677714.29 | 13.16 | G300E | 654701.79 | 5.14
1909 | Story8 | B46 | 40 MPa RC Beam (25 cm x 25 cm) | Beam | 40MPa | Concrete Rectangular | 250 | 250 | 625 | 4587.5 | 0.29 | 701.45 | G300E | 1905123.21 | 14.95 | G300E | 654701.79 | 5.14
1910 | Story8 | B47 | 40 MPa RC Beam (25 cm x 25 cm) | Beam | 40MPa | Concrete Rectangular | 250 | 250 | 625 | 4587.5 | 0.29 | 701.45 | G300E | 2761019.64 | 21.66 | G300E | 729632.04 | 5.72
1911 | Story8 | B48 | 40 MPa RC Beam (25 cm x 25 cm) | Beam | 40MPa | Concrete Rectangular | 250 | 250 | 625 | 4587.5 | 0.29 | 701.45 | G300E | 2788216.96 | 21.88 | G300E | 750275.79 | 5.89
1912 | Story8 | B49 | 40 MPa RC Beam (25 cm x 25 cm) | Beam | 40MPa | Concrete Rectangular | 250 | 250 | 625 | 4587.5 | 0.29 | 701.45 | G300E | 2715144.64 | 21.3 | G300E | 726382.29 | 5.7
1913 | Story8 | B5 | 40 MPa RC Beam (25 cm x 25 cm) | Beam | 40MPa | Concrete Rectangular | 250 | 250 | 625 | 4587.5 | 0.29 | 701.45 | G300E | 3055602.68 | 23.98 | G300E | 726382.29 | 5.7
1914 | Story8 | B50 | 40 MPa RC Beam (25 cm x 25 cm) | Beam | 40MPa | Concrete Rectangular | 250 | 250 | 625 | 4587.5 | 0.29 | 701.45 | G300E | 2803945.54 | 22 | G300E | 702488.79 | 5.51
1915 | Story8 | B51 | 40 MPa RC Beam (25 cm x 25 cm) | Beam | 40MPa | Concrete Rectangular | 250 | 250 | 625 | 4800 | 0.3 | 733.94 | G300E | 3482880 | 27.33 | G300E | 792587.2 | 6.22
1916 | Story8 | B52 | 40 MPa RC Beam (25 cm x 25 cm) | Beam | 40MPa | Concrete Rectangular | 250 | 250 | 625 | 4587.5 | 0.29 | 701.45 | G300E | 3907020.83 | 30.66 | G300E | 757498.7 | 5.94
1917 | Story8 | B54 | 40 MPa RC Beam (25 cm x 25 cm) | Beam | 40MPa | Concrete Rectangular | 250 | 250 | 625 | 4587.5 | 0.29 | 701.45 | G300E | 3666635.83 | 28.77 | G300E | 735198.1 | 5.77
1918 | Story8 | B55 | 40 MPa RC Beam (25 cm x 25 cm) | Beam | 40MPa | Concrete Rectangular | 250 | 250 | 625 | 4587.5 | 0.29 | 701.45 | G300E | 3148248.33 | 24.7 | G300E | 757498.7 | 5.94
1919 | Story8 | B56 | 40 MPa RC Beam (25 cm x 25 cm) | Beam | 40MPa | Concrete Rectangular | 250 | 250 | 625 | 4587.5 | 0.29 | 701.45 | G300E | 2647315.18 | 20.77 | G300E | 702488.79 | 5.51
1920 | Story8 | B57 | 40 MPa RC Beam (25 cm x 25 cm) | Beam | 40MPa | Concrete Rectangular | 250 | 250 | 625 | 4587.5 | 0.29 | 701.45 | G300E | 2714489.29 | 21.3 | G300E | 726382.29 | 5.7
1921 | Story8 | B58 | 40 MPa RC Beam (25 cm x 25 cm) | Beam | 40MPa | Concrete Rectangular | 250 | 250 | 625 | 4587.5 | 0.29 | 701.45 | G300E | 2691879.46 | 21.12 | G300E | 702488.79 | 5.51
1922 | Story8 | B59 | 40 MPa RC Beam (25 cm x 25 cm) | Beam | 40MPa | Concrete Rectangular | 250 | 250 | 625 | 4587.5 | 0.29 | 701.45 | G300E | 2761347.32 | 21.67 | G300E | 750275.79 | 5.89
1923 | Story8 | B6 | 40 MPa RC Beam (25 cm x 25 cm) | Beam | 40MPa | Concrete Rectangular | 250 | 250 | 625 | 4587.5 | 0.29 | 701.45 | G300E | 1653466.07 | 12.97 | G300E | 654701.79 | 5.14
1924 | Story8 | B60 | 40 MPa RC Beam (25 cm x 25 cm) | Beam | 40MPa | Concrete Rectangular | 250 | 250 | 625 | 4587.5 | 0.29 | 701.45 | G300E | 1686561.61 | 13.23 | G300E | 654701.79 | 5.14
1925 | Story8 | B61 | 40 MPa RC Beam (25 cm x 25 cm) | Beam | 40MPa | Concrete Rectangular | 250 | 250 | 625 | 4587.5 | 0.29 | 701.45 | G300E | 1903812.5 | 14.94 | G300E | 654701.79 | 5.14
1926 | Story8 | B62 | 40 MPa RC Beam (25 cm x 25 cm) | Beam | 40MPa | Concrete Rectangular | 250 | 250 | 625 | 4587.5 | 0.29 | 701.45 | G300E | 2719076.79 | 21.33 | G300E | 750275.79 | 5.89
1927 | Story8 | B63 | 40 MPa RC Beam (25 cm x 25 cm) | Beam | 40MPa | Concrete Rectangular | 250 | 250 | 625 | 4587.5 | 0.29 | 701.45 | G300E | 3013332.14 | 23.64 | G300E | 726382.29 | 5.7
1928 | Story8 | B64 | 40 MPa RC Beam (25 cm x 25 cm) | Beam | 40MPa | Concrete Rectangular | 250 | 250 | 625 | 4587.5 | 0.29 | 701.45 | G300E | 2637812.5 | 20.7 | G300E | 702488.79 | 5.51
1929 | Story8 | B65 | 40 MPa RC Beam (25 cm x 25 cm) | Beam | 40MPa | Concrete Rectangular | 250 | 250 | 625 | 4587.5 | 0.29 | 701.45 | G300E | 3055930.36 | 23.98 | G300E | 726382.29 | 5.7
1930 | Story8 | B66 | 40 MPa RC Beam (25 cm x 25 cm) | Beam | 40MPa | Concrete Rectangular | 250 | 250 | 625 | 4587.5 | 0.29 | 701.45 | G300E | 2469713.39 | 19.38 | G300E | 702488.79 | 5.51
1931 | Story8 | B67 | 40 MPa RC Beam (25 cm x 25 cm) | Beam | 40MPa | Concrete Rectangular | 250 | 250 | 625 | 4587.5 | 0.29 | 701.45 | G300E | 3152267.86 | 24.73 | G300E | 726382.29 | 5.7
1932 | Story8 | B68 | 40 MPa RC Beam (25 cm x 25 cm) | Beam | 40MPa | Concrete Rectangular | 250 | 250 | 625 | 4587.5 | 0.29 | 701.45 | G300E | 2280315.18 | 17.89 | G300E | 656667.86 | 5.15
1933 | Story8 | B69 | 40 MPa RC Beam (25 cm x 25 cm) | Beam | 40MPa | Concrete Rectangular | 250 | 250 | 625 | 4587.5 | 0.29 | 701.45 | G300E | 2996620.54 | 23.51 | G300E | 726382.29 | 5.7
1934 | Story8 | B7 | 40 MPa RC Beam (25 cm x 25 cm) | Beam | 40MPa | Concrete Rectangular | 250 | 250 | 625 | 4587.5 | 0.29 | 701.45 | G300E | 3152923.21 | 24.74 | G300E | 726382.29 | 5.7
1935 | Story8 | B70 | 40 MPa RC Beam (25 cm x 25 cm) | Beam | 40MPa | Concrete Rectangular | 250 | 250 | 625 | 4587.5 | 0.29 | 701.45 | G300E | 2450052.68 | 19.22 | G300E | 678595.29 | 5.32
1936 | Story8 | B71 | 40 MPa RC Beam (25 cm x 25 cm) | Beam | 40MPa | Concrete Rectangular | 250 | 250 | 625 | 4587.5 | 0.29 | 701.45 | G300E | 2801651.79 | 21.98 | G300E | 750275.79 | 5.89
1937 | Story8 | B72 | 40 MPa RC Beam (25 cm x 25 cm) | Beam | 40MPa | Concrete Rectangular | 250 | 250 | 625 | 4587.5 | 0.29 | 701.45 | G300E | 2631586.61 | 20.65 | G300E | 702488.79 | 5.51
1938 | Story8 | B73 | 40 MPa RC Beam (25 cm x 25 cm) | Beam | 40MPa | Concrete Rectangular | 250 | 250 | 625 | 4587.5 | 0.29 | 701.45 | G300E | 2734805.36 | 21.46 | G300E | 726382.29 | 5.7
1939 | Story8 | B74 | 40 MPa RC Beam (25 cm x 25 cm) | Beam | 40MPa | Concrete Rectangular | 250 | 250 | 625 | 4587.5 | 0.29 | 701.45 | G300E | 2719076.79 | 21.33 | G300E | 750275.79 | 5.89
1940 | Story8 | B75 | 40 MPa RC Beam (25 cm x 25 cm) | Beam | 40MPa | Concrete Rectangular | 250 | 250 | 625 | 4587.5 | 0.29 | 701.45 | G300E | 1836966.07 | 14.41 | G300E | 654701.79 | 5.14
1941 | Story8 | B76 | 40 MPa RC Beam (25 cm x 25 cm) | Beam | 40MPa | Concrete Rectangular | 250 | 250 | 625 | 4587.5 | 0.29 | 701.45 | G300E | 1695408.93 | 13.3 | G300E | 654701.79 | 5.14
1942 | Story8 | B77 | 40 MPa RC Beam (25 cm x 25 cm) | Beam | 40MPa | Concrete Rectangular | 250 | 250 | 625 | 4587.5 | 0.29 | 701.45 | G300E | 1683940.18 | 13.21 | G300E | 654701.79 | 5.14
1943 | Story8 | B78 | 40 MPa RC Beam (25 cm x 25 cm) | Beam | 40MPa | Concrete Rectangular | 250 | 250 | 625 | 4587.5 | 0.29 | 701.45 | G300E | 1671816.07 | 13.12 | G300E | 654701.79 | 5.14
1944 | Story8 | B79 | 40 MPa RC Beam (25 cm x 25 cm) | Beam | 40MPa | Concrete Rectangular | 250 | 250 | 625 | 4587.5 | 0.29 | 701.45 | G300E | 1666245.54 | 13.07 | G300E | 654701.79 | 5.14
1945 | Story8 | B8 | 40 MPa RC Beam (25 cm x 25 cm) | Beam | 40MPa | Concrete Rectangular | 250 | 250 | 625 | 4587.5 | 0.29 | 701.45 | G300E | 1647567.86 | 12.93 | G300E | 654701.79 | 5.14
1946 | Story8 | B80 | 40 MPa RC Beam (25 cm x 25 cm) | Beam | 40MPa | Concrete Rectangular | 250 | 250 | 625 | 4587.5 | 0.29 | 701.45 | G300E | 1671488.39 | 13.12 | G300E | 654701.79 | 5.14
1947 | Story8 | B81 | 40 MPa RC Beam (25 cm x 25 cm) | Beam | 40MPa | Concrete Rectangular | 250 | 250 | 625 | 4587.5 | 0.29 | 701.45 | G300E | 1683940.18 | 13.21 | G300E | 654701.79 | 5.14
1948 | Story8 | B82 | 40 MPa RC Beam (25 cm x 25 cm) | Beam | 40MPa | Concrete Rectangular | 250 | 250 | 625 | 4587.5 | 0.29 | 701.45 | G300E | 1695408.93 | 13.3 | G300E | 654701.79 | 5.14
1949 | Story8 | B9 | 40 MPa RC Beam (25 cm x 25 cm) | Beam | 40MPa | Concrete Rectangular | 250 | 250 | 625 | 4587.5 | 0.29 | 701.45 | G300E | 2997931.25 | 23.52 | G300E | 726382.29 | 5.7
1950 | Story9 | B1 | 40 MPa RC Beam (25 cm x 25 cm) | Beam | 40MPa | Concrete Rectangular | 250 | 250 | 625 | 4600 | 0.29 | 703.36 | G300E | 1922142.86 | 15.08 | G300E | 656485.71 | 5.15
1951 | Story9 | B10 | 40 MPa RC Beam (25 cm x 25 cm) | Beam | 40MPa | Concrete Rectangular | 250 | 250 | 625 | 4600 | 0.29 | 703.36 | G300E | 1658300 | 13.01 | G300E | 656485.71 | 5.15
1952 | Story9 | B11 | 40 MPa RC Beam (27.5 cm x 25 cm) | Beam | 40MPa | Concrete Rectangular | 250 | 275 | 687.5 | 4600 | 0.32 | 773.7 | G300E | 2973242.86 | 23.33 | G300E | 803303.59 | 6.3
1953 | Story9 | B12 | 40 MPa RC Beam (25 cm x 25 cm) | Beam | 40MPa | Concrete Rectangular | 250 | 250 | 625 | 4600 | 0.29 | 703.36 | G300E | 1671771.43 | 13.12 | G300E | 656485.71 | 5.15
1954 | Story9 | B13 | 40 MPa RC Beam (27.5 cm x 25 cm) | Beam | 40MPa | Concrete Rectangular | 250 | 275 | 687.5 | 4600 | 0.32 | 773.7 | G300E | 2821771.43 | 22.14 | G300E | 803303.59 | 6.3
1955 | Story9 | B14 | 40 MPa RC Beam (25 cm x 25 cm) | Beam | 40MPa | Concrete Rectangular | 250 | 250 | 625 | 4600 | 0.29 | 703.36 | G300E | 1560714.29 | 12.25 | G300E | 656485.71 | 5.15
1956 | Story9 | B15 | 40 MPa RC Beam (25 cm x 25 cm) | Beam | 40MPa | Concrete Rectangular | 250 | 250 | 625 | 4600 | 0.29 | 703.36 | G300E | 1860042.86 | 14.59 | G300E | 656485.71 | 5.15
1957 | Story9 | B16 | 40 MPa RC Beam (25 cm x 25 cm) | Beam | 40MPa | Concrete Rectangular | 250 | 250 | 625 | 4600 | 0.29 | 703.36 | G300E | 1915571.43 | 15.03 | G300E | 656485.71 | 5.15
1958 | Story9 | B17 | 40 MPa RC Beam (27.5 cm x 25 cm) | Beam | 40MPa | Concrete Rectangular | 250 | 275 | 687.5 | 4600 | 0.32 | 773.7 | G300E | 2719914.29 | 21.34 | G300E | 1152246.44 | 9.04
1959 | Story9 | B18 | 40 MPa RC Beam (27.5 cm x 25 cm) | Beam | 40MPa | Concrete Rectangular | 250 | 275 | 687.5 | 4600 | 0.32 | 773.7 | G300E | 2796800 | 21.94 | G300E | 803303.59 | 6.3
1960 | Story9 | B19 | 40 MPa RC Beam (27.5 cm x 25 cm) | Beam | 40MPa | Concrete Rectangular | 250 | 275 | 687.5 | 4600 | 0.32 | 773.7 | G300E | 2612142.86 | 20.5 | G300E | 776949.12 | 6.1
1961 | Story9 | B2 | 40 MPa RC Beam (25 cm x 25 cm) | Beam | 40MPa | Concrete Rectangular | 250 | 250 | 625 | 4600 | 0.29 | 703.36 | G300E | 1560714.29 | 12.25 | G300E | 680444.32 | 5.34
1962 | Story9 | B20 | 40 MPa RC Beam (27.5 cm x 25 cm) | Beam | 40MPa | Concrete Rectangular | 250 | 275 | 687.5 | 4600 | 0.32 | 773.7 | G300E | 2812900 | 22.07 | G300E | 1242206.26 | 9.75
1963 | Story9 | B21 | 40 MPa RC Beam (27.5 cm x 25 cm) | Beam | 40MPa | Concrete Rectangular | 250 | 275 | 687.5 | 4600 | 0.32 | 773.7 | G300E | 2494514.29 | 19.57 | G300E | 1654754.47 | 12.98
1964 | Story9 | B22 | 40 MPa RC Beam (27.5 cm x 25 cm) | Beam | 40MPa | Concrete Rectangular | 250 | 275 | 687.5 | 4800 | 0.33 | 807.34 | G300E | 4169920 | 32.72 | G300E | 1750533.92 | 13.74
1965 | Story9 | B23 | 40 MPa RC Beam (27.5 cm x 25 cm) | Beam | 40MPa | Concrete Rectangular | 250 | 275 | 687.5 | 4600 | 0.32 | 773.7 | G300E | 2227714.29 | 17.48 | G300E | 1628400 | 12.78
1966 | Story9 | B24 | 40 MPa RC Beam (27.5 cm x 25 cm) | Beam | 40MPa | Concrete Rectangular | 250 | 275 | 687.5 | 4800 | 0.33 | 807.34 | G300E | 4120960 | 32.33 | G300E | 1750533.92 | 13.74
1967 | Story9 | B25 | 40 MPa RC Beam (27.5 cm x 25 cm) | Beam | 40MPa | Concrete Rectangular | 250 | 275 | 687.5 | 4600 | 0.32 | 773.7 | G300E | 2493528.57 | 19.57 | G300E | 1654754.47 | 12.98
1968 | Story9 | B26 | 40 MPa RC Beam (27.5 cm x 25 cm) | Beam | 40MPa | Concrete Rectangular | 250 | 275 | 687.5 | 4600 | 0.32 | 773.7 | G300E | 2758028.57 | 21.64 | G300E | 1215851.79 | 9.54
1969 | Story9 | B27 | 40 MPa RC Beam (27.5 cm x 25 cm) | Beam | 40MPa | Concrete Rectangular | 250 | 275 | 687.5 | 4600 | 0.32 | 773.7 | G300E | 2612471.43 | 20.5 | G300E | 776949.12 | 6.1
1970 | Story9 | B28 | 40 MPa RC Beam (27.5 cm x 25 cm) | Beam | 40MPa | Concrete Rectangular | 250 | 275 | 687.5 | 4600 | 0.32 | 773.7 | G300E | 2705128.57 | 21.23 | G300E | 776949.12 | 6.1
1971 | Story9 | B29 | 40 MPa RC Beam (27.5 cm x 25 cm) | Beam | 40MPa | Concrete Rectangular | 250 | 275 | 687.5 | 4600 | 0.32 | 773.7 | G300E | 2719914.29 | 21.34 | G300E | 919617.87 | 7.22
1972 | Story9 | B3 | 40 MPa RC Beam (27.5 cm x 25 cm) | Beam | 40MPa | Concrete Rectangular | 250 | 275 | 687.5 | 4600 | 0.32 | 773.7 | G300E | 3049471.43 | 23.93 | G300E | 776949.12 | 6.1
1973 | Story9 | B30 | 40 MPa RC Beam (25 cm x 25 cm) | Beam | 40MPa | Concrete Rectangular | 250 | 250 | 625 | 4600 | 0.29 | 703.36 | G300E | 1699371.43 | 13.33 | G300E | 656485.71 | 5.15
1974 | Story9 | B31 | 40 MPa RC Beam (25 cm x 25 cm) | Beam | 40MPa | Concrete Rectangular | 250 | 250 | 625 | 4600 | 0.29 | 703.36 | G300E | 1906371.43 | 14.96 | G300E | 656485.71 | 5.15
1975 | Story9 | B32 | 40 MPa RC Beam (27.5 cm x 25 cm) | Beam | 40MPa | Concrete Rectangular | 250 | 275 | 687.5 | 4600 | 0.32 | 773.7 | G300E | 2778400 | 21.8 | G300E | 1035932.16 | 8.13
1976 | Story9 | B33 | 40 MPa RC Beam (27.5 cm x 25 cm) | Beam | 40MPa | Concrete Rectangular | 250 | 275 | 687.5 | 4600 | 0.32 | 773.7 | G300E | 2890114.29 | 22.68 | G300E | 803303.59 | 6.3
1977 | Story9 | B34 | 40 MPa RC Beam (27.5 cm x 25 cm) | Beam | 40MPa | Concrete Rectangular | 250 | 275 | 687.5 | 4600 | 0.32 | 773.7 | G300E | 2790557.14 | 21.9 | G300E | 893263.4 | 7.01
1978 | Story9 | B35 | 40 MPa RC Beam (27.5 cm x 25 cm) | Beam | 40MPa | Concrete Rectangular | 250 | 275 | 687.5 | 4600 | 0.32 | 773.7 | G300E | 2423542.86 | 19.02 | G300E | 1628400 | 12.78
1979 | Story9 | B36 | 40 MPa RC Beam (27.5 cm x 25 cm) | Beam | 40MPa | Concrete Rectangular | 250 | 275 | 687.5 | 4800 | 0.33 | 807.34 | G300E | 3488640 | 27.37 | G300E | 1776200.88 | 13.94
1980 | Story9 | B4 | 40 MPa RC Beam (25 cm x 25 cm) | Beam | 40MPa | Concrete Rectangular | 250 | 250 | 625 | 4600 | 0.29 | 703.36 | G300E | 1671771.43 | 13.12 | G300E | 656485.71 | 5.15
1981 | Story9 | B40 | 40 MPa RC Beam (27.5 cm x 25 cm) | Beam | 40MPa | Concrete Rectangular | 250 | 275 | 687.5 | 4600 | 0.32 | 773.7 | G300E | 3339906.67 | 26.21 | G300E | 1702192.51 | 13.36
1982 | Story9 | B41 | 40 MPa RC Beam (27.5 cm x 25 cm) | Beam | 40MPa | Concrete Rectangular | 250 | 275 | 687.5 | 4600 | 0.32 | 773.7 | G300E | 2369000 | 18.59 | G300E | 1628400 | 12.78
1983 | Story9 | B42 | 40 MPa RC Beam (27.5 cm x 25 cm) | Beam | 40MPa | Concrete Rectangular | 250 | 275 | 687.5 | 4600 | 0.32 | 773.7 | G300E | 2789900 | 21.89 | G300E | 776949.12 | 6.1
1984 | Story9 | B43 | 40 MPa RC Beam (27.5 cm x 25 cm) | Beam | 40MPa | Concrete Rectangular | 250 | 275 | 687.5 | 4600 | 0.32 | 773.7 | G300E | 2651571.43 | 20.81 | G300E | 750594.65 | 5.89
1985 | Story9 | B44 | 40 MPa RC Beam (27.5 cm x 25 cm) | Beam | 40MPa | Concrete Rectangular | 250 | 275 | 687.5 | 4600 | 0.32 | 773.7 | G300E | 2778400 | 21.8 | G300E | 803303.59 | 6.3
1986 | Story9 | B45 | 40 MPa RC Beam (25 cm x 25 cm) | Beam | 40MPa | Concrete Rectangular | 250 | 250 | 625 | 4600 | 0.29 | 703.36 | G300E | 1690171.43 | 13.26 | G300E | 656485.71 | 5.15
1987 | Story9 | B46 | 40 MPa RC Beam (25 cm x 25 cm) | Beam | 40MPa | Concrete Rectangular | 250 | 250 | 625 | 4600 | 0.29 | 703.36 | G300E | 1915571.43 | 15.03 | G300E | 656485.71 | 5.15
1988 | Story9 | B47 | 40 MPa RC Beam (27.5 cm x 25 cm) | Beam | 40MPa | Concrete Rectangular | 250 | 275 | 687.5 | 4600 | 0.32 | 773.7 | G300E | 2783000 | 21.84 | G300E | 1035932.16 | 8.13
1989 | Story9 | B48 | 40 MPa RC Beam (27.5 cm x 25 cm) | Beam | 40MPa | Concrete Rectangular | 250 | 275 | 687.5 | 4600 | 0.32 | 773.7 | G300E | 2796800 | 21.94 | G300E | 803303.59 | 6.3
1990 | Story9 | B49 | 40 MPa RC Beam (27.5 cm x 25 cm) | Beam | 40MPa | Concrete Rectangular | 250 | 275 | 687.5 | 4600 | 0.32 | 773.7 | G300E | 2799100 | 21.96 | G300E | 893263.4 | 7.01
1991 | Story9 | B5 | 40 MPa RC Beam (27.5 cm x 25 cm) | Beam | 40MPa | Concrete Rectangular | 250 | 275 | 687.5 | 4600 | 0.32 | 773.7 | G300E | 3101057.14 | 24.33 | G300E | 803303.59 | 6.3
1992 | Story9 | B50 | 40 MPa RC Beam (27.5 cm x 25 cm) | Beam | 40MPa | Concrete Rectangular | 250 | 275 | 687.5 | 4600 | 0.32 | 773.7 | G300E | 2812571.43 | 22.07 | G300E | 1242206.26 | 9.75
1993 | Story9 | B51 | 40 MPa RC Beam (27.5 cm x 25 cm) | Beam | 40MPa | Concrete Rectangular | 250 | 275 | 687.5 | 4800 | 0.33 | 807.34 | G300E | 3568640 | 28 | G300E | 1776200.88 | 13.94
1994 | Story9 | B52 | 40 MPa RC Beam (27.5 cm x 25 cm) | Beam | 40MPa | Concrete Rectangular | 250 | 275 | 687.5 | 4600 | 0.32 | 773.7 | G300E | 3993720 | 31.34 | G300E | 1677595.01 | 13.16
1995 | Story9 | B54 | 40 MPa RC Beam (27.5 cm x 25 cm) | Beam | 40MPa | Concrete Rectangular | 250 | 275 | 687.5 | 4600 | 0.32 | 773.7 | G300E | 3883320 | 30.47 | G300E | 1677595.01 | 13.16
1996 | Story9 | B55 | 40 MPa RC Beam (27.5 cm x 25 cm) | Beam | 40MPa | Concrete Rectangular | 250 | 275 | 687.5 | 4600 | 0.32 | 773.7 | G300E | 3282560 | 25.76 | G300E | 1677595.01 | 13.16
1997 | Story9 | B56 | 40 MPa RC Beam (27.5 cm x 25 cm) | Beam | 40MPa | Concrete Rectangular | 250 | 275 | 687.5 | 4600 | 0.32 | 773.7 | G300E | 2732400 | 21.44 | G300E | 1189497.33 | 9.33
1998 | Story9 | B57 | 40 MPa RC Beam (27.5 cm x 25 cm) | Beam | 40MPa | Concrete Rectangular | 250 | 275 | 687.5 | 4600 | 0.32 | 773.7 | G300E | 2799100 | 21.96 | G300E | 776949.12 | 6.1
1999 | Story9 | B58 | 40 MPa RC Beam (27.5 cm x 25 cm) | Beam | 40MPa | Concrete Rectangular | 250 | 275 | 687.5 | 4600 | 0.32 | 773.7 | G300E | 2704471.43 | 21.22 | G300E | 776949.12 | 6.1
2000 | Story9 | B59 | 40 MPa RC Beam (27.5 cm x 25 cm) | Beam | 40MPa | Concrete Rectangular | 250 | 275 | 687.5 | 4600 | 0.32 | 773.7 | G300E | 2783328.57 | 21.84 | G300E | 803303.59 | 6.3
2001 | Story9 | B6 | 40 MPa RC Beam (25 cm x 25 cm) | Beam | 40MPa | Concrete Rectangular | 250 | 250 | 625 | 4600 | 0.29 | 703.36 | G300E | 1658300 | 13.01 | G300E | 656485.71 | 5.15
2002 | Story9 | B60 | 40 MPa RC Beam (25 cm x 25 cm) | Beam | 40MPa | Concrete Rectangular | 250 | 250 | 625 | 4600 | 0.29 | 703.36 | G300E | 1699042.86 | 13.33 | G300E | 656485.71 | 5.15
2003 | Story9 | B61 | 40 MPa RC Beam (25 cm x 25 cm) | Beam | 40MPa | Concrete Rectangular | 250 | 250 | 625 | 4600 | 0.29 | 703.36 | G300E | 1922471.43 | 15.08 | G300E | 656485.71 | 5.15
2004 | Story9 | B62 | 40 MPa RC Beam (27.5 cm x 25 cm) | Beam | 40MPa | Concrete Rectangular | 250 | 275 | 687.5 | 4600 | 0.32 | 773.7 | G300E | 2733057.14 | 21.44 | G300E | 1152246.44 | 9.04
2005 | Story9 | B63 | 40 MPa RC Beam (27.5 cm x 25 cm) | Beam | 40MPa | Concrete Rectangular | 250 | 275 | 687.5 | 4600 | 0.32 | 773.7 | G300E | 3049471.43 | 23.93 | G300E | 776949.12 | 6.1
2006 | Story9 | B64 | 40 MPa RC Beam (27.5 cm x 25 cm) | Beam | 40MPa | Concrete Rectangular | 250 | 275 | 687.5 | 4600 | 0.32 | 773.7 | G300E | 2712685.71 | 21.28 | G300E | 776949.12 | 6.1
2007 | Story9 | B65 | 40 MPa RC Beam (27.5 cm x 25 cm) | Beam | 40MPa | Concrete Rectangular | 250 | 275 | 687.5 | 4600 | 0.32 | 773.7 | G300E | 3101057.14 | 24.33 | G300E | 919617.87 | 7.22
2008 | Story9 | B66 | 40 MPa RC Beam (27.5 cm x 25 cm) | Beam | 40MPa | Concrete Rectangular | 250 | 275 | 687.5 | 4600 | 0.32 | 773.7 | G300E | 2521128.57 | 19.78 | G300E | 1654754.47 | 12.98
2009 | Story9 | B67 | 40 MPa RC Beam (27.5 cm x 25 cm) | Beam | 40MPa | Concrete Rectangular | 250 | 275 | 687.5 | 4600 | 0.32 | 773.7 | G300E | 3199957.14 | 25.11 | G300E | 803303.59 | 6.3
2010 | Story9 | B68 | 40 MPa RC Beam (27.5 cm x 25 cm) | Beam | 40MPa | Concrete Rectangular | 250 | 275 | 687.5 | 4600 | 0.32 | 773.7 | G300E | 2254985.71 | 17.69 | G300E | 1628400 | 12.78
2011 | Story9 | B69 | 40 MPa RC Beam (27.5 cm x 25 cm) | Beam | 40MPa | Concrete Rectangular | 250 | 275 | 687.5 | 4600 | 0.32 | 773.7 | G300E | 3181228.57 | 24.96 | G300E | 803303.59 | 6.3
2012 | Story9 | B7 | 40 MPa RC Beam (27.5 cm x 25 cm) | Beam | 40MPa | Concrete Rectangular | 250 | 275 | 687.5 | 4600 | 0.32 | 773.7 | G300E | 3200285.71 | 25.11 | G300E | 803303.59 | 6.3
2013 | Story9 | B70 | 40 MPa RC Beam (27.5 cm x 25 cm) | Beam | 40MPa | Concrete Rectangular | 250 | 275 | 687.5 | 4600 | 0.32 | 773.7 | G300E | 2505685.71 | 19.66 | G300E | 1654754.47 | 12.98
2014 | Story9 | B71 | 40 MPa RC Beam (27.5 cm x 25 cm) | Beam | 40MPa | Concrete Rectangular | 250 | 275 | 687.5 | 4600 | 0.32 | 773.7 | G300E | 2968642.86 | 23.29 | G300E | 919617.87 | 7.22
2015 | Story9 | B72 | 40 MPa RC Beam (27.5 cm x 25 cm) | Beam | 40MPa | Concrete Rectangular | 250 | 275 | 687.5 | 4600 | 0.32 | 773.7 | G300E | 2707757.14 | 21.25 | G300E | 776949.12 | 6.1
2016 | Story9 | B73 | 40 MPa RC Beam (27.5 cm x 25 cm) | Beam | 40MPa | Concrete Rectangular | 250 | 275 | 687.5 | 4600 | 0.32 | 773.7 | G300E | 2821442.86 | 22.14 | G300E | 776949.12 | 6.1
2017 | Story9 | B74 | 40 MPa RC Beam (27.5 cm x 25 cm) | Beam | 40MPa | Concrete Rectangular | 250 | 275 | 687.5 | 4600 | 0.32 | 773.7 | G300E | 2733714.29 | 21.45 | G300E | 919617.87 | 7.22
2018 | Story9 | B75 | 40 MPa RC Beam (25 cm x 25 cm) | Beam | 40MPa | Concrete Rectangular | 250 | 250 | 625 | 4600 | 0.29 | 703.36 | G300E | 1859714.29 | 14.59 | G300E | 656485.71 | 5.15
2019 | Story9 | B76 | 40 MPa RC Beam (25 cm x 25 cm) | Beam | 40MPa | Concrete Rectangular | 250 | 250 | 625 | 4600 | 0.29 | 703.36 | G300E | 1711528.57 | 13.43 | G300E | 656485.71 | 5.15
2020 | Story9 | B77 | 40 MPa RC Beam (25 cm x 25 cm) | Beam | 40MPa | Concrete Rectangular | 250 | 250 | 625 | 4600 | 0.29 | 703.36 | G300E | 1689514.29 | 13.26 | G300E | 656485.71 | 5.15
2021 | Story9 | B78 | 40 MPa RC Beam (25 cm x 25 cm) | Beam | 40MPa | Concrete Rectangular | 250 | 250 | 625 | 4600 | 0.29 | 703.36 | G300E | 1676042.86 | 13.15 | G300E | 656485.71 | 5.15
2022 | Story9 | B79 | 40 MPa RC Beam (25 cm x 25 cm) | Beam | 40MPa | Concrete Rectangular | 250 | 250 | 625 | 4600 | 0.29 | 703.36 | G300E | 1668814.29 | 13.09 | G300E | 656485.71 | 5.15
2023 | Story9 | B8 | 40 MPa RC Beam (25 cm x 25 cm) | Beam | 40MPa | Concrete Rectangular | 250 | 250 | 625 | 4600 | 0.29 | 703.36 | G300E | 1651400 | 12.96 | G300E | 656485.71 | 5.15
2024 | Story9 | B80 | 40 MPa RC Beam (25 cm x 25 cm) | Beam | 40MPa | Concrete Rectangular | 250 | 250 | 625 | 4600 | 0.29 | 703.36 | G300E | 1675714.29 | 13.15 | G300E | 656485.71 | 5.15
2025 | Story9 | B81 | 40 MPa RC Beam (25 cm x 25 cm) | Beam | 40MPa | Concrete Rectangular | 250 | 250 | 625 | 4600 | 0.29 | 703.36 | G300E | 1689842.86 | 13.26 | G300E | 656485.71 | 5.15
2026 | Story9 | B82 | 40 MPa RC Beam (25 cm x 25 cm) | Beam | 40MPa | Concrete Rectangular | 250 | 250 | 625 | 4600 | 0.29 | 703.36 | G300E | 1711528.57 | 13.43 | G300E | 656485.71 | 5.15
2027 | Story9 | B9 | 40 MPa RC Beam (27.5 cm x 25 cm) | Beam | 40MPa | Concrete Rectangular | 250 | 275 | 687.5 | 4600 | 0.32 | 773.7 | G300E | 3182214.29 | 24.97 | G300E | 803303.59 | 6.3

## Columns
| Story | Label | Section | Structural_Element_Type | Material | Cross_Section_Type | Width_(mm) | Depth_(mm) | Area_(cm^2) | Length_(mm) | Volume_(m^3) | Mass_(kg) | Long._Rebar_Material | Long._Rebar_Volume_(mm^3) | Long._Rebar_Mass_(kg) | Tran._Rebar_Material | Tran._Rebar_Volume_(mm^3) | Tran._Rebar_Mass_(kg)
0 | Story1 | C1 | 40 MPa RC Column (45 cm x 45 cm) | Column | 40MPa | Concrete Rectangular | 450 | 450 | 2025 | 3250 | 0.66 | 1610.09 | G300E | 6581250 | 51.64 | G300E | 0 | 0
1 | Story1 | C10 | 40 MPa RC Column (45 cm x 45 cm) | Column | 40MPa | Concrete Rectangular | 450 | 450 | 2025 | 3250 | 0.66 | 1610.09 | G300E | 48980750 | 384.32 | G300E | 0 | 0
2 | Story1 | C11 | 40 MPa RC Column (45 cm x 45 cm) | Column | 40MPa | Concrete Rectangular | 450 | 450 | 2025 | 3250 | 0.66 | 1610.09 | G300E | 46376416.67 | 363.89 | G300E | 0 | 0
3 | Story1 | C12 | 40 MPa RC Column (45 cm x 45 cm) | Column | 40MPa | Concrete Rectangular | 450 | 450 | 2025 | 3250 | 0.66 | 1610.09 | G300E | 29107000 | 228.38 | G300E | 0 | 0
4 | Story1 | C13 | 40 MPa RC Column (45 cm x 45 cm) | Column | 40MPa | Concrete Rectangular | 450 | 450 | 2025 | 3250 | 0.66 | 1610.09 | G300E | 29110250 | 228.41 | G300E | 0 | 0
5 | Story1 | C14 | 40 MPa RC Column (45 cm x 45 cm) | Column | 40MPa | Concrete Rectangular | 450 | 450 | 2025 | 3250 | 0.66 | 1610.09 | G300E | 46375333.33 | 363.88 | G300E | 0 | 0
6 | Story1 | C15 | 40 MPa RC Column (45 cm x 45 cm) | Column | 40MPa | Concrete Rectangular | 450 | 450 | 2025 | 3250 | 0.66 | 1610.09 | G300E | 48980750 | 384.32 | G300E | 0 | 0
7 | Story1 | C16 | 40 MPa RC Column (45 cm x 45 cm) | Column | 40MPa | Concrete Rectangular | 450 | 450 | 2025 | 3250 | 0.66 | 1610.09 | G300E | 7672166.67 | 60.2 | G300E | 0 | 0
8 | Story1 | C17 | 40 MPa RC Column (45 cm x 45 cm) | Column | 40MPa | Concrete Rectangular | 450 | 450 | 2025 | 3250 | 0.66 | 1610.09 | G300E | 10392416.67 | 81.54 | G300E | 0 | 0
9 | Story1 | C18 | 40 MPa RC Column (45 cm x 45 cm) | Column | 40MPa | Concrete Rectangular | 450 | 450 | 2025 | 3250 | 0.66 | 1610.09 | G300E | 51738916.67 | 405.96 | G300E | 0 | 0
10 | Story1 | C19 | 40 MPa RC Column (45 cm x 45 cm) | Column | 40MPa | Concrete Rectangular | 450 | 450 | 2025 | 3250 | 0.66 | 1610.09 | G300E | 34288583.33 | 269.04 | G300E | 0 | 0
11 | Story1 | C2 | 40 MPa RC Column (45 cm x 45 cm) | Column | 40MPa | Concrete Rectangular | 450 | 450 | 2025 | 3250 | 0.66 | 1610.09 | G300E | 7714416.67 | 60.53 | G300E | 0 | 0
12 | Story1 | C22 | 40 MPa RC Column (45 cm x 45 cm) | Column | 40MPa | Concrete Rectangular | 450 | 450 | 2025 | 3250 | 0.66 | 1610.09 | G300E | 34253916.67 | 268.77 | G300E | 0 | 0
13 | Story1 | C23 | 40 MPa RC Column (45 cm x 45 cm) | Column | 40MPa | Concrete Rectangular | 450 | 450 | 2025 | 3250 | 0.66 | 1610.09 | G300E | 51727000 | 405.87 | G300E | 0 | 0
14 | Story1 | C24 | 40 MPa RC Column (45 cm x 45 cm) | Column | 40MPa | Concrete Rectangular | 450 | 450 | 2025 | 3250 | 0.66 | 1610.09 | G300E | 10395666.67 | 81.57 | G300E | 0 | 0
15 | Story1 | C25 | 40 MPa RC Column (45 cm x 45 cm) | Column | 40MPa | Concrete Rectangular | 450 | 450 | 2025 | 3250 | 0.66 | 1610.09 | G300E | 10392416.67 | 81.54 | G300E | 0 | 0
16 | Story1 | C26 | 40 MPa RC Column (45 cm x 45 cm) | Column | 40MPa | Concrete Rectangular | 450 | 450 | 2025 | 3250 | 0.66 | 1610.09 | G300E | 51738916.67 | 405.96 | G300E | 0 | 0
17 | Story1 | C27 | 40 MPa RC Column (45 cm x 45 cm) | Column | 40MPa | Concrete Rectangular | 450 | 450 | 2025 | 3250 | 0.66 | 1610.09 | G300E | 34292916.67 | 269.07 | G300E | 0 | 0
18 | Story1 | C3 | 40 MPa RC Column (45 cm x 45 cm) | Column | 40MPa | Concrete Rectangular | 450 | 450 | 2025 | 3250 | 0.66 | 1610.09 | G300E | 9832333.33 | 77.15 | G300E | 0 | 0
19 | Story1 | C30 | 40 MPa RC Column (45 cm x 45 cm) | Column | 40MPa | Concrete Rectangular | 450 | 450 | 2025 | 3250 | 0.66 | 1610.09 | G300E | 33980916.67 | 266.63 | G300E | 0 | 0
20 | Story1 | C31 | 40 MPa RC Column (45 cm x 45 cm) | Column | 40MPa | Concrete Rectangular | 450 | 450 | 2025 | 3250 | 0.66 | 1610.09 | G300E | 51702083.33 | 405.67 | G300E | 0 | 0
21 | Story1 | C32 | 40 MPa RC Column (45 cm x 45 cm) | Column | 40MPa | Concrete Rectangular | 450 | 450 | 2025 | 3250 | 0.66 | 1610.09 | G300E | 10395666.67 | 81.57 | G300E | 0 | 0
22 | Story1 | C33 | 40 MPa RC Column (45 cm x 45 cm) | Column | 40MPa | Concrete Rectangular | 450 | 450 | 2025 | 3250 | 0.66 | 1610.09 | G300E | 7665666.67 | 60.15 | G300E | 0 | 0
23 | Story1 | C34 | 40 MPa RC Column (45 cm x 45 cm) | Column | 40MPa | Concrete Rectangular | 450 | 450 | 2025 | 3250 | 0.66 | 1610.09 | G300E | 48981833.33 | 384.33 | G300E | 0 | 0
24 | Story1 | C35 | 40 MPa RC Column (45 cm x 45 cm) | Column | 40MPa | Concrete Rectangular | 450 | 450 | 2025 | 3250 | 0.66 | 1610.09 | G300E | 46377500 | 363.9 | G300E | 0 | 0
25 | Story1 | C36 | 40 MPa RC Column (45 cm x 45 cm) | Column | 40MPa | Concrete Rectangular | 450 | 450 | 2025 | 3250 | 0.66 | 1610.09 | G300E | 29078833.33 | 228.16 | G300E | 0 | 0
26 | Story1 | C37 | 40 MPa RC Column (45 cm x 45 cm) | Column | 40MPa | Concrete Rectangular | 450 | 450 | 2025 | 3250 | 0.66 | 1610.09 | G300E | 28796083.33 | 225.94 | G300E | 0 | 0
27 | Story1 | C38 | 40 MPa RC Column (45 cm x 45 cm) | Column | 40MPa | Concrete Rectangular | 450 | 450 | 2025 | 3250 | 0.66 | 1610.09 | G300E | 46632083.33 | 365.89 | G300E | 0 | 0
28 | Story1 | C39 | 40 MPa RC Column (45 cm x 45 cm) | Column | 40MPa | Concrete Rectangular | 450 | 450 | 2025 | 3250 | 0.66 | 1610.09 | G300E | 48984000 | 384.35 | G300E | 0 | 0
29 | Story1 | C4 | 40 MPa RC Column (45 cm x 45 cm) | Column | 40MPa | Concrete Rectangular | 450 | 450 | 2025 | 3250 | 0.66 | 1610.09 | G300E | 8341666.67 | 65.45 | G300E | 0 | 0
30 | Story1 | C40 | 40 MPa RC Column (45 cm x 45 cm) | Column | 40MPa | Concrete Rectangular | 450 | 450 | 2025 | 3250 | 0.66 | 1610.09 | G300E | 7672166.67 | 60.2 | G300E | 0 | 0
31 | Story1 | C41 | 40 MPa RC Column (45 cm x 45 cm) | Column | 40MPa | Concrete Rectangular | 450 | 450 | 2025 | 3250 | 0.66 | 1610.09 | G300E | 6581250 | 51.64 | G300E | 0 | 0
32 | Story1 | C42 | 40 MPa RC Column (45 cm x 45 cm) | Column | 40MPa | Concrete Rectangular | 450 | 450 | 2025 | 3250 | 0.66 | 1610.09 | G300E | 7720916.67 | 60.58 | G300E | 0 | 0
33 | Story1 | C43 | 40 MPa RC Column (45 cm x 45 cm) | Column | 40MPa | Concrete Rectangular | 450 | 450 | 2025 | 3250 | 0.66 | 1610.09 | G300E | 9838833.33 | 77.2 | G300E | 0 | 0
34 | Story1 | C44 | 40 MPa RC Column (45 cm x 45 cm) | Column | 40MPa | Concrete Rectangular | 450 | 450 | 2025 | 3250 | 0.66 | 1610.09 | G300E | 8336250 | 65.41 | G300E | 0 | 0
35 | Story1 | C45 | 40 MPa RC Column (45 cm x 45 cm) | Column | 40MPa | Concrete Rectangular | 450 | 450 | 2025 | 3250 | 0.66 | 1610.09 | G300E | 8294000 | 65.08 | G300E | 0 | 0
36 | Story1 | C46 | 40 MPa RC Column (45 cm x 45 cm) | Column | 40MPa | Concrete Rectangular | 450 | 450 | 2025 | 3250 | 0.66 | 1610.09 | G300E | 9838833.33 | 77.2 | G300E | 0 | 0
37 | Story1 | C47 | 40 MPa RC Column (45 cm x 45 cm) | Column | 40MPa | Concrete Rectangular | 450 | 450 | 2025 | 3250 | 0.66 | 1610.09 | G300E | 7728500 | 60.64 | G300E | 0 | 0
38 | Story1 | C48 | 40 MPa RC Column (45 cm x 45 cm) | Column | 40MPa | Concrete Rectangular | 450 | 450 | 2025 | 3250 | 0.66 | 1610.09 | G300E | 6581250 | 51.64 | G300E | 0 | 0
39 | Story1 | C5 | 40 MPa RC Column (45 cm x 45 cm) | Column | 40MPa | Concrete Rectangular | 450 | 450 | 2025 | 3250 | 0.66 | 1610.09 | G300E | 8342750 | 65.46 | G300E | 0 | 0
40 | Story1 | C6 | 40 MPa RC Column (45 cm x 45 cm) | Column | 40MPa | Concrete Rectangular | 450 | 450 | 2025 | 3250 | 0.66 | 1610.09 | G300E | 9832333.33 | 77.15 | G300E | 0 | 0
41 | Story1 | C7 | 40 MPa RC Column (45 cm x 45 cm) | Column | 40MPa | Concrete Rectangular | 450 | 450 | 2025 | 3250 | 0.66 | 1610.09 | G300E | 7715500 | 60.54 | G300E | 0 | 0
42 | Story1 | C8 | 40 MPa RC Column (45 cm x 45 cm) | Column | 40MPa | Concrete Rectangular | 450 | 450 | 2025 | 3250 | 0.66 | 1610.09 | G300E | 6581250 | 51.64 | G300E | 0 | 0
43 | Story1 | C9 | 40 MPa RC Column (45 cm x 45 cm) | Column | 40MPa | Concrete Rectangular | 450 | 450 | 2025 | 3250 | 0.66 | 1610.09 | G300E | 7665666.67 | 60.15 | G300E | 0 | 0
44 | Story10 | C1 | 40 MPa RC Column (37.5 cm x 37.5 cm) | Column | 40MPa | Concrete Rectangular | 375 | 375 | 1406.3 | 3250 | 0.46 | 1118.12 | G300E | 4569500 | 35.85 | G300E | 0 | 0
45 | Story10 | C10 | 40 MPa RC Column (37.5 cm x 37.5 cm) | Column | 40MPa | Concrete Rectangular | 375 | 375 | 1406.3 | 3175 | 0.45 | 1092.32 | G300E | 24760766.67 | 194.28 | G300E | 0 | 0
46 | Story10 | C11 | 40 MPa RC Column (37.5 cm x 37.5 cm) | Column | 40MPa | Concrete Rectangular | 375 | 375 | 1406.3 | 3175 | 0.45 | 1092.32 | G300E | 22556258.33 | 176.98 | G300E | 0 | 0
47 | Story10 | C12 | 40 MPa RC Column (37.5 cm x 37.5 cm) | Column | 40MPa | Concrete Rectangular | 375 | 375 | 1406.3 | 3175 | 0.45 | 1092.32 | G300E | 8027458.33 | 62.99 | G300E | 0 | 0
48 | Story10 | C13 | 40 MPa RC Column (37.5 cm x 37.5 cm) | Column | 40MPa | Concrete Rectangular | 375 | 375 | 1406.3 | 3175 | 0.45 | 1092.32 | G300E | 8030633.33 | 63.01 | G300E | 0 | 0
49 | Story10 | C14 | 40 MPa RC Column (37.5 cm x 37.5 cm) | Column | 40MPa | Concrete Rectangular | 375 | 375 | 1406.3 | 3175 | 0.45 | 1092.32 | G300E | 22555200 | 176.98 | G300E | 0 | 0
50 | Story10 | C15 | 40 MPa RC Column (37.5 cm x 37.5 cm) | Column | 40MPa | Concrete Rectangular | 375 | 375 | 1406.3 | 3175 | 0.45 | 1092.32 | G300E | 24760766.67 | 194.28 | G300E | 0 | 0
51 | Story10 | C16 | 40 MPa RC Column (37.5 cm x 37.5 cm) | Column | 40MPa | Concrete Rectangular | 375 | 375 | 1406.3 | 3175 | 0.45 | 1092.32 | G300E | 4464050 | 35.03 | G300E | 0 | 0
52 | Story10 | C17 | 40 MPa RC Column (37.5 cm x 37.5 cm) | Column | 40MPa | Concrete Rectangular | 375 | 375 | 1406.3 | 3175 | 0.45 | 1092.32 | G300E | 4685241.67 | 36.76 | G300E | 0 | 0
53 | Story10 | C18 | 40 MPa RC Column (37.5 cm x 37.5 cm) | Column | 40MPa | Concrete Rectangular | 375 | 375 | 1406.3 | 3175 | 0.45 | 1092.32 | G300E | 27614033.33 | 216.67 | G300E | 0 | 0
54 | Story10 | C19 | 40 MPa RC Column (37.5 cm x 37.5 cm) | Column | 40MPa | Concrete Rectangular | 375 | 375 | 1406.3 | 3175 | 0.45 | 1092.32 | G300E | 13053483.33 | 102.42 | G300E | 0 | 0
55 | Story10 | C2 | 40 MPa RC Column (37.5 cm x 37.5 cm) | Column | 40MPa | Concrete Rectangular | 375 | 375 | 1406.3 | 3175 | 0.45 | 1092.32 | G300E | 4464050 | 35.03 | G300E | 0 | 0
56 | Story10 | C22 | 40 MPa RC Column (37.5 cm x 37.5 cm) | Column | 40MPa | Concrete Rectangular | 375 | 375 | 1406.3 | 3175 | 0.45 | 1092.32 | G300E | 13025966.67 | 102.21 | G300E | 0 | 0
57 | Story10 | C23 | 40 MPa RC Column (37.5 cm x 37.5 cm) | Column | 40MPa | Concrete Rectangular | 375 | 375 | 1406.3 | 3175 | 0.45 | 1092.32 | G300E | 27601333.33 | 216.57 | G300E | 0 | 0
58 | Story10 | C24 | 40 MPa RC Column (37.5 cm x 37.5 cm) | Column | 40MPa | Concrete Rectangular | 375 | 375 | 1406.3 | 3175 | 0.45 | 1092.32 | G300E | 4687358.33 | 36.78 | G300E | 0 | 0
59 | Story10 | C25 | 40 MPa RC Column (37.5 cm x 37.5 cm) | Column | 40MPa | Concrete Rectangular | 375 | 375 | 1406.3 | 3175 | 0.45 | 1092.32 | G300E | 4685241.67 | 36.76 | G300E | 0 | 0
60 | Story10 | C26 | 40 MPa RC Column (37.5 cm x 37.5 cm) | Column | 40MPa | Concrete Rectangular | 375 | 375 | 1406.3 | 3175 | 0.45 | 1092.32 | G300E | 27614033.33 | 216.67 | G300E | 0 | 0
61 | Story10 | C27 | 40 MPa RC Column (37.5 cm x 37.5 cm) | Column | 40MPa | Concrete Rectangular | 375 | 375 | 1406.3 | 3175 | 0.45 | 1092.32 | G300E | 13054541.67 | 102.43 | G300E | 0 | 0
62 | Story10 | C3 | 40 MPa RC Column (37.5 cm x 37.5 cm) | Column | 40MPa | Concrete Rectangular | 375 | 375 | 1406.3 | 3175 | 0.45 | 1092.32 | G300E | 4464050 | 35.03 | G300E | 0 | 0
63 | Story10 | C30 | 40 MPa RC Column (37.5 cm x 37.5 cm) | Column | 40MPa | Concrete Rectangular | 375 | 375 | 1406.3 | 3175 | 0.45 | 1092.32 | G300E | 12909550 | 101.29 | G300E | 0 | 0
64 | Story10 | C31 | 40 MPa RC Column (37.5 cm x 37.5 cm) | Column | 40MPa | Concrete Rectangular | 375 | 375 | 1406.3 | 3175 | 0.45 | 1092.32 | G300E | 27580166.67 | 216.4 | G300E | 0 | 0
65 | Story10 | C32 | 40 MPa RC Column (37.5 cm x 37.5 cm) | Column | 40MPa | Concrete Rectangular | 375 | 375 | 1406.3 | 3175 | 0.45 | 1092.32 | G300E | 4686300 | 36.77 | G300E | 0 | 0
66 | Story10 | C33 | 40 MPa RC Column (37.5 cm x 37.5 cm) | Column | 40MPa | Concrete Rectangular | 375 | 375 | 1406.3 | 3175 | 0.45 | 1092.32 | G300E | 4464050 | 35.03 | G300E | 0 | 0
67 | Story10 | C34 | 40 MPa RC Column (37.5 cm x 37.5 cm) | Column | 40MPa | Concrete Rectangular | 375 | 375 | 1406.3 | 3175 | 0.45 | 1092.32 | G300E | 24761825 | 194.29 | G300E | 0 | 0
68 | Story10 | C35 | 40 MPa RC Column (37.5 cm x 37.5 cm) | Column | 40MPa | Concrete Rectangular | 375 | 375 | 1406.3 | 3175 | 0.45 | 1092.32 | G300E | 22557316.67 | 176.99 | G300E | 0 | 0
69 | Story10 | C36 | 40 MPa RC Column (37.5 cm x 37.5 cm) | Column | 40MPa | Concrete Rectangular | 375 | 375 | 1406.3 | 3175 | 0.45 | 1092.32 | G300E | 8005233.33 | 62.81 | G300E | 0 | 0
70 | Story10 | C37 | 40 MPa RC Column (37.5 cm x 37.5 cm) | Column | 40MPa | Concrete Rectangular | 375 | 375 | 1406.3 | 3175 | 0.45 | 1092.32 | G300E | 7881408.33 | 61.84 | G300E | 0 | 0
71 | Story10 | C38 | 40 MPa RC Column (37.5 cm x 37.5 cm) | Column | 40MPa | Concrete Rectangular | 375 | 375 | 1406.3 | 3175 | 0.45 | 1092.32 | G300E | 22655741.67 | 177.77 | G300E | 0 | 0
72 | Story10 | C39 | 40 MPa RC Column (37.5 cm x 37.5 cm) | Column | 40MPa | Concrete Rectangular | 375 | 375 | 1406.3 | 3175 | 0.45 | 1092.32 | G300E | 24765000 | 194.32 | G300E | 0 | 0
73 | Story10 | C4 | 40 MPa RC Column (37.5 cm x 37.5 cm) | Column | 40MPa | Concrete Rectangular | 375 | 375 | 1406.3 | 3175 | 0.45 | 1092.32 | G300E | 4464050 | 35.03 | G300E | 0 | 0
74 | Story10 | C40 | 40 MPa RC Column (37.5 cm x 37.5 cm) | Column | 40MPa | Concrete Rectangular | 375 | 375 | 1406.3 | 3175 | 0.45 | 1092.32 | G300E | 4464050 | 35.03 | G300E | 0 | 0
75 | Story10 | C41 | 40 MPa RC Column (37.5 cm x 37.5 cm) | Column | 40MPa | Concrete Rectangular | 375 | 375 | 1406.3 | 3250 | 0.46 | 1118.12 | G300E | 4569500 | 35.85 | G300E | 0 | 0
76 | Story10 | C42 | 40 MPa RC Column (37.5 cm x 37.5 cm) | Column | 40MPa | Concrete Rectangular | 375 | 375 | 1406.3 | 3175 | 0.45 | 1092.32 | G300E | 4464050 | 35.03 | G300E | 0 | 0
77 | Story10 | C43 | 40 MPa RC Column (37.5 cm x 37.5 cm) | Column | 40MPa | Concrete Rectangular | 375 | 375 | 1406.3 | 3175 | 0.45 | 1092.32 | G300E | 4464050 | 35.03 | G300E | 0 | 0
78 | Story10 | C44 | 40 MPa RC Column (37.5 cm x 37.5 cm) | Column | 40MPa | Concrete Rectangular | 375 | 375 | 1406.3 | 3175 | 0.45 | 1092.32 | G300E | 4464050 | 35.03 | G300E | 0 | 0
79 | Story10 | C45 | 40 MPa RC Column (37.5 cm x 37.5 cm) | Column | 40MPa | Concrete Rectangular | 375 | 375 | 1406.3 | 3175 | 0.45 | 1092.32 | G300E | 4464050 | 35.03 | G300E | 0 | 0
80 | Story10 | C46 | 40 MPa RC Column (37.5 cm x 37.5 cm) | Column | 40MPa | Concrete Rectangular | 375 | 375 | 1406.3 | 3175 | 0.45 | 1092.32 | G300E | 4464050 | 35.03 | G300E | 0 | 0
81 | Story10 | C47 | 40 MPa RC Column (37.5 cm x 37.5 cm) | Column | 40MPa | Concrete Rectangular | 375 | 375 | 1406.3 | 3175 | 0.45 | 1092.32 | G300E | 4464050 | 35.03 | G300E | 0 | 0
82 | Story10 | C48 | 40 MPa RC Column (37.5 cm x 37.5 cm) | Column | 40MPa | Concrete Rectangular | 375 | 375 | 1406.3 | 3250 | 0.46 | 1118.12 | G300E | 4569500 | 35.85 | G300E | 0 | 0
83 | Story10 | C5 | 40 MPa RC Column (37.5 cm x 37.5 cm) | Column | 40MPa | Concrete Rectangular | 375 | 375 | 1406.3 | 3175 | 0.45 | 1092.32 | G300E | 4464050 | 35.03 | G300E | 0 | 0
84 | Story10 | C6 | 40 MPa RC Column (37.5 cm x 37.5 cm) | Column | 40MPa | Concrete Rectangular | 375 | 375 | 1406.3 | 3175 | 0.45 | 1092.32 | G300E | 4464050 | 35.03 | G300E | 0 | 0
85 | Story10 | C7 | 40 MPa RC Column (37.5 cm x 37.5 cm) | Column | 40MPa | Concrete Rectangular | 375 | 375 | 1406.3 | 3175 | 0.45 | 1092.32 | G300E | 4464050 | 35.03 | G300E | 0 | 0
86 | Story10 | C8 | 40 MPa RC Column (37.5 cm x 37.5 cm) | Column | 40MPa | Concrete Rectangular | 375 | 375 | 1406.3 | 3250 | 0.46 | 1118.12 | G300E | 4569500 | 35.85 | G300E | 0 | 0
87 | Story10 | C9 | 40 MPa RC Column (37.5 cm x 37.5 cm) | Column | 40MPa | Concrete Rectangular | 375 | 375 | 1406.3 | 3175 | 0.45 | 1092.32 | G300E | 4464050 | 35.03 | G300E | 0 | 0
88 | Story11 | C1 | 40 MPa RC Column (35 cm x 35 cm) | Column | 40MPa | Concrete Rectangular | 350 | 350 | 1225 | 3250 | 0.4 | 974.01 | G300E | 3981250 | 31.24 | G300E | 0 | 0
89 | Story11 | C10 | 40 MPa RC Column (35 cm x 35 cm) | Column | 40MPa | Concrete Rectangular | 350 | 350 | 1225 | 3175 | 0.39 | 951.53 | G300E | 27291241.67 | 214.14 | G300E | 0 | 0
90 | Story11 | C11 | 40 MPa RC Column (35 cm x 35 cm) | Column | 40MPa | Concrete Rectangular | 350 | 350 | 1225 | 3175 | 0.39 | 951.53 | G300E | 25039108.33 | 196.47 | G300E | 0 | 0
91 | Story11 | C12 | 40 MPa RC Column (35 cm x 35 cm) | Column | 40MPa | Concrete Rectangular | 350 | 350 | 1225 | 3175 | 0.39 | 951.53 | G300E | 11122025 | 87.27 | G300E | 0 | 0
92 | Story11 | C13 | 40 MPa RC Column (35 cm x 35 cm) | Column | 40MPa | Concrete Rectangular | 350 | 350 | 1225 | 3175 | 0.39 | 951.53 | G300E | 11125200 | 87.29 | G300E | 0 | 0
93 | Story11 | C14 | 40 MPa RC Column (35 cm x 35 cm) | Column | 40MPa | Concrete Rectangular | 350 | 350 | 1225 | 3175 | 0.39 | 951.53 | G300E | 25038050 | 196.46 | G300E | 0 | 0
94 | Story11 | C15 | 40 MPa RC Column (35 cm x 35 cm) | Column | 40MPa | Concrete Rectangular | 350 | 350 | 1225 | 3175 | 0.39 | 951.53 | G300E | 27291241.67 | 214.14 | G300E | 0 | 0
95 | Story11 | C16 | 40 MPa RC Column (35 cm x 35 cm) | Column | 40MPa | Concrete Rectangular | 350 | 350 | 1225 | 3175 | 0.39 | 951.53 | G300E | 5887508.33 | 46.2 | G300E | 0 | 0
96 | Story11 | C17 | 40 MPa RC Column (35 cm x 35 cm) | Column | 40MPa | Concrete Rectangular | 350 | 350 | 1225 | 3175 | 0.39 | 951.53 | G300E | 8172450 | 64.12 | G300E | 0 | 0
97 | Story11 | C18 | 40 MPa RC Column (35 cm x 35 cm) | Column | 40MPa | Concrete Rectangular | 350 | 350 | 1225 | 3175 | 0.39 | 951.53 | G300E | 30029150 | 235.62 | G300E | 0 | 0
98 | Story11 | C19 | 40 MPa RC Column (35 cm x 35 cm) | Column | 40MPa | Concrete Rectangular | 350 | 350 | 1225 | 3175 | 0.39 | 951.53 | G300E | 16125825 | 126.53 | G300E | 0 | 0
99 | Story11 | C2 | 40 MPa RC Column (35 cm x 35 cm) | Column | 40MPa | Concrete Rectangular | 350 | 350 | 1225 | 3175 | 0.39 | 951.53 | G300E | 5918200 | 46.44 | G300E | 0 | 0
100 | Story11 | C22 | 40 MPa RC Column (35 cm x 35 cm) | Column | 40MPa | Concrete Rectangular | 350 | 350 | 1225 | 3175 | 0.39 | 951.53 | G300E | 16100425 | 126.33 | G300E | 0 | 0
101 | Story11 | C23 | 40 MPa RC Column (35 cm x 35 cm) | Column | 40MPa | Concrete Rectangular | 350 | 350 | 1225 | 3175 | 0.39 | 951.53 | G300E | 30019625 | 235.55 | G300E | 0 | 0
102 | Story11 | C24 | 40 MPa RC Column (35 cm x 35 cm) | Column | 40MPa | Concrete Rectangular | 350 | 350 | 1225 | 3175 | 0.39 | 951.53 | G300E | 8176683.33 | 64.16 | G300E | 0 | 0
103 | Story11 | C25 | 40 MPa RC Column (35 cm x 35 cm) | Column | 40MPa | Concrete Rectangular | 350 | 350 | 1225 | 3175 | 0.39 | 951.53 | G300E | 8172450 | 64.12 | G300E | 0 | 0
104 | Story11 | C26 | 40 MPa RC Column (35 cm x 35 cm) | Column | 40MPa | Concrete Rectangular | 350 | 350 | 1225 | 3175 | 0.39 | 951.53 | G300E | 30029150 | 235.62 | G300E | 0 | 0
105 | Story11 | C27 | 40 MPa RC Column (35 cm x 35 cm) | Column | 40MPa | Concrete Rectangular | 350 | 350 | 1225 | 3175 | 0.39 | 951.53 | G300E | 16127941.67 | 126.55 | G300E | 0 | 0
106 | Story11 | C3 | 40 MPa RC Column (35 cm x 35 cm) | Column | 40MPa | Concrete Rectangular | 350 | 350 | 1225 | 3175 | 0.39 | 951.53 | G300E | 7621058.33 | 59.8 | G300E | 0 | 0
107 | Story11 | C30 | 40 MPa RC Column (35 cm x 35 cm) | Column | 40MPa | Concrete Rectangular | 350 | 350 | 1225 | 3175 | 0.39 | 951.53 | G300E | 16000941.67 | 125.55 | G300E | 0 | 0
108 | Story11 | C31 | 40 MPa RC Column (35 cm x 35 cm) | Column | 40MPa | Concrete Rectangular | 350 | 350 | 1225 | 3175 | 0.39 | 951.53 | G300E | 30001633.33 | 235.4 | G300E | 0 | 0
109 | Story11 | C32 | 40 MPa RC Column (35 cm x 35 cm) | Column | 40MPa | Concrete Rectangular | 350 | 350 | 1225 | 3175 | 0.39 | 951.53 | G300E | 8174566.67 | 64.14 | G300E | 0 | 0
110 | Story11 | C33 | 40 MPa RC Column (35 cm x 35 cm) | Column | 40MPa | Concrete Rectangular | 350 | 350 | 1225 | 3175 | 0.39 | 951.53 | G300E | 5883275 | 46.16 | G300E | 0 | 0
111 | Story11 | C34 | 40 MPa RC Column (35 cm x 35 cm) | Column | 40MPa | Concrete Rectangular | 350 | 350 | 1225 | 3175 | 0.39 | 951.53 | G300E | 27292300 | 214.15 | G300E | 0 | 0
112 | Story11 | C35 | 40 MPa RC Column (35 cm x 35 cm) | Column | 40MPa | Concrete Rectangular | 350 | 350 | 1225 | 3175 | 0.39 | 951.53 | G300E | 25039108.33 | 196.47 | G300E | 0 | 0
113 | Story11 | C36 | 40 MPa RC Column (35 cm x 35 cm) | Column | 40MPa | Concrete Rectangular | 350 | 350 | 1225 | 3175 | 0.39 | 951.53 | G300E | 11102975 | 87.12 | G300E | 0 | 0
114 | Story11 | C37 | 40 MPa RC Column (35 cm x 35 cm) | Column | 40MPa | Concrete Rectangular | 350 | 350 | 1225 | 3175 | 0.39 | 951.53 | G300E | 10992908.33 | 86.25 | G300E | 0 | 0
115 | Story11 | C38 | 40 MPa RC Column (35 cm x 35 cm) | Column | 40MPa | Concrete Rectangular | 350 | 350 | 1225 | 3175 | 0.39 | 951.53 | G300E | 25129066.67 | 197.17 | G300E | 0 | 0
116 | Story11 | C39 | 40 MPa RC Column (35 cm x 35 cm) | Column | 40MPa | Concrete Rectangular | 350 | 350 | 1225 | 3175 | 0.39 | 951.53 | G300E | 27296533.33 | 214.18 | G300E | 0 | 0
117 | Story11 | C4 | 40 MPa RC Column (35 cm x 35 cm) | Column | 40MPa | Concrete Rectangular | 350 | 350 | 1225 | 3175 | 0.39 | 951.53 | G300E | 6334125 | 49.7 | G300E | 0 | 0
118 | Story11 | C40 | 40 MPa RC Column (35 cm x 35 cm) | Column | 40MPa | Concrete Rectangular | 350 | 350 | 1225 | 3175 | 0.39 | 951.53 | G300E | 5887508.33 | 46.2 | G300E | 0 | 0
119 | Story11 | C41 | 40 MPa RC Column (35 cm x 35 cm) | Column | 40MPa | Concrete Rectangular | 350 | 350 | 1225 | 3250 | 0.4 | 974.01 | G300E | 3981250 | 31.24 | G300E | 0 | 0
120 | Story11 | C42 | 40 MPa RC Column (35 cm x 35 cm) | Column | 40MPa | Concrete Rectangular | 350 | 350 | 1225 | 3175 | 0.39 | 951.53 | G300E | 5924550 | 46.49 | G300E | 0 | 0
121 | Story11 | C43 | 40 MPa RC Column (35 cm x 35 cm) | Column | 40MPa | Concrete Rectangular | 350 | 350 | 1225 | 3175 | 0.39 | 951.53 | G300E | 7626350 | 59.84 | G300E | 0 | 0
122 | Story11 | C44 | 40 MPa RC Column (35 cm x 35 cm) | Column | 40MPa | Concrete Rectangular | 350 | 350 | 1225 | 3175 | 0.39 | 951.53 | G300E | 6328833.33 | 49.66 | G300E | 0 | 0
123 | Story11 | C45 | 40 MPa RC Column (35 cm x 35 cm) | Column | 40MPa | Concrete Rectangular | 350 | 350 | 1225 | 3175 | 0.39 | 951.53 | G300E | 6301316.67 | 49.44 | G300E | 0 | 0
124 | Story11 | C46 | 40 MPa RC Column (35 cm x 35 cm) | Column | 40MPa | Concrete Rectangular | 350 | 350 | 1225 | 3175 | 0.39 | 951.53 | G300E | 7630583.33 | 59.87 | G300E | 0 | 0
125 | Story11 | C47 | 40 MPa RC Column (35 cm x 35 cm) | Column | 40MPa | Concrete Rectangular | 350 | 350 | 1225 | 3175 | 0.39 | 951.53 | G300E | 5927725 | 46.51 | G300E | 0 | 0
126 | Story11 | C48 | 40 MPa RC Column (35 cm x 35 cm) | Column | 40MPa | Concrete Rectangular | 350 | 350 | 1225 | 3250 | 0.4 | 974.01 | G300E | 3981250 | 31.24 | G300E | 0 | 0
127 | Story11 | C5 | 40 MPa RC Column (35 cm x 35 cm) | Column | 40MPa | Concrete Rectangular | 350 | 350 | 1225 | 3175 | 0.39 | 951.53 | G300E | 6334125 | 49.7 | G300E | 0 | 0
128 | Story11 | C6 | 40 MPa RC Column (35 cm x 35 cm) | Column | 40MPa | Concrete Rectangular | 350 | 350 | 1225 | 3175 | 0.39 | 951.53 | G300E | 7622116.67 | 59.81 | G300E | 0 | 0
129 | Story11 | C7 | 40 MPa RC Column (35 cm x 35 cm) | Column | 40MPa | Concrete Rectangular | 350 | 350 | 1225 | 3175 | 0.39 | 951.53 | G300E | 5918200 | 46.44 | G300E | 0 | 0
130 | Story11 | C8 | 40 MPa RC Column (35 cm x 35 cm) | Column | 40MPa | Concrete Rectangular | 350 | 350 | 1225 | 3250 | 0.4 | 974.01 | G300E | 3981250 | 31.24 | G300E | 0 | 0
131 | Story11 | C9 | 40 MPa RC Column (35 cm x 35 cm) | Column | 40MPa | Concrete Rectangular | 350 | 350 | 1225 | 3175 | 0.39 | 951.53 | G300E | 5883275 | 46.16 | G300E | 0 | 0
132 | Story12 | C1 | 40 MPa RC Column (35 cm x 35 cm) | Column | 40MPa | Concrete Rectangular | 350 | 350 | 1225 | 3250 | 0.4 | 974.01 | G300E | 3981250 | 31.24 | G300E | 0 | 0
133 | Story12 | C10 | 40 MPa RC Column (35 cm x 35 cm) | Column | 40MPa | Concrete Rectangular | 350 | 350 | 1225 | 3175 | 0.39 | 951.53 | G300E | 22174200 | 173.99 | G300E | 0 | 0
134 | Story12 | C11 | 40 MPa RC Column (35 cm x 35 cm) | Column | 40MPa | Concrete Rectangular | 350 | 350 | 1225 | 3175 | 0.39 | 951.53 | G300E | 20060708.33 | 157.4 | G300E | 0 | 0
135 | Story12 | C12 | 40 MPa RC Column (35 cm x 35 cm) | Column | 40MPa | Concrete Rectangular | 350 | 350 | 1225 | 3175 | 0.39 | 951.53 | G300E | 6805083.33 | 53.4 | G300E | 0 | 0
136 | Story12 | C13 | 40 MPa RC Column (35 cm x 35 cm) | Column | 40MPa | Concrete Rectangular | 350 | 350 | 1225 | 3175 | 0.39 | 951.53 | G300E | 6806141.67 | 53.4 | G300E | 0 | 0
137 | Story12 | C14 | 40 MPa RC Column (35 cm x 35 cm) | Column | 40MPa | Concrete Rectangular | 350 | 350 | 1225 | 3175 | 0.39 | 951.53 | G300E | 20060708.33 | 157.4 | G300E | 0 | 0
138 | Story12 | C15 | 40 MPa RC Column (35 cm x 35 cm) | Column | 40MPa | Concrete Rectangular | 350 | 350 | 1225 | 3175 | 0.39 | 951.53 | G300E | 22172083.33 | 173.97 | G300E | 0 | 0
139 | Story12 | C16 | 40 MPa RC Column (35 cm x 35 cm) | Column | 40MPa | Concrete Rectangular | 350 | 350 | 1225 | 3175 | 0.39 | 951.53 | G300E | 3960283.33 | 31.07 | G300E | 0 | 0
140 | Story12 | C17 | 40 MPa RC Column (35 cm x 35 cm) | Column | 40MPa | Concrete Rectangular | 350 | 350 | 1225 | 3175 | 0.39 | 951.53 | G300E | 5126566.67 | 40.22 | G300E | 0 | 0
141 | Story12 | C18 | 40 MPa RC Column (35 cm x 35 cm) | Column | 40MPa | Concrete Rectangular | 350 | 350 | 1225 | 3175 | 0.39 | 951.53 | G300E | 24937508.33 | 195.67 | G300E | 0 | 0
142 | Story12 | C19 | 40 MPa RC Column (35 cm x 35 cm) | Column | 40MPa | Concrete Rectangular | 350 | 350 | 1225 | 3175 | 0.39 | 951.53 | G300E | 12070291.67 | 94.71 | G300E | 0 | 0
143 | Story12 | C2 | 40 MPa RC Column (35 cm x 35 cm) | Column | 40MPa | Concrete Rectangular | 350 | 350 | 1225 | 3175 | 0.39 | 951.53 | G300E | 3961341.67 | 31.08 | G300E | 0 | 0
144 | Story12 | C22 | 40 MPa RC Column (35 cm x 35 cm) | Column | 40MPa | Concrete Rectangular | 350 | 350 | 1225 | 3175 | 0.39 | 951.53 | G300E | 12042775 | 94.49 | G300E | 0 | 0
145 | Story12 | C23 | 40 MPa RC Column (35 cm x 35 cm) | Column | 40MPa | Concrete Rectangular | 350 | 350 | 1225 | 3175 | 0.39 | 951.53 | G300E | 24925866.67 | 195.58 | G300E | 0 | 0
146 | Story12 | C24 | 40 MPa RC Column (35 cm x 35 cm) | Column | 40MPa | Concrete Rectangular | 350 | 350 | 1225 | 3175 | 0.39 | 951.53 | G300E | 5129741.67 | 40.25 | G300E | 0 | 0
147 | Story12 | C25 | 40 MPa RC Column (35 cm x 35 cm) | Column | 40MPa | Concrete Rectangular | 350 | 350 | 1225 | 3175 | 0.39 | 951.53 | G300E | 5126566.67 | 40.22 | G300E | 0 | 0
148 | Story12 | C26 | 40 MPa RC Column (35 cm x 35 cm) | Column | 40MPa | Concrete Rectangular | 350 | 350 | 1225 | 3175 | 0.39 | 951.53 | G300E | 24937508.33 | 195.67 | G300E | 0 | 0
149 | Story12 | C27 | 40 MPa RC Column (35 cm x 35 cm) | Column | 40MPa | Concrete Rectangular | 350 | 350 | 1225 | 3175 | 0.39 | 951.53 | G300E | 12071350 | 94.72 | G300E | 0 | 0
150 | Story12 | C3 | 40 MPa RC Column (35 cm x 35 cm) | Column | 40MPa | Concrete Rectangular | 350 | 350 | 1225 | 3175 | 0.39 | 951.53 | G300E | 4642908.33 | 36.43 | G300E | 0 | 0
151 | Story12 | C30 | 40 MPa RC Column (35 cm x 35 cm) | Column | 40MPa | Concrete Rectangular | 350 | 350 | 1225 | 3175 | 0.39 | 951.53 | G300E | 11951758.33 | 93.78 | G300E | 0 | 0
152 | Story12 | C31 | 40 MPa RC Column (35 cm x 35 cm) | Column | 40MPa | Concrete Rectangular | 350 | 350 | 1225 | 3175 | 0.39 | 951.53 | G300E | 24907875 | 195.44 | G300E | 0 | 0
153 | Story12 | C32 | 40 MPa RC Column (35 cm x 35 cm) | Column | 40MPa | Concrete Rectangular | 350 | 350 | 1225 | 3175 | 0.39 | 951.53 | G300E | 5128683.33 | 40.24 | G300E | 0 | 0
154 | Story12 | C33 | 40 MPa RC Column (35 cm x 35 cm) | Column | 40MPa | Concrete Rectangular | 350 | 350 | 1225 | 3175 | 0.39 | 951.53 | G300E | 3958166.67 | 31.06 | G300E | 0 | 0
155 | Story12 | C34 | 40 MPa RC Column (35 cm x 35 cm) | Column | 40MPa | Concrete Rectangular | 350 | 350 | 1225 | 3175 | 0.39 | 951.53 | G300E | 22174200 | 173.99 | G300E | 0 | 0
156 | Story12 | C35 | 40 MPa RC Column (35 cm x 35 cm) | Column | 40MPa | Concrete Rectangular | 350 | 350 | 1225 | 3175 | 0.39 | 951.53 | G300E | 20061766.67 | 157.41 | G300E | 0 | 0
157 | Story12 | C36 | 40 MPa RC Column (35 cm x 35 cm) | Column | 40MPa | Concrete Rectangular | 350 | 350 | 1225 | 3175 | 0.39 | 951.53 | G300E | 6782858.33 | 53.22 | G300E | 0 | 0
158 | Story12 | C37 | 40 MPa RC Column (35 cm x 35 cm) | Column | 40MPa | Concrete Rectangular | 350 | 350 | 1225 | 3175 | 0.39 | 951.53 | G300E | 6687608.33 | 52.47 | G300E | 0 | 0
159 | Story12 | C38 | 40 MPa RC Column (35 cm x 35 cm) | Column | 40MPa | Concrete Rectangular | 350 | 350 | 1225 | 3175 | 0.39 | 951.53 | G300E | 20139025 | 158.02 | G300E | 0 | 0
160 | Story12 | C39 | 40 MPa RC Column (35 cm x 35 cm) | Column | 40MPa | Concrete Rectangular | 350 | 350 | 1225 | 3175 | 0.39 | 951.53 | G300E | 22178433.33 | 174.02 | G300E | 0 | 0
161 | Story12 | C4 | 40 MPa RC Column (35 cm x 35 cm) | Column | 40MPa | Concrete Rectangular | 350 | 350 | 1225 | 3175 | 0.39 | 951.53 | G300E | 3898900 | 30.59 | G300E | 0 | 0
162 | Story12 | C40 | 40 MPa RC Column (35 cm x 35 cm) | Column | 40MPa | Concrete Rectangular | 350 | 350 | 1225 | 3175 | 0.39 | 951.53 | G300E | 3960283.33 | 31.07 | G300E | 0 | 0
163 | Story12 | C41 | 40 MPa RC Column (35 cm x 35 cm) | Column | 40MPa | Concrete Rectangular | 350 | 350 | 1225 | 3250 | 0.4 | 974.01 | G300E | 3981250 | 31.24 | G300E | 0 | 0
164 | Story12 | C42 | 40 MPa RC Column (35 cm x 35 cm) | Column | 40MPa | Concrete Rectangular | 350 | 350 | 1225 | 3175 | 0.39 | 951.53 | G300E | 3963458.33 | 31.1 | G300E | 0 | 0
165 | Story12 | C43 | 40 MPa RC Column (35 cm x 35 cm) | Column | 40MPa | Concrete Rectangular | 350 | 350 | 1225 | 3175 | 0.39 | 951.53 | G300E | 4647141.67 | 36.46 | G300E | 0 | 0
166 | Story12 | C44 | 40 MPa RC Column (35 cm x 35 cm) | Column | 40MPa | Concrete Rectangular | 350 | 350 | 1225 | 3175 | 0.39 | 951.53 | G300E | 3896783.33 | 30.58 | G300E | 0 | 0
167 | Story12 | C45 | 40 MPa RC Column (35 cm x 35 cm) | Column | 40MPa | Concrete Rectangular | 350 | 350 | 1225 | 3175 | 0.39 | 951.53 | G300E | 3889375 | 30.52 | G300E | 0 | 0
168 | Story12 | C46 | 40 MPa RC Column (35 cm x 35 cm) | Column | 40MPa | Concrete Rectangular | 350 | 350 | 1225 | 3175 | 0.39 | 951.53 | G300E | 4652433.33 | 36.5 | G300E | 0 | 0
169 | Story12 | C47 | 40 MPa RC Column (35 cm x 35 cm) | Column | 40MPa | Concrete Rectangular | 350 | 350 | 1225 | 3175 | 0.39 | 951.53 | G300E | 3965575 | 31.12 | G300E | 0 | 0
170 | Story12 | C48 | 40 MPa RC Column (35 cm x 35 cm) | Column | 40MPa | Concrete Rectangular | 350 | 350 | 1225 | 3250 | 0.4 | 974.01 | G300E | 3981250 | 31.24 | G300E | 0 | 0
171 | Story12 | C5 | 40 MPa RC Column (35 cm x 35 cm) | Column | 40MPa | Concrete Rectangular | 350 | 350 | 1225 | 3175 | 0.39 | 951.53 | G300E | 3898900 | 30.59 | G300E | 0 | 0
172 | Story12 | C6 | 40 MPa RC Column (35 cm x 35 cm) | Column | 40MPa | Concrete Rectangular | 350 | 350 | 1225 | 3175 | 0.39 | 951.53 | G300E | 4642908.33 | 36.43 | G300E | 0 | 0
173 | Story12 | C7 | 40 MPa RC Column (35 cm x 35 cm) | Column | 40MPa | Concrete Rectangular | 350 | 350 | 1225 | 3175 | 0.39 | 951.53 | G300E | 3961341.67 | 31.08 | G300E | 0 | 0
174 | Story12 | C8 | 40 MPa RC Column (35 cm x 35 cm) | Column | 40MPa | Concrete Rectangular | 350 | 350 | 1225 | 3250 | 0.4 | 974.01 | G300E | 3981250 | 31.24 | G300E | 0 | 0
175 | Story12 | C9 | 40 MPa RC Column (35 cm x 35 cm) | Column | 40MPa | Concrete Rectangular | 350 | 350 | 1225 | 3175 | 0.39 | 951.53 | G300E | 3958166.67 | 31.06 | G300E | 0 | 0
176 | Story13 | C1 | 40 MPa RC Column (35 cm x 35 cm) | Column | 40MPa | Concrete Rectangular | 350 | 350 | 1225 | 3250 | 0.4 | 974.01 | G300E | 3981250 | 31.24 | G300E | 0 | 0
177 | Story13 | C10 | 40 MPa RC Column (35 cm x 35 cm) | Column | 40MPa | Concrete Rectangular | 350 | 350 | 1225 | 3175 | 0.39 | 951.53 | G300E | 17102666.67 | 134.19 | G300E | 0 | 0
178 | Story13 | C11 | 40 MPa RC Column (35 cm x 35 cm) | Column | 40MPa | Concrete Rectangular | 350 | 350 | 1225 | 3175 | 0.39 | 951.53 | G300E | 15067491.67 | 118.23 | G300E | 0 | 0
179 | Story13 | C12 | 40 MPa RC Column (35 cm x 35 cm) | Column | 40MPa | Concrete Rectangular | 350 | 350 | 1225 | 3175 | 0.39 | 951.53 | G300E | 3889375 | 30.52 | G300E | 0 | 0
180 | Story13 | C13 | 40 MPa RC Column (35 cm x 35 cm) | Column | 40MPa | Concrete Rectangular | 350 | 350 | 1225 | 3175 | 0.39 | 951.53 | G300E | 3889375 | 30.52 | G300E | 0 | 0
181 | Story13 | C14 | 40 MPa RC Column (35 cm x 35 cm) | Column | 40MPa | Concrete Rectangular | 350 | 350 | 1225 | 3175 | 0.39 | 951.53 | G300E | 15067491.67 | 118.23 | G300E | 0 | 0
182 | Story13 | C15 | 40 MPa RC Column (35 cm x 35 cm) | Column | 40MPa | Concrete Rectangular | 350 | 350 | 1225 | 3175 | 0.39 | 951.53 | G300E | 17102666.67 | 134.19 | G300E | 0 | 0
183 | Story13 | C16 | 40 MPa RC Column (35 cm x 35 cm) | Column | 40MPa | Concrete Rectangular | 350 | 350 | 1225 | 3175 | 0.39 | 951.53 | G300E | 3889375 | 30.52 | G300E | 0 | 0
184 | Story13 | C17 | 40 MPa RC Column (35 cm x 35 cm) | Column | 40MPa | Concrete Rectangular | 350 | 350 | 1225 | 3175 | 0.39 | 951.53 | G300E | 3889375 | 30.52 | G300E | 0 | 0
185 | Story13 | C18 | 40 MPa RC Column (35 cm x 35 cm) | Column | 40MPa | Concrete Rectangular | 350 | 350 | 1225 | 3175 | 0.39 | 951.53 | G300E | 19872325 | 155.93 | G300E | 0 | 0
186 | Story13 | C19 | 40 MPa RC Column (35 cm x 35 cm) | Column | 40MPa | Concrete Rectangular | 350 | 350 | 1225 | 3175 | 0.39 | 951.53 | G300E | 7935383.33 | 62.26 | G300E | 0 | 0
187 | Story13 | C2 | 40 MPa RC Column (35 cm x 35 cm) | Column | 40MPa | Concrete Rectangular | 350 | 350 | 1225 | 3175 | 0.39 | 951.53 | G300E | 3889375 | 30.52 | G300E | 0 | 0
188 | Story13 | C22 | 40 MPa RC Column (35 cm x 35 cm) | Column | 40MPa | Concrete Rectangular | 350 | 350 | 1225 | 3175 | 0.39 | 951.53 | G300E | 7911041.67 | 62.07 | G300E | 0 | 0
189 | Story13 | C23 | 40 MPa RC Column (35 cm x 35 cm) | Column | 40MPa | Concrete Rectangular | 350 | 350 | 1225 | 3175 | 0.39 | 951.53 | G300E | 19860683.33 | 155.83 | G300E | 0 | 0
190 | Story13 | C24 | 40 MPa RC Column (35 cm x 35 cm) | Column | 40MPa | Concrete Rectangular | 350 | 350 | 1225 | 3175 | 0.39 | 951.53 | G300E | 3889375 | 30.52 | G300E | 0 | 0
191 | Story13 | C25 | 40 MPa RC Column (35 cm x 35 cm) | Column | 40MPa | Concrete Rectangular | 350 | 350 | 1225 | 3175 | 0.39 | 951.53 | G300E | 3889375 | 30.52 | G300E | 0 | 0
192 | Story13 | C26 | 40 MPa RC Column (35 cm x 35 cm) | Column | 40MPa | Concrete Rectangular | 350 | 350 | 1225 | 3175 | 0.39 | 951.53 | G300E | 19872325 | 155.93 | G300E | 0 | 0
193 | Story13 | C27 | 40 MPa RC Column (35 cm x 35 cm) | Column | 40MPa | Concrete Rectangular | 350 | 350 | 1225 | 3175 | 0.39 | 951.53 | G300E | 7937500 | 62.28 | G300E | 0 | 0
194 | Story13 | C3 | 40 MPa RC Column (35 cm x 35 cm) | Column | 40MPa | Concrete Rectangular | 350 | 350 | 1225 | 3175 | 0.39 | 951.53 | G300E | 3889375 | 30.52 | G300E | 0 | 0
195 | Story13 | C30 | 40 MPa RC Column (35 cm x 35 cm) | Column | 40MPa | Concrete Rectangular | 350 | 350 | 1225 | 3175 | 0.39 | 951.53 | G300E | 7833783.33 | 61.47 | G300E | 0 | 0
196 | Story13 | C31 | 40 MPa RC Column (35 cm x 35 cm) | Column | 40MPa | Concrete Rectangular | 350 | 350 | 1225 | 3175 | 0.39 | 951.53 | G300E | 19844808.33 | 155.71 | G300E | 0 | 0
197 | Story13 | C32 | 40 MPa RC Column (35 cm x 35 cm) | Column | 40MPa | Concrete Rectangular | 350 | 350 | 1225 | 3175 | 0.39 | 951.53 | G300E | 3889375 | 30.52 | G300E | 0 | 0
198 | Story13 | C33 | 40 MPa RC Column (35 cm x 35 cm) | Column | 40MPa | Concrete Rectangular | 350 | 350 | 1225 | 3175 | 0.39 | 951.53 | G300E | 3889375 | 30.52 | G300E | 0 | 0
199 | Story13 | C34 | 40 MPa RC Column (35 cm x 35 cm) | Column | 40MPa | Concrete Rectangular | 350 | 350 | 1225 | 3175 | 0.39 | 951.53 | G300E | 17103725 | 134.2 | G300E | 0 | 0
200 | Story13 | C35 | 40 MPa RC Column (35 cm x 35 cm) | Column | 40MPa | Concrete Rectangular | 350 | 350 | 1225 | 3175 | 0.39 | 951.53 | G300E | 15068550 | 118.23 | G300E | 0 | 0
201 | Story13 | C36 | 40 MPa RC Column (35 cm x 35 cm) | Column | 40MPa | Concrete Rectangular | 350 | 350 | 1225 | 3175 | 0.39 | 951.53 | G300E | 3889375 | 30.52 | G300E | 0 | 0
202 | Story13 | C37 | 40 MPa RC Column (35 cm x 35 cm) | Column | 40MPa | Concrete Rectangular | 350 | 350 | 1225 | 3175 | 0.39 | 951.53 | G300E | 3889375 | 30.52 | G300E | 0 | 0
203 | Story13 | C38 | 40 MPa RC Column (35 cm x 35 cm) | Column | 40MPa | Concrete Rectangular | 350 | 350 | 1225 | 3175 | 0.39 | 951.53 | G300E | 15135225 | 118.76 | G300E | 0 | 0
204 | Story13 | C39 | 40 MPa RC Column (35 cm x 35 cm) | Column | 40MPa | Concrete Rectangular | 350 | 350 | 1225 | 3175 | 0.39 | 951.53 | G300E | 17107958.33 | 134.24 | G300E | 0 | 0
205 | Story13 | C4 | 40 MPa RC Column (35 cm x 35 cm) | Column | 40MPa | Concrete Rectangular | 350 | 350 | 1225 | 3175 | 0.39 | 951.53 | G300E | 3889375 | 30.52 | G300E | 0 | 0
206 | Story13 | C40 | 40 MPa RC Column (35 cm x 35 cm) | Column | 40MPa | Concrete Rectangular | 350 | 350 | 1225 | 3175 | 0.39 | 951.53 | G300E | 3889375 | 30.52 | G300E | 0 | 0
207 | Story13 | C41 | 40 MPa RC Column (35 cm x 35 cm) | Column | 40MPa | Concrete Rectangular | 350 | 350 | 1225 | 3250 | 0.4 | 974.01 | G300E | 3981250 | 31.24 | G300E | 0 | 0
208 | Story13 | C42 | 40 MPa RC Column (35 cm x 35 cm) | Column | 40MPa | Concrete Rectangular | 350 | 350 | 1225 | 3175 | 0.39 | 951.53 | G300E | 3889375 | 30.52 | G300E | 0 | 0
209 | Story13 | C43 | 40 MPa RC Column (35 cm x 35 cm) | Column | 40MPa | Concrete Rectangular | 350 | 350 | 1225 | 3175 | 0.39 | 951.53 | G300E | 3889375 | 30.52 | G300E | 0 | 0
210 | Story13 | C44 | 40 MPa RC Column (35 cm x 35 cm) | Column | 40MPa | Concrete Rectangular | 350 | 350 | 1225 | 3175 | 0.39 | 951.53 | G300E | 3889375 | 30.52 | G300E | 0 | 0
211 | Story13 | C45 | 40 MPa RC Column (35 cm x 35 cm) | Column | 40MPa | Concrete Rectangular | 350 | 350 | 1225 | 3175 | 0.39 | 951.53 | G300E | 3889375 | 30.52 | G300E | 0 | 0
212 | Story13 | C46 | 40 MPa RC Column (35 cm x 35 cm) | Column | 40MPa | Concrete Rectangular | 350 | 350 | 1225 | 3175 | 0.39 | 951.53 | G300E | 3889375 | 30.52 | G300E | 0 | 0
213 | Story13 | C47 | 40 MPa RC Column (35 cm x 35 cm) | Column | 40MPa | Concrete Rectangular | 350 | 350 | 1225 | 3175 | 0.39 | 951.53 | G300E | 3889375 | 30.52 | G300E | 0 | 0
214 | Story13 | C48 | 40 MPa RC Column (35 cm x 35 cm) | Column | 40MPa | Concrete Rectangular | 350 | 350 | 1225 | 3250 | 0.4 | 974.01 | G300E | 3981250 | 31.24 | G300E | 0 | 0
215 | Story13 | C5 | 40 MPa RC Column (35 cm x 35 cm) | Column | 40MPa | Concrete Rectangular | 350 | 350 | 1225 | 3175 | 0.39 | 951.53 | G300E | 3889375 | 30.52 | G300E | 0 | 0
216 | Story13 | C6 | 40 MPa RC Column (35 cm x 35 cm) | Column | 40MPa | Concrete Rectangular | 350 | 350 | 1225 | 3175 | 0.39 | 951.53 | G300E | 3889375 | 30.52 | G300E | 0 | 0
217 | Story13 | C7 | 40 MPa RC Column (35 cm x 35 cm) | Column | 40MPa | Concrete Rectangular | 350 | 350 | 1225 | 3175 | 0.39 | 951.53 | G300E | 3889375 | 30.52 | G300E | 0 | 0
218 | Story13 | C8 | 40 MPa RC Column (35 cm x 35 cm) | Column | 40MPa | Concrete Rectangular | 350 | 350 | 1225 | 3250 | 0.4 | 974.01 | G300E | 3981250 | 31.24 | G300E | 0 | 0
219 | Story13 | C9 | 40 MPa RC Column (35 cm x 35 cm) | Column | 40MPa | Concrete Rectangular | 350 | 350 | 1225 | 3175 | 0.39 | 951.53 | G300E | 3889375 | 30.52 | G300E | 0 | 0
220 | Story14 | C1 | 40 MPa RC Column (35 cm x 35 cm) | Column | 40MPa | Concrete Rectangular | 350 | 350 | 1225 | 3250 | 0.4 | 974.01 | G300E | 3981250 | 31.24 | G300E | 0 | 0
221 | Story14 | C10 | 40 MPa RC Column (35 cm x 35 cm) | Column | 40MPa | Concrete Rectangular | 350 | 350 | 1225 | 3175 | 0.39 | 951.53 | G300E | 12208933.33 | 95.8 | G300E | 0 | 0
222 | Story14 | C11 | 40 MPa RC Column (35 cm x 35 cm) | Column | 40MPa | Concrete Rectangular | 350 | 350 | 1225 | 3175 | 0.39 | 951.53 | G300E | 10129308.33 | 79.48 | G300E | 0 | 0
223 | Story14 | C12 | 40 MPa RC Column (35 cm x 35 cm) | Column | 40MPa | Concrete Rectangular | 350 | 350 | 1225 | 3175 | 0.39 | 951.53 | G300E | 3889375 | 30.52 | G300E | 0 | 0
224 | Story14 | C13 | 40 MPa RC Column (35 cm x 35 cm) | Column | 40MPa | Concrete Rectangular | 350 | 350 | 1225 | 3175 | 0.39 | 951.53 | G300E | 3889375 | 30.52 | G300E | 0 | 0
225 | Story14 | C14 | 40 MPa RC Column (35 cm x 35 cm) | Column | 40MPa | Concrete Rectangular | 350 | 350 | 1225 | 3175 | 0.39 | 951.53 | G300E | 10130366.67 | 79.49 | G300E | 0 | 0
226 | Story14 | C15 | 40 MPa RC Column (35 cm x 35 cm) | Column | 40MPa | Concrete Rectangular | 350 | 350 | 1225 | 3175 | 0.39 | 951.53 | G300E | 12208933.33 | 95.8 | G300E | 0 | 0
227 | Story14 | C16 | 40 MPa RC Column (35 cm x 35 cm) | Column | 40MPa | Concrete Rectangular | 350 | 350 | 1225 | 3175 | 0.39 | 951.53 | G300E | 3889375 | 30.52 | G300E | 0 | 0
228 | Story14 | C17 | 40 MPa RC Column (35 cm x 35 cm) | Column | 40MPa | Concrete Rectangular | 350 | 350 | 1225 | 3175 | 0.39 | 951.53 | G300E | 3889375 | 30.52 | G300E | 0 | 0
229 | Story14 | C18 | 40 MPa RC Column (35 cm x 35 cm) | Column | 40MPa | Concrete Rectangular | 350 | 350 | 1225 | 3175 | 0.39 | 951.53 | G300E | 14802908.33 | 116.15 | G300E | 0 | 0
230 | Story14 | C19 | 40 MPa RC Column (35 cm x 35 cm) | Column | 40MPa | Concrete Rectangular | 350 | 350 | 1225 | 3175 | 0.39 | 951.53 | G300E | 5213350 | 40.91 | G300E | 0 | 0
231 | Story14 | C2 | 40 MPa RC Column (35 cm x 35 cm) | Column | 40MPa | Concrete Rectangular | 350 | 350 | 1225 | 3175 | 0.39 | 951.53 | G300E | 3889375 | 30.52 | G300E | 0 | 0
232 | Story14 | C22 | 40 MPa RC Column (35 cm x 35 cm) | Column | 40MPa | Concrete Rectangular | 350 | 350 | 1225 | 3175 | 0.39 | 951.53 | G300E | 5195358.33 | 40.76 | G300E | 0 | 0
233 | Story14 | C23 | 40 MPa RC Column (35 cm x 35 cm) | Column | 40MPa | Concrete Rectangular | 350 | 350 | 1225 | 3175 | 0.39 | 951.53 | G300E | 14793383.33 | 116.07 | G300E | 0 | 0
234 | Story14 | C24 | 40 MPa RC Column (35 cm x 35 cm) | Column | 40MPa | Concrete Rectangular | 350 | 350 | 1225 | 3175 | 0.39 | 951.53 | G300E | 3889375 | 30.52 | G300E | 0 | 0
235 | Story14 | C25 | 40 MPa RC Column (35 cm x 35 cm) | Column | 40MPa | Concrete Rectangular | 350 | 350 | 1225 | 3175 | 0.39 | 951.53 | G300E | 3889375 | 30.52 | G300E | 0 | 0
236 | Story14 | C26 | 40 MPa RC Column (35 cm x 35 cm) | Column | 40MPa | Concrete Rectangular | 350 | 350 | 1225 | 3175 | 0.39 | 951.53 | G300E | 14802908.33 | 116.15 | G300E | 0 | 0
237 | Story14 | C27 | 40 MPa RC Column (35 cm x 35 cm) | Column | 40MPa | Concrete Rectangular | 350 | 350 | 1225 | 3175 | 0.39 | 951.53 | G300E | 5213350 | 40.91 | G300E | 0 | 0
238 | Story14 | C3 | 40 MPa RC Column (35 cm x 35 cm) | Column | 40MPa | Concrete Rectangular | 350 | 350 | 1225 | 3175 | 0.39 | 951.53 | G300E | 3889375 | 30.52 | G300E | 0 | 0
239 | Story14 | C30 | 40 MPa RC Column (35 cm x 35 cm) | Column | 40MPa | Concrete Rectangular | 350 | 350 | 1225 | 3175 | 0.39 | 951.53 | G300E | 5159375 | 40.48 | G300E | 0 | 0
240 | Story14 | C31 | 40 MPa RC Column (35 cm x 35 cm) | Column | 40MPa | Concrete Rectangular | 350 | 350 | 1225 | 3175 | 0.39 | 951.53 | G300E | 14779625 | 115.97 | G300E | 0 | 0
241 | Story14 | C32 | 40 MPa RC Column (35 cm x 35 cm) | Column | 40MPa | Concrete Rectangular | 350 | 350 | 1225 | 3175 | 0.39 | 951.53 | G300E | 3889375 | 30.52 | G300E | 0 | 0
242 | Story14 | C33 | 40 MPa RC Column (35 cm x 35 cm) | Column | 40MPa | Concrete Rectangular | 350 | 350 | 1225 | 3175 | 0.39 | 951.53 | G300E | 3889375 | 30.52 | G300E | 0 | 0
243 | Story14 | C34 | 40 MPa RC Column (35 cm x 35 cm) | Column | 40MPa | Concrete Rectangular | 350 | 350 | 1225 | 3175 | 0.39 | 951.53 | G300E | 12208933.33 | 95.8 | G300E | 0 | 0
244 | Story14 | C35 | 40 MPa RC Column (35 cm x 35 cm) | Column | 40MPa | Concrete Rectangular | 350 | 350 | 1225 | 3175 | 0.39 | 951.53 | G300E | 10131425 | 79.49 | G300E | 0 | 0
245 | Story14 | C36 | 40 MPa RC Column (35 cm x 35 cm) | Column | 40MPa | Concrete Rectangular | 350 | 350 | 1225 | 3175 | 0.39 | 951.53 | G300E | 3889375 | 30.52 | G300E | 0 | 0
246 | Story14 | C37 | 40 MPa RC Column (35 cm x 35 cm) | Column | 40MPa | Concrete Rectangular | 350 | 350 | 1225 | 3175 | 0.39 | 951.53 | G300E | 3889375 | 30.52 | G300E | 0 | 0
247 | Story14 | C38 | 40 MPa RC Column (35 cm x 35 cm) | Column | 40MPa | Concrete Rectangular | 350 | 350 | 1225 | 3175 | 0.39 | 951.53 | G300E | 10187516.67 | 79.94 | G300E | 0 | 0
248 | Story14 | C39 | 40 MPa RC Column (35 cm x 35 cm) | Column | 40MPa | Concrete Rectangular | 350 | 350 | 1225 | 3175 | 0.39 | 951.53 | G300E | 12214225 | 95.84 | G300E | 0 | 0
249 | Story14 | C4 | 40 MPa RC Column (35 cm x 35 cm) | Column | 40MPa | Concrete Rectangular | 350 | 350 | 1225 | 3175 | 0.39 | 951.53 | G300E | 3889375 | 30.52 | G300E | 0 | 0
250 | Story14 | C40 | 40 MPa RC Column (35 cm x 35 cm) | Column | 40MPa | Concrete Rectangular | 350 | 350 | 1225 | 3175 | 0.39 | 951.53 | G300E | 3889375 | 30.52 | G300E | 0 | 0
251 | Story14 | C41 | 40 MPa RC Column (35 cm x 35 cm) | Column | 40MPa | Concrete Rectangular | 350 | 350 | 1225 | 3250 | 0.4 | 974.01 | G300E | 3981250 | 31.24 | G300E | 0 | 0
252 | Story14 | C42 | 40 MPa RC Column (35 cm x 35 cm) | Column | 40MPa | Concrete Rectangular | 350 | 350 | 1225 | 3175 | 0.39 | 951.53 | G300E | 3889375 | 30.52 | G300E | 0 | 0
253 | Story14 | C43 | 40 MPa RC Column (35 cm x 35 cm) | Column | 40MPa | Concrete Rectangular | 350 | 350 | 1225 | 3175 | 0.39 | 951.53 | G300E | 3889375 | 30.52 | G300E | 0 | 0
254 | Story14 | C44 | 40 MPa RC Column (35 cm x 35 cm) | Column | 40MPa | Concrete Rectangular | 350 | 350 | 1225 | 3175 | 0.39 | 951.53 | G300E | 3889375 | 30.52 | G300E | 0 | 0
255 | Story14 | C45 | 40 MPa RC Column (35 cm x 35 cm) | Column | 40MPa | Concrete Rectangular | 350 | 350 | 1225 | 3175 | 0.39 | 951.53 | G300E | 3889375 | 30.52 | G300E | 0 | 0
256 | Story14 | C46 | 40 MPa RC Column (35 cm x 35 cm) | Column | 40MPa | Concrete Rectangular | 350 | 350 | 1225 | 3175 | 0.39 | 951.53 | G300E | 3889375 | 30.52 | G300E | 0 | 0
257 | Story14 | C47 | 40 MPa RC Column (35 cm x 35 cm) | Column | 40MPa | Concrete Rectangular | 350 | 350 | 1225 | 3175 | 0.39 | 951.53 | G300E | 3889375 | 30.52 | G300E | 0 | 0
258 | Story14 | C48 | 40 MPa RC Column (35 cm x 35 cm) | Column | 40MPa | Concrete Rectangular | 350 | 350 | 1225 | 3250 | 0.4 | 974.01 | G300E | 3981250 | 31.24 | G300E | 0 | 0
259 | Story14 | C5 | 40 MPa RC Column (35 cm x 35 cm) | Column | 40MPa | Concrete Rectangular | 350 | 350 | 1225 | 3175 | 0.39 | 951.53 | G300E | 3889375 | 30.52 | G300E | 0 | 0
260 | Story14 | C6 | 40 MPa RC Column (35 cm x 35 cm) | Column | 40MPa | Concrete Rectangular | 350 | 350 | 1225 | 3175 | 0.39 | 951.53 | G300E | 3889375 | 30.52 | G300E | 0 | 0
261 | Story14 | C7 | 40 MPa RC Column (35 cm x 35 cm) | Column | 40MPa | Concrete Rectangular | 350 | 350 | 1225 | 3175 | 0.39 | 951.53 | G300E | 3889375 | 30.52 | G300E | 0 | 0
262 | Story14 | C8 | 40 MPa RC Column (35 cm x 35 cm) | Column | 40MPa | Concrete Rectangular | 350 | 350 | 1225 | 3250 | 0.4 | 974.01 | G300E | 3981250 | 31.24 | G300E | 0 | 0
263 | Story14 | C9 | 40 MPa RC Column (35 cm x 35 cm) | Column | 40MPa | Concrete Rectangular | 350 | 350 | 1225 | 3175 | 0.39 | 951.53 | G300E | 3889375 | 30.52 | G300E | 0 | 0
264 | Story15 | C1 | 40 MPa RC Column (32.5 cm x 32.5 cm) | Column | 40MPa | Concrete Rectangular | 325 | 325 | 1056.3 | 3250 | 0.34 | 839.83 | G300E | 3432000 | 26.93 | G300E | 0 | 0
265 | Story15 | C10 | 40 MPa RC Column (32.5 cm x 32.5 cm) | Column | 40MPa | Concrete Rectangular | 325 | 325 | 1056.3 | 3175 | 0.34 | 820.45 | G300E | 14447308.33 | 113.36 | G300E | 0 | 0
266 | Story15 | C11 | 40 MPa RC Column (32.5 cm x 32.5 cm) | Column | 40MPa | Concrete Rectangular | 325 | 325 | 1056.3 | 3175 | 0.34 | 820.45 | G300E | 12579350 | 98.7 | G300E | 0 | 0
267 | Story15 | C12 | 40 MPa RC Column (32.5 cm x 32.5 cm) | Column | 40MPa | Concrete Rectangular | 325 | 325 | 1056.3 | 3175 | 0.34 | 820.45 | G300E | 3434291.67 | 26.95 | G300E | 0 | 0
268 | Story15 | C13 | 40 MPa RC Column (32.5 cm x 32.5 cm) | Column | 40MPa | Concrete Rectangular | 325 | 325 | 1056.3 | 3175 | 0.34 | 820.45 | G300E | 3435350 | 26.96 | G300E | 0 | 0
269 | Story15 | C14 | 40 MPa RC Column (32.5 cm x 32.5 cm) | Column | 40MPa | Concrete Rectangular | 325 | 325 | 1056.3 | 3175 | 0.34 | 820.45 | G300E | 12580408.33 | 98.71 | G300E | 0 | 0
270 | Story15 | C15 | 40 MPa RC Column (32.5 cm x 32.5 cm) | Column | 40MPa | Concrete Rectangular | 325 | 325 | 1056.3 | 3175 | 0.34 | 820.45 | G300E | 14447308.33 | 113.36 | G300E | 0 | 0
271 | Story15 | C16 | 40 MPa RC Column (32.5 cm x 32.5 cm) | Column | 40MPa | Concrete Rectangular | 325 | 325 | 1056.3 | 3175 | 0.34 | 820.45 | G300E | 3352800 | 26.31 | G300E | 0 | 0
272 | Story15 | C17 | 40 MPa RC Column (32.5 cm x 32.5 cm) | Column | 40MPa | Concrete Rectangular | 325 | 325 | 1056.3 | 3175 | 0.34 | 820.45 | G300E | 3559175 | 27.93 | G300E | 0 | 0
273 | Story15 | C18 | 40 MPa RC Column (32.5 cm x 32.5 cm) | Column | 40MPa | Concrete Rectangular | 325 | 325 | 1056.3 | 3175 | 0.34 | 820.45 | G300E | 17427575 | 136.74 | G300E | 0 | 0
274 | Story15 | C19 | 40 MPa RC Column (32.5 cm x 32.5 cm) | Column | 40MPa | Concrete Rectangular | 325 | 325 | 1056.3 | 3175 | 0.34 | 820.45 | G300E | 6836833.33 | 53.64 | G300E | 0 | 0
275 | Story15 | C2 | 40 MPa RC Column (32.5 cm x 32.5 cm) | Column | 40MPa | Concrete Rectangular | 325 | 325 | 1056.3 | 3175 | 0.34 | 820.45 | G300E | 3352800 | 26.31 | G300E | 0 | 0
276 | Story15 | C22 | 40 MPa RC Column (32.5 cm x 32.5 cm) | Column | 40MPa | Concrete Rectangular | 325 | 325 | 1056.3 | 3175 | 0.34 | 820.45 | G300E | 6816725 | 53.49 | G300E | 0 | 0
277 | Story15 | C23 | 40 MPa RC Column (32.5 cm x 32.5 cm) | Column | 40MPa | Concrete Rectangular | 325 | 325 | 1056.3 | 3175 | 0.34 | 820.45 | G300E | 20214166.67 | 158.61 | G300E | 0 | 0
278 | Story15 | C24 | 40 MPa RC Column (32.5 cm x 32.5 cm) | Column | 40MPa | Concrete Rectangular | 325 | 325 | 1056.3 | 3175 | 0.34 | 820.45 | G300E | 3560233.33 | 27.93 | G300E | 0 | 0
279 | Story15 | C25 | 40 MPa RC Column (32.5 cm x 32.5 cm) | Column | 40MPa | Concrete Rectangular | 325 | 325 | 1056.3 | 3175 | 0.34 | 820.45 | G300E | 3559175 | 27.93 | G300E | 0 | 0
280 | Story15 | C26 | 40 MPa RC Column (32.5 cm x 32.5 cm) | Column | 40MPa | Concrete Rectangular | 325 | 325 | 1056.3 | 3175 | 0.34 | 820.45 | G300E | 16832791.67 | 132.08 | G300E | 0 | 0
281 | Story15 | C27 | 40 MPa RC Column (32.5 cm x 32.5 cm) | Column | 40MPa | Concrete Rectangular | 325 | 325 | 1056.3 | 3175 | 0.34 | 820.45 | G300E | 6840008.33 | 53.67 | G300E | 0 | 0
282 | Story15 | C3 | 40 MPa RC Column (32.5 cm x 32.5 cm) | Column | 40MPa | Concrete Rectangular | 325 | 325 | 1056.3 | 3175 | 0.34 | 820.45 | G300E | 3382433.33 | 26.54 | G300E | 0 | 0
283 | Story15 | C30 | 40 MPa RC Column (32.5 cm x 32.5 cm) | Column | 40MPa | Concrete Rectangular | 325 | 325 | 1056.3 | 3175 | 0.34 | 820.45 | G300E | 6754283.33 | 53 | G300E | 0 | 0
284 | Story15 | C31 | 40 MPa RC Column (32.5 cm x 32.5 cm) | Column | 40MPa | Concrete Rectangular | 325 | 325 | 1056.3 | 3175 | 0.34 | 820.45 | G300E | 16809508.33 | 131.89 | G300E | 0 | 0
285 | Story15 | C32 | 40 MPa RC Column (32.5 cm x 32.5 cm) | Column | 40MPa | Concrete Rectangular | 325 | 325 | 1056.3 | 3175 | 0.34 | 820.45 | G300E | 3559175 | 27.93 | G300E | 0 | 0
286 | Story15 | C33 | 40 MPa RC Column (32.5 cm x 32.5 cm) | Column | 40MPa | Concrete Rectangular | 325 | 325 | 1056.3 | 3175 | 0.34 | 820.45 | G300E | 3352800 | 26.31 | G300E | 0 | 0
287 | Story15 | C34 | 40 MPa RC Column (32.5 cm x 32.5 cm) | Column | 40MPa | Concrete Rectangular | 325 | 325 | 1056.3 | 3175 | 0.34 | 820.45 | G300E | 14447308.33 | 113.36 | G300E | 0 | 0
288 | Story15 | C35 | 40 MPa RC Column (32.5 cm x 32.5 cm) | Column | 40MPa | Concrete Rectangular | 325 | 325 | 1056.3 | 3175 | 0.34 | 820.45 | G300E | 12581466.67 | 98.72 | G300E | 0 | 0
289 | Story15 | C36 | 40 MPa RC Column (32.5 cm x 32.5 cm) | Column | 40MPa | Concrete Rectangular | 325 | 325 | 1056.3 | 3175 | 0.34 | 820.45 | G300E | 3427941.67 | 26.9 | G300E | 0 | 0
290 | Story15 | C37 | 40 MPa RC Column (32.5 cm x 32.5 cm) | Column | 40MPa | Concrete Rectangular | 325 | 325 | 1056.3 | 3175 | 0.34 | 820.45 | G300E | 3408891.67 | 26.75 | G300E | 0 | 0
291 | Story15 | C38 | 40 MPa RC Column (32.5 cm x 32.5 cm) | Column | 40MPa | Concrete Rectangular | 325 | 325 | 1056.3 | 3175 | 0.34 | 820.45 | G300E | 12632266.67 | 99.12 | G300E | 0 | 0
292 | Story15 | C39 | 40 MPa RC Column (32.5 cm x 32.5 cm) | Column | 40MPa | Concrete Rectangular | 325 | 325 | 1056.3 | 3175 | 0.34 | 820.45 | G300E | 14450483.33 | 113.38 | G300E | 0 | 0
293 | Story15 | C4 | 40 MPa RC Column (32.5 cm x 32.5 cm) | Column | 40MPa | Concrete Rectangular | 325 | 325 | 1056.3 | 3175 | 0.34 | 820.45 | G300E | 3352800 | 26.31 | G300E | 0 | 0
294 | Story15 | C40 | 40 MPa RC Column (32.5 cm x 32.5 cm) | Column | 40MPa | Concrete Rectangular | 325 | 325 | 1056.3 | 3175 | 0.34 | 820.45 | G300E | 3352800 | 26.31 | G300E | 0 | 0
295 | Story15 | C41 | 40 MPa RC Column (32.5 cm x 32.5 cm) | Column | 40MPa | Concrete Rectangular | 325 | 325 | 1056.3 | 3250 | 0.34 | 839.83 | G300E | 3432000 | 26.93 | G300E | 0 | 0
296 | Story15 | C42 | 40 MPa RC Column (32.5 cm x 32.5 cm) | Column | 40MPa | Concrete Rectangular | 325 | 325 | 1056.3 | 3175 | 0.34 | 820.45 | G300E | 3352800 | 26.31 | G300E | 0 | 0
297 | Story15 | C43 | 40 MPa RC Column (32.5 cm x 32.5 cm) | Column | 40MPa | Concrete Rectangular | 325 | 325 | 1056.3 | 3175 | 0.34 | 820.45 | G300E | 3384550 | 26.56 | G300E | 0 | 0
298 | Story15 | C44 | 40 MPa RC Column (32.5 cm x 32.5 cm) | Column | 40MPa | Concrete Rectangular | 325 | 325 | 1056.3 | 3175 | 0.34 | 820.45 | G300E | 3352800 | 26.31 | G300E | 0 | 0
299 | Story15 | C45 | 40 MPa RC Column (32.5 cm x 32.5 cm) | Column | 40MPa | Concrete Rectangular | 325 | 325 | 1056.3 | 3175 | 0.34 | 820.45 | G300E | 3352800 | 26.31 | G300E | 0 | 0
300 | Story15 | C46 | 40 MPa RC Column (32.5 cm x 32.5 cm) | Column | 40MPa | Concrete Rectangular | 325 | 325 | 1056.3 | 3175 | 0.34 | 820.45 | G300E | 3385608.33 | 26.56 | G300E | 0 | 0
301 | Story15 | C47 | 40 MPa RC Column (32.5 cm x 32.5 cm) | Column | 40MPa | Concrete Rectangular | 325 | 325 | 1056.3 | 3175 | 0.34 | 820.45 | G300E | 3352800 | 26.31 | G300E | 0 | 0
302 | Story15 | C48 | 40 MPa RC Column (32.5 cm x 32.5 cm) | Column | 40MPa | Concrete Rectangular | 325 | 325 | 1056.3 | 3250 | 0.34 | 839.83 | G300E | 3432000 | 26.93 | G300E | 0 | 0
303 | Story15 | C5 | 40 MPa RC Column (32.5 cm x 32.5 cm) | Column | 40MPa | Concrete Rectangular | 325 | 325 | 1056.3 | 3175 | 0.34 | 820.45 | G300E | 3352800 | 26.31 | G300E | 0 | 0
304 | Story15 | C6 | 40 MPa RC Column (32.5 cm x 32.5 cm) | Column | 40MPa | Concrete Rectangular | 325 | 325 | 1056.3 | 3175 | 0.34 | 820.45 | G300E | 3382433.33 | 26.54 | G300E | 0 | 0
305 | Story15 | C7 | 40 MPa RC Column (32.5 cm x 32.5 cm) | Column | 40MPa | Concrete Rectangular | 325 | 325 | 1056.3 | 3175 | 0.34 | 820.45 | G300E | 3352800 | 26.31 | G300E | 0 | 0
306 | Story15 | C8 | 40 MPa RC Column (32.5 cm x 32.5 cm) | Column | 40MPa | Concrete Rectangular | 325 | 325 | 1056.3 | 3250 | 0.34 | 839.83 | G300E | 3432000 | 26.93 | G300E | 0 | 0
307 | Story15 | C9 | 40 MPa RC Column (32.5 cm x 32.5 cm) | Column | 40MPa | Concrete Rectangular | 325 | 325 | 1056.3 | 3175 | 0.34 | 820.45 | G300E | 3352800 | 26.31 | G300E | 0 | 0
308 | Story16 | C1 | 40 MPa RC Column (32.5 cm x 32.5 cm) | Column | 40MPa | Concrete Rectangular | 325 | 325 | 1056.3 | 3250 | 0.34 | 839.83 | G300E | 3432000 | 26.93 | G300E | 0 | 0
309 | Story16 | C10 | 40 MPa RC Column (32.5 cm x 32.5 cm) | Column | 40MPa | Concrete Rectangular | 325 | 325 | 1056.3 | 3175 | 0.34 | 820.45 | G300E | 9639300 | 75.63 | G300E | 0 | 0
310 | Story16 | C11 | 40 MPa RC Column (32.5 cm x 32.5 cm) | Column | 40MPa | Concrete Rectangular | 325 | 325 | 1056.3 | 3175 | 0.34 | 820.45 | G300E | 8093075 | 63.5 | G300E | 0 | 0
311 | Story16 | C12 | 40 MPa RC Column (32.5 cm x 32.5 cm) | Column | 40MPa | Concrete Rectangular | 325 | 325 | 1056.3 | 3175 | 0.34 | 820.45 | G300E | 3352800 | 26.31 | G300E | 0 | 0
312 | Story16 | C13 | 40 MPa RC Column (32.5 cm x 32.5 cm) | Column | 40MPa | Concrete Rectangular | 325 | 325 | 1056.3 | 3175 | 0.34 | 820.45 | G300E | 3352800 | 26.31 | G300E | 0 | 0
313 | Story16 | C14 | 40 MPa RC Column (32.5 cm x 32.5 cm) | Column | 40MPa | Concrete Rectangular | 325 | 325 | 1056.3 | 3175 | 0.34 | 820.45 | G300E | 8093075 | 63.5 | G300E | 0 | 0
314 | Story16 | C15 | 40 MPa RC Column (32.5 cm x 32.5 cm) | Column | 40MPa | Concrete Rectangular | 325 | 325 | 1056.3 | 3175 | 0.34 | 820.45 | G300E | 9639300 | 75.63 | G300E | 0 | 0
315 | Story16 | C16 | 40 MPa RC Column (32.5 cm x 32.5 cm) | Column | 40MPa | Concrete Rectangular | 325 | 325 | 1056.3 | 3175 | 0.34 | 820.45 | G300E | 3352800 | 26.31 | G300E | 0 | 0
316 | Story16 | C17 | 40 MPa RC Column (32.5 cm x 32.5 cm) | Column | 40MPa | Concrete Rectangular | 325 | 325 | 1056.3 | 3175 | 0.34 | 820.45 | G300E | 3352800 | 26.31 | G300E | 0 | 0
317 | Story16 | C18 | 40 MPa RC Column (32.5 cm x 32.5 cm) | Column | 40MPa | Concrete Rectangular | 325 | 325 | 1056.3 | 3175 | 0.34 | 820.45 | G300E | 11885083.33 | 93.25 | G300E | 0 | 0
318 | Story16 | C19 | 40 MPa RC Column (32.5 cm x 32.5 cm) | Column | 40MPa | Concrete Rectangular | 325 | 325 | 1056.3 | 3175 | 0.34 | 820.45 | G300E | 4675716.67 | 36.69 | G300E | 0 | 0
319 | Story16 | C2 | 40 MPa RC Column (32.5 cm x 32.5 cm) | Column | 40MPa | Concrete Rectangular | 325 | 325 | 1056.3 | 3175 | 0.34 | 820.45 | G300E | 3352800 | 26.31 | G300E | 0 | 0
320 | Story16 | C22 | 40 MPa RC Column (32.5 cm x 32.5 cm) | Column | 40MPa | Concrete Rectangular | 325 | 325 | 1056.3 | 3175 | 0.34 | 820.45 | G300E | 4664075 | 36.6 | G300E | 0 | 0
321 | Story16 | C23 | 40 MPa RC Column (32.5 cm x 32.5 cm) | Column | 40MPa | Concrete Rectangular | 325 | 325 | 1056.3 | 3175 | 0.34 | 820.45 | G300E | 11874500 | 93.17 | G300E | 0 | 0
322 | Story16 | C24 | 40 MPa RC Column (32.5 cm x 32.5 cm) | Column | 40MPa | Concrete Rectangular | 325 | 325 | 1056.3 | 3175 | 0.34 | 820.45 | G300E | 3352800 | 26.31 | G300E | 0 | 0
323 | Story16 | C25 | 40 MPa RC Column (32.5 cm x 32.5 cm) | Column | 40MPa | Concrete Rectangular | 325 | 325 | 1056.3 | 3175 | 0.34 | 820.45 | G300E | 3352800 | 26.31 | G300E | 0 | 0
324 | Story16 | C26 | 40 MPa RC Column (32.5 cm x 32.5 cm) | Column | 40MPa | Concrete Rectangular | 325 | 325 | 1056.3 | 3175 | 0.34 | 820.45 | G300E | 13817600 | 108.42 | G300E | 0 | 0
325 | Story16 | C27 | 40 MPa RC Column (32.5 cm x 32.5 cm) | Column | 40MPa | Concrete Rectangular | 325 | 325 | 1056.3 | 3175 | 0.34 | 820.45 | G300E | 4676775 | 36.7 | G300E | 0 | 0
326 | Story16 | C3 | 40 MPa RC Column (32.5 cm x 32.5 cm) | Column | 40MPa | Concrete Rectangular | 325 | 325 | 1056.3 | 3175 | 0.34 | 820.45 | G300E | 3352800 | 26.31 | G300E | 0 | 0
327 | Story16 | C30 | 40 MPa RC Column (32.5 cm x 32.5 cm) | Column | 40MPa | Concrete Rectangular | 325 | 325 | 1056.3 | 3175 | 0.34 | 820.45 | G300E | 4643966.67 | 36.44 | G300E | 0 | 0
328 | Story16 | C31 | 40 MPa RC Column (32.5 cm x 32.5 cm) | Column | 40MPa | Concrete Rectangular | 325 | 325 | 1056.3 | 3175 | 0.34 | 820.45 | G300E | 12422716.67 | 97.47 | G300E | 0 | 0
329 | Story16 | C32 | 40 MPa RC Column (32.5 cm x 32.5 cm) | Column | 40MPa | Concrete Rectangular | 325 | 325 | 1056.3 | 3175 | 0.34 | 820.45 | G300E | 3352800 | 26.31 | G300E | 0 | 0
330 | Story16 | C33 | 40 MPa RC Column (32.5 cm x 32.5 cm) | Column | 40MPa | Concrete Rectangular | 325 | 325 | 1056.3 | 3175 | 0.34 | 820.45 | G300E | 3352800 | 26.31 | G300E | 0 | 0
331 | Story16 | C34 | 40 MPa RC Column (32.5 cm x 32.5 cm) | Column | 40MPa | Concrete Rectangular | 325 | 325 | 1056.3 | 3175 | 0.34 | 820.45 | G300E | 9639300 | 75.63 | G300E | 0 | 0
332 | Story16 | C35 | 40 MPa RC Column (32.5 cm x 32.5 cm) | Column | 40MPa | Concrete Rectangular | 325 | 325 | 1056.3 | 3175 | 0.34 | 820.45 | G300E | 8094133.33 | 63.51 | G300E | 0 | 0
333 | Story16 | C36 | 40 MPa RC Column (32.5 cm x 32.5 cm) | Column | 40MPa | Concrete Rectangular | 325 | 325 | 1056.3 | 3175 | 0.34 | 820.45 | G300E | 3352800 | 26.31 | G300E | 0 | 0
334 | Story16 | C37 | 40 MPa RC Column (32.5 cm x 32.5 cm) | Column | 40MPa | Concrete Rectangular | 325 | 325 | 1056.3 | 3175 | 0.34 | 820.45 | G300E | 3352800 | 26.31 | G300E | 0 | 0
335 | Story16 | C38 | 40 MPa RC Column (32.5 cm x 32.5 cm) | Column | 40MPa | Concrete Rectangular | 325 | 325 | 1056.3 | 3175 | 0.34 | 820.45 | G300E | 8129058.33 | 63.78 | G300E | 0 | 0
336 | Story16 | C39 | 40 MPa RC Column (32.5 cm x 32.5 cm) | Column | 40MPa | Concrete Rectangular | 325 | 325 | 1056.3 | 3175 | 0.34 | 820.45 | G300E | 9642475 | 75.66 | G300E | 0 | 0
337 | Story16 | C4 | 40 MPa RC Column (32.5 cm x 32.5 cm) | Column | 40MPa | Concrete Rectangular | 325 | 325 | 1056.3 | 3175 | 0.34 | 820.45 | G300E | 3352800 | 26.31 | G300E | 0 | 0
338 | Story16 | C40 | 40 MPa RC Column (32.5 cm x 32.5 cm) | Column | 40MPa | Concrete Rectangular | 325 | 325 | 1056.3 | 3175 | 0.34 | 820.45 | G300E | 3352800 | 26.31 | G300E | 0 | 0
339 | Story16 | C41 | 40 MPa RC Column (32.5 cm x 32.5 cm) | Column | 40MPa | Concrete Rectangular | 325 | 325 | 1056.3 | 3250 | 0.34 | 839.83 | G300E | 3432000 | 26.93 | G300E | 0 | 0
340 | Story16 | C42 | 40 MPa RC Column (32.5 cm x 32.5 cm) | Column | 40MPa | Concrete Rectangular | 325 | 325 | 1056.3 | 3175 | 0.34 | 820.45 | G300E | 3352800 | 26.31 | G300E | 0 | 0
341 | Story16 | C43 | 40 MPa RC Column (32.5 cm x 32.5 cm) | Column | 40MPa | Concrete Rectangular | 325 | 325 | 1056.3 | 3175 | 0.34 | 820.45 | G300E | 3352800 | 26.31 | G300E | 0 | 0
342 | Story16 | C44 | 40 MPa RC Column (32.5 cm x 32.5 cm) | Column | 40MPa | Concrete Rectangular | 325 | 325 | 1056.3 | 3175 | 0.34 | 820.45 | G300E | 3352800 | 26.31 | G300E | 0 | 0
343 | Story16 | C45 | 40 MPa RC Column (32.5 cm x 32.5 cm) | Column | 40MPa | Concrete Rectangular | 325 | 325 | 1056.3 | 3175 | 0.34 | 820.45 | G300E | 3352800 | 26.31 | G300E | 0 | 0
344 | Story16 | C46 | 40 MPa RC Column (32.5 cm x 32.5 cm) | Column | 40MPa | Concrete Rectangular | 325 | 325 | 1056.3 | 3175 | 0.34 | 820.45 | G300E | 3352800 | 26.31 | G300E | 0 | 0
345 | Story16 | C47 | 40 MPa RC Column (32.5 cm x 32.5 cm) | Column | 40MPa | Concrete Rectangular | 325 | 325 | 1056.3 | 3175 | 0.34 | 820.45 | G300E | 3352800 | 26.31 | G300E | 0 | 0
346 | Story16 | C48 | 40 MPa RC Column (32.5 cm x 32.5 cm) | Column | 40MPa | Concrete Rectangular | 325 | 325 | 1056.3 | 3250 | 0.34 | 839.83 | G300E | 3432000 | 26.93 | G300E | 0 | 0
347 | Story16 | C5 | 40 MPa RC Column (32.5 cm x 32.5 cm) | Column | 40MPa | Concrete Rectangular | 325 | 325 | 1056.3 | 3175 | 0.34 | 820.45 | G300E | 3352800 | 26.31 | G300E | 0 | 0
348 | Story16 | C6 | 40 MPa RC Column (32.5 cm x 32.5 cm) | Column | 40MPa | Concrete Rectangular | 325 | 325 | 1056.3 | 3175 | 0.34 | 820.45 | G300E | 3352800 | 26.31 | G300E | 0 | 0
349 | Story16 | C7 | 40 MPa RC Column (32.5 cm x 32.5 cm) | Column | 40MPa | Concrete Rectangular | 325 | 325 | 1056.3 | 3175 | 0.34 | 820.45 | G300E | 3352800 | 26.31 | G300E | 0 | 0
350 | Story16 | C8 | 40 MPa RC Column (32.5 cm x 32.5 cm) | Column | 40MPa | Concrete Rectangular | 325 | 325 | 1056.3 | 3250 | 0.34 | 839.83 | G300E | 3432000 | 26.93 | G300E | 0 | 0
351 | Story16 | C9 | 40 MPa RC Column (32.5 cm x 32.5 cm) | Column | 40MPa | Concrete Rectangular | 325 | 325 | 1056.3 | 3175 | 0.34 | 820.45 | G300E | 3352800 | 26.31 | G300E | 0 | 0
352 | Story17 | C1 | 40 MPa RC Column (30 cm x 30 cm) | Column | 40MPa | Concrete Rectangular | 300 | 300 | 900 | 3250 | 0.29 | 715.6 | G300E | 2925000 | 22.95 | G300E | 0 | 0
353 | Story17 | C10 | 40 MPa RC Column (30 cm x 30 cm) | Column | 40MPa | Concrete Rectangular | 300 | 300 | 900 | 3175 | 0.29 | 699.08 | G300E | 12209991.67 | 95.8 | G300E | 0 | 0
354 | Story17 | C11 | 40 MPa RC Column (30 cm x 30 cm) | Column | 40MPa | Concrete Rectangular | 300 | 300 | 900 | 3175 | 0.29 | 699.08 | G300E | 10847916.67 | 85.12 | G300E | 0 | 0
355 | Story17 | C12 | 40 MPa RC Column (30 cm x 30 cm) | Column | 40MPa | Concrete Rectangular | 300 | 300 | 900 | 3175 | 0.29 | 699.08 | G300E | 4073525 | 31.96 | G300E | 0 | 0
356 | Story17 | C13 | 40 MPa RC Column (30 cm x 30 cm) | Column | 40MPa | Concrete Rectangular | 300 | 300 | 900 | 3175 | 0.29 | 699.08 | G300E | 4073525 | 31.96 | G300E | 0 | 0
357 | Story17 | C14 | 40 MPa RC Column (30 cm x 30 cm) | Column | 40MPa | Concrete Rectangular | 300 | 300 | 900 | 3175 | 0.29 | 699.08 | G300E | 10810875 | 84.83 | G300E | 0 | 0
358 | Story17 | C15 | 40 MPa RC Column (30 cm x 30 cm) | Column | 40MPa | Concrete Rectangular | 300 | 300 | 900 | 3175 | 0.29 | 699.08 | G300E | 12209991.67 | 95.8 | G300E | 0 | 0
359 | Story17 | C16 | 40 MPa RC Column (30 cm x 30 cm) | Column | 40MPa | Concrete Rectangular | 300 | 300 | 900 | 3175 | 0.29 | 699.08 | G300E | 3804708.33 | 29.85 | G300E | 0 | 0
360 | Story17 | C17 | 40 MPa RC Column (30 cm x 30 cm) | Column | 40MPa | Concrete Rectangular | 300 | 300 | 900 | 3175 | 0.29 | 699.08 | G300E | 4542366.67 | 35.64 | G300E | 0 | 0
361 | Story17 | C18 | 40 MPa RC Column (30 cm x 30 cm) | Column | 40MPa | Concrete Rectangular | 300 | 300 | 900 | 3175 | 0.29 | 699.08 | G300E | 14122400 | 110.81 | G300E | 0 | 0
362 | Story17 | C19 | 40 MPa RC Column (30 cm x 30 cm) | Column | 40MPa | Concrete Rectangular | 300 | 300 | 900 | 3175 | 0.29 | 699.08 | G300E | 7048500 | 55.31 | G300E | 0 | 0
363 | Story17 | C2 | 40 MPa RC Column (30 cm x 30 cm) | Column | 40MPa | Concrete Rectangular | 300 | 300 | 900 | 3175 | 0.29 | 699.08 | G300E | 3811058.33 | 29.9 | G300E | 0 | 0
364 | Story17 | C22 | 40 MPa RC Column (30 cm x 30 cm) | Column | 40MPa | Concrete Rectangular | 300 | 300 | 900 | 3175 | 0.29 | 699.08 | G300E | 7036858.33 | 55.21 | G300E | 0 | 0
365 | Story17 | C23 | 40 MPa RC Column (30 cm x 30 cm) | Column | 40MPa | Concrete Rectangular | 300 | 300 | 900 | 3175 | 0.29 | 699.08 | G300E | 14113933.33 | 110.74 | G300E | 0 | 0
366 | Story17 | C24 | 40 MPa RC Column (30 cm x 30 cm) | Column | 40MPa | Concrete Rectangular | 300 | 300 | 900 | 3175 | 0.29 | 699.08 | G300E | 4543425 | 35.65 | G300E | 0 | 0
367 | Story17 | C25 | 40 MPa RC Column (30 cm x 30 cm) | Column | 40MPa | Concrete Rectangular | 300 | 300 | 900 | 3175 | 0.29 | 699.08 | G300E | 4542366.67 | 35.64 | G300E | 0 | 0
368 | Story17 | C26 | 40 MPa RC Column (30 cm x 30 cm) | Column | 40MPa | Concrete Rectangular | 300 | 300 | 900 | 3175 | 0.29 | 699.08 | G300E | 14122400 | 110.81 | G300E | 0 | 0
369 | Story17 | C27 | 40 MPa RC Column (30 cm x 30 cm) | Column | 40MPa | Concrete Rectangular | 300 | 300 | 900 | 3175 | 0.29 | 699.08 | G300E | 7048500 | 55.31 | G300E | 0 | 0
370 | Story17 | C3 | 40 MPa RC Column (30 cm x 30 cm) | Column | 40MPa | Concrete Rectangular | 300 | 300 | 900 | 3175 | 0.29 | 699.08 | G300E | 4284133.33 | 33.61 | G300E | 0 | 0
371 | Story17 | C30 | 40 MPa RC Column (30 cm x 30 cm) | Column | 40MPa | Concrete Rectangular | 300 | 300 | 900 | 3175 | 0.29 | 699.08 | G300E | 7008283.33 | 54.99 | G300E | 0 | 0
372 | Story17 | C31 | 40 MPa RC Column (30 cm x 30 cm) | Column | 40MPa | Concrete Rectangular | 300 | 300 | 900 | 3175 | 0.29 | 699.08 | G300E | 14104408.33 | 110.67 | G300E | 0 | 0
373 | Story17 | C32 | 40 MPa RC Column (30 cm x 30 cm) | Column | 40MPa | Concrete Rectangular | 300 | 300 | 900 | 3175 | 0.29 | 699.08 | G300E | 4542366.67 | 35.64 | G300E | 0 | 0
374 | Story17 | C33 | 40 MPa RC Column (30 cm x 30 cm) | Column | 40MPa | Concrete Rectangular | 300 | 300 | 900 | 3175 | 0.29 | 699.08 | G300E | 3802591.67 | 29.84 | G300E | 0 | 0
375 | Story17 | C34 | 40 MPa RC Column (30 cm x 30 cm) | Column | 40MPa | Concrete Rectangular | 300 | 300 | 900 | 3175 | 0.29 | 699.08 | G300E | 12212108.33 | 95.82 | G300E | 0 | 0
376 | Story17 | C35 | 40 MPa RC Column (30 cm x 30 cm) | Column | 40MPa | Concrete Rectangular | 300 | 300 | 900 | 3175 | 0.29 | 699.08 | G300E | 11106150 | 87.14 | G300E | 0 | 0
377 | Story17 | C36 | 40 MPa RC Column (30 cm x 30 cm) | Column | 40MPa | Concrete Rectangular | 300 | 300 | 900 | 3175 | 0.29 | 699.08 | G300E | 4065058.33 | 31.9 | G300E | 0 | 0
378 | Story17 | C37 | 40 MPa RC Column (30 cm x 30 cm) | Column | 40MPa | Concrete Rectangular | 300 | 300 | 900 | 3175 | 0.29 | 699.08 | G300E | 4048125 | 31.76 | G300E | 0 | 0
379 | Story17 | C38 | 40 MPa RC Column (30 cm x 30 cm) | Column | 40MPa | Concrete Rectangular | 300 | 300 | 900 | 3175 | 0.29 | 699.08 | G300E | 14898158.33 | 116.9 | G300E | 0 | 0
380 | Story17 | C39 | 40 MPa RC Column (30 cm x 30 cm) | Column | 40MPa | Concrete Rectangular | 300 | 300 | 900 | 3175 | 0.29 | 699.08 | G300E | 12212108.33 | 95.82 | G300E | 0 | 0
381 | Story17 | C4 | 40 MPa RC Column (30 cm x 30 cm) | Column | 40MPa | Concrete Rectangular | 300 | 300 | 900 | 3175 | 0.29 | 699.08 | G300E | 3788833.33 | 29.73 | G300E | 0 | 0
382 | Story17 | C40 | 40 MPa RC Column (30 cm x 30 cm) | Column | 40MPa | Concrete Rectangular | 300 | 300 | 900 | 3175 | 0.29 | 699.08 | G300E | 3803650 | 29.84 | G300E | 0 | 0
383 | Story17 | C41 | 40 MPa RC Column (30 cm x 30 cm) | Column | 40MPa | Concrete Rectangular | 300 | 300 | 900 | 3250 | 0.29 | 715.6 | G300E | 2925000 | 22.95 | G300E | 0 | 0
384 | Story17 | C42 | 40 MPa RC Column (30 cm x 30 cm) | Column | 40MPa | Concrete Rectangular | 300 | 300 | 900 | 3175 | 0.29 | 699.08 | G300E | 3813175 | 29.92 | G300E | 0 | 0
385 | Story17 | C43 | 40 MPa RC Column (30 cm x 30 cm) | Column | 40MPa | Concrete Rectangular | 300 | 300 | 900 | 3175 | 0.29 | 699.08 | G300E | 4284133.33 | 33.61 | G300E | 0 | 0
386 | Story17 | C44 | 40 MPa RC Column (30 cm x 30 cm) | Column | 40MPa | Concrete Rectangular | 300 | 300 | 900 | 3175 | 0.29 | 699.08 | G300E | 3785658.33 | 29.7 | G300E | 0 | 0
387 | Story17 | C45 | 40 MPa RC Column (30 cm x 30 cm) | Column | 40MPa | Concrete Rectangular | 300 | 300 | 900 | 3175 | 0.29 | 699.08 | G300E | 3774016.67 | 29.61 | G300E | 0 | 0
388 | Story17 | C46 | 40 MPa RC Column (30 cm x 30 cm) | Column | 40MPa | Concrete Rectangular | 300 | 300 | 900 | 3175 | 0.29 | 699.08 | G300E | 4286250 | 33.63 | G300E | 0 | 0
389 | Story17 | C47 | 40 MPa RC Column (30 cm x 30 cm) | Column | 40MPa | Concrete Rectangular | 300 | 300 | 900 | 3175 | 0.29 | 699.08 | G300E | 3815291.67 | 29.94 | G300E | 0 | 0
390 | Story17 | C48 | 40 MPa RC Column (30 cm x 30 cm) | Column | 40MPa | Concrete Rectangular | 300 | 300 | 900 | 3250 | 0.29 | 715.6 | G300E | 2925000 | 22.95 | G300E | 0 | 0
391 | Story17 | C5 | 40 MPa RC Column (30 cm x 30 cm) | Column | 40MPa | Concrete Rectangular | 300 | 300 | 900 | 3175 | 0.29 | 699.08 | G300E | 3788833.33 | 29.73 | G300E | 0 | 0
392 | Story17 | C6 | 40 MPa RC Column (30 cm x 30 cm) | Column | 40MPa | Concrete Rectangular | 300 | 300 | 900 | 3175 | 0.29 | 699.08 | G300E | 4284133.33 | 33.61 | G300E | 0 | 0
393 | Story17 | C7 | 40 MPa RC Column (30 cm x 30 cm) | Column | 40MPa | Concrete Rectangular | 300 | 300 | 900 | 3175 | 0.29 | 699.08 | G300E | 3811058.33 | 29.9 | G300E | 0 | 0
394 | Story17 | C8 | 40 MPa RC Column (30 cm x 30 cm) | Column | 40MPa | Concrete Rectangular | 300 | 300 | 900 | 3250 | 0.29 | 715.6 | G300E | 2925000 | 22.95 | G300E | 0 | 0
395 | Story17 | C9 | 40 MPa RC Column (30 cm x 30 cm) | Column | 40MPa | Concrete Rectangular | 300 | 300 | 900 | 3175 | 0.29 | 699.08 | G300E | 3802591.67 | 29.84 | G300E | 0 | 0
396 | Story18 | C1 | 40 MPa RC Column (30 cm x 30 cm) | Column | 40MPa | Concrete Rectangular | 300 | 300 | 900 | 3250 | 0.29 | 715.6 | G300E | 2925000 | 22.95 | G300E | 0 | 0
397 | Story18 | C10 | 40 MPa RC Column (30 cm x 30 cm) | Column | 40MPa | Concrete Rectangular | 300 | 300 | 900 | 3175 | 0.29 | 699.08 | G300E | 8098366.67 | 63.54 | G300E | 0 | 0
398 | Story18 | C11 | 40 MPa RC Column (30 cm x 30 cm) | Column | 40MPa | Concrete Rectangular | 300 | 300 | 900 | 3175 | 0.29 | 699.08 | G300E | 6851650 | 53.76 | G300E | 0 | 0
399 | Story18 | C12 | 40 MPa RC Column (30 cm x 30 cm) | Column | 40MPa | Concrete Rectangular | 300 | 300 | 900 | 3175 | 0.29 | 699.08 | G300E | 2857500 | 22.42 | G300E | 0 | 0
400 | Story18 | C13 | 40 MPa RC Column (30 cm x 30 cm) | Column | 40MPa | Concrete Rectangular | 300 | 300 | 900 | 3175 | 0.29 | 699.08 | G300E | 2857500 | 22.42 | G300E | 0 | 0
401 | Story18 | C14 | 40 MPa RC Column (30 cm x 30 cm) | Column | 40MPa | Concrete Rectangular | 300 | 300 | 900 | 3175 | 0.29 | 699.08 | G300E | 6850591.67 | 53.75 | G300E | 0 | 0
402 | Story18 | C15 | 40 MPa RC Column (30 cm x 30 cm) | Column | 40MPa | Concrete Rectangular | 300 | 300 | 900 | 3175 | 0.29 | 699.08 | G300E | 8098366.67 | 63.54 | G300E | 0 | 0
403 | Story18 | C16 | 40 MPa RC Column (30 cm x 30 cm) | Column | 40MPa | Concrete Rectangular | 300 | 300 | 900 | 3175 | 0.29 | 699.08 | G300E | 2857500 | 22.42 | G300E | 0 | 0
404 | Story18 | C17 | 40 MPa RC Column (30 cm x 30 cm) | Column | 40MPa | Concrete Rectangular | 300 | 300 | 900 | 3175 | 0.29 | 699.08 | G300E | 3251200 | 25.51 | G300E | 0 | 0
405 | Story18 | C18 | 40 MPa RC Column (30 cm x 30 cm) | Column | 40MPa | Concrete Rectangular | 300 | 300 | 900 | 3175 | 0.29 | 699.08 | G300E | 9564158.33 | 75.04 | G300E | 0 | 0
406 | Story18 | C19 | 40 MPa RC Column (30 cm x 30 cm) | Column | 40MPa | Concrete Rectangular | 300 | 300 | 900 | 3175 | 0.29 | 699.08 | G300E | 4839758.33 | 37.97 | G300E | 0 | 0
407 | Story18 | C2 | 40 MPa RC Column (30 cm x 30 cm) | Column | 40MPa | Concrete Rectangular | 300 | 300 | 900 | 3175 | 0.29 | 699.08 | G300E | 2857500 | 22.42 | G300E | 0 | 0
408 | Story18 | C22 | 40 MPa RC Column (30 cm x 30 cm) | Column | 40MPa | Concrete Rectangular | 300 | 300 | 900 | 3175 | 0.29 | 699.08 | G300E | 4829175 | 37.89 | G300E | 0 | 0
409 | Story18 | C23 | 40 MPa RC Column (30 cm x 30 cm) | Column | 40MPa | Concrete Rectangular | 300 | 300 | 900 | 3175 | 0.29 | 699.08 | G300E | 9556750 | 74.99 | G300E | 0 | 0
410 | Story18 | C24 | 40 MPa RC Column (30 cm x 30 cm) | Column | 40MPa | Concrete Rectangular | 300 | 300 | 900 | 3175 | 0.29 | 699.08 | G300E | 3252258.33 | 25.52 | G300E | 0 | 0
411 | Story18 | C25 | 40 MPa RC Column (30 cm x 30 cm) | Column | 40MPa | Concrete Rectangular | 300 | 300 | 900 | 3175 | 0.29 | 699.08 | G300E | 3251200 | 25.51 | G300E | 0 | 0
412 | Story18 | C26 | 40 MPa RC Column (30 cm x 30 cm) | Column | 40MPa | Concrete Rectangular | 300 | 300 | 900 | 3175 | 0.29 | 699.08 | G300E | 9564158.33 | 75.04 | G300E | 0 | 0
413 | Story18 | C27 | 40 MPa RC Column (30 cm x 30 cm) | Column | 40MPa | Concrete Rectangular | 300 | 300 | 900 | 3175 | 0.29 | 699.08 | G300E | 4839758.33 | 37.97 | G300E | 0 | 0
414 | Story18 | C3 | 40 MPa RC Column (30 cm x 30 cm) | Column | 40MPa | Concrete Rectangular | 300 | 300 | 900 | 3175 | 0.29 | 699.08 | G300E | 3088216.67 | 24.23 | G300E | 0 | 0
415 | Story18 | C30 | 40 MPa RC Column (30 cm x 30 cm) | Column | 40MPa | Concrete Rectangular | 300 | 300 | 900 | 3175 | 0.29 | 699.08 | G300E | 4815416.67 | 37.78 | G300E | 0 | 0
416 | Story18 | C31 | 40 MPa RC Column (30 cm x 30 cm) | Column | 40MPa | Concrete Rectangular | 300 | 300 | 900 | 3175 | 0.29 | 699.08 | G300E | 9548283.33 | 74.92 | G300E | 0 | 0
417 | Story18 | C32 | 40 MPa RC Column (30 cm x 30 cm) | Column | 40MPa | Concrete Rectangular | 300 | 300 | 900 | 3175 | 0.29 | 699.08 | G300E | 3251200 | 25.51 | G300E | 0 | 0
418 | Story18 | C33 | 40 MPa RC Column (30 cm x 30 cm) | Column | 40MPa | Concrete Rectangular | 300 | 300 | 900 | 3175 | 0.29 | 699.08 | G300E | 2857500 | 22.42 | G300E | 0 | 0
419 | Story18 | C34 | 40 MPa RC Column (30 cm x 30 cm) | Column | 40MPa | Concrete Rectangular | 300 | 300 | 900 | 3175 | 0.29 | 699.08 | G300E | 8099425 | 63.55 | G300E | 0 | 0
420 | Story18 | C35 | 40 MPa RC Column (30 cm x 30 cm) | Column | 40MPa | Concrete Rectangular | 300 | 300 | 900 | 3175 | 0.29 | 699.08 | G300E | 6851650 | 53.76 | G300E | 0 | 0
421 | Story18 | C36 | 40 MPa RC Column (30 cm x 30 cm) | Column | 40MPa | Concrete Rectangular | 300 | 300 | 900 | 3175 | 0.29 | 699.08 | G300E | 2857500 | 22.42 | G300E | 0 | 0
422 | Story18 | C37 | 40 MPa RC Column (30 cm x 30 cm) | Column | 40MPa | Concrete Rectangular | 300 | 300 | 900 | 3175 | 0.29 | 699.08 | G300E | 2857500 | 22.42 | G300E | 0 | 0
423 | Story18 | C38 | 40 MPa RC Column (30 cm x 30 cm) | Column | 40MPa | Concrete Rectangular | 300 | 300 | 900 | 3175 | 0.29 | 699.08 | G300E | 6867525 | 53.89 | G300E | 0 | 0
424 | Story18 | C39 | 40 MPa RC Column (30 cm x 30 cm) | Column | 40MPa | Concrete Rectangular | 300 | 300 | 900 | 3175 | 0.29 | 699.08 | G300E | 8101541.67 | 63.57 | G300E | 0 | 0
425 | Story18 | C4 | 40 MPa RC Column (30 cm x 30 cm) | Column | 40MPa | Concrete Rectangular | 300 | 300 | 900 | 3175 | 0.29 | 699.08 | G300E | 2857500 | 22.42 | G300E | 0 | 0
426 | Story18 | C40 | 40 MPa RC Column (30 cm x 30 cm) | Column | 40MPa | Concrete Rectangular | 300 | 300 | 900 | 3175 | 0.29 | 699.08 | G300E | 2857500 | 22.42 | G300E | 0 | 0
427 | Story18 | C41 | 40 MPa RC Column (30 cm x 30 cm) | Column | 40MPa | Concrete Rectangular | 300 | 300 | 900 | 3250 | 0.29 | 715.6 | G300E | 2925000 | 22.95 | G300E | 0 | 0
428 | Story18 | C42 | 40 MPa RC Column (30 cm x 30 cm) | Column | 40MPa | Concrete Rectangular | 300 | 300 | 900 | 3175 | 0.29 | 699.08 | G300E | 2857500 | 22.42 | G300E | 0 | 0
429 | Story18 | C43 | 40 MPa RC Column (30 cm x 30 cm) | Column | 40MPa | Concrete Rectangular | 300 | 300 | 900 | 3175 | 0.29 | 699.08 | G300E | 3089275 | 24.24 | G300E | 0 | 0
430 | Story18 | C44 | 40 MPa RC Column (30 cm x 30 cm) | Column | 40MPa | Concrete Rectangular | 300 | 300 | 900 | 3175 | 0.29 | 699.08 | G300E | 2857500 | 22.42 | G300E | 0 | 0
431 | Story18 | C45 | 40 MPa RC Column (30 cm x 30 cm) | Column | 40MPa | Concrete Rectangular | 300 | 300 | 900 | 3175 | 0.29 | 699.08 | G300E | 2857500 | 22.42 | G300E | 0 | 0
432 | Story18 | C46 | 40 MPa RC Column (30 cm x 30 cm) | Column | 40MPa | Concrete Rectangular | 300 | 300 | 900 | 3175 | 0.29 | 699.08 | G300E | 3091391.67 | 24.26 | G300E | 0 | 0
433 | Story18 | C47 | 40 MPa RC Column (30 cm x 30 cm) | Column | 40MPa | Concrete Rectangular | 300 | 300 | 900 | 3175 | 0.29 | 699.08 | G300E | 2857500 | 22.42 | G300E | 0 | 0
434 | Story18 | C48 | 40 MPa RC Column (30 cm x 30 cm) | Column | 40MPa | Concrete Rectangular | 300 | 300 | 900 | 3250 | 0.29 | 715.6 | G300E | 2925000 | 22.95 | G300E | 0 | 0
435 | Story18 | C5 | 40 MPa RC Column (30 cm x 30 cm) | Column | 40MPa | Concrete Rectangular | 300 | 300 | 900 | 3175 | 0.29 | 699.08 | G300E | 2857500 | 22.42 | G300E | 0 | 0
436 | Story18 | C6 | 40 MPa RC Column (30 cm x 30 cm) | Column | 40MPa | Concrete Rectangular | 300 | 300 | 900 | 3175 | 0.29 | 699.08 | G300E | 3088216.67 | 24.23 | G300E | 0 | 0
437 | Story18 | C7 | 40 MPa RC Column (30 cm x 30 cm) | Column | 40MPa | Concrete Rectangular | 300 | 300 | 900 | 3175 | 0.29 | 699.08 | G300E | 2857500 | 22.42 | G300E | 0 | 0
438 | Story18 | C8 | 40 MPa RC Column (30 cm x 30 cm) | Column | 40MPa | Concrete Rectangular | 300 | 300 | 900 | 3250 | 0.29 | 715.6 | G300E | 2925000 | 22.95 | G300E | 0 | 0
439 | Story18 | C9 | 40 MPa RC Column (30 cm x 30 cm) | Column | 40MPa | Concrete Rectangular | 300 | 300 | 900 | 3175 | 0.29 | 699.08 | G300E | 2857500 | 22.42 | G300E | 0 | 0
440 | Story19 | C1 | 40 MPa RC Column (27.5 cm x 27.5 cm) | Column | 40MPa | Concrete Rectangular | 275 | 275 | 756.3 | 3250 | 0.25 | 601.3 | G300E | 2457000 | 19.28 | G300E | 0 | 0
441 | Story19 | C10 | 40 MPa RC Column (27.5 cm x 27.5 cm) | Column | 40MPa | Concrete Rectangular | 275 | 275 | 756.3 | 3175 | 0.24 | 587.42 | G300E | 11249025 | 88.26 | G300E | 0 | 0
442 | Story19 | C11 | 40 MPa RC Column (27.5 cm x 27.5 cm) | Column | 40MPa | Concrete Rectangular | 275 | 275 | 756.3 | 3175 | 0.24 | 587.42 | G300E | 10182225 | 79.89 | G300E | 0 | 0
443 | Story19 | C12 | 40 MPa RC Column (27.5 cm x 27.5 cm) | Column | 40MPa | Concrete Rectangular | 275 | 275 | 756.3 | 3175 | 0.24 | 587.42 | G300E | 5742516.67 | 45.06 | G300E | 0 | 0
444 | Story19 | C13 | 40 MPa RC Column (27.5 cm x 27.5 cm) | Column | 40MPa | Concrete Rectangular | 275 | 275 | 756.3 | 3175 | 0.24 | 587.42 | G300E | 5742516.67 | 45.06 | G300E | 0 | 0
445 | Story19 | C14 | 40 MPa RC Column (27.5 cm x 27.5 cm) | Column | 40MPa | Concrete Rectangular | 275 | 275 | 756.3 | 3175 | 0.24 | 587.42 | G300E | 10181166.67 | 79.89 | G300E | 0 | 0
446 | Story19 | C15 | 40 MPa RC Column (27.5 cm x 27.5 cm) | Column | 40MPa | Concrete Rectangular | 275 | 275 | 756.3 | 3175 | 0.24 | 587.42 | G300E | 11249025 | 88.26 | G300E | 0 | 0
447 | Story19 | C16 | 40 MPa RC Column (27.5 cm x 27.5 cm) | Column | 40MPa | Concrete Rectangular | 275 | 275 | 756.3 | 3175 | 0.24 | 587.42 | G300E | 5634566.67 | 44.21 | G300E | 0 | 0
448 | Story19 | C17 | 40 MPa RC Column (27.5 cm x 27.5 cm) | Column | 40MPa | Concrete Rectangular | 275 | 275 | 756.3 | 3175 | 0.24 | 587.42 | G300E | 6818841.67 | 53.5 | G300E | 0 | 0
449 | Story19 | C18 | 40 MPa RC Column (27.5 cm x 27.5 cm) | Column | 40MPa | Concrete Rectangular | 275 | 275 | 756.3 | 3175 | 0.24 | 587.42 | G300E | 12601575 | 98.88 | G300E | 0 | 0
450 | Story19 | C19 | 40 MPa RC Column (27.5 cm x 27.5 cm) | Column | 40MPa | Concrete Rectangular | 275 | 275 | 756.3 | 3175 | 0.24 | 587.42 | G300E | 9087908.33 | 71.31 | G300E | 0 | 0
451 | Story19 | C2 | 40 MPa RC Column (27.5 cm x 27.5 cm) | Column | 40MPa | Concrete Rectangular | 275 | 275 | 756.3 | 3175 | 0.24 | 587.42 | G300E | 5647266.67 | 44.31 | G300E | 0 | 0
452 | Story19 | C22 | 40 MPa RC Column (27.5 cm x 27.5 cm) | Column | 40MPa | Concrete Rectangular | 275 | 275 | 756.3 | 3175 | 0.24 | 587.42 | G300E | 9069916.67 | 71.17 | G300E | 0 | 0
453 | Story19 | C23 | 40 MPa RC Column (27.5 cm x 27.5 cm) | Column | 40MPa | Concrete Rectangular | 275 | 275 | 756.3 | 3175 | 0.24 | 587.42 | G300E | 12595225 | 98.83 | G300E | 0 | 0
454 | Story19 | C24 | 40 MPa RC Column (27.5 cm x 27.5 cm) | Column | 40MPa | Concrete Rectangular | 275 | 275 | 756.3 | 3175 | 0.24 | 587.42 | G300E | 6822016.67 | 53.53 | G300E | 0 | 0
455 | Story19 | C25 | 40 MPa RC Column (27.5 cm x 27.5 cm) | Column | 40MPa | Concrete Rectangular | 275 | 275 | 756.3 | 3175 | 0.24 | 587.42 | G300E | 6818841.67 | 53.5 | G300E | 0 | 0
456 | Story19 | C26 | 40 MPa RC Column (27.5 cm x 27.5 cm) | Column | 40MPa | Concrete Rectangular | 275 | 275 | 756.3 | 3175 | 0.24 | 587.42 | G300E | 12601575 | 98.88 | G300E | 0 | 0
457 | Story19 | C27 | 40 MPa RC Column (27.5 cm x 27.5 cm) | Column | 40MPa | Concrete Rectangular | 275 | 275 | 756.3 | 3175 | 0.24 | 587.42 | G300E | 9087908.33 | 71.31 | G300E | 0 | 0
458 | Story19 | C3 | 40 MPa RC Column (27.5 cm x 27.5 cm) | Column | 40MPa | Concrete Rectangular | 275 | 275 | 756.3 | 3175 | 0.24 | 587.42 | G300E | 6453716.67 | 50.64 | G300E | 0 | 0
459 | Story19 | C30 | 40 MPa RC Column (27.5 cm x 27.5 cm) | Column | 40MPa | Concrete Rectangular | 275 | 275 | 756.3 | 3175 | 0.24 | 587.42 | G300E | 9046633.33 | 70.98 | G300E | 0 | 0
460 | Story19 | C31 | 40 MPa RC Column (27.5 cm x 27.5 cm) | Column | 40MPa | Concrete Rectangular | 275 | 275 | 756.3 | 3175 | 0.24 | 587.42 | G300E | 12586758.33 | 98.76 | G300E | 0 | 0
461 | Story19 | C32 | 40 MPa RC Column (27.5 cm x 27.5 cm) | Column | 40MPa | Concrete Rectangular | 275 | 275 | 756.3 | 3175 | 0.24 | 587.42 | G300E | 6819900 | 53.51 | G300E | 0 | 0
462 | Story19 | C33 | 40 MPa RC Column (27.5 cm x 27.5 cm) | Column | 40MPa | Concrete Rectangular | 275 | 275 | 756.3 | 3175 | 0.24 | 587.42 | G300E | 5630333.33 | 44.18 | G300E | 0 | 0
463 | Story19 | C34 | 40 MPa RC Column (27.5 cm x 27.5 cm) | Column | 40MPa | Concrete Rectangular | 275 | 275 | 756.3 | 3175 | 0.24 | 587.42 | G300E | 11252200 | 88.29 | G300E | 0 | 0
464 | Story19 | C35 | 40 MPa RC Column (27.5 cm x 27.5 cm) | Column | 40MPa | Concrete Rectangular | 275 | 275 | 756.3 | 3175 | 0.24 | 587.42 | G300E | 10184341.67 | 79.91 | G300E | 0 | 0
465 | Story19 | C36 | 40 MPa RC Column (27.5 cm x 27.5 cm) | Column | 40MPa | Concrete Rectangular | 275 | 275 | 756.3 | 3175 | 0.24 | 587.42 | G300E | 5726641.67 | 44.93 | G300E | 0 | 0
466 | Story19 | C37 | 40 MPa RC Column (27.5 cm x 27.5 cm) | Column | 40MPa | Concrete Rectangular | 275 | 275 | 756.3 | 3175 | 0.24 | 587.42 | G300E | 5703358.33 | 44.75 | G300E | 0 | 0
467 | Story19 | C38 | 40 MPa RC Column (27.5 cm x 27.5 cm) | Column | 40MPa | Concrete Rectangular | 275 | 275 | 756.3 | 3175 | 0.24 | 587.42 | G300E | 13796433.33 | 108.25 | G300E | 0 | 0
468 | Story19 | C39 | 40 MPa RC Column (27.5 cm x 27.5 cm) | Column | 40MPa | Concrete Rectangular | 275 | 275 | 756.3 | 3175 | 0.24 | 587.42 | G300E | 11252200 | 88.29 | G300E | 0 | 0
469 | Story19 | C4 | 40 MPa RC Column (27.5 cm x 27.5 cm) | Column | 40MPa | Concrete Rectangular | 275 | 275 | 756.3 | 3175 | 0.24 | 587.42 | G300E | 5586941.67 | 43.84 | G300E | 0 | 0
470 | Story19 | C40 | 40 MPa RC Column (27.5 cm x 27.5 cm) | Column | 40MPa | Concrete Rectangular | 275 | 275 | 756.3 | 3175 | 0.24 | 587.42 | G300E | 5634566.67 | 44.21 | G300E | 0 | 0
471 | Story19 | C41 | 40 MPa RC Column (27.5 cm x 27.5 cm) | Column | 40MPa | Concrete Rectangular | 275 | 275 | 756.3 | 3250 | 0.25 | 601.3 | G300E | 2457000 | 19.28 | G300E | 0 | 0
472 | Story19 | C42 | 40 MPa RC Column (27.5 cm x 27.5 cm) | Column | 40MPa | Concrete Rectangular | 275 | 275 | 756.3 | 3175 | 0.24 | 587.42 | G300E | 5651500 | 44.34 | G300E | 0 | 0
473 | Story19 | C43 | 40 MPa RC Column (27.5 cm x 27.5 cm) | Column | 40MPa | Concrete Rectangular | 275 | 275 | 756.3 | 3175 | 0.24 | 587.42 | G300E | 6456891.67 | 50.66 | G300E | 0 | 0
474 | Story19 | C44 | 40 MPa RC Column (27.5 cm x 27.5 cm) | Column | 40MPa | Concrete Rectangular | 275 | 275 | 756.3 | 3175 | 0.24 | 587.42 | G300E | 5583766.67 | 43.81 | G300E | 0 | 0
475 | Story19 | C45 | 40 MPa RC Column (27.5 cm x 27.5 cm) | Column | 40MPa | Concrete Rectangular | 275 | 275 | 756.3 | 3175 | 0.24 | 587.42 | G300E | 5571066.67 | 43.71 | G300E | 0 | 0
476 | Story19 | C46 | 40 MPa RC Column (27.5 cm x 27.5 cm) | Column | 40MPa | Concrete Rectangular | 275 | 275 | 756.3 | 3175 | 0.24 | 587.42 | G300E | 6460066.67 | 50.69 | G300E | 0 | 0
477 | Story19 | C47 | 40 MPa RC Column (27.5 cm x 27.5 cm) | Column | 40MPa | Concrete Rectangular | 275 | 275 | 756.3 | 3175 | 0.24 | 587.42 | G300E | 5655733.33 | 44.38 | G300E | 0 | 0
478 | Story19 | C48 | 40 MPa RC Column (27.5 cm x 27.5 cm) | Column | 40MPa | Concrete Rectangular | 275 | 275 | 756.3 | 3250 | 0.25 | 601.3 | G300E | 2457000 | 19.28 | G300E | 0 | 0
479 | Story19 | C5 | 40 MPa RC Column (27.5 cm x 27.5 cm) | Column | 40MPa | Concrete Rectangular | 275 | 275 | 756.3 | 3175 | 0.24 | 587.42 | G300E | 5586941.67 | 43.84 | G300E | 0 | 0
480 | Story19 | C6 | 40 MPa RC Column (27.5 cm x 27.5 cm) | Column | 40MPa | Concrete Rectangular | 275 | 275 | 756.3 | 3175 | 0.24 | 587.42 | G300E | 6453716.67 | 50.64 | G300E | 0 | 0
481 | Story19 | C7 | 40 MPa RC Column (27.5 cm x 27.5 cm) | Column | 40MPa | Concrete Rectangular | 275 | 275 | 756.3 | 3175 | 0.24 | 587.42 | G300E | 5647266.67 | 44.31 | G300E | 0 | 0
482 | Story19 | C8 | 40 MPa RC Column (27.5 cm x 27.5 cm) | Column | 40MPa | Concrete Rectangular | 275 | 275 | 756.3 | 3250 | 0.25 | 601.3 | G300E | 2457000 | 19.28 | G300E | 0 | 0
483 | Story19 | C9 | 40 MPa RC Column (27.5 cm x 27.5 cm) | Column | 40MPa | Concrete Rectangular | 275 | 275 | 756.3 | 3175 | 0.24 | 587.42 | G300E | 5630333.33 | 44.18 | G300E | 0 | 0
484 | Story2 | C1 | 40 MPa RC Column (45 cm x 45 cm) | Column | 40MPa | Concrete Rectangular | 450 | 450 | 2025 | 3250 | 0.66 | 1610.09 | G300E | 6581250 | 51.64 | G300E | 0 | 0
485 | Story2 | C10 | 40 MPa RC Column (45 cm x 45 cm) | Column | 40MPa | Concrete Rectangular | 450 | 450 | 2025 | 3250 | 0.66 | 1610.09 | G300E | 43137250 | 338.47 | G300E | 0 | 0
486 | Story2 | C11 | 40 MPa RC Column (45 cm x 45 cm) | Column | 40MPa | Concrete Rectangular | 450 | 450 | 2025 | 3250 | 0.66 | 1610.09 | G300E | 40385583.33 | 316.88 | G300E | 0 | 0
487 | Story2 | C12 | 40 MPa RC Column (45 cm x 45 cm) | Column | 40MPa | Concrete Rectangular | 450 | 450 | 2025 | 3250 | 0.66 | 1610.09 | G300E | 23637250 | 185.47 | G300E | 0 | 0
488 | Story2 | C13 | 40 MPa RC Column (45 cm x 45 cm) | Column | 40MPa | Concrete Rectangular | 450 | 450 | 2025 | 3250 | 0.66 | 1610.09 | G300E | 23640500 | 185.49 | G300E | 0 | 0
489 | Story2 | C14 | 40 MPa RC Column (45 cm x 45 cm) | Column | 40MPa | Concrete Rectangular | 450 | 450 | 2025 | 3250 | 0.66 | 1610.09 | G300E | 40384500 | 316.87 | G300E | 0 | 0
490 | Story2 | C15 | 40 MPa RC Column (45 cm x 45 cm) | Column | 40MPa | Concrete Rectangular | 450 | 450 | 2025 | 3250 | 0.66 | 1610.09 | G300E | 43137250 | 338.47 | G300E | 0 | 0
491 | Story2 | C16 | 40 MPa RC Column (45 cm x 45 cm) | Column | 40MPa | Concrete Rectangular | 450 | 450 | 2025 | 3250 | 0.66 | 1610.09 | G300E | 6581250 | 51.64 | G300E | 0 | 0
492 | Story2 | C17 | 40 MPa RC Column (45 cm x 45 cm) | Column | 40MPa | Concrete Rectangular | 450 | 450 | 2025 | 3250 | 0.66 | 1610.09 | G300E | 6788166.67 | 53.26 | G300E | 0 | 0
493 | Story2 | C18 | 40 MPa RC Column (45 cm x 45 cm) | Column | 40MPa | Concrete Rectangular | 450 | 450 | 2025 | 3250 | 0.66 | 1610.09 | G300E | 46248583.33 | 362.88 | G300E | 0 | 0
494 | Story2 | C19 | 40 MPa RC Column (45 cm x 45 cm) | Column | 40MPa | Concrete Rectangular | 450 | 450 | 2025 | 3250 | 0.66 | 1610.09 | G300E | 28546916.67 | 223.99 | G300E | 0 | 0
495 | Story2 | C2 | 40 MPa RC Column (45 cm x 45 cm) | Column | 40MPa | Concrete Rectangular | 450 | 450 | 2025 | 3250 | 0.66 | 1610.09 | G300E | 6581250 | 51.64 | G300E | 0 | 0
496 | Story2 | C22 | 40 MPa RC Column (45 cm x 45 cm) | Column | 40MPa | Concrete Rectangular | 450 | 450 | 2025 | 3250 | 0.66 | 1610.09 | G300E | 28514416.67 | 223.73 | G300E | 0 | 0
497 | Story2 | C23 | 40 MPa RC Column (45 cm x 45 cm) | Column | 40MPa | Concrete Rectangular | 450 | 450 | 2025 | 3250 | 0.66 | 1610.09 | G300E | 46235583.33 | 362.78 | G300E | 0 | 0
498 | Story2 | C24 | 40 MPa RC Column (45 cm x 45 cm) | Column | 40MPa | Concrete Rectangular | 450 | 450 | 2025 | 3250 | 0.66 | 1610.09 | G300E | 6792500 | 53.3 | G300E | 0 | 0
499 | Story2 | C25 | 40 MPa RC Column (45 cm x 45 cm) | Column | 40MPa | Concrete Rectangular | 450 | 450 | 2025 | 3250 | 0.66 | 1610.09 | G300E | 6788166.67 | 53.26 | G300E | 0 | 0
500 | Story2 | C26 | 40 MPa RC Column (45 cm x 45 cm) | Column | 40MPa | Concrete Rectangular | 450 | 450 | 2025 | 3250 | 0.66 | 1610.09 | G300E | 46248583.33 | 362.88 | G300E | 0 | 0
501 | Story2 | C27 | 40 MPa RC Column (45 cm x 45 cm) | Column | 40MPa | Concrete Rectangular | 450 | 450 | 2025 | 3250 | 0.66 | 1610.09 | G300E | 28550166.67 | 224.02 | G300E | 0 | 0
502 | Story2 | C3 | 40 MPa RC Column (45 cm x 45 cm) | Column | 40MPa | Concrete Rectangular | 450 | 450 | 2025 | 3250 | 0.66 | 1610.09 | G300E | 6581250 | 51.64 | G300E | 0 | 0
503 | Story2 | C30 | 40 MPa RC Column (45 cm x 45 cm) | Column | 40MPa | Concrete Rectangular | 450 | 450 | 2025 | 3250 | 0.66 | 1610.09 | G300E | 28283666.67 | 221.92 | G300E | 0 | 0
504 | Story2 | C31 | 40 MPa RC Column (45 cm x 45 cm) | Column | 40MPa | Concrete Rectangular | 450 | 450 | 2025 | 3250 | 0.66 | 1610.09 | G300E | 46209583.33 | 362.58 | G300E | 0 | 0
505 | Story2 | C32 | 40 MPa RC Column (45 cm x 45 cm) | Column | 40MPa | Concrete Rectangular | 450 | 450 | 2025 | 3250 | 0.66 | 1610.09 | G300E | 6790333.33 | 53.28 | G300E | 0 | 0
506 | Story2 | C33 | 40 MPa RC Column (45 cm x 45 cm) | Column | 40MPa | Concrete Rectangular | 450 | 450 | 2025 | 3250 | 0.66 | 1610.09 | G300E | 6581250 | 51.64 | G300E | 0 | 0
507 | Story2 | C34 | 40 MPa RC Column (45 cm x 45 cm) | Column | 40MPa | Concrete Rectangular | 450 | 450 | 2025 | 3250 | 0.66 | 1610.09 | G300E | 43137250 | 338.47 | G300E | 0 | 0
508 | Story2 | C35 | 40 MPa RC Column (45 cm x 45 cm) | Column | 40MPa | Concrete Rectangular | 450 | 450 | 2025 | 3250 | 0.66 | 1610.09 | G300E | 40385583.33 | 316.88 | G300E | 0 | 0
509 | Story2 | C36 | 40 MPa RC Column (45 cm x 45 cm) | Column | 40MPa | Concrete Rectangular | 450 | 450 | 2025 | 3250 | 0.66 | 1610.09 | G300E | 23610166.67 | 185.25 | G300E | 0 | 0
510 | Story2 | C37 | 40 MPa RC Column (45 cm x 45 cm) | Column | 40MPa | Concrete Rectangular | 450 | 450 | 2025 | 3250 | 0.66 | 1610.09 | G300E | 23346916.67 | 183.19 | G300E | 0 | 0
511 | Story2 | C38 | 40 MPa RC Column (45 cm x 45 cm) | Column | 40MPa | Concrete Rectangular | 450 | 450 | 2025 | 3250 | 0.66 | 1610.09 | G300E | 43595500 | 342.07 | G300E | 0 | 0
512 | Story2 | C39 | 40 MPa RC Column (45 cm x 45 cm) | Column | 40MPa | Concrete Rectangular | 450 | 450 | 2025 | 3250 | 0.66 | 1610.09 | G300E | 43140500 | 338.5 | G300E | 0 | 0
513 | Story2 | C4 | 40 MPa RC Column (45 cm x 45 cm) | Column | 40MPa | Concrete Rectangular | 450 | 450 | 2025 | 3250 | 0.66 | 1610.09 | G300E | 6581250 | 51.64 | G300E | 0 | 0
514 | Story2 | C40 | 40 MPa RC Column (45 cm x 45 cm) | Column | 40MPa | Concrete Rectangular | 450 | 450 | 2025 | 3250 | 0.66 | 1610.09 | G300E | 6581250 | 51.64 | G300E | 0 | 0
515 | Story2 | C41 | 40 MPa RC Column (45 cm x 45 cm) | Column | 40MPa | Concrete Rectangular | 450 | 450 | 2025 | 3250 | 0.66 | 1610.09 | G300E | 6581250 | 51.64 | G300E | 0 | 0
516 | Story2 | C42 | 40 MPa RC Column (45 cm x 45 cm) | Column | 40MPa | Concrete Rectangular | 450 | 450 | 2025 | 3250 | 0.66 | 1610.09 | G300E | 6581250 | 51.64 | G300E | 0 | 0
517 | Story2 | C43 | 40 MPa RC Column (45 cm x 45 cm) | Column | 40MPa | Concrete Rectangular | 450 | 450 | 2025 | 3250 | 0.66 | 1610.09 | G300E | 6581250 | 51.64 | G300E | 0 | 0
518 | Story2 | C44 | 40 MPa RC Column (45 cm x 45 cm) | Column | 40MPa | Concrete Rectangular | 450 | 450 | 2025 | 3250 | 0.66 | 1610.09 | G300E | 6581250 | 51.64 | G300E | 0 | 0
519 | Story2 | C45 | 40 MPa RC Column (45 cm x 45 cm) | Column | 40MPa | Concrete Rectangular | 450 | 450 | 2025 | 3250 | 0.66 | 1610.09 | G300E | 6581250 | 51.64 | G300E | 0 | 0
520 | Story2 | C46 | 40 MPa RC Column (45 cm x 45 cm) | Column | 40MPa | Concrete Rectangular | 450 | 450 | 2025 | 3250 | 0.66 | 1610.09 | G300E | 9274416.67 | 72.77 | G300E | 0 | 0
521 | Story2 | C47 | 40 MPa RC Column (45 cm x 45 cm) | Column | 40MPa | Concrete Rectangular | 450 | 450 | 2025 | 3250 | 0.66 | 1610.09 | G300E | 6581250 | 51.64 | G300E | 0 | 0
522 | Story2 | C48 | 40 MPa RC Column (45 cm x 45 cm) | Column | 40MPa | Concrete Rectangular | 450 | 450 | 2025 | 3250 | 0.66 | 1610.09 | G300E | 6581250 | 51.64 | G300E | 0 | 0
523 | Story2 | C5 | 40 MPa RC Column (45 cm x 45 cm) | Column | 40MPa | Concrete Rectangular | 450 | 450 | 2025 | 3250 | 0.66 | 1610.09 | G300E | 6581250 | 51.64 | G300E | 0 | 0
524 | Story2 | C6 | 40 MPa RC Column (45 cm x 45 cm) | Column | 40MPa | Concrete Rectangular | 450 | 450 | 2025 | 3250 | 0.66 | 1610.09 | G300E | 6581250 | 51.64 | G300E | 0 | 0
525 | Story2 | C7 | 40 MPa RC Column (45 cm x 45 cm) | Column | 40MPa | Concrete Rectangular | 450 | 450 | 2025 | 3250 | 0.66 | 1610.09 | G300E | 6581250 | 51.64 | G300E | 0 | 0
526 | Story2 | C8 | 40 MPa RC Column (45 cm x 45 cm) | Column | 40MPa | Concrete Rectangular | 450 | 450 | 2025 | 3250 | 0.66 | 1610.09 | G300E | 6581250 | 51.64 | G300E | 0 | 0
527 | Story2 | C9 | 40 MPa RC Column (45 cm x 45 cm) | Column | 40MPa | Concrete Rectangular | 450 | 450 | 2025 | 3250 | 0.66 | 1610.09 | G300E | 6581250 | 51.64 | G300E | 0 | 0
528 | Story20 | C1 | 40 MPa RC Column (27.5 cm x 27.5 cm) | Column | 40MPa | Concrete Rectangular | 275 | 275 | 756.3 | 3250 | 0.25 | 601.3 | G300E | 2457000 | 19.28 | G300E | 0 | 0
529 | Story20 | C10 | 40 MPa RC Column (27.5 cm x 27.5 cm) | Column | 40MPa | Concrete Rectangular | 275 | 275 | 756.3 | 3175 | 0.24 | 587.42 | G300E | 7441141.67 | 58.39 | G300E | 0 | 0
530 | Story20 | C11 | 40 MPa RC Column (27.5 cm x 27.5 cm) | Column | 40MPa | Concrete Rectangular | 275 | 275 | 756.3 | 3175 | 0.24 | 587.42 | G300E | 6679141.67 | 52.41 | G300E | 0 | 0
531 | Story20 | C12 | 40 MPa RC Column (27.5 cm x 27.5 cm) | Column | 40MPa | Concrete Rectangular | 275 | 275 | 756.3 | 3175 | 0.24 | 587.42 | G300E | 3836458.33 | 30.1 | G300E | 0 | 0
532 | Story20 | C13 | 40 MPa RC Column (27.5 cm x 27.5 cm) | Column | 40MPa | Concrete Rectangular | 275 | 275 | 756.3 | 3175 | 0.24 | 587.42 | G300E | 3851275 | 30.22 | G300E | 0 | 0
533 | Story20 | C14 | 40 MPa RC Column (27.5 cm x 27.5 cm) | Column | 40MPa | Concrete Rectangular | 275 | 275 | 756.3 | 3175 | 0.24 | 587.42 | G300E | 6679141.67 | 52.41 | G300E | 0 | 0
534 | Story20 | C15 | 40 MPa RC Column (27.5 cm x 27.5 cm) | Column | 40MPa | Concrete Rectangular | 275 | 275 | 756.3 | 3175 | 0.24 | 587.42 | G300E | 7440083.33 | 58.38 | G300E | 0 | 0
535 | Story20 | C16 | 40 MPa RC Column (27.5 cm x 27.5 cm) | Column | 40MPa | Concrete Rectangular | 275 | 275 | 756.3 | 3175 | 0.24 | 587.42 | G300E | 3995208.33 | 31.35 | G300E | 0 | 0
536 | Story20 | C17 | 40 MPa RC Column (27.5 cm x 27.5 cm) | Column | 40MPa | Concrete Rectangular | 275 | 275 | 756.3 | 3175 | 0.24 | 587.42 | G300E | 4744508.33 | 37.23 | G300E | 0 | 0
537 | Story20 | C18 | 40 MPa RC Column (27.5 cm x 27.5 cm) | Column | 40MPa | Concrete Rectangular | 275 | 275 | 756.3 | 3175 | 0.24 | 587.42 | G300E | 8453966.67 | 66.33 | G300E | 0 | 0
538 | Story20 | C19 | 40 MPa RC Column (27.5 cm x 27.5 cm) | Column | 40MPa | Concrete Rectangular | 275 | 275 | 756.3 | 3175 | 0.24 | 587.42 | G300E | 6606116.67 | 51.83 | G300E | 0 | 0
539 | Story20 | C2 | 40 MPa RC Column (27.5 cm x 27.5 cm) | Column | 40MPa | Concrete Rectangular | 275 | 275 | 756.3 | 3175 | 0.24 | 587.42 | G300E | 3982508.33 | 31.25 | G300E | 0 | 0
540 | Story20 | C22 | 40 MPa RC Column (27.5 cm x 27.5 cm) | Column | 40MPa | Concrete Rectangular | 275 | 275 | 756.3 | 3175 | 0.24 | 587.42 | G300E | 6591300 | 51.72 | G300E | 0 | 0
541 | Story20 | C23 | 40 MPa RC Column (27.5 cm x 27.5 cm) | Column | 40MPa | Concrete Rectangular | 275 | 275 | 756.3 | 3175 | 0.24 | 587.42 | G300E | 8447616.67 | 66.28 | G300E | 0 | 0
542 | Story20 | C24 | 40 MPa RC Column (27.5 cm x 27.5 cm) | Column | 40MPa | Concrete Rectangular | 275 | 275 | 756.3 | 3175 | 0.24 | 587.42 | G300E | 4746625 | 37.24 | G300E | 0 | 0
543 | Story20 | C25 | 40 MPa RC Column (27.5 cm x 27.5 cm) | Column | 40MPa | Concrete Rectangular | 275 | 275 | 756.3 | 3175 | 0.24 | 587.42 | G300E | 4744508.33 | 37.23 | G300E | 0 | 0
544 | Story20 | C26 | 40 MPa RC Column (27.5 cm x 27.5 cm) | Column | 40MPa | Concrete Rectangular | 275 | 275 | 756.3 | 3175 | 0.24 | 587.42 | G300E | 8453966.67 | 66.33 | G300E | 0 | 0
545 | Story20 | C27 | 40 MPa RC Column (27.5 cm x 27.5 cm) | Column | 40MPa | Concrete Rectangular | 275 | 275 | 756.3 | 3175 | 0.24 | 587.42 | G300E | 6606116.67 | 51.83 | G300E | 0 | 0
546 | Story20 | C3 | 40 MPa RC Column (27.5 cm x 27.5 cm) | Column | 40MPa | Concrete Rectangular | 275 | 275 | 756.3 | 3175 | 0.24 | 587.42 | G300E | 4365625 | 34.25 | G300E | 0 | 0
547 | Story20 | C30 | 40 MPa RC Column (27.5 cm x 27.5 cm) | Column | 40MPa | Concrete Rectangular | 275 | 275 | 756.3 | 3175 | 0.24 | 587.42 | G300E | 6588125 | 51.69 | G300E | 0 | 0
548 | Story20 | C31 | 40 MPa RC Column (27.5 cm x 27.5 cm) | Column | 40MPa | Concrete Rectangular | 275 | 275 | 756.3 | 3175 | 0.24 | 587.42 | G300E | 8439150 | 66.22 | G300E | 0 | 0
549 | Story20 | C32 | 40 MPa RC Column (27.5 cm x 27.5 cm) | Column | 40MPa | Concrete Rectangular | 275 | 275 | 756.3 | 3175 | 0.24 | 587.42 | G300E | 4746625 | 37.24 | G300E | 0 | 0
550 | Story20 | C33 | 40 MPa RC Column (27.5 cm x 27.5 cm) | Column | 40MPa | Concrete Rectangular | 275 | 275 | 756.3 | 3175 | 0.24 | 587.42 | G300E | 3992033.33 | 31.32 | G300E | 0 | 0
551 | Story20 | C34 | 40 MPa RC Column (27.5 cm x 27.5 cm) | Column | 40MPa | Concrete Rectangular | 275 | 275 | 756.3 | 3175 | 0.24 | 587.42 | G300E | 7443258.33 | 58.4 | G300E | 0 | 0
552 | Story20 | C35 | 40 MPa RC Column (27.5 cm x 27.5 cm) | Column | 40MPa | Concrete Rectangular | 275 | 275 | 756.3 | 3175 | 0.24 | 587.42 | G300E | 6680200 | 52.42 | G300E | 0 | 0
553 | Story20 | C36 | 40 MPa RC Column (27.5 cm x 27.5 cm) | Column | 40MPa | Concrete Rectangular | 275 | 275 | 756.3 | 3175 | 0.24 | 587.42 | G300E | 3830108.33 | 30.05 | G300E | 0 | 0
554 | Story20 | C37 | 40 MPa RC Column (27.5 cm x 27.5 cm) | Column | 40MPa | Concrete Rectangular | 275 | 275 | 756.3 | 3175 | 0.24 | 587.42 | G300E | 3852333.33 | 30.23 | G300E | 0 | 0
555 | Story20 | C38 | 40 MPa RC Column (27.5 cm x 27.5 cm) | Column | 40MPa | Concrete Rectangular | 275 | 275 | 756.3 | 3175 | 0.24 | 587.42 | G300E | 6750050 | 52.96 | G300E | 0 | 0
556 | Story20 | C39 | 40 MPa RC Column (27.5 cm x 27.5 cm) | Column | 40MPa | Concrete Rectangular | 275 | 275 | 756.3 | 3175 | 0.24 | 587.42 | G300E | 7443258.33 | 58.4 | G300E | 0 | 0
557 | Story20 | C4 | 40 MPa RC Column (27.5 cm x 27.5 cm) | Column | 40MPa | Concrete Rectangular | 275 | 275 | 756.3 | 3175 | 0.24 | 587.42 | G300E | 3598333.33 | 28.23 | G300E | 0 | 0
558 | Story20 | C40 | 40 MPa RC Column (27.5 cm x 27.5 cm) | Column | 40MPa | Concrete Rectangular | 275 | 275 | 756.3 | 3175 | 0.24 | 587.42 | G300E | 3993091.67 | 31.33 | G300E | 0 | 0
559 | Story20 | C41 | 40 MPa RC Column (27.5 cm x 27.5 cm) | Column | 40MPa | Concrete Rectangular | 275 | 275 | 756.3 | 3250 | 0.25 | 601.3 | G300E | 2457000 | 19.28 | G300E | 0 | 0
560 | Story20 | C42 | 40 MPa RC Column (27.5 cm x 27.5 cm) | Column | 40MPa | Concrete Rectangular | 275 | 275 | 756.3 | 3175 | 0.24 | 587.42 | G300E | 3983566.67 | 31.26 | G300E | 0 | 0
561 | Story20 | C43 | 40 MPa RC Column (27.5 cm x 27.5 cm) | Column | 40MPa | Concrete Rectangular | 275 | 275 | 756.3 | 3175 | 0.24 | 587.42 | G300E | 4367741.67 | 34.27 | G300E | 0 | 0
562 | Story20 | C44 | 40 MPa RC Column (27.5 cm x 27.5 cm) | Column | 40MPa | Concrete Rectangular | 275 | 275 | 756.3 | 3175 | 0.24 | 587.42 | G300E | 3595158.33 | 28.21 | G300E | 0 | 0
563 | Story20 | C45 | 40 MPa RC Column (27.5 cm x 27.5 cm) | Column | 40MPa | Concrete Rectangular | 275 | 275 | 756.3 | 3175 | 0.24 | 587.42 | G300E | 3581400 | 28.1 | G300E | 0 | 0
564 | Story20 | C46 | 40 MPa RC Column (27.5 cm x 27.5 cm) | Column | 40MPa | Concrete Rectangular | 275 | 275 | 756.3 | 3175 | 0.24 | 587.42 | G300E | 4371975 | 34.3 | G300E | 0 | 0
565 | Story20 | C47 | 40 MPa RC Column (27.5 cm x 27.5 cm) | Column | 40MPa | Concrete Rectangular | 275 | 275 | 756.3 | 3175 | 0.24 | 587.42 | G300E | 3986741.67 | 31.28 | G300E | 0 | 0
566 | Story20 | C48 | 40 MPa RC Column (27.5 cm x 27.5 cm) | Column | 40MPa | Concrete Rectangular | 275 | 275 | 756.3 | 3250 | 0.25 | 601.3 | G300E | 2457000 | 19.28 | G300E | 0 | 0
567 | Story20 | C5 | 40 MPa RC Column (27.5 cm x 27.5 cm) | Column | 40MPa | Concrete Rectangular | 275 | 275 | 756.3 | 3175 | 0.24 | 587.42 | G300E | 3598333.33 | 28.23 | G300E | 0 | 0
568 | Story20 | C6 | 40 MPa RC Column (27.5 cm x 27.5 cm) | Column | 40MPa | Concrete Rectangular | 275 | 275 | 756.3 | 3175 | 0.24 | 587.42 | G300E | 4365625 | 34.25 | G300E | 0 | 0
569 | Story20 | C7 | 40 MPa RC Column (27.5 cm x 27.5 cm) | Column | 40MPa | Concrete Rectangular | 275 | 275 | 756.3 | 3175 | 0.24 | 587.42 | G300E | 3982508.33 | 31.25 | G300E | 0 | 0
570 | Story20 | C8 | 40 MPa RC Column (27.5 cm x 27.5 cm) | Column | 40MPa | Concrete Rectangular | 275 | 275 | 756.3 | 3250 | 0.25 | 601.3 | G300E | 2457000 | 19.28 | G300E | 0 | 0
571 | Story20 | C9 | 40 MPa RC Column (27.5 cm x 27.5 cm) | Column | 40MPa | Concrete Rectangular | 275 | 275 | 756.3 | 3175 | 0.24 | 587.42 | G300E | 3992033.33 | 31.32 | G300E | 0 | 0
572 | Story21 | C1 | 40 MPa RC Column (25 cm x 25 cm) | Column | 40MPa | Concrete Rectangular | 250 | 250 | 625 | 3250 | 0.2 | 496.94 | G300E | 2821000 | 22.13 | G300E | 0 | 0
573 | Story21 | C10 | 40 MPa RC Column (25 cm x 25 cm) | Column | 40MPa | Concrete Rectangular | 250 | 250 | 625 | 3175 | 0.2 | 485.47 | G300E | 11450108.33 | 89.84 | G300E | 0 | 0
574 | Story21 | C11 | 40 MPa RC Column (25 cm x 25 cm) | Column | 40MPa | Concrete Rectangular | 250 | 250 | 625 | 3175 | 0.2 | 485.47 | G300E | 10426700 | 81.81 | G300E | 0 | 0
575 | Story21 | C12 | 40 MPa RC Column (25 cm x 25 cm) | Column | 40MPa | Concrete Rectangular | 250 | 250 | 625 | 3175 | 0.2 | 485.47 | G300E | 6856941.67 | 53.8 | G300E | 0 | 0
576 | Story21 | C13 | 40 MPa RC Column (25 cm x 25 cm) | Column | 40MPa | Concrete Rectangular | 250 | 250 | 625 | 3175 | 0.2 | 485.47 | G300E | 6856941.67 | 53.8 | G300E | 0 | 0
577 | Story21 | C14 | 40 MPa RC Column (25 cm x 25 cm) | Column | 40MPa | Concrete Rectangular | 250 | 250 | 625 | 3175 | 0.2 | 485.47 | G300E | 10424583.33 | 81.8 | G300E | 0 | 0
578 | Story21 | C15 | 40 MPa RC Column (25 cm x 25 cm) | Column | 40MPa | Concrete Rectangular | 250 | 250 | 625 | 3175 | 0.2 | 485.47 | G300E | 11450108.33 | 89.84 | G300E | 0 | 0
579 | Story21 | C16 | 40 MPa RC Column (25 cm x 25 cm) | Column | 40MPa | Concrete Rectangular | 250 | 250 | 625 | 3175 | 0.2 | 485.47 | G300E | 6869641.67 | 53.9 | G300E | 0 | 0
580 | Story21 | C17 | 40 MPa RC Column (25 cm x 25 cm) | Column | 40MPa | Concrete Rectangular | 250 | 250 | 625 | 3175 | 0.2 | 485.47 | G300E | 8107891.67 | 63.62 | G300E | 0 | 0
581 | Story21 | C18 | 40 MPa RC Column (25 cm x 25 cm) | Column | 40MPa | Concrete Rectangular | 250 | 250 | 625 | 3175 | 0.2 | 485.47 | G300E | 11859683.33 | 93.06 | G300E | 0 | 0
582 | Story21 | C19 | 40 MPa RC Column (25 cm x 25 cm) | Column | 40MPa | Concrete Rectangular | 250 | 250 | 625 | 3175 | 0.2 | 485.47 | G300E | 9665758.33 | 75.84 | G300E | 0 | 0
583 | Story21 | C2 | 40 MPa RC Column (25 cm x 25 cm) | Column | 40MPa | Concrete Rectangular | 250 | 250 | 625 | 3175 | 0.2 | 485.47 | G300E | 6901391.67 | 54.15 | G300E | 0 | 0
584 | Story21 | C22 | 40 MPa RC Column (25 cm x 25 cm) | Column | 40MPa | Concrete Rectangular | 250 | 250 | 625 | 3175 | 0.2 | 485.47 | G300E | 9649883.33 | 75.72 | G300E | 0 | 0
585 | Story21 | C23 | 40 MPa RC Column (25 cm x 25 cm) | Column | 40MPa | Concrete Rectangular | 250 | 250 | 625 | 3175 | 0.2 | 485.47 | G300E | 11857566.67 | 93.04 | G300E | 0 | 0
586 | Story21 | C24 | 40 MPa RC Column (25 cm x 25 cm) | Column | 40MPa | Concrete Rectangular | 250 | 250 | 625 | 3175 | 0.2 | 485.47 | G300E | 8110008.33 | 63.63 | G300E | 0 | 0
587 | Story21 | C25 | 40 MPa RC Column (25 cm x 25 cm) | Column | 40MPa | Concrete Rectangular | 250 | 250 | 625 | 3175 | 0.2 | 485.47 | G300E | 8107891.67 | 63.62 | G300E | 0 | 0
588 | Story21 | C26 | 40 MPa RC Column (25 cm x 25 cm) | Column | 40MPa | Concrete Rectangular | 250 | 250 | 625 | 3175 | 0.2 | 485.47 | G300E | 11859683.33 | 93.06 | G300E | 0 | 0
589 | Story21 | C27 | 40 MPa RC Column (25 cm x 25 cm) | Column | 40MPa | Concrete Rectangular | 250 | 250 | 625 | 3175 | 0.2 | 485.47 | G300E | 9665758.33 | 75.84 | G300E | 0 | 0
590 | Story21 | C3 | 40 MPa RC Column (25 cm x 25 cm) | Column | 40MPa | Concrete Rectangular | 250 | 250 | 625 | 3175 | 0.2 | 485.47 | G300E | 7774516.67 | 61 | G300E | 0 | 0
591 | Story21 | C30 | 40 MPa RC Column (25 cm x 25 cm) | Column | 40MPa | Concrete Rectangular | 250 | 250 | 625 | 3175 | 0.2 | 485.47 | G300E | 9643533.33 | 75.67 | G300E | 0 | 0
592 | Story21 | C31 | 40 MPa RC Column (25 cm x 25 cm) | Column | 40MPa | Concrete Rectangular | 250 | 250 | 625 | 3175 | 0.2 | 485.47 | G300E | 11856508.33 | 93.03 | G300E | 0 | 0
593 | Story21 | C32 | 40 MPa RC Column (25 cm x 25 cm) | Column | 40MPa | Concrete Rectangular | 250 | 250 | 625 | 3175 | 0.2 | 485.47 | G300E | 8108950 | 63.63 | G300E | 0 | 0
594 | Story21 | C33 | 40 MPa RC Column (25 cm x 25 cm) | Column | 40MPa | Concrete Rectangular | 250 | 250 | 625 | 3175 | 0.2 | 485.47 | G300E | 6867525 | 53.89 | G300E | 0 | 0
595 | Story21 | C34 | 40 MPa RC Column (25 cm x 25 cm) | Column | 40MPa | Concrete Rectangular | 250 | 250 | 625 | 3175 | 0.2 | 485.47 | G300E | 11452225 | 89.86 | G300E | 0 | 0
596 | Story21 | C35 | 40 MPa RC Column (25 cm x 25 cm) | Column | 40MPa | Concrete Rectangular | 250 | 250 | 625 | 3175 | 0.2 | 485.47 | G300E | 10426700 | 81.81 | G300E | 0 | 0
597 | Story21 | C36 | 40 MPa RC Column (25 cm x 25 cm) | Column | 40MPa | Concrete Rectangular | 250 | 250 | 625 | 3175 | 0.2 | 485.47 | G300E | 6844241.67 | 53.7 | G300E | 0 | 0
598 | Story21 | C37 | 40 MPa RC Column (25 cm x 25 cm) | Column | 40MPa | Concrete Rectangular | 250 | 250 | 625 | 3175 | 0.2 | 485.47 | G300E | 6828366.67 | 53.58 | G300E | 0 | 0
599 | Story21 | C38 | 40 MPa RC Column (25 cm x 25 cm) | Column | 40MPa | Concrete Rectangular | 250 | 250 | 625 | 3175 | 0.2 | 485.47 | G300E | 10424583.33 | 81.8 | G300E | 0 | 0
600 | Story21 | C39 | 40 MPa RC Column (25 cm x 25 cm) | Column | 40MPa | Concrete Rectangular | 250 | 250 | 625 | 3175 | 0.2 | 485.47 | G300E | 11451166.67 | 89.85 | G300E | 0 | 0
601 | Story21 | C4 | 40 MPa RC Column (25 cm x 25 cm) | Column | 40MPa | Concrete Rectangular | 250 | 250 | 625 | 3175 | 0.2 | 485.47 | G300E | 6986058.33 | 54.82 | G300E | 0 | 0
602 | Story21 | C40 | 40 MPa RC Column (25 cm x 25 cm) | Column | 40MPa | Concrete Rectangular | 250 | 250 | 625 | 3175 | 0.2 | 485.47 | G300E | 6869641.67 | 53.9 | G300E | 0 | 0
603 | Story21 | C41 | 40 MPa RC Column (25 cm x 25 cm) | Column | 40MPa | Concrete Rectangular | 250 | 250 | 625 | 3250 | 0.2 | 496.94 | G300E | 2822083.33 | 22.14 | G300E | 0 | 0
604 | Story21 | C42 | 40 MPa RC Column (25 cm x 25 cm) | Column | 40MPa | Concrete Rectangular | 250 | 250 | 625 | 3175 | 0.2 | 485.47 | G300E | 6904566.67 | 54.18 | G300E | 0 | 0
605 | Story21 | C43 | 40 MPa RC Column (25 cm x 25 cm) | Column | 40MPa | Concrete Rectangular | 250 | 250 | 625 | 3175 | 0.2 | 485.47 | G300E | 7776633.33 | 61.02 | G300E | 0 | 0
606 | Story21 | C44 | 40 MPa RC Column (25 cm x 25 cm) | Column | 40MPa | Concrete Rectangular | 250 | 250 | 625 | 3175 | 0.2 | 485.47 | G300E | 6982883.33 | 54.79 | G300E | 0 | 0
607 | Story21 | C45 | 40 MPa RC Column (25 cm x 25 cm) | Column | 40MPa | Concrete Rectangular | 250 | 250 | 625 | 3175 | 0.2 | 485.47 | G300E | 6970183.33 | 54.69 | G300E | 0 | 0
608 | Story21 | C46 | 40 MPa RC Column (25 cm x 25 cm) | Column | 40MPa | Concrete Rectangular | 250 | 250 | 625 | 3175 | 0.2 | 485.47 | G300E | 7780866.67 | 61.05 | G300E | 0 | 0
609 | Story21 | C47 | 40 MPa RC Column (25 cm x 25 cm) | Column | 40MPa | Concrete Rectangular | 250 | 250 | 625 | 3175 | 0.2 | 485.47 | G300E | 6905625 | 54.18 | G300E | 0 | 0
610 | Story21 | C48 | 40 MPa RC Column (25 cm x 25 cm) | Column | 40MPa | Concrete Rectangular | 250 | 250 | 625 | 3250 | 0.2 | 496.94 | G300E | 2824250 | 22.16 | G300E | 0 | 0
611 | Story21 | C5 | 40 MPa RC Column (25 cm x 25 cm) | Column | 40MPa | Concrete Rectangular | 250 | 250 | 625 | 3175 | 0.2 | 485.47 | G300E | 6987116.67 | 54.82 | G300E | 0 | 0
612 | Story21 | C6 | 40 MPa RC Column (25 cm x 25 cm) | Column | 40MPa | Concrete Rectangular | 250 | 250 | 625 | 3175 | 0.2 | 485.47 | G300E | 7775575 | 61.01 | G300E | 0 | 0
613 | Story21 | C7 | 40 MPa RC Column (25 cm x 25 cm) | Column | 40MPa | Concrete Rectangular | 250 | 250 | 625 | 3175 | 0.2 | 485.47 | G300E | 6901391.67 | 54.15 | G300E | 0 | 0
614 | Story21 | C8 | 40 MPa RC Column (25 cm x 25 cm) | Column | 40MPa | Concrete Rectangular | 250 | 250 | 625 | 3250 | 0.2 | 496.94 | G300E | 2822083.33 | 22.14 | G300E | 0 | 0
615 | Story21 | C9 | 40 MPa RC Column (25 cm x 25 cm) | Column | 40MPa | Concrete Rectangular | 250 | 250 | 625 | 3175 | 0.2 | 485.47 | G300E | 6867525 | 53.89 | G300E | 0 | 0
616 | Story22 | C1 | 40 MPa RC Column (25 cm x 25 cm) | Column | 40MPa | Concrete Rectangular | 250 | 250 | 625 | 3250 | 0.2 | 496.94 | G300E | 2496000 | 19.58 | G300E | 0 | 0
617 | Story22 | C10 | 40 MPa RC Column (25 cm x 25 cm) | Column | 40MPa | Concrete Rectangular | 250 | 250 | 625 | 3175 | 0.2 | 485.47 | G300E | 7183966.67 | 56.37 | G300E | 0 | 0
618 | Story22 | C11 | 40 MPa RC Column (25 cm x 25 cm) | Column | 40MPa | Concrete Rectangular | 250 | 250 | 625 | 3175 | 0.2 | 485.47 | G300E | 6453716.67 | 50.64 | G300E | 0 | 0
619 | Story22 | C12 | 40 MPa RC Column (25 cm x 25 cm) | Column | 40MPa | Concrete Rectangular | 250 | 250 | 625 | 3175 | 0.2 | 485.47 | G300E | 4695825 | 36.85 | G300E | 0 | 0
620 | Story22 | C13 | 40 MPa RC Column (25 cm x 25 cm) | Column | 40MPa | Concrete Rectangular | 250 | 250 | 625 | 3175 | 0.2 | 485.47 | G300E | 4718050 | 37.02 | G300E | 0 | 0
621 | Story22 | C14 | 40 MPa RC Column (25 cm x 25 cm) | Column | 40MPa | Concrete Rectangular | 250 | 250 | 625 | 3175 | 0.2 | 485.47 | G300E | 6450541.67 | 50.61 | G300E | 0 | 0
622 | Story22 | C15 | 40 MPa RC Column (25 cm x 25 cm) | Column | 40MPa | Concrete Rectangular | 250 | 250 | 625 | 3175 | 0.2 | 485.47 | G300E | 7182908.33 | 56.36 | G300E | 0 | 0
623 | Story22 | C16 | 40 MPa RC Column (25 cm x 25 cm) | Column | 40MPa | Concrete Rectangular | 250 | 250 | 625 | 3175 | 0.2 | 485.47 | G300E | 4551891.67 | 35.72 | G300E | 0 | 0
624 | Story22 | C17 | 40 MPa RC Column (25 cm x 25 cm) | Column | 40MPa | Concrete Rectangular | 250 | 250 | 625 | 3175 | 0.2 | 485.47 | G300E | 5181600 | 40.66 | G300E | 0 | 0
625 | Story22 | C18 | 40 MPa RC Column (25 cm x 25 cm) | Column | 40MPa | Concrete Rectangular | 250 | 250 | 625 | 3175 | 0.2 | 485.47 | G300E | 7984066.67 | 62.65 | G300E | 0 | 0
626 | Story22 | C19 | 40 MPa RC Column (25 cm x 25 cm) | Column | 40MPa | Concrete Rectangular | 250 | 250 | 625 | 3175 | 0.2 | 485.47 | G300E | 6921500 | 54.31 | G300E | 0 | 0
627 | Story22 | C2 | 40 MPa RC Column (25 cm x 25 cm) | Column | 40MPa | Concrete Rectangular | 250 | 250 | 625 | 3175 | 0.2 | 485.47 | G300E | 4537075 | 35.6 | G300E | 0 | 0
628 | Story22 | C22 | 40 MPa RC Column (25 cm x 25 cm) | Column | 40MPa | Concrete Rectangular | 250 | 250 | 625 | 3175 | 0.2 | 485.47 | G300E | 6910916.67 | 54.23 | G300E | 0 | 0
629 | Story22 | C23 | 40 MPa RC Column (25 cm x 25 cm) | Column | 40MPa | Concrete Rectangular | 250 | 250 | 625 | 3175 | 0.2 | 485.47 | G300E | 7979833.33 | 62.61 | G300E | 0 | 0
630 | Story22 | C24 | 40 MPa RC Column (25 cm x 25 cm) | Column | 40MPa | Concrete Rectangular | 250 | 250 | 625 | 3175 | 0.2 | 485.47 | G300E | 5181600 | 40.66 | G300E | 0 | 0
631 | Story22 | C25 | 40 MPa RC Column (25 cm x 25 cm) | Column | 40MPa | Concrete Rectangular | 250 | 250 | 625 | 3175 | 0.2 | 485.47 | G300E | 5181600 | 40.66 | G300E | 0 | 0
632 | Story22 | C26 | 40 MPa RC Column (25 cm x 25 cm) | Column | 40MPa | Concrete Rectangular | 250 | 250 | 625 | 3175 | 0.2 | 485.47 | G300E | 7984066.67 | 62.65 | G300E | 0 | 0
633 | Story22 | C27 | 40 MPa RC Column (25 cm x 25 cm) | Column | 40MPa | Concrete Rectangular | 250 | 250 | 625 | 3175 | 0.2 | 485.47 | G300E | 6922558.33 | 54.32 | G300E | 0 | 0
634 | Story22 | C3 | 40 MPa RC Column (25 cm x 25 cm) | Column | 40MPa | Concrete Rectangular | 250 | 250 | 625 | 3175 | 0.2 | 485.47 | G300E | 4896908.33 | 38.42 | G300E | 0 | 0
635 | Story22 | C30 | 40 MPa RC Column (25 cm x 25 cm) | Column | 40MPa | Concrete Rectangular | 250 | 250 | 625 | 3175 | 0.2 | 485.47 | G300E | 6904566.67 | 54.18 | G300E | 0 | 0
636 | Story22 | C31 | 40 MPa RC Column (25 cm x 25 cm) | Column | 40MPa | Concrete Rectangular | 250 | 250 | 625 | 3175 | 0.2 | 485.47 | G300E | 7974541.67 | 62.57 | G300E | 0 | 0
637 | Story22 | C32 | 40 MPa RC Column (25 cm x 25 cm) | Column | 40MPa | Concrete Rectangular | 250 | 250 | 625 | 3175 | 0.2 | 485.47 | G300E | 5181600 | 40.66 | G300E | 0 | 0
638 | Story22 | C33 | 40 MPa RC Column (25 cm x 25 cm) | Column | 40MPa | Concrete Rectangular | 250 | 250 | 625 | 3175 | 0.2 | 485.47 | G300E | 4548716.67 | 35.69 | G300E | 0 | 0
639 | Story22 | C34 | 40 MPa RC Column (25 cm x 25 cm) | Column | 40MPa | Concrete Rectangular | 250 | 250 | 625 | 3175 | 0.2 | 485.47 | G300E | 7186083.33 | 56.38 | G300E | 0 | 0
640 | Story22 | C35 | 40 MPa RC Column (25 cm x 25 cm) | Column | 40MPa | Concrete Rectangular | 250 | 250 | 625 | 3175 | 0.2 | 485.47 | G300E | 6453716.67 | 50.64 | G300E | 0 | 0
641 | Story22 | C36 | 40 MPa RC Column (25 cm x 25 cm) | Column | 40MPa | Concrete Rectangular | 250 | 250 | 625 | 3175 | 0.2 | 485.47 | G300E | 4693708.33 | 36.83 | G300E | 0 | 0
642 | Story22 | C37 | 40 MPa RC Column (25 cm x 25 cm) | Column | 40MPa | Concrete Rectangular | 250 | 250 | 625 | 3175 | 0.2 | 485.47 | G300E | 4716991.67 | 37.01 | G300E | 0 | 0
643 | Story22 | C38 | 40 MPa RC Column (25 cm x 25 cm) | Column | 40MPa | Concrete Rectangular | 250 | 250 | 625 | 3175 | 0.2 | 485.47 | G300E | 6433608.33 | 50.48 | G300E | 0 | 0
644 | Story22 | C39 | 40 MPa RC Column (25 cm x 25 cm) | Column | 40MPa | Concrete Rectangular | 250 | 250 | 625 | 3175 | 0.2 | 485.47 | G300E | 7187141.67 | 56.39 | G300E | 0 | 0
645 | Story22 | C4 | 40 MPa RC Column (25 cm x 25 cm) | Column | 40MPa | Concrete Rectangular | 250 | 250 | 625 | 3175 | 0.2 | 485.47 | G300E | 4158191.67 | 32.63 | G300E | 0 | 0
646 | Story22 | C40 | 40 MPa RC Column (25 cm x 25 cm) | Column | 40MPa | Concrete Rectangular | 250 | 250 | 625 | 3175 | 0.2 | 485.47 | G300E | 4551891.67 | 35.72 | G300E | 0 | 0
647 | Story22 | C41 | 40 MPa RC Column (25 cm x 25 cm) | Column | 40MPa | Concrete Rectangular | 250 | 250 | 625 | 3250 | 0.2 | 496.94 | G300E | 2497083.33 | 19.59 | G300E | 0 | 0
648 | Story22 | C42 | 40 MPa RC Column (25 cm x 25 cm) | Column | 40MPa | Concrete Rectangular | 250 | 250 | 625 | 3175 | 0.2 | 485.47 | G300E | 4540250 | 35.62 | G300E | 0 | 0
649 | Story22 | C43 | 40 MPa RC Column (25 cm x 25 cm) | Column | 40MPa | Concrete Rectangular | 250 | 250 | 625 | 3175 | 0.2 | 485.47 | G300E | 4897966.67 | 38.43 | G300E | 0 | 0
650 | Story22 | C44 | 40 MPa RC Column (25 cm x 25 cm) | Column | 40MPa | Concrete Rectangular | 250 | 250 | 625 | 3175 | 0.2 | 485.47 | G300E | 4155016.67 | 32.6 | G300E | 0 | 0
651 | Story22 | C45 | 40 MPa RC Column (25 cm x 25 cm) | Column | 40MPa | Concrete Rectangular | 250 | 250 | 625 | 3175 | 0.2 | 485.47 | G300E | 4146550 | 32.54 | G300E | 0 | 0
652 | Story22 | C46 | 40 MPa RC Column (25 cm x 25 cm) | Column | 40MPa | Concrete Rectangular | 250 | 250 | 625 | 3175 | 0.2 | 485.47 | G300E | 4901141.67 | 38.46 | G300E | 0 | 0
653 | Story22 | C47 | 40 MPa RC Column (25 cm x 25 cm) | Column | 40MPa | Concrete Rectangular | 250 | 250 | 625 | 3175 | 0.2 | 485.47 | G300E | 4542366.67 | 35.64 | G300E | 0 | 0
654 | Story22 | C48 | 40 MPa RC Column (25 cm x 25 cm) | Column | 40MPa | Concrete Rectangular | 250 | 250 | 625 | 3250 | 0.2 | 496.94 | G300E | 2499250 | 19.61 | G300E | 0 | 0
655 | Story22 | C5 | 40 MPa RC Column (25 cm x 25 cm) | Column | 40MPa | Concrete Rectangular | 250 | 250 | 625 | 3175 | 0.2 | 485.47 | G300E | 4158191.67 | 32.63 | G300E | 0 | 0
656 | Story22 | C6 | 40 MPa RC Column (25 cm x 25 cm) | Column | 40MPa | Concrete Rectangular | 250 | 250 | 625 | 3175 | 0.2 | 485.47 | G300E | 4896908.33 | 38.42 | G300E | 0 | 0
657 | Story22 | C7 | 40 MPa RC Column (25 cm x 25 cm) | Column | 40MPa | Concrete Rectangular | 250 | 250 | 625 | 3175 | 0.2 | 485.47 | G300E | 4537075 | 35.6 | G300E | 0 | 0
658 | Story22 | C8 | 40 MPa RC Column (25 cm x 25 cm) | Column | 40MPa | Concrete Rectangular | 250 | 250 | 625 | 3250 | 0.2 | 496.94 | G300E | 2497083.33 | 19.59 | G300E | 0 | 0
659 | Story22 | C9 | 40 MPa RC Column (25 cm x 25 cm) | Column | 40MPa | Concrete Rectangular | 250 | 250 | 625 | 3175 | 0.2 | 485.47 | G300E | 4548716.67 | 35.69 | G300E | 0 | 0
660 | Story23 | C1 | 40 MPa RC Column (25 cm x 25 cm) | Column | 40MPa | Concrete Rectangular | 250 | 250 | 625 | 3250 | 0.2 | 496.94 | G300E | 2602166.67 | 20.42 | G300E | 0 | 0
661 | Story23 | C10 | 40 MPa RC Column (25 cm x 25 cm) | Column | 40MPa | Concrete Rectangular | 250 | 250 | 625 | 3175 | 0.2 | 485.47 | G300E | 3083983.33 | 24.2 | G300E | 0 | 0
662 | Story23 | C11 | 40 MPa RC Column (25 cm x 25 cm) | Column | 40MPa | Concrete Rectangular | 250 | 250 | 625 | 3175 | 0.2 | 485.47 | G300E | 2673350 | 20.98 | G300E | 0 | 0
663 | Story23 | C12 | 40 MPa RC Column (25 cm x 25 cm) | Column | 40MPa | Concrete Rectangular | 250 | 250 | 625 | 3175 | 0.2 | 485.47 | G300E | 4176183.33 | 32.77 | G300E | 0 | 0
664 | Story23 | C13 | 40 MPa RC Column (25 cm x 25 cm) | Column | 40MPa | Concrete Rectangular | 250 | 250 | 625 | 3175 | 0.2 | 485.47 | G300E | 4195233.33 | 32.92 | G300E | 0 | 0
665 | Story23 | C14 | 40 MPa RC Column (25 cm x 25 cm) | Column | 40MPa | Concrete Rectangular | 250 | 250 | 625 | 3175 | 0.2 | 485.47 | G300E | 2671233.33 | 20.96 | G300E | 0 | 0
666 | Story23 | C15 | 40 MPa RC Column (25 cm x 25 cm) | Column | 40MPa | Concrete Rectangular | 250 | 250 | 625 | 3175 | 0.2 | 485.47 | G300E | 3083983.33 | 24.2 | G300E | 0 | 0
667 | Story23 | C16 | 40 MPa RC Column (25 cm x 25 cm) | Column | 40MPa | Concrete Rectangular | 250 | 250 | 625 | 3175 | 0.2 | 485.47 | G300E | 2556933.33 | 20.06 | G300E | 0 | 0
668 | Story23 | C17 | 40 MPa RC Column (25 cm x 25 cm) | Column | 40MPa | Concrete Rectangular | 250 | 250 | 625 | 3175 | 0.2 | 485.47 | G300E | 3327400 | 26.11 | G300E | 0 | 0
669 | Story23 | C18 | 40 MPa RC Column (25 cm x 25 cm) | Column | 40MPa | Concrete Rectangular | 250 | 250 | 625 | 3175 | 0.2 | 485.47 | G300E | 3469216.67 | 27.22 | G300E | 0 | 0
670 | Story23 | C19 | 40 MPa RC Column (25 cm x 25 cm) | Column | 40MPa | Concrete Rectangular | 250 | 250 | 625 | 3175 | 0.2 | 485.47 | G300E | 5496983.33 | 43.13 | G300E | 0 | 0
671 | Story23 | C2 | 40 MPa RC Column (25 cm x 25 cm) | Column | 40MPa | Concrete Rectangular | 250 | 250 | 625 | 3175 | 0.2 | 485.47 | G300E | 2537883.33 | 19.91 | G300E | 0 | 0
672 | Story23 | C22 | 40 MPa RC Column (25 cm x 25 cm) | Column | 40MPa | Concrete Rectangular | 250 | 250 | 625 | 3175 | 0.2 | 485.47 | G300E | 5494866.67 | 43.11 | G300E | 0 | 0
673 | Story23 | C23 | 40 MPa RC Column (25 cm x 25 cm) | Column | 40MPa | Concrete Rectangular | 250 | 250 | 625 | 3175 | 0.2 | 485.47 | G300E | 3468158.33 | 27.21 | G300E | 0 | 0
674 | Story23 | C24 | 40 MPa RC Column (25 cm x 25 cm) | Column | 40MPa | Concrete Rectangular | 250 | 250 | 625 | 3175 | 0.2 | 485.47 | G300E | 3328458.33 | 26.12 | G300E | 0 | 0
675 | Story23 | C25 | 40 MPa RC Column (25 cm x 25 cm) | Column | 40MPa | Concrete Rectangular | 250 | 250 | 625 | 3175 | 0.2 | 485.47 | G300E | 3327400 | 26.11 | G300E | 0 | 0
676 | Story23 | C26 | 40 MPa RC Column (25 cm x 25 cm) | Column | 40MPa | Concrete Rectangular | 250 | 250 | 625 | 3175 | 0.2 | 485.47 | G300E | 3469216.67 | 27.22 | G300E | 0 | 0
677 | Story23 | C27 | 40 MPa RC Column (25 cm x 25 cm) | Column | 40MPa | Concrete Rectangular | 250 | 250 | 625 | 3175 | 0.2 | 485.47 | G300E | 5493808.33 | 43.11 | G300E | 0 | 0
678 | Story23 | C3 | 40 MPa RC Column (25 cm x 25 cm) | Column | 40MPa | Concrete Rectangular | 250 | 250 | 625 | 3175 | 0.2 | 485.47 | G300E | 2783416.67 | 21.84 | G300E | 0 | 0
679 | Story23 | C30 | 40 MPa RC Column (25 cm x 25 cm) | Column | 40MPa | Concrete Rectangular | 250 | 250 | 625 | 3175 | 0.2 | 485.47 | G300E | 5499100 | 43.15 | G300E | 0 | 0
680 | Story23 | C31 | 40 MPa RC Column (25 cm x 25 cm) | Column | 40MPa | Concrete Rectangular | 250 | 250 | 625 | 3175 | 0.2 | 485.47 | G300E | 3464983.33 | 27.19 | G300E | 0 | 0
681 | Story23 | C32 | 40 MPa RC Column (25 cm x 25 cm) | Column | 40MPa | Concrete Rectangular | 250 | 250 | 625 | 3175 | 0.2 | 485.47 | G300E | 3327400 | 26.11 | G300E | 0 | 0
682 | Story23 | C33 | 40 MPa RC Column (25 cm x 25 cm) | Column | 40MPa | Concrete Rectangular | 250 | 250 | 625 | 3175 | 0.2 | 485.47 | G300E | 2555875 | 20.05 | G300E | 0 | 0
683 | Story23 | C34 | 40 MPa RC Column (25 cm x 25 cm) | Column | 40MPa | Concrete Rectangular | 250 | 250 | 625 | 3175 | 0.2 | 485.47 | G300E | 3083983.33 | 24.2 | G300E | 0 | 0
684 | Story23 | C35 | 40 MPa RC Column (25 cm x 25 cm) | Column | 40MPa | Concrete Rectangular | 250 | 250 | 625 | 3175 | 0.2 | 485.47 | G300E | 2674408.33 | 20.98 | G300E | 0 | 0
685 | Story23 | C36 | 40 MPa RC Column (25 cm x 25 cm) | Column | 40MPa | Concrete Rectangular | 250 | 250 | 625 | 3175 | 0.2 | 485.47 | G300E | 4176183.33 | 32.77 | G300E | 0 | 0
686 | Story23 | C37 | 40 MPa RC Column (25 cm x 25 cm) | Column | 40MPa | Concrete Rectangular | 250 | 250 | 625 | 3175 | 0.2 | 485.47 | G300E | 4202641.67 | 32.98 | G300E | 0 | 0
687 | Story23 | C38 | 40 MPa RC Column (25 cm x 25 cm) | Column | 40MPa | Concrete Rectangular | 250 | 250 | 625 | 3175 | 0.2 | 485.47 | G300E | 2656416.67 | 20.84 | G300E | 0 | 0
688 | Story23 | C39 | 40 MPa RC Column (25 cm x 25 cm) | Column | 40MPa | Concrete Rectangular | 250 | 250 | 625 | 3175 | 0.2 | 485.47 | G300E | 3086100 | 24.21 | G300E | 0 | 0
689 | Story23 | C4 | 40 MPa RC Column (25 cm x 25 cm) | Column | 40MPa | Concrete Rectangular | 250 | 250 | 625 | 3175 | 0.2 | 485.47 | G300E | 2251075 | 17.66 | G300E | 0 | 0
690 | Story23 | C40 | 40 MPa RC Column (25 cm x 25 cm) | Column | 40MPa | Concrete Rectangular | 250 | 250 | 625 | 3175 | 0.2 | 485.47 | G300E | 2557991.67 | 20.07 | G300E | 0 | 0
691 | Story23 | C41 | 40 MPa RC Column (25 cm x 25 cm) | Column | 40MPa | Concrete Rectangular | 250 | 250 | 625 | 3250 | 0.2 | 496.94 | G300E | 2604333.33 | 20.43 | G300E | 0 | 0
692 | Story23 | C42 | 40 MPa RC Column (25 cm x 25 cm) | Column | 40MPa | Concrete Rectangular | 250 | 250 | 625 | 3175 | 0.2 | 485.47 | G300E | 2540000 | 19.93 | G300E | 0 | 0
693 | Story23 | C43 | 40 MPa RC Column (25 cm x 25 cm) | Column | 40MPa | Concrete Rectangular | 250 | 250 | 625 | 3175 | 0.2 | 485.47 | G300E | 2786591.67 | 21.86 | G300E | 0 | 0
694 | Story23 | C44 | 40 MPa RC Column (25 cm x 25 cm) | Column | 40MPa | Concrete Rectangular | 250 | 250 | 625 | 3175 | 0.2 | 485.47 | G300E | 2250016.67 | 17.65 | G300E | 0 | 0
695 | Story23 | C45 | 40 MPa RC Column (25 cm x 25 cm) | Column | 40MPa | Concrete Rectangular | 250 | 250 | 625 | 3175 | 0.2 | 485.47 | G300E | 2245783.33 | 17.62 | G300E | 0 | 0
696 | Story23 | C46 | 40 MPa RC Column (25 cm x 25 cm) | Column | 40MPa | Concrete Rectangular | 250 | 250 | 625 | 3175 | 0.2 | 485.47 | G300E | 2790825 | 21.9 | G300E | 0 | 0
697 | Story23 | C47 | 40 MPa RC Column (25 cm x 25 cm) | Column | 40MPa | Concrete Rectangular | 250 | 250 | 625 | 3175 | 0.2 | 485.47 | G300E | 2542116.67 | 19.95 | G300E | 0 | 0
698 | Story23 | C48 | 40 MPa RC Column (25 cm x 25 cm) | Column | 40MPa | Concrete Rectangular | 250 | 250 | 625 | 3250 | 0.2 | 496.94 | G300E | 2606500 | 20.45 | G300E | 0 | 0
699 | Story23 | C5 | 40 MPa RC Column (25 cm x 25 cm) | Column | 40MPa | Concrete Rectangular | 250 | 250 | 625 | 3175 | 0.2 | 485.47 | G300E | 2252133.33 | 17.67 | G300E | 0 | 0
700 | Story23 | C6 | 40 MPa RC Column (25 cm x 25 cm) | Column | 40MPa | Concrete Rectangular | 250 | 250 | 625 | 3175 | 0.2 | 485.47 | G300E | 2783416.67 | 21.84 | G300E | 0 | 0
701 | Story23 | C7 | 40 MPa RC Column (25 cm x 25 cm) | Column | 40MPa | Concrete Rectangular | 250 | 250 | 625 | 3175 | 0.2 | 485.47 | G300E | 2537883.33 | 19.91 | G300E | 0 | 0
702 | Story23 | C8 | 40 MPa RC Column (25 cm x 25 cm) | Column | 40MPa | Concrete Rectangular | 250 | 250 | 625 | 3250 | 0.2 | 496.94 | G300E | 2604333.33 | 20.43 | G300E | 0 | 0
703 | Story23 | C9 | 40 MPa RC Column (25 cm x 25 cm) | Column | 40MPa | Concrete Rectangular | 250 | 250 | 625 | 3175 | 0.2 | 485.47 | G300E | 2555875 | 20.05 | G300E | 0 | 0
704 | Story24 | C1 | 40 MPa RC Column (25 cm x 25 cm) | Column | 40MPa | Concrete Rectangular | 250 | 250 | 625 | 3250 | 0.2 | 496.94 | G300E | 2593500 | 20.35 | G300E | 0 | 0
705 | Story24 | C10 | 40 MPa RC Column (25 cm x 25 cm) | Column | 40MPa | Concrete Rectangular | 250 | 250 | 625 | 3175 | 0.2 | 485.47 | G300E | 1984375 | 15.57 | G300E | 0 | 0
706 | Story24 | C11 | 40 MPa RC Column (25 cm x 25 cm) | Column | 40MPa | Concrete Rectangular | 250 | 250 | 625 | 3175 | 0.2 | 485.47 | G300E | 1984375 | 15.57 | G300E | 0 | 0
707 | Story24 | C12 | 40 MPa RC Column (25 cm x 25 cm) | Column | 40MPa | Concrete Rectangular | 250 | 250 | 625 | 3175 | 0.2 | 485.47 | G300E | 4046008.33 | 31.75 | G300E | 0 | 0
708 | Story24 | C13 | 40 MPa RC Column (25 cm x 25 cm) | Column | 40MPa | Concrete Rectangular | 250 | 250 | 625 | 3175 | 0.2 | 485.47 | G300E | 4043891.67 | 31.73 | G300E | 0 | 0
709 | Story24 | C14 | 40 MPa RC Column (25 cm x 25 cm) | Column | 40MPa | Concrete Rectangular | 250 | 250 | 625 | 3175 | 0.2 | 485.47 | G300E | 1984375 | 15.57 | G300E | 0 | 0
710 | Story24 | C15 | 40 MPa RC Column (25 cm x 25 cm) | Column | 40MPa | Concrete Rectangular | 250 | 250 | 625 | 3175 | 0.2 | 485.47 | G300E | 1984375 | 15.57 | G300E | 0 | 0
711 | Story24 | C16 | 40 MPa RC Column (25 cm x 25 cm) | Column | 40MPa | Concrete Rectangular | 250 | 250 | 625 | 3175 | 0.2 | 485.47 | G300E | 2296583.33 | 18.02 | G300E | 0 | 0
712 | Story24 | C17 | 40 MPa RC Column (25 cm x 25 cm) | Column | 40MPa | Concrete Rectangular | 250 | 250 | 625 | 3175 | 0.2 | 485.47 | G300E | 2433108.33 | 19.09 | G300E | 0 | 0
713 | Story24 | C18 | 40 MPa RC Column (25 cm x 25 cm) | Column | 40MPa | Concrete Rectangular | 250 | 250 | 625 | 3175 | 0.2 | 485.47 | G300E | 1984375 | 15.57 | G300E | 0 | 0
714 | Story24 | C19 | 40 MPa RC Column (25 cm x 25 cm) | Column | 40MPa | Concrete Rectangular | 250 | 250 | 625 | 3175 | 0.2 | 485.47 | G300E | 4636558.33 | 36.38 | G300E | 0 | 0
715 | Story24 | C2 | 40 MPa RC Column (25 cm x 25 cm) | Column | 40MPa | Concrete Rectangular | 250 | 250 | 625 | 3175 | 0.2 | 485.47 | G300E | 2245783.33 | 17.62 | G300E | 0 | 0
716 | Story24 | C22 | 40 MPa RC Column (25 cm x 25 cm) | Column | 40MPa | Concrete Rectangular | 250 | 250 | 625 | 3175 | 0.2 | 485.47 | G300E | 4636558.33 | 36.38 | G300E | 0 | 0
717 | Story24 | C23 | 40 MPa RC Column (25 cm x 25 cm) | Column | 40MPa | Concrete Rectangular | 250 | 250 | 625 | 3175 | 0.2 | 485.47 | G300E | 1984375 | 15.57 | G300E | 0 | 0
718 | Story24 | C24 | 40 MPa RC Column (25 cm x 25 cm) | Column | 40MPa | Concrete Rectangular | 250 | 250 | 625 | 3175 | 0.2 | 485.47 | G300E | 2434166.67 | 19.1 | G300E | 0 | 0
719 | Story24 | C25 | 40 MPa RC Column (25 cm x 25 cm) | Column | 40MPa | Concrete Rectangular | 250 | 250 | 625 | 3175 | 0.2 | 485.47 | G300E | 2433108.33 | 19.09 | G300E | 0 | 0
720 | Story24 | C26 | 40 MPa RC Column (25 cm x 25 cm) | Column | 40MPa | Concrete Rectangular | 250 | 250 | 625 | 3175 | 0.2 | 485.47 | G300E | 1984375 | 15.57 | G300E | 0 | 0
721 | Story24 | C27 | 40 MPa RC Column (25 cm x 25 cm) | Column | 40MPa | Concrete Rectangular | 250 | 250 | 625 | 3175 | 0.2 | 485.47 | G300E | 4635500 | 36.37 | G300E | 0 | 0
722 | Story24 | C3 | 40 MPa RC Column (25 cm x 25 cm) | Column | 40MPa | Concrete Rectangular | 250 | 250 | 625 | 3175 | 0.2 | 485.47 | G300E | 1984375 | 15.57 | G300E | 0 | 0
723 | Story24 | C30 | 40 MPa RC Column (25 cm x 25 cm) | Column | 40MPa | Concrete Rectangular | 250 | 250 | 625 | 3175 | 0.2 | 485.47 | G300E | 4643966.67 | 36.44 | G300E | 0 | 0
724 | Story24 | C31 | 40 MPa RC Column (25 cm x 25 cm) | Column | 40MPa | Concrete Rectangular | 250 | 250 | 625 | 3175 | 0.2 | 485.47 | G300E | 1984375 | 15.57 | G300E | 0 | 0
725 | Story24 | C32 | 40 MPa RC Column (25 cm x 25 cm) | Column | 40MPa | Concrete Rectangular | 250 | 250 | 625 | 3175 | 0.2 | 485.47 | G300E | 2433108.33 | 19.09 | G300E | 0 | 0
726 | Story24 | C33 | 40 MPa RC Column (25 cm x 25 cm) | Column | 40MPa | Concrete Rectangular | 250 | 250 | 625 | 3175 | 0.2 | 485.47 | G300E | 2296583.33 | 18.02 | G300E | 0 | 0
727 | Story24 | C34 | 40 MPa RC Column (25 cm x 25 cm) | Column | 40MPa | Concrete Rectangular | 250 | 250 | 625 | 3175 | 0.2 | 485.47 | G300E | 1984375 | 15.57 | G300E | 0 | 0
728 | Story24 | C35 | 40 MPa RC Column (25 cm x 25 cm) | Column | 40MPa | Concrete Rectangular | 250 | 250 | 625 | 3175 | 0.2 | 485.47 | G300E | 1984375 | 15.57 | G300E | 0 | 0
729 | Story24 | C36 | 40 MPa RC Column (25 cm x 25 cm) | Column | 40MPa | Concrete Rectangular | 250 | 250 | 625 | 3175 | 0.2 | 485.47 | G300E | 4044950 | 31.74 | G300E | 0 | 0
730 | Story24 | C37 | 40 MPa RC Column (25 cm x 25 cm) | Column | 40MPa | Concrete Rectangular | 250 | 250 | 625 | 3175 | 0.2 | 485.47 | G300E | 4054475 | 31.81 | G300E | 0 | 0
731 | Story24 | C38 | 40 MPa RC Column (25 cm x 25 cm) | Column | 40MPa | Concrete Rectangular | 250 | 250 | 625 | 3175 | 0.2 | 485.47 | G300E | 1984375 | 15.57 | G300E | 0 | 0
732 | Story24 | C39 | 40 MPa RC Column (25 cm x 25 cm) | Column | 40MPa | Concrete Rectangular | 250 | 250 | 625 | 3175 | 0.2 | 485.47 | G300E | 1984375 | 15.57 | G300E | 0 | 0
733 | Story24 | C4 | 40 MPa RC Column (25 cm x 25 cm) | Column | 40MPa | Concrete Rectangular | 250 | 250 | 625 | 3175 | 0.2 | 485.47 | G300E | 1984375 | 15.57 | G300E | 0 | 0
734 | Story24 | C40 | 40 MPa RC Column (25 cm x 25 cm) | Column | 40MPa | Concrete Rectangular | 250 | 250 | 625 | 3175 | 0.2 | 485.47 | G300E | 2297641.67 | 18.03 | G300E | 0 | 0
735 | Story24 | C41 | 40 MPa RC Column (25 cm x 25 cm) | Column | 40MPa | Concrete Rectangular | 250 | 250 | 625 | 3250 | 0.2 | 496.94 | G300E | 2594583.33 | 20.36 | G300E | 0 | 0
736 | Story24 | C42 | 40 MPa RC Column (25 cm x 25 cm) | Column | 40MPa | Concrete Rectangular | 250 | 250 | 625 | 3175 | 0.2 | 485.47 | G300E | 2247900 | 17.64 | G300E | 0 | 0
737 | Story24 | C43 | 40 MPa RC Column (25 cm x 25 cm) | Column | 40MPa | Concrete Rectangular | 250 | 250 | 625 | 3175 | 0.2 | 485.47 | G300E | 1984375 | 15.57 | G300E | 0 | 0
738 | Story24 | C44 | 40 MPa RC Column (25 cm x 25 cm) | Column | 40MPa | Concrete Rectangular | 250 | 250 | 625 | 3175 | 0.2 | 485.47 | G300E | 1984375 | 15.57 | G300E | 0 | 0
739 | Story24 | C45 | 40 MPa RC Column (25 cm x 25 cm) | Column | 40MPa | Concrete Rectangular | 250 | 250 | 625 | 3175 | 0.2 | 485.47 | G300E | 1984375 | 15.57 | G300E | 0 | 0
740 | Story24 | C46 | 40 MPa RC Column (25 cm x 25 cm) | Column | 40MPa | Concrete Rectangular | 250 | 250 | 625 | 3175 | 0.2 | 485.47 | G300E | 1984375 | 15.57 | G300E | 0 | 0
741 | Story24 | C47 | 40 MPa RC Column (25 cm x 25 cm) | Column | 40MPa | Concrete Rectangular | 250 | 250 | 625 | 3175 | 0.2 | 485.47 | G300E | 2250016.67 | 17.65 | G300E | 0 | 0
742 | Story24 | C48 | 40 MPa RC Column (25 cm x 25 cm) | Column | 40MPa | Concrete Rectangular | 250 | 250 | 625 | 3250 | 0.2 | 496.94 | G300E | 2594583.33 | 20.36 | G300E | 0 | 0
743 | Story24 | C5 | 40 MPa RC Column (25 cm x 25 cm) | Column | 40MPa | Concrete Rectangular | 250 | 250 | 625 | 3175 | 0.2 | 485.47 | G300E | 1984375 | 15.57 | G300E | 0 | 0
744 | Story24 | C6 | 40 MPa RC Column (25 cm x 25 cm) | Column | 40MPa | Concrete Rectangular | 250 | 250 | 625 | 3175 | 0.2 | 485.47 | G300E | 1984375 | 15.57 | G300E | 0 | 0
745 | Story24 | C7 | 40 MPa RC Column (25 cm x 25 cm) | Column | 40MPa | Concrete Rectangular | 250 | 250 | 625 | 3175 | 0.2 | 485.47 | G300E | 2246841.67 | 17.63 | G300E | 0 | 0
746 | Story24 | C8 | 40 MPa RC Column (25 cm x 25 cm) | Column | 40MPa | Concrete Rectangular | 250 | 250 | 625 | 3250 | 0.2 | 496.94 | G300E | 2594583.33 | 20.36 | G300E | 0 | 0
747 | Story24 | C9 | 40 MPa RC Column (25 cm x 25 cm) | Column | 40MPa | Concrete Rectangular | 250 | 250 | 625 | 3175 | 0.2 | 485.47 | G300E | 2295525 | 18.01 | G300E | 0 | 0
748 | Story25 | C1 | 40 MPa RC Column (25 cm x 25 cm) | Column | 40MPa | Concrete Rectangular | 250 | 250 | 625 | 3250 | 0.2 | 496.94 | G300E | 3894583.33 | 30.56 | G300E | 0 | 0
749 | Story25 | C10 | 40 MPa RC Column (25 cm x 25 cm) | Column | 40MPa | Concrete Rectangular | 250 | 250 | 625 | 3175 | 0.2 | 485.47 | G300E | 1984375 | 15.57 | G300E | 0 | 0
750 | Story25 | C11 | 40 MPa RC Column (25 cm x 25 cm) | Column | 40MPa | Concrete Rectangular | 250 | 250 | 625 | 3175 | 0.2 | 485.47 | G300E | 1984375 | 15.57 | G300E | 0 | 0
751 | Story25 | C12 | 40 MPa RC Column (25 cm x 25 cm) | Column | 40MPa | Concrete Rectangular | 250 | 250 | 625 | 3175 | 0.2 | 485.47 | G300E | 6925733.33 | 54.34 | G300E | 0 | 0
752 | Story25 | C13 | 40 MPa RC Column (25 cm x 25 cm) | Column | 40MPa | Concrete Rectangular | 250 | 250 | 625 | 3175 | 0.2 | 485.47 | G300E | 6933141.67 | 54.4 | G300E | 0 | 0
753 | Story25 | C14 | 40 MPa RC Column (25 cm x 25 cm) | Column | 40MPa | Concrete Rectangular | 250 | 250 | 625 | 3175 | 0.2 | 485.47 | G300E | 1984375 | 15.57 | G300E | 0 | 0
754 | Story25 | C15 | 40 MPa RC Column (25 cm x 25 cm) | Column | 40MPa | Concrete Rectangular | 250 | 250 | 625 | 3175 | 0.2 | 485.47 | G300E | 1984375 | 15.57 | G300E | 0 | 0
755 | Story25 | C16 | 40 MPa RC Column (25 cm x 25 cm) | Column | 40MPa | Concrete Rectangular | 250 | 250 | 625 | 3175 | 0.2 | 485.47 | G300E | 3878791.67 | 30.43 | G300E | 0 | 0
756 | Story25 | C17 | 40 MPa RC Column (25 cm x 25 cm) | Column | 40MPa | Concrete Rectangular | 250 | 250 | 625 | 3175 | 0.2 | 485.47 | G300E | 3998383.33 | 31.37 | G300E | 0 | 0
757 | Story25 | C18 | 40 MPa RC Column (25 cm x 25 cm) | Column | 40MPa | Concrete Rectangular | 250 | 250 | 625 | 3175 | 0.2 | 485.47 | G300E | 1984375 | 15.57 | G300E | 0 | 0
758 | Story25 | C19 | 40 MPa RC Column (25 cm x 25 cm) | Column | 40MPa | Concrete Rectangular | 250 | 250 | 625 | 3175 | 0.2 | 485.47 | G300E | 8007350 | 62.83 | G300E | 0 | 0
759 | Story25 | C2 | 40 MPa RC Column (25 cm x 25 cm) | Column | 40MPa | Concrete Rectangular | 250 | 250 | 625 | 3175 | 0.2 | 485.47 | G300E | 3761316.67 | 29.51 | G300E | 0 | 0
760 | Story25 | C22 | 40 MPa RC Column (25 cm x 25 cm) | Column | 40MPa | Concrete Rectangular | 250 | 250 | 625 | 3175 | 0.2 | 485.47 | G300E | 8007350 | 62.83 | G300E | 0 | 0
761 | Story25 | C23 | 40 MPa RC Column (25 cm x 25 cm) | Column | 40MPa | Concrete Rectangular | 250 | 250 | 625 | 3175 | 0.2 | 485.47 | G300E | 1984375 | 15.57 | G300E | 0 | 0
762 | Story25 | C24 | 40 MPa RC Column (25 cm x 25 cm) | Column | 40MPa | Concrete Rectangular | 250 | 250 | 625 | 3175 | 0.2 | 485.47 | G300E | 4000500 | 31.39 | G300E | 0 | 0
763 | Story25 | C25 | 40 MPa RC Column (25 cm x 25 cm) | Column | 40MPa | Concrete Rectangular | 250 | 250 | 625 | 3175 | 0.2 | 485.47 | G300E | 3998383.33 | 31.37 | G300E | 0 | 0
764 | Story25 | C26 | 40 MPa RC Column (25 cm x 25 cm) | Column | 40MPa | Concrete Rectangular | 250 | 250 | 625 | 3175 | 0.2 | 485.47 | G300E | 1984375 | 15.57 | G300E | 0 | 0
765 | Story25 | C27 | 40 MPa RC Column (25 cm x 25 cm) | Column | 40MPa | Concrete Rectangular | 250 | 250 | 625 | 3175 | 0.2 | 485.47 | G300E | 8006291.67 | 62.82 | G300E | 0 | 0
766 | Story25 | C3 | 40 MPa RC Column (25 cm x 25 cm) | Column | 40MPa | Concrete Rectangular | 250 | 250 | 625 | 3175 | 0.2 | 485.47 | G300E | 3129491.67 | 24.56 | G300E | 0 | 0
767 | Story25 | C30 | 40 MPa RC Column (25 cm x 25 cm) | Column | 40MPa | Concrete Rectangular | 250 | 250 | 625 | 3175 | 0.2 | 485.47 | G300E | 8018991.67 | 62.92 | G300E | 0 | 0
768 | Story25 | C31 | 40 MPa RC Column (25 cm x 25 cm) | Column | 40MPa | Concrete Rectangular | 250 | 250 | 625 | 3175 | 0.2 | 485.47 | G300E | 1984375 | 15.57 | G300E | 0 | 0
769 | Story25 | C32 | 40 MPa RC Column (25 cm x 25 cm) | Column | 40MPa | Concrete Rectangular | 250 | 250 | 625 | 3175 | 0.2 | 485.47 | G300E | 3999441.67 | 31.38 | G300E | 0 | 0
770 | Story25 | C33 | 40 MPa RC Column (25 cm x 25 cm) | Column | 40MPa | Concrete Rectangular | 250 | 250 | 625 | 3175 | 0.2 | 485.47 | G300E | 3877733.33 | 30.43 | G300E | 0 | 0
771 | Story25 | C34 | 40 MPa RC Column (25 cm x 25 cm) | Column | 40MPa | Concrete Rectangular | 250 | 250 | 625 | 3175 | 0.2 | 485.47 | G300E | 1984375 | 15.57 | G300E | 0 | 0
772 | Story25 | C35 | 40 MPa RC Column (25 cm x 25 cm) | Column | 40MPa | Concrete Rectangular | 250 | 250 | 625 | 3175 | 0.2 | 485.47 | G300E | 1984375 | 15.57 | G300E | 0 | 0
773 | Story25 | C36 | 40 MPa RC Column (25 cm x 25 cm) | Column | 40MPa | Concrete Rectangular | 250 | 250 | 625 | 3175 | 0.2 | 485.47 | G300E | 6924675 | 54.33 | G300E | 0 | 0
774 | Story25 | C37 | 40 MPa RC Column (25 cm x 25 cm) | Column | 40MPa | Concrete Rectangular | 250 | 250 | 625 | 3175 | 0.2 | 485.47 | G300E | 6942666.67 | 54.47 | G300E | 0 | 0
775 | Story25 | C38 | 40 MPa RC Column (25 cm x 25 cm) | Column | 40MPa | Concrete Rectangular | 250 | 250 | 625 | 3175 | 0.2 | 485.47 | G300E | 1984375 | 15.57 | G300E | 0 | 0
776 | Story25 | C39 | 40 MPa RC Column (25 cm x 25 cm) | Column | 40MPa | Concrete Rectangular | 250 | 250 | 625 | 3175 | 0.2 | 485.47 | G300E | 1984375 | 15.57 | G300E | 0 | 0
777 | Story25 | C4 | 40 MPa RC Column (25 cm x 25 cm) | Column | 40MPa | Concrete Rectangular | 250 | 250 | 625 | 3175 | 0.2 | 485.47 | G300E | 2494491.67 | 19.57 | G300E | 0 | 0
778 | Story25 | C40 | 40 MPa RC Column (25 cm x 25 cm) | Column | 40MPa | Concrete Rectangular | 250 | 250 | 625 | 3175 | 0.2 | 485.47 | G300E | 3880908.33 | 30.45 | G300E | 0 | 0
779 | Story25 | C41 | 40 MPa RC Column (25 cm x 25 cm) | Column | 40MPa | Concrete Rectangular | 250 | 250 | 625 | 3250 | 0.2 | 496.94 | G300E | 3895666.67 | 30.57 | G300E | 0 | 0
780 | Story25 | C42 | 40 MPa RC Column (25 cm x 25 cm) | Column | 40MPa | Concrete Rectangular | 250 | 250 | 625 | 3175 | 0.2 | 485.47 | G300E | 3764491.67 | 29.54 | G300E | 0 | 0
781 | Story25 | C43 | 40 MPa RC Column (25 cm x 25 cm) | Column | 40MPa | Concrete Rectangular | 250 | 250 | 625 | 3175 | 0.2 | 485.47 | G300E | 3130550 | 24.56 | G300E | 0 | 0
782 | Story25 | C44 | 40 MPa RC Column (25 cm x 25 cm) | Column | 40MPa | Concrete Rectangular | 250 | 250 | 625 | 3175 | 0.2 | 485.47 | G300E | 2494491.67 | 19.57 | G300E | 0 | 0
783 | Story25 | C45 | 40 MPa RC Column (25 cm x 25 cm) | Column | 40MPa | Concrete Rectangular | 250 | 250 | 625 | 3175 | 0.2 | 485.47 | G300E | 2493433.33 | 19.56 | G300E | 0 | 0
784 | Story25 | C46 | 40 MPa RC Column (25 cm x 25 cm) | Column | 40MPa | Concrete Rectangular | 250 | 250 | 625 | 3175 | 0.2 | 485.47 | G300E | 3132666.67 | 24.58 | G300E | 0 | 0
785 | Story25 | C47 | 40 MPa RC Column (25 cm x 25 cm) | Column | 40MPa | Concrete Rectangular | 250 | 250 | 625 | 3175 | 0.2 | 485.47 | G300E | 3769783.33 | 29.58 | G300E | 0 | 0
786 | Story25 | C48 | 40 MPa RC Column (25 cm x 25 cm) | Column | 40MPa | Concrete Rectangular | 250 | 250 | 625 | 3250 | 0.2 | 496.94 | G300E | 3898916.67 | 30.59 | G300E | 0 | 0
787 | Story25 | C5 | 40 MPa RC Column (25 cm x 25 cm) | Column | 40MPa | Concrete Rectangular | 250 | 250 | 625 | 3175 | 0.2 | 485.47 | G300E | 2495550 | 19.58 | G300E | 0 | 0
788 | Story25 | C6 | 40 MPa RC Column (25 cm x 25 cm) | Column | 40MPa | Concrete Rectangular | 250 | 250 | 625 | 3175 | 0.2 | 485.47 | G300E | 3129491.67 | 24.56 | G300E | 0 | 0
789 | Story25 | C7 | 40 MPa RC Column (25 cm x 25 cm) | Column | 40MPa | Concrete Rectangular | 250 | 250 | 625 | 3175 | 0.2 | 485.47 | G300E | 3764491.67 | 29.54 | G300E | 0 | 0
790 | Story25 | C8 | 40 MPa RC Column (25 cm x 25 cm) | Column | 40MPa | Concrete Rectangular | 250 | 250 | 625 | 3250 | 0.2 | 496.94 | G300E | 3895666.67 | 30.57 | G300E | 0 | 0
791 | Story25 | C9 | 40 MPa RC Column (25 cm x 25 cm) | Column | 40MPa | Concrete Rectangular | 250 | 250 | 625 | 3175 | 0.2 | 485.47 | G300E | 3875616.67 | 30.41 | G300E | 0 | 0
792 | Story26 | C1 | 40 MPa RC Column (25 cm x 25 cm) | Column | 40MPa | Concrete Rectangular | 250 | 250 | 625 | 3250 | 0.2 | 496.94 | G300E | 7195500 | 56.46 | G300E | 0 | 0
793 | Story26 | C10 | 40 MPa RC Column (25 cm x 25 cm) | Column | 40MPa | Concrete Rectangular | 250 | 250 | 625 | 3175 | 0.2 | 485.47 | G300E | 2658533.33 | 20.86 | G300E | 0 | 0
794 | Story26 | C11 | 40 MPa RC Column (25 cm x 25 cm) | Column | 40MPa | Concrete Rectangular | 250 | 250 | 625 | 3175 | 0.2 | 485.47 | G300E | 2888191.67 | 22.66 | G300E | 0 | 0
795 | Story26 | C12 | 40 MPa RC Column (25 cm x 25 cm) | Column | 40MPa | Concrete Rectangular | 250 | 250 | 625 | 3175 | 0.2 | 485.47 | G300E | 9010650 | 70.7 | G300E | 76993.75 | 0.6
796 | Story26 | C13 | 40 MPa RC Column (25 cm x 25 cm) | Column | 40MPa | Concrete Rectangular | 250 | 250 | 625 | 3175 | 0.2 | 485.47 | G300E | 9015941.67 | 70.74 | G300E | 76993.75 | 0.6
797 | Story26 | C14 | 40 MPa RC Column (25 cm x 25 cm) | Column | 40MPa | Concrete Rectangular | 250 | 250 | 625 | 3175 | 0.2 | 485.47 | G300E | 2898775 | 22.74 | G300E | 0 | 0
798 | Story26 | C15 | 40 MPa RC Column (25 cm x 25 cm) | Column | 40MPa | Concrete Rectangular | 250 | 250 | 625 | 3175 | 0.2 | 485.47 | G300E | 2670175 | 20.95 | G300E | 0 | 0
799 | Story26 | C16 | 40 MPa RC Column (25 cm x 25 cm) | Column | 40MPa | Concrete Rectangular | 250 | 250 | 625 | 3175 | 0.2 | 485.47 | G300E | 6656916.67 | 52.23 | G300E | 0 | 0
800 | Story26 | C17 | 40 MPa RC Column (25 cm x 25 cm) | Column | 40MPa | Concrete Rectangular | 250 | 250 | 625 | 3175 | 0.2 | 485.47 | G300E | 6546850 | 51.37 | G300E | 0 | 0
801 | Story26 | C18 | 40 MPa RC Column (25 cm x 25 cm) | Column | 40MPa | Concrete Rectangular | 250 | 250 | 625 | 3175 | 0.2 | 485.47 | G300E | 2070100 | 16.24 | G300E | 0 | 0
802 | Story26 | C19 | 40 MPa RC Column (25 cm x 25 cm) | Column | 40MPa | Concrete Rectangular | 250 | 250 | 625 | 3175 | 0.2 | 485.47 | G300E | 9567333.33 | 75.07 | G300E | 76993.75 | 0.6
803 | Story26 | C2 | 40 MPa RC Column (25 cm x 25 cm) | Column | 40MPa | Concrete Rectangular | 250 | 250 | 625 | 3175 | 0.2 | 485.47 | G300E | 6555316.67 | 51.44 | G300E | 0 | 0
804 | Story26 | C22 | 40 MPa RC Column (25 cm x 25 cm) | Column | 40MPa | Concrete Rectangular | 250 | 250 | 625 | 3175 | 0.2 | 485.47 | G300E | 9563100 | 75.04 | G300E | 76993.75 | 0.6
805 | Story26 | C23 | 40 MPa RC Column (25 cm x 25 cm) | Column | 40MPa | Concrete Rectangular | 250 | 250 | 625 | 3175 | 0.2 | 485.47 | G300E | 2060575 | 16.17 | G300E | 0 | 0
806 | Story26 | C24 | 40 MPa RC Column (25 cm x 25 cm) | Column | 40MPa | Concrete Rectangular | 250 | 250 | 625 | 3175 | 0.2 | 485.47 | G300E | 6548966.67 | 51.39 | G300E | 0 | 0
807 | Story26 | C25 | 40 MPa RC Column (25 cm x 25 cm) | Column | 40MPa | Concrete Rectangular | 250 | 250 | 625 | 3175 | 0.2 | 485.47 | G300E | 6546850 | 51.37 | G300E | 0 | 0
808 | Story26 | C26 | 40 MPa RC Column (25 cm x 25 cm) | Column | 40MPa | Concrete Rectangular | 250 | 250 | 625 | 3175 | 0.2 | 485.47 | G300E | 2069041.67 | 16.23 | G300E | 0 | 0
809 | Story26 | C27 | 40 MPa RC Column (25 cm x 25 cm) | Column | 40MPa | Concrete Rectangular | 250 | 250 | 625 | 3175 | 0.2 | 485.47 | G300E | 9565216.67 | 75.05 | G300E | 76993.75 | 0.6
810 | Story26 | C3 | 40 MPa RC Column (25 cm x 25 cm) | Column | 40MPa | Concrete Rectangular | 250 | 250 | 625 | 3175 | 0.2 | 485.47 | G300E | 5894916.67 | 46.25 | G300E | 0 | 0
811 | Story26 | C30 | 40 MPa RC Column (25 cm x 25 cm) | Column | 40MPa | Concrete Rectangular | 250 | 250 | 625 | 3175 | 0.2 | 485.47 | G300E | 9564158.33 | 75.04 | G300E | 76993.75 | 0.6
812 | Story26 | C31 | 40 MPa RC Column (25 cm x 25 cm) | Column | 40MPa | Concrete Rectangular | 250 | 250 | 625 | 3175 | 0.2 | 485.47 | G300E | 2059516.67 | 16.16 | G300E | 0 | 0
813 | Story26 | C32 | 40 MPa RC Column (25 cm x 25 cm) | Column | 40MPa | Concrete Rectangular | 250 | 250 | 625 | 3175 | 0.2 | 485.47 | G300E | 6547908.33 | 51.38 | G300E | 0 | 0
814 | Story26 | C33 | 40 MPa RC Column (25 cm x 25 cm) | Column | 40MPa | Concrete Rectangular | 250 | 250 | 625 | 3175 | 0.2 | 485.47 | G300E | 6652683.33 | 52.2 | G300E | 0 | 0
815 | Story26 | C34 | 40 MPa RC Column (25 cm x 25 cm) | Column | 40MPa | Concrete Rectangular | 250 | 250 | 625 | 3175 | 0.2 | 485.47 | G300E | 2660650 | 20.88 | G300E | 0 | 0
816 | Story26 | C35 | 40 MPa RC Column (25 cm x 25 cm) | Column | 40MPa | Concrete Rectangular | 250 | 250 | 625 | 3175 | 0.2 | 485.47 | G300E | 2886075 | 22.65 | G300E | 0 | 0
817 | Story26 | C36 | 40 MPa RC Column (25 cm x 25 cm) | Column | 40MPa | Concrete Rectangular | 250 | 250 | 625 | 3175 | 0.2 | 485.47 | G300E | 9006416.67 | 70.67 | G300E | 76993.75 | 0.6
818 | Story26 | C37 | 40 MPa RC Column (25 cm x 25 cm) | Column | 40MPa | Concrete Rectangular | 250 | 250 | 625 | 3175 | 0.2 | 485.47 | G300E | 9014883.33 | 70.73 | G300E | 76993.75 | 0.6
819 | Story26 | C38 | 40 MPa RC Column (25 cm x 25 cm) | Column | 40MPa | Concrete Rectangular | 250 | 250 | 625 | 3175 | 0.2 | 485.47 | G300E | 2900891.67 | 22.76 | G300E | 0 | 0
820 | Story26 | C39 | 40 MPa RC Column (25 cm x 25 cm) | Column | 40MPa | Concrete Rectangular | 250 | 250 | 625 | 3175 | 0.2 | 485.47 | G300E | 2670175 | 20.95 | G300E | 0 | 0
821 | Story26 | C4 | 40 MPa RC Column (25 cm x 25 cm) | Column | 40MPa | Concrete Rectangular | 250 | 250 | 625 | 3175 | 0.2 | 485.47 | G300E | 4510616.67 | 35.39 | G300E | 0 | 0
822 | Story26 | C40 | 40 MPa RC Column (25 cm x 25 cm) | Column | 40MPa | Concrete Rectangular | 250 | 250 | 625 | 3175 | 0.2 | 485.47 | G300E | 6655858.33 | 52.22 | G300E | 0 | 0
823 | Story26 | C41 | 40 MPa RC Column (25 cm x 25 cm) | Column | 40MPa | Concrete Rectangular | 250 | 250 | 625 | 3250 | 0.2 | 496.94 | G300E | 7196583.33 | 56.47 | G300E | 0 | 0
824 | Story26 | C42 | 40 MPa RC Column (25 cm x 25 cm) | Column | 40MPa | Concrete Rectangular | 250 | 250 | 625 | 3175 | 0.2 | 485.47 | G300E | 6557433.33 | 51.45 | G300E | 0 | 0
825 | Story26 | C43 | 40 MPa RC Column (25 cm x 25 cm) | Column | 40MPa | Concrete Rectangular | 250 | 250 | 625 | 3175 | 0.2 | 485.47 | G300E | 5897033.33 | 46.27 | G300E | 0 | 0
826 | Story26 | C44 | 40 MPa RC Column (25 cm x 25 cm) | Column | 40MPa | Concrete Rectangular | 250 | 250 | 625 | 3175 | 0.2 | 485.47 | G300E | 4509558.33 | 35.38 | G300E | 0 | 0
827 | Story26 | C45 | 40 MPa RC Column (25 cm x 25 cm) | Column | 40MPa | Concrete Rectangular | 250 | 250 | 625 | 3175 | 0.2 | 485.47 | G300E | 4502150 | 35.33 | G300E | 0 | 0
828 | Story26 | C46 | 40 MPa RC Column (25 cm x 25 cm) | Column | 40MPa | Concrete Rectangular | 250 | 250 | 625 | 3175 | 0.2 | 485.47 | G300E | 5907616.67 | 46.35 | G300E | 0 | 0
829 | Story26 | C47 | 40 MPa RC Column (25 cm x 25 cm) | Column | 40MPa | Concrete Rectangular | 250 | 250 | 625 | 3175 | 0.2 | 485.47 | G300E | 6563783.33 | 51.5 | G300E | 0 | 0
830 | Story26 | C48 | 40 MPa RC Column (25 cm x 25 cm) | Column | 40MPa | Concrete Rectangular | 250 | 250 | 625 | 3250 | 0.2 | 496.94 | G300E | 7198750 | 56.48 | G300E | 0 | 0
831 | Story26 | C5 | 40 MPa RC Column (25 cm x 25 cm) | Column | 40MPa | Concrete Rectangular | 250 | 250 | 625 | 3175 | 0.2 | 485.47 | G300E | 4510616.67 | 35.39 | G300E | 0 | 0
832 | Story26 | C6 | 40 MPa RC Column (25 cm x 25 cm) | Column | 40MPa | Concrete Rectangular | 250 | 250 | 625 | 3175 | 0.2 | 485.47 | G300E | 5894916.67 | 46.25 | G300E | 0 | 0
833 | Story26 | C7 | 40 MPa RC Column (25 cm x 25 cm) | Column | 40MPa | Concrete Rectangular | 250 | 250 | 625 | 3175 | 0.2 | 485.47 | G300E | 6555316.67 | 51.44 | G300E | 0 | 0
834 | Story26 | C8 | 40 MPa RC Column (25 cm x 25 cm) | Column | 40MPa | Concrete Rectangular | 250 | 250 | 625 | 3250 | 0.2 | 496.94 | G300E | 7196583.33 | 56.47 | G300E | 0 | 0
835 | Story26 | C9 | 40 MPa RC Column (25 cm x 25 cm) | Column | 40MPa | Concrete Rectangular | 250 | 250 | 625 | 3175 | 0.2 | 485.47 | G300E | 6652683.33 | 52.2 | G300E | 0 | 0
836 | Story3 | C1 | 40 MPa RC Column (45 cm x 45 cm) | Column | 40MPa | Concrete Rectangular | 450 | 450 | 2025 | 3250 | 0.66 | 1610.09 | G300E | 6581250 | 51.64 | G300E | 0 | 0
837 | Story3 | C10 | 40 MPa RC Column (45 cm x 45 cm) | Column | 40MPa | Concrete Rectangular | 450 | 450 | 2025 | 3225 | 0.65 | 1597.71 | G300E | 37042350 | 290.65 | G300E | 0 | 0
838 | Story3 | C11 | 40 MPa RC Column (45 cm x 45 cm) | Column | 40MPa | Concrete Rectangular | 450 | 450 | 2025 | 3225 | 0.65 | 1597.71 | G300E | 34611775 | 271.58 | G300E | 0 | 0
839 | Story3 | C12 | 40 MPa RC Column (45 cm x 45 cm) | Column | 40MPa | Concrete Rectangular | 450 | 450 | 2025 | 3225 | 0.65 | 1597.71 | G300E | 17863275 | 140.16 | G300E | 0 | 0
840 | Story3 | C13 | 40 MPa RC Column (45 cm x 45 cm) | Column | 40MPa | Concrete Rectangular | 450 | 450 | 2025 | 3225 | 0.65 | 1597.71 | G300E | 17866500 | 140.19 | G300E | 0 | 0
841 | Story3 | C14 | 40 MPa RC Column (45 cm x 45 cm) | Column | 40MPa | Concrete Rectangular | 450 | 450 | 2025 | 3225 | 0.65 | 1597.71 | G300E | 34611775 | 271.58 | G300E | 0 | 0
842 | Story3 | C15 | 40 MPa RC Column (45 cm x 45 cm) | Column | 40MPa | Concrete Rectangular | 450 | 450 | 2025 | 3225 | 0.65 | 1597.71 | G300E | 37041275 | 290.64 | G300E | 0 | 0
843 | Story3 | C16 | 40 MPa RC Column (45 cm x 45 cm) | Column | 40MPa | Concrete Rectangular | 450 | 450 | 2025 | 3225 | 0.65 | 1597.71 | G300E | 6530625 | 51.24 | G300E | 0 | 0
844 | Story3 | C17 | 40 MPa RC Column (45 cm x 45 cm) | Column | 40MPa | Concrete Rectangular | 450 | 450 | 2025 | 3225 | 0.65 | 1597.71 | G300E | 6530625 | 51.24 | G300E | 0 | 0
845 | Story3 | C18 | 40 MPa RC Column (45 cm x 45 cm) | Column | 40MPa | Concrete Rectangular | 450 | 450 | 2025 | 3225 | 0.65 | 1597.71 | G300E | 40002900 | 313.88 | G300E | 0 | 0
846 | Story3 | C19 | 40 MPa RC Column (45 cm x 45 cm) | Column | 40MPa | Concrete Rectangular | 450 | 450 | 2025 | 3225 | 0.65 | 1597.71 | G300E | 23044775 | 180.82 | G300E | 0 | 0
847 | Story3 | C2 | 40 MPa RC Column (45 cm x 45 cm) | Column | 40MPa | Concrete Rectangular | 450 | 450 | 2025 | 3225 | 0.65 | 1597.71 | G300E | 6530625 | 51.24 | G300E | 0 | 0
848 | Story3 | C22 | 40 MPa RC Column (45 cm x 45 cm) | Column | 40MPa | Concrete Rectangular | 450 | 450 | 2025 | 3225 | 0.65 | 1597.71 | G300E | 23010375 | 180.55 | G300E | 0 | 0
849 | Story3 | C23 | 40 MPa RC Column (45 cm x 45 cm) | Column | 40MPa | Concrete Rectangular | 450 | 450 | 2025 | 3225 | 0.65 | 1597.71 | G300E | 39988925 | 313.77 | G300E | 0 | 0
850 | Story3 | C24 | 40 MPa RC Column (45 cm x 45 cm) | Column | 40MPa | Concrete Rectangular | 450 | 450 | 2025 | 3225 | 0.65 | 1597.71 | G300E | 6530625 | 51.24 | G300E | 0 | 0
851 | Story3 | C25 | 40 MPa RC Column (45 cm x 45 cm) | Column | 40MPa | Concrete Rectangular | 450 | 450 | 2025 | 3225 | 0.65 | 1597.71 | G300E | 6530625 | 51.24 | G300E | 0 | 0
852 | Story3 | C26 | 40 MPa RC Column (45 cm x 45 cm) | Column | 40MPa | Concrete Rectangular | 450 | 450 | 2025 | 3225 | 0.65 | 1597.71 | G300E | 40003975 | 313.89 | G300E | 0 | 0
853 | Story3 | C27 | 40 MPa RC Column (45 cm x 45 cm) | Column | 40MPa | Concrete Rectangular | 450 | 450 | 2025 | 3225 | 0.65 | 1597.71 | G300E | 23049075 | 180.85 | G300E | 0 | 0
854 | Story3 | C3 | 40 MPa RC Column (45 cm x 45 cm) | Column | 40MPa | Concrete Rectangular | 450 | 450 | 2025 | 3225 | 0.65 | 1597.71 | G300E | 6530625 | 51.24 | G300E | 0 | 0
855 | Story3 | C30 | 40 MPa RC Column (45 cm x 45 cm) | Column | 40MPa | Concrete Rectangular | 450 | 450 | 2025 | 3225 | 0.65 | 1597.71 | G300E | 22779250 | 178.73 | G300E | 0 | 0
856 | Story3 | C31 | 40 MPa RC Column (45 cm x 45 cm) | Column | 40MPa | Concrete Rectangular | 450 | 450 | 2025 | 3225 | 0.65 | 1597.71 | G300E | 40743575 | 319.69 | G300E | 0 | 0
857 | Story3 | C32 | 40 MPa RC Column (45 cm x 45 cm) | Column | 40MPa | Concrete Rectangular | 450 | 450 | 2025 | 3225 | 0.65 | 1597.71 | G300E | 6530625 | 51.24 | G300E | 0 | 0
858 | Story3 | C33 | 40 MPa RC Column (45 cm x 45 cm) | Column | 40MPa | Concrete Rectangular | 450 | 450 | 2025 | 3225 | 0.65 | 1597.71 | G300E | 6530625 | 51.24 | G300E | 0 | 0
859 | Story3 | C34 | 40 MPa RC Column (45 cm x 45 cm) | Column | 40MPa | Concrete Rectangular | 450 | 450 | 2025 | 3225 | 0.65 | 1597.71 | G300E | 37042350 | 290.65 | G300E | 0 | 0
860 | Story3 | C35 | 40 MPa RC Column (45 cm x 45 cm) | Column | 40MPa | Concrete Rectangular | 450 | 450 | 2025 | 3225 | 0.65 | 1597.71 | G300E | 34612850 | 271.59 | G300E | 0 | 0
861 | Story3 | C36 | 40 MPa RC Column (45 cm x 45 cm) | Column | 40MPa | Concrete Rectangular | 450 | 450 | 2025 | 3225 | 0.65 | 1597.71 | G300E | 17837475 | 139.96 | G300E | 0 | 0
862 | Story3 | C37 | 40 MPa RC Column (45 cm x 45 cm) | Column | 40MPa | Concrete Rectangular | 450 | 450 | 2025 | 3225 | 0.65 | 1597.71 | G300E | 17611725 | 138.19 | G300E | 0 | 0
863 | Story3 | C38 | 40 MPa RC Column (45 cm x 45 cm) | Column | 40MPa | Concrete Rectangular | 450 | 450 | 2025 | 3225 | 0.65 | 1597.71 | G300E | 34817100 | 273.19 | G300E | 0 | 0
864 | Story3 | C39 | 40 MPa RC Column (45 cm x 45 cm) | Column | 40MPa | Concrete Rectangular | 450 | 450 | 2025 | 3225 | 0.65 | 1597.71 | G300E | 37045575 | 290.67 | G300E | 0 | 0
865 | Story3 | C4 | 40 MPa RC Column (45 cm x 45 cm) | Column | 40MPa | Concrete Rectangular | 450 | 450 | 2025 | 3225 | 0.65 | 1597.71 | G300E | 6530625 | 51.24 | G300E | 0 | 0
866 | Story3 | C40 | 40 MPa RC Column (45 cm x 45 cm) | Column | 40MPa | Concrete Rectangular | 450 | 450 | 2025 | 3225 | 0.65 | 1597.71 | G300E | 6530625 | 51.24 | G300E | 0 | 0
867 | Story3 | C41 | 40 MPa RC Column (45 cm x 45 cm) | Column | 40MPa | Concrete Rectangular | 450 | 450 | 2025 | 3250 | 0.66 | 1610.09 | G300E | 6581250 | 51.64 | G300E | 0 | 0
868 | Story3 | C42 | 40 MPa RC Column (45 cm x 45 cm) | Column | 40MPa | Concrete Rectangular | 450 | 450 | 2025 | 3225 | 0.65 | 1597.71 | G300E | 6530625 | 51.24 | G300E | 0 | 0
869 | Story3 | C43 | 40 MPa RC Column (45 cm x 45 cm) | Column | 40MPa | Concrete Rectangular | 450 | 450 | 2025 | 3225 | 0.65 | 1597.71 | G300E | 6530625 | 51.24 | G300E | 0 | 0
870 | Story3 | C44 | 40 MPa RC Column (45 cm x 45 cm) | Column | 40MPa | Concrete Rectangular | 450 | 450 | 2025 | 3225 | 0.65 | 1597.71 | G300E | 6530625 | 51.24 | G300E | 0 | 0
871 | Story3 | C45 | 40 MPa RC Column (45 cm x 45 cm) | Column | 40MPa | Concrete Rectangular | 450 | 450 | 2025 | 3225 | 0.65 | 1597.71 | G300E | 6530625 | 51.24 | G300E | 0 | 0
872 | Story3 | C46 | 40 MPa RC Column (45 cm x 45 cm) | Column | 40MPa | Concrete Rectangular | 450 | 450 | 2025 | 3225 | 0.65 | 1597.71 | G300E | 6530625 | 51.24 | G300E | 0 | 0
873 | Story3 | C47 | 40 MPa RC Column (45 cm x 45 cm) | Column | 40MPa | Concrete Rectangular | 450 | 450 | 2025 | 3225 | 0.65 | 1597.71 | G300E | 6530625 | 51.24 | G300E | 0 | 0
874 | Story3 | C48 | 40 MPa RC Column (45 cm x 45 cm) | Column | 40MPa | Concrete Rectangular | 450 | 450 | 2025 | 3250 | 0.66 | 1610.09 | G300E | 6581250 | 51.64 | G300E | 0 | 0
875 | Story3 | C5 | 40 MPa RC Column (45 cm x 45 cm) | Column | 40MPa | Concrete Rectangular | 450 | 450 | 2025 | 3225 | 0.65 | 1597.71 | G300E | 6530625 | 51.24 | G300E | 0 | 0
876 | Story3 | C6 | 40 MPa RC Column (45 cm x 45 cm) | Column | 40MPa | Concrete Rectangular | 450 | 450 | 2025 | 3225 | 0.65 | 1597.71 | G300E | 6530625 | 51.24 | G300E | 0 | 0
877 | Story3 | C7 | 40 MPa RC Column (45 cm x 45 cm) | Column | 40MPa | Concrete Rectangular | 450 | 450 | 2025 | 3225 | 0.65 | 1597.71 | G300E | 6530625 | 51.24 | G300E | 0 | 0
878 | Story3 | C8 | 40 MPa RC Column (45 cm x 45 cm) | Column | 40MPa | Concrete Rectangular | 450 | 450 | 2025 | 3250 | 0.66 | 1610.09 | G300E | 6581250 | 51.64 | G300E | 0 | 0
879 | Story3 | C9 | 40 MPa RC Column (45 cm x 45 cm) | Column | 40MPa | Concrete Rectangular | 450 | 450 | 2025 | 3225 | 0.65 | 1597.71 | G300E | 6530625 | 51.24 | G300E | 0 | 0
880 | Story4 | C1 | 40 MPa RC Column (45 cm x 45 cm) | Column | 40MPa | Concrete Rectangular | 450 | 450 | 2025 | 3250 | 0.66 | 1610.09 | G300E | 6581250 | 51.64 | G300E | 0 | 0
881 | Story4 | C10 | 40 MPa RC Column (45 cm x 45 cm) | Column | 40MPa | Concrete Rectangular | 450 | 450 | 2025 | 3225 | 0.65 | 1597.71 | G300E | 31405050 | 246.42 | G300E | 0 | 0
882 | Story4 | C11 | 40 MPa RC Column (45 cm x 45 cm) | Column | 40MPa | Concrete Rectangular | 450 | 450 | 2025 | 3225 | 0.65 | 1597.71 | G300E | 28802475 | 225.99 | G300E | 0 | 0
883 | Story4 | C12 | 40 MPa RC Column (45 cm x 45 cm) | Column | 40MPa | Concrete Rectangular | 450 | 450 | 2025 | 3225 | 0.65 | 1597.71 | G300E | 12366800 | 97.03 | G300E | 0 | 0
884 | Story4 | C13 | 40 MPa RC Column (45 cm x 45 cm) | Column | 40MPa | Concrete Rectangular | 450 | 450 | 2025 | 3225 | 0.65 | 1597.71 | G300E | 12370025 | 97.06 | G300E | 0 | 0
885 | Story4 | C14 | 40 MPa RC Column (45 cm x 45 cm) | Column | 40MPa | Concrete Rectangular | 450 | 450 | 2025 | 3225 | 0.65 | 1597.71 | G300E | 28801400 | 225.99 | G300E | 0 | 0
886 | Story4 | C15 | 40 MPa RC Column (45 cm x 45 cm) | Column | 40MPa | Concrete Rectangular | 450 | 450 | 2025 | 3225 | 0.65 | 1597.71 | G300E | 31402900 | 246.4 | G300E | 0 | 0
887 | Story4 | C16 | 40 MPa RC Column (45 cm x 45 cm) | Column | 40MPa | Concrete Rectangular | 450 | 450 | 2025 | 3225 | 0.65 | 1597.71 | G300E | 6530625 | 51.24 | G300E | 0 | 0
888 | Story4 | C17 | 40 MPa RC Column (45 cm x 45 cm) | Column | 40MPa | Concrete Rectangular | 450 | 450 | 2025 | 3225 | 0.65 | 1597.71 | G300E | 6530625 | 51.24 | G300E | 0 | 0
889 | Story4 | C18 | 40 MPa RC Column (45 cm x 45 cm) | Column | 40MPa | Concrete Rectangular | 450 | 450 | 2025 | 3225 | 0.65 | 1597.71 | G300E | 34589200 | 271.4 | G300E | 0 | 0
890 | Story4 | C19 | 40 MPa RC Column (45 cm x 45 cm) | Column | 40MPa | Concrete Rectangular | 450 | 450 | 2025 | 3225 | 0.65 | 1597.71 | G300E | 17598825 | 138.09 | G300E | 0 | 0
891 | Story4 | C2 | 40 MPa RC Column (45 cm x 45 cm) | Column | 40MPa | Concrete Rectangular | 450 | 450 | 2025 | 3225 | 0.65 | 1597.71 | G300E | 6530625 | 51.24 | G300E | 0 | 0
892 | Story4 | C22 | 40 MPa RC Column (45 cm x 45 cm) | Column | 40MPa | Concrete Rectangular | 450 | 450 | 2025 | 3225 | 0.65 | 1597.71 | G300E | 17567650 | 137.84 | G300E | 0 | 0
893 | Story4 | C23 | 40 MPa RC Column (45 cm x 45 cm) | Column | 40MPa | Concrete Rectangular | 450 | 450 | 2025 | 3225 | 0.65 | 1597.71 | G300E | 34576300 | 271.3 | G300E | 0 | 0
894 | Story4 | C24 | 40 MPa RC Column (45 cm x 45 cm) | Column | 40MPa | Concrete Rectangular | 450 | 450 | 2025 | 3225 | 0.65 | 1597.71 | G300E | 6530625 | 51.24 | G300E | 0 | 0
895 | Story4 | C25 | 40 MPa RC Column (45 cm x 45 cm) | Column | 40MPa | Concrete Rectangular | 450 | 450 | 2025 | 3225 | 0.65 | 1597.71 | G300E | 6530625 | 51.24 | G300E | 0 | 0
896 | Story4 | C26 | 40 MPa RC Column (45 cm x 45 cm) | Column | 40MPa | Concrete Rectangular | 450 | 450 | 2025 | 3225 | 0.65 | 1597.71 | G300E | 34589200 | 271.4 | G300E | 0 | 0
897 | Story4 | C27 | 40 MPa RC Column (45 cm x 45 cm) | Column | 40MPa | Concrete Rectangular | 450 | 450 | 2025 | 3225 | 0.65 | 1597.71 | G300E | 17602050 | 138.11 | G300E | 0 | 0
898 | Story4 | C3 | 40 MPa RC Column (45 cm x 45 cm) | Column | 40MPa | Concrete Rectangular | 450 | 450 | 2025 | 3225 | 0.65 | 1597.71 | G300E | 6530625 | 51.24 | G300E | 0 | 0
899 | Story4 | C30 | 40 MPa RC Column (45 cm x 45 cm) | Column | 40MPa | Concrete Rectangular | 450 | 450 | 2025 | 3225 | 0.65 | 1597.71 | G300E | 17364475 | 136.25 | G300E | 0 | 0
900 | Story4 | C31 | 40 MPa RC Column (45 cm x 45 cm) | Column | 40MPa | Concrete Rectangular | 450 | 450 | 2025 | 3225 | 0.65 | 1597.71 | G300E | 34550500 | 271.1 | G300E | 0 | 0
901 | Story4 | C32 | 40 MPa RC Column (45 cm x 45 cm) | Column | 40MPa | Concrete Rectangular | 450 | 450 | 2025 | 3225 | 0.65 | 1597.71 | G300E | 6530625 | 51.24 | G300E | 0 | 0
902 | Story4 | C33 | 40 MPa RC Column (45 cm x 45 cm) | Column | 40MPa | Concrete Rectangular | 450 | 450 | 2025 | 3225 | 0.65 | 1597.71 | G300E | 6530625 | 51.24 | G300E | 0 | 0
903 | Story4 | C34 | 40 MPa RC Column (45 cm x 45 cm) | Column | 40MPa | Concrete Rectangular | 450 | 450 | 2025 | 3225 | 0.65 | 1597.71 | G300E | 31405050 | 246.42 | G300E | 0 | 0
904 | Story4 | C35 | 40 MPa RC Column (45 cm x 45 cm) | Column | 40MPa | Concrete Rectangular | 450 | 450 | 2025 | 3225 | 0.65 | 1597.71 | G300E | 28803550 | 226 | G300E | 0 | 0
905 | Story4 | C36 | 40 MPa RC Column (45 cm x 45 cm) | Column | 40MPa | Concrete Rectangular | 450 | 450 | 2025 | 3225 | 0.65 | 1597.71 | G300E | 12338850 | 96.82 | G300E | 0 | 0
906 | Story4 | C37 | 40 MPa RC Column (45 cm x 45 cm) | Column | 40MPa | Concrete Rectangular | 450 | 450 | 2025 | 3225 | 0.65 | 1597.71 | G300E | 12109875 | 95.02 | G300E | 0 | 0
907 | Story4 | C38 | 40 MPa RC Column (45 cm x 45 cm) | Column | 40MPa | Concrete Rectangular | 450 | 450 | 2025 | 3225 | 0.65 | 1597.71 | G300E | 28997050 | 227.52 | G300E | 0 | 0
908 | Story4 | C39 | 40 MPa RC Column (45 cm x 45 cm) | Column | 40MPa | Concrete Rectangular | 450 | 450 | 2025 | 3225 | 0.65 | 1597.71 | G300E | 31408275 | 246.44 | G300E | 0 | 0
909 | Story4 | C4 | 40 MPa RC Column (45 cm x 45 cm) | Column | 40MPa | Concrete Rectangular | 450 | 450 | 2025 | 3225 | 0.65 | 1597.71 | G300E | 6530625 | 51.24 | G300E | 0 | 0
910 | Story4 | C40 | 40 MPa RC Column (45 cm x 45 cm) | Column | 40MPa | Concrete Rectangular | 450 | 450 | 2025 | 3225 | 0.65 | 1597.71 | G300E | 6530625 | 51.24 | G300E | 0 | 0
911 | Story4 | C41 | 40 MPa RC Column (45 cm x 45 cm) | Column | 40MPa | Concrete Rectangular | 450 | 450 | 2025 | 3250 | 0.66 | 1610.09 | G300E | 6581250 | 51.64 | G300E | 0 | 0
912 | Story4 | C42 | 40 MPa RC Column (45 cm x 45 cm) | Column | 40MPa | Concrete Rectangular | 450 | 450 | 2025 | 3225 | 0.65 | 1597.71 | G300E | 6530625 | 51.24 | G300E | 0 | 0
913 | Story4 | C43 | 40 MPa RC Column (45 cm x 45 cm) | Column | 40MPa | Concrete Rectangular | 450 | 450 | 2025 | 3225 | 0.65 | 1597.71 | G300E | 6530625 | 51.24 | G300E | 0 | 0
914 | Story4 | C44 | 40 MPa RC Column (45 cm x 45 cm) | Column | 40MPa | Concrete Rectangular | 450 | 450 | 2025 | 3225 | 0.65 | 1597.71 | G300E | 6530625 | 51.24 | G300E | 0 | 0
915 | Story4 | C45 | 40 MPa RC Column (45 cm x 45 cm) | Column | 40MPa | Concrete Rectangular | 450 | 450 | 2025 | 3225 | 0.65 | 1597.71 | G300E | 6530625 | 51.24 | G300E | 0 | 0
916 | Story4 | C46 | 40 MPa RC Column (45 cm x 45 cm) | Column | 40MPa | Concrete Rectangular | 450 | 450 | 2025 | 3225 | 0.65 | 1597.71 | G300E | 6530625 | 51.24 | G300E | 0 | 0
917 | Story4 | C47 | 40 MPa RC Column (45 cm x 45 cm) | Column | 40MPa | Concrete Rectangular | 450 | 450 | 2025 | 3225 | 0.65 | 1597.71 | G300E | 6530625 | 51.24 | G300E | 0 | 0
918 | Story4 | C48 | 40 MPa RC Column (45 cm x 45 cm) | Column | 40MPa | Concrete Rectangular | 450 | 450 | 2025 | 3250 | 0.66 | 1610.09 | G300E | 6581250 | 51.64 | G300E | 0 | 0
919 | Story4 | C5 | 40 MPa RC Column (45 cm x 45 cm) | Column | 40MPa | Concrete Rectangular | 450 | 450 | 2025 | 3225 | 0.65 | 1597.71 | G300E | 6530625 | 51.24 | G300E | 0 | 0
920 | Story4 | C6 | 40 MPa RC Column (45 cm x 45 cm) | Column | 40MPa | Concrete Rectangular | 450 | 450 | 2025 | 3225 | 0.65 | 1597.71 | G300E | 6530625 | 51.24 | G300E | 0 | 0
921 | Story4 | C7 | 40 MPa RC Column (45 cm x 45 cm) | Column | 40MPa | Concrete Rectangular | 450 | 450 | 2025 | 3225 | 0.65 | 1597.71 | G300E | 6530625 | 51.24 | G300E | 0 | 0
922 | Story4 | C8 | 40 MPa RC Column (45 cm x 45 cm) | Column | 40MPa | Concrete Rectangular | 450 | 450 | 2025 | 3250 | 0.66 | 1610.09 | G300E | 6581250 | 51.64 | G300E | 0 | 0
923 | Story4 | C9 | 40 MPa RC Column (45 cm x 45 cm) | Column | 40MPa | Concrete Rectangular | 450 | 450 | 2025 | 3225 | 0.65 | 1597.71 | G300E | 6530625 | 51.24 | G300E | 0 | 0
924 | Story5 | C1 | 40 MPa RC Column (42.5 cm x 42.5 cm) | Column | 40MPa | Concrete Rectangular | 425 | 425 | 1806.3 | 3250 | 0.59 | 1436.16 | G300E | 5869500 | 46.05 | G300E | 0 | 0
925 | Story5 | C10 | 40 MPa RC Column (42.5 cm x 42.5 cm) | Column | 40MPa | Concrete Rectangular | 425 | 425 | 1806.3 | 3200 | 0.58 | 1414.07 | G300E | 34618666.67 | 271.63 | G300E | 0 | 0
926 | Story5 | C11 | 40 MPa RC Column (42.5 cm x 42.5 cm) | Column | 40MPa | Concrete Rectangular | 425 | 425 | 1806.3 | 3200 | 0.58 | 1414.07 | G300E | 34707200 | 272.33 | G300E | 0 | 0
927 | Story5 | C12 | 40 MPa RC Column (42.5 cm x 42.5 cm) | Column | 40MPa | Concrete Rectangular | 425 | 425 | 1806.3 | 3200 | 0.58 | 1414.07 | G300E | 16137600 | 126.62 | G300E | 0 | 0
928 | Story5 | C13 | 40 MPa RC Column (42.5 cm x 42.5 cm) | Column | 40MPa | Concrete Rectangular | 425 | 425 | 1806.3 | 3200 | 0.58 | 1414.07 | G300E | 16139733.33 | 126.64 | G300E | 0 | 0
929 | Story5 | C14 | 40 MPa RC Column (42.5 cm x 42.5 cm) | Column | 40MPa | Concrete Rectangular | 425 | 425 | 1806.3 | 3200 | 0.58 | 1414.07 | G300E | 34492800 | 270.64 | G300E | 0 | 0
930 | Story5 | C15 | 40 MPa RC Column (42.5 cm x 42.5 cm) | Column | 40MPa | Concrete Rectangular | 425 | 425 | 1806.3 | 3200 | 0.58 | 1414.07 | G300E | 34618666.67 | 271.63 | G300E | 0 | 0
931 | Story5 | C16 | 40 MPa RC Column (42.5 cm x 42.5 cm) | Column | 40MPa | Concrete Rectangular | 425 | 425 | 1806.3 | 3200 | 0.58 | 1414.07 | G300E | 5779200 | 45.35 | G300E | 0 | 0
932 | Story5 | C17 | 40 MPa RC Column (42.5 cm x 42.5 cm) | Column | 40MPa | Concrete Rectangular | 425 | 425 | 1806.3 | 3200 | 0.58 | 1414.07 | G300E | 5779200 | 45.35 | G300E | 0 | 0
933 | Story5 | C18 | 40 MPa RC Column (42.5 cm x 42.5 cm) | Column | 40MPa | Concrete Rectangular | 425 | 425 | 1806.3 | 3200 | 0.58 | 1414.07 | G300E | 37924266.67 | 297.57 | G300E | 0 | 0
934 | Story5 | C19 | 40 MPa RC Column (42.5 cm x 42.5 cm) | Column | 40MPa | Concrete Rectangular | 425 | 425 | 1806.3 | 3200 | 0.58 | 1414.07 | G300E | 21364266.67 | 167.63 | G300E | 0 | 0
935 | Story5 | C2 | 40 MPa RC Column (42.5 cm x 42.5 cm) | Column | 40MPa | Concrete Rectangular | 425 | 425 | 1806.3 | 3200 | 0.58 | 1414.07 | G300E | 5779200 | 45.35 | G300E | 0 | 0
936 | Story5 | C22 | 40 MPa RC Column (42.5 cm x 42.5 cm) | Column | 40MPa | Concrete Rectangular | 425 | 425 | 1806.3 | 3200 | 0.58 | 1414.07 | G300E | 21332266.67 | 167.38 | G300E | 0 | 0
937 | Story5 | C23 | 40 MPa RC Column (42.5 cm x 42.5 cm) | Column | 40MPa | Concrete Rectangular | 425 | 425 | 1806.3 | 3200 | 0.58 | 1414.07 | G300E | 37911466.67 | 297.47 | G300E | 0 | 0
938 | Story5 | C24 | 40 MPa RC Column (42.5 cm x 42.5 cm) | Column | 40MPa | Concrete Rectangular | 425 | 425 | 1806.3 | 3200 | 0.58 | 1414.07 | G300E | 5779200 | 45.35 | G300E | 0 | 0
939 | Story5 | C25 | 40 MPa RC Column (42.5 cm x 42.5 cm) | Column | 40MPa | Concrete Rectangular | 425 | 425 | 1806.3 | 3200 | 0.58 | 1414.07 | G300E | 5779200 | 45.35 | G300E | 0 | 0
940 | Story5 | C26 | 40 MPa RC Column (42.5 cm x 42.5 cm) | Column | 40MPa | Concrete Rectangular | 425 | 425 | 1806.3 | 3200 | 0.58 | 1414.07 | G300E | 37924266.67 | 297.57 | G300E | 0 | 0
941 | Story5 | C27 | 40 MPa RC Column (42.5 cm x 42.5 cm) | Column | 40MPa | Concrete Rectangular | 425 | 425 | 1806.3 | 3200 | 0.58 | 1414.07 | G300E | 21367466.67 | 167.66 | G300E | 0 | 0
942 | Story5 | C3 | 40 MPa RC Column (42.5 cm x 42.5 cm) | Column | 40MPa | Concrete Rectangular | 425 | 425 | 1806.3 | 3200 | 0.58 | 1414.07 | G300E | 5779200 | 45.35 | G300E | 0 | 0
943 | Story5 | C30 | 40 MPa RC Column (42.5 cm x 42.5 cm) | Column | 40MPa | Concrete Rectangular | 425 | 425 | 1806.3 | 3200 | 0.58 | 1414.07 | G300E | 21142400 | 165.89 | G300E | 0 | 0
944 | Story5 | C31 | 40 MPa RC Column (42.5 cm x 42.5 cm) | Column | 40MPa | Concrete Rectangular | 425 | 425 | 1806.3 | 3200 | 0.58 | 1414.07 | G300E | 37884800 | 297.26 | G300E | 0 | 0
945 | Story5 | C32 | 40 MPa RC Column (42.5 cm x 42.5 cm) | Column | 40MPa | Concrete Rectangular | 425 | 425 | 1806.3 | 3200 | 0.58 | 1414.07 | G300E | 5779200 | 45.35 | G300E | 0 | 0
946 | Story5 | C33 | 40 MPa RC Column (42.5 cm x 42.5 cm) | Column | 40MPa | Concrete Rectangular | 425 | 425 | 1806.3 | 3200 | 0.58 | 1414.07 | G300E | 5779200 | 45.35 | G300E | 0 | 0
947 | Story5 | C34 | 40 MPa RC Column (42.5 cm x 42.5 cm) | Column | 40MPa | Concrete Rectangular | 425 | 425 | 1806.3 | 3200 | 0.58 | 1414.07 | G300E | 34619733.33 | 271.64 | G300E | 0 | 0
948 | Story5 | C35 | 40 MPa RC Column (42.5 cm x 42.5 cm) | Column | 40MPa | Concrete Rectangular | 425 | 425 | 1806.3 | 3200 | 0.58 | 1414.07 | G300E | 36675200 | 287.77 | G300E | 0 | 0
949 | Story5 | C36 | 40 MPa RC Column (42.5 cm x 42.5 cm) | Column | 40MPa | Concrete Rectangular | 425 | 425 | 1806.3 | 3200 | 0.58 | 1414.07 | G300E | 16114133.33 | 126.44 | G300E | 0 | 0
950 | Story5 | C37 | 40 MPa RC Column (42.5 cm x 42.5 cm) | Column | 40MPa | Concrete Rectangular | 425 | 425 | 1806.3 | 3200 | 0.58 | 1414.07 | G300E | 15925333.33 | 124.96 | G300E | 0 | 0
951 | Story5 | C38 | 40 MPa RC Column (42.5 cm x 42.5 cm) | Column | 40MPa | Concrete Rectangular | 425 | 425 | 1806.3 | 3200 | 0.58 | 1414.07 | G300E | 32542933.33 | 255.34 | G300E | 0 | 0
952 | Story5 | C39 | 40 MPa RC Column (42.5 cm x 42.5 cm) | Column | 40MPa | Concrete Rectangular | 425 | 425 | 1806.3 | 3200 | 0.58 | 1414.07 | G300E | 34624000 | 271.67 | G300E | 0 | 0
953 | Story5 | C4 | 40 MPa RC Column (42.5 cm x 42.5 cm) | Column | 40MPa | Concrete Rectangular | 425 | 425 | 1806.3 | 3200 | 0.58 | 1414.07 | G300E | 5779200 | 45.35 | G300E | 0 | 0
954 | Story5 | C40 | 40 MPa RC Column (42.5 cm x 42.5 cm) | Column | 40MPa | Concrete Rectangular | 425 | 425 | 1806.3 | 3200 | 0.58 | 1414.07 | G300E | 5779200 | 45.35 | G300E | 0 | 0
955 | Story5 | C41 | 40 MPa RC Column (42.5 cm x 42.5 cm) | Column | 40MPa | Concrete Rectangular | 425 | 425 | 1806.3 | 3250 | 0.59 | 1436.16 | G300E | 5869500 | 46.05 | G300E | 0 | 0
956 | Story5 | C42 | 40 MPa RC Column (42.5 cm x 42.5 cm) | Column | 40MPa | Concrete Rectangular | 425 | 425 | 1806.3 | 3200 | 0.58 | 1414.07 | G300E | 5779200 | 45.35 | G300E | 0 | 0
957 | Story5 | C43 | 40 MPa RC Column (42.5 cm x 42.5 cm) | Column | 40MPa | Concrete Rectangular | 425 | 425 | 1806.3 | 3200 | 0.58 | 1414.07 | G300E | 5779200 | 45.35 | G300E | 0 | 0
958 | Story5 | C44 | 40 MPa RC Column (42.5 cm x 42.5 cm) | Column | 40MPa | Concrete Rectangular | 425 | 425 | 1806.3 | 3200 | 0.58 | 1414.07 | G300E | 5779200 | 45.35 | G300E | 0 | 0
959 | Story5 | C45 | 40 MPa RC Column (42.5 cm x 42.5 cm) | Column | 40MPa | Concrete Rectangular | 425 | 425 | 1806.3 | 3200 | 0.58 | 1414.07 | G300E | 5779200 | 45.35 | G300E | 0 | 0
960 | Story5 | C46 | 40 MPa RC Column (42.5 cm x 42.5 cm) | Column | 40MPa | Concrete Rectangular | 425 | 425 | 1806.3 | 3200 | 0.58 | 1414.07 | G300E | 5779200 | 45.35 | G300E | 0 | 0
961 | Story5 | C47 | 40 MPa RC Column (42.5 cm x 42.5 cm) | Column | 40MPa | Concrete Rectangular | 425 | 425 | 1806.3 | 3200 | 0.58 | 1414.07 | G300E | 5779200 | 45.35 | G300E | 0 | 0
962 | Story5 | C48 | 40 MPa RC Column (42.5 cm x 42.5 cm) | Column | 40MPa | Concrete Rectangular | 425 | 425 | 1806.3 | 3250 | 0.59 | 1436.16 | G300E | 5869500 | 46.05 | G300E | 0 | 0
963 | Story5 | C5 | 40 MPa RC Column (42.5 cm x 42.5 cm) | Column | 40MPa | Concrete Rectangular | 425 | 425 | 1806.3 | 3200 | 0.58 | 1414.07 | G300E | 5779200 | 45.35 | G300E | 0 | 0
964 | Story5 | C6 | 40 MPa RC Column (42.5 cm x 42.5 cm) | Column | 40MPa | Concrete Rectangular | 425 | 425 | 1806.3 | 3200 | 0.58 | 1414.07 | G300E | 5779200 | 45.35 | G300E | 0 | 0
965 | Story5 | C7 | 40 MPa RC Column (42.5 cm x 42.5 cm) | Column | 40MPa | Concrete Rectangular | 425 | 425 | 1806.3 | 3200 | 0.58 | 1414.07 | G300E | 5779200 | 45.35 | G300E | 0 | 0
966 | Story5 | C8 | 40 MPa RC Column (42.5 cm x 42.5 cm) | Column | 40MPa | Concrete Rectangular | 425 | 425 | 1806.3 | 3250 | 0.59 | 1436.16 | G300E | 5869500 | 46.05 | G300E | 0 | 0
967 | Story5 | C9 | 40 MPa RC Column (42.5 cm x 42.5 cm) | Column | 40MPa | Concrete Rectangular | 425 | 425 | 1806.3 | 3200 | 0.58 | 1414.07 | G300E | 5779200 | 45.35 | G300E | 0 | 0
968 | Story6 | C1 | 40 MPa RC Column (42.5 cm x 42.5 cm) | Column | 40MPa | Concrete Rectangular | 425 | 425 | 1806.3 | 3250 | 0.59 | 1436.16 | G300E | 5869500 | 46.05 | G300E | 0 | 0
969 | Story6 | C10 | 40 MPa RC Column (42.5 cm x 42.5 cm) | Column | 40MPa | Concrete Rectangular | 425 | 425 | 1806.3 | 3200 | 0.58 | 1414.07 | G300E | 29348266.67 | 230.28 | G300E | 0 | 0
970 | Story6 | C11 | 40 MPa RC Column (42.5 cm x 42.5 cm) | Column | 40MPa | Concrete Rectangular | 425 | 425 | 1806.3 | 3200 | 0.58 | 1414.07 | G300E | 26912000 | 211.16 | G300E | 0 | 0
971 | Story6 | C12 | 40 MPa RC Column (42.5 cm x 42.5 cm) | Column | 40MPa | Concrete Rectangular | 425 | 425 | 1806.3 | 3200 | 0.58 | 1414.07 | G300E | 10889600 | 85.44 | G300E | 0 | 0
972 | Story6 | C13 | 40 MPa RC Column (42.5 cm x 42.5 cm) | Column | 40MPa | Concrete Rectangular | 425 | 425 | 1806.3 | 3200 | 0.58 | 1414.07 | G300E | 10892800 | 85.47 | G300E | 0 | 0
973 | Story6 | C14 | 40 MPa RC Column (42.5 cm x 42.5 cm) | Column | 40MPa | Concrete Rectangular | 425 | 425 | 1806.3 | 3200 | 0.58 | 1414.07 | G300E | 26910933.33 | 211.15 | G300E | 0 | 0
974 | Story6 | C15 | 40 MPa RC Column (42.5 cm x 42.5 cm) | Column | 40MPa | Concrete Rectangular | 425 | 425 | 1806.3 | 3200 | 0.58 | 1414.07 | G300E | 29348266.67 | 230.28 | G300E | 0 | 0
975 | Story6 | C16 | 40 MPa RC Column (42.5 cm x 42.5 cm) | Column | 40MPa | Concrete Rectangular | 425 | 425 | 1806.3 | 3200 | 0.58 | 1414.07 | G300E | 5779200 | 45.35 | G300E | 0 | 0
976 | Story6 | C17 | 40 MPa RC Column (42.5 cm x 42.5 cm) | Column | 40MPa | Concrete Rectangular | 425 | 425 | 1806.3 | 3200 | 0.58 | 1414.07 | G300E | 5779200 | 45.35 | G300E | 0 | 0
977 | Story6 | C18 | 40 MPa RC Column (42.5 cm x 42.5 cm) | Column | 40MPa | Concrete Rectangular | 425 | 425 | 1806.3 | 3200 | 0.58 | 1414.07 | G300E | 32435200 | 254.5 | G300E | 0 | 0
978 | Story6 | C19 | 40 MPa RC Column (42.5 cm x 42.5 cm) | Column | 40MPa | Concrete Rectangular | 425 | 425 | 1806.3 | 3200 | 0.58 | 1414.07 | G300E | 16048000 | 125.92 | G300E | 0 | 0
979 | Story6 | C2 | 40 MPa RC Column (42.5 cm x 42.5 cm) | Column | 40MPa | Concrete Rectangular | 425 | 425 | 1806.3 | 3200 | 0.58 | 1414.07 | G300E | 5779200 | 45.35 | G300E | 0 | 0
980 | Story6 | C22 | 40 MPa RC Column (42.5 cm x 42.5 cm) | Column | 40MPa | Concrete Rectangular | 425 | 425 | 1806.3 | 3200 | 0.58 | 1414.07 | G300E | 16018133.33 | 125.68 | G300E | 0 | 0
981 | Story6 | C23 | 40 MPa RC Column (42.5 cm x 42.5 cm) | Column | 40MPa | Concrete Rectangular | 425 | 425 | 1806.3 | 3200 | 0.58 | 1414.07 | G300E | 32423466.67 | 254.41 | G300E | 0 | 0
982 | Story6 | C24 | 40 MPa RC Column (42.5 cm x 42.5 cm) | Column | 40MPa | Concrete Rectangular | 425 | 425 | 1806.3 | 3200 | 0.58 | 1414.07 | G300E | 5779200 | 45.35 | G300E | 0 | 0
983 | Story6 | C25 | 40 MPa RC Column (42.5 cm x 42.5 cm) | Column | 40MPa | Concrete Rectangular | 425 | 425 | 1806.3 | 3200 | 0.58 | 1414.07 | G300E | 5779200 | 45.35 | G300E | 0 | 0
984 | Story6 | C26 | 40 MPa RC Column (42.5 cm x 42.5 cm) | Column | 40MPa | Concrete Rectangular | 425 | 425 | 1806.3 | 3200 | 0.58 | 1414.07 | G300E | 32436266.67 | 254.51 | G300E | 0 | 0
985 | Story6 | C27 | 40 MPa RC Column (42.5 cm x 42.5 cm) | Column | 40MPa | Concrete Rectangular | 425 | 425 | 1806.3 | 3200 | 0.58 | 1414.07 | G300E | 16051200 | 125.94 | G300E | 0 | 0
986 | Story6 | C3 | 40 MPa RC Column (42.5 cm x 42.5 cm) | Column | 40MPa | Concrete Rectangular | 425 | 425 | 1806.3 | 3200 | 0.58 | 1414.07 | G300E | 5779200 | 45.35 | G300E | 0 | 0
987 | Story6 | C30 | 40 MPa RC Column (42.5 cm x 42.5 cm) | Column | 40MPa | Concrete Rectangular | 425 | 425 | 1806.3 | 3200 | 0.58 | 1414.07 | G300E | 15848533.33 | 124.35 | G300E | 0 | 0
988 | Story6 | C31 | 40 MPa RC Column (42.5 cm x 42.5 cm) | Column | 40MPa | Concrete Rectangular | 425 | 425 | 1806.3 | 3200 | 0.58 | 1414.07 | G300E | 32401066.67 | 254.23 | G300E | 0 | 0
989 | Story6 | C32 | 40 MPa RC Column (42.5 cm x 42.5 cm) | Column | 40MPa | Concrete Rectangular | 425 | 425 | 1806.3 | 3200 | 0.58 | 1414.07 | G300E | 5779200 | 45.35 | G300E | 0 | 0
990 | Story6 | C33 | 40 MPa RC Column (42.5 cm x 42.5 cm) | Column | 40MPa | Concrete Rectangular | 425 | 425 | 1806.3 | 3200 | 0.58 | 1414.07 | G300E | 5779200 | 45.35 | G300E | 0 | 0
991 | Story6 | C34 | 40 MPa RC Column (42.5 cm x 42.5 cm) | Column | 40MPa | Concrete Rectangular | 425 | 425 | 1806.3 | 3200 | 0.58 | 1414.07 | G300E | 29348266.67 | 230.28 | G300E | 0 | 0
992 | Story6 | C35 | 40 MPa RC Column (42.5 cm x 42.5 cm) | Column | 40MPa | Concrete Rectangular | 425 | 425 | 1806.3 | 3200 | 0.58 | 1414.07 | G300E | 26913066.67 | 211.17 | G300E | 0 | 0
993 | Story6 | C36 | 40 MPa RC Column (42.5 cm x 42.5 cm) | Column | 40MPa | Concrete Rectangular | 425 | 425 | 1806.3 | 3200 | 0.58 | 1414.07 | G300E | 10861866.67 | 85.23 | G300E | 0 | 0
994 | Story6 | C37 | 40 MPa RC Column (42.5 cm x 42.5 cm) | Column | 40MPa | Concrete Rectangular | 425 | 425 | 1806.3 | 3200 | 0.58 | 1414.07 | G300E | 10673066.67 | 83.74 | G300E | 0 | 0
995 | Story6 | C38 | 40 MPa RC Column (42.5 cm x 42.5 cm) | Column | 40MPa | Concrete Rectangular | 425 | 425 | 1806.3 | 3200 | 0.58 | 1414.07 | G300E | 27072000 | 212.42 | G300E | 0 | 0
996 | Story6 | C39 | 40 MPa RC Column (42.5 cm x 42.5 cm) | Column | 40MPa | Concrete Rectangular | 425 | 425 | 1806.3 | 3200 | 0.58 | 1414.07 | G300E | 29353600 | 230.32 | G300E | 0 | 0
997 | Story6 | C4 | 40 MPa RC Column (42.5 cm x 42.5 cm) | Column | 40MPa | Concrete Rectangular | 425 | 425 | 1806.3 | 3200 | 0.58 | 1414.07 | G300E | 5779200 | 45.35 | G300E | 0 | 0
998 | Story6 | C40 | 40 MPa RC Column (42.5 cm x 42.5 cm) | Column | 40MPa | Concrete Rectangular | 425 | 425 | 1806.3 | 3200 | 0.58 | 1414.07 | G300E | 5779200 | 45.35 | G300E | 0 | 0
999 | Story6 | C41 | 40 MPa RC Column (42.5 cm x 42.5 cm) | Column | 40MPa | Concrete Rectangular | 425 | 425 | 1806.3 | 3250 | 0.59 | 1436.16 | G300E | 5869500 | 46.05 | G300E | 0 | 0
1000 | Story6 | C42 | 40 MPa RC Column (42.5 cm x 42.5 cm) | Column | 40MPa | Concrete Rectangular | 425 | 425 | 1806.3 | 3200 | 0.58 | 1414.07 | G300E | 5779200 | 45.35 | G300E | 0 | 0
1001 | Story6 | C43 | 40 MPa RC Column (42.5 cm x 42.5 cm) | Column | 40MPa | Concrete Rectangular | 425 | 425 | 1806.3 | 3200 | 0.58 | 1414.07 | G300E | 5779200 | 45.35 | G300E | 0 | 0
1002 | Story6 | C44 | 40 MPa RC Column (42.5 cm x 42.5 cm) | Column | 40MPa | Concrete Rectangular | 425 | 425 | 1806.3 | 3200 | 0.58 | 1414.07 | G300E | 5779200 | 45.35 | G300E | 0 | 0
1003 | Story6 | C45 | 40 MPa RC Column (42.5 cm x 42.5 cm) | Column | 40MPa | Concrete Rectangular | 425 | 425 | 1806.3 | 3200 | 0.58 | 1414.07 | G300E | 5779200 | 45.35 | G300E | 0 | 0
1004 | Story6 | C46 | 40 MPa RC Column (42.5 cm x 42.5 cm) | Column | 40MPa | Concrete Rectangular | 425 | 425 | 1806.3 | 3200 | 0.58 | 1414.07 | G300E | 5779200 | 45.35 | G300E | 0 | 0
1005 | Story6 | C47 | 40 MPa RC Column (42.5 cm x 42.5 cm) | Column | 40MPa | Concrete Rectangular | 425 | 425 | 1806.3 | 3200 | 0.58 | 1414.07 | G300E | 5779200 | 45.35 | G300E | 0 | 0
1006 | Story6 | C48 | 40 MPa RC Column (42.5 cm x 42.5 cm) | Column | 40MPa | Concrete Rectangular | 425 | 425 | 1806.3 | 3250 | 0.59 | 1436.16 | G300E | 5869500 | 46.05 | G300E | 0 | 0
1007 | Story6 | C5 | 40 MPa RC Column (42.5 cm x 42.5 cm) | Column | 40MPa | Concrete Rectangular | 425 | 425 | 1806.3 | 3200 | 0.58 | 1414.07 | G300E | 5779200 | 45.35 | G300E | 0 | 0
1008 | Story6 | C6 | 40 MPa RC Column (42.5 cm x 42.5 cm) | Column | 40MPa | Concrete Rectangular | 425 | 425 | 1806.3 | 3200 | 0.58 | 1414.07 | G300E | 5779200 | 45.35 | G300E | 0 | 0
1009 | Story6 | C7 | 40 MPa RC Column (42.5 cm x 42.5 cm) | Column | 40MPa | Concrete Rectangular | 425 | 425 | 1806.3 | 3200 | 0.58 | 1414.07 | G300E | 5779200 | 45.35 | G300E | 0 | 0
1010 | Story6 | C8 | 40 MPa RC Column (42.5 cm x 42.5 cm) | Column | 40MPa | Concrete Rectangular | 425 | 425 | 1806.3 | 3250 | 0.59 | 1436.16 | G300E | 5869500 | 46.05 | G300E | 0 | 0
1011 | Story6 | C9 | 40 MPa RC Column (42.5 cm x 42.5 cm) | Column | 40MPa | Concrete Rectangular | 425 | 425 | 1806.3 | 3200 | 0.58 | 1414.07 | G300E | 5779200 | 45.35 | G300E | 0 | 0
1012 | Story7 | C1 | 40 MPa RC Column (40 cm x 40 cm) | Column | 40MPa | Concrete Rectangular | 400 | 400 | 1600 | 3250 | 0.52 | 1272.17 | G300E | 5200000 | 40.8 | G300E | 0 | 0
1013 | Story7 | C10 | 40 MPa RC Column (40 cm x 40 cm) | Column | 40MPa | Concrete Rectangular | 400 | 400 | 1600 | 3200 | 0.51 | 1252.6 | G300E | 32538666.67 | 255.31 | G300E | 0 | 0
1014 | Story7 | C11 | 40 MPa RC Column (40 cm x 40 cm) | Column | 40MPa | Concrete Rectangular | 400 | 400 | 1600 | 3200 | 0.51 | 1252.6 | G300E | 30163200 | 236.67 | G300E | 0 | 0
1015 | Story7 | C12 | 40 MPa RC Column (40 cm x 40 cm) | Column | 40MPa | Concrete Rectangular | 400 | 400 | 1600 | 3200 | 0.51 | 1252.6 | G300E | 14482133.33 | 113.63 | G300E | 0 | 0
1016 | Story7 | C13 | 40 MPa RC Column (40 cm x 40 cm) | Column | 40MPa | Concrete Rectangular | 400 | 400 | 1600 | 3200 | 0.51 | 1252.6 | G300E | 14485333.33 | 113.66 | G300E | 0 | 0
1017 | Story7 | C14 | 40 MPa RC Column (40 cm x 40 cm) | Column | 40MPa | Concrete Rectangular | 400 | 400 | 1600 | 3200 | 0.51 | 1252.6 | G300E | 30163200 | 236.67 | G300E | 0 | 0
1018 | Story7 | C15 | 40 MPa RC Column (40 cm x 40 cm) | Column | 40MPa | Concrete Rectangular | 400 | 400 | 1600 | 3200 | 0.51 | 1252.6 | G300E | 32538666.67 | 255.31 | G300E | 0 | 0
1019 | Story7 | C16 | 40 MPa RC Column (40 cm x 40 cm) | Column | 40MPa | Concrete Rectangular | 400 | 400 | 1600 | 3200 | 0.51 | 1252.6 | G300E | 5120000 | 40.17 | G300E | 0 | 0
1020 | Story7 | C17 | 40 MPa RC Column (40 cm x 40 cm) | Column | 40MPa | Concrete Rectangular | 400 | 400 | 1600 | 3200 | 0.51 | 1252.6 | G300E | 6430933.33 | 50.46 | G300E | 0 | 0
1021 | Story7 | C18 | 40 MPa RC Column (40 cm x 40 cm) | Column | 40MPa | Concrete Rectangular | 400 | 400 | 1600 | 3200 | 0.51 | 1252.6 | G300E | 35754666.67 | 280.54 | G300E | 0 | 0
1022 | Story7 | C19 | 40 MPa RC Column (40 cm x 40 cm) | Column | 40MPa | Concrete Rectangular | 400 | 400 | 1600 | 3200 | 0.51 | 1252.6 | G300E | 19660800 | 154.27 | G300E | 0 | 0
1023 | Story7 | C2 | 40 MPa RC Column (40 cm x 40 cm) | Column | 40MPa | Concrete Rectangular | 400 | 400 | 1600 | 3200 | 0.51 | 1252.6 | G300E | 5120000 | 40.17 | G300E | 0 | 0
1024 | Story7 | C22 | 40 MPa RC Column (40 cm x 40 cm) | Column | 40MPa | Concrete Rectangular | 400 | 400 | 1600 | 3200 | 0.51 | 1252.6 | G300E | 19629866.67 | 154.02 | G300E | 0 | 0
1025 | Story7 | C23 | 40 MPa RC Column (40 cm x 40 cm) | Column | 40MPa | Concrete Rectangular | 400 | 400 | 1600 | 3200 | 0.51 | 1252.6 | G300E | 35741866.67 | 280.44 | G300E | 0 | 0
1026 | Story7 | C24 | 40 MPa RC Column (40 cm x 40 cm) | Column | 40MPa | Concrete Rectangular | 400 | 400 | 1600 | 3200 | 0.51 | 1252.6 | G300E | 6436266.67 | 50.5 | G300E | 0 | 0
1027 | Story7 | C25 | 40 MPa RC Column (40 cm x 40 cm) | Column | 40MPa | Concrete Rectangular | 400 | 400 | 1600 | 3200 | 0.51 | 1252.6 | G300E | 6430933.33 | 50.46 | G300E | 0 | 0
1028 | Story7 | C26 | 40 MPa RC Column (40 cm x 40 cm) | Column | 40MPa | Concrete Rectangular | 400 | 400 | 1600 | 3200 | 0.51 | 1252.6 | G300E | 35754666.67 | 280.54 | G300E | 0 | 0
1029 | Story7 | C27 | 40 MPa RC Column (40 cm x 40 cm) | Column | 40MPa | Concrete Rectangular | 400 | 400 | 1600 | 3200 | 0.51 | 1252.6 | G300E | 19664000 | 154.29 | G300E | 0 | 0
1030 | Story7 | C3 | 40 MPa RC Column (40 cm x 40 cm) | Column | 40MPa | Concrete Rectangular | 400 | 400 | 1600 | 3200 | 0.51 | 1252.6 | G300E | 5896533.33 | 46.27 | G300E | 0 | 0
1031 | Story7 | C30 | 40 MPa RC Column (40 cm x 40 cm) | Column | 40MPa | Concrete Rectangular | 400 | 400 | 1600 | 3200 | 0.51 | 1252.6 | G300E | 19470933.33 | 152.78 | G300E | 0 | 0
1032 | Story7 | C31 | 40 MPa RC Column (40 cm x 40 cm) | Column | 40MPa | Concrete Rectangular | 400 | 400 | 1600 | 3200 | 0.51 | 1252.6 | G300E | 35719466.67 | 280.27 | G300E | 0 | 0
1033 | Story7 | C32 | 40 MPa RC Column (40 cm x 40 cm) | Column | 40MPa | Concrete Rectangular | 400 | 400 | 1600 | 3200 | 0.51 | 1252.6 | G300E | 6434133.33 | 50.48 | G300E | 0 | 0
1034 | Story7 | C33 | 40 MPa RC Column (40 cm x 40 cm) | Column | 40MPa | Concrete Rectangular | 400 | 400 | 1600 | 3200 | 0.51 | 1252.6 | G300E | 5120000 | 40.17 | G300E | 0 | 0
1035 | Story7 | C34 | 40 MPa RC Column (40 cm x 40 cm) | Column | 40MPa | Concrete Rectangular | 400 | 400 | 1600 | 3200 | 0.51 | 1252.6 | G300E | 32540800 | 255.33 | G300E | 0 | 0
1036 | Story7 | C35 | 40 MPa RC Column (40 cm x 40 cm) | Column | 40MPa | Concrete Rectangular | 400 | 400 | 1600 | 3200 | 0.51 | 1252.6 | G300E | 30165333.33 | 236.69 | G300E | 0 | 0
1037 | Story7 | C36 | 40 MPa RC Column (40 cm x 40 cm) | Column | 40MPa | Concrete Rectangular | 400 | 400 | 1600 | 3200 | 0.51 | 1252.6 | G300E | 14459733.33 | 113.46 | G300E | 0 | 0
1038 | Story7 | C37 | 40 MPa RC Column (40 cm x 40 cm) | Column | 40MPa | Concrete Rectangular | 400 | 400 | 1600 | 3200 | 0.51 | 1252.6 | G300E | 14299733.33 | 112.2 | G300E | 0 | 0
1039 | Story7 | C38 | 40 MPa RC Column (40 cm x 40 cm) | Column | 40MPa | Concrete Rectangular | 400 | 400 | 1600 | 3200 | 0.51 | 1252.6 | G300E | 30288000 | 237.65 | G300E | 0 | 0
1040 | Story7 | C39 | 40 MPa RC Column (40 cm x 40 cm) | Column | 40MPa | Concrete Rectangular | 400 | 400 | 1600 | 3200 | 0.51 | 1252.6 | G300E | 32545066.67 | 255.36 | G300E | 0 | 0
1041 | Story7 | C4 | 40 MPa RC Column (40 cm x 40 cm) | Column | 40MPa | Concrete Rectangular | 400 | 400 | 1600 | 3200 | 0.51 | 1252.6 | G300E | 5120000 | 40.17 | G300E | 0 | 0
1042 | Story7 | C40 | 40 MPa RC Column (40 cm x 40 cm) | Column | 40MPa | Concrete Rectangular | 400 | 400 | 1600 | 3200 | 0.51 | 1252.6 | G300E | 5120000 | 40.17 | G300E | 0 | 0
1043 | Story7 | C41 | 40 MPa RC Column (40 cm x 40 cm) | Column | 40MPa | Concrete Rectangular | 400 | 400 | 1600 | 3250 | 0.52 | 1272.17 | G300E | 5200000 | 40.8 | G300E | 0 | 0
1044 | Story7 | C42 | 40 MPa RC Column (40 cm x 40 cm) | Column | 40MPa | Concrete Rectangular | 400 | 400 | 1600 | 3200 | 0.51 | 1252.6 | G300E | 5120000 | 40.17 | G300E | 0 | 0
1045 | Story7 | C43 | 40 MPa RC Column (40 cm x 40 cm) | Column | 40MPa | Concrete Rectangular | 400 | 400 | 1600 | 3200 | 0.51 | 1252.6 | G300E | 5901866.67 | 46.31 | G300E | 0 | 0
1046 | Story7 | C44 | 40 MPa RC Column (40 cm x 40 cm) | Column | 40MPa | Concrete Rectangular | 400 | 400 | 1600 | 3200 | 0.51 | 1252.6 | G300E | 5120000 | 40.17 | G300E | 0 | 0
1047 | Story7 | C45 | 40 MPa RC Column (40 cm x 40 cm) | Column | 40MPa | Concrete Rectangular | 400 | 400 | 1600 | 3200 | 0.51 | 1252.6 | G300E | 5120000 | 40.17 | G300E | 0 | 0
1048 | Story7 | C46 | 40 MPa RC Column (40 cm x 40 cm) | Column | 40MPa | Concrete Rectangular | 400 | 400 | 1600 | 3200 | 0.51 | 1252.6 | G300E | 5905066.67 | 46.33 | G300E | 0 | 0
1049 | Story7 | C47 | 40 MPa RC Column (40 cm x 40 cm) | Column | 40MPa | Concrete Rectangular | 400 | 400 | 1600 | 3200 | 0.51 | 1252.6 | G300E | 5120000 | 40.17 | G300E | 0 | 0
1050 | Story7 | C48 | 40 MPa RC Column (40 cm x 40 cm) | Column | 40MPa | Concrete Rectangular | 400 | 400 | 1600 | 3250 | 0.52 | 1272.17 | G300E | 5200000 | 40.8 | G300E | 0 | 0
1051 | Story7 | C5 | 40 MPa RC Column (40 cm x 40 cm) | Column | 40MPa | Concrete Rectangular | 400 | 400 | 1600 | 3200 | 0.51 | 1252.6 | G300E | 5120000 | 40.17 | G300E | 0 | 0
1052 | Story7 | C6 | 40 MPa RC Column (40 cm x 40 cm) | Column | 40MPa | Concrete Rectangular | 400 | 400 | 1600 | 3200 | 0.51 | 1252.6 | G300E | 5896533.33 | 46.27 | G300E | 0 | 0
1053 | Story7 | C7 | 40 MPa RC Column (40 cm x 40 cm) | Column | 40MPa | Concrete Rectangular | 400 | 400 | 1600 | 3200 | 0.51 | 1252.6 | G300E | 5120000 | 40.17 | G300E | 0 | 0
1054 | Story7 | C8 | 40 MPa RC Column (40 cm x 40 cm) | Column | 40MPa | Concrete Rectangular | 400 | 400 | 1600 | 3250 | 0.52 | 1272.17 | G300E | 5200000 | 40.8 | G300E | 0 | 0
1055 | Story7 | C9 | 40 MPa RC Column (40 cm x 40 cm) | Column | 40MPa | Concrete Rectangular | 400 | 400 | 1600 | 3200 | 0.51 | 1252.6 | G300E | 5120000 | 40.17 | G300E | 0 | 0
1056 | Story8 | C1 | 40 MPa RC Column (40 cm x 40 cm) | Column | 40MPa | Concrete Rectangular | 400 | 400 | 1600 | 3250 | 0.52 | 1272.17 | G300E | 5200000 | 40.8 | G300E | 0 | 0
1057 | Story8 | C10 | 40 MPa RC Column (40 cm x 40 cm) | Column | 40MPa | Concrete Rectangular | 400 | 400 | 1600 | 3200 | 0.51 | 1252.6 | G300E | 27293866.67 | 214.16 | G300E | 0 | 0
1058 | Story8 | C11 | 40 MPa RC Column (40 cm x 40 cm) | Column | 40MPa | Concrete Rectangular | 400 | 400 | 1600 | 3200 | 0.51 | 1252.6 | G300E | 24977066.67 | 195.98 | G300E | 0 | 0
1059 | Story8 | C12 | 40 MPa RC Column (40 cm x 40 cm) | Column | 40MPa | Concrete Rectangular | 400 | 400 | 1600 | 3200 | 0.51 | 1252.6 | G300E | 9467733.33 | 74.29 | G300E | 0 | 0
1060 | Story8 | C13 | 40 MPa RC Column (40 cm x 40 cm) | Column | 40MPa | Concrete Rectangular | 400 | 400 | 1600 | 3200 | 0.51 | 1252.6 | G300E | 9470933.33 | 74.31 | G300E | 0 | 0
1061 | Story8 | C14 | 40 MPa RC Column (40 cm x 40 cm) | Column | 40MPa | Concrete Rectangular | 400 | 400 | 1600 | 3200 | 0.51 | 1252.6 | G300E | 24977066.67 | 195.98 | G300E | 0 | 0
1062 | Story8 | C15 | 40 MPa RC Column (40 cm x 40 cm) | Column | 40MPa | Concrete Rectangular | 400 | 400 | 1600 | 3200 | 0.51 | 1252.6 | G300E | 27292800 | 214.15 | G300E | 0 | 0
1063 | Story8 | C16 | 40 MPa RC Column (40 cm x 40 cm) | Column | 40MPa | Concrete Rectangular | 400 | 400 | 1600 | 3200 | 0.51 | 1252.6 | G300E | 5120000 | 40.17 | G300E | 0 | 0
1064 | Story8 | C17 | 40 MPa RC Column (40 cm x 40 cm) | Column | 40MPa | Concrete Rectangular | 400 | 400 | 1600 | 3200 | 0.51 | 1252.6 | G300E | 5120000 | 40.17 | G300E | 0 | 0
1065 | Story8 | C18 | 40 MPa RC Column (40 cm x 40 cm) | Column | 40MPa | Concrete Rectangular | 400 | 400 | 1600 | 3200 | 0.51 | 1252.6 | G300E | 30241066.67 | 237.28 | G300E | 0 | 0
1066 | Story8 | C19 | 40 MPa RC Column (40 cm x 40 cm) | Column | 40MPa | Concrete Rectangular | 400 | 400 | 1600 | 3200 | 0.51 | 1252.6 | G300E | 14568533.33 | 114.31 | G300E | 0 | 0
1067 | Story8 | C2 | 40 MPa RC Column (40 cm x 40 cm) | Column | 40MPa | Concrete Rectangular | 400 | 400 | 1600 | 3200 | 0.51 | 1252.6 | G300E | 5120000 | 40.17 | G300E | 0 | 0
1068 | Story8 | C22 | 40 MPa RC Column (40 cm x 40 cm) | Column | 40MPa | Concrete Rectangular | 400 | 400 | 1600 | 3200 | 0.51 | 1252.6 | G300E | 14539733.33 | 114.08 | G300E | 0 | 0
1069 | Story8 | C23 | 40 MPa RC Column (40 cm x 40 cm) | Column | 40MPa | Concrete Rectangular | 400 | 400 | 1600 | 3200 | 0.51 | 1252.6 | G300E | 30229333.33 | 237.19 | G300E | 0 | 0
1070 | Story8 | C24 | 40 MPa RC Column (40 cm x 40 cm) | Column | 40MPa | Concrete Rectangular | 400 | 400 | 1600 | 3200 | 0.51 | 1252.6 | G300E | 5120000 | 40.17 | G300E | 0 | 0
1071 | Story8 | C25 | 40 MPa RC Column (40 cm x 40 cm) | Column | 40MPa | Concrete Rectangular | 400 | 400 | 1600 | 3200 | 0.51 | 1252.6 | G300E | 5120000 | 40.17 | G300E | 0 | 0
1072 | Story8 | C26 | 40 MPa RC Column (40 cm x 40 cm) | Column | 40MPa | Concrete Rectangular | 400 | 400 | 1600 | 3200 | 0.51 | 1252.6 | G300E | 30241066.67 | 237.28 | G300E | 0 | 0
1073 | Story8 | C27 | 40 MPa RC Column (40 cm x 40 cm) | Column | 40MPa | Concrete Rectangular | 400 | 400 | 1600 | 3200 | 0.51 | 1252.6 | G300E | 14571733.33 | 114.34 | G300E | 0 | 0
1074 | Story8 | C3 | 40 MPa RC Column (40 cm x 40 cm) | Column | 40MPa | Concrete Rectangular | 400 | 400 | 1600 | 3200 | 0.51 | 1252.6 | G300E | 5120000 | 40.17 | G300E | 0 | 0
1075 | Story8 | C30 | 40 MPa RC Column (40 cm x 40 cm) | Column | 40MPa | Concrete Rectangular | 400 | 400 | 1600 | 3200 | 0.51 | 1252.6 | G300E | 14402133.33 | 113 | G300E | 0 | 0
1076 | Story8 | C31 | 40 MPa RC Column (40 cm x 40 cm) | Column | 40MPa | Concrete Rectangular | 400 | 400 | 1600 | 3200 | 0.51 | 1252.6 | G300E | 30210133.33 | 237.04 | G300E | 0 | 0
1077 | Story8 | C32 | 40 MPa RC Column (40 cm x 40 cm) | Column | 40MPa | Concrete Rectangular | 400 | 400 | 1600 | 3200 | 0.51 | 1252.6 | G300E | 5120000 | 40.17 | G300E | 0 | 0
1078 | Story8 | C33 | 40 MPa RC Column (40 cm x 40 cm) | Column | 40MPa | Concrete Rectangular | 400 | 400 | 1600 | 3200 | 0.51 | 1252.6 | G300E | 5120000 | 40.17 | G300E | 0 | 0
1079 | Story8 | C34 | 40 MPa RC Column (40 cm x 40 cm) | Column | 40MPa | Concrete Rectangular | 400 | 400 | 1600 | 3200 | 0.51 | 1252.6 | G300E | 27296000 | 214.17 | G300E | 0 | 0
1080 | Story8 | C35 | 40 MPa RC Column (40 cm x 40 cm) | Column | 40MPa | Concrete Rectangular | 400 | 400 | 1600 | 3200 | 0.51 | 1252.6 | G300E | 24978133.33 | 195.99 | G300E | 0 | 0
1081 | Story8 | C36 | 40 MPa RC Column (40 cm x 40 cm) | Column | 40MPa | Concrete Rectangular | 400 | 400 | 1600 | 3200 | 0.51 | 1252.6 | G300E | 9443200 | 74.09 | G300E | 0 | 0
1082 | Story8 | C37 | 40 MPa RC Column (40 cm x 40 cm) | Column | 40MPa | Concrete Rectangular | 400 | 400 | 1600 | 3200 | 0.51 | 1252.6 | G300E | 9292800 | 72.91 | G300E | 0 | 0
1083 | Story8 | C38 | 40 MPa RC Column (40 cm x 40 cm) | Column | 40MPa | Concrete Rectangular | 400 | 400 | 1600 | 3200 | 0.51 | 1252.6 | G300E | 25100800 | 196.95 | G300E | 0 | 0
1084 | Story8 | C39 | 40 MPa RC Column (40 cm x 40 cm) | Column | 40MPa | Concrete Rectangular | 400 | 400 | 1600 | 3200 | 0.51 | 1252.6 | G300E | 27299200 | 214.2 | G300E | 0 | 0
1085 | Story8 | C4 | 40 MPa RC Column (40 cm x 40 cm) | Column | 40MPa | Concrete Rectangular | 400 | 400 | 1600 | 3200 | 0.51 | 1252.6 | G300E | 5120000 | 40.17 | G300E | 0 | 0
1086 | Story8 | C40 | 40 MPa RC Column (40 cm x 40 cm) | Column | 40MPa | Concrete Rectangular | 400 | 400 | 1600 | 3200 | 0.51 | 1252.6 | G300E | 5120000 | 40.17 | G300E | 0 | 0
1087 | Story8 | C41 | 40 MPa RC Column (40 cm x 40 cm) | Column | 40MPa | Concrete Rectangular | 400 | 400 | 1600 | 3250 | 0.52 | 1272.17 | G300E | 5200000 | 40.8 | G300E | 0 | 0
1088 | Story8 | C42 | 40 MPa RC Column (40 cm x 40 cm) | Column | 40MPa | Concrete Rectangular | 400 | 400 | 1600 | 3200 | 0.51 | 1252.6 | G300E | 5120000 | 40.17 | G300E | 0 | 0
1089 | Story8 | C43 | 40 MPa RC Column (40 cm x 40 cm) | Column | 40MPa | Concrete Rectangular | 400 | 400 | 1600 | 3200 | 0.51 | 1252.6 | G300E | 5120000 | 40.17 | G300E | 0 | 0
1090 | Story8 | C44 | 40 MPa RC Column (40 cm x 40 cm) | Column | 40MPa | Concrete Rectangular | 400 | 400 | 1600 | 3200 | 0.51 | 1252.6 | G300E | 5120000 | 40.17 | G300E | 0 | 0
1091 | Story8 | C45 | 40 MPa RC Column (40 cm x 40 cm) | Column | 40MPa | Concrete Rectangular | 400 | 400 | 1600 | 3200 | 0.51 | 1252.6 | G300E | 5120000 | 40.17 | G300E | 0 | 0
1092 | Story8 | C46 | 40 MPa RC Column (40 cm x 40 cm) | Column | 40MPa | Concrete Rectangular | 400 | 400 | 1600 | 3200 | 0.51 | 1252.6 | G300E | 5120000 | 40.17 | G300E | 0 | 0
1093 | Story8 | C47 | 40 MPa RC Column (40 cm x 40 cm) | Column | 40MPa | Concrete Rectangular | 400 | 400 | 1600 | 3200 | 0.51 | 1252.6 | G300E | 5120000 | 40.17 | G300E | 0 | 0
1094 | Story8 | C48 | 40 MPa RC Column (40 cm x 40 cm) | Column | 40MPa | Concrete Rectangular | 400 | 400 | 1600 | 3250 | 0.52 | 1272.17 | G300E | 5200000 | 40.8 | G300E | 0 | 0
1095 | Story8 | C5 | 40 MPa RC Column (40 cm x 40 cm) | Column | 40MPa | Concrete Rectangular | 400 | 400 | 1600 | 3200 | 0.51 | 1252.6 | G300E | 5120000 | 40.17 | G300E | 0 | 0
1096 | Story8 | C6 | 40 MPa RC Column (40 cm x 40 cm) | Column | 40MPa | Concrete Rectangular | 400 | 400 | 1600 | 3200 | 0.51 | 1252.6 | G300E | 5120000 | 40.17 | G300E | 0 | 0
1097 | Story8 | C7 | 40 MPa RC Column (40 cm x 40 cm) | Column | 40MPa | Concrete Rectangular | 400 | 400 | 1600 | 3200 | 0.51 | 1252.6 | G300E | 5120000 | 40.17 | G300E | 0 | 0
1098 | Story8 | C8 | 40 MPa RC Column (40 cm x 40 cm) | Column | 40MPa | Concrete Rectangular | 400 | 400 | 1600 | 3250 | 0.52 | 1272.17 | G300E | 5200000 | 40.8 | G300E | 0 | 0
1099 | Story8 | C9 | 40 MPa RC Column (40 cm x 40 cm) | Column | 40MPa | Concrete Rectangular | 400 | 400 | 1600 | 3200 | 0.51 | 1252.6 | G300E | 5120000 | 40.17 | G300E | 0 | 0
1100 | Story9 | C1 | 40 MPa RC Column (37.5 cm x 37.5 cm) | Column | 40MPa | Concrete Rectangular | 375 | 375 | 1406.3 | 3250 | 0.46 | 1118.12 | G300E | 4569500 | 35.85 | G300E | 0 | 0
1101 | Story9 | C10 | 40 MPa RC Column (37.5 cm x 37.5 cm) | Column | 40MPa | Concrete Rectangular | 375 | 375 | 1406.3 | 3175 | 0.45 | 1092.32 | G300E | 29928608.33 | 234.83 | G300E | 0 | 0
1102 | Story9 | C11 | 40 MPa RC Column (37.5 cm x 37.5 cm) | Column | 40MPa | Concrete Rectangular | 375 | 375 | 1406.3 | 3175 | 0.45 | 1092.32 | G300E | 27555825 | 216.21 | G300E | 0 | 0
1103 | Story9 | C12 | 40 MPa RC Column (37.5 cm x 37.5 cm) | Column | 40MPa | Concrete Rectangular | 375 | 375 | 1406.3 | 3175 | 0.45 | 1092.32 | G300E | 12675658.33 | 99.46 | G300E | 0 | 0
1104 | Story9 | C13 | 40 MPa RC Column (37.5 cm x 37.5 cm) | Column | 40MPa | Concrete Rectangular | 375 | 375 | 1406.3 | 3175 | 0.45 | 1092.32 | G300E | 12678833.33 | 99.48 | G300E | 0 | 0
1105 | Story9 | C14 | 40 MPa RC Column (37.5 cm x 37.5 cm) | Column | 40MPa | Concrete Rectangular | 375 | 375 | 1406.3 | 3175 | 0.45 | 1092.32 | G300E | 27555825 | 216.21 | G300E | 0 | 0
1106 | Story9 | C15 | 40 MPa RC Column (37.5 cm x 37.5 cm) | Column | 40MPa | Concrete Rectangular | 375 | 375 | 1406.3 | 3175 | 0.45 | 1092.32 | G300E | 29928608.33 | 234.83 | G300E | 0 | 0
1107 | Story9 | C16 | 40 MPa RC Column (37.5 cm x 37.5 cm) | Column | 40MPa | Concrete Rectangular | 375 | 375 | 1406.3 | 3175 | 0.45 | 1092.32 | G300E | 4724400 | 37.07 | G300E | 0 | 0
1108 | Story9 | C17 | 40 MPa RC Column (37.5 cm x 37.5 cm) | Column | 40MPa | Concrete Rectangular | 375 | 375 | 1406.3 | 3175 | 0.45 | 1092.32 | G300E | 7341658.33 | 57.61 | G300E | 0 | 0
1109 | Story9 | C18 | 40 MPa RC Column (37.5 cm x 37.5 cm) | Column | 40MPa | Concrete Rectangular | 375 | 375 | 1406.3 | 3175 | 0.45 | 1092.32 | G300E | 32918400 | 258.29 | G300E | 0 | 0
1110 | Story9 | C19 | 40 MPa RC Column (37.5 cm x 37.5 cm) | Column | 40MPa | Concrete Rectangular | 375 | 375 | 1406.3 | 3175 | 0.45 | 1092.32 | G300E | 17768358.33 | 139.42 | G300E | 0 | 0
1111 | Story9 | C2 | 40 MPa RC Column (37.5 cm x 37.5 cm) | Column | 40MPa | Concrete Rectangular | 375 | 375 | 1406.3 | 3175 | 0.45 | 1092.32 | G300E | 4766733.33 | 37.4 | G300E | 0 | 0
1112 | Story9 | C22 | 40 MPa RC Column (37.5 cm x 37.5 cm) | Column | 40MPa | Concrete Rectangular | 375 | 375 | 1406.3 | 3175 | 0.45 | 1092.32 | G300E | 17742958.33 | 139.22 | G300E | 0 | 0
1113 | Story9 | C23 | 40 MPa RC Column (37.5 cm x 37.5 cm) | Column | 40MPa | Concrete Rectangular | 375 | 375 | 1406.3 | 3175 | 0.45 | 1092.32 | G300E | 32907816.67 | 258.21 | G300E | 0 | 0
1114 | Story9 | C24 | 40 MPa RC Column (37.5 cm x 37.5 cm) | Column | 40MPa | Concrete Rectangular | 375 | 375 | 1406.3 | 3175 | 0.45 | 1092.32 | G300E | 7344833.33 | 57.63 | G300E | 0 | 0
1115 | Story9 | C25 | 40 MPa RC Column (37.5 cm x 37.5 cm) | Column | 40MPa | Concrete Rectangular | 375 | 375 | 1406.3 | 3175 | 0.45 | 1092.32 | G300E | 7341658.33 | 57.61 | G300E | 0 | 0
1116 | Story9 | C26 | 40 MPa RC Column (37.5 cm x 37.5 cm) | Column | 40MPa | Concrete Rectangular | 375 | 375 | 1406.3 | 3175 | 0.45 | 1092.32 | G300E | 32918400 | 258.29 | G300E | 0 | 0
1117 | Story9 | C27 | 40 MPa RC Column (37.5 cm x 37.5 cm) | Column | 40MPa | Concrete Rectangular | 375 | 375 | 1406.3 | 3175 | 0.45 | 1092.32 | G300E | 17771533.33 | 139.44 | G300E | 0 | 0
1118 | Story9 | C3 | 40 MPa RC Column (37.5 cm x 37.5 cm) | Column | 40MPa | Concrete Rectangular | 375 | 375 | 1406.3 | 3175 | 0.45 | 1092.32 | G300E | 6827308.33 | 53.57 | G300E | 0 | 0
1119 | Story9 | C30 | 40 MPa RC Column (37.5 cm x 37.5 cm) | Column | 40MPa | Concrete Rectangular | 375 | 375 | 1406.3 | 3175 | 0.45 | 1092.32 | G300E | 17613841.67 | 138.2 | G300E | 0 | 0
1120 | Story9 | C31 | 40 MPa RC Column (37.5 cm x 37.5 cm) | Column | 40MPa | Concrete Rectangular | 375 | 375 | 1406.3 | 3175 | 0.45 | 1092.32 | G300E | 32886650 | 258.04 | G300E | 0 | 0
1121 | Story9 | C32 | 40 MPa RC Column (37.5 cm x 37.5 cm) | Column | 40MPa | Concrete Rectangular | 375 | 375 | 1406.3 | 3175 | 0.45 | 1092.32 | G300E | 7343775 | 57.62 | G300E | 0 | 0
1122 | Story9 | C33 | 40 MPa RC Column (37.5 cm x 37.5 cm) | Column | 40MPa | Concrete Rectangular | 375 | 375 | 1406.3 | 3175 | 0.45 | 1092.32 | G300E | 4720166.67 | 37.04 | G300E | 0 | 0
1123 | Story9 | C34 | 40 MPa RC Column (37.5 cm x 37.5 cm) | Column | 40MPa | Concrete Rectangular | 375 | 375 | 1406.3 | 3175 | 0.45 | 1092.32 | G300E | 29928608.33 | 234.83 | G300E | 0 | 0
1124 | Story9 | C35 | 40 MPa RC Column (37.5 cm x 37.5 cm) | Column | 40MPa | Concrete Rectangular | 375 | 375 | 1406.3 | 3175 | 0.45 | 1092.32 | G300E | 27557941.67 | 216.23 | G300E | 0 | 0
1125 | Story9 | C36 | 40 MPa RC Column (37.5 cm x 37.5 cm) | Column | 40MPa | Concrete Rectangular | 375 | 375 | 1406.3 | 3175 | 0.45 | 1092.32 | G300E | 12653433.33 | 99.28 | G300E | 0 | 0
1126 | Story9 | C37 | 40 MPa RC Column (37.5 cm x 37.5 cm) | Column | 40MPa | Concrete Rectangular | 375 | 375 | 1406.3 | 3175 | 0.45 | 1092.32 | G300E | 12524316.67 | 98.27 | G300E | 0 | 0
1127 | Story9 | C38 | 40 MPa RC Column (37.5 cm x 37.5 cm) | Column | 40MPa | Concrete Rectangular | 375 | 375 | 1406.3 | 3175 | 0.45 | 1092.32 | G300E | 27671183.33 | 217.12 | G300E | 0 | 0
1128 | Story9 | C39 | 40 MPa RC Column (37.5 cm x 37.5 cm) | Column | 40MPa | Concrete Rectangular | 375 | 375 | 1406.3 | 3175 | 0.45 | 1092.32 | G300E | 29934958.33 | 234.88 | G300E | 0 | 0
1129 | Story9 | C4 | 40 MPa RC Column (37.5 cm x 37.5 cm) | Column | 40MPa | Concrete Rectangular | 375 | 375 | 1406.3 | 3175 | 0.45 | 1092.32 | G300E | 5493808.33 | 43.11 | G300E | 0 | 0
1130 | Story9 | C40 | 40 MPa RC Column (37.5 cm x 37.5 cm) | Column | 40MPa | Concrete Rectangular | 375 | 375 | 1406.3 | 3175 | 0.45 | 1092.32 | G300E | 4724400 | 37.07 | G300E | 0 | 0
1131 | Story9 | C41 | 40 MPa RC Column (37.5 cm x 37.5 cm) | Column | 40MPa | Concrete Rectangular | 375 | 375 | 1406.3 | 3250 | 0.46 | 1118.12 | G300E | 4569500 | 35.85 | G300E | 0 | 0
1132 | Story9 | C42 | 40 MPa RC Column (37.5 cm x 37.5 cm) | Column | 40MPa | Concrete Rectangular | 375 | 375 | 1406.3 | 3175 | 0.45 | 1092.32 | G300E | 4773083.33 | 37.45 | G300E | 0 | 0
1133 | Story9 | C43 | 40 MPa RC Column (37.5 cm x 37.5 cm) | Column | 40MPa | Concrete Rectangular | 375 | 375 | 1406.3 | 3175 | 0.45 | 1092.32 | G300E | 6832600 | 53.61 | G300E | 0 | 0
1134 | Story9 | C44 | 40 MPa RC Column (37.5 cm x 37.5 cm) | Column | 40MPa | Concrete Rectangular | 375 | 375 | 1406.3 | 3175 | 0.45 | 1092.32 | G300E | 5488516.67 | 43.06 | G300E | 0 | 0
1135 | Story9 | C45 | 40 MPa RC Column (37.5 cm x 37.5 cm) | Column | 40MPa | Concrete Rectangular | 375 | 375 | 1406.3 | 3175 | 0.45 | 1092.32 | G300E | 5454650 | 42.8 | G300E | 0 | 0
1136 | Story9 | C46 | 40 MPa RC Column (37.5 cm x 37.5 cm) | Column | 40MPa | Concrete Rectangular | 375 | 375 | 1406.3 | 3175 | 0.45 | 1092.32 | G300E | 6836833.33 | 53.64 | G300E | 0 | 0
1137 | Story9 | C47 | 40 MPa RC Column (37.5 cm x 37.5 cm) | Column | 40MPa | Concrete Rectangular | 375 | 375 | 1406.3 | 3175 | 0.45 | 1092.32 | G300E | 4778375 | 37.49 | G300E | 0 | 0
1138 | Story9 | C48 | 40 MPa RC Column (37.5 cm x 37.5 cm) | Column | 40MPa | Concrete Rectangular | 375 | 375 | 1406.3 | 3250 | 0.46 | 1118.12 | G300E | 4569500 | 35.85 | G300E | 0 | 0
1139 | Story9 | C5 | 40 MPa RC Column (37.5 cm x 37.5 cm) | Column | 40MPa | Concrete Rectangular | 375 | 375 | 1406.3 | 3175 | 0.45 | 1092.32 | G300E | 5494866.67 | 43.11 | G300E | 0 | 0
1140 | Story9 | C6 | 40 MPa RC Column (37.5 cm x 37.5 cm) | Column | 40MPa | Concrete Rectangular | 375 | 375 | 1406.3 | 3175 | 0.45 | 1092.32 | G300E | 6827308.33 | 53.57 | G300E | 0 | 0
1141 | Story9 | C7 | 40 MPa RC Column (37.5 cm x 37.5 cm) | Column | 40MPa | Concrete Rectangular | 375 | 375 | 1406.3 | 3175 | 0.45 | 1092.32 | G300E | 4766733.33 | 37.4 | G300E | 0 | 0
1142 | Story9 | C8 | 40 MPa RC Column (37.5 cm x 37.5 cm) | Column | 40MPa | Concrete Rectangular | 375 | 375 | 1406.3 | 3250 | 0.46 | 1118.12 | G300E | 4569500 | 35.85 | G300E | 0 | 0
1143 | Story9 | C9 | 40 MPa RC Column (37.5 cm x 37.5 cm) | Column | 40MPa | Concrete Rectangular | 375 | 375 | 1406.3 | 3175 | 0.45 | 1092.32 | G300E | 4719108.33 | 37.03 | G300E | 0 | 0

## Walls
| Story | Label | Section | Structural_Element_Type | Material | Width_(mm) | Depth_(mm) | Area_(cm^2) | Length_(mm) | Volume_(m^3) | Mass_(kg) | Long._Rebar_Material | Long._Rebar_Volume_(mm^3) | Long._Rebar_Mass_(kg) | Tran._Rebar_Material | Tran._Rebar_Volume_(mm^3) | Tran._Rebar_Mass_(kg)
0 | Story1 | P1 | RC Wall - 750 mm (40 MPa) | Wall | 40MPa | 4800 | 750 | 36000 | 3500 | 12.6 | 30825.69 | G300E | 251370000 | 1972.34 | G300E | 31500000 | 247.16
1 | Story1 | P2 | RC Wall - 750 mm (40 MPa) | Wall | 40MPa | 4800 | 750 | 36000 | 3500 | 12.6 | 30825.69 | G300E | 251370000 | 1972.34 | G300E | 31500000 | 247.16
2 | Story1 | P3 | RC Wall - 750 mm (40 MPa) | Wall | 40MPa | 4800 | 750 | 36000 | 3500 | 12.6 | 30825.69 | G300E | 132300000 | 1038.07 | G300E | 31500000 | 247.16
3 | Story1 | P4 | RC Wall - 750 mm (40 MPa) | Wall | 40MPa | 4800 | 750 | 36000 | 3500 | 12.6 | 30825.69 | G300E | 132300000 | 1038.07 | G300E | 31500000 | 247.16
4 | Story10 | P1 | RC Wall - 750 mm (40 MPa) | Wall | 40MPa | 4800 | 750 | 36000 | 3500 | 12.6 | 30825.69 | G300E | 50400000 | 395.46 | G300E | 31500000 | 247.16
5 | Story10 | P2 | RC Wall - 750 mm (40 MPa) | Wall | 40MPa | 4800 | 750 | 36000 | 3500 | 12.6 | 30825.69 | G300E | 50400000 | 395.46 | G300E | 31500000 | 247.16
6 | Story10 | P3 | RC Wall - 750 mm (40 MPa) | Wall | 40MPa | 4800 | 750 | 36000 | 3500 | 12.6 | 30825.69 | G300E | 31500000 | 247.16 | G300E | 31500000 | 247.16
7 | Story10 | P4 | RC Wall - 750 mm (40 MPa) | Wall | 40MPa | 4800 | 750 | 36000 | 3500 | 12.6 | 30825.69 | G300E | 31500000 | 247.16 | G300E | 31500000 | 247.16
8 | Story11 | P1 | RC Wall - 750 mm (40 MPa) | Wall | 40MPa | 4800 | 750 | 36000 | 3500 | 12.6 | 30825.69 | G300E | 33390000 | 261.99 | G300E | 31500000 | 247.16
9 | Story11 | P2 | RC Wall - 750 mm (40 MPa) | Wall | 40MPa | 4800 | 750 | 36000 | 3500 | 12.6 | 30825.69 | G300E | 33390000 | 261.99 | G300E | 31500000 | 247.16
10 | Story11 | P3 | RC Wall - 750 mm (40 MPa) | Wall | 40MPa | 4800 | 750 | 36000 | 3500 | 12.6 | 30825.69 | G300E | 31500000 | 247.16 | G300E | 31500000 | 247.16
11 | Story11 | P4 | RC Wall - 750 mm (40 MPa) | Wall | 40MPa | 4800 | 750 | 36000 | 3500 | 12.6 | 30825.69 | G300E | 31500000 | 247.16 | G300E | 31500000 | 247.16
12 | Story12 | P1 | RC Wall - 750 mm (40 MPa) | Wall | 40MPa | 4800 | 750 | 36000 | 3500 | 12.6 | 30825.69 | G300E | 31500000 | 247.16 | G300E | 31500000 | 247.16
13 | Story12 | P2 | RC Wall - 750 mm (40 MPa) | Wall | 40MPa | 4800 | 750 | 36000 | 3500 | 12.6 | 30825.69 | G300E | 31500000 | 247.16 | G300E | 31500000 | 247.16
14 | Story12 | P3 | RC Wall - 750 mm (40 MPa) | Wall | 40MPa | 4800 | 750 | 36000 | 3500 | 12.6 | 30825.69 | G300E | 31500000 | 247.16 | G300E | 31500000 | 247.16
15 | Story12 | P4 | RC Wall - 750 mm (40 MPa) | Wall | 40MPa | 4800 | 750 | 36000 | 3500 | 12.6 | 30825.69 | G300E | 31500000 | 247.16 | G300E | 31500000 | 247.16
16 | Story13 | P1 | RC Wall - 750 mm (40 MPa) | Wall | 40MPa | 4800 | 750 | 36000 | 3500 | 12.6 | 30825.69 | G300E | 31500000 | 247.16 | G300E | 31500000 | 247.16
17 | Story13 | P2 | RC Wall - 750 mm (40 MPa) | Wall | 40MPa | 4800 | 750 | 36000 | 3500 | 12.6 | 30825.69 | G300E | 31500000 | 247.16 | G300E | 31500000 | 247.16
18 | Story13 | P3 | RC Wall - 750 mm (40 MPa) | Wall | 40MPa | 4800 | 750 | 36000 | 3500 | 12.6 | 30825.69 | G300E | 31500000 | 247.16 | G300E | 31500000 | 247.16
19 | Story13 | P4 | RC Wall - 750 mm (40 MPa) | Wall | 40MPa | 4800 | 750 | 36000 | 3500 | 12.6 | 30825.69 | G300E | 31500000 | 247.16 | G300E | 31500000 | 247.16
20 | Story14 | P1 | RC Wall - 750 mm (40 MPa) | Wall | 40MPa | 4800 | 750 | 36000 | 3500 | 12.6 | 30825.69 | G300E | 31500000 | 247.16 | G300E | 31500000 | 247.16
21 | Story14 | P2 | RC Wall - 750 mm (40 MPa) | Wall | 40MPa | 4800 | 750 | 36000 | 3500 | 12.6 | 30825.69 | G300E | 31500000 | 247.16 | G300E | 31500000 | 247.16
22 | Story14 | P3 | RC Wall - 750 mm (40 MPa) | Wall | 40MPa | 4800 | 750 | 36000 | 3500 | 12.6 | 30825.69 | G300E | 31500000 | 247.16 | G300E | 31500000 | 247.16
23 | Story14 | P4 | RC Wall - 750 mm (40 MPa) | Wall | 40MPa | 4800 | 750 | 36000 | 3500 | 12.6 | 30825.69 | G300E | 31500000 | 247.16 | G300E | 31500000 | 247.16
24 | Story15 | P1 | RC Wall - 750 mm (40 MPa) | Wall | 40MPa | 4800 | 750 | 36000 | 3500 | 12.6 | 30825.69 | G300E | 31500000 | 247.16 | G300E | 31500000 | 247.16
25 | Story15 | P2 | RC Wall - 750 mm (40 MPa) | Wall | 40MPa | 4800 | 750 | 36000 | 3500 | 12.6 | 30825.69 | G300E | 31500000 | 247.16 | G300E | 31500000 | 247.16
26 | Story15 | P3 | RC Wall - 750 mm (40 MPa) | Wall | 40MPa | 4800 | 750 | 36000 | 3500 | 12.6 | 30825.69 | G300E | 31500000 | 247.16 | G300E | 31500000 | 247.16
27 | Story15 | P4 | RC Wall - 750 mm (40 MPa) | Wall | 40MPa | 4800 | 750 | 36000 | 3500 | 12.6 | 30825.69 | G300E | 31500000 | 247.16 | G300E | 31500000 | 247.16
28 | Story16 | P1 | RC Wall - 750 mm (40 MPa) | Wall | 40MPa | 4800 | 750 | 36000 | 3500 | 12.6 | 30825.69 | G300E | 31500000 | 247.16 | G300E | 31500000 | 247.16
29 | Story16 | P2 | RC Wall - 750 mm (40 MPa) | Wall | 40MPa | 4800 | 750 | 36000 | 3500 | 12.6 | 30825.69 | G300E | 31500000 | 247.16 | G300E | 31500000 | 247.16
30 | Story16 | P3 | RC Wall - 750 mm (40 MPa) | Wall | 40MPa | 4800 | 750 | 36000 | 3500 | 12.6 | 30825.69 | G300E | 31500000 | 247.16 | G300E | 31500000 | 247.16
31 | Story16 | P4 | RC Wall - 750 mm (40 MPa) | Wall | 40MPa | 4800 | 750 | 36000 | 3500 | 12.6 | 30825.69 | G300E | 31500000 | 247.16 | G300E | 31500000 | 247.16
32 | Story17 | P1 | RC Wall - 750 mm (40 MPa) | Wall | 40MPa | 4800 | 750 | 36000 | 3500 | 12.6 | 30825.69 | G300E | 31500000 | 247.16 | G300E | 31500000 | 247.16
33 | Story17 | P2 | RC Wall - 750 mm (40 MPa) | Wall | 40MPa | 4800 | 750 | 36000 | 3500 | 12.6 | 30825.69 | G300E | 31500000 | 247.16 | G300E | 31500000 | 247.16
34 | Story17 | P3 | RC Wall - 750 mm (40 MPa) | Wall | 40MPa | 4800 | 750 | 36000 | 3500 | 12.6 | 30825.69 | G300E | 31500000 | 247.16 | G300E | 31500000 | 247.16
35 | Story17 | P4 | RC Wall - 750 mm (40 MPa) | Wall | 40MPa | 4800 | 750 | 36000 | 3500 | 12.6 | 30825.69 | G300E | 31500000 | 247.16 | G300E | 31500000 | 247.16
36 | Story18 | P1 | RC Wall - 750 mm (40 MPa) | Wall | 40MPa | 4800 | 750 | 36000 | 3500 | 12.6 | 30825.69 | G300E | 31500000 | 247.16 | G300E | 31500000 | 247.16
37 | Story18 | P2 | RC Wall - 750 mm (40 MPa) | Wall | 40MPa | 4800 | 750 | 36000 | 3500 | 12.6 | 30825.69 | G300E | 31500000 | 247.16 | G300E | 31500000 | 247.16
38 | Story18 | P3 | RC Wall - 750 mm (40 MPa) | Wall | 40MPa | 4800 | 750 | 36000 | 3500 | 12.6 | 30825.69 | G300E | 31500000 | 247.16 | G300E | 31500000 | 247.16
39 | Story18 | P4 | RC Wall - 750 mm (40 MPa) | Wall | 40MPa | 4800 | 750 | 36000 | 3500 | 12.6 | 30825.69 | G300E | 31500000 | 247.16 | G300E | 31500000 | 247.16
40 | Story19 | P1 | RC Wall - 750 mm (40 MPa) | Wall | 40MPa | 4800 | 750 | 36000 | 3500 | 12.6 | 30825.69 | G300E | 31500000 | 247.16 | G300E | 31500000 | 247.16
41 | Story19 | P2 | RC Wall - 750 mm (40 MPa) | Wall | 40MPa | 4800 | 750 | 36000 | 3500 | 12.6 | 30825.69 | G300E | 31500000 | 247.16 | G300E | 31500000 | 247.16
42 | Story19 | P3 | RC Wall - 750 mm (40 MPa) | Wall | 40MPa | 4800 | 750 | 36000 | 3500 | 12.6 | 30825.69 | G300E | 31500000 | 247.16 | G300E | 31500000 | 247.16
43 | Story19 | P4 | RC Wall - 750 mm (40 MPa) | Wall | 40MPa | 4800 | 750 | 36000 | 3500 | 12.6 | 30825.69 | G300E | 31500000 | 247.16 | G300E | 31500000 | 247.16
44 | Story2 | P1 | RC Wall - 750 mm (40 MPa) | Wall | 40MPa | 4800 | 750 | 36000 | 3500 | 12.6 | 30825.69 | G300E | 219240000 | 1720.24 | G300E | 31500000 | 247.16
45 | Story2 | P2 | RC Wall - 750 mm (40 MPa) | Wall | 40MPa | 4800 | 750 | 36000 | 3500 | 12.6 | 30825.69 | G300E | 219240000 | 1720.24 | G300E | 31500000 | 247.16
46 | Story2 | P3 | RC Wall - 750 mm (40 MPa) | Wall | 40MPa | 4800 | 750 | 36000 | 3500 | 12.6 | 30825.69 | G300E | 108990000 | 855.18 | G300E | 31500000 | 247.16
47 | Story2 | P4 | RC Wall - 750 mm (40 MPa) | Wall | 40MPa | 4800 | 750 | 36000 | 3500 | 12.6 | 30825.69 | G300E | 108990000 | 855.18 | G300E | 31500000 | 247.16
48 | Story20 | P1 | RC Wall - 750 mm (40 MPa) | Wall | 40MPa | 4800 | 750 | 36000 | 3500 | 12.6 | 30825.69 | G300E | 31500000 | 247.16 | G300E | 31500000 | 247.16
49 | Story20 | P2 | RC Wall - 750 mm (40 MPa) | Wall | 40MPa | 4800 | 750 | 36000 | 3500 | 12.6 | 30825.69 | G300E | 31500000 | 247.16 | G300E | 31500000 | 247.16
50 | Story20 | P3 | RC Wall - 750 mm (40 MPa) | Wall | 40MPa | 4800 | 750 | 36000 | 3500 | 12.6 | 30825.69 | G300E | 31500000 | 247.16 | G300E | 31500000 | 247.16
51 | Story20 | P4 | RC Wall - 750 mm (40 MPa) | Wall | 40MPa | 4800 | 750 | 36000 | 3500 | 12.6 | 30825.69 | G300E | 31500000 | 247.16 | G300E | 31500000 | 247.16
52 | Story21 | P1 | RC Wall - 750 mm (40 MPa) | Wall | 40MPa | 4800 | 750 | 36000 | 3500 | 12.6 | 30825.69 | G300E | 31500000 | 247.16 | G300E | 31500000 | 247.16
53 | Story21 | P2 | RC Wall - 750 mm (40 MPa) | Wall | 40MPa | 4800 | 750 | 36000 | 3500 | 12.6 | 30825.69 | G300E | 31500000 | 247.16 | G300E | 31500000 | 247.16
54 | Story21 | P3 | RC Wall - 750 mm (40 MPa) | Wall | 40MPa | 4800 | 750 | 36000 | 3500 | 12.6 | 30825.69 | G300E | 31500000 | 247.16 | G300E | 31500000 | 247.16
55 | Story21 | P4 | RC Wall - 750 mm (40 MPa) | Wall | 40MPa | 4800 | 750 | 36000 | 3500 | 12.6 | 30825.69 | G300E | 31500000 | 247.16 | G300E | 31500000 | 247.16
56 | Story22 | P1 | RC Wall - 750 mm (40 MPa) | Wall | 40MPa | 4800 | 750 | 36000 | 3500 | 12.6 | 30825.69 | G300E | 31500000 | 247.16 | G300E | 31500000 | 247.16
57 | Story22 | P2 | RC Wall - 750 mm (40 MPa) | Wall | 40MPa | 4800 | 750 | 36000 | 3500 | 12.6 | 30825.69 | G300E | 31500000 | 247.16 | G300E | 31500000 | 247.16
58 | Story22 | P3 | RC Wall - 750 mm (40 MPa) | Wall | 40MPa | 4800 | 750 | 36000 | 3500 | 12.6 | 30825.69 | G300E | 31500000 | 247.16 | G300E | 31500000 | 247.16
59 | Story22 | P4 | RC Wall - 750 mm (40 MPa) | Wall | 40MPa | 4800 | 750 | 36000 | 3500 | 12.6 | 30825.69 | G300E | 31500000 | 247.16 | G300E | 31500000 | 247.16
60 | Story23 | P1 | RC Wall - 750 mm (40 MPa) | Wall | 40MPa | 4800 | 750 | 36000 | 3500 | 12.6 | 30825.69 | G300E | 31500000 | 247.16 | G300E | 31500000 | 247.16
61 | Story23 | P2 | RC Wall - 750 mm (40 MPa) | Wall | 40MPa | 4800 | 750 | 36000 | 3500 | 12.6 | 30825.69 | G300E | 31500000 | 247.16 | G300E | 31500000 | 247.16
62 | Story23 | P3 | RC Wall - 750 mm (40 MPa) | Wall | 40MPa | 4800 | 750 | 36000 | 3500 | 12.6 | 30825.69 | G300E | 31500000 | 247.16 | G300E | 31500000 | 247.16
63 | Story23 | P4 | RC Wall - 750 mm (40 MPa) | Wall | 40MPa | 4800 | 750 | 36000 | 3500 | 12.6 | 30825.69 | G300E | 31500000 | 247.16 | G300E | 31500000 | 247.16
64 | Story24 | P1 | RC Wall - 750 mm (40 MPa) | Wall | 40MPa | 4800 | 750 | 36000 | 3500 | 12.6 | 30825.69 | G300E | 31500000 | 247.16 | G300E | 31500000 | 247.16
65 | Story24 | P2 | RC Wall - 750 mm (40 MPa) | Wall | 40MPa | 4800 | 750 | 36000 | 3500 | 12.6 | 30825.69 | G300E | 31500000 | 247.16 | G300E | 31500000 | 247.16
66 | Story24 | P3 | RC Wall - 750 mm (40 MPa) | Wall | 40MPa | 4800 | 750 | 36000 | 3500 | 12.6 | 30825.69 | G300E | 31500000 | 247.16 | G300E | 31500000 | 247.16
67 | Story24 | P4 | RC Wall - 750 mm (40 MPa) | Wall | 40MPa | 4800 | 750 | 36000 | 3500 | 12.6 | 30825.69 | G300E | 31500000 | 247.16 | G300E | 31500000 | 247.16
68 | Story25 | P1 | RC Wall - 750 mm (40 MPa) | Wall | 40MPa | 4800 | 750 | 36000 | 3500 | 12.6 | 30825.69 | G300E | 31500000 | 247.16 | G300E | 31500000 | 247.16
69 | Story25 | P2 | RC Wall - 750 mm (40 MPa) | Wall | 40MPa | 4800 | 750 | 36000 | 3500 | 12.6 | 30825.69 | G300E | 31500000 | 247.16 | G300E | 31500000 | 247.16
70 | Story25 | P3 | RC Wall - 750 mm (40 MPa) | Wall | 40MPa | 4800 | 750 | 36000 | 3500 | 12.6 | 30825.69 | G300E | 31500000 | 247.16 | G300E | 31500000 | 247.16
71 | Story25 | P4 | RC Wall - 750 mm (40 MPa) | Wall | 40MPa | 4800 | 750 | 36000 | 3500 | 12.6 | 30825.69 | G300E | 31500000 | 247.16 | G300E | 31500000 | 247.16
72 | Story26 | P1 | RC Wall - 750 mm (40 MPa) | Wall | 40MPa | 4800 | 750 | 36000 | 3500 | 12.6 | 30825.69 | G300E | 31500000 | 247.16 | G300E | 31500000 | 247.16
73 | Story26 | P2 | RC Wall - 750 mm (40 MPa) | Wall | 40MPa | 4800 | 750 | 36000 | 3500 | 12.6 | 30825.69 | G300E | 31500000 | 247.16 | G300E | 31500000 | 247.16
74 | Story26 | P3 | RC Wall - 750 mm (40 MPa) | Wall | 40MPa | 4800 | 750 | 36000 | 3500 | 12.6 | 30825.69 | G300E | 31500000 | 247.16 | G300E | 31500000 | 247.16
75 | Story26 | P4 | RC Wall - 750 mm (40 MPa) | Wall | 40MPa | 4800 | 750 | 36000 | 3500 | 12.6 | 30825.69 | G300E | 31500000 | 247.16 | G300E | 31500000 | 247.16
76 | Story3 | P1 | RC Wall - 750 mm (40 MPa) | Wall | 40MPa | 4800 | 750 | 36000 | 3500 | 12.6 | 30825.69 | G300E | 192150000 | 1507.68 | G300E | 31500000 | 247.16
77 | Story3 | P2 | RC Wall - 750 mm (40 MPa) | Wall | 40MPa | 4800 | 750 | 36000 | 3500 | 12.6 | 30825.69 | G300E | 192150000 | 1507.68 | G300E | 31500000 | 247.16
78 | Story3 | P3 | RC Wall - 750 mm (40 MPa) | Wall | 40MPa | 4800 | 750 | 36000 | 3500 | 12.6 | 30825.69 | G300E | 94500000 | 741.48 | G300E | 31500000 | 247.16
79 | Story3 | P4 | RC Wall - 750 mm (40 MPa) | Wall | 40MPa | 4800 | 750 | 36000 | 3500 | 12.6 | 30825.69 | G300E | 94500000 | 741.48 | G300E | 31500000 | 247.16
80 | Story4 | P1 | RC Wall - 750 mm (40 MPa) | Wall | 40MPa | 4800 | 750 | 36000 | 3500 | 12.6 | 30825.69 | G300E | 162540000 | 1275.35 | G300E | 31500000 | 247.16
81 | Story4 | P2 | RC Wall - 750 mm (40 MPa) | Wall | 40MPa | 4800 | 750 | 36000 | 3500 | 12.6 | 30825.69 | G300E | 162540000 | 1275.35 | G300E | 31500000 | 247.16
82 | Story4 | P3 | RC Wall - 750 mm (40 MPa) | Wall | 40MPa | 4800 | 750 | 36000 | 3500 | 12.6 | 30825.69 | G300E | 74970000 | 588.24 | G300E | 31500000 | 247.16
83 | Story4 | P4 | RC Wall - 750 mm (40 MPa) | Wall | 40MPa | 4800 | 750 | 36000 | 3500 | 12.6 | 30825.69 | G300E | 74970000 | 588.24 | G300E | 31500000 | 247.16
84 | Story5 | P1 | RC Wall - 750 mm (40 MPa) | Wall | 40MPa | 4800 | 750 | 36000 | 3500 | 12.6 | 30825.69 | G300E | 143010000 | 1122.11 | G300E | 31500000 | 247.16
85 | Story5 | P2 | RC Wall - 750 mm (40 MPa) | Wall | 40MPa | 4800 | 750 | 36000 | 3500 | 12.6 | 30825.69 | G300E | 142380000 | 1117.17 | G300E | 31500000 | 247.16
86 | Story5 | P3 | RC Wall - 750 mm (40 MPa) | Wall | 40MPa | 4800 | 750 | 36000 | 3500 | 12.6 | 30825.69 | G300E | 59850000 | 469.61 | G300E | 31500000 | 247.16
87 | Story5 | P4 | RC Wall - 750 mm (40 MPa) | Wall | 40MPa | 4800 | 750 | 36000 | 3500 | 12.6 | 30825.69 | G300E | 59850000 | 469.61 | G300E | 31500000 | 247.16
88 | Story6 | P1 | RC Wall - 750 mm (40 MPa) | Wall | 40MPa | 4800 | 750 | 36000 | 3500 | 12.6 | 30825.69 | G300E | 116550000 | 914.49 | G300E | 31500000 | 247.16
89 | Story6 | P2 | RC Wall - 750 mm (40 MPa) | Wall | 40MPa | 4800 | 750 | 36000 | 3500 | 12.6 | 30825.69 | G300E | 116550000 | 914.49 | G300E | 31500000 | 247.16
90 | Story6 | P3 | RC Wall - 750 mm (40 MPa) | Wall | 40MPa | 4800 | 750 | 36000 | 3500 | 12.6 | 30825.69 | G300E | 46620000 | 365.8 | G300E | 31500000 | 247.16
91 | Story6 | P4 | RC Wall - 750 mm (40 MPa) | Wall | 40MPa | 4800 | 750 | 36000 | 3500 | 12.6 | 30825.69 | G300E | 47250000 | 370.74 | G300E | 31500000 | 247.16
92 | Story7 | P1 | RC Wall - 750 mm (40 MPa) | Wall | 40MPa | 4800 | 750 | 36000 | 3500 | 12.6 | 30825.69 | G300E | 99540000 | 781.03 | G300E | 31500000 | 247.16
93 | Story7 | P2 | RC Wall - 750 mm (40 MPa) | Wall | 40MPa | 4800 | 750 | 36000 | 3500 | 12.6 | 30825.69 | G300E | 99540000 | 781.03 | G300E | 31500000 | 247.16
94 | Story7 | P3 | RC Wall - 750 mm (40 MPa) | Wall | 40MPa | 4800 | 750 | 36000 | 3500 | 12.6 | 30825.69 | G300E | 31500000 | 247.16 | G300E | 31500000 | 247.16
95 | Story7 | P4 | RC Wall - 750 mm (40 MPa) | Wall | 40MPa | 4800 | 750 | 36000 | 3500 | 12.6 | 30825.69 | G300E | 31500000 | 247.16 | G300E | 31500000 | 247.16
96 | Story8 | P1 | RC Wall - 750 mm (40 MPa) | Wall | 40MPa | 4800 | 750 | 36000 | 3500 | 12.6 | 30825.69 | G300E | 80640000 | 632.73 | G300E | 31500000 | 247.16
97 | Story8 | P2 | RC Wall - 750 mm (40 MPa) | Wall | 40MPa | 4800 | 750 | 36000 | 3500 | 12.6 | 30825.69 | G300E | 80640000 | 632.73 | G300E | 31500000 | 247.16
98 | Story8 | P3 | RC Wall - 750 mm (40 MPa) | Wall | 40MPa | 4800 | 750 | 36000 | 3500 | 12.6 | 30825.69 | G300E | 31500000 | 247.16 | G300E | 31500000 | 247.16
99 | Story8 | P4 | RC Wall - 750 mm (40 MPa) | Wall | 40MPa | 4800 | 750 | 36000 | 3500 | 12.6 | 30825.69 | G300E | 31500000 | 247.16 | G300E | 31500000 | 247.16
100 | Story9 | P1 | RC Wall - 750 mm (40 MPa) | Wall | 40MPa | 4800 | 750 | 36000 | 3500 | 12.6 | 30825.69 | G300E | 61740000 | 484.43 | G300E | 31500000 | 247.16
101 | Story9 | P2 | RC Wall - 750 mm (40 MPa) | Wall | 40MPa | 4800 | 750 | 36000 | 3500 | 12.6 | 30825.69 | G300E | 61740000 | 484.43 | G300E | 31500000 | 247.16
102 | Story9 | P3 | RC Wall - 750 mm (40 MPa) | Wall | 40MPa | 4800 | 750 | 36000 | 3500 | 12.6 | 30825.69 | G300E | 31500000 | 247.16 | G300E | 31500000 | 247.16
103 | Story9 | P4 | RC Wall - 750 mm (40 MPa) | Wall | 40MPa | 4800 | 750 | 36000 | 3500 | 12.6 | 30825.69 | G300E | 31500000 | 247.16 | G300E | 31500000 | 247.16

## Slabs
| Story | Label | Section | Structural_Element_Type | Material | Length_(mm) | Width_(mm) | Depth_(mm) | Area_(cm^2) | Volume_(m^3) | Mass_(kg) | Long._Rebar_Material | Long._Rebar_Volume_(mm^3) | Long._Rebar_Mass_(kg) | Tran._Rebar_Material | Tran._Rebar_Volume_(mm^3) | Tran._Rebar_Mass_(kg)
0 | Story1 | F1 | Slab1 | Slab | 32MPa | 24000 | 33600 | 110 | 26400 | 88.7 | 217012.84 | G300E | 696103936.95 | 5461.89 | G300E | 0 | 0
1 | Story10 | F1 | Slab1 | Slab | 32MPa | 24000 | 33600 | 110 | 26400 | 88.7 | 217012.84 | G300E | 750701036.45 | 5890.28 | G300E | 0 | 0
2 | Story11 | F1 | Slab1 | Slab | 32MPa | 24000 | 33600 | 110 | 26400 | 88.7 | 217012.84 | G300E | 755317580.3 | 5926.5 | G300E | 0 | 0
3 | Story12 | F1 | Slab1 | Slab | 32MPa | 24000 | 33600 | 110 | 26400 | 88.7 | 217012.84 | G300E | 767055700.49 | 6018.6 | G300E | 0 | 0
4 | Story13 | F1 | Slab1 | Slab | 32MPa | 24000 | 33600 | 110 | 26400 | 88.7 | 217012.84 | G300E | 780589942.86 | 6124.8 | G300E | 0 | 0
5 | Story14 | F1 | Slab1 | Slab | 32MPa | 24000 | 33600 | 110 | 26400 | 88.7 | 217012.84 | G300E | 773745276.85 | 6071.09 | G300E | 0 | 0
6 | Story15 | F1 | Slab1 | Slab | 32MPa | 24000 | 33600 | 110 | 26400 | 88.7 | 217012.84 | G300E | 767241300.49 | 6020.06 | G300E | 0 | 0
7 | Story16 | F1 | Slab1 | Slab | 32MPa | 24000 | 33600 | 110 | 26400 | 88.7 | 217012.84 | G300E | 770000157.64 | 6041.71 | G300E | 0 | 0
8 | Story17 | F1 | Slab1 | Slab | 32MPa | 24000 | 33600 | 110 | 26400 | 88.7 | 217012.84 | G300E | 770908524.14 | 6048.83 | G300E | 0 | 0
9 | Story18 | F1 | Slab1 | Slab | 32MPa | 24000 | 33600 | 110 | 26400 | 88.7 | 217012.84 | G300E | 780611743.84 | 6124.97 | G300E | 0 | 0
10 | Story19 | F1 | Slab1 | Slab | 32MPa | 24000 | 33600 | 110 | 26400 | 88.7 | 217012.84 | G300E | 789468500.49 | 6194.46 | G300E | 0 | 0
11 | Story2 | F1 | Slab1 | Slab | 32MPa | 24000 | 33600 | 110 | 26400 | 88.7 | 217012.84 | G300E | 703438691.63 | 5519.44 | G300E | 0 | 0
12 | Story20 | F1 | Slab1 | Slab | 32MPa | 24000 | 33600 | 110 | 26400 | 88.7 | 217012.84 | G300E | 787924169.46 | 6182.35 | G300E | 0 | 0
13 | Story21 | F1 | Slab1 | Slab | 32MPa | 24000 | 33600 | 110 | 26400 | 88.7 | 217012.84 | G300E | 786418388.18 | 6170.53 | G300E | 0 | 0
14 | Story22 | F1 | Slab1 | Slab | 32MPa | 24000 | 33600 | 110 | 26400 | 88.7 | 217012.84 | G300E | 793155625.62 | 6223.39 | G300E | 0 | 0
15 | Story23 | F1 | Slab1 | Slab | 32MPa | 24000 | 33600 | 110 | 26400 | 88.7 | 217012.84 | G300E | 792847795.07 | 6220.98 | G300E | 0 | 0
16 | Story24 | F1 | Slab1 | Slab | 32MPa | 24000 | 33600 | 110 | 26400 | 88.7 | 217012.84 | G300E | 809817142.86 | 6354.13 | G300E | 0 | 0
17 | Story25 | F1 | Slab1 | Slab | 32MPa | 24000 | 33600 | 110 | 26400 | 88.7 | 217012.84 | G300E | 829923333.99 | 6511.89 | G300E | 0 | 0
18 | Story26 | F1 | Slab1 | Slab | 32MPa | 24000 | 33600 | 110 | 26400 | 88.7 | 217012.84 | G300E | 1600277501.48 | 12556.37 | G300E | 0 | 0
19 | Story3 | F1 | Slab1 | Slab | 32MPa | 24000 | 33600 | 110 | 26400 | 88.7 | 217012.84 | G300E | 699034947.78 | 5484.89 | G300E | 0 | 0
20 | Story4 | F1 | Slab1 | Slab | 32MPa | 24000 | 33600 | 110 | 26400 | 88.7 | 217012.84 | G300E | 706953678.82 | 5547.02 | G300E | 0 | 0
21 | Story5 | F1 | Slab1 | Slab | 32MPa | 24000 | 33600 | 110 | 26400 | 88.7 | 217012.84 | G300E | 705725525.12 | 5537.38 | G300E | 0 | 0
22 | Story6 | F1 | Slab1 | Slab | 32MPa | 24000 | 33600 | 110 | 26400 | 88.7 | 217012.84 | G300E | 716205879.8 | 5619.62 | G300E | 0 | 0
23 | Story7 | F1 | Slab1 | Slab | 32MPa | 24000 | 33600 | 110 | 26400 | 88.7 | 217012.84 | G300E | 727044776.35 | 5704.66 | G300E | 0 | 0
24 | Story8 | F1 | Slab1 | Slab | 32MPa | 24000 | 33600 | 110 | 26400 | 88.7 | 217012.84 | G300E | 737038920.2 | 5783.08 | G300E | 0 | 0
25 | Story9 | F1 | Slab1 | Slab | 32MPa | 24000 | 33600 | 110 | 26400 | 88.7 | 217012.84 | G300E | 739412256.16 | 5801.7 | G300E | 0 | 0

## Materials by Element Type
Material | Structural_Element_Type | Width_(mm) | Depth_(mm) | Area_(cm^2) | Length_(mm) | Volume_(m^3) | Mass_(kg)
32MPa | Slab | 873600 | 2860 | 686400 | 624000 | 2306.2 | 5642333.84
40MPa | Beam | 507000 | 569100 | 1422750 | 9381050 | 662.2 | 1611218.68
| Column | 391600 | 391600 | 1399217.6 | 3654000 | 449.36 | 1095794.4
| Wall | 499200 | 78000 | 3744000 | 364000 | 1310.4 | 3205871.76
G300E | Beam_Long_Rebar | 0 | 0 | 0 | 0 | 4.6077 | 36153.36
| Beam_Tran_Rebar | 0 | 0 | 0 | 0 | 2.1079 | 16538.77
| Column_Long_Rebar | 0 | 0 | 0 | 0 | 11.512 | 90327.6
| Column_Tran_Rebar | 0 | 0 | 0 | 0 | 0.00061595 | 4.8
| Slab_Long_Rebar | 0 | 0 | 0 | 0 | 20.537 | 161140.62
| Slab_Tran_Rebar | 0 | 0 | 0 | 0 | 0 | 0
| Wall_Long_Rebar | 0 | 0 | 0 | 0 | 6.0606 | 47553.66
| Wall_Tran_Rebar | 0 | 0 | 0 | 0 | 3.276 | 25704.64

## Total Embodied Flows
| Embodied_Energy_(MJ) | Embodied_Water_(L) | Embodied_GHG_(kgCO2e)
Total | 26505917.735 | 37184154.635 | 2955682.565

## Total Embodied Flows per NFA
| Embodied_Energy_(MJ) | Embodied_Water_(L) | Embodied_GHG_(kgCO2e)
Total/NFA | 1301.3919 | 1825.6738 | 145.1186

## Embodied Flows By Element Type
Structural_Element_Type | Embodied_Energy_(MJ) | Embodied_Water_(L) | Embodied_GHG_(kgCO2e)
Slab | 11706841.29 | 17055189.466 | 1297774.502
Beam | 3856225.035 | 5218142.359 | 439766.873
Column | 4226781.16 | 5958688.12 | 413029.96
Wall | 6716070.25 | 8952134.69 | 805111.23