## Index
Data Item Description | Worksheet Hyperlink
Beams | Click here to access worksheet
Columns | Click here to access worksheet
Walls | Click here to access worksheet
Slabs | Click here to access worksheet
Materials by Element Type | Click here to access worksheet
Total Embodied Flows | Click here to access worksheet
Total Embodied Flows per NFA | Click here to access worksheet
Embodied Flows By Element Type | Click here to access worksheet
© James Helal 2021

## Beams
| Story | Label | Section | Structural_Element_Type | Material | Cross_Section_Type | Width_(mm) | Depth_(mm) | Area_(cm^2) | Length_(mm) | Volume_(m^3) | Mass_(kg) | Long._Rebar_Material | Long._Rebar_Volume_(mm^3) | Long._Rebar_Mass_(kg) | Tran._Rebar_Material | Tran._Rebar_Volume_(mm^3) | Tran._Rebar_Mass_(kg)
0 | Story1 | B1 | 40 MPa RC Beam (25 cm x 25 cm) | Beam | 40MPa | Concrete Rectangular | 250 | 250 | 625 | 4487.5 | 0.28 | 686.16 | G300E | 1399779.46 | 10.98 | G300E | 747168.75 | 5.86
1 | Story1 | B10 | 40 MPa RC Beam (25 cm x 25 cm) | Beam | 40MPa | Concrete Rectangular | 250 | 250 | 625 | 6887.5 | 0.43 | 1053.13 | G300E | 2090356.25 | 16.4 | G300E | 625510.23 | 4.91
2 | Story1 | B11 | 40 MPa RC Beam (25 cm x 25 cm) | Beam | 40MPa | Concrete Rectangular | 250 | 250 | 625 | 4487.5 | 0.28 | 686.16 | G300E | 1595626.79 | 12.52 | G300E | 23372.66 | 0.18
3 | Story1 | B12 | 40 MPa RC Beam (25 cm x 25 cm) | Beam | 40MPa | Concrete Rectangular | 250 | 250 | 625 | 6887.5 | 0.43 | 1053.13 | G300E | 2054666.48 | 16.12 | G300E | 625510.23 | 4.91
4 | Story1 | B13 | 40 MPa RC Beam (25 cm x 25 cm) | Beam | 40MPa | Concrete Rectangular | 250 | 250 | 625 | 4487.5 | 0.28 | 686.16 | G300E | 1636014.29 | 12.84 | G300E | 366960.5 | 2.88
5 | Story1 | B14 | 40 MPa RC Beam (25 cm x 25 cm) | Beam | 40MPa | Concrete Rectangular | 250 | 250 | 625 | 6887.5 | 0.43 | 1053.13 | G300E | 2353959.66 | 18.47 | G300E | 729761.93 | 5.73
6 | Story1 | B15 | 40 MPa RC Beam (25 cm x 25 cm) | Beam | 40MPa | Concrete Rectangular | 250 | 250 | 625 | 4487.5 | 0.28 | 686.16 | G300E | 1077641.07 | 8.46 | G300E | 747168.75 | 5.86
7 | Story1 | B16 | 40 MPa RC Beam (25 cm x 25 cm) | Beam | 40MPa | Concrete Rectangular | 250 | 250 | 625 | 4487.5 | 0.28 | 686.16 | G300E | 1516454.46 | 11.9 | G300E | 726013.39 | 5.7
8 | Story1 | B17 | 40 MPa RC Beam (25 cm x 25 cm) | Beam | 40MPa | Concrete Rectangular | 250 | 250 | 625 | 6887.5 | 0.43 | 1053.13 | G300E | 3168250 | 24.86 | G300E | 716822.82 | 5.62
9 | Story1 | B18 | 40 MPa RC Beam (25 cm x 25 cm) | Beam | 40MPa | Concrete Rectangular | 250 | 250 | 625 | 4487.5 | 0.28 | 686.16 | G300E | 1468053.57 | 11.52 | G300E | 106738.39 | 0.84
10 | Story1 | B19 | 40 MPa RC Beam (25 cm x 25 cm) | Beam | 40MPa | Concrete Rectangular | 250 | 250 | 625 | 6887.5 | 0.43 | 1053.13 | G300E | 2623511.36 | 20.59 | G300E | 521258.52 | 4.09
11 | Story1 | B2 | 40 MPa RC Beam (25 cm x 25 cm) | Beam | 40MPa | Concrete Rectangular | 250 | 250 | 625 | 6887.5 | 0.43 | 1053.13 | G300E | 2353959.66 | 18.47 | G300E | 729761.93 | 5.73
12 | Story1 | B20 | 40 MPa RC Beam (25 cm x 25 cm) | Beam | 40MPa | Concrete Rectangular | 250 | 250 | 625 | 4487.5 | 0.28 | 686.16 | G300E | 1409395.54 | 11.06 | G300E | 0 | 0
13 | Story1 | B21 | 40 MPa RC Beam (25 cm x 25 cm) | Beam | 40MPa | Concrete Rectangular | 250 | 250 | 625 | 6887.5 | 0.43 | 1053.13 | G300E | 2654192.05 | 20.83 | G300E | 671166.53 | 5.27
14 | Story1 | B22 | 40 MPa RC Beam (25 cm x 25 cm) | Beam | 40MPa | Concrete Rectangular | 250 | 250 | 625 | 4800 | 0.3 | 733.94 | G300E | 1543360 | 12.11 | G300E | 639360 | 5.02
15 | Story1 | B23 | 40 MPa RC Beam (25 cm x 25 cm) | Beam | 40MPa | Concrete Rectangular | 250 | 250 | 625 | 6887.5 | 0.43 | 1053.13 | G300E | 2263796.02 | 17.76 | G300E | 625510.23 | 4.91
16 | Story1 | B24 | 40 MPa RC Beam (25 cm x 25 cm) | Beam | 40MPa | Concrete Rectangular | 250 | 250 | 625 | 4800 | 0.3 | 733.94 | G300E | 1414720 | 11.1 | G300E | 745920 | 5.85
17 | Story1 | B25 | 40 MPa RC Beam (25 cm x 25 cm) | Beam | 40MPa | Concrete Rectangular | 250 | 250 | 625 | 6887.5 | 0.43 | 1053.13 | G300E | 2713048.86 | 21.29 | G300E | 127079.85 | 1
18 | Story1 | B26 | 40 MPa RC Beam (25 cm x 25 cm) | Beam | 40MPa | Concrete Rectangular | 250 | 250 | 625 | 4487.5 | 0.28 | 686.16 | G300E | 1404908.04 | 11.02 | G300E | 0 | 0
19 | Story1 | B27 | 40 MPa RC Beam (25 cm x 25 cm) | Beam | 40MPa | Concrete Rectangular | 250 | 250 | 625 | 6887.5 | 0.43 | 1053.13 | G300E | 2623511.36 | 20.59 | G300E | 0 | 0
20 | Story1 | B28 | 40 MPa RC Beam (25 cm x 25 cm) | Beam | 40MPa | Concrete Rectangular | 250 | 250 | 625 | 4487.5 | 0.28 | 686.16 | G300E | 1439525.89 | 11.3 | G300E | 0 | 0
21 | Story1 | B29 | 40 MPa RC Beam (25 cm x 25 cm) | Beam | 40MPa | Concrete Rectangular | 250 | 250 | 625 | 6887.5 | 0.43 | 1053.13 | G300E | 3168250 | 24.86 | G300E | 404067.71 | 3.17
22 | Story1 | B3 | 40 MPa RC Beam (25 cm x 25 cm) | Beam | 40MPa | Concrete Rectangular | 250 | 250 | 625 | 4487.5 | 0.28 | 686.16 | G300E | 1655566.96 | 12.99 | G300E | 366960.5 | 2.88
23 | Story1 | B30 | 40 MPa RC Beam (25 cm x 25 cm) | Beam | 40MPa | Concrete Rectangular | 250 | 250 | 625 | 4487.5 | 0.28 | 686.16 | G300E | 1066742.86 | 8.37 | G300E | 726013.39 | 5.7
24 | Story1 | B31 | 40 MPa RC Beam (25 cm x 25 cm) | Beam | 40MPa | Concrete Rectangular | 250 | 250 | 625 | 4487.5 | 0.28 | 686.16 | G300E | 1517416.07 | 11.91 | G300E | 723128.57 | 5.67
25 | Story1 | B32 | 40 MPa RC Beam (25 cm x 25 cm) | Beam | 40MPa | Concrete Rectangular | 250 | 250 | 625 | 6887.5 | 0.43 | 1053.13 | G300E | 3104384.09 | 24.36 | G300E | 716822.82 | 5.62
26 | Story1 | B33 | 40 MPa RC Beam (25 cm x 25 cm) | Beam | 40MPa | Concrete Rectangular | 250 | 250 | 625 | 4487.5 | 0.28 | 686.16 | G300E | 1472541.07 | 11.55 | G300E | 0 | 0
27 | Story1 | B34 | 40 MPa RC Beam (25 cm x 25 cm) | Beam | 40MPa | Concrete Rectangular | 250 | 250 | 625 | 6887.5 | 0.43 | 1053.13 | G300E | 2452576.14 | 19.24 | G300E | 521258.52 | 4.09
28 | Story1 | B35 | 40 MPa RC Beam (25 cm x 25 cm) | Beam | 40MPa | Concrete Rectangular | 250 | 250 | 625 | 4487.5 | 0.28 | 686.16 | G300E | 1375098.21 | 10.79 | G300E | 0 | 0
29 | Story1 | B36 | 40 MPa RC Beam (25 cm x 25 cm) | Beam | 40MPa | Concrete Rectangular | 250 | 250 | 625 | 7200 | 0.45 | 1100.92 | G300E | 2765426.09 | 21.7 | G300E | 625460.87 | 4.91
30 | Story1 | B4 | 40 MPa RC Beam (25 cm x 25 cm) | Beam | 40MPa | Concrete Rectangular | 250 | 250 | 625 | 6887.5 | 0.43 | 1053.13 | G300E | 2054979.55 | 16.12 | G300E | 625510.23 | 4.91
31 | Story1 | B40 | 40 MPa RC Beam (25 cm x 25 cm) | Beam | 40MPa | Concrete Rectangular | 250 | 250 | 625 | 6887.5 | 0.43 | 1053.13 | G300E | 2637912.5 | 20.7 | G300E | 398876.09 | 3.13
32 | Story1 | B41 | 40 MPa RC Beam (25 cm x 25 cm) | Beam | 40MPa | Concrete Rectangular | 250 | 250 | 625 | 4487.5 | 0.28 | 686.16 | G300E | 1368366.96 | 10.74 | G300E | 0 | 0
33 | Story1 | B42 | 40 MPa RC Beam (25 cm x 25 cm) | Beam | 40MPa | Concrete Rectangular | 250 | 250 | 625 | 6887.5 | 0.43 | 1053.13 | G300E | 2452889.2 | 19.25 | G300E | 0 | 0
34 | Story1 | B43 | 40 MPa RC Beam (25 cm x 25 cm) | Beam | 40MPa | Concrete Rectangular | 250 | 250 | 625 | 4487.5 | 0.28 | 686.16 | G300E | 1443051.79 | 11.32 | G300E | 0 | 0
35 | Story1 | B44 | 40 MPa RC Beam (25 cm x 25 cm) | Beam | 40MPa | Concrete Rectangular | 250 | 250 | 625 | 6887.5 | 0.43 | 1053.13 | G300E | 3104384.09 | 24.36 | G300E | 299816.01 | 2.35
36 | Story1 | B45 | 40 MPa RC Beam (25 cm x 25 cm) | Beam | 40MPa | Concrete Rectangular | 250 | 250 | 625 | 4487.5 | 0.28 | 686.16 | G300E | 1066742.86 | 8.37 | G300E | 723128.57 | 5.67
37 | Story1 | B46 | 40 MPa RC Beam (25 cm x 25 cm) | Beam | 40MPa | Concrete Rectangular | 250 | 250 | 625 | 4487.5 | 0.28 | 686.16 | G300E | 1516454.46 | 11.9 | G300E | 726013.39 | 5.7
38 | Story1 | B47 | 40 MPa RC Beam (25 cm x 25 cm) | Beam | 40MPa | Concrete Rectangular | 250 | 250 | 625 | 6887.5 | 0.43 | 1053.13 | G300E | 3104384.09 | 24.36 | G300E | 716822.82 | 5.62
39 | Story1 | B48 | 40 MPa RC Beam (25 cm x 25 cm) | Beam | 40MPa | Concrete Rectangular | 250 | 250 | 625 | 4487.5 | 0.28 | 686.16 | G300E | 1468053.57 | 11.52 | G300E | 106738.39 | 0.84
40 | Story1 | B49 | 40 MPa RC Beam (25 cm x 25 cm) | Beam | 40MPa | Concrete Rectangular | 250 | 250 | 625 | 6887.5 | 0.43 | 1053.13 | G300E | 2452889.2 | 19.25 | G300E | 521258.52 | 4.09
41 | Story1 | B5 | 40 MPa RC Beam (25 cm x 25 cm) | Beam | 40MPa | Concrete Rectangular | 250 | 250 | 625 | 4487.5 | 0.28 | 686.16 | G300E | 1609730.36 | 12.63 | G300E | 23372.66 | 0.18
42 | Story1 | B50 | 40 MPa RC Beam (25 cm x 25 cm) | Beam | 40MPa | Concrete Rectangular | 250 | 250 | 625 | 4487.5 | 0.28 | 686.16 | G300E | 1409395.54 | 11.06 | G300E | 0 | 0
43 | Story1 | B51 | 40 MPa RC Beam (25 cm x 25 cm) | Beam | 40MPa | Concrete Rectangular | 250 | 250 | 625 | 7200 | 0.45 | 1100.92 | G300E | 2760417.39 | 21.66 | G300E | 625460.87 | 4.91
44 | Story1 | B52 | 40 MPa RC Beam (25 cm x 25 cm) | Beam | 40MPa | Concrete Rectangular | 250 | 250 | 625 | 4487.5 | 0.28 | 686.16 | G300E | 1333685 | 10.46 | G300E | 697357.5 | 5.47
45 | Story1 | B54 | 40 MPa RC Beam (25 cm x 25 cm) | Beam | 40MPa | Concrete Rectangular | 250 | 250 | 625 | 4487.5 | 0.28 | 686.16 | G300E | 1323812.5 | 10.39 | G300E | 697357.5 | 5.47
46 | Story1 | B55 | 40 MPa RC Beam (25 cm x 25 cm) | Beam | 40MPa | Concrete Rectangular | 250 | 250 | 625 | 6887.5 | 0.43 | 1053.13 | G300E | 2640907.07 | 20.72 | G300E | 398876.09 | 3.13
47 | Story1 | B56 | 40 MPa RC Beam (25 cm x 25 cm) | Beam | 40MPa | Concrete Rectangular | 250 | 250 | 625 | 4487.5 | 0.28 | 686.16 | G300E | 1404908.04 | 11.02 | G300E | 0 | 0
48 | Story1 | B57 | 40 MPa RC Beam (25 cm x 25 cm) | Beam | 40MPa | Concrete Rectangular | 250 | 250 | 625 | 6887.5 | 0.43 | 1053.13 | G300E | 2452889.2 | 19.25 | G300E | 0 | 0
49 | Story1 | B58 | 40 MPa RC Beam (25 cm x 25 cm) | Beam | 40MPa | Concrete Rectangular | 250 | 250 | 625 | 4487.5 | 0.28 | 686.16 | G300E | 1439525.89 | 11.3 | G300E | 0 | 0
50 | Story1 | B59 | 40 MPa RC Beam (25 cm x 25 cm) | Beam | 40MPa | Concrete Rectangular | 250 | 250 | 625 | 6887.5 | 0.43 | 1053.13 | G300E | 3104384.09 | 24.36 | G300E | 299816.01 | 2.35
51 | Story1 | B6 | 40 MPa RC Beam (25 cm x 25 cm) | Beam | 40MPa | Concrete Rectangular | 250 | 250 | 625 | 6887.5 | 0.43 | 1053.13 | G300E | 2088060.42 | 16.38 | G300E | 573384.38 | 4.5
52 | Story1 | B60 | 40 MPa RC Beam (25 cm x 25 cm) | Beam | 40MPa | Concrete Rectangular | 250 | 250 | 625 | 4487.5 | 0.28 | 686.16 | G300E | 1066742.86 | 8.37 | G300E | 726013.39 | 5.7
53 | Story1 | B61 | 40 MPa RC Beam (25 cm x 25 cm) | Beam | 40MPa | Concrete Rectangular | 250 | 250 | 625 | 4487.5 | 0.28 | 686.16 | G300E | 1399779.46 | 10.98 | G300E | 747168.75 | 5.86
54 | Story1 | B62 | 40 MPa RC Beam (25 cm x 25 cm) | Beam | 40MPa | Concrete Rectangular | 250 | 250 | 625 | 6887.5 | 0.43 | 1053.13 | G300E | 3168250 | 24.86 | G300E | 716822.82 | 5.62
55 | Story1 | B63 | 40 MPa RC Beam (25 cm x 25 cm) | Beam | 40MPa | Concrete Rectangular | 250 | 250 | 625 | 4487.5 | 0.28 | 686.16 | G300E | 1655566.96 | 12.99 | G300E | 366960.5 | 2.88
56 | Story1 | B64 | 40 MPa RC Beam (25 cm x 25 cm) | Beam | 40MPa | Concrete Rectangular | 250 | 250 | 625 | 6887.5 | 0.43 | 1053.13 | G300E | 2623511.36 | 20.59 | G300E | 521258.52 | 4.09
57 | Story1 | B65 | 40 MPa RC Beam (25 cm x 25 cm) | Beam | 40MPa | Concrete Rectangular | 250 | 250 | 625 | 4487.5 | 0.28 | 686.16 | G300E | 1596908.93 | 12.53 | G300E | 23372.66 | 0.18
58 | Story1 | B66 | 40 MPa RC Beam (25 cm x 25 cm) | Beam | 40MPa | Concrete Rectangular | 250 | 250 | 625 | 6887.5 | 0.43 | 1053.13 | G300E | 2582812.5 | 20.27 | G300E | 544086.67 | 4.27
59 | Story1 | B67 | 40 MPa RC Beam (25 cm x 25 cm) | Beam | 40MPa | Concrete Rectangular | 250 | 250 | 625 | 4487.5 | 0.28 | 686.16 | G300E | 1634411.61 | 12.82 | G300E | 153483.72 | 1.2
60 | Story1 | B68 | 40 MPa RC Beam (25 cm x 25 cm) | Beam | 40MPa | Concrete Rectangular | 250 | 250 | 625 | 6887.5 | 0.43 | 1053.13 | G300E | 2267239.77 | 17.79 | G300E | 625510.23 | 4.91
61 | Story1 | B69 | 40 MPa RC Beam (25 cm x 25 cm) | Beam | 40MPa | Concrete Rectangular | 250 | 250 | 625 | 4487.5 | 0.28 | 686.16 | G300E | 1634411.61 | 12.82 | G300E | 46745.33 | 0.37
62 | Story1 | B7 | 40 MPa RC Beam (25 cm x 25 cm) | Beam | 40MPa | Concrete Rectangular | 250 | 250 | 625 | 4487.5 | 0.28 | 686.16 | G300E | 1637616.96 | 12.85 | G300E | 153483.72 | 1.2
63 | Story1 | B70 | 40 MPa RC Beam (25 cm x 25 cm) | Beam | 40MPa | Concrete Rectangular | 250 | 250 | 625 | 6887.5 | 0.43 | 1053.13 | G300E | 2713048.86 | 21.29 | G300E | 127079.85 | 1
64 | Story1 | B71 | 40 MPa RC Beam (25 cm x 25 cm) | Beam | 40MPa | Concrete Rectangular | 250 | 250 | 625 | 4487.5 | 0.28 | 686.16 | G300E | 1595306.25 | 12.52 | G300E | 23372.66 | 0.18
65 | Story1 | B72 | 40 MPa RC Beam (25 cm x 25 cm) | Beam | 40MPa | Concrete Rectangular | 250 | 250 | 625 | 6887.5 | 0.43 | 1053.13 | G300E | 2623511.36 | 20.59 | G300E | 0 | 0
66 | Story1 | B73 | 40 MPa RC Beam (25 cm x 25 cm) | Beam | 40MPa | Concrete Rectangular | 250 | 250 | 625 | 4487.5 | 0.28 | 686.16 | G300E | 1636014.29 | 12.84 | G300E | 366960.5 | 2.88
67 | Story1 | B74 | 40 MPa RC Beam (25 cm x 25 cm) | Beam | 40MPa | Concrete Rectangular | 250 | 250 | 625 | 6887.5 | 0.43 | 1053.13 | G300E | 3168250 | 24.86 | G300E | 404067.71 | 3.17
68 | Story1 | B75 | 40 MPa RC Beam (25 cm x 25 cm) | Beam | 40MPa | Concrete Rectangular | 250 | 250 | 625 | 4487.5 | 0.28 | 686.16 | G300E | 1077641.07 | 8.46 | G300E | 747168.75 | 5.86
69 | Story1 | B76 | 40 MPa RC Beam (25 cm x 25 cm) | Beam | 40MPa | Concrete Rectangular | 250 | 250 | 625 | 6887.5 | 0.43 | 1053.13 | G300E | 2353959.66 | 18.47 | G300E | 729761.93 | 5.73
70 | Story1 | B77 | 40 MPa RC Beam (25 cm x 25 cm) | Beam | 40MPa | Concrete Rectangular | 250 | 250 | 625 | 6887.5 | 0.43 | 1053.13 | G300E | 2054666.48 | 16.12 | G300E | 625510.23 | 4.91
71 | Story1 | B78 | 40 MPa RC Beam (25 cm x 25 cm) | Beam | 40MPa | Concrete Rectangular | 250 | 250 | 625 | 6887.5 | 0.43 | 1053.13 | G300E | 2090043.18 | 16.4 | G300E | 625510.23 | 4.91
72 | Story1 | B79 | 40 MPa RC Beam (25 cm x 25 cm) | Beam | 40MPa | Concrete Rectangular | 250 | 250 | 625 | 6887.5 | 0.43 | 1053.13 | G300E | 2090043.18 | 16.4 | G300E | 625510.23 | 4.91
73 | Story1 | B8 | 40 MPa RC Beam (25 cm x 25 cm) | Beam | 40MPa | Concrete Rectangular | 250 | 250 | 625 | 6887.5 | 0.43 | 1053.13 | G300E | 2090356.25 | 16.4 | G300E | 625510.23 | 4.91
74 | Story1 | B80 | 40 MPa RC Beam (25 cm x 25 cm) | Beam | 40MPa | Concrete Rectangular | 250 | 250 | 625 | 6887.5 | 0.43 | 1053.13 | G300E | 2090043.18 | 16.4 | G300E | 625510.23 | 4.91
75 | Story1 | B81 | 40 MPa RC Beam (25 cm x 25 cm) | Beam | 40MPa | Concrete Rectangular | 250 | 250 | 625 | 6887.5 | 0.43 | 1053.13 | G300E | 2054979.55 | 16.12 | G300E | 625510.23 | 4.91
76 | Story1 | B82 | 40 MPa RC Beam (25 cm x 25 cm) | Beam | 40MPa | Concrete Rectangular | 250 | 250 | 625 | 6887.5 | 0.43 | 1053.13 | G300E | 2353959.66 | 18.47 | G300E | 729761.93 | 5.73
77 | Story1 | B9 | 40 MPa RC Beam (25 cm x 25 cm) | Beam | 40MPa | Concrete Rectangular | 250 | 250 | 625 | 4487.5 | 0.28 | 686.16 | G300E | 1634091.07 | 12.82 | G300E | 46745.33 | 0.37
78 | Story10 | B1 | 40 MPa RC Beam (25 cm x 25 cm) | Beam | 40MPa | Concrete Rectangular | 250 | 250 | 625 | 4537.5 | 0.28 | 693.81 | G300E | 2164063.39 | 16.98 | G300E | 922058.08 | 7.23
79 | Story10 | B10 | 40 MPa RC Beam (25 cm x 25 cm) | Beam | 40MPa | Concrete Rectangular | 250 | 250 | 625 | 6937.5 | 0.43 | 1060.78 | G300E | 3070159.09 | 24.09 | G300E | 989539.77 | 7.76
80 | Story10 | B11 | 40 MPa RC Beam (30 cm x 25 cm) | Beam | 40MPa | Concrete Rectangular | 250 | 300 | 750 | 4537.5 | 0.34 | 832.57 | G300E | 2613275.89 | 20.5 | G300E | 872984.21 | 6.85
81 | Story10 | B12 | 40 MPa RC Beam (25 cm x 25 cm) | Beam | 40MPa | Concrete Rectangular | 250 | 250 | 625 | 6937.5 | 0.43 | 1060.78 | G300E | 2998576.7 | 23.53 | G300E | 711409.09 | 5.58
82 | Story10 | B13 | 40 MPa RC Beam (30 cm x 25 cm) | Beam | 40MPa | Concrete Rectangular | 250 | 300 | 750 | 4537.5 | 0.34 | 832.57 | G300E | 2534841.96 | 19.89 | G300E | 846409.69 | 6.64
83 | Story10 | B14 | 40 MPa RC Beam (25 cm x 25 cm) | Beam | 40MPa | Concrete Rectangular | 250 | 250 | 625 | 6937.5 | 0.43 | 1060.78 | G300E | 2903343.75 | 22.78 | G300E | 766857.06 | 6.02
84 | Story10 | B15 | 40 MPa RC Beam (25 cm x 25 cm) | Beam | 40MPa | Concrete Rectangular | 250 | 250 | 625 | 4537.5 | 0.28 | 693.81 | G300E | 1614053.57 | 12.66 | G300E | 899397.32 | 7.06
85 | Story10 | B16 | 40 MPa RC Beam (25 cm x 25 cm) | Beam | 40MPa | Concrete Rectangular | 250 | 250 | 625 | 4537.5 | 0.28 | 693.81 | G300E | 2244766.07 | 17.61 | G300E | 891618.75 | 7
86 | Story10 | B17 | 40 MPa RC Beam (30 cm x 25 cm) | Beam | 40MPa | Concrete Rectangular | 250 | 300 | 750 | 6937.5 | 0.52 | 1272.94 | G300E | 4368417.61 | 34.28 | G300E | 1617012.05 | 12.69
87 | Story10 | B18 | 40 MPa RC Beam (30 cm x 25 cm) | Beam | 40MPa | Concrete Rectangular | 250 | 300 | 750 | 4537.5 | 0.34 | 832.57 | G300E | 2802230.36 | 21.99 | G300E | 901343.91 | 7.07
88 | Story10 | B19 | 40 MPa RC Beam (30 cm x 25 cm) | Beam | 40MPa | Concrete Rectangular | 250 | 300 | 750 | 6937.5 | 0.52 | 1272.94 | G300E | 3692011.36 | 28.97 | G300E | 1651756.94 | 12.96
89 | Story10 | B2 | 40 MPa RC Beam (25 cm x 25 cm) | Beam | 40MPa | Concrete Rectangular | 250 | 250 | 625 | 6937.5 | 0.43 | 1060.78 | G300E | 3480417.61 | 27.31 | G300E | 1078098.54 | 8.46
90 | Story10 | B20 | 40 MPa RC Beam (30 cm x 25 cm) | Beam | 40MPa | Concrete Rectangular | 250 | 300 | 750 | 4537.5 | 0.34 | 832.57 | G300E | 2666429.46 | 20.92 | G300E | 872984.21 | 6.85
91 | Story10 | B21 | 40 MPa RC Beam (30 cm x 25 cm) | Beam | 40MPa | Concrete Rectangular | 250 | 300 | 750 | 6937.5 | 0.52 | 1272.94 | G300E | 2775000 | 21.77 | G300E | 2708148.36 | 21.25
92 | Story10 | B22 | 40 MPa RC Beam (30 cm x 25 cm) | Beam | 40MPa | Concrete Rectangular | 250 | 300 | 750 | 4800 | 0.36 | 880.73 | G300E | 4093760 | 32.12 | G300E | 2016801.6 | 15.82
93 | Story10 | B23 | 40 MPa RC Beam (30 cm x 25 cm) | Beam | 40MPa | Concrete Rectangular | 250 | 300 | 750 | 6937.5 | 0.52 | 1272.94 | G300E | 2431909.09 | 19.08 | G300E | 1903082.39 | 14.93
94 | Story10 | B24 | 40 MPa RC Beam (30 cm x 25 cm) | Beam | 40MPa | Concrete Rectangular | 250 | 300 | 750 | 4800 | 0.36 | 880.73 | G300E | 3724160 | 29.22 | G300E | 1465120.96 | 11.5
95 | Story10 | B25 | 40 MPa RC Beam (30 cm x 25 cm) | Beam | 40MPa | Concrete Rectangular | 250 | 300 | 750 | 6937.5 | 0.52 | 1272.94 | G300E | 3386446.02 | 26.57 | G300E | 2705310.29 | 21.23
96 | Story10 | B26 | 40 MPa RC Beam (30 cm x 25 cm) | Beam | 40MPa | Concrete Rectangular | 250 | 300 | 750 | 4537.5 | 0.34 | 832.57 | G300E | 2371816.07 | 18.61 | G300E | 844624.51 | 6.63
97 | Story10 | B27 | 40 MPa RC Beam (30 cm x 25 cm) | Beam | 40MPa | Concrete Rectangular | 250 | 300 | 750 | 6937.5 | 0.52 | 1272.94 | G300E | 3692642.05 | 28.97 | G300E | 1177484.22 | 9.24
98 | Story10 | B28 | 40 MPa RC Beam (30 cm x 25 cm) | Beam | 40MPa | Concrete Rectangular | 250 | 300 | 750 | 4537.5 | 0.34 | 832.57 | G300E | 2329358.04 | 18.28 | G300E | 844624.51 | 6.63
99 | Story10 | B29 | 40 MPa RC Beam (30 cm x 25 cm) | Beam | 40MPa | Concrete Rectangular | 250 | 300 | 750 | 6937.5 | 0.52 | 1272.94 | G300E | 4368417.61 | 34.28 | G300E | 874397.45 | 6.86
100 | Story10 | B3 | 40 MPa RC Beam (30 cm x 25 cm) | Beam | 40MPa | Concrete Rectangular | 250 | 300 | 750 | 4537.5 | 0.34 | 832.57 | G300E | 2859597.32 | 22.44 | G300E | 883470.7 | 6.93
101 | Story10 | B30 | 40 MPa RC Beam (25 cm x 25 cm) | Beam | 40MPa | Concrete Rectangular | 250 | 250 | 625 | 4537.5 | 0.28 | 693.81 | G300E | 1732028.57 | 13.59 | G300E | 891618.75 | 7
102 | Story10 | B31 | 40 MPa RC Beam (25 cm x 25 cm) | Beam | 40MPa | Concrete Rectangular | 250 | 250 | 625 | 4537.5 | 0.28 | 693.81 | G300E | 2236663.39 | 17.55 | G300E | 892591.07 | 7
103 | Story10 | B32 | 40 MPa RC Beam (30 cm x 25 cm) | Beam | 40MPa | Concrete Rectangular | 250 | 300 | 750 | 6937.5 | 0.52 | 1272.94 | G300E | 4441892.05 | 34.85 | G300E | 1598535.28 | 12.54
104 | Story10 | B33 | 40 MPa RC Beam (30 cm x 25 cm) | Beam | 40MPa | Concrete Rectangular | 250 | 300 | 750 | 4537.5 | 0.34 | 832.57 | G300E | 2744215.18 | 21.53 | G300E | 901343.91 | 7.07
105 | Story10 | B34 | 40 MPa RC Beam (30 cm x 25 cm) | Beam | 40MPa | Concrete Rectangular | 250 | 300 | 750 | 6937.5 | 0.52 | 1272.94 | G300E | 4025642.05 | 31.59 | G300E | 1560781.41 | 12.25
106 | Story10 | B35 | 40 MPa RC Beam (30 cm x 25 cm) | Beam | 40MPa | Concrete Rectangular | 250 | 300 | 750 | 4537.5 | 0.34 | 832.57 | G300E | 2387049.11 | 18.73 | G300E | 844624.51 | 6.63
107 | Story10 | B36 | 40 MPa RC Beam (30 cm x 25 cm) | Beam | 40MPa | Concrete Rectangular | 250 | 300 | 750 | 7200 | 0.54 | 1321.1 | G300E | 4951408.7 | 38.85 | G300E | 2888027.37 | 22.66
108 | Story10 | B4 | 40 MPa RC Beam (25 cm x 25 cm) | Beam | 40MPa | Concrete Rectangular | 250 | 250 | 625 | 6937.5 | 0.43 | 1060.78 | G300E | 2997946.02 | 23.52 | G300E | 991431.82 | 7.78
109 | Story10 | B40 | 40 MPa RC Beam (30 cm x 25 cm) | Beam | 40MPa | Concrete Rectangular | 250 | 300 | 750 | 6937.5 | 0.52 | 1272.94 | G300E | 4758220.11 | 37.33 | G300E | 2773737.98 | 21.76
110 | Story10 | B41 | 40 MPa RC Beam (30 cm x 25 cm) | Beam | 40MPa | Concrete Rectangular | 250 | 300 | 750 | 4537.5 | 0.34 | 832.57 | G300E | 2245414.29 | 17.62 | G300E | 844624.51 | 6.63
111 | Story10 | B42 | 40 MPa RC Beam (30 cm x 25 cm) | Beam | 40MPa | Concrete Rectangular | 250 | 300 | 750 | 6937.5 | 0.52 | 1272.94 | G300E | 4026588.07 | 31.59 | G300E | 1086508.68 | 8.53
112 | Story10 | B43 | 40 MPa RC Beam (30 cm x 25 cm) | Beam | 40MPa | Concrete Rectangular | 250 | 300 | 750 | 4537.5 | 0.34 | 832.57 | G300E | 2336812.5 | 18.34 | G300E | 844624.51 | 6.63
113 | Story10 | B44 | 40 MPa RC Beam (30 cm x 25 cm) | Beam | 40MPa | Concrete Rectangular | 250 | 300 | 750 | 6937.5 | 0.52 | 1272.94 | G300E | 4441892.05 | 34.85 | G300E | 879570.31 | 6.9
114 | Story10 | B45 | 40 MPa RC Beam (25 cm x 25 cm) | Beam | 40MPa | Concrete Rectangular | 250 | 250 | 625 | 4537.5 | 0.28 | 693.81 | G300E | 1713554.46 | 13.45 | G300E | 892591.07 | 7
115 | Story10 | B46 | 40 MPa RC Beam (25 cm x 25 cm) | Beam | 40MPa | Concrete Rectangular | 250 | 250 | 625 | 4537.5 | 0.28 | 693.81 | G300E | 2244766.07 | 17.61 | G300E | 891618.75 | 7
116 | Story10 | B47 | 40 MPa RC Beam (30 cm x 25 cm) | Beam | 40MPa | Concrete Rectangular | 250 | 300 | 750 | 6937.5 | 0.52 | 1272.94 | G300E | 4442838.07 | 34.86 | G300E | 1598536.23 | 12.54
117 | Story10 | B48 | 40 MPa RC Beam (30 cm x 25 cm) | Beam | 40MPa | Concrete Rectangular | 250 | 300 | 750 | 4537.5 | 0.34 | 832.57 | G300E | 2801906.25 | 21.98 | G300E | 901343.91 | 7.07
118 | Story10 | B49 | 40 MPa RC Beam (30 cm x 25 cm) | Beam | 40MPa | Concrete Rectangular | 250 | 300 | 750 | 6937.5 | 0.52 | 1272.94 | G300E | 4025957.39 | 31.59 | G300E | 1560781.41 | 12.25
119 | Story10 | B5 | 40 MPa RC Beam (30 cm x 25 cm) | Beam | 40MPa | Concrete Rectangular | 250 | 300 | 750 | 4537.5 | 0.34 | 832.57 | G300E | 2859921.43 | 22.44 | G300E | 873527.74 | 6.85
120 | Story10 | B50 | 40 MPa RC Beam (30 cm x 25 cm) | Beam | 40MPa | Concrete Rectangular | 250 | 300 | 750 | 4537.5 | 0.34 | 832.57 | G300E | 2666105.36 | 20.92 | G300E | 872984.21 | 6.85
121 | Story10 | B51 | 40 MPa RC Beam (30 cm x 25 cm) | Beam | 40MPa | Concrete Rectangular | 250 | 300 | 750 | 7200 | 0.54 | 1321.1 | G300E | 4948278.26 | 38.83 | G300E | 2887698.68 | 22.66
122 | Story10 | B52 | 40 MPa RC Beam (30 cm x 25 cm) | Beam | 40MPa | Concrete Rectangular | 250 | 300 | 750 | 4537.5 | 0.34 | 832.57 | G300E | 3618807.5 | 28.39 | G300E | 1388627.16 | 10.9
123 | Story10 | B54 | 40 MPa RC Beam (30 cm x 25 cm) | Beam | 40MPa | Concrete Rectangular | 250 | 300 | 750 | 4537.5 | 0.34 | 832.57 | G300E | 3450012.5 | 27.07 | G300E | 1388627.16 | 10.9
124 | Story10 | B55 | 40 MPa RC Beam (30 cm x 25 cm) | Beam | 40MPa | Concrete Rectangular | 250 | 300 | 750 | 6937.5 | 0.52 | 1272.94 | G300E | 4767570.65 | 37.41 | G300E | 2775176.15 | 21.78
125 | Story10 | B56 | 40 MPa RC Beam (30 cm x 25 cm) | Beam | 40MPa | Concrete Rectangular | 250 | 300 | 750 | 4537.5 | 0.34 | 832.57 | G300E | 2371491.96 | 18.61 | G300E | 844624.51 | 6.63
126 | Story10 | B57 | 40 MPa RC Beam (30 cm x 25 cm) | Beam | 40MPa | Concrete Rectangular | 250 | 300 | 750 | 6937.5 | 0.52 | 1272.94 | G300E | 4025957.39 | 31.59 | G300E | 1086508.68 | 8.53
127 | Story10 | B58 | 40 MPa RC Beam (30 cm x 25 cm) | Beam | 40MPa | Concrete Rectangular | 250 | 300 | 750 | 4537.5 | 0.34 | 832.57 | G300E | 2329682.14 | 18.28 | G300E | 844624.51 | 6.63
128 | Story10 | B59 | 40 MPa RC Beam (30 cm x 25 cm) | Beam | 40MPa | Concrete Rectangular | 250 | 300 | 750 | 6937.5 | 0.52 | 1272.94 | G300E | 4442838.07 | 34.86 | G300E | 879570.31 | 6.9
129 | Story10 | B6 | 40 MPa RC Beam (25 cm x 25 cm) | Beam | 40MPa | Concrete Rectangular | 250 | 250 | 625 | 6937.5 | 0.43 | 1060.78 | G300E | 2988039.06 | 23.45 | G300E | 1085718.75 | 8.52
130 | Story10 | B60 | 40 MPa RC Beam (25 cm x 25 cm) | Beam | 40MPa | Concrete Rectangular | 250 | 250 | 625 | 4537.5 | 0.28 | 693.81 | G300E | 1731704.46 | 13.59 | G300E | 891618.75 | 7
131 | Story10 | B61 | 40 MPa RC Beam (25 cm x 25 cm) | Beam | 40MPa | Concrete Rectangular | 250 | 250 | 625 | 4537.5 | 0.28 | 693.81 | G300E | 2164387.5 | 16.98 | G300E | 922058.08 | 7.23
132 | Story10 | B62 | 40 MPa RC Beam (30 cm x 25 cm) | Beam | 40MPa | Concrete Rectangular | 250 | 300 | 750 | 6937.5 | 0.52 | 1272.94 | G300E | 4371255.68 | 34.3 | G300E | 1617013 | 12.69
133 | Story10 | B63 | 40 MPa RC Beam (30 cm x 25 cm) | Beam | 40MPa | Concrete Rectangular | 250 | 300 | 750 | 4537.5 | 0.34 | 832.57 | G300E | 2859921.43 | 22.44 | G300E | 883456.11 | 6.93
134 | Story10 | B64 | 40 MPa RC Beam (30 cm x 25 cm) | Beam | 40MPa | Concrete Rectangular | 250 | 300 | 750 | 6937.5 | 0.52 | 1272.94 | G300E | 3692326.7 | 28.97 | G300E | 1651756.94 | 12.96
135 | Story10 | B65 | 40 MPa RC Beam (30 cm x 25 cm) | Beam | 40MPa | Concrete Rectangular | 250 | 300 | 750 | 4537.5 | 0.34 | 832.57 | G300E | 2842743.75 | 22.31 | G300E | 872984.21 | 6.85
136 | Story10 | B66 | 40 MPa RC Beam (30 cm x 25 cm) | Beam | 40MPa | Concrete Rectangular | 250 | 300 | 750 | 6937.5 | 0.52 | 1272.94 | G300E | 3391806.82 | 26.61 | G300E | 2716662.56 | 21.32
137 | Story10 | B67 | 40 MPa RC Beam (30 cm x 25 cm) | Beam | 40MPa | Concrete Rectangular | 250 | 300 | 750 | 4537.5 | 0.34 | 832.57 | G300E | 2873533.93 | 22.55 | G300E | 901343.91 | 7.07
138 | Story10 | B68 | 40 MPa RC Beam (30 cm x 25 cm) | Beam | 40MPa | Concrete Rectangular | 250 | 300 | 750 | 6937.5 | 0.52 | 1272.94 | G300E | 2431593.75 | 19.08 | G300E | 1907812.5 | 14.97
139 | Story10 | B69 | 40 MPa RC Beam (30 cm x 25 cm) | Beam | 40MPa | Concrete Rectangular | 250 | 300 | 750 | 4537.5 | 0.34 | 832.57 | G300E | 2831400 | 22.22 | G300E | 901343.91 | 7.07
140 | Story10 | B7 | 40 MPa RC Beam (30 cm x 25 cm) | Beam | 40MPa | Concrete Rectangular | 250 | 300 | 750 | 4537.5 | 0.34 | 832.57 | G300E | 2869644.64 | 22.52 | G300E | 901343.91 | 7.07
141 | Story10 | B70 | 40 MPa RC Beam (30 cm x 25 cm) | Beam | 40MPa | Concrete Rectangular | 250 | 300 | 750 | 6937.5 | 0.52 | 1272.94 | G300E | 3391806.82 | 26.61 | G300E | 2705310.29 | 21.23
142 | Story10 | B71 | 40 MPa RC Beam (30 cm x 25 cm) | Beam | 40MPa | Concrete Rectangular | 250 | 300 | 750 | 4537.5 | 0.34 | 832.57 | G300E | 2613275.89 | 20.5 | G300E | 872984.21 | 6.85
143 | Story10 | B72 | 40 MPa RC Beam (30 cm x 25 cm) | Beam | 40MPa | Concrete Rectangular | 250 | 300 | 750 | 6937.5 | 0.52 | 1272.94 | G300E | 3692011.36 | 28.97 | G300E | 1177484.22 | 9.24
144 | Story10 | B73 | 40 MPa RC Beam (30 cm x 25 cm) | Beam | 40MPa | Concrete Rectangular | 250 | 300 | 750 | 4537.5 | 0.34 | 832.57 | G300E | 2534841.96 | 19.89 | G300E | 846385.38 | 6.64
145 | Story10 | B74 | 40 MPa RC Beam (30 cm x 25 cm) | Beam | 40MPa | Concrete Rectangular | 250 | 300 | 750 | 6937.5 | 0.52 | 1272.94 | G300E | 4371255.68 | 34.3 | G300E | 874395.56 | 6.86
146 | Story10 | B75 | 40 MPa RC Beam (25 cm x 25 cm) | Beam | 40MPa | Concrete Rectangular | 250 | 250 | 625 | 4537.5 | 0.28 | 693.81 | G300E | 1613729.46 | 12.66 | G300E | 899397.32 | 7.06
147 | Story10 | B76 | 40 MPa RC Beam (25 cm x 25 cm) | Beam | 40MPa | Concrete Rectangular | 250 | 250 | 625 | 6937.5 | 0.43 | 1060.78 | G300E | 3484517.05 | 27.34 | G300E | 1078098.54 | 8.46
148 | Story10 | B77 | 40 MPa RC Beam (25 cm x 25 cm) | Beam | 40MPa | Concrete Rectangular | 250 | 250 | 625 | 6937.5 | 0.43 | 1060.78 | G300E | 3129758.52 | 24.56 | G300E | 990485.8 | 7.77
149 | Story10 | B78 | 40 MPa RC Beam (25 cm x 25 cm) | Beam | 40MPa | Concrete Rectangular | 250 | 250 | 625 | 6937.5 | 0.43 | 1060.78 | G300E | 3070159.09 | 24.09 | G300E | 1027380.68 | 8.06
150 | Story10 | B79 | 40 MPa RC Beam (25 cm x 25 cm) | Beam | 40MPa | Concrete Rectangular | 250 | 250 | 625 | 6937.5 | 0.43 | 1060.78 | G300E | 3133227.27 | 24.58 | G300E | 1376463.07 | 10.8
151 | Story10 | B8 | 40 MPa RC Beam (25 cm x 25 cm) | Beam | 40MPa | Concrete Rectangular | 250 | 250 | 625 | 6937.5 | 0.43 | 1060.78 | G300E | 3001414.77 | 23.55 | G300E | 1377409.09 | 10.81
152 | Story10 | B80 | 40 MPa RC Beam (25 cm x 25 cm) | Beam | 40MPa | Concrete Rectangular | 250 | 250 | 625 | 6937.5 | 0.43 | 1060.78 | G300E | 3070159.09 | 24.09 | G300E | 989539.77 | 7.76
153 | Story10 | B81 | 40 MPa RC Beam (25 cm x 25 cm) | Beam | 40MPa | Concrete Rectangular | 250 | 250 | 625 | 6937.5 | 0.43 | 1060.78 | G300E | 3129758.52 | 24.56 | G300E | 711409.09 | 5.58
154 | Story10 | B82 | 40 MPa RC Beam (25 cm x 25 cm) | Beam | 40MPa | Concrete Rectangular | 250 | 250 | 625 | 6937.5 | 0.43 | 1060.78 | G300E | 2907443.18 | 22.81 | G300E | 766857.06 | 6.02
155 | Story10 | B9 | 40 MPa RC Beam (30 cm x 25 cm) | Beam | 40MPa | Concrete Rectangular | 250 | 300 | 750 | 4537.5 | 0.34 | 832.57 | G300E | 2828483.04 | 22.19 | G300E | 901343.91 | 7.07
156 | Story11 | B1 | 40 MPa RC Beam (27.5 cm x 25 cm) | Beam | 40MPa | Concrete Rectangular | 250 | 275 | 687.5 | 4550 | 0.31 | 765.29 | G300E | 2084225 | 16.35 | G300E | 1731343.01 | 13.58
157 | Story11 | B10 | 40 MPa RC Beam (27.5 cm x 25 cm) | Beam | 40MPa | Concrete Rectangular | 250 | 275 | 687.5 | 6950 | 0.48 | 1168.96 | G300E | 2850131.82 | 22.36 | G300E | 1686006.82 | 13.23
158 | Story11 | B11 | 40 MPa RC Beam (30 cm x 25 cm) | Beam | 40MPa | Concrete Rectangular | 250 | 300 | 750 | 4550 | 0.34 | 834.86 | G300E | 2665000 | 20.91 | G300E | 846951.3 | 6.65
159 | Story11 | B12 | 40 MPa RC Beam (27.5 cm x 25 cm) | Beam | 40MPa | Concrete Rectangular | 250 | 275 | 687.5 | 6950 | 0.48 | 1168.96 | G300E | 2778736.36 | 21.8 | G300E | 1605450 | 12.6
160 | Story11 | B13 | 40 MPa RC Beam (30 cm x 25 cm) | Beam | 40MPa | Concrete Rectangular | 250 | 300 | 750 | 4550 | 0.34 | 834.86 | G300E | 2580825 | 20.25 | G300E | 850475.92 | 6.67
161 | Story11 | B14 | 40 MPa RC Beam (27.5 cm x 25 cm) | Beam | 40MPa | Concrete Rectangular | 250 | 275 | 687.5 | 6950 | 0.48 | 1168.96 | G300E | 2696284.09 | 21.16 | G300E | 1668448.12 | 13.09
162 | Story11 | B15 | 40 MPa RC Beam (27.5 cm x 25 cm) | Beam | 40MPa | Concrete Rectangular | 250 | 275 | 687.5 | 4550 | 0.31 | 765.29 | G300E | 1636700 | 12.84 | G300E | 1130025 | 8.87
163 | Story11 | B16 | 40 MPa RC Beam (27.5 cm x 25 cm) | Beam | 40MPa | Concrete Rectangular | 250 | 275 | 687.5 | 4550 | 0.31 | 765.29 | G300E | 2147275 | 16.85 | G300E | 1582425 | 12.42
164 | Story11 | B17 | 40 MPa RC Beam (30 cm x 25 cm) | Beam | 40MPa | Concrete Rectangular | 250 | 300 | 750 | 6950 | 0.52 | 1275.23 | G300E | 4411670.45 | 34.62 | G300E | 1624557.13 | 12.75
165 | Story11 | B18 | 40 MPa RC Beam (30 cm x 25 cm) | Beam | 40MPa | Concrete Rectangular | 250 | 300 | 750 | 4550 | 0.34 | 834.86 | G300E | 2833675 | 22.23 | G300E | 875389.12 | 6.87
166 | Story11 | B19 | 40 MPa RC Beam (30 cm x 25 cm) | Beam | 40MPa | Concrete Rectangular | 250 | 300 | 750 | 6950 | 0.52 | 1275.23 | G300E | 3731518.18 | 29.28 | G300E | 1654733.08 | 12.98
167 | Story11 | B2 | 40 MPa RC Beam (27.5 cm x 25 cm) | Beam | 40MPa | Concrete Rectangular | 250 | 275 | 687.5 | 6950 | 0.48 | 1168.96 | G300E | 3175518.18 | 24.92 | G300E | 1762273.12 | 13.83
168 | Story11 | B20 | 40 MPa RC Beam (30 cm x 25 cm) | Beam | 40MPa | Concrete Rectangular | 250 | 300 | 750 | 4550 | 0.34 | 834.86 | G300E | 2696525 | 21.16 | G300E | 1091351.3 | 8.56
169 | Story11 | B21 | 40 MPa RC Beam (30 cm x 25 cm) | Beam | 40MPa | Concrete Rectangular | 250 | 300 | 750 | 6950 | 0.52 | 1275.23 | G300E | 2767363.64 | 21.71 | G300E | 2718714.27 | 21.33
170 | Story11 | B22 | 40 MPa RC Beam (30 cm x 25 cm) | Beam | 40MPa | Concrete Rectangular | 250 | 300 | 750 | 4800 | 0.36 | 880.73 | G300E | 4301440 | 33.75 | G300E | 2029281.6 | 15.92
171 | Story11 | B23 | 40 MPa RC Beam (30 cm x 25 cm) | Beam | 40MPa | Concrete Rectangular | 250 | 300 | 750 | 6950 | 0.52 | 1275.23 | G300E | 2377847.73 | 18.66 | G300E | 1920727.27 | 15.07
172 | Story11 | B24 | 40 MPa RC Beam (30 cm x 25 cm) | Beam | 40MPa | Concrete Rectangular | 250 | 300 | 750 | 4800 | 0.36 | 880.73 | G300E | 3863680 | 30.32 | G300E | 1481760.96 | 11.63
173 | Story11 | B25 | 40 MPa RC Beam (30 cm x 25 cm) | Beam | 40MPa | Concrete Rectangular | 250 | 300 | 750 | 6950 | 0.52 | 1275.23 | G300E | 3374856.82 | 26.48 | G300E | 2717766.54 | 21.32
174 | Story11 | B26 | 40 MPa RC Beam (30 cm x 25 cm) | Beam | 40MPa | Concrete Rectangular | 250 | 300 | 750 | 4550 | 0.34 | 834.86 | G300E | 2406300 | 18.88 | G300E | 969151.3 | 7.6
175 | Story11 | B27 | 40 MPa RC Beam (30 cm x 25 cm) | Beam | 40MPa | Concrete Rectangular | 250 | 300 | 750 | 6950 | 0.52 | 1275.23 | G300E | 3731834.09 | 29.28 | G300E | 1179605.81 | 9.26
176 | Story11 | B28 | 40 MPa RC Beam (30 cm x 25 cm) | Beam | 40MPa | Concrete Rectangular | 250 | 300 | 750 | 4550 | 0.34 | 834.86 | G300E | 2450500 | 19.23 | G300E | 846951.3 | 6.65
177 | Story11 | B29 | 40 MPa RC Beam (30 cm x 25 cm) | Beam | 40MPa | Concrete Rectangular | 250 | 300 | 750 | 6950 | 0.52 | 1275.23 | G300E | 4411670.45 | 34.62 | G300E | 1233159.98 | 9.68
178 | Story11 | B3 | 40 MPa RC Beam (30 cm x 25 cm) | Beam | 40MPa | Concrete Rectangular | 250 | 300 | 750 | 4550 | 0.34 | 834.86 | G300E | 2897050 | 22.73 | G300E | 886639.65 | 6.96
179 | Story11 | B30 | 40 MPa RC Beam (27.5 cm x 25 cm) | Beam | 40MPa | Concrete Rectangular | 250 | 275 | 687.5 | 4550 | 0.31 | 765.29 | G300E | 1741025 | 13.66 | G300E | 892125 | 7
180 | Story11 | B31 | 40 MPa RC Beam (27.5 cm x 25 cm) | Beam | 40MPa | Concrete Rectangular | 250 | 275 | 687.5 | 4550 | 0.31 | 765.29 | G300E | 2156050 | 16.92 | G300E | 1815450 | 14.24
181 | Story11 | B32 | 40 MPa RC Beam (30 cm x 25 cm) | Beam | 40MPa | Concrete Rectangular | 250 | 300 | 750 | 6950 | 0.52 | 1275.23 | G300E | 4506443.18 | 35.36 | G300E | 1604011.35 | 12.59
182 | Story11 | B33 | 40 MPa RC Beam (30 cm x 25 cm) | Beam | 40MPa | Concrete Rectangular | 250 | 300 | 750 | 4550 | 0.34 | 834.86 | G300E | 2771275 | 21.74 | G300E | 903826.95 | 7.09
183 | Story11 | B34 | 40 MPa RC Beam (30 cm x 25 cm) | Beam | 40MPa | Concrete Rectangular | 250 | 300 | 750 | 6950 | 0.52 | 1275.23 | G300E | 4112188.64 | 32.27 | G300E | 1563593.62 | 12.27
184 | Story11 | B35 | 40 MPa RC Beam (30 cm x 25 cm) | Beam | 40MPa | Concrete Rectangular | 250 | 300 | 750 | 4550 | 0.34 | 834.86 | G300E | 2391675 | 18.77 | G300E | 1091351.3 | 8.56
185 | Story11 | B36 | 40 MPa RC Beam (30 cm x 25 cm) | Beam | 40MPa | Concrete Rectangular | 250 | 300 | 750 | 7200 | 0.54 | 1321.1 | G300E | 5129217.39 | 40.25 | G300E | 2904661.88 | 22.79
186 | Story11 | B4 | 40 MPa RC Beam (27.5 cm x 25 cm) | Beam | 40MPa | Concrete Rectangular | 250 | 275 | 687.5 | 6950 | 0.48 | 1168.96 | G300E | 2777472.73 | 21.79 | G300E | 1669895.45 | 13.1
187 | Story11 | B40 | 40 MPa RC Beam (30 cm x 25 cm) | Beam | 40MPa | Concrete Rectangular | 250 | 300 | 750 | 6950 | 0.52 | 1275.23 | G300E | 4938428.26 | 38.75 | G300E | 2795976.84 | 21.94
188 | Story11 | B41 | 40 MPa RC Beam (30 cm x 25 cm) | Beam | 40MPa | Concrete Rectangular | 250 | 300 | 750 | 4550 | 0.34 | 834.86 | G300E | 2255500 | 17.7 | G300E | 846951.3 | 6.65
189 | Story11 | B42 | 40 MPa RC Beam (30 cm x 25 cm) | Beam | 40MPa | Concrete Rectangular | 250 | 300 | 750 | 6950 | 0.52 | 1275.23 | G300E | 4112188.64 | 32.27 | G300E | 1207248.17 | 9.47
190 | Story11 | B43 | 40 MPa RC Beam (30 cm x 25 cm) | Beam | 40MPa | Concrete Rectangular | 250 | 300 | 750 | 4550 | 0.34 | 834.86 | G300E | 2530450 | 19.85 | G300E | 846951.3 | 6.65
191 | Story11 | B44 | 40 MPa RC Beam (30 cm x 25 cm) | Beam | 40MPa | Concrete Rectangular | 250 | 300 | 750 | 6950 | 0.52 | 1275.23 | G300E | 4506759.09 | 35.36 | G300E | 882804.16 | 6.93
192 | Story11 | B45 | 40 MPa RC Beam (27.5 cm x 25 cm) | Beam | 40MPa | Concrete Rectangular | 250 | 275 | 687.5 | 4550 | 0.31 | 765.29 | G300E | 1735500 | 13.62 | G300E | 895050 | 7.02
193 | Story11 | B46 | 40 MPa RC Beam (27.5 cm x 25 cm) | Beam | 40MPa | Concrete Rectangular | 250 | 275 | 687.5 | 4550 | 0.31 | 765.29 | G300E | 2147275 | 16.85 | G300E | 1582425 | 12.42
194 | Story11 | B47 | 40 MPa RC Beam (30 cm x 25 cm) | Beam | 40MPa | Concrete Rectangular | 250 | 300 | 750 | 6950 | 0.52 | 1275.23 | G300E | 4507390.91 | 35.37 | G300E | 1604013.25 | 12.59
195 | Story11 | B48 | 40 MPa RC Beam (30 cm x 25 cm) | Beam | 40MPa | Concrete Rectangular | 250 | 300 | 750 | 4550 | 0.34 | 834.86 | G300E | 2833675 | 22.23 | G300E | 875389.12 | 6.87
196 | Story11 | B49 | 40 MPa RC Beam (30 cm x 25 cm) | Beam | 40MPa | Concrete Rectangular | 250 | 300 | 750 | 6950 | 0.52 | 1275.23 | G300E | 4112188.64 | 32.27 | G300E | 1563593.62 | 12.27
197 | Story11 | B5 | 40 MPa RC Beam (30 cm x 25 cm) | Beam | 40MPa | Concrete Rectangular | 250 | 300 | 750 | 4550 | 0.34 | 834.86 | G300E | 2909725 | 22.83 | G300E | 876584.48 | 6.88
198 | Story11 | B50 | 40 MPa RC Beam (30 cm x 25 cm) | Beam | 40MPa | Concrete Rectangular | 250 | 300 | 750 | 4550 | 0.34 | 834.86 | G300E | 2696525 | 21.16 | G300E | 969151.3 | 7.6
199 | Story11 | B51 | 40 MPa RC Beam (30 cm x 25 cm) | Beam | 40MPa | Concrete Rectangular | 250 | 300 | 750 | 7200 | 0.54 | 1321.1 | G300E | 5126086.96 | 40.22 | G300E | 2905575.03 | 22.8
200 | Story11 | B52 | 40 MPa RC Beam (30 cm x 25 cm) | Beam | 40MPa | Concrete Rectangular | 250 | 300 | 750 | 4550 | 0.34 | 834.86 | G300E | 3823213.33 | 30 | G300E | 1408225.91 | 11.05
201 | Story11 | B54 | 40 MPa RC Beam (30 cm x 25 cm) | Beam | 40MPa | Concrete Rectangular | 250 | 300 | 750 | 4550 | 0.34 | 834.86 | G300E | 3662446.67 | 28.74 | G300E | 1408225.91 | 11.05
202 | Story11 | B55 | 40 MPa RC Beam (30 cm x 25 cm) | Beam | 40MPa | Concrete Rectangular | 250 | 300 | 750 | 6950 | 0.52 | 1275.23 | G300E | 4948400 | 38.83 | G300E | 2797432.11 | 21.95
203 | Story11 | B56 | 40 MPa RC Beam (30 cm x 25 cm) | Beam | 40MPa | Concrete Rectangular | 250 | 300 | 750 | 4550 | 0.34 | 834.86 | G300E | 2406625 | 18.88 | G300E | 969151.3 | 7.6
204 | Story11 | B57 | 40 MPa RC Beam (30 cm x 25 cm) | Beam | 40MPa | Concrete Rectangular | 250 | 300 | 750 | 6950 | 0.52 | 1275.23 | G300E | 4112188.64 | 32.27 | G300E | 1207248.17 | 9.47
205 | Story11 | B58 | 40 MPa RC Beam (30 cm x 25 cm) | Beam | 40MPa | Concrete Rectangular | 250 | 300 | 750 | 4550 | 0.34 | 834.86 | G300E | 2450825 | 19.23 | G300E | 846951.3 | 6.65
206 | Story11 | B59 | 40 MPa RC Beam (30 cm x 25 cm) | Beam | 40MPa | Concrete Rectangular | 250 | 300 | 750 | 6950 | 0.52 | 1275.23 | G300E | 4507390.91 | 35.37 | G300E | 882804.16 | 6.93
207 | Story11 | B6 | 40 MPa RC Beam (27.5 cm x 25 cm) | Beam | 40MPa | Concrete Rectangular | 250 | 275 | 687.5 | 6950 | 0.48 | 1168.96 | G300E | 2755385.42 | 21.62 | G300E | 1716650 | 13.47
208 | Story11 | B60 | 40 MPa RC Beam (27.5 cm x 25 cm) | Beam | 40MPa | Concrete Rectangular | 250 | 275 | 687.5 | 4550 | 0.31 | 765.29 | G300E | 1741025 | 13.66 | G300E | 892125 | 7
209 | Story11 | B61 | 40 MPa RC Beam (27.5 cm x 25 cm) | Beam | 40MPa | Concrete Rectangular | 250 | 275 | 687.5 | 4550 | 0.31 | 765.29 | G300E | 2083900 | 16.35 | G300E | 1731343.01 | 13.58
210 | Story11 | B62 | 40 MPa RC Beam (30 cm x 25 cm) | Beam | 40MPa | Concrete Rectangular | 250 | 300 | 750 | 6950 | 0.52 | 1275.23 | G300E | 4414513.64 | 34.64 | G300E | 1623610.35 | 12.74
211 | Story11 | B63 | 40 MPa RC Beam (30 cm x 25 cm) | Beam | 40MPa | Concrete Rectangular | 250 | 300 | 750 | 4550 | 0.34 | 834.86 | G300E | 2896725 | 22.73 | G300E | 886625.02 | 6.96
212 | Story11 | B64 | 40 MPa RC Beam (30 cm x 25 cm) | Beam | 40MPa | Concrete Rectangular | 250 | 300 | 750 | 6950 | 0.52 | 1275.23 | G300E | 3731834.09 | 29.28 | G300E | 1654733.08 | 12.98
213 | Story11 | B65 | 40 MPa RC Beam (30 cm x 25 cm) | Beam | 40MPa | Concrete Rectangular | 250 | 300 | 750 | 4550 | 0.34 | 834.86 | G300E | 2891200 | 22.69 | G300E | 875389.12 | 6.87
214 | Story11 | B66 | 40 MPa RC Beam (30 cm x 25 cm) | Beam | 40MPa | Concrete Rectangular | 250 | 300 | 750 | 6950 | 0.52 | 1275.23 | G300E | 3457940.91 | 27.13 | G300E | 2727243.81 | 21.4
215 | Story11 | B67 | 40 MPa RC Beam (30 cm x 25 cm) | Beam | 40MPa | Concrete Rectangular | 250 | 300 | 750 | 4550 | 0.34 | 834.86 | G300E | 2939950 | 23.07 | G300E | 903826.95 | 7.09
216 | Story11 | B68 | 40 MPa RC Beam (30 cm x 25 cm) | Beam | 40MPa | Concrete Rectangular | 250 | 300 | 750 | 6950 | 0.52 | 1275.23 | G300E | 2375952.27 | 18.64 | G300E | 1924518.18 | 15.1
217 | Story11 | B69 | 40 MPa RC Beam (30 cm x 25 cm) | Beam | 40MPa | Concrete Rectangular | 250 | 300 | 750 | 4550 | 0.34 | 834.86 | G300E | 2897050 | 22.73 | G300E | 903826.95 | 7.09
218 | Story11 | B7 | 40 MPa RC Beam (30 cm x 25 cm) | Beam | 40MPa | Concrete Rectangular | 250 | 300 | 750 | 4550 | 0.34 | 834.86 | G300E | 2936375 | 23.04 | G300E | 903826.95 | 7.09
219 | Story11 | B70 | 40 MPa RC Beam (30 cm x 25 cm) | Beam | 40MPa | Concrete Rectangular | 250 | 300 | 750 | 6950 | 0.52 | 1275.23 | G300E | 3458256.82 | 27.13 | G300E | 2716818.81 | 21.32
220 | Story11 | B71 | 40 MPa RC Beam (30 cm x 25 cm) | Beam | 40MPa | Concrete Rectangular | 250 | 300 | 750 | 4550 | 0.34 | 834.86 | G300E | 2665000 | 20.91 | G300E | 846951.3 | 6.65
221 | Story11 | B72 | 40 MPa RC Beam (30 cm x 25 cm) | Beam | 40MPa | Concrete Rectangular | 250 | 300 | 750 | 6950 | 0.52 | 1275.23 | G300E | 3731834.09 | 29.28 | G300E | 1179605.81 | 9.26
222 | Story11 | B73 | 40 MPa RC Beam (30 cm x 25 cm) | Beam | 40MPa | Concrete Rectangular | 250 | 300 | 750 | 4550 | 0.34 | 834.86 | G300E | 2580825 | 20.25 | G300E | 850449.6 | 6.67
223 | Story11 | B74 | 40 MPa RC Beam (30 cm x 25 cm) | Beam | 40MPa | Concrete Rectangular | 250 | 300 | 750 | 6950 | 0.52 | 1275.23 | G300E | 4414513.64 | 34.64 | G300E | 1233158.09 | 9.68
224 | Story11 | B75 | 40 MPa RC Beam (27.5 cm x 25 cm) | Beam | 40MPa | Concrete Rectangular | 250 | 275 | 687.5 | 4550 | 0.31 | 765.29 | G300E | 1636375 | 12.84 | G300E | 1130025 | 8.87
225 | Story11 | B76 | 40 MPa RC Beam (27.5 cm x 25 cm) | Beam | 40MPa | Concrete Rectangular | 250 | 275 | 687.5 | 6950 | 0.48 | 1168.96 | G300E | 3178677.27 | 24.94 | G300E | 1762273.12 | 13.83
226 | Story11 | B77 | 40 MPa RC Beam (27.5 cm x 25 cm) | Beam | 40MPa | Concrete Rectangular | 250 | 275 | 687.5 | 6950 | 0.48 | 1168.96 | G300E | 2918684.09 | 22.9 | G300E | 1668000 | 13.09
227 | Story11 | B78 | 40 MPa RC Beam (27.5 cm x 25 cm) | Beam | 40MPa | Concrete Rectangular | 250 | 275 | 687.5 | 6950 | 0.48 | 1168.96 | G300E | 2850131.82 | 22.36 | G300E | 1819636.36 | 14.28
228 | Story11 | B79 | 40 MPa RC Beam (27.5 cm x 25 cm) | Beam | 40MPa | Concrete Rectangular | 250 | 275 | 687.5 | 6950 | 0.48 | 1168.96 | G300E | 2917104.55 | 22.89 | G300E | 1565645.45 | 12.28
229 | Story11 | B8 | 40 MPa RC Beam (27.5 cm x 25 cm) | Beam | 40MPa | Concrete Rectangular | 250 | 275 | 687.5 | 6950 | 0.48 | 1168.96 | G300E | 2775893.18 | 21.78 | G300E | 1565645.45 | 12.28
230 | Story11 | B80 | 40 MPa RC Beam (27.5 cm x 25 cm) | Beam | 40MPa | Concrete Rectangular | 250 | 275 | 687.5 | 6950 | 0.48 | 1168.96 | G300E | 2850131.82 | 22.36 | G300E | 1686006.82 | 13.23
231 | Story11 | B81 | 40 MPa RC Beam (27.5 cm x 25 cm) | Beam | 40MPa | Concrete Rectangular | 250 | 275 | 687.5 | 6950 | 0.48 | 1168.96 | G300E | 2919000 | 22.9 | G300E | 1605450 | 12.6
232 | Story11 | B82 | 40 MPa RC Beam (27.5 cm x 25 cm) | Beam | 40MPa | Concrete Rectangular | 250 | 275 | 687.5 | 6950 | 0.48 | 1168.96 | G300E | 2699443.18 | 21.18 | G300E | 1668448.12 | 13.09
233 | Story11 | B9 | 40 MPa RC Beam (30 cm x 25 cm) | Beam | 40MPa | Concrete Rectangular | 250 | 300 | 750 | 4550 | 0.34 | 834.86 | G300E | 2895100 | 22.72 | G300E | 903826.95 | 7.09
234 | Story12 | B1 | 40 MPa RC Beam (27.5 cm x 25 cm) | Beam | 40MPa | Concrete Rectangular | 250 | 275 | 687.5 | 4550 | 0.31 | 765.29 | G300E | 2086500 | 16.37 | G300E | 1736218.01 | 13.62
235 | Story12 | B10 | 40 MPa RC Beam (27.5 cm x 25 cm) | Beam | 40MPa | Concrete Rectangular | 250 | 275 | 687.5 | 6950 | 0.48 | 1168.96 | G300E | 2860872.73 | 22.45 | G300E | 1687902.27 | 13.24
236 | Story12 | B11 | 40 MPa RC Beam (30 cm x 25 cm) | Beam | 40MPa | Concrete Rectangular | 250 | 300 | 750 | 4550 | 0.34 | 834.86 | G300E | 2685800 | 21.07 | G300E | 847716.68 | 6.65
237 | Story12 | B12 | 40 MPa RC Beam (27.5 cm x 25 cm) | Beam | 40MPa | Concrete Rectangular | 250 | 275 | 687.5 | 6950 | 0.48 | 1168.96 | G300E | 2792320.45 | 21.91 | G300E | 1615875 | 12.68
238 | Story12 | B13 | 40 MPa RC Beam (30 cm x 25 cm) | Beam | 40MPa | Concrete Rectangular | 250 | 300 | 750 | 4550 | 0.34 | 834.86 | G300E | 2600325 | 20.4 | G300E | 852247.5 | 6.69
239 | Story12 | B14 | 40 MPa RC Beam (27.5 cm x 25 cm) | Beam | 40MPa | Concrete Rectangular | 250 | 275 | 687.5 | 6950 | 0.48 | 1168.96 | G300E | 2634050 | 20.67 | G300E | 1680768.57 | 13.19
240 | Story12 | B15 | 40 MPa RC Beam (27.5 cm x 25 cm) | Beam | 40MPa | Concrete Rectangular | 250 | 275 | 687.5 | 4550 | 0.31 | 765.29 | G300E | 1649050 | 12.94 | G300E | 1134900 | 8.9
241 | Story12 | B16 | 40 MPa RC Beam (27.5 cm x 25 cm) | Beam | 40MPa | Concrete Rectangular | 250 | 275 | 687.5 | 4550 | 0.31 | 765.29 | G300E | 2145650 | 16.84 | G300E | 1589250 | 12.47
242 | Story12 | B17 | 40 MPa RC Beam (30 cm x 25 cm) | Beam | 40MPa | Concrete Rectangular | 250 | 300 | 750 | 6950 | 0.52 | 1275.23 | G300E | 4333956.82 | 34.01 | G300E | 1628185.98 | 12.78
243 | Story12 | B18 | 40 MPa RC Beam (30 cm x 25 cm) | Beam | 40MPa | Concrete Rectangular | 250 | 300 | 750 | 4550 | 0.34 | 834.86 | G300E | 2823275 | 22.15 | G300E | 875389.12 | 6.87
244 | Story12 | B19 | 40 MPa RC Beam (30 cm x 25 cm) | Beam | 40MPa | Concrete Rectangular | 250 | 300 | 750 | 6950 | 0.52 | 1275.23 | G300E | 3738468.18 | 29.33 | G300E | 1535951.26 | 12.05
245 | Story12 | B2 | 40 MPa RC Beam (27.5 cm x 25 cm) | Beam | 40MPa | Concrete Rectangular | 250 | 275 | 687.5 | 6950 | 0.48 | 1168.96 | G300E | 3188470.45 | 25.02 | G300E | 1766064.03 | 13.86
246 | Story12 | B20 | 40 MPa RC Beam (30 cm x 25 cm) | Beam | 40MPa | Concrete Rectangular | 250 | 300 | 750 | 4550 | 0.34 | 834.86 | G300E | 2687750 | 21.09 | G300E | 1213551.3 | 9.52
247 | Story12 | B21 | 40 MPa RC Beam (30 cm x 25 cm) | Beam | 40MPa | Concrete Rectangular | 250 | 300 | 750 | 6950 | 0.52 | 1275.23 | G300E | 2822015.91 | 22.14 | G300E | 2721557.45 | 21.35
248 | Story12 | B22 | 40 MPa RC Beam (30 cm x 25 cm) | Beam | 40MPa | Concrete Rectangular | 250 | 300 | 750 | 4800 | 0.36 | 880.73 | G300E | 4385920 | 34.41 | G300E | 2041075.2 | 16.02
249 | Story12 | B23 | 40 MPa RC Beam (30 cm x 25 cm) | Beam | 40MPa | Concrete Rectangular | 250 | 300 | 750 | 6950 | 0.52 | 1275.23 | G300E | 2317825 | 18.19 | G300E | 1929256.82 | 15.14
250 | Story12 | B24 | 40 MPa RC Beam (30 cm x 25 cm) | Beam | 40MPa | Concrete Rectangular | 250 | 300 | 750 | 4800 | 0.36 | 880.73 | G300E | 4041280 | 31.71 | G300E | 1495840.96 | 11.74
251 | Story12 | B25 | 40 MPa RC Beam (30 cm x 25 cm) | Beam | 40MPa | Concrete Rectangular | 250 | 300 | 750 | 6950 | 0.52 | 1275.23 | G300E | 3421295.45 | 26.84 | G300E | 2693915.09 | 21.14
252 | Story12 | B26 | 40 MPa RC Beam (30 cm x 25 cm) | Beam | 40MPa | Concrete Rectangular | 250 | 300 | 750 | 4550 | 0.34 | 834.86 | G300E | 2407925 | 18.89 | G300E | 1213551.3 | 9.52
253 | Story12 | B27 | 40 MPa RC Beam (30 cm x 25 cm) | Beam | 40MPa | Concrete Rectangular | 250 | 300 | 750 | 6950 | 0.52 | 1275.23 | G300E | 3739731.82 | 29.34 | G300E | 1298387.63 | 10.19
254 | Story12 | B28 | 40 MPa RC Beam (30 cm x 25 cm) | Beam | 40MPa | Concrete Rectangular | 250 | 300 | 750 | 4550 | 0.34 | 834.86 | G300E | 2461225 | 19.31 | G300E | 846951.3 | 6.65
255 | Story12 | B29 | 40 MPa RC Beam (30 cm x 25 cm) | Beam | 40MPa | Concrete Rectangular | 250 | 300 | 750 | 6950 | 0.52 | 1275.23 | G300E | 4333956.82 | 34.01 | G300E | 1233946.6 | 9.68
256 | Story12 | B3 | 40 MPa RC Beam (30 cm x 25 cm) | Beam | 40MPa | Concrete Rectangular | 250 | 300 | 750 | 4550 | 0.34 | 834.86 | G300E | 2892175 | 22.69 | G300E | 886977 | 6.96
257 | Story12 | B30 | 40 MPa RC Beam (27.5 cm x 25 cm) | Beam | 40MPa | Concrete Rectangular | 250 | 275 | 687.5 | 4550 | 0.31 | 765.29 | G300E | 1752400 | 13.75 | G300E | 898950 | 7.05
258 | Story12 | B31 | 40 MPa RC Beam (27.5 cm x 25 cm) | Beam | 40MPa | Concrete Rectangular | 250 | 275 | 687.5 | 4550 | 0.31 | 765.29 | G300E | 2154750 | 16.91 | G300E | 1591200 | 12.49
259 | Story12 | B32 | 40 MPa RC Beam (30 cm x 25 cm) | Beam | 40MPa | Concrete Rectangular | 250 | 300 | 750 | 6950 | 0.52 | 1275.23 | G300E | 4448000 | 34.9 | G300E | 1605592.16 | 12.6
260 | Story12 | B33 | 40 MPa RC Beam (30 cm x 25 cm) | Beam | 40MPa | Concrete Rectangular | 250 | 300 | 750 | 4550 | 0.34 | 834.86 | G300E | 2755675 | 21.62 | G300E | 903826.95 | 7.09
261 | Story12 | B34 | 40 MPa RC Beam (30 cm x 25 cm) | Beam | 40MPa | Concrete Rectangular | 250 | 300 | 750 | 6950 | 0.52 | 1275.23 | G300E | 4151993.18 | 32.58 | G300E | 1563593.62 | 12.27
262 | Story12 | B35 | 40 MPa RC Beam (30 cm x 25 cm) | Beam | 40MPa | Concrete Rectangular | 250 | 300 | 750 | 4550 | 0.34 | 834.86 | G300E | 2362750 | 18.54 | G300E | 1091351.3 | 8.56
263 | Story12 | B36 | 40 MPa RC Beam (30 cm x 25 cm) | Beam | 40MPa | Concrete Rectangular | 250 | 300 | 750 | 7200 | 0.54 | 1321.1 | G300E | 5284486.96 | 41.46 | G300E | 2945953.57 | 23.12
264 | Story12 | B4 | 40 MPa RC Beam (27.5 cm x 25 cm) | Beam | 40MPa | Concrete Rectangular | 250 | 275 | 687.5 | 6950 | 0.48 | 1168.96 | G300E | 2792636.36 | 21.91 | G300E | 1673686.36 | 13.13
265 | Story12 | B40 | 40 MPa RC Beam (30 cm x 25 cm) | Beam | 40MPa | Concrete Rectangular | 250 | 300 | 750 | 6950 | 0.52 | 1275.23 | G300E | 5088306.52 | 39.92 | G300E | 2810580.3 | 22.05
266 | Story12 | B41 | 40 MPa RC Beam (30 cm x 25 cm) | Beam | 40MPa | Concrete Rectangular | 250 | 300 | 750 | 4550 | 0.34 | 834.86 | G300E | 2238925 | 17.57 | G300E | 846951.3 | 6.65
267 | Story12 | B42 | 40 MPa RC Beam (30 cm x 25 cm) | Beam | 40MPa | Concrete Rectangular | 250 | 300 | 750 | 6950 | 0.52 | 1275.23 | G300E | 4152625 | 32.58 | G300E | 1207248.17 | 9.47
268 | Story12 | B43 | 40 MPa RC Beam (30 cm x 25 cm) | Beam | 40MPa | Concrete Rectangular | 250 | 300 | 750 | 4550 | 0.34 | 834.86 | G300E | 2536300 | 19.9 | G300E | 846951.3 | 6.65
269 | Story12 | B44 | 40 MPa RC Beam (30 cm x 25 cm) | Beam | 40MPa | Concrete Rectangular | 250 | 300 | 750 | 6950 | 0.52 | 1275.23 | G300E | 4447684.09 | 34.9 | G300E | 884384.97 | 6.94
270 | Story12 | B45 | 40 MPa RC Beam (27.5 cm x 25 cm) | Beam | 40MPa | Concrete Rectangular | 250 | 275 | 687.5 | 4550 | 0.31 | 765.29 | G300E | 1748500 | 13.72 | G300E | 901875 | 7.08
271 | Story12 | B46 | 40 MPa RC Beam (27.5 cm x 25 cm) | Beam | 40MPa | Concrete Rectangular | 250 | 275 | 687.5 | 4550 | 0.31 | 765.29 | G300E | 2145650 | 16.84 | G300E | 1589250 | 12.47
272 | Story12 | B47 | 40 MPa RC Beam (30 cm x 25 cm) | Beam | 40MPa | Concrete Rectangular | 250 | 300 | 750 | 6950 | 0.52 | 1275.23 | G300E | 4448947.73 | 34.91 | G300E | 1605593.11 | 12.6
273 | Story12 | B48 | 40 MPa RC Beam (30 cm x 25 cm) | Beam | 40MPa | Concrete Rectangular | 250 | 300 | 750 | 4550 | 0.34 | 834.86 | G300E | 2823275 | 22.15 | G300E | 875389.12 | 6.87
274 | Story12 | B49 | 40 MPa RC Beam (30 cm x 25 cm) | Beam | 40MPa | Concrete Rectangular | 250 | 300 | 750 | 6950 | 0.52 | 1275.23 | G300E | 4152625 | 32.58 | G300E | 1563593.62 | 12.27
275 | Story12 | B5 | 40 MPa RC Beam (30 cm x 25 cm) | Beam | 40MPa | Concrete Rectangular | 250 | 300 | 750 | 4550 | 0.34 | 834.86 | G300E | 2915575 | 22.88 | G300E | 877255.28 | 6.88
276 | Story12 | B50 | 40 MPa RC Beam (30 cm x 25 cm) | Beam | 40MPa | Concrete Rectangular | 250 | 300 | 750 | 4550 | 0.34 | 834.86 | G300E | 2687425 | 21.09 | G300E | 1213551.3 | 9.52
277 | Story12 | B51 | 40 MPa RC Beam (30 cm x 25 cm) | Beam | 40MPa | Concrete Rectangular | 250 | 300 | 750 | 7200 | 0.54 | 1321.1 | G300E | 5280730.43 | 41.43 | G300E | 2946855.44 | 23.12
278 | Story12 | B52 | 40 MPa RC Beam (30 cm x 25 cm) | Beam | 40MPa | Concrete Rectangular | 250 | 300 | 750 | 4550 | 0.34 | 834.86 | G300E | 3912090 | 30.7 | G300E | 1421572.58 | 11.15
279 | Story12 | B54 | 40 MPa RC Beam (30 cm x 25 cm) | Beam | 40MPa | Concrete Rectangular | 250 | 300 | 750 | 4550 | 0.34 | 834.86 | G300E | 3829886.67 | 30.05 | G300E | 1421572.58 | 11.15
280 | Story12 | B55 | 40 MPa RC Beam (30 cm x 25 cm) | Beam | 40MPa | Concrete Rectangular | 250 | 300 | 750 | 6950 | 0.52 | 1275.23 | G300E | 5097673.91 | 40 | G300E | 2838487.88 | 22.27
281 | Story12 | B56 | 40 MPa RC Beam (30 cm x 25 cm) | Beam | 40MPa | Concrete Rectangular | 250 | 300 | 750 | 4550 | 0.34 | 834.86 | G300E | 2407925 | 18.89 | G300E | 1213551.3 | 9.52
282 | Story12 | B57 | 40 MPa RC Beam (30 cm x 25 cm) | Beam | 40MPa | Concrete Rectangular | 250 | 300 | 750 | 6950 | 0.52 | 1275.23 | G300E | 4152625 | 32.58 | G300E | 1207248.17 | 9.47
283 | Story12 | B58 | 40 MPa RC Beam (30 cm x 25 cm) | Beam | 40MPa | Concrete Rectangular | 250 | 300 | 750 | 4550 | 0.34 | 834.86 | G300E | 2460900 | 19.31 | G300E | 846951.3 | 6.65
284 | Story12 | B59 | 40 MPa RC Beam (30 cm x 25 cm) | Beam | 40MPa | Concrete Rectangular | 250 | 300 | 750 | 6950 | 0.52 | 1275.23 | G300E | 4448631.82 | 34.91 | G300E | 884384.97 | 6.94
285 | Story12 | B6 | 40 MPa RC Beam (27.5 cm x 25 cm) | Beam | 40MPa | Concrete Rectangular | 250 | 275 | 687.5 | 6950 | 0.48 | 1168.96 | G300E | 2766679.17 | 21.71 | G300E | 1718387.5 | 13.48
286 | Story12 | B60 | 40 MPa RC Beam (27.5 cm x 25 cm) | Beam | 40MPa | Concrete Rectangular | 250 | 275 | 687.5 | 4550 | 0.31 | 765.29 | G300E | 1752400 | 13.75 | G300E | 898950 | 7.05
287 | Story12 | B61 | 40 MPa RC Beam (27.5 cm x 25 cm) | Beam | 40MPa | Concrete Rectangular | 250 | 275 | 687.5 | 4550 | 0.31 | 765.29 | G300E | 2085525 | 16.36 | G300E | 1736218.01 | 13.62
288 | Story12 | B62 | 40 MPa RC Beam (30 cm x 25 cm) | Beam | 40MPa | Concrete Rectangular | 250 | 300 | 750 | 6950 | 0.52 | 1275.23 | G300E | 4336484.09 | 34.03 | G300E | 1627241.09 | 12.77
289 | Story12 | B63 | 40 MPa RC Beam (30 cm x 25 cm) | Beam | 40MPa | Concrete Rectangular | 250 | 300 | 750 | 4550 | 0.34 | 834.86 | G300E | 2891200 | 22.69 | G300E | 886961.4 | 6.96
290 | Story12 | B64 | 40 MPa RC Beam (30 cm x 25 cm) | Beam | 40MPa | Concrete Rectangular | 250 | 300 | 750 | 6950 | 0.52 | 1275.23 | G300E | 3739731.82 | 29.34 | G300E | 1535951.26 | 12.05
291 | Story12 | B65 | 40 MPa RC Beam (30 cm x 25 cm) | Beam | 40MPa | Concrete Rectangular | 250 | 300 | 750 | 4550 | 0.34 | 834.86 | G300E | 2896075 | 22.72 | G300E | 876144.75 | 6.87
292 | Story12 | B66 | 40 MPa RC Beam (30 cm x 25 cm) | Beam | 40MPa | Concrete Rectangular | 250 | 300 | 750 | 6950 | 0.52 | 1275.23 | G300E | 3427929.55 | 26.9 | G300E | 2730087 | 21.42
293 | Story12 | B67 | 40 MPa RC Beam (30 cm x 25 cm) | Beam | 40MPa | Concrete Rectangular | 250 | 300 | 750 | 4550 | 0.34 | 834.86 | G300E | 2960425 | 23.23 | G300E | 903826.95 | 7.09
294 | Story12 | B68 | 40 MPa RC Beam (30 cm x 25 cm) | Beam | 40MPa | Concrete Rectangular | 250 | 300 | 750 | 6950 | 0.52 | 1275.23 | G300E | 2392063.64 | 18.77 | G300E | 1933047.73 | 15.17
295 | Story12 | B69 | 40 MPa RC Beam (30 cm x 25 cm) | Beam | 40MPa | Concrete Rectangular | 250 | 300 | 750 | 4550 | 0.34 | 834.86 | G300E | 2920775 | 22.92 | G300E | 903826.95 | 7.09
296 | Story12 | B7 | 40 MPa RC Beam (30 cm x 25 cm) | Beam | 40MPa | Concrete Rectangular | 250 | 300 | 750 | 4550 | 0.34 | 834.86 | G300E | 2956850 | 23.2 | G300E | 903826.95 | 7.09
297 | Story12 | B70 | 40 MPa RC Beam (30 cm x 25 cm) | Beam | 40MPa | Concrete Rectangular | 250 | 300 | 750 | 6950 | 0.52 | 1275.23 | G300E | 3427929.55 | 26.9 | G300E | 2692967.36 | 21.13
298 | Story12 | B71 | 40 MPa RC Beam (30 cm x 25 cm) | Beam | 40MPa | Concrete Rectangular | 250 | 300 | 750 | 4550 | 0.34 | 834.86 | G300E | 2685475 | 21.07 | G300E | 847707.9 | 6.65
299 | Story12 | B72 | 40 MPa RC Beam (30 cm x 25 cm) | Beam | 40MPa | Concrete Rectangular | 250 | 300 | 750 | 6950 | 0.52 | 1275.23 | G300E | 3739731.82 | 29.34 | G300E | 1298387.63 | 10.19
300 | Story12 | B73 | 40 MPa RC Beam (30 cm x 25 cm) | Beam | 40MPa | Concrete Rectangular | 250 | 300 | 750 | 4550 | 0.34 | 834.86 | G300E | 2600325 | 20.4 | G300E | 852222.15 | 6.69
301 | Story12 | B74 | 40 MPa RC Beam (30 cm x 25 cm) | Beam | 40MPa | Concrete Rectangular | 250 | 300 | 750 | 6950 | 0.52 | 1275.23 | G300E | 4336484.09 | 34.03 | G300E | 1233945.65 | 9.68
302 | Story12 | B75 | 40 MPa RC Beam (27.5 cm x 25 cm) | Beam | 40MPa | Concrete Rectangular | 250 | 275 | 687.5 | 4550 | 0.31 | 765.29 | G300E | 1648725 | 12.94 | G300E | 1134900 | 8.9
303 | Story12 | B76 | 40 MPa RC Beam (27.5 cm x 25 cm) | Beam | 40MPa | Concrete Rectangular | 250 | 275 | 687.5 | 6950 | 0.48 | 1168.96 | G300E | 3191629.55 | 25.04 | G300E | 1766064.03 | 13.86
304 | Story12 | B77 | 40 MPa RC Beam (27.5 cm x 25 cm) | Beam | 40MPa | Concrete Rectangular | 250 | 275 | 687.5 | 6950 | 0.48 | 1168.96 | G300E | 2933215.91 | 23.02 | G300E | 1671790.91 | 13.12
305 | Story12 | B78 | 40 MPa RC Beam (27.5 cm x 25 cm) | Beam | 40MPa | Concrete Rectangular | 250 | 275 | 687.5 | 6950 | 0.48 | 1168.96 | G300E | 2860872.73 | 22.45 | G300E | 1819636.36 | 14.28
306 | Story12 | B79 | 40 MPa RC Beam (27.5 cm x 25 cm) | Beam | 40MPa | Concrete Rectangular | 250 | 275 | 687.5 | 6950 | 0.48 | 1168.96 | G300E | 2924370.45 | 22.95 | G300E | 1565645.45 | 12.28
307 | Story12 | B8 | 40 MPa RC Beam (27.5 cm x 25 cm) | Beam | 40MPa | Concrete Rectangular | 250 | 275 | 687.5 | 6950 | 0.48 | 1168.96 | G300E | 2782527.27 | 21.83 | G300E | 1565645.45 | 12.28
308 | Story12 | B80 | 40 MPa RC Beam (27.5 cm x 25 cm) | Beam | 40MPa | Concrete Rectangular | 250 | 275 | 687.5 | 6950 | 0.48 | 1168.96 | G300E | 2860872.73 | 22.45 | G300E | 1687902.27 | 13.24
309 | Story12 | B81 | 40 MPa RC Beam (27.5 cm x 25 cm) | Beam | 40MPa | Concrete Rectangular | 250 | 275 | 687.5 | 6950 | 0.48 | 1168.96 | G300E | 2932584.09 | 23.01 | G300E | 1615875 | 12.68
310 | Story12 | B82 | 40 MPa RC Beam (27.5 cm x 25 cm) | Beam | 40MPa | Concrete Rectangular | 250 | 275 | 687.5 | 6950 | 0.48 | 1168.96 | G300E | 2707340.91 | 21.24 | G300E | 1680768.57 | 13.19
311 | Story12 | B9 | 40 MPa RC Beam (30 cm x 25 cm) | Beam | 40MPa | Concrete Rectangular | 250 | 300 | 750 | 4550 | 0.34 | 834.86 | G300E | 2918825 | 22.9 | G300E | 903826.95 | 7.09
312 | Story13 | B1 | 40 MPa RC Beam (30 cm x 25 cm) | Beam | 40MPa | Concrete Rectangular | 250 | 300 | 750 | 4562.5 | 0.34 | 837.16 | G300E | 2268214.29 | 17.8 | G300E | 1951283.81 | 15.31
313 | Story13 | B10 | 40 MPa RC Beam (30 cm x 25 cm) | Beam | 40MPa | Concrete Rectangular | 250 | 300 | 750 | 6962.5 | 0.52 | 1277.52 | G300E | 3069513.07 | 24.08 | G300E | 1915320.45 | 15.03
314 | Story13 | B11 | 40 MPa RC Beam (32.5 cm x 25 cm) | Beam | 40MPa | Concrete Rectangular | 250 | 325 | 812.5 | 4562.5 | 0.37 | 906.92 | G300E | 2486562.5 | 19.51 | G300E | 963585.82 | 7.56
315 | Story13 | B12 | 40 MPa RC Beam (30 cm x 25 cm) | Beam | 40MPa | Concrete Rectangular | 250 | 300 | 750 | 6962.5 | 0.52 | 1277.52 | G300E | 3157493.75 | 24.77 | G300E | 1725750.57 | 13.54
316 | Story13 | B13 | 40 MPa RC Beam (32.5 cm x 25 cm) | Beam | 40MPa | Concrete Rectangular | 250 | 325 | 812.5 | 4562.5 | 0.37 | 906.92 | G300E | 2085714.29 | 16.37 | G300E | 968122.17 | 7.6
317 | Story13 | B14 | 40 MPa RC Beam (30 cm x 25 cm) | Beam | 40MPa | Concrete Rectangular | 250 | 300 | 750 | 6962.5 | 0.52 | 1277.52 | G300E | 3446753.98 | 27.04 | G300E | 1789679.61 | 14.04
318 | Story13 | B15 | 40 MPa RC Beam (30 cm x 25 cm) | Beam | 40MPa | Concrete Rectangular | 250 | 300 | 750 | 4562.5 | 0.34 | 837.16 | G300E | 1865410.71 | 14.64 | G300E | 1338605.24 | 10.5
319 | Story13 | B16 | 40 MPa RC Beam (30 cm x 25 cm) | Beam | 40MPa | Concrete Rectangular | 250 | 300 | 750 | 4562.5 | 0.34 | 837.16 | G300E | 2324593.75 | 18.24 | G300E | 1930589.29 | 15.15
320 | Story13 | B17 | 40 MPa RC Beam (32.5 cm x 25 cm) | Beam | 40MPa | Concrete Rectangular | 250 | 325 | 812.5 | 6962.5 | 0.57 | 1383.98 | G300E | 3823361.93 | 30 | G300E | 1740700.4 | 13.66
321 | Story13 | B18 | 40 MPa RC Beam (32.5 cm x 25 cm) | Beam | 40MPa | Concrete Rectangular | 250 | 325 | 812.5 | 4562.5 | 0.37 | 906.92 | G300E | 2638428.57 | 20.7 | G300E | 963585.82 | 7.56
322 | Story13 | B19 | 40 MPa RC Beam (32.5 cm x 25 cm) | Beam | 40MPa | Concrete Rectangular | 250 | 325 | 812.5 | 6962.5 | 0.57 | 1383.98 | G300E | 3483465.34 | 27.33 | G300E | 1691493.96 | 13.27
323 | Story13 | B2 | 40 MPa RC Beam (30 cm x 25 cm) | Beam | 40MPa | Concrete Rectangular | 250 | 300 | 750 | 6962.5 | 0.52 | 1277.52 | G300E | 3446437.5 | 27.04 | G300E | 1868482.45 | 14.66
324 | Story13 | B20 | 40 MPa RC Beam (32.5 cm x 25 cm) | Beam | 40MPa | Concrete Rectangular | 250 | 325 | 812.5 | 4562.5 | 0.37 | 906.92 | G300E | 2520129.46 | 19.77 | G300E | 1352701.9 | 10.61
325 | Story13 | B21 | 40 MPa RC Beam (32.5 cm x 25 cm) | Beam | 40MPa | Concrete Rectangular | 250 | 325 | 812.5 | 6962.5 | 0.57 | 1383.98 | G300E | 2684043.75 | 21.06 | G300E | 2981455.32 | 23.39
326 | Story13 | B22 | 40 MPa RC Beam (32.5 cm x 25 cm) | Beam | 40MPa | Concrete Rectangular | 250 | 325 | 812.5 | 4800 | 0.39 | 954.13 | G300E | 3846400 | 30.18 | G300E | 2327832.8 | 18.27
327 | Story13 | B23 | 40 MPa RC Beam (32.5 cm x 25 cm) | Beam | 40MPa | Concrete Rectangular | 250 | 325 | 812.5 | 6962.5 | 0.57 | 1383.98 | G300E | 2387821.02 | 18.74 | G300E | 2089819.14 | 16.4
328 | Story13 | B24 | 40 MPa RC Beam (32.5 cm x 25 cm) | Beam | 40MPa | Concrete Rectangular | 250 | 325 | 812.5 | 4800 | 0.39 | 954.13 | G300E | 3651840 | 28.65 | G300E | 1836644.16 | 14.41
329 | Story13 | B25 | 40 MPa RC Beam (32.5 cm x 25 cm) | Beam | 40MPa | Concrete Rectangular | 250 | 325 | 812.5 | 6962.5 | 0.57 | 1383.98 | G300E | 3210661.93 | 25.19 | G300E | 2982404.76 | 23.4
330 | Story13 | B26 | 40 MPa RC Beam (32.5 cm x 25 cm) | Beam | 40MPa | Concrete Rectangular | 250 | 325 | 812.5 | 4562.5 | 0.37 | 906.92 | G300E | 2267236.61 | 17.79 | G300E | 1352701.9 | 10.61
331 | Story13 | B27 | 40 MPa RC Beam (32.5 cm x 25 cm) | Beam | 40MPa | Concrete Rectangular | 250 | 325 | 812.5 | 6962.5 | 0.57 | 1383.98 | G300E | 3484731.25 | 27.34 | G300E | 1439578.05 | 11.3
332 | Story13 | B28 | 40 MPa RC Beam (32.5 cm x 25 cm) | Beam | 40MPa | Concrete Rectangular | 250 | 325 | 812.5 | 4562.5 | 0.37 | 906.92 | G300E | 2323941.96 | 18.23 | G300E | 963585.82 | 7.56
333 | Story13 | B29 | 40 MPa RC Beam (32.5 cm x 25 cm) | Beam | 40MPa | Concrete Rectangular | 250 | 325 | 812.5 | 6962.5 | 0.57 | 1383.98 | G300E | 3823045.45 | 30 | G300E | 1356189.77 | 10.64
334 | Story13 | B3 | 40 MPa RC Beam (32.5 cm x 25 cm) | Beam | 40MPa | Concrete Rectangular | 250 | 325 | 812.5 | 4562.5 | 0.37 | 906.92 | G300E | 2332089.29 | 18.3 | G300E | 968124.29 | 7.6
335 | Story13 | B30 | 40 MPa RC Beam (30 cm x 25 cm) | Beam | 40MPa | Concrete Rectangular | 250 | 300 | 750 | 4562.5 | 0.34 | 837.16 | G300E | 1901258.93 | 14.92 | G300E | 1317910.71 | 10.34
336 | Story13 | B31 | 40 MPa RC Beam (30 cm x 25 cm) | Beam | 40MPa | Concrete Rectangular | 250 | 300 | 750 | 4562.5 | 0.34 | 837.16 | G300E | 2332089.29 | 18.3 | G300E | 1934500 | 15.18
337 | Story13 | B32 | 40 MPa RC Beam (32.5 cm x 25 cm) | Beam | 40MPa | Concrete Rectangular | 250 | 325 | 812.5 | 6962.5 | 0.57 | 1383.98 | G300E | 4024957.95 | 31.58 | G300E | 1615091.6 | 12.67
338 | Story13 | B33 | 40 MPa RC Beam (32.5 cm x 25 cm) | Beam | 40MPa | Concrete Rectangular | 250 | 325 | 812.5 | 4562.5 | 0.37 | 906.92 | G300E | 2557607.14 | 20.07 | G300E | 963585.82 | 7.56
339 | Story13 | B34 | 40 MPa RC Beam (32.5 cm x 25 cm) | Beam | 40MPa | Concrete Rectangular | 250 | 325 | 812.5 | 6962.5 | 0.57 | 1383.98 | G300E | 3860706.25 | 30.29 | G300E | 1691493.96 | 13.27
340 | Story13 | B35 | 40 MPa RC Beam (32.5 cm x 25 cm) | Beam | 40MPa | Concrete Rectangular | 250 | 325 | 812.5 | 4562.5 | 0.37 | 906.92 | G300E | 2249312.5 | 17.65 | G300E | 1222996.54 | 9.6
341 | Story13 | B36 | 40 MPa RC Beam (32.5 cm x 25 cm) | Beam | 40MPa | Concrete Rectangular | 250 | 325 | 812.5 | 7200 | 0.58 | 1431.19 | G300E | 4729460.87 | 37.11 | G300E | 3269426.79 | 25.65
342 | Story13 | B4 | 40 MPa RC Beam (30 cm x 25 cm) | Beam | 40MPa | Concrete Rectangular | 250 | 300 | 750 | 6962.5 | 0.52 | 1277.52 | G300E | 3156227.84 | 24.76 | G300E | 1778918.75 | 13.96
343 | Story13 | B40 | 40 MPa RC Beam (32.5 cm x 25 cm) | Beam | 40MPa | Concrete Rectangular | 250 | 325 | 812.5 | 6962.5 | 0.57 | 1383.98 | G300E | 4566794.57 | 35.83 | G300E | 3154928.6 | 24.75
344 | Story13 | B41 | 40 MPa RC Beam (32.5 cm x 25 cm) | Beam | 40MPa | Concrete Rectangular | 250 | 325 | 812.5 | 4562.5 | 0.37 | 906.92 | G300E | 2165883.93 | 16.99 | G300E | 963585.82 | 7.56
345 | Story13 | B42 | 40 MPa RC Beam (32.5 cm x 25 cm) | Beam | 40MPa | Concrete Rectangular | 250 | 325 | 812.5 | 6962.5 | 0.57 | 1383.98 | G300E | 3861339.2 | 30.3 | G300E | 1313620.1 | 10.31
346 | Story13 | B43 | 40 MPa RC Beam (32.5 cm x 25 cm) | Beam | 40MPa | Concrete Rectangular | 250 | 325 | 812.5 | 4562.5 | 0.37 | 906.92 | G300E | 2409325.89 | 18.9 | G300E | 963585.82 | 7.56
347 | Story13 | B44 | 40 MPa RC Beam (32.5 cm x 25 cm) | Beam | 40MPa | Concrete Rectangular | 250 | 325 | 812.5 | 6962.5 | 0.57 | 1383.98 | G300E | 4024957.95 | 31.58 | G300E | 985316.23 | 7.73
348 | Story13 | B45 | 40 MPa RC Beam (30 cm x 25 cm) | Beam | 40MPa | Concrete Rectangular | 250 | 300 | 750 | 4562.5 | 0.34 | 837.16 | G300E | 1897348.21 | 14.89 | G300E | 1199285.71 | 9.41
349 | Story13 | B46 | 40 MPa RC Beam (30 cm x 25 cm) | Beam | 40MPa | Concrete Rectangular | 250 | 300 | 750 | 4562.5 | 0.34 | 837.16 | G300E | 2324267.86 | 18.24 | G300E | 1930589.29 | 15.15
350 | Story13 | B47 | 40 MPa RC Beam (32.5 cm x 25 cm) | Beam | 40MPa | Concrete Rectangular | 250 | 325 | 812.5 | 6962.5 | 0.57 | 1383.98 | G300E | 4024957.95 | 31.58 | G300E | 1615093.66 | 12.67
351 | Story13 | B48 | 40 MPa RC Beam (32.5 cm x 25 cm) | Beam | 40MPa | Concrete Rectangular | 250 | 325 | 812.5 | 4562.5 | 0.37 | 906.92 | G300E | 2638428.57 | 20.7 | G300E | 963585.82 | 7.56
352 | Story13 | B49 | 40 MPa RC Beam (32.5 cm x 25 cm) | Beam | 40MPa | Concrete Rectangular | 250 | 325 | 812.5 | 6962.5 | 0.57 | 1383.98 | G300E | 3861022.73 | 30.3 | G300E | 1691493.96 | 13.27
353 | Story13 | B5 | 40 MPa RC Beam (32.5 cm x 25 cm) | Beam | 40MPa | Concrete Rectangular | 250 | 325 | 812.5 | 4562.5 | 0.37 | 906.92 | G300E | 2675254.46 | 20.99 | G300E | 963585.82 | 7.56
354 | Story13 | B50 | 40 MPa RC Beam (32.5 cm x 25 cm) | Beam | 40MPa | Concrete Rectangular | 250 | 325 | 812.5 | 4562.5 | 0.37 | 906.92 | G300E | 2520129.46 | 19.77 | G300E | 1352701.9 | 10.61
355 | Story13 | B51 | 40 MPa RC Beam (32.5 cm x 25 cm) | Beam | 40MPa | Concrete Rectangular | 250 | 325 | 812.5 | 7200 | 0.58 | 1431.19 | G300E | 4727582.61 | 37.09 | G300E | 3270333.05 | 25.66
356 | Story13 | B52 | 40 MPa RC Beam (32.5 cm x 25 cm) | Beam | 40MPa | Concrete Rectangular | 250 | 325 | 812.5 | 4562.5 | 0.37 | 906.92 | G300E | 3521033.33 | 27.63 | G300E | 1749418.54 | 13.73
357 | Story13 | B54 | 40 MPa RC Beam (32.5 cm x 25 cm) | Beam | 40MPa | Concrete Rectangular | 250 | 325 | 812.5 | 4562.5 | 0.37 | 906.92 | G300E | 3471758.33 | 27.24 | G300E | 1749418.54 | 13.73
358 | Story13 | B55 | 40 MPa RC Beam (32.5 cm x 25 cm) | Beam | 40MPa | Concrete Rectangular | 250 | 325 | 812.5 | 6962.5 | 0.57 | 1383.98 | G300E | 4571638.04 | 35.87 | G300E | 3156401.17 | 24.77
359 | Story13 | B56 | 40 MPa RC Beam (32.5 cm x 25 cm) | Beam | 40MPa | Concrete Rectangular | 250 | 325 | 812.5 | 4562.5 | 0.37 | 906.92 | G300E | 2267888.39 | 17.79 | G300E | 1352701.9 | 10.61
360 | Story13 | B57 | 40 MPa RC Beam (32.5 cm x 25 cm) | Beam | 40MPa | Concrete Rectangular | 250 | 325 | 812.5 | 6962.5 | 0.57 | 1383.98 | G300E | 3861339.2 | 30.3 | G300E | 1313620.1 | 10.31
361 | Story13 | B58 | 40 MPa RC Beam (32.5 cm x 25 cm) | Beam | 40MPa | Concrete Rectangular | 250 | 325 | 812.5 | 4562.5 | 0.37 | 906.92 | G300E | 2323941.96 | 18.23 | G300E | 963585.82 | 7.56
362 | Story13 | B59 | 40 MPa RC Beam (32.5 cm x 25 cm) | Beam | 40MPa | Concrete Rectangular | 250 | 325 | 812.5 | 6962.5 | 0.57 | 1383.98 | G300E | 4024957.95 | 31.58 | G300E | 985316.23 | 7.73
363 | Story13 | B6 | 40 MPa RC Beam (30 cm x 25 cm) | Beam | 40MPa | Concrete Rectangular | 250 | 300 | 750 | 6962.5 | 0.52 | 1277.52 | G300E | 2967185.42 | 23.28 | G300E | 1820113.54 | 14.28
364 | Story13 | B60 | 40 MPa RC Beam (30 cm x 25 cm) | Beam | 40MPa | Concrete Rectangular | 250 | 300 | 750 | 4562.5 | 0.34 | 837.16 | G300E | 1901584.82 | 14.92 | G300E | 1317910.71 | 10.34
365 | Story13 | B61 | 40 MPa RC Beam (30 cm x 25 cm) | Beam | 40MPa | Concrete Rectangular | 250 | 300 | 750 | 4562.5 | 0.34 | 837.16 | G300E | 2267562.5 | 17.79 | G300E | 1951283.81 | 15.31
366 | Story13 | B62 | 40 MPa RC Beam (32.5 cm x 25 cm) | Beam | 40MPa | Concrete Rectangular | 250 | 325 | 812.5 | 6962.5 | 0.57 | 1383.98 | G300E | 3903114.2 | 30.63 | G300E | 1740701.43 | 13.66
367 | Story13 | B63 | 40 MPa RC Beam (32.5 cm x 25 cm) | Beam | 40MPa | Concrete Rectangular | 250 | 325 | 812.5 | 4562.5 | 0.37 | 906.92 | G300E | 2331437.5 | 18.29 | G300E | 968107.34 | 7.6
368 | Story13 | B64 | 40 MPa RC Beam (32.5 cm x 25 cm) | Beam | 40MPa | Concrete Rectangular | 250 | 325 | 812.5 | 6962.5 | 0.57 | 1383.98 | G300E | 3484731.25 | 27.34 | G300E | 1691493.96 | 13.27
369 | Story13 | B65 | 40 MPa RC Beam (32.5 cm x 25 cm) | Beam | 40MPa | Concrete Rectangular | 250 | 325 | 812.5 | 4562.5 | 0.37 | 906.92 | G300E | 2658959.82 | 20.86 | G300E | 964660.86 | 7.57
370 | Story13 | B66 | 40 MPa RC Beam (32.5 cm x 25 cm) | Beam | 40MPa | Concrete Rectangular | 250 | 325 | 812.5 | 6962.5 | 0.57 | 1383.98 | G300E | 3214776.14 | 25.22 | G300E | 2990949.64 | 23.47
371 | Story13 | B67 | 40 MPa RC Beam (32.5 cm x 25 cm) | Beam | 40MPa | Concrete Rectangular | 250 | 325 | 812.5 | 4562.5 | 0.37 | 906.92 | G300E | 2801049.11 | 21.98 | G300E | 963585.82 | 7.56
372 | Story13 | B68 | 40 MPa RC Beam (32.5 cm x 25 cm) | Beam | 40MPa | Concrete Rectangular | 250 | 325 | 812.5 | 6962.5 | 0.57 | 1383.98 | G300E | 2388137.5 | 18.74 | G300E | 2095515.73 | 16.44
373 | Story13 | B69 | 40 MPa RC Beam (32.5 cm x 25 cm) | Beam | 40MPa | Concrete Rectangular | 250 | 325 | 812.5 | 4562.5 | 0.37 | 906.92 | G300E | 2692526.79 | 21.13 | G300E | 963585.82 | 7.56
374 | Story13 | B7 | 40 MPa RC Beam (32.5 cm x 25 cm) | Beam | 40MPa | Concrete Rectangular | 250 | 325 | 812.5 | 4562.5 | 0.37 | 906.92 | G300E | 2796812.5 | 21.94 | G300E | 963585.82 | 7.56
375 | Story13 | B70 | 40 MPa RC Beam (32.5 cm x 25 cm) | Beam | 40MPa | Concrete Rectangular | 250 | 325 | 812.5 | 6962.5 | 0.57 | 1383.98 | G300E | 3215092.61 | 25.23 | G300E | 2982404.76 | 23.4
376 | Story13 | B71 | 40 MPa RC Beam (32.5 cm x 25 cm) | Beam | 40MPa | Concrete Rectangular | 250 | 325 | 812.5 | 4562.5 | 0.37 | 906.92 | G300E | 2486888.39 | 19.51 | G300E | 963585.82 | 7.56
377 | Story13 | B72 | 40 MPa RC Beam (32.5 cm x 25 cm) | Beam | 40MPa | Concrete Rectangular | 250 | 325 | 812.5 | 6962.5 | 0.57 | 1383.98 | G300E | 3484414.77 | 27.34 | G300E | 1439578.05 | 11.3
378 | Story13 | B73 | 40 MPa RC Beam (32.5 cm x 25 cm) | Beam | 40MPa | Concrete Rectangular | 250 | 325 | 812.5 | 4562.5 | 0.37 | 906.92 | G300E | 2085714.29 | 16.37 | G300E | 968107.34 | 7.6
379 | Story13 | B74 | 40 MPa RC Beam (32.5 cm x 25 cm) | Beam | 40MPa | Concrete Rectangular | 250 | 325 | 812.5 | 6962.5 | 0.57 | 1383.98 | G300E | 3902797.73 | 30.62 | G300E | 1356188.74 | 10.64
380 | Story13 | B75 | 40 MPa RC Beam (30 cm x 25 cm) | Beam | 40MPa | Concrete Rectangular | 250 | 300 | 750 | 4562.5 | 0.34 | 837.16 | G300E | 1865410.71 | 14.64 | G300E | 1338605.24 | 10.5
381 | Story13 | B76 | 40 MPa RC Beam (30 cm x 25 cm) | Beam | 40MPa | Concrete Rectangular | 250 | 300 | 750 | 6962.5 | 0.52 | 1277.52 | G300E | 3453400 | 27.1 | G300E | 1868482.45 | 14.66
382 | Story13 | B77 | 40 MPa RC Beam (30 cm x 25 cm) | Beam | 40MPa | Concrete Rectangular | 250 | 300 | 750 | 6962.5 | 0.52 | 1277.52 | G300E | 3157493.75 | 24.77 | G300E | 1777019.89 | 13.94
383 | Story13 | B78 | 40 MPa RC Beam (30 cm x 25 cm) | Beam | 40MPa | Concrete Rectangular | 250 | 300 | 750 | 6962.5 | 0.52 | 1277.52 | G300E | 3144834.66 | 24.68 | G300E | 2052355.11 | 16.1
384 | Story13 | B79 | 40 MPa RC Beam (30 cm x 25 cm) | Beam | 40MPa | Concrete Rectangular | 250 | 300 | 750 | 6962.5 | 0.52 | 1277.52 | G300E | 3130593.18 | 24.56 | G300E | 1665936.36 | 13.07
385 | Story13 | B8 | 40 MPa RC Beam (30 cm x 25 cm) | Beam | 40MPa | Concrete Rectangular | 250 | 300 | 750 | 6962.5 | 0.52 | 1277.52 | G300E | 3129010.8 | 24.55 | G300E | 1665936.36 | 13.07
386 | Story13 | B80 | 40 MPa RC Beam (30 cm x 25 cm) | Beam | 40MPa | Concrete Rectangular | 250 | 300 | 750 | 6962.5 | 0.52 | 1277.52 | G300E | 3144834.66 | 24.68 | G300E | 1915320.45 | 15.03
387 | Story13 | B81 | 40 MPa RC Beam (30 cm x 25 cm) | Beam | 40MPa | Concrete Rectangular | 250 | 300 | 750 | 6962.5 | 0.52 | 1277.52 | G300E | 3157177.27 | 24.77 | G300E | 1725750.57 | 13.54
388 | Story13 | B82 | 40 MPa RC Beam (30 cm x 25 cm) | Beam | 40MPa | Concrete Rectangular | 250 | 300 | 750 | 6962.5 | 0.52 | 1277.52 | G300E | 3453400 | 27.1 | G300E | 1789679.61 | 14.04
389 | Story13 | B9 | 40 MPa RC Beam (32.5 cm x 25 cm) | Beam | 40MPa | Concrete Rectangular | 250 | 325 | 812.5 | 4562.5 | 0.37 | 906.92 | G300E | 2690571.43 | 21.11 | G300E | 963585.82 | 7.56
390 | Story14 | B1 | 40 MPa RC Beam (30 cm x 25 cm) | Beam | 40MPa | Concrete Rectangular | 250 | 300 | 750 | 4562.5 | 0.34 | 837.16 | G300E | 2238883.93 | 17.57 | G300E | 1824837.38 | 14.32
391 | Story14 | B10 | 40 MPa RC Beam (30 cm x 25 cm) | Beam | 40MPa | Concrete Rectangular | 250 | 300 | 750 | 6962.5 | 0.52 | 1277.52 | G300E | 3087868.75 | 24.23 | G300E | 1907725 | 14.97
392 | Story14 | B11 | 40 MPa RC Beam (32.5 cm x 25 cm) | Beam | 40MPa | Concrete Rectangular | 250 | 325 | 812.5 | 4562.5 | 0.37 | 906.92 | G300E | 2477763.39 | 19.44 | G300E | 963585.82 | 7.56
393 | Story14 | B12 | 40 MPa RC Beam (30 cm x 25 cm) | Beam | 40MPa | Concrete Rectangular | 250 | 300 | 750 | 6962.5 | 0.52 | 1277.52 | G300E | 3175532.95 | 24.92 | G300E | 1716256.25 | 13.47
394 | Story14 | B13 | 40 MPa RC Beam (32.5 cm x 25 cm) | Beam | 40MPa | Concrete Rectangular | 250 | 325 | 812.5 | 4562.5 | 0.37 | 906.92 | G300E | 2080500 | 16.32 | G300E | 967713.34 | 7.59
395 | Story14 | B14 | 40 MPa RC Beam (30 cm x 25 cm) | Beam | 40MPa | Concrete Rectangular | 250 | 300 | 750 | 6962.5 | 0.52 | 1277.52 | G300E | 3463210.8 | 27.17 | G300E | 1785881.88 | 14.01
396 | Story14 | B15 | 40 MPa RC Beam (30 cm x 25 cm) | Beam | 40MPa | Concrete Rectangular | 250 | 300 | 750 | 4562.5 | 0.34 | 837.16 | G300E | 1787848.21 | 14.03 | G300E | 1579765.95 | 12.4
397 | Story14 | B16 | 40 MPa RC Beam (30 cm x 25 cm) | Beam | 40MPa | Concrete Rectangular | 250 | 300 | 750 | 4562.5 | 0.34 | 837.16 | G300E | 2282879.46 | 17.91 | G300E | 1925700.89 | 15.11
398 | Story14 | B17 | 40 MPa RC Beam (32.5 cm x 25 cm) | Beam | 40MPa | Concrete Rectangular | 250 | 325 | 812.5 | 6962.5 | 0.57 | 1383.98 | G300E | 3817032.39 | 29.95 | G300E | 1607441.24 | 12.61
399 | Story14 | B18 | 40 MPa RC Beam (32.5 cm x 25 cm) | Beam | 40MPa | Concrete Rectangular | 250 | 325 | 812.5 | 4562.5 | 0.37 | 906.92 | G300E | 2597691.96 | 20.38 | G300E | 963585.82 | 7.56
400 | Story14 | B19 | 40 MPa RC Beam (32.5 cm x 25 cm) | Beam | 40MPa | Concrete Rectangular | 250 | 325 | 812.5 | 6962.5 | 0.57 | 1383.98 | G300E | 3489478.41 | 27.38 | G300E | 1691493.96 | 13.27
401 | Story14 | B2 | 40 MPa RC Beam (30 cm x 25 cm) | Beam | 40MPa | Concrete Rectangular | 250 | 300 | 750 | 6962.5 | 0.52 | 1277.52 | G300E | 3463527.27 | 27.18 | G300E | 1857089.27 | 14.57
402 | Story14 | B20 | 40 MPa RC Beam (32.5 cm x 25 cm) | Beam | 40MPa | Concrete Rectangular | 250 | 325 | 812.5 | 4562.5 | 0.37 | 906.92 | G300E | 2480370.54 | 19.46 | G300E | 1482407.25 | 11.63
403 | Story14 | B21 | 40 MPa RC Beam (32.5 cm x 25 cm) | Beam | 40MPa | Concrete Rectangular | 250 | 325 | 812.5 | 6962.5 | 0.57 | 1383.98 | G300E | 2669802.27 | 20.95 | G300E | 2970062.14 | 23.3
404 | Story14 | B22 | 40 MPa RC Beam (32.5 cm x 25 cm) | Beam | 40MPa | Concrete Rectangular | 250 | 325 | 812.5 | 4800 | 0.39 | 954.13 | G300E | 3897280 | 30.58 | G300E | 2338624.56 | 18.35
405 | Story14 | B23 | 40 MPa RC Beam (32.5 cm x 25 cm) | Beam | 40MPa | Concrete Rectangular | 250 | 325 | 812.5 | 6962.5 | 0.57 | 1383.98 | G300E | 2458395.45 | 19.29 | G300E | 2021274.75 | 15.86
406 | Story14 | B24 | 40 MPa RC Beam (32.5 cm x 25 cm) | Beam | 40MPa | Concrete Rectangular | 250 | 325 | 812.5 | 4800 | 0.39 | 954.13 | G300E | 3695680 | 29 | G300E | 1849444.16 | 14.51
407 | Story14 | B25 | 40 MPa RC Beam (32.5 cm x 25 cm) | Beam | 40MPa | Concrete Rectangular | 250 | 325 | 812.5 | 6962.5 | 0.57 | 1383.98 | G300E | 3183761.36 | 24.98 | G300E | 2971961.01 | 23.32
408 | Story14 | B26 | 40 MPa RC Beam (32.5 cm x 25 cm) | Beam | 40MPa | Concrete Rectangular | 250 | 325 | 812.5 | 4562.5 | 0.37 | 906.92 | G300E | 2242468.75 | 17.6 | G300E | 1482407.25 | 11.63
409 | Story14 | B27 | 40 MPa RC Beam (32.5 cm x 25 cm) | Beam | 40MPa | Concrete Rectangular | 250 | 325 | 812.5 | 6962.5 | 0.57 | 1383.98 | G300E | 3490744.32 | 27.39 | G300E | 1439578.05 | 11.3
410 | Story14 | B28 | 40 MPa RC Beam (32.5 cm x 25 cm) | Beam | 40MPa | Concrete Rectangular | 250 | 325 | 812.5 | 4562.5 | 0.37 | 906.92 | G300E | 2228455.36 | 17.49 | G300E | 963585.82 | 7.56
411 | Story14 | B29 | 40 MPa RC Beam (32.5 cm x 25 cm) | Beam | 40MPa | Concrete Rectangular | 250 | 325 | 812.5 | 6962.5 | 0.57 | 1383.98 | G300E | 3817032.39 | 29.95 | G300E | 1481491.51 | 11.62
412 | Story14 | B3 | 40 MPa RC Beam (32.5 cm x 25 cm) | Beam | 40MPa | Concrete Rectangular | 250 | 325 | 812.5 | 4562.5 | 0.37 | 906.92 | G300E | 2216397.32 | 17.39 | G300E | 967714.4 | 7.59
413 | Story14 | B30 | 40 MPa RC Beam (30 cm x 25 cm) | Beam | 40MPa | Concrete Rectangular | 250 | 300 | 750 | 4562.5 | 0.34 | 837.16 | G300E | 1900933.04 | 14.92 | G300E | 1313022.32 | 10.3
414 | Story14 | B31 | 40 MPa RC Beam (30 cm x 25 cm) | Beam | 40MPa | Concrete Rectangular | 250 | 300 | 750 | 4562.5 | 0.34 | 837.16 | G300E | 2288745.54 | 17.96 | G300E | 1928633.93 | 15.13
415 | Story14 | B32 | 40 MPa RC Beam (32.5 cm x 25 cm) | Beam | 40MPa | Concrete Rectangular | 250 | 325 | 812.5 | 6962.5 | 0.57 | 1383.98 | G300E | 4031287.5 | 31.63 | G300E | 1488636.85 | 11.68
416 | Story14 | B33 | 40 MPa RC Beam (32.5 cm x 25 cm) | Beam | 40MPa | Concrete Rectangular | 250 | 325 | 812.5 | 4562.5 | 0.37 | 906.92 | G300E | 2521107.14 | 19.78 | G300E | 963585.82 | 7.56
417 | Story14 | B34 | 40 MPa RC Beam (32.5 cm x 25 cm) | Beam | 40MPa | Concrete Rectangular | 250 | 325 | 812.5 | 6962.5 | 0.57 | 1383.98 | G300E | 3880327.84 | 30.45 | G300E | 1439578.05 | 11.3
418 | Story14 | B35 | 40 MPa RC Beam (32.5 cm x 25 cm) | Beam | 40MPa | Concrete Rectangular | 250 | 325 | 812.5 | 4562.5 | 0.37 | 906.92 | G300E | 2209879.46 | 17.34 | G300E | 1222996.54 | 9.6
419 | Story14 | B36 | 40 MPa RC Beam (32.5 cm x 25 cm) | Beam | 40MPa | Concrete Rectangular | 250 | 325 | 812.5 | 7200 | 0.58 | 1431.19 | G300E | 3821947.83 | 29.99 | G300E | 3271906.57 | 25.67
420 | Story14 | B4 | 40 MPa RC Beam (30 cm x 25 cm) | Beam | 40MPa | Concrete Rectangular | 250 | 300 | 750 | 6962.5 | 0.52 | 1277.52 | G300E | 3175216.48 | 24.91 | G300E | 1763727.84 | 13.84
421 | Story14 | B40 | 40 MPa RC Beam (32.5 cm x 25 cm) | Beam | 40MPa | Concrete Rectangular | 250 | 325 | 812.5 | 6962.5 | 0.57 | 1383.98 | G300E | 3691033.15 | 28.96 | G300E | 3157138.66 | 24.77
422 | Story14 | B41 | 40 MPa RC Beam (32.5 cm x 25 cm) | Beam | 40MPa | Concrete Rectangular | 250 | 325 | 812.5 | 4562.5 | 0.37 | 906.92 | G300E | 2136879.46 | 16.77 | G300E | 963585.82 | 7.56
423 | Story14 | B42 | 40 MPa RC Beam (32.5 cm x 25 cm) | Beam | 40MPa | Concrete Rectangular | 250 | 325 | 812.5 | 6962.5 | 0.57 | 1383.98 | G300E | 3880644.32 | 30.45 | G300E | 1313620.1 | 10.31
424 | Story14 | B43 | 40 MPa RC Beam (32.5 cm x 25 cm) | Beam | 40MPa | Concrete Rectangular | 250 | 325 | 812.5 | 4562.5 | 0.37 | 906.92 | G300E | 2396616.07 | 18.8 | G300E | 963585.82 | 7.56
425 | Story14 | B44 | 40 MPa RC Beam (32.5 cm x 25 cm) | Beam | 40MPa | Concrete Rectangular | 250 | 325 | 812.5 | 6962.5 | 0.57 | 1383.98 | G300E | 4031287.5 | 31.63 | G300E | 984818.41 | 7.73
426 | Story14 | B45 | 40 MPa RC Beam (30 cm x 25 cm) | Beam | 40MPa | Concrete Rectangular | 250 | 300 | 750 | 4562.5 | 0.34 | 837.16 | G300E | 1895392.86 | 14.87 | G300E | 1193419.64 | 9.36
427 | Story14 | B46 | 40 MPa RC Beam (30 cm x 25 cm) | Beam | 40MPa | Concrete Rectangular | 250 | 300 | 750 | 4562.5 | 0.34 | 837.16 | G300E | 2282879.46 | 17.91 | G300E | 1925700.89 | 15.11
428 | Story14 | B47 | 40 MPa RC Beam (32.5 cm x 25 cm) | Beam | 40MPa | Concrete Rectangular | 250 | 325 | 812.5 | 6962.5 | 0.57 | 1383.98 | G300E | 4031287.5 | 31.63 | G300E | 1488637.88 | 11.68
429 | Story14 | B48 | 40 MPa RC Beam (32.5 cm x 25 cm) | Beam | 40MPa | Concrete Rectangular | 250 | 325 | 812.5 | 4562.5 | 0.37 | 906.92 | G300E | 2597040.18 | 20.38 | G300E | 963585.82 | 7.56
430 | Story14 | B49 | 40 MPa RC Beam (32.5 cm x 25 cm) | Beam | 40MPa | Concrete Rectangular | 250 | 325 | 812.5 | 6962.5 | 0.57 | 1383.98 | G300E | 3880327.84 | 30.45 | G300E | 1439578.05 | 11.3
431 | Story14 | B5 | 40 MPa RC Beam (32.5 cm x 25 cm) | Beam | 40MPa | Concrete Rectangular | 250 | 325 | 812.5 | 4562.5 | 0.37 | 906.92 | G300E | 2645598.21 | 20.76 | G300E | 963585.82 | 7.56
432 | Story14 | B50 | 40 MPa RC Beam (32.5 cm x 25 cm) | Beam | 40MPa | Concrete Rectangular | 250 | 325 | 812.5 | 4562.5 | 0.37 | 906.92 | G300E | 2480370.54 | 19.46 | G300E | 1482407.25 | 11.63
433 | Story14 | B51 | 40 MPa RC Beam (32.5 cm x 25 cm) | Beam | 40MPa | Concrete Rectangular | 250 | 325 | 812.5 | 7200 | 0.58 | 1431.19 | G300E | 3820695.65 | 29.98 | G300E | 3271410.08 | 25.67
434 | Story14 | B52 | 40 MPa RC Beam (32.5 cm x 25 cm) | Beam | 40MPa | Concrete Rectangular | 250 | 325 | 812.5 | 4562.5 | 0.37 | 906.92 | G300E | 3558445.83 | 27.92 | G300E | 1761585.2 | 13.82
435 | Story14 | B54 | 40 MPa RC Beam (32.5 cm x 25 cm) | Beam | 40MPa | Concrete Rectangular | 250 | 325 | 812.5 | 4562.5 | 0.37 | 906.92 | G300E | 3513429.17 | 27.57 | G300E | 1761585.2 | 13.82
436 | Story14 | B55 | 40 MPa RC Beam (32.5 cm x 25 cm) | Beam | 40MPa | Concrete Rectangular | 250 | 325 | 812.5 | 6962.5 | 0.57 | 1383.98 | G300E | 3694363.04 | 28.99 | G300E | 3158656.49 | 24.78
437 | Story14 | B56 | 40 MPa RC Beam (32.5 cm x 25 cm) | Beam | 40MPa | Concrete Rectangular | 250 | 325 | 812.5 | 4562.5 | 0.37 | 906.92 | G300E | 2242142.86 | 17.59 | G300E | 1482407.25 | 11.63
438 | Story14 | B57 | 40 MPa RC Beam (32.5 cm x 25 cm) | Beam | 40MPa | Concrete Rectangular | 250 | 325 | 812.5 | 6962.5 | 0.57 | 1383.98 | G300E | 3880644.32 | 30.45 | G300E | 1313620.1 | 10.31
439 | Story14 | B58 | 40 MPa RC Beam (32.5 cm x 25 cm) | Beam | 40MPa | Concrete Rectangular | 250 | 325 | 812.5 | 4562.5 | 0.37 | 906.92 | G300E | 2228455.36 | 17.49 | G300E | 963585.82 | 7.56
440 | Story14 | B59 | 40 MPa RC Beam (32.5 cm x 25 cm) | Beam | 40MPa | Concrete Rectangular | 250 | 325 | 812.5 | 6962.5 | 0.57 | 1383.98 | G300E | 4031287.5 | 31.63 | G300E | 984817.38 | 7.73
441 | Story14 | B6 | 40 MPa RC Beam (30 cm x 25 cm) | Beam | 40MPa | Concrete Rectangular | 250 | 300 | 750 | 6962.5 | 0.52 | 1277.52 | G300E | 2985752.08 | 23.43 | G300E | 1804447.92 | 14.16
442 | Story14 | B60 | 40 MPa RC Beam (30 cm x 25 cm) | Beam | 40MPa | Concrete Rectangular | 250 | 300 | 750 | 4562.5 | 0.34 | 837.16 | G300E | 1900933.04 | 14.92 | G300E | 1313022.32 | 10.3
443 | Story14 | B61 | 40 MPa RC Beam (30 cm x 25 cm) | Beam | 40MPa | Concrete Rectangular | 250 | 300 | 750 | 4562.5 | 0.34 | 837.16 | G300E | 2238232.14 | 17.56 | G300E | 1824837.38 | 14.32
444 | Story14 | B62 | 40 MPa RC Beam (32.5 cm x 25 cm) | Beam | 40MPa | Concrete Rectangular | 250 | 325 | 812.5 | 6962.5 | 0.57 | 1383.98 | G300E | 3817348.86 | 29.95 | G300E | 1607442.26 | 12.61
445 | Story14 | B63 | 40 MPa RC Beam (32.5 cm x 25 cm) | Beam | 40MPa | Concrete Rectangular | 250 | 325 | 812.5 | 4562.5 | 0.37 | 906.92 | G300E | 2215745.54 | 17.39 | G300E | 967698.51 | 7.59
446 | Story14 | B64 | 40 MPa RC Beam (32.5 cm x 25 cm) | Beam | 40MPa | Concrete Rectangular | 250 | 325 | 812.5 | 6962.5 | 0.57 | 1383.98 | G300E | 3490111.36 | 27.38 | G300E | 1691493.96 | 13.27
447 | Story14 | B65 | 40 MPa RC Beam (32.5 cm x 25 cm) | Beam | 40MPa | Concrete Rectangular | 250 | 325 | 812.5 | 4562.5 | 0.37 | 906.92 | G300E | 2628977.68 | 20.63 | G300E | 963585.82 | 7.56
448 | Story14 | B66 | 40 MPa RC Beam (32.5 cm x 25 cm) | Beam | 40MPa | Concrete Rectangular | 250 | 325 | 812.5 | 6962.5 | 0.57 | 1383.98 | G300E | 3267627.84 | 25.64 | G300E | 2979556.46 | 23.38
449 | Story14 | B67 | 40 MPa RC Beam (32.5 cm x 25 cm) | Beam | 40MPa | Concrete Rectangular | 250 | 325 | 812.5 | 4562.5 | 0.37 | 906.92 | G300E | 2694156.25 | 21.14 | G300E | 963585.82 | 7.56
450 | Story14 | B68 | 40 MPa RC Beam (32.5 cm x 25 cm) | Beam | 40MPa | Concrete Rectangular | 250 | 325 | 812.5 | 6962.5 | 0.57 | 1383.98 | G300E | 2457446.02 | 19.28 | G300E | 2026971.34 | 15.9
451 | Story14 | B69 | 40 MPa RC Beam (32.5 cm x 25 cm) | Beam | 40MPa | Concrete Rectangular | 250 | 325 | 812.5 | 4562.5 | 0.37 | 906.92 | G300E | 2671017.86 | 20.96 | G300E | 963585.82 | 7.56
452 | Story14 | B7 | 40 MPa RC Beam (32.5 cm x 25 cm) | Beam | 40MPa | Concrete Rectangular | 250 | 325 | 812.5 | 4562.5 | 0.37 | 906.92 | G300E | 2690245.54 | 21.11 | G300E | 963585.82 | 7.56
453 | Story14 | B70 | 40 MPa RC Beam (32.5 cm x 25 cm) | Beam | 40MPa | Concrete Rectangular | 250 | 325 | 812.5 | 6962.5 | 0.57 | 1383.98 | G300E | 3267944.32 | 25.64 | G300E | 2971961.01 | 23.32
454 | Story14 | B71 | 40 MPa RC Beam (32.5 cm x 25 cm) | Beam | 40MPa | Concrete Rectangular | 250 | 325 | 812.5 | 4562.5 | 0.37 | 906.92 | G300E | 2477763.39 | 19.44 | G300E | 963585.82 | 7.56
455 | Story14 | B72 | 40 MPa RC Beam (32.5 cm x 25 cm) | Beam | 40MPa | Concrete Rectangular | 250 | 325 | 812.5 | 6962.5 | 0.57 | 1383.98 | G300E | 3490111.36 | 27.38 | G300E | 1439578.05 | 11.3
456 | Story14 | B73 | 40 MPa RC Beam (32.5 cm x 25 cm) | Beam | 40MPa | Concrete Rectangular | 250 | 325 | 812.5 | 4562.5 | 0.37 | 906.92 | G300E | 2080174.11 | 16.32 | G300E | 967699.57 | 7.59
457 | Story14 | B74 | 40 MPa RC Beam (32.5 cm x 25 cm) | Beam | 40MPa | Concrete Rectangular | 250 | 325 | 812.5 | 6962.5 | 0.57 | 1383.98 | G300E | 3817032.39 | 29.95 | G300E | 1481491.51 | 11.62
458 | Story14 | B75 | 40 MPa RC Beam (30 cm x 25 cm) | Beam | 40MPa | Concrete Rectangular | 250 | 300 | 750 | 4562.5 | 0.34 | 837.16 | G300E | 1787848.21 | 14.03 | G300E | 1579765.95 | 12.4
459 | Story14 | B76 | 40 MPa RC Beam (30 cm x 25 cm) | Beam | 40MPa | Concrete Rectangular | 250 | 300 | 750 | 6962.5 | 0.52 | 1277.52 | G300E | 3468274.43 | 27.21 | G300E | 1857089.27 | 14.57
460 | Story14 | B77 | 40 MPa RC Beam (30 cm x 25 cm) | Beam | 40MPa | Concrete Rectangular | 250 | 300 | 750 | 6962.5 | 0.52 | 1277.52 | G300E | 3175216.48 | 24.91 | G300E | 1762778.41 | 13.83
461 | Story14 | B78 | 40 MPa RC Beam (30 cm x 25 cm) | Beam | 40MPa | Concrete Rectangular | 250 | 300 | 750 | 6962.5 | 0.52 | 1277.52 | G300E | 3162873.86 | 24.82 | G300E | 2040012.5 | 16.01
462 | Story14 | B79 | 40 MPa RC Beam (30 cm x 25 cm) | Beam | 40MPa | Concrete Rectangular | 250 | 300 | 750 | 6962.5 | 0.52 | 1277.52 | G300E | 3141353.41 | 24.65 | G300E | 1665936.36 | 13.07
463 | Story14 | B8 | 40 MPa RC Beam (30 cm x 25 cm) | Beam | 40MPa | Concrete Rectangular | 250 | 300 | 750 | 6962.5 | 0.52 | 1277.52 | G300E | 3140720.45 | 24.64 | G300E | 1784931.82 | 14.01
464 | Story14 | B80 | 40 MPa RC Beam (30 cm x 25 cm) | Beam | 40MPa | Concrete Rectangular | 250 | 300 | 750 | 6962.5 | 0.52 | 1277.52 | G300E | 3163190.34 | 24.82 | G300E | 1907725 | 14.97
465 | Story14 | B81 | 40 MPa RC Beam (30 cm x 25 cm) | Beam | 40MPa | Concrete Rectangular | 250 | 300 | 750 | 6962.5 | 0.52 | 1277.52 | G300E | 3175532.95 | 24.92 | G300E | 1716256.25 | 13.47
466 | Story14 | B82 | 40 MPa RC Beam (30 cm x 25 cm) | Beam | 40MPa | Concrete Rectangular | 250 | 300 | 750 | 6962.5 | 0.52 | 1277.52 | G300E | 3467957.95 | 27.21 | G300E | 1785881.88 | 14.01
467 | Story14 | B9 | 40 MPa RC Beam (32.5 cm x 25 cm) | Beam | 40MPa | Concrete Rectangular | 250 | 325 | 812.5 | 4562.5 | 0.37 | 906.92 | G300E | 2670366.07 | 20.95 | G300E | 963585.82 | 7.56
468 | Story15 | B1 | 40 MPa RC Beam (30 cm x 25 cm) | Beam | 40MPa | Concrete Rectangular | 250 | 300 | 750 | 4587.5 | 0.34 | 841.74 | G300E | 2218056.25 | 17.4 | G300E | 1703765.06 | 13.37
469 | Story15 | B10 | 40 MPa RC Beam (30 cm x 25 cm) | Beam | 40MPa | Concrete Rectangular | 250 | 300 | 750 | 6987.5 | 0.52 | 1282.11 | G300E | 3151362.5 | 24.73 | G300E | 1910763.64 | 14.99
470 | Story15 | B11 | 40 MPa RC Beam (35 cm x 25 cm) | Beam | 40MPa | Concrete Rectangular | 250 | 350 | 875 | 4587.5 | 0.4 | 982.03 | G300E | 2356991.96 | 18.49 | G300E | 1026455.42 | 8.05
471 | Story15 | B12 | 40 MPa RC Beam (30 cm x 25 cm) | Beam | 40MPa | Concrete Rectangular | 250 | 300 | 750 | 6987.5 | 0.52 | 1282.11 | G300E | 3162796.59 | 24.82 | G300E | 1704314.77 | 13.37
472 | Story15 | B13 | 40 MPa RC Beam (35 cm x 25 cm) | Beam | 40MPa | Concrete Rectangular | 250 | 350 | 875 | 4587.5 | 0.4 | 982.03 | G300E | 2020466.07 | 15.85 | G300E | 1026455.42 | 8.05
473 | Story15 | B14 | 40 MPa RC Beam (30 cm x 25 cm) | Beam | 40MPa | Concrete Rectangular | 250 | 300 | 750 | 6987.5 | 0.52 | 1282.11 | G300E | 3534086.93 | 27.73 | G300E | 1782765.98 | 13.99
474 | Story15 | B15 | 40 MPa RC Beam (30 cm x 25 cm) | Beam | 40MPa | Concrete Rectangular | 250 | 300 | 750 | 4587.5 | 0.34 | 841.74 | G300E | 1797972.32 | 14.11 | G300E | 1457350.77 | 11.43
475 | Story15 | B16 | 40 MPa RC Beam (30 cm x 25 cm) | Beam | 40MPa | Concrete Rectangular | 250 | 300 | 750 | 4587.5 | 0.34 | 841.74 | G300E | 2253773.21 | 17.68 | G300E | 1802232.14 | 14.14
476 | Story15 | B17 | 40 MPa RC Beam (35 cm x 25 cm) | Beam | 40MPa | Concrete Rectangular | 250 | 350 | 875 | 6987.5 | 0.61 | 1495.8 | G300E | 3579188.07 | 28.08 | G300E | 1565917.01 | 12.29
477 | Story15 | B18 | 40 MPa RC Beam (35 cm x 25 cm) | Beam | 40MPa | Concrete Rectangular | 250 | 350 | 875 | 4587.5 | 0.4 | 982.03 | G300E | 2382223.21 | 18.69 | G300E | 1026455.42 | 8.05
478 | Story15 | B19 | 40 MPa RC Beam (35 cm x 25 cm) | Beam | 40MPa | Concrete Rectangular | 250 | 350 | 875 | 6987.5 | 0.61 | 1495.8 | G300E | 3326050 | 26.1 | G300E | 1528517.85 | 11.99
479 | Story15 | B2 | 40 MPa RC Beam (30 cm x 25 cm) | Beam | 40MPa | Concrete Rectangular | 250 | 300 | 750 | 6987.5 | 0.52 | 1282.11 | G300E | 3533769.32 | 27.73 | G300E | 1842794.95 | 14.46
480 | Story15 | B20 | 40 MPa RC Beam (35 cm x 25 cm) | Beam | 40MPa | Concrete Rectangular | 250 | 350 | 875 | 4587.5 | 0.4 | 982.03 | G300E | 2197740.18 | 17.24 | G300E | 1576955.42 | 12.37
481 | Story15 | B21 | 40 MPa RC Beam (35 cm x 25 cm) | Beam | 40MPa | Concrete Rectangular | 250 | 350 | 875 | 6987.5 | 0.61 | 1495.8 | G300E | 2607925.57 | 20.46 | G300E | 3129290.58 | 24.55
482 | Story15 | B22 | 40 MPa RC Beam (35 cm x 25 cm) | Beam | 40MPa | Concrete Rectangular | 250 | 350 | 875 | 4800 | 0.42 | 1027.52 | G300E | 3536000 | 27.74 | G300E | 2458285.92 | 19.29
483 | Story15 | B23 | 40 MPa RC Beam (35 cm x 25 cm) | Beam | 40MPa | Concrete Rectangular | 250 | 350 | 875 | 6987.5 | 0.61 | 1495.8 | G300E | 2581246.02 | 20.25 | G300E | 2039079.55 | 16
484 | Story15 | B24 | 40 MPa RC Beam (35 cm x 25 cm) | Beam | 40MPa | Concrete Rectangular | 250 | 350 | 875 | 4800 | 0.42 | 1027.52 | G300E | 3408960 | 26.75 | G300E | 1906857.44 | 14.96
485 | Story15 | B25 | 40 MPa RC Beam (35 cm x 25 cm) | Beam | 40MPa | Concrete Rectangular | 250 | 350 | 875 | 6987.5 | 0.61 | 1495.8 | G300E | 3054172.73 | 23.96 | G300E | 3129290.58 | 24.55
486 | Story15 | B26 | 40 MPa RC Beam (35 cm x 25 cm) | Beam | 40MPa | Concrete Rectangular | 250 | 350 | 875 | 4587.5 | 0.4 | 982.03 | G300E | 2147605.36 | 16.85 | G300E | 1576955.42 | 12.37
487 | Story15 | B27 | 40 MPa RC Beam (35 cm x 25 cm) | Beam | 40MPa | Concrete Rectangular | 250 | 350 | 875 | 6987.5 | 0.61 | 1495.8 | G300E | 3326367.61 | 26.1 | G300E | 1395120.12 | 10.95
488 | Story15 | B28 | 40 MPa RC Beam (35 cm x 25 cm) | Beam | 40MPa | Concrete Rectangular | 250 | 350 | 875 | 4587.5 | 0.4 | 982.03 | G300E | 2034556.25 | 15.96 | G300E | 1026455.42 | 8.05
489 | Story15 | B29 | 40 MPa RC Beam (35 cm x 25 cm) | Beam | 40MPa | Concrete Rectangular | 250 | 350 | 875 | 6987.5 | 0.61 | 1495.8 | G300E | 3579188.07 | 28.08 | G300E | 1432527.07 | 11.24
490 | Story15 | B3 | 40 MPa RC Beam (35 cm x 25 cm) | Beam | 40MPa | Concrete Rectangular | 250 | 350 | 875 | 4587.5 | 0.4 | 982.03 | G300E | 2091244.64 | 16.41 | G300E | 1026455.42 | 8.05
491 | Story15 | B30 | 40 MPa RC Beam (30 cm x 25 cm) | Beam | 40MPa | Concrete Rectangular | 250 | 300 | 750 | 4587.5 | 0.34 | 841.74 | G300E | 1917247.32 | 15.04 | G300E | 1309403.57 | 10.27
492 | Story15 | B31 | 40 MPa RC Beam (30 cm x 25 cm) | Beam | 40MPa | Concrete Rectangular | 250 | 300 | 750 | 4587.5 | 0.34 | 841.74 | G300E | 2253117.86 | 17.68 | G300E | 1684923.21 | 13.22
493 | Story15 | B32 | 40 MPa RC Beam (35 cm x 25 cm) | Beam | 40MPa | Concrete Rectangular | 250 | 350 | 875 | 6987.5 | 0.61 | 1495.8 | G300E | 3777061.36 | 29.64 | G300E | 1437467.23 | 11.28
494 | Story15 | B33 | 40 MPa RC Beam (35 cm x 25 cm) | Beam | 40MPa | Concrete Rectangular | 250 | 350 | 875 | 4587.5 | 0.4 | 982.03 | G300E | 2406143.75 | 18.88 | G300E | 1026455.42 | 8.05
495 | Story15 | B34 | 40 MPa RC Beam (35 cm x 25 cm) | Beam | 40MPa | Concrete Rectangular | 250 | 350 | 875 | 6987.5 | 0.61 | 1495.8 | G300E | 3672248.86 | 28.81 | G300E | 1395120.12 | 10.95
496 | Story15 | B35 | 40 MPa RC Beam (35 cm x 25 cm) | Beam | 40MPa | Concrete Rectangular | 250 | 350 | 875 | 4587.5 | 0.4 | 982.03 | G300E | 2167921.43 | 17.01 | G300E | 1026455.42 | 8.05
497 | Story15 | B36 | 40 MPa RC Beam (35 cm x 25 cm) | Beam | 40MPa | Concrete Rectangular | 250 | 350 | 875 | 7200 | 0.63 | 1541.28 | G300E | 3711130.43 | 29.12 | G300E | 3399264.16 | 26.67
498 | Story15 | B4 | 40 MPa RC Beam (30 cm x 25 cm) | Beam | 40MPa | Concrete Rectangular | 250 | 300 | 750 | 6987.5 | 0.52 | 1282.11 | G300E | 3161843.75 | 24.81 | G300E | 1747192.61 | 13.71
499 | Story15 | B40 | 40 MPa RC Beam (35 cm x 25 cm) | Beam | 40MPa | Concrete Rectangular | 250 | 350 | 875 | 6987.5 | 0.61 | 1495.8 | G300E | 3599473.91 | 28.24 | G300E | 3294077.78 | 25.85
500 | Story15 | B41 | 40 MPa RC Beam (35 cm x 25 cm) | Beam | 40MPa | Concrete Rectangular | 250 | 350 | 875 | 4587.5 | 0.4 | 982.03 | G300E | 2118441.96 | 16.62 | G300E | 1026455.42 | 8.05
501 | Story15 | B42 | 40 MPa RC Beam (35 cm x 25 cm) | Beam | 40MPa | Concrete Rectangular | 250 | 350 | 875 | 6987.5 | 0.61 | 1495.8 | G300E | 3672248.86 | 28.81 | G300E | 1261722.39 | 9.9
502 | Story15 | B43 | 40 MPa RC Beam (35 cm x 25 cm) | Beam | 40MPa | Concrete Rectangular | 250 | 350 | 875 | 4587.5 | 0.4 | 982.03 | G300E | 1959845.54 | 15.38 | G300E | 1026455.42 | 8.05
503 | Story15 | B44 | 40 MPa RC Beam (35 cm x 25 cm) | Beam | 40MPa | Concrete Rectangular | 250 | 350 | 875 | 6987.5 | 0.61 | 1495.8 | G300E | 3777061.36 | 29.64 | G300E | 1037281.83 | 8.14
504 | Story15 | B45 | 40 MPa RC Beam (30 cm x 25 cm) | Beam | 40MPa | Concrete Rectangular | 250 | 300 | 750 | 4587.5 | 0.34 | 841.74 | G300E | 1909055.36 | 14.98 | G300E | 1192094.64 | 9.35
505 | Story15 | B46 | 40 MPa RC Beam (30 cm x 25 cm) | Beam | 40MPa | Concrete Rectangular | 250 | 300 | 750 | 4587.5 | 0.34 | 841.74 | G300E | 2253445.54 | 17.68 | G300E | 1802232.14 | 14.14
506 | Story15 | B47 | 40 MPa RC Beam (35 cm x 25 cm) | Beam | 40MPa | Concrete Rectangular | 250 | 350 | 875 | 6987.5 | 0.61 | 1495.8 | G300E | 3777061.36 | 29.64 | G300E | 1437468.34 | 11.28
507 | Story15 | B48 | 40 MPa RC Beam (35 cm x 25 cm) | Beam | 40MPa | Concrete Rectangular | 250 | 350 | 875 | 4587.5 | 0.4 | 982.03 | G300E | 2382223.21 | 18.69 | G300E | 1026455.42 | 8.05
508 | Story15 | B49 | 40 MPa RC Beam (35 cm x 25 cm) | Beam | 40MPa | Concrete Rectangular | 250 | 350 | 875 | 6987.5 | 0.61 | 1495.8 | G300E | 3672248.86 | 28.81 | G300E | 1395120.12 | 10.95
509 | Story15 | B5 | 40 MPa RC Beam (35 cm x 25 cm) | Beam | 40MPa | Concrete Rectangular | 250 | 350 | 875 | 4587.5 | 0.4 | 982.03 | G300E | 2503464.29 | 19.64 | G300E | 1026455.42 | 8.05
510 | Story15 | B50 | 40 MPa RC Beam (35 cm x 25 cm) | Beam | 40MPa | Concrete Rectangular | 250 | 350 | 875 | 4587.5 | 0.4 | 982.03 | G300E | 2198067.86 | 17.25 | G300E | 1576955.42 | 12.37
511 | Story15 | B51 | 40 MPa RC Beam (35 cm x 25 cm) | Beam | 40MPa | Concrete Rectangular | 250 | 350 | 875 | 7200 | 0.63 | 1541.28 | G300E | 3711443.48 | 29.12 | G300E | 3400516.33 | 26.68
512 | Story15 | B52 | 40 MPa RC Beam (35 cm x 25 cm) | Beam | 40MPa | Concrete Rectangular | 250 | 350 | 875 | 4587.5 | 0.4 | 982.03 | G300E | 3288320 | 25.8 | G300E | 1826109.27 | 14.33
513 | Story15 | B54 | 40 MPa RC Beam (35 cm x 25 cm) | Beam | 40MPa | Concrete Rectangular | 250 | 350 | 875 | 4587.5 | 0.4 | 982.03 | G300E | 3260489.17 | 25.58 | G300E | 1826109.27 | 14.33
514 | Story15 | B55 | 40 MPa RC Beam (35 cm x 25 cm) | Beam | 40MPa | Concrete Rectangular | 250 | 350 | 875 | 6987.5 | 0.61 | 1495.8 | G300E | 3600992.93 | 28.25 | G300E | 3295293 | 25.86
515 | Story15 | B56 | 40 MPa RC Beam (35 cm x 25 cm) | Beam | 40MPa | Concrete Rectangular | 250 | 350 | 875 | 4587.5 | 0.4 | 982.03 | G300E | 2147933.04 | 16.85 | G300E | 1576955.42 | 12.37
516 | Story15 | B57 | 40 MPa RC Beam (35 cm x 25 cm) | Beam | 40MPa | Concrete Rectangular | 250 | 350 | 875 | 6987.5 | 0.61 | 1495.8 | G300E | 3671931.25 | 28.81 | G300E | 1261722.39 | 9.9
517 | Story15 | B58 | 40 MPa RC Beam (35 cm x 25 cm) | Beam | 40MPa | Concrete Rectangular | 250 | 350 | 875 | 4587.5 | 0.4 | 982.03 | G300E | 2034556.25 | 15.96 | G300E | 1026455.42 | 8.05
518 | Story15 | B59 | 40 MPa RC Beam (35 cm x 25 cm) | Beam | 40MPa | Concrete Rectangular | 250 | 350 | 875 | 6987.5 | 0.61 | 1495.8 | G300E | 3777061.36 | 29.64 | G300E | 1037281.83 | 8.14
519 | Story15 | B6 | 40 MPa RC Beam (30 cm x 25 cm) | Beam | 40MPa | Concrete Rectangular | 250 | 300 | 750 | 6987.5 | 0.52 | 1282.11 | G300E | 3050334.9 | 23.93 | G300E | 1792584.9 | 14.07
520 | Story15 | B60 | 40 MPa RC Beam (30 cm x 25 cm) | Beam | 40MPa | Concrete Rectangular | 250 | 300 | 750 | 4587.5 | 0.34 | 841.74 | G300E | 1917247.32 | 15.04 | G300E | 1309403.57 | 10.27
521 | Story15 | B61 | 40 MPa RC Beam (30 cm x 25 cm) | Beam | 40MPa | Concrete Rectangular | 250 | 300 | 750 | 4587.5 | 0.34 | 841.74 | G300E | 2217728.57 | 17.4 | G300E | 1703765.06 | 13.37
522 | Story15 | B62 | 40 MPa RC Beam (35 cm x 25 cm) | Beam | 40MPa | Concrete Rectangular | 250 | 350 | 875 | 6987.5 | 0.61 | 1495.8 | G300E | 3579188.07 | 28.08 | G300E | 1565918.12 | 12.29
523 | Story15 | B63 | 40 MPa RC Beam (35 cm x 25 cm) | Beam | 40MPa | Concrete Rectangular | 250 | 350 | 875 | 4587.5 | 0.4 | 982.03 | G300E | 2090916.96 | 16.41 | G300E | 1026455.42 | 8.05
524 | Story15 | B64 | 40 MPa RC Beam (35 cm x 25 cm) | Beam | 40MPa | Concrete Rectangular | 250 | 350 | 875 | 6987.5 | 0.61 | 1495.8 | G300E | 3326367.61 | 26.1 | G300E | 1528517.85 | 11.99
525 | Story15 | B65 | 40 MPa RC Beam (35 cm x 25 cm) | Beam | 40MPa | Concrete Rectangular | 250 | 350 | 875 | 4587.5 | 0.4 | 982.03 | G300E | 2488391.07 | 19.52 | G300E | 1026455.42 | 8.05
526 | Story15 | B66 | 40 MPa RC Beam (35 cm x 25 cm) | Beam | 40MPa | Concrete Rectangular | 250 | 350 | 875 | 6987.5 | 0.61 | 1495.8 | G300E | 3057031.25 | 23.99 | G300E | 3129290.58 | 24.55
527 | Story15 | B67 | 40 MPa RC Beam (35 cm x 25 cm) | Beam | 40MPa | Concrete Rectangular | 250 | 350 | 875 | 4587.5 | 0.4 | 982.03 | G300E | 2515916.07 | 19.74 | G300E | 1026455.42 | 8.05
528 | Story15 | B68 | 40 MPa RC Beam (35 cm x 25 cm) | Beam | 40MPa | Concrete Rectangular | 250 | 350 | 875 | 6987.5 | 0.61 | 1495.8 | G300E | 2580293.18 | 20.25 | G300E | 2044796.59 | 16.04
529 | Story15 | B69 | 40 MPa RC Beam (35 cm x 25 cm) | Beam | 40MPa | Concrete Rectangular | 250 | 350 | 875 | 4587.5 | 0.4 | 982.03 | G300E | 2497893.75 | 19.6 | G300E | 1026455.42 | 8.05
530 | Story15 | B7 | 40 MPa RC Beam (35 cm x 25 cm) | Beam | 40MPa | Concrete Rectangular | 250 | 350 | 875 | 4587.5 | 0.4 | 982.03 | G300E | 2511656.25 | 19.71 | G300E | 1026455.42 | 8.05
531 | Story15 | B70 | 40 MPa RC Beam (35 cm x 25 cm) | Beam | 40MPa | Concrete Rectangular | 250 | 350 | 875 | 6987.5 | 0.61 | 1495.8 | G300E | 3057031.25 | 23.99 | G300E | 3129290.58 | 24.55
532 | Story15 | B71 | 40 MPa RC Beam (35 cm x 25 cm) | Beam | 40MPa | Concrete Rectangular | 250 | 350 | 875 | 4587.5 | 0.4 | 982.03 | G300E | 2356991.96 | 18.49 | G300E | 1026455.42 | 8.05
533 | Story15 | B72 | 40 MPa RC Beam (35 cm x 25 cm) | Beam | 40MPa | Concrete Rectangular | 250 | 350 | 875 | 6987.5 | 0.61 | 1495.8 | G300E | 3326367.61 | 26.1 | G300E | 1395120.12 | 10.95
534 | Story15 | B73 | 40 MPa RC Beam (35 cm x 25 cm) | Beam | 40MPa | Concrete Rectangular | 250 | 350 | 875 | 4587.5 | 0.4 | 982.03 | G300E | 2020466.07 | 15.85 | G300E | 1026455.42 | 8.05
535 | Story15 | B74 | 40 MPa RC Beam (35 cm x 25 cm) | Beam | 40MPa | Concrete Rectangular | 250 | 350 | 875 | 6987.5 | 0.61 | 1495.8 | G300E | 3578870.45 | 28.08 | G300E | 1432527.07 | 11.24
536 | Story15 | B75 | 40 MPa RC Beam (30 cm x 25 cm) | Beam | 40MPa | Concrete Rectangular | 250 | 300 | 750 | 4587.5 | 0.34 | 841.74 | G300E | 1797972.32 | 14.11 | G300E | 1457350.77 | 11.43
537 | Story15 | B76 | 40 MPa RC Beam (30 cm x 25 cm) | Beam | 40MPa | Concrete Rectangular | 250 | 300 | 750 | 6987.5 | 0.52 | 1282.11 | G300E | 3537263.07 | 27.75 | G300E | 1842794.95 | 14.46
538 | Story15 | B77 | 40 MPa RC Beam (30 cm x 25 cm) | Beam | 40MPa | Concrete Rectangular | 250 | 300 | 750 | 6987.5 | 0.52 | 1282.11 | G300E | 3237753.41 | 25.4 | G300E | 1744334.09 | 13.69
539 | Story15 | B78 | 40 MPa RC Beam (30 cm x 25 cm) | Beam | 40MPa | Concrete Rectangular | 250 | 300 | 750 | 6987.5 | 0.52 | 1282.11 | G300E | 3226954.55 | 25.32 | G300E | 2033044.89 | 15.95
540 | Story15 | B79 | 40 MPa RC Beam (30 cm x 25 cm) | Beam | 40MPa | Concrete Rectangular | 250 | 300 | 750 | 6987.5 | 0.52 | 1282.11 | G300E | 3198369.32 | 25.1 | G300E | 1791340.91 | 14.06
541 | Story15 | B8 | 40 MPa RC Beam (30 cm x 25 cm) | Beam | 40MPa | Concrete Rectangular | 250 | 300 | 750 | 6987.5 | 0.52 | 1282.11 | G300E | 3197416.48 | 25.09 | G300E | 1791340.91 | 14.06
542 | Story15 | B80 | 40 MPa RC Beam (30 cm x 25 cm) | Beam | 40MPa | Concrete Rectangular | 250 | 300 | 750 | 6987.5 | 0.52 | 1282.11 | G300E | 3226954.55 | 25.32 | G300E | 1910763.64 | 14.99
543 | Story15 | B81 | 40 MPa RC Beam (30 cm x 25 cm) | Beam | 40MPa | Concrete Rectangular | 250 | 300 | 750 | 6987.5 | 0.52 | 1282.11 | G300E | 3238071.02 | 25.41 | G300E | 1704314.77 | 13.37
544 | Story15 | B82 | 40 MPa RC Beam (30 cm x 25 cm) | Beam | 40MPa | Concrete Rectangular | 250 | 300 | 750 | 6987.5 | 0.52 | 1282.11 | G300E | 3537263.07 | 27.75 | G300E | 1782765.98 | 13.99
545 | Story15 | B9 | 40 MPa RC Beam (35 cm x 25 cm) | Beam | 40MPa | Concrete Rectangular | 250 | 350 | 875 | 4587.5 | 0.4 | 982.03 | G300E | 2495600 | 19.58 | G300E | 1026455.42 | 8.05
546 | Story16 | B1 | 40 MPa RC Beam (30 cm x 25 cm) | Beam | 40MPa | Concrete Rectangular | 250 | 300 | 750 | 4587.5 | 0.34 | 841.74 | G300E | 2200689.29 | 17.27 | G300E | 1704748.1 | 13.38
547 | Story16 | B10 | 40 MPa RC Beam (30 cm x 25 cm) | Beam | 40MPa | Concrete Rectangular | 250 | 300 | 750 | 6987.5 | 0.52 | 1282.11 | G300E | 3165337.5 | 24.84 | G300E | 2030186.36 | 15.93
548 | Story16 | B11 | 40 MPa RC Beam (35 cm x 25 cm) | Beam | 40MPa | Concrete Rectangular | 250 | 350 | 875 | 4587.5 | 0.4 | 982.03 | G300E | 2356008.93 | 18.49 | G300E | 1026455.42 | 8.05
549 | Story16 | B12 | 40 MPa RC Beam (30 cm x 25 cm) | Beam | 40MPa | Concrete Rectangular | 250 | 300 | 750 | 6987.5 | 0.52 | 1282.11 | G300E | 3179947.73 | 24.95 | G300E | 1702409.09 | 13.36
550 | Story16 | B13 | 40 MPa RC Beam (35 cm x 25 cm) | Beam | 40MPa | Concrete Rectangular | 250 | 350 | 875 | 4587.5 | 0.4 | 982.03 | G300E | 2024398.21 | 15.88 | G300E | 1026455.42 | 8.05
551 | Story16 | B14 | 40 MPa RC Beam (30 cm x 25 cm) | Beam | 40MPa | Concrete Rectangular | 250 | 300 | 750 | 6987.5 | 0.52 | 1282.11 | G300E | 3548061.93 | 27.84 | G300E | 1784671.66 | 14
552 | Story16 | B15 | 40 MPa RC Beam (30 cm x 25 cm) | Beam | 40MPa | Concrete Rectangular | 250 | 300 | 750 | 4587.5 | 0.34 | 841.74 | G300E | 1801249.11 | 14.13 | G300E | 1581540.95 | 12.41
553 | Story16 | B16 | 40 MPa RC Beam (30 cm x 25 cm) | Beam | 40MPa | Concrete Rectangular | 250 | 300 | 750 | 4587.5 | 0.34 | 841.74 | G300E | 2225265.18 | 17.46 | G300E | 1804198.21 | 14.16
554 | Story16 | B17 | 40 MPa RC Beam (35 cm x 25 cm) | Beam | 40MPa | Concrete Rectangular | 250 | 350 | 875 | 6987.5 | 0.61 | 1495.8 | G300E | 3578235.23 | 28.08 | G300E | 1565954.81 | 12.29
555 | Story16 | B18 | 40 MPa RC Beam (35 cm x 25 cm) | Beam | 40MPa | Concrete Rectangular | 250 | 350 | 875 | 4587.5 | 0.4 | 982.03 | G300E | 2279332.14 | 17.88 | G300E | 1026455.42 | 8.05
556 | Story16 | B19 | 40 MPa RC Beam (35 cm x 25 cm) | Beam | 40MPa | Concrete Rectangular | 250 | 350 | 875 | 6987.5 | 0.61 | 1495.8 | G300E | 3331131.82 | 26.14 | G300E | 1528517.85 | 11.99
557 | Story16 | B2 | 40 MPa RC Beam (30 cm x 25 cm) | Beam | 40MPa | Concrete Rectangular | 250 | 300 | 750 | 6987.5 | 0.52 | 1282.11 | G300E | 3548379.55 | 27.84 | G300E | 1837077.91 | 14.41
558 | Story16 | B20 | 40 MPa RC Beam (35 cm x 25 cm) | Beam | 40MPa | Concrete Rectangular | 250 | 350 | 875 | 4587.5 | 0.4 | 982.03 | G300E | 2178407.14 | 17.09 | G300E | 1714580.42 | 13.45
559 | Story16 | B21 | 40 MPa RC Beam (35 cm x 25 cm) | Beam | 40MPa | Concrete Rectangular | 250 | 350 | 875 | 6987.5 | 0.61 | 1495.8 | G300E | 2597126.7 | 20.38 | G300E | 3129290.58 | 24.55
560 | Story16 | B22 | 40 MPa RC Beam (35 cm x 25 cm) | Beam | 40MPa | Concrete Rectangular | 250 | 350 | 875 | 4800 | 0.42 | 1027.52 | G300E | 3589760 | 28.17 | G300E | 2470371.2 | 19.38
561 | Story16 | B23 | 40 MPa RC Beam (35 cm x 25 cm) | Beam | 40MPa | Concrete Rectangular | 250 | 350 | 875 | 6987.5 | 0.61 | 1495.8 | G300E | 2745452.27 | 21.54 | G300E | 2037173.86 | 15.98
562 | Story16 | B24 | 40 MPa RC Beam (35 cm x 25 cm) | Beam | 40MPa | Concrete Rectangular | 250 | 350 | 875 | 4800 | 0.42 | 1027.52 | G300E | 3556800 | 27.91 | G300E | 1920937.44 | 15.07
563 | Story16 | B25 | 40 MPa RC Beam (35 cm x 25 cm) | Beam | 40MPa | Concrete Rectangular | 250 | 350 | 875 | 6987.5 | 0.61 | 1495.8 | G300E | 3031939.77 | 23.79 | G300E | 3129290.58 | 24.55
564 | Story16 | B26 | 40 MPa RC Beam (35 cm x 25 cm) | Beam | 40MPa | Concrete Rectangular | 250 | 350 | 875 | 4587.5 | 0.4 | 982.03 | G300E | 2137119.64 | 16.77 | G300E | 1714580.42 | 13.45
565 | Story16 | B27 | 40 MPa RC Beam (35 cm x 25 cm) | Beam | 40MPa | Concrete Rectangular | 250 | 350 | 875 | 6987.5 | 0.61 | 1495.8 | G300E | 3331767.05 | 26.14 | G300E | 1528517.85 | 11.99
566 | Story16 | B28 | 40 MPa RC Beam (35 cm x 25 cm) | Beam | 40MPa | Concrete Rectangular | 250 | 350 | 875 | 4587.5 | 0.4 | 982.03 | G300E | 2032590.18 | 15.95 | G300E | 1026455.42 | 8.05
567 | Story16 | B29 | 40 MPa RC Beam (35 cm x 25 cm) | Beam | 40MPa | Concrete Rectangular | 250 | 350 | 875 | 6987.5 | 0.61 | 1495.8 | G300E | 3578235.23 | 28.08 | G300E | 1432565.97 | 11.24
568 | Story16 | B3 | 40 MPa RC Beam (35 cm x 25 cm) | Beam | 40MPa | Concrete Rectangular | 250 | 350 | 875 | 4587.5 | 0.4 | 982.03 | G300E | 2082397.32 | 16.34 | G300E | 1026455.42 | 8.05
569 | Story16 | B30 | 40 MPa RC Beam (30 cm x 25 cm) | Beam | 40MPa | Concrete Rectangular | 250 | 300 | 750 | 4587.5 | 0.34 | 841.74 | G300E | 1917247.32 | 15.04 | G300E | 1311369.64 | 10.29
570 | Story16 | B31 | 40 MPa RC Beam (30 cm x 25 cm) | Beam | 40MPa | Concrete Rectangular | 250 | 300 | 750 | 4587.5 | 0.34 | 841.74 | G300E | 2225592.86 | 17.46 | G300E | 1686889.29 | 13.24
571 | Story16 | B32 | 40 MPa RC Beam (35 cm x 25 cm) | Beam | 40MPa | Concrete Rectangular | 250 | 350 | 875 | 6987.5 | 0.61 | 1495.8 | G300E | 3785636.93 | 29.7 | G300E | 1437782.94 | 11.28
572 | Story16 | B33 | 40 MPa RC Beam (35 cm x 25 cm) | Beam | 40MPa | Concrete Rectangular | 250 | 350 | 875 | 4587.5 | 0.4 | 982.03 | G300E | 2387466.07 | 18.73 | G300E | 1026455.42 | 8.05
573 | Story16 | B34 | 40 MPa RC Beam (35 cm x 25 cm) | Beam | 40MPa | Concrete Rectangular | 250 | 350 | 875 | 6987.5 | 0.61 | 1495.8 | G300E | 3696387.5 | 29 | G300E | 1395120.12 | 10.95
574 | Story16 | B35 | 40 MPa RC Beam (35 cm x 25 cm) | Beam | 40MPa | Concrete Rectangular | 250 | 350 | 875 | 4587.5 | 0.4 | 982.03 | G300E | 2146622.32 | 16.84 | G300E | 1026455.42 | 8.05
575 | Story16 | B36 | 40 MPa RC Beam (35 cm x 25 cm) | Beam | 40MPa | Concrete Rectangular | 250 | 350 | 875 | 7200 | 0.63 | 1541.28 | G300E | 3795652.17 | 29.78 | G300E | 3376183.3 | 26.49
576 | Story16 | B4 | 40 MPa RC Beam (30 cm x 25 cm) | Beam | 40MPa | Concrete Rectangular | 250 | 300 | 750 | 6987.5 | 0.52 | 1282.11 | G300E | 3179630.11 | 24.95 | G300E | 1740522.73 | 13.66
577 | Story16 | B40 | 40 MPa RC Beam (35 cm x 25 cm) | Beam | 40MPa | Concrete Rectangular | 250 | 350 | 875 | 6987.5 | 0.61 | 1495.8 | G300E | 3681804.89 | 28.89 | G300E | 3272076.73 | 25.67
578 | Story16 | B41 | 40 MPa RC Beam (35 cm x 25 cm) | Beam | 40MPa | Concrete Rectangular | 250 | 350 | 875 | 4587.5 | 0.4 | 982.03 | G300E | 2108283.93 | 16.54 | G300E | 1026455.42 | 8.05
579 | Story16 | B42 | 40 MPa RC Beam (35 cm x 25 cm) | Beam | 40MPa | Concrete Rectangular | 250 | 350 | 875 | 6987.5 | 0.61 | 1495.8 | G300E | 3696387.5 | 29 | G300E | 1261722.39 | 9.9
580 | Story16 | B43 | 40 MPa RC Beam (35 cm x 25 cm) | Beam | 40MPa | Concrete Rectangular | 250 | 350 | 875 | 4587.5 | 0.4 | 982.03 | G300E | 1952964.29 | 15.32 | G300E | 1026455.42 | 8.05
581 | Story16 | B44 | 40 MPa RC Beam (35 cm x 25 cm) | Beam | 40MPa | Concrete Rectangular | 250 | 350 | 875 | 6987.5 | 0.61 | 1495.8 | G300E | 3785636.93 | 29.7 | G300E | 1037597.54 | 8.14
582 | Story16 | B45 | 40 MPa RC Beam (30 cm x 25 cm) | Beam | 40MPa | Concrete Rectangular | 250 | 300 | 750 | 4587.5 | 0.34 | 841.74 | G300E | 1907744.64 | 14.97 | G300E | 1194060.71 | 9.37
583 | Story16 | B46 | 40 MPa RC Beam (30 cm x 25 cm) | Beam | 40MPa | Concrete Rectangular | 250 | 300 | 750 | 4587.5 | 0.34 | 841.74 | G300E | 2225592.86 | 17.46 | G300E | 1804198.21 | 14.16
584 | Story16 | B47 | 40 MPa RC Beam (35 cm x 25 cm) | Beam | 40MPa | Concrete Rectangular | 250 | 350 | 875 | 6987.5 | 0.61 | 1495.8 | G300E | 3785636.93 | 29.7 | G300E | 1437784.05 | 11.28
585 | Story16 | B48 | 40 MPa RC Beam (35 cm x 25 cm) | Beam | 40MPa | Concrete Rectangular | 250 | 350 | 875 | 4587.5 | 0.4 | 982.03 | G300E | 2279332.14 | 17.88 | G300E | 1026455.42 | 8.05
586 | Story16 | B49 | 40 MPa RC Beam (35 cm x 25 cm) | Beam | 40MPa | Concrete Rectangular | 250 | 350 | 875 | 6987.5 | 0.61 | 1495.8 | G300E | 3696387.5 | 29 | G300E | 1395120.12 | 10.95
587 | Story16 | B5 | 40 MPa RC Beam (35 cm x 25 cm) | Beam | 40MPa | Concrete Rectangular | 250 | 350 | 875 | 4587.5 | 0.4 | 982.03 | G300E | 2410731.25 | 18.92 | G300E | 1026455.42 | 8.05
588 | Story16 | B50 | 40 MPa RC Beam (35 cm x 25 cm) | Beam | 40MPa | Concrete Rectangular | 250 | 350 | 875 | 4587.5 | 0.4 | 982.03 | G300E | 2178407.14 | 17.09 | G300E | 1714580.42 | 13.45
589 | Story16 | B51 | 40 MPa RC Beam (35 cm x 25 cm) | Beam | 40MPa | Concrete Rectangular | 250 | 350 | 875 | 7200 | 0.63 | 1541.28 | G300E | 3795339.13 | 29.78 | G300E | 3376921.62 | 26.5
590 | Story16 | B52 | 40 MPa RC Beam (35 cm x 25 cm) | Beam | 40MPa | Concrete Rectangular | 250 | 350 | 875 | 4587.5 | 0.4 | 982.03 | G300E | 3344287.5 | 26.24 | G300E | 1870786.78 | 14.68
591 | Story16 | B54 | 40 MPa RC Beam (35 cm x 25 cm) | Beam | 40MPa | Concrete Rectangular | 250 | 350 | 875 | 4587.5 | 0.4 | 982.03 | G300E | 3317985.83 | 26.03 | G300E | 1839565.94 | 14.43
592 | Story16 | B55 | 40 MPa RC Beam (35 cm x 25 cm) | Beam | 40MPa | Concrete Rectangular | 250 | 350 | 875 | 6987.5 | 0.61 | 1495.8 | G300E | 3683323.91 | 28.9 | G300E | 3273610.94 | 25.69
593 | Story16 | B56 | 40 MPa RC Beam (35 cm x 25 cm) | Beam | 40MPa | Concrete Rectangular | 250 | 350 | 875 | 4587.5 | 0.4 | 982.03 | G300E | 2137775 | 16.77 | G300E | 1714580.42 | 13.45
594 | Story16 | B57 | 40 MPa RC Beam (35 cm x 25 cm) | Beam | 40MPa | Concrete Rectangular | 250 | 350 | 875 | 6987.5 | 0.61 | 1495.8 | G300E | 3696387.5 | 29 | G300E | 1261722.39 | 9.9
595 | Story16 | B58 | 40 MPa RC Beam (35 cm x 25 cm) | Beam | 40MPa | Concrete Rectangular | 250 | 350 | 875 | 4587.5 | 0.4 | 982.03 | G300E | 2031934.82 | 15.94 | G300E | 1026455.42 | 8.05
596 | Story16 | B59 | 40 MPa RC Beam (35 cm x 25 cm) | Beam | 40MPa | Concrete Rectangular | 250 | 350 | 875 | 6987.5 | 0.61 | 1495.8 | G300E | 3785636.93 | 29.7 | G300E | 1037597.54 | 8.14
597 | Story16 | B6 | 40 MPa RC Beam (30 cm x 25 cm) | Beam | 40MPa | Concrete Rectangular | 250 | 300 | 750 | 6987.5 | 0.52 | 1282.11 | G300E | 3064309.9 | 24.04 | G300E | 1788217.71 | 14.03
598 | Story16 | B60 | 40 MPa RC Beam (30 cm x 25 cm) | Beam | 40MPa | Concrete Rectangular | 250 | 300 | 750 | 4587.5 | 0.34 | 841.74 | G300E | 1917247.32 | 15.04 | G300E | 1311369.64 | 10.29
599 | Story16 | B61 | 40 MPa RC Beam (30 cm x 25 cm) | Beam | 40MPa | Concrete Rectangular | 250 | 300 | 750 | 4587.5 | 0.34 | 841.74 | G300E | 2199378.57 | 17.26 | G300E | 1704748.1 | 13.38
600 | Story16 | B62 | 40 MPa RC Beam (35 cm x 25 cm) | Beam | 40MPa | Concrete Rectangular | 250 | 350 | 875 | 6987.5 | 0.61 | 1495.8 | G300E | 3578235.23 | 28.08 | G300E | 1565955.92 | 12.29
601 | Story16 | B63 | 40 MPa RC Beam (35 cm x 25 cm) | Beam | 40MPa | Concrete Rectangular | 250 | 350 | 875 | 4587.5 | 0.4 | 982.03 | G300E | 2082069.64 | 16.34 | G300E | 1026455.42 | 8.05
602 | Story16 | B64 | 40 MPa RC Beam (35 cm x 25 cm) | Beam | 40MPa | Concrete Rectangular | 250 | 350 | 875 | 6987.5 | 0.61 | 1495.8 | G300E | 3331767.05 | 26.14 | G300E | 1528517.85 | 11.99
603 | Story16 | B65 | 40 MPa RC Beam (35 cm x 25 cm) | Beam | 40MPa | Concrete Rectangular | 250 | 350 | 875 | 4587.5 | 0.4 | 982.03 | G300E | 2394019.64 | 18.78 | G300E | 1026455.42 | 8.05
604 | Story16 | B66 | 40 MPa RC Beam (35 cm x 25 cm) | Beam | 40MPa | Concrete Rectangular | 250 | 350 | 875 | 6987.5 | 0.61 | 1495.8 | G300E | 3035115.91 | 23.81 | G300E | 3129290.58 | 24.55
605 | Story16 | B67 | 40 MPa RC Beam (35 cm x 25 cm) | Beam | 40MPa | Concrete Rectangular | 250 | 350 | 875 | 4587.5 | 0.4 | 982.03 | G300E | 2511328.57 | 19.7 | G300E | 1026455.42 | 8.05
606 | Story16 | B68 | 40 MPa RC Beam (35 cm x 25 cm) | Beam | 40MPa | Concrete Rectangular | 250 | 350 | 875 | 6987.5 | 0.61 | 1495.8 | G300E | 2744181.82 | 21.53 | G300E | 2042890.91 | 16.03
607 | Story16 | B69 | 40 MPa RC Beam (35 cm x 25 cm) | Beam | 40MPa | Concrete Rectangular | 250 | 350 | 875 | 4587.5 | 0.4 | 982.03 | G300E | 2498221.43 | 19.6 | G300E | 1026455.42 | 8.05
608 | Story16 | B7 | 40 MPa RC Beam (35 cm x 25 cm) | Beam | 40MPa | Concrete Rectangular | 250 | 350 | 875 | 4587.5 | 0.4 | 982.03 | G300E | 2507068.75 | 19.67 | G300E | 1164080.42 | 9.13
609 | Story16 | B70 | 40 MPa RC Beam (35 cm x 25 cm) | Beam | 40MPa | Concrete Rectangular | 250 | 350 | 875 | 6987.5 | 0.61 | 1495.8 | G300E | 3035115.91 | 23.81 | G300E | 3129290.58 | 24.55
610 | Story16 | B71 | 40 MPa RC Beam (35 cm x 25 cm) | Beam | 40MPa | Concrete Rectangular | 250 | 350 | 875 | 4587.5 | 0.4 | 982.03 | G300E | 2356008.93 | 18.49 | G300E | 1026455.42 | 8.05
611 | Story16 | B72 | 40 MPa RC Beam (35 cm x 25 cm) | Beam | 40MPa | Concrete Rectangular | 250 | 350 | 875 | 6987.5 | 0.61 | 1495.8 | G300E | 3331767.05 | 26.14 | G300E | 1528517.85 | 11.99
612 | Story16 | B73 | 40 MPa RC Beam (35 cm x 25 cm) | Beam | 40MPa | Concrete Rectangular | 250 | 350 | 875 | 4587.5 | 0.4 | 982.03 | G300E | 2024070.54 | 15.88 | G300E | 1026455.42 | 8.05
613 | Story16 | B74 | 40 MPa RC Beam (35 cm x 25 cm) | Beam | 40MPa | Concrete Rectangular | 250 | 350 | 875 | 6987.5 | 0.61 | 1495.8 | G300E | 3578235.23 | 28.08 | G300E | 1432564.86 | 11.24
614 | Story16 | B75 | 40 MPa RC Beam (30 cm x 25 cm) | Beam | 40MPa | Concrete Rectangular | 250 | 300 | 750 | 4587.5 | 0.34 | 841.74 | G300E | 1800593.75 | 14.13 | G300E | 1581540.95 | 12.41
615 | Story16 | B76 | 40 MPa RC Beam (30 cm x 25 cm) | Beam | 40MPa | Concrete Rectangular | 250 | 300 | 750 | 6987.5 | 0.52 | 1282.11 | G300E | 3549967.61 | 27.85 | G300E | 1837077.91 | 14.41
616 | Story16 | B77 | 40 MPa RC Beam (30 cm x 25 cm) | Beam | 40MPa | Concrete Rectangular | 250 | 300 | 750 | 6987.5 | 0.52 | 1282.11 | G300E | 3255222.16 | 25.54 | G300E | 1738617.05 | 13.64
617 | Story16 | B78 | 40 MPa RC Beam (30 cm x 25 cm) | Beam | 40MPa | Concrete Rectangular | 250 | 300 | 750 | 6987.5 | 0.52 | 1282.11 | G300E | 3165337.5 | 24.84 | G300E | 2149609.09 | 16.87
618 | Story16 | B79 | 40 MPa RC Beam (30 cm x 25 cm) | Beam | 40MPa | Concrete Rectangular | 250 | 300 | 750 | 6987.5 | 0.52 | 1282.11 | G300E | 3209168.18 | 25.18 | G300E | 1910763.64 | 14.99
619 | Story16 | B8 | 40 MPa RC Beam (30 cm x 25 cm) | Beam | 40MPa | Concrete Rectangular | 250 | 300 | 750 | 6987.5 | 0.52 | 1282.11 | G300E | 3205992.05 | 25.16 | G300E | 1791340.91 | 14.06
620 | Story16 | B80 | 40 MPa RC Beam (30 cm x 25 cm) | Beam | 40MPa | Concrete Rectangular | 250 | 300 | 750 | 6987.5 | 0.52 | 1282.11 | G300E | 3165337.5 | 24.84 | G300E | 2030186.36 | 15.93
621 | Story16 | B81 | 40 MPa RC Beam (30 cm x 25 cm) | Beam | 40MPa | Concrete Rectangular | 250 | 300 | 750 | 6987.5 | 0.52 | 1282.11 | G300E | 3255222.16 | 25.54 | G300E | 1702409.09 | 13.36
622 | Story16 | B82 | 40 MPa RC Beam (30 cm x 25 cm) | Beam | 40MPa | Concrete Rectangular | 250 | 300 | 750 | 6987.5 | 0.52 | 1282.11 | G300E | 3549967.61 | 27.85 | G300E | 1784671.66 | 14
623 | Story16 | B9 | 40 MPa RC Beam (35 cm x 25 cm) | Beam | 40MPa | Concrete Rectangular | 250 | 350 | 875 | 4587.5 | 0.4 | 982.03 | G300E | 2496255.36 | 19.59 | G300E | 1026455.42 | 8.05
624 | Story17 | B1 | 40 MPa RC Beam (30 cm x 25 cm) | Beam | 40MPa | Concrete Rectangular | 250 | 300 | 750 | 4600 | 0.34 | 844.04 | G300E | 2190914.29 | 17.19 | G300E | 1709393.19 | 13.41
625 | Story17 | B10 | 40 MPa RC Beam (30 cm x 25 cm) | Beam | 40MPa | Concrete Rectangular | 250 | 300 | 750 | 7000 | 0.52 | 1284.4 | G300E | 3201863.64 | 25.12 | G300E | 2033818.18 | 15.96
626 | Story17 | B11 | 40 MPa RC Beam (37.5 cm x 25 cm) | Beam | 40MPa | Concrete Rectangular | 250 | 375 | 937.5 | 4600 | 0.43 | 1055.05 | G300E | 2159042.86 | 16.94 | G300E | 1086998.89 | 8.53
627 | Story17 | B12 | 40 MPa RC Beam (30 cm x 25 cm) | Beam | 40MPa | Concrete Rectangular | 250 | 300 | 750 | 7000 | 0.52 | 1284.4 | G300E | 3143954.55 | 24.67 | G300E | 1701636.36 | 13.35
628 | Story17 | B13 | 40 MPa RC Beam (37.5 cm x 25 cm) | Beam | 40MPa | Concrete Rectangular | 250 | 375 | 937.5 | 4600 | 0.43 | 1055.05 | G300E | 2005271.43 | 15.73 | G300E | 1086998.89 | 8.53
629 | Story17 | B14 | 40 MPa RC Beam (30 cm x 25 cm) | Beam | 40MPa | Concrete Rectangular | 250 | 300 | 750 | 7000 | 0.52 | 1284.4 | G300E | 3590363.64 | 28.17 | G300E | 1789773.36 | 14.04
630 | Story17 | B15 | 40 MPa RC Beam (30 cm x 25 cm) | Beam | 40MPa | Concrete Rectangular | 250 | 300 | 750 | 4600 | 0.34 | 844.04 | G300E | 1813385.71 | 14.23 | G300E | 1585850.33 | 12.44
631 | Story17 | B16 | 40 MPa RC Beam (30 cm x 25 cm) | Beam | 40MPa | Concrete Rectangular | 250 | 300 | 750 | 4600 | 0.34 | 844.04 | G300E | 2215557.14 | 17.38 | G300E | 1685571.43 | 13.23
632 | Story17 | B17 | 40 MPa RC Beam (37.5 cm x 25 cm) | Beam | 40MPa | Concrete Rectangular | 250 | 375 | 937.5 | 7000 | 0.66 | 1605.5 | G300E | 3368909.09 | 26.43 | G300E | 1615172.84 | 12.67
633 | Story17 | B18 | 40 MPa RC Beam (37.5 cm x 25 cm) | Beam | 40MPa | Concrete Rectangular | 250 | 375 | 937.5 | 4600 | 0.43 | 1055.05 | G300E | 2196500 | 17.23 | G300E | 1086998.89 | 8.53
634 | Story17 | B19 | 40 MPa RC Beam (37.5 cm x 25 cm) | Beam | 40MPa | Concrete Rectangular | 250 | 375 | 937.5 | 7000 | 0.66 | 1605.5 | G300E | 3180545.45 | 24.96 | G300E | 1615172.84 | 12.67
635 | Story17 | B2 | 40 MPa RC Beam (30 cm x 25 cm) | Beam | 40MPa | Concrete Rectangular | 250 | 300 | 750 | 7000 | 0.52 | 1284.4 | G300E | 3590363.64 | 28.17 | G300E | 1830818.82 | 14.37
636 | Story17 | B20 | 40 MPa RC Beam (37.5 cm x 25 cm) | Beam | 40MPa | Concrete Rectangular | 250 | 375 | 937.5 | 4600 | 0.43 | 1055.05 | G300E | 2118957.14 | 16.63 | G300E | 1813141.75 | 14.23
637 | Story17 | B21 | 40 MPa RC Beam (37.5 cm x 25 cm) | Beam | 40MPa | Concrete Rectangular | 250 | 375 | 937.5 | 7000 | 0.66 | 1605.5 | G300E | 2483727.27 | 19.49 | G300E | 3302809.2 | 25.92
638 | Story17 | B22 | 40 MPa RC Beam (37.5 cm x 25 cm) | Beam | 40MPa | Concrete Rectangular | 250 | 375 | 937.5 | 4800 | 0.45 | 1100.92 | G300E | 3437120 | 26.97 | G300E | 2591176.8 | 20.33
639 | Story17 | B23 | 40 MPa RC Beam (37.5 cm x 25 cm) | Beam | 40MPa | Concrete Rectangular | 250 | 375 | 937.5 | 7000 | 0.66 | 1605.5 | G300E | 3054227.27 | 23.96 | G300E | 2093000 | 16.42
640 | Story17 | B24 | 40 MPa RC Beam (37.5 cm x 25 cm) | Beam | 40MPa | Concrete Rectangular | 250 | 375 | 937.5 | 4800 | 0.45 | 1100.92 | G300E | 3431360 | 26.92 | G300E | 2008684.4 | 15.76
641 | Story17 | B25 | 40 MPa RC Beam (37.5 cm x 25 cm) | Beam | 40MPa | Concrete Rectangular | 250 | 375 | 937.5 | 7000 | 0.66 | 1605.5 | G300E | 2850272.73 | 22.36 | G300E | 3302809.2 | 25.92
642 | Story17 | B26 | 40 MPa RC Beam (37.5 cm x 25 cm) | Beam | 40MPa | Concrete Rectangular | 250 | 375 | 937.5 | 4600 | 0.43 | 1055.05 | G300E | 2091685.71 | 16.41 | G300E | 1813141.75 | 14.23
643 | Story17 | B27 | 40 MPa RC Beam (37.5 cm x 25 cm) | Beam | 40MPa | Concrete Rectangular | 250 | 375 | 937.5 | 7000 | 0.66 | 1605.5 | G300E | 3181500 | 24.96 | G300E | 1615172.84 | 12.67
644 | Story17 | B28 | 40 MPa RC Beam (37.5 cm x 25 cm) | Beam | 40MPa | Concrete Rectangular | 250 | 375 | 937.5 | 4600 | 0.43 | 1055.05 | G300E | 1964528.57 | 15.41 | G300E | 1086998.89 | 8.53
645 | Story17 | B29 | 40 MPa RC Beam (37.5 cm x 25 cm) | Beam | 40MPa | Concrete Rectangular | 250 | 375 | 937.5 | 7000 | 0.66 | 1605.5 | G300E | 3368909.09 | 26.43 | G300E | 1333900.11 | 10.47
646 | Story17 | B3 | 40 MPa RC Beam (37.5 cm x 25 cm) | Beam | 40MPa | Concrete Rectangular | 250 | 375 | 937.5 | 4600 | 0.43 | 1055.05 | G300E | 2046014.29 | 16.05 | G300E | 1086998.89 | 8.53
647 | Story17 | B30 | 40 MPa RC Beam (30 cm x 25 cm) | Beam | 40MPa | Concrete Rectangular | 250 | 300 | 750 | 4600 | 0.34 | 844.04 | G300E | 1928714.29 | 15.13 | G300E | 1314942.86 | 10.32
648 | Story17 | B31 | 40 MPa RC Beam (30 cm x 25 cm) | Beam | 40MPa | Concrete Rectangular | 250 | 300 | 750 | 4600 | 0.34 | 844.04 | G300E | 2206357.14 | 17.31 | G300E | 1691485.71 | 13.27
649 | Story17 | B32 | 40 MPa RC Beam (37.5 cm x 25 cm) | Beam | 40MPa | Concrete Rectangular | 250 | 375 | 937.5 | 7000 | 0.66 | 1605.5 | G300E | 3562363.64 | 27.95 | G300E | 1057497.95 | 8.3
650 | Story17 | B33 | 40 MPa RC Beam (37.5 cm x 25 cm) | Beam | 40MPa | Concrete Rectangular | 250 | 375 | 937.5 | 4600 | 0.43 | 1055.05 | G300E | 2332200 | 18.3 | G300E | 1086998.89 | 8.53
651 | Story17 | B34 | 40 MPa RC Beam (37.5 cm x 25 cm) | Beam | 40MPa | Concrete Rectangular | 250 | 375 | 937.5 | 7000 | 0.66 | 1605.5 | G300E | 3518772.73 | 27.61 | G300E | 1333900.11 | 10.47
652 | Story17 | B35 | 40 MPa RC Beam (37.5 cm x 25 cm) | Beam | 40MPa | Concrete Rectangular | 250 | 375 | 937.5 | 4600 | 0.43 | 1055.05 | G300E | 2191571.43 | 17.2 | G300E | 1086998.89 | 8.53
653 | Story17 | B36 | 40 MPa RC Beam (37.5 cm x 25 cm) | Beam | 40MPa | Concrete Rectangular | 250 | 375 | 937.5 | 7200 | 0.68 | 1651.38 | G300E | 3777495.65 | 29.64 | G300E | 3532698.78 | 27.72
654 | Story17 | B4 | 40 MPa RC Beam (30 cm x 25 cm) | Beam | 40MPa | Concrete Rectangular | 250 | 300 | 750 | 7000 | 0.52 | 1284.4 | G300E | 3143954.55 | 24.67 | G300E | 1734090.91 | 13.61
655 | Story17 | B40 | 40 MPa RC Beam (37.5 cm x 25 cm) | Beam | 40MPa | Concrete Rectangular | 250 | 375 | 937.5 | 7000 | 0.66 | 1605.5 | G300E | 3670739.13 | 28.8 | G300E | 3429698.7 | 26.91
656 | Story17 | B41 | 40 MPa RC Beam (37.5 cm x 25 cm) | Beam | 40MPa | Concrete Rectangular | 250 | 375 | 937.5 | 4600 | 0.43 | 1055.05 | G300E | 2166600 | 17 | G300E | 1086998.89 | 8.53
657 | Story17 | B42 | 40 MPa RC Beam (37.5 cm x 25 cm) | Beam | 40MPa | Concrete Rectangular | 250 | 375 | 937.5 | 7000 | 0.66 | 1605.5 | G300E | 3519409.09 | 27.61 | G300E | 1333900.11 | 10.47
658 | Story17 | B43 | 40 MPa RC Beam (37.5 cm x 25 cm) | Beam | 40MPa | Concrete Rectangular | 250 | 375 | 937.5 | 4600 | 0.43 | 1055.05 | G300E | 1918857.14 | 15.06 | G300E | 1086998.89 | 8.53
659 | Story17 | B44 | 40 MPa RC Beam (37.5 cm x 25 cm) | Beam | 40MPa | Concrete Rectangular | 250 | 375 | 937.5 | 7000 | 0.66 | 1605.5 | G300E | 3562681.82 | 27.95 | G300E | 1057506.31 | 8.3
660 | Story17 | B45 | 40 MPa RC Beam (30 cm x 25 cm) | Beam | 40MPa | Concrete Rectangular | 250 | 300 | 750 | 4600 | 0.34 | 844.04 | G300E | 1916557.14 | 15.04 | G300E | 1197314.29 | 9.39
661 | Story17 | B46 | 40 MPa RC Beam (30 cm x 25 cm) | Beam | 40MPa | Concrete Rectangular | 250 | 300 | 750 | 4600 | 0.34 | 844.04 | G300E | 2215228.57 | 17.38 | G300E | 1685571.43 | 13.23
662 | Story17 | B47 | 40 MPa RC Beam (37.5 cm x 25 cm) | Beam | 40MPa | Concrete Rectangular | 250 | 375 | 937.5 | 7000 | 0.66 | 1605.5 | G300E | 3562363.64 | 27.95 | G300E | 1057499.15 | 8.3
663 | Story17 | B48 | 40 MPa RC Beam (37.5 cm x 25 cm) | Beam | 40MPa | Concrete Rectangular | 250 | 375 | 937.5 | 4600 | 0.43 | 1055.05 | G300E | 2196500 | 17.23 | G300E | 1086998.89 | 8.53
664 | Story17 | B49 | 40 MPa RC Beam (37.5 cm x 25 cm) | Beam | 40MPa | Concrete Rectangular | 250 | 375 | 937.5 | 7000 | 0.66 | 1605.5 | G300E | 3519090.91 | 27.61 | G300E | 1333900.11 | 10.47
665 | Story17 | B5 | 40 MPa RC Beam (37.5 cm x 25 cm) | Beam | 40MPa | Concrete Rectangular | 250 | 375 | 937.5 | 4600 | 0.43 | 1055.05 | G300E | 2296385.71 | 18.02 | G300E | 1086998.89 | 8.53
666 | Story17 | B50 | 40 MPa RC Beam (37.5 cm x 25 cm) | Beam | 40MPa | Concrete Rectangular | 250 | 375 | 937.5 | 4600 | 0.43 | 1055.05 | G300E | 2118628.57 | 16.62 | G300E | 1813141.75 | 14.23
667 | Story17 | B51 | 40 MPa RC Beam (37.5 cm x 25 cm) | Beam | 40MPa | Concrete Rectangular | 250 | 375 | 937.5 | 7200 | 0.68 | 1651.38 | G300E | 3777182.61 | 29.64 | G300E | 3532698.78 | 27.72
668 | Story17 | B52 | 40 MPa RC Beam (37.5 cm x 25 cm) | Beam | 40MPa | Concrete Rectangular | 250 | 375 | 937.5 | 4600 | 0.43 | 1055.05 | G300E | 3310773.33 | 25.98 | G300E | 1928669.22 | 15.13
669 | Story17 | B54 | 40 MPa RC Beam (37.5 cm x 25 cm) | Beam | 40MPa | Concrete Rectangular | 250 | 375 | 937.5 | 4600 | 0.43 | 1055.05 | G300E | 3290840 | 25.82 | G300E | 1928669.22 | 15.13
670 | Story17 | B55 | 40 MPa RC Beam (37.5 cm x 25 cm) | Beam | 40MPa | Concrete Rectangular | 250 | 375 | 937.5 | 7000 | 0.66 | 1605.5 | G300E | 3672260.87 | 28.81 | G300E | 3430916.09 | 26.92
671 | Story17 | B56 | 40 MPa RC Beam (37.5 cm x 25 cm) | Beam | 40MPa | Concrete Rectangular | 250 | 375 | 937.5 | 4600 | 0.43 | 1055.05 | G300E | 2091685.71 | 16.41 | G300E | 1813141.75 | 14.23
672 | Story17 | B57 | 40 MPa RC Beam (37.5 cm x 25 cm) | Beam | 40MPa | Concrete Rectangular | 250 | 375 | 937.5 | 7000 | 0.66 | 1605.5 | G300E | 3519409.09 | 27.61 | G300E | 1333900.11 | 10.47
673 | Story17 | B58 | 40 MPa RC Beam (37.5 cm x 25 cm) | Beam | 40MPa | Concrete Rectangular | 250 | 375 | 937.5 | 4600 | 0.43 | 1055.05 | G300E | 1964528.57 | 15.41 | G300E | 1086998.89 | 8.53
674 | Story17 | B59 | 40 MPa RC Beam (37.5 cm x 25 cm) | Beam | 40MPa | Concrete Rectangular | 250 | 375 | 937.5 | 7000 | 0.66 | 1605.5 | G300E | 3562681.82 | 27.95 | G300E | 1057505.11 | 8.3
675 | Story17 | B6 | 40 MPa RC Beam (30 cm x 25 cm) | Beam | 40MPa | Concrete Rectangular | 250 | 300 | 750 | 7000 | 0.52 | 1284.4 | G300E | 3101875 | 24.34 | G300E | 1894958.33 | 14.87
676 | Story17 | B60 | 40 MPa RC Beam (30 cm x 25 cm) | Beam | 40MPa | Concrete Rectangular | 250 | 300 | 750 | 4600 | 0.34 | 844.04 | G300E | 1928714.29 | 15.13 | G300E | 1314942.86 | 10.32
677 | Story17 | B61 | 40 MPa RC Beam (30 cm x 25 cm) | Beam | 40MPa | Concrete Rectangular | 250 | 300 | 750 | 4600 | 0.34 | 844.04 | G300E | 2190585.71 | 17.19 | G300E | 1709393.19 | 13.41
678 | Story17 | B62 | 40 MPa RC Beam (37.5 cm x 25 cm) | Beam | 40MPa | Concrete Rectangular | 250 | 375 | 937.5 | 7000 | 0.66 | 1605.5 | G300E | 3368909.09 | 26.43 | G300E | 1615172.84 | 12.67
679 | Story17 | B63 | 40 MPa RC Beam (37.5 cm x 25 cm) | Beam | 40MPa | Concrete Rectangular | 250 | 375 | 937.5 | 4600 | 0.43 | 1055.05 | G300E | 2045685.71 | 16.05 | G300E | 1086998.89 | 8.53
680 | Story17 | B64 | 40 MPa RC Beam (37.5 cm x 25 cm) | Beam | 40MPa | Concrete Rectangular | 250 | 375 | 937.5 | 7000 | 0.66 | 1605.5 | G300E | 3181500 | 24.96 | G300E | 1615172.84 | 12.67
681 | Story17 | B65 | 40 MPa RC Beam (37.5 cm x 25 cm) | Beam | 40MPa | Concrete Rectangular | 250 | 375 | 937.5 | 4600 | 0.43 | 1055.05 | G300E | 2281271.43 | 17.9 | G300E | 1086998.89 | 8.53
682 | Story17 | B66 | 40 MPa RC Beam (37.5 cm x 25 cm) | Beam | 40MPa | Concrete Rectangular | 250 | 375 | 937.5 | 7000 | 0.66 | 1605.5 | G300E | 2853136.36 | 22.39 | G300E | 3302809.2 | 25.92
683 | Story17 | B67 | 40 MPa RC Beam (37.5 cm x 25 cm) | Beam | 40MPa | Concrete Rectangular | 250 | 375 | 937.5 | 4600 | 0.43 | 1055.05 | G300E | 2385757.14 | 18.72 | G300E | 1086998.89 | 8.53
684 | Story17 | B68 | 40 MPa RC Beam (37.5 cm x 25 cm) | Beam | 40MPa | Concrete Rectangular | 250 | 375 | 937.5 | 7000 | 0.66 | 1605.5 | G300E | 3053272.73 | 23.96 | G300E | 2099681.82 | 16.47
685 | Story17 | B69 | 40 MPa RC Beam (37.5 cm x 25 cm) | Beam | 40MPa | Concrete Rectangular | 250 | 375 | 937.5 | 4600 | 0.43 | 1055.05 | G300E | 2378200 | 18.66 | G300E | 1086998.89 | 8.53
686 | Story17 | B7 | 40 MPa RC Beam (37.5 cm x 25 cm) | Beam | 40MPa | Concrete Rectangular | 250 | 375 | 937.5 | 4600 | 0.43 | 1055.05 | G300E | 2381485.71 | 18.69 | G300E | 1086998.89 | 8.53
687 | Story17 | B70 | 40 MPa RC Beam (37.5 cm x 25 cm) | Beam | 40MPa | Concrete Rectangular | 250 | 375 | 937.5 | 7000 | 0.66 | 1605.5 | G300E | 2853136.36 | 22.39 | G300E | 3302809.2 | 25.92
688 | Story17 | B71 | 40 MPa RC Beam (37.5 cm x 25 cm) | Beam | 40MPa | Concrete Rectangular | 250 | 375 | 937.5 | 4600 | 0.43 | 1055.05 | G300E | 2159042.86 | 16.94 | G300E | 1086998.89 | 8.53
689 | Story17 | B72 | 40 MPa RC Beam (37.5 cm x 25 cm) | Beam | 40MPa | Concrete Rectangular | 250 | 375 | 937.5 | 7000 | 0.66 | 1605.5 | G300E | 3181500 | 24.96 | G300E | 1615172.84 | 12.67
690 | Story17 | B73 | 40 MPa RC Beam (37.5 cm x 25 cm) | Beam | 40MPa | Concrete Rectangular | 250 | 375 | 937.5 | 4600 | 0.43 | 1055.05 | G300E | 2004942.86 | 15.73 | G300E | 1086998.89 | 8.53
691 | Story17 | B74 | 40 MPa RC Beam (37.5 cm x 25 cm) | Beam | 40MPa | Concrete Rectangular | 250 | 375 | 937.5 | 7000 | 0.66 | 1605.5 | G300E | 3368909.09 | 26.43 | G300E | 1333900.11 | 10.47
692 | Story17 | B75 | 40 MPa RC Beam (30 cm x 25 cm) | Beam | 40MPa | Concrete Rectangular | 250 | 300 | 750 | 4600 | 0.34 | 844.04 | G300E | 1813057.14 | 14.23 | G300E | 1585850.33 | 12.44
693 | Story17 | B76 | 40 MPa RC Beam (30 cm x 25 cm) | Beam | 40MPa | Concrete Rectangular | 250 | 300 | 750 | 7000 | 0.52 | 1284.4 | G300E | 3591954.55 | 28.18 | G300E | 1830818.82 | 14.37
694 | Story17 | B77 | 40 MPa RC Beam (30 cm x 25 cm) | Beam | 40MPa | Concrete Rectangular | 250 | 300 | 750 | 7000 | 0.52 | 1284.4 | G300E | 3219681.82 | 25.26 | G300E | 1732181.82 | 13.59
695 | Story17 | B78 | 40 MPa RC Beam (30 cm x 25 cm) | Beam | 40MPa | Concrete Rectangular | 250 | 300 | 750 | 7000 | 0.52 | 1284.4 | G300E | 3202181.82 | 25.13 | G300E | 2153454.55 | 16.9
696 | Story17 | B79 | 40 MPa RC Beam (30 cm x 25 cm) | Beam | 40MPa | Concrete Rectangular | 250 | 300 | 750 | 7000 | 0.52 | 1284.4 | G300E | 3238136.36 | 25.41 | G300E | 1914181.82 | 15.02
697 | Story17 | B8 | 40 MPa RC Beam (30 cm x 25 cm) | Beam | 40MPa | Concrete Rectangular | 250 | 300 | 750 | 7000 | 0.52 | 1284.4 | G300E | 3237500 | 25.4 | G300E | 1794545.45 | 14.08
698 | Story17 | B80 | 40 MPa RC Beam (30 cm x 25 cm) | Beam | 40MPa | Concrete Rectangular | 250 | 300 | 750 | 7000 | 0.52 | 1284.4 | G300E | 3202181.82 | 25.13 | G300E | 2033818.18 | 15.96
699 | Story17 | B81 | 40 MPa RC Beam (30 cm x 25 cm) | Beam | 40MPa | Concrete Rectangular | 250 | 300 | 750 | 7000 | 0.52 | 1284.4 | G300E | 3219363.64 | 25.26 | G300E | 1700681.82 | 13.34
700 | Story17 | B82 | 40 MPa RC Beam (30 cm x 25 cm) | Beam | 40MPa | Concrete Rectangular | 250 | 300 | 750 | 7000 | 0.52 | 1284.4 | G300E | 3591954.55 | 28.18 | G300E | 1789773.36 | 14.04
701 | Story17 | B9 | 40 MPa RC Beam (37.5 cm x 25 cm) | Beam | 40MPa | Concrete Rectangular | 250 | 375 | 937.5 | 4600 | 0.43 | 1055.05 | G300E | 2376228.57 | 18.64 | G300E | 1086998.89 | 8.53
702 | Story18 | B1 | 40 MPa RC Beam (30 cm x 25 cm) | Beam | 40MPa | Concrete Rectangular | 250 | 300 | 750 | 4600 | 0.34 | 844.04 | G300E | 1974057.14 | 15.49 | G300E | 1566136.04 | 12.29
703 | Story18 | B10 | 40 MPa RC Beam (30 cm x 25 cm) | Beam | 40MPa | Concrete Rectangular | 250 | 300 | 750 | 7000 | 0.52 | 1284.4 | G300E | 3228909.09 | 25.34 | G300E | 2153454.55 | 16.9
704 | Story18 | B11 | 40 MPa RC Beam (37.5 cm x 25 cm) | Beam | 40MPa | Concrete Rectangular | 250 | 375 | 937.5 | 4600 | 0.43 | 1055.05 | G300E | 2039442.86 | 16 | G300E | 1232227.46 | 9.67
705 | Story18 | B12 | 40 MPa RC Beam (30 cm x 25 cm) | Beam | 40MPa | Concrete Rectangular | 250 | 300 | 750 | 7000 | 0.52 | 1284.4 | G300E | 3166863.64 | 24.85 | G300E | 1674909.09 | 13.14
706 | Story18 | B13 | 40 MPa RC Beam (37.5 cm x 25 cm) | Beam | 40MPa | Concrete Rectangular | 250 | 375 | 937.5 | 4600 | 0.43 | 1055.05 | G300E | 1800900 | 14.13 | G300E | 1086998.89 | 8.53
707 | Story18 | B14 | 40 MPa RC Beam (30 cm x 25 cm) | Beam | 40MPa | Concrete Rectangular | 250 | 300 | 750 | 7000 | 0.52 | 1284.4 | G300E | 3532772.73 | 27.72 | G300E | 1779273.36 | 13.96
708 | Story18 | B15 | 40 MPa RC Beam (30 cm x 25 cm) | Beam | 40MPa | Concrete Rectangular | 250 | 300 | 750 | 4600 | 0.34 | 844.04 | G300E | 1792357.14 | 14.06 | G300E | 1442593.19 | 11.32
709 | Story18 | B16 | 40 MPa RC Beam (30 cm x 25 cm) | Beam | 40MPa | Concrete Rectangular | 250 | 300 | 750 | 4600 | 0.34 | 844.04 | G300E | 2092014.29 | 16.41 | G300E | 1168728.57 | 9.17
710 | Story18 | B17 | 40 MPa RC Beam (37.5 cm x 25 cm) | Beam | 40MPa | Concrete Rectangular | 250 | 375 | 937.5 | 7000 | 0.66 | 1605.5 | G300E | 3356818.18 | 26.34 | G300E | 1474536.48 | 11.57
711 | Story18 | B18 | 40 MPa RC Beam (37.5 cm x 25 cm) | Beam | 40MPa | Concrete Rectangular | 250 | 375 | 937.5 | 4600 | 0.43 | 1055.05 | G300E | 1982271.43 | 15.55 | G300E | 1086998.89 | 8.53
712 | Story18 | B19 | 40 MPa RC Beam (37.5 cm x 25 cm) | Beam | 40MPa | Concrete Rectangular | 250 | 375 | 937.5 | 7000 | 0.66 | 1605.5 | G300E | 3183727.27 | 24.98 | G300E | 1615172.84 | 12.67
713 | Story18 | B2 | 40 MPa RC Beam (30 cm x 25 cm) | Beam | 40MPa | Concrete Rectangular | 250 | 300 | 750 | 7000 | 0.52 | 1284.4 | G300E | 3532454.55 | 27.72 | G300E | 1800273.36 | 14.13
714 | Story18 | B20 | 40 MPa RC Beam (37.5 cm x 25 cm) | Beam | 40MPa | Concrete Rectangular | 250 | 375 | 937.5 | 4600 | 0.43 | 1055.05 | G300E | 2086100 | 16.37 | G300E | 2103598.89 | 16.51
715 | Story18 | B21 | 40 MPa RC Beam (37.5 cm x 25 cm) | Beam | 40MPa | Concrete Rectangular | 250 | 375 | 937.5 | 7000 | 0.66 | 1605.5 | G300E | 2471000 | 19.39 | G300E | 3302809.2 | 25.92
716 | Story18 | B22 | 40 MPa RC Beam (37.5 cm x 25 cm) | Beam | 40MPa | Concrete Rectangular | 250 | 375 | 937.5 | 4800 | 0.45 | 1100.92 | G300E | 3326400 | 26.1 | G300E | 2600572.8 | 20.41
717 | Story18 | B23 | 40 MPa RC Beam (37.5 cm x 25 cm) | Beam | 40MPa | Concrete Rectangular | 250 | 375 | 937.5 | 7000 | 0.66 | 1605.5 | G300E | 2971181.82 | 23.31 | G300E | 2055772.73 | 16.13
718 | Story18 | B24 | 40 MPa RC Beam (37.5 cm x 25 cm) | Beam | 40MPa | Concrete Rectangular | 250 | 375 | 937.5 | 4800 | 0.45 | 1100.92 | G300E | 3337920 | 26.19 | G300E | 2020204.4 | 15.85
719 | Story18 | B25 | 40 MPa RC Beam (37.5 cm x 25 cm) | Beam | 40MPa | Concrete Rectangular | 250 | 375 | 937.5 | 7000 | 0.66 | 1605.5 | G300E | 2828636.36 | 22.19 | G300E | 3302809.2 | 25.92
720 | Story18 | B26 | 40 MPa RC Beam (37.5 cm x 25 cm) | Beam | 40MPa | Concrete Rectangular | 250 | 375 | 937.5 | 4600 | 0.43 | 1055.05 | G300E | 2066385.71 | 16.21 | G300E | 2103598.89 | 16.51
721 | Story18 | B27 | 40 MPa RC Beam (37.5 cm x 25 cm) | Beam | 40MPa | Concrete Rectangular | 250 | 375 | 937.5 | 7000 | 0.66 | 1605.5 | G300E | 3184681.82 | 24.99 | G300E | 1615172.84 | 12.67
722 | Story18 | B28 | 40 MPa RC Beam (37.5 cm x 25 cm) | Beam | 40MPa | Concrete Rectangular | 250 | 375 | 937.5 | 4600 | 0.43 | 1055.05 | G300E | 1949414.29 | 15.3 | G300E | 1086998.89 | 8.53
723 | Story18 | B29 | 40 MPa RC Beam (37.5 cm x 25 cm) | Beam | 40MPa | Concrete Rectangular | 250 | 375 | 937.5 | 7000 | 0.66 | 1605.5 | G300E | 3356818.18 | 26.34 | G300E | 1052627.39 | 8.26
724 | Story18 | B3 | 40 MPa RC Beam (37.5 cm x 25 cm) | Beam | 40MPa | Concrete Rectangular | 250 | 375 | 937.5 | 4600 | 0.43 | 1055.05 | G300E | 2009214.29 | 15.77 | G300E | 1086998.89 | 8.53
725 | Story18 | B30 | 40 MPa RC Beam (30 cm x 25 cm) | Beam | 40MPa | Concrete Rectangular | 250 | 300 | 750 | 4600 | 0.34 | 844.04 | G300E | 1916557.14 | 15.04 | G300E | 1045185.71 | 8.2
726 | Story18 | B31 | 40 MPa RC Beam (30 cm x 25 cm) | Beam | 40MPa | Concrete Rectangular | 250 | 300 | 750 | 4600 | 0.34 | 844.04 | G300E | 2157400 | 16.93 | G300E | 1420742.86 | 11.15
727 | Story18 | B32 | 40 MPa RC Beam (37.5 cm x 25 cm) | Beam | 40MPa | Concrete Rectangular | 250 | 375 | 937.5 | 7000 | 0.66 | 1605.5 | G300E | 3554409.09 | 27.89 | G300E | 1054470.85 | 8.27
728 | Story18 | B33 | 40 MPa RC Beam (37.5 cm x 25 cm) | Beam | 40MPa | Concrete Rectangular | 250 | 375 | 937.5 | 4600 | 0.43 | 1055.05 | G300E | 1939557.14 | 15.22 | G300E | 1086998.89 | 8.53
729 | Story18 | B34 | 40 MPa RC Beam (37.5 cm x 25 cm) | Beam | 40MPa | Concrete Rectangular | 250 | 375 | 937.5 | 7000 | 0.66 | 1605.5 | G300E | 3333272.73 | 26.15 | G300E | 1333900.11 | 10.47
730 | Story18 | B35 | 40 MPa RC Beam (37.5 cm x 25 cm) | Beam | 40MPa | Concrete Rectangular | 250 | 375 | 937.5 | 4600 | 0.43 | 1055.05 | G300E | 2168571.43 | 17.02 | G300E | 1086998.89 | 8.53
731 | Story18 | B36 | 40 MPa RC Beam (37.5 cm x 25 cm) | Beam | 40MPa | Concrete Rectangular | 250 | 375 | 937.5 | 7200 | 0.68 | 1651.38 | G300E | 3821321.74 | 29.98 | G300E | 3537037.57 | 27.75
732 | Story18 | B4 | 40 MPa RC Beam (30 cm x 25 cm) | Beam | 40MPa | Concrete Rectangular | 250 | 300 | 750 | 7000 | 0.52 | 1284.4 | G300E | 3166545.45 | 24.85 | G300E | 1694000 | 13.29
733 | Story18 | B40 | 40 MPa RC Beam (37.5 cm x 25 cm) | Beam | 40MPa | Concrete Rectangular | 250 | 375 | 937.5 | 7000 | 0.66 | 1605.5 | G300E | 3713347.83 | 29.14 | G300E | 3435785.65 | 26.96
734 | Story18 | B41 | 40 MPa RC Beam (37.5 cm x 25 cm) | Beam | 40MPa | Concrete Rectangular | 250 | 375 | 937.5 | 4600 | 0.43 | 1055.05 | G300E | 2148857.14 | 16.86 | G300E | 1086998.89 | 8.53
735 | Story18 | B42 | 40 MPa RC Beam (37.5 cm x 25 cm) | Beam | 40MPa | Concrete Rectangular | 250 | 375 | 937.5 | 7000 | 0.66 | 1605.5 | G300E | 3333590.91 | 26.16 | G300E | 1333900.11 | 10.47
736 | Story18 | B43 | 40 MPa RC Beam (37.5 cm x 25 cm) | Beam | 40MPa | Concrete Rectangular | 250 | 375 | 937.5 | 4600 | 0.43 | 1055.05 | G300E | 1905385.71 | 14.95 | G300E | 1086998.89 | 8.53
737 | Story18 | B44 | 40 MPa RC Beam (37.5 cm x 25 cm) | Beam | 40MPa | Concrete Rectangular | 250 | 375 | 937.5 | 7000 | 0.66 | 1605.5 | G300E | 3554409.09 | 27.89 | G300E | 1054479.2 | 8.27
738 | Story18 | B45 | 40 MPa RC Beam (30 cm x 25 cm) | Beam | 40MPa | Concrete Rectangular | 250 | 300 | 750 | 4600 | 0.34 | 844.04 | G300E | 1899142.86 | 14.9 | G300E | 1173657.14 | 9.21
739 | Story18 | B46 | 40 MPa RC Beam (30 cm x 25 cm) | Beam | 40MPa | Concrete Rectangular | 250 | 300 | 750 | 4600 | 0.34 | 844.04 | G300E | 2092014.29 | 16.41 | G300E | 1168728.57 | 9.17
740 | Story18 | B47 | 40 MPa RC Beam (37.5 cm x 25 cm) | Beam | 40MPa | Concrete Rectangular | 250 | 375 | 937.5 | 7000 | 0.66 | 1605.5 | G300E | 3554409.09 | 27.89 | G300E | 1054472.05 | 8.27
741 | Story18 | B48 | 40 MPa RC Beam (37.5 cm x 25 cm) | Beam | 40MPa | Concrete Rectangular | 250 | 375 | 937.5 | 4600 | 0.43 | 1055.05 | G300E | 1982271.43 | 15.55 | G300E | 1086998.89 | 8.53
742 | Story18 | B49 | 40 MPa RC Beam (37.5 cm x 25 cm) | Beam | 40MPa | Concrete Rectangular | 250 | 375 | 937.5 | 7000 | 0.66 | 1605.5 | G300E | 3333909.09 | 26.16 | G300E | 1333900.11 | 10.47
743 | Story18 | B5 | 40 MPa RC Beam (37.5 cm x 25 cm) | Beam | 40MPa | Concrete Rectangular | 250 | 375 | 937.5 | 4600 | 0.43 | 1055.05 | G300E | 2076242.86 | 16.29 | G300E | 1377456.04 | 10.81
744 | Story18 | B50 | 40 MPa RC Beam (37.5 cm x 25 cm) | Beam | 40MPa | Concrete Rectangular | 250 | 375 | 937.5 | 4600 | 0.43 | 1055.05 | G300E | 2086100 | 16.37 | G300E | 2103598.89 | 16.51
745 | Story18 | B51 | 40 MPa RC Beam (37.5 cm x 25 cm) | Beam | 40MPa | Concrete Rectangular | 250 | 375 | 937.5 | 7200 | 0.68 | 1651.38 | G300E | 3821634.78 | 29.99 | G300E | 3537756.78 | 27.76
746 | Story18 | B52 | 40 MPa RC Beam (37.5 cm x 25 cm) | Beam | 40MPa | Concrete Rectangular | 250 | 375 | 937.5 | 4600 | 0.43 | 1055.05 | G300E | 3300653.33 | 25.9 | G300E | 1939709.22 | 15.22
747 | Story18 | B54 | 40 MPa RC Beam (37.5 cm x 25 cm) | Beam | 40MPa | Concrete Rectangular | 250 | 375 | 937.5 | 4600 | 0.43 | 1055.05 | G300E | 3201600 | 25.12 | G300E | 1939709.22 | 15.22
748 | Story18 | B55 | 40 MPa RC Beam (37.5 cm x 25 cm) | Beam | 40MPa | Concrete Rectangular | 250 | 375 | 937.5 | 7000 | 0.66 | 1605.5 | G300E | 3715173.91 | 29.15 | G300E | 3435834.73 | 26.96
749 | Story18 | B56 | 40 MPa RC Beam (37.5 cm x 25 cm) | Beam | 40MPa | Concrete Rectangular | 250 | 375 | 937.5 | 4600 | 0.43 | 1055.05 | G300E | 2066385.71 | 16.21 | G300E | 2103598.89 | 16.51
750 | Story18 | B57 | 40 MPa RC Beam (37.5 cm x 25 cm) | Beam | 40MPa | Concrete Rectangular | 250 | 375 | 937.5 | 7000 | 0.66 | 1605.5 | G300E | 3333590.91 | 26.16 | G300E | 1333900.11 | 10.47
751 | Story18 | B58 | 40 MPa RC Beam (37.5 cm x 25 cm) | Beam | 40MPa | Concrete Rectangular | 250 | 375 | 937.5 | 4600 | 0.43 | 1055.05 | G300E | 1949085.71 | 15.29 | G300E | 1086998.89 | 8.53
752 | Story18 | B59 | 40 MPa RC Beam (37.5 cm x 25 cm) | Beam | 40MPa | Concrete Rectangular | 250 | 375 | 937.5 | 7000 | 0.66 | 1605.5 | G300E | 3554409.09 | 27.89 | G300E | 1054479.2 | 8.27
753 | Story18 | B6 | 40 MPa RC Beam (30 cm x 25 cm) | Beam | 40MPa | Concrete Rectangular | 250 | 300 | 750 | 7000 | 0.52 | 1284.4 | G300E | 3128708.33 | 24.55 | G300E | 1873083.33 | 14.7
754 | Story18 | B60 | 40 MPa RC Beam (30 cm x 25 cm) | Beam | 40MPa | Concrete Rectangular | 250 | 300 | 750 | 4600 | 0.34 | 844.04 | G300E | 1916885.71 | 15.04 | G300E | 1045185.71 | 8.2
755 | Story18 | B61 | 40 MPa RC Beam (30 cm x 25 cm) | Beam | 40MPa | Concrete Rectangular | 250 | 300 | 750 | 4600 | 0.34 | 844.04 | G300E | 1974057.14 | 15.49 | G300E | 1566136.04 | 12.29
756 | Story18 | B62 | 40 MPa RC Beam (37.5 cm x 25 cm) | Beam | 40MPa | Concrete Rectangular | 250 | 375 | 937.5 | 7000 | 0.66 | 1605.5 | G300E | 3357136.36 | 26.34 | G300E | 1474536.48 | 11.57
757 | Story18 | B63 | 40 MPa RC Beam (37.5 cm x 25 cm) | Beam | 40MPa | Concrete Rectangular | 250 | 375 | 937.5 | 4600 | 0.43 | 1055.05 | G300E | 2008557.14 | 15.76 | G300E | 1086998.89 | 8.53
758 | Story18 | B64 | 40 MPa RC Beam (37.5 cm x 25 cm) | Beam | 40MPa | Concrete Rectangular | 250 | 375 | 937.5 | 7000 | 0.66 | 1605.5 | G300E | 3184045.45 | 24.98 | G300E | 1615172.84 | 12.67
759 | Story18 | B65 | 40 MPa RC Beam (37.5 cm x 25 cm) | Beam | 40MPa | Concrete Rectangular | 250 | 375 | 937.5 | 4600 | 0.43 | 1055.05 | G300E | 2063100 | 16.19 | G300E | 1232227.46 | 9.67
760 | Story18 | B66 | 40 MPa RC Beam (37.5 cm x 25 cm) | Beam | 40MPa | Concrete Rectangular | 250 | 375 | 937.5 | 7000 | 0.66 | 1605.5 | G300E | 2831181.82 | 22.21 | G300E | 3302809.2 | 25.92
761 | Story18 | B67 | 40 MPa RC Beam (37.5 cm x 25 cm) | Beam | 40MPa | Concrete Rectangular | 250 | 375 | 937.5 | 4600 | 0.43 | 1055.05 | G300E | 2356514.29 | 18.49 | G300E | 1086998.89 | 8.53
762 | Story18 | B68 | 40 MPa RC Beam (37.5 cm x 25 cm) | Beam | 40MPa | Concrete Rectangular | 250 | 375 | 937.5 | 7000 | 0.66 | 1605.5 | G300E | 3059636.36 | 24.01 | G300E | 2062454.55 | 16.18
763 | Story18 | B69 | 40 MPa RC Beam (37.5 cm x 25 cm) | Beam | 40MPa | Concrete Rectangular | 250 | 375 | 937.5 | 4600 | 0.43 | 1055.05 | G300E | 2349942.86 | 18.44 | G300E | 1086998.89 | 8.53
764 | Story18 | B7 | 40 MPa RC Beam (37.5 cm x 25 cm) | Beam | 40MPa | Concrete Rectangular | 250 | 375 | 937.5 | 4600 | 0.43 | 1055.05 | G300E | 2351585.71 | 18.45 | G300E | 1377456.04 | 10.81
765 | Story18 | B70 | 40 MPa RC Beam (37.5 cm x 25 cm) | Beam | 40MPa | Concrete Rectangular | 250 | 375 | 937.5 | 7000 | 0.66 | 1605.5 | G300E | 2831181.82 | 22.21 | G300E | 3302809.2 | 25.92
766 | Story18 | B71 | 40 MPa RC Beam (37.5 cm x 25 cm) | Beam | 40MPa | Concrete Rectangular | 250 | 375 | 937.5 | 4600 | 0.43 | 1055.05 | G300E | 2039442.86 | 16 | G300E | 1232227.46 | 9.67
767 | Story18 | B72 | 40 MPa RC Beam (37.5 cm x 25 cm) | Beam | 40MPa | Concrete Rectangular | 250 | 375 | 937.5 | 7000 | 0.66 | 1605.5 | G300E | 3184681.82 | 24.99 | G300E | 1615172.84 | 12.67
768 | Story18 | B73 | 40 MPa RC Beam (37.5 cm x 25 cm) | Beam | 40MPa | Concrete Rectangular | 250 | 375 | 937.5 | 4600 | 0.43 | 1055.05 | G300E | 1800571.43 | 14.13 | G300E | 1086998.89 | 8.53
769 | Story18 | B74 | 40 MPa RC Beam (37.5 cm x 25 cm) | Beam | 40MPa | Concrete Rectangular | 250 | 375 | 937.5 | 7000 | 0.66 | 1605.5 | G300E | 3356818.18 | 26.34 | G300E | 1052627.39 | 8.26
770 | Story18 | B75 | 40 MPa RC Beam (30 cm x 25 cm) | Beam | 40MPa | Concrete Rectangular | 250 | 300 | 750 | 4600 | 0.34 | 844.04 | G300E | 1792028.57 | 14.06 | G300E | 1442593.19 | 11.32
771 | Story18 | B76 | 40 MPa RC Beam (30 cm x 25 cm) | Beam | 40MPa | Concrete Rectangular | 250 | 300 | 750 | 7000 | 0.52 | 1284.4 | G300E | 3532454.55 | 27.72 | G300E | 1800273.36 | 14.13
772 | Story18 | B77 | 40 MPa RC Beam (30 cm x 25 cm) | Beam | 40MPa | Concrete Rectangular | 250 | 300 | 750 | 7000 | 0.52 | 1284.4 | G300E | 3166863.64 | 24.85 | G300E | 1691136.36 | 13.27
773 | Story18 | B78 | 40 MPa RC Beam (30 cm x 25 cm) | Beam | 40MPa | Concrete Rectangular | 250 | 300 | 750 | 7000 | 0.52 | 1284.4 | G300E | 3229227.27 | 25.34 | G300E | 2153454.55 | 16.9
774 | Story18 | B79 | 40 MPa RC Beam (30 cm x 25 cm) | Beam | 40MPa | Concrete Rectangular | 250 | 300 | 750 | 7000 | 0.52 | 1284.4 | G300E | 3259772.73 | 25.58 | G300E | 1914181.82 | 15.02
775 | Story18 | B8 | 40 MPa RC Beam (30 cm x 25 cm) | Beam | 40MPa | Concrete Rectangular | 250 | 300 | 750 | 7000 | 0.52 | 1284.4 | G300E | 3106409.09 | 24.37 | G300E | 1914181.82 | 15.02
776 | Story18 | B80 | 40 MPa RC Beam (30 cm x 25 cm) | Beam | 40MPa | Concrete Rectangular | 250 | 300 | 750 | 7000 | 0.52 | 1284.4 | G300E | 3228909.09 | 25.34 | G300E | 2153454.55 | 16.9
777 | Story18 | B81 | 40 MPa RC Beam (30 cm x 25 cm) | Beam | 40MPa | Concrete Rectangular | 250 | 300 | 750 | 7000 | 0.52 | 1284.4 | G300E | 3166863.64 | 24.85 | G300E | 1674909.09 | 13.14
778 | Story18 | B82 | 40 MPa RC Beam (30 cm x 25 cm) | Beam | 40MPa | Concrete Rectangular | 250 | 300 | 750 | 7000 | 0.52 | 1284.4 | G300E | 3532772.73 | 27.72 | G300E | 1779273.36 | 13.96
779 | Story18 | B9 | 40 MPa RC Beam (37.5 cm x 25 cm) | Beam | 40MPa | Concrete Rectangular | 250 | 375 | 937.5 | 4600 | 0.43 | 1055.05 | G300E | 2348300 | 18.43 | G300E | 1086998.89 | 8.53
780 | Story19 | B1 | 40 MPa RC Beam (27.5 cm x 25 cm) | Beam | 40MPa | Concrete Rectangular | 250 | 275 | 687.5 | 4625 | 0.32 | 777.91 | G300E | 2080960.94 | 16.33 | G300E | 1496308.47 | 11.74
781 | Story19 | B10 | 40 MPa RC Beam (27.5 cm x 25 cm) | Beam | 40MPa | Concrete Rectangular | 250 | 275 | 687.5 | 7025 | 0.48 | 1181.57 | G300E | 3557577.08 | 27.91 | G300E | 2095852.92 | 16.44
782 | Story19 | B11 | 40 MPa RC Beam (37.5 cm x 25 cm) | Beam | 40MPa | Concrete Rectangular | 250 | 375 | 937.5 | 4625 | 0.43 | 1060.78 | G300E | 2147445.31 | 16.85 | G300E | 1019526.33 | 8
783 | Story19 | B12 | 40 MPa RC Beam (27.5 cm x 25 cm) | Beam | 40MPa | Concrete Rectangular | 250 | 275 | 687.5 | 7025 | 0.48 | 1181.57 | G300E | 3495815.62 | 27.43 | G300E | 1681377.92 | 13.19
784 | Story19 | B13 | 40 MPa RC Beam (37.5 cm x 25 cm) | Beam | 40MPa | Concrete Rectangular | 250 | 375 | 937.5 | 4625 | 0.43 | 1060.78 | G300E | 2020546.88 | 15.85 | G300E | 1275057.58 | 10
785 | Story19 | B14 | 40 MPa RC Beam (27.5 cm x 25 cm) | Beam | 40MPa | Concrete Rectangular | 250 | 275 | 687.5 | 7025 | 0.48 | 1181.57 | G300E | 3898289.58 | 30.59 | G300E | 1795071.25 | 14.08
786 | Story19 | B15 | 40 MPa RC Beam (27.5 cm x 25 cm) | Beam | 40MPa | Concrete Rectangular | 250 | 275 | 687.5 | 4625 | 0.32 | 777.91 | G300E | 1842195.31 | 14.45 | G300E | 1393980.35 | 10.94
787 | Story19 | B16 | 40 MPa RC Beam (27.5 cm x 25 cm) | Beam | 40MPa | Concrete Rectangular | 250 | 275 | 687.5 | 4625 | 0.32 | 777.91 | G300E | 2111890.62 | 16.57 | G300E | 1140640.62 | 8.95
788 | Story19 | B17 | 40 MPa RC Beam (37.5 cm x 25 cm) | Beam | 40MPa | Concrete Rectangular | 250 | 375 | 937.5 | 7025 | 0.66 | 1611.24 | G300E | 3493181.25 | 27.41 | G300E | 1549893.55 | 12.16
789 | Story19 | B18 | 40 MPa RC Beam (37.5 cm x 25 cm) | Beam | 40MPa | Concrete Rectangular | 250 | 375 | 937.5 | 4625 | 0.43 | 1060.78 | G300E | 2087609.38 | 16.38 | G300E | 1275057.58 | 10
790 | Story19 | B19 | 40 MPa RC Beam (37.5 cm x 25 cm) | Beam | 40MPa | Concrete Rectangular | 250 | 375 | 937.5 | 7025 | 0.66 | 1611.24 | G300E | 3361755.21 | 26.38 | G300E | 1808647.72 | 14.19
791 | Story19 | B2 | 40 MPa RC Beam (27.5 cm x 25 cm) | Beam | 40MPa | Concrete Rectangular | 250 | 275 | 687.5 | 7025 | 0.48 | 1181.57 | G300E | 3898289.58 | 30.59 | G300E | 1816146.25 | 14.25
792 | Story19 | B20 | 40 MPa RC Beam (37.5 cm x 25 cm) | Beam | 40MPa | Concrete Rectangular | 250 | 375 | 937.5 | 4625 | 0.43 | 1060.78 | G300E | 2157562.5 | 16.93 | G300E | 2297182.58 | 18.02
793 | Story19 | B21 | 40 MPa RC Beam (37.5 cm x 25 cm) | Beam | 40MPa | Concrete Rectangular | 250 | 375 | 937.5 | 7025 | 0.66 | 1611.24 | G300E | 2475434.38 | 19.42 | G300E | 3361172.72 | 26.37
794 | Story19 | B22 | 40 MPa RC Beam (37.5 cm x 25 cm) | Beam | 40MPa | Concrete Rectangular | 250 | 375 | 937.5 | 4800 | 0.45 | 1100.92 | G300E | 3212800 | 25.21 | G300E | 2576031.6 | 20.21
795 | Story19 | B23 | 40 MPa RC Beam (37.5 cm x 25 cm) | Beam | 40MPa | Concrete Rectangular | 250 | 375 | 937.5 | 7025 | 0.66 | 1611.24 | G300E | 2912155.21 | 22.85 | G300E | 2103987.5 | 16.51
796 | Story19 | B24 | 40 MPa RC Beam (37.5 cm x 25 cm) | Beam | 40MPa | Concrete Rectangular | 250 | 375 | 937.5 | 4800 | 0.45 | 1100.92 | G300E | 3445200 | 27.03 | G300E | 2038587 | 16
797 | Story19 | B25 | 40 MPa RC Beam (37.5 cm x 25 cm) | Beam | 40MPa | Concrete Rectangular | 250 | 375 | 937.5 | 7025 | 0.66 | 1611.24 | G300E | 2802682.29 | 21.99 | G300E | 3361172.72 | 26.37
798 | Story19 | B26 | 40 MPa RC Beam (37.5 cm x 25 cm) | Beam | 40MPa | Concrete Rectangular | 250 | 375 | 937.5 | 4625 | 0.43 | 1060.78 | G300E | 2057835.94 | 16.15 | G300E | 2297182.58 | 18.02
799 | Story19 | B27 | 40 MPa RC Beam (37.5 cm x 25 cm) | Beam | 40MPa | Concrete Rectangular | 250 | 375 | 937.5 | 7025 | 0.66 | 1611.24 | G300E | 3362340.62 | 26.38 | G300E | 1808647.72 | 14.19
800 | Story19 | B28 | 40 MPa RC Beam (37.5 cm x 25 cm) | Beam | 40MPa | Concrete Rectangular | 250 | 375 | 937.5 | 4625 | 0.43 | 1060.78 | G300E | 1971406.25 | 15.47 | G300E | 1275057.58 | 10
801 | Story19 | B29 | 40 MPa RC Beam (37.5 cm x 25 cm) | Beam | 40MPa | Concrete Rectangular | 250 | 375 | 937.5 | 7025 | 0.66 | 1611.24 | G300E | 3492888.54 | 27.41 | G300E | 1291139.39 | 10.13
802 | Story19 | B3 | 40 MPa RC Beam (37.5 cm x 25 cm) | Beam | 40MPa | Concrete Rectangular | 250 | 375 | 937.5 | 4625 | 0.43 | 1060.78 | G300E | 2030375 | 15.93 | G300E | 1275057.58 | 10
803 | Story19 | B30 | 40 MPa RC Beam (27.5 cm x 25 cm) | Beam | 40MPa | Concrete Rectangular | 250 | 275 | 687.5 | 4625 | 0.32 | 777.91 | G300E | 2027195.31 | 15.91 | G300E | 1140640.62 | 8.95
804 | Story19 | B31 | 40 MPa RC Beam (27.5 cm x 25 cm) | Beam | 40MPa | Concrete Rectangular | 250 | 275 | 687.5 | 4625 | 0.32 | 777.91 | G300E | 2080093.75 | 16.32 | G300E | 1045250 | 8.2
805 | Story19 | B32 | 40 MPa RC Beam (37.5 cm x 25 cm) | Beam | 40MPa | Concrete Rectangular | 250 | 375 | 937.5 | 7025 | 0.66 | 1611.24 | G300E | 3687832.29 | 28.94 | G300E | 1291139.39 | 10.13
806 | Story19 | B33 | 40 MPa RC Beam (37.5 cm x 25 cm) | Beam | 40MPa | Concrete Rectangular | 250 | 375 | 937.5 | 4625 | 0.43 | 1060.78 | G300E | 2057546.88 | 16.14 | G300E | 1275057.58 | 10
807 | Story19 | B34 | 40 MPa RC Beam (37.5 cm x 25 cm) | Beam | 40MPa | Concrete Rectangular | 250 | 375 | 937.5 | 7025 | 0.66 | 1611.24 | G300E | 3409466.67 | 26.75 | G300E | 1549893.55 | 12.16
808 | Story19 | B35 | 40 MPa RC Beam (37.5 cm x 25 cm) | Beam | 40MPa | Concrete Rectangular | 250 | 375 | 937.5 | 4625 | 0.43 | 1060.78 | G300E | 2221156.25 | 17.43 | G300E | 1275057.58 | 10
809 | Story19 | B36 | 40 MPa RC Beam (37.5 cm x 25 cm) | Beam | 40MPa | Concrete Rectangular | 250 | 375 | 937.5 | 7200 | 0.68 | 1651.38 | G300E | 3704700 | 29.07 | G300E | 3528056.62 | 27.68
810 | Story19 | B4 | 40 MPa RC Beam (27.5 cm x 25 cm) | Beam | 40MPa | Concrete Rectangular | 250 | 275 | 687.5 | 7025 | 0.48 | 1181.57 | G300E | 3496693.75 | 27.44 | G300E | 1690744.58 | 13.27
811 | Story19 | B40 | 40 MPa RC Beam (37.5 cm x 25 cm) | Beam | 40MPa | Concrete Rectangular | 250 | 375 | 937.5 | 7025 | 0.66 | 1611.24 | G300E | 3612313.54 | 28.34 | G300E | 3439121.68 | 26.98
812 | Story19 | B41 | 40 MPa RC Beam (37.5 cm x 25 cm) | Beam | 40MPa | Concrete Rectangular | 250 | 375 | 937.5 | 4625 | 0.43 | 1060.78 | G300E | 2040492.19 | 16.01 | G300E | 1275057.58 | 10
813 | Story19 | B42 | 40 MPa RC Beam (37.5 cm x 25 cm) | Beam | 40MPa | Concrete Rectangular | 250 | 375 | 937.5 | 7025 | 0.66 | 1611.24 | G300E | 3409759.38 | 26.75 | G300E | 1420516.47 | 11.15
814 | Story19 | B43 | 40 MPa RC Beam (37.5 cm x 25 cm) | Beam | 40MPa | Concrete Rectangular | 250 | 375 | 937.5 | 4625 | 0.43 | 1060.78 | G300E | 2018523.44 | 15.84 | G300E | 1275057.58 | 10
815 | Story19 | B44 | 40 MPa RC Beam (37.5 cm x 25 cm) | Beam | 40MPa | Concrete Rectangular | 250 | 375 | 937.5 | 7025 | 0.66 | 1611.24 | G300E | 3687832.29 | 28.94 | G300E | 1291139.39 | 10.13
816 | Story19 | B45 | 40 MPa RC Beam (27.5 cm x 25 cm) | Beam | 40MPa | Concrete Rectangular | 250 | 275 | 687.5 | 4625 | 0.32 | 777.91 | G300E | 1992796.88 | 15.64 | G300E | 1045250 | 8.2
817 | Story19 | B46 | 40 MPa RC Beam (27.5 cm x 25 cm) | Beam | 40MPa | Concrete Rectangular | 250 | 275 | 687.5 | 4625 | 0.32 | 777.91 | G300E | 2111890.62 | 16.57 | G300E | 1140640.62 | 8.95
818 | Story19 | B47 | 40 MPa RC Beam (37.5 cm x 25 cm) | Beam | 40MPa | Concrete Rectangular | 250 | 375 | 937.5 | 7025 | 0.66 | 1611.24 | G300E | 3687832.29 | 28.94 | G300E | 1291139.39 | 10.13
819 | Story19 | B48 | 40 MPa RC Beam (37.5 cm x 25 cm) | Beam | 40MPa | Concrete Rectangular | 250 | 375 | 937.5 | 4625 | 0.43 | 1060.78 | G300E | 2087609.38 | 16.38 | G300E | 1275057.58 | 10
820 | Story19 | B49 | 40 MPa RC Beam (37.5 cm x 25 cm) | Beam | 40MPa | Concrete Rectangular | 250 | 375 | 937.5 | 7025 | 0.66 | 1611.24 | G300E | 3409466.67 | 26.75 | G300E | 1549893.55 | 12.16
821 | Story19 | B5 | 40 MPa RC Beam (37.5 cm x 25 cm) | Beam | 40MPa | Concrete Rectangular | 250 | 375 | 937.5 | 4625 | 0.43 | 1060.78 | G300E | 2174906.25 | 17.07 | G300E | 1019526.33 | 8
822 | Story19 | B50 | 40 MPa RC Beam (37.5 cm x 25 cm) | Beam | 40MPa | Concrete Rectangular | 250 | 375 | 937.5 | 4625 | 0.43 | 1060.78 | G300E | 2156984.38 | 16.92 | G300E | 2297182.58 | 18.02
823 | Story19 | B51 | 40 MPa RC Beam (37.5 cm x 25 cm) | Beam | 40MPa | Concrete Rectangular | 250 | 375 | 937.5 | 7200 | 0.68 | 1651.38 | G300E | 3704700 | 29.07 | G300E | 3528721.12 | 27.69
824 | Story19 | B52 | 40 MPa RC Beam (37.5 cm x 25 cm) | Beam | 40MPa | Concrete Rectangular | 250 | 375 | 937.5 | 4625 | 0.43 | 1060.78 | G300E | 3331445.31 | 26.14 | G300E | 1966706.82 | 15.43
825 | Story19 | B54 | 40 MPa RC Beam (37.5 cm x 25 cm) | Beam | 40MPa | Concrete Rectangular | 250 | 375 | 937.5 | 4625 | 0.43 | 1060.78 | G300E | 3321906.25 | 26.06 | G300E | 1966807.63 | 15.43
826 | Story19 | B55 | 40 MPa RC Beam (37.5 cm x 25 cm) | Beam | 40MPa | Concrete Rectangular | 250 | 375 | 937.5 | 7025 | 0.66 | 1611.24 | G300E | 3614362.5 | 28.36 | G300E | 3440613.03 | 27
827 | Story19 | B56 | 40 MPa RC Beam (37.5 cm x 25 cm) | Beam | 40MPa | Concrete Rectangular | 250 | 375 | 937.5 | 4625 | 0.43 | 1060.78 | G300E | 2058125 | 16.15 | G300E | 2297182.58 | 18.02
828 | Story19 | B57 | 40 MPa RC Beam (37.5 cm x 25 cm) | Beam | 40MPa | Concrete Rectangular | 250 | 375 | 937.5 | 7025 | 0.66 | 1611.24 | G300E | 3409466.67 | 26.75 | G300E | 1420516.47 | 11.15
829 | Story19 | B58 | 40 MPa RC Beam (37.5 cm x 25 cm) | Beam | 40MPa | Concrete Rectangular | 250 | 375 | 937.5 | 4625 | 0.43 | 1060.78 | G300E | 1971117.19 | 15.47 | G300E | 1275057.58 | 10
830 | Story19 | B59 | 40 MPa RC Beam (37.5 cm x 25 cm) | Beam | 40MPa | Concrete Rectangular | 250 | 375 | 937.5 | 7025 | 0.66 | 1611.24 | G300E | 3687832.29 | 28.94 | G300E | 1291139.39 | 10.13
831 | Story19 | B6 | 40 MPa RC Beam (27.5 cm x 25 cm) | Beam | 40MPa | Concrete Rectangular | 250 | 275 | 687.5 | 7025 | 0.48 | 1181.57 | G300E | 3555528.12 | 27.9 | G300E | 2119330.83 | 16.63
832 | Story19 | B60 | 40 MPa RC Beam (27.5 cm x 25 cm) | Beam | 40MPa | Concrete Rectangular | 250 | 275 | 687.5 | 4625 | 0.32 | 777.91 | G300E | 2027195.31 | 15.91 | G300E | 1140640.62 | 8.95
833 | Story19 | B61 | 40 MPa RC Beam (27.5 cm x 25 cm) | Beam | 40MPa | Concrete Rectangular | 250 | 275 | 687.5 | 4625 | 0.32 | 777.91 | G300E | 2080671.88 | 16.33 | G300E | 1496308.47 | 11.74
834 | Story19 | B62 | 40 MPa RC Beam (37.5 cm x 25 cm) | Beam | 40MPa | Concrete Rectangular | 250 | 375 | 937.5 | 7025 | 0.66 | 1611.24 | G300E | 3493181.25 | 27.41 | G300E | 1549893.55 | 12.16
835 | Story19 | B63 | 40 MPa RC Beam (37.5 cm x 25 cm) | Beam | 40MPa | Concrete Rectangular | 250 | 375 | 937.5 | 4625 | 0.43 | 1060.78 | G300E | 2030375 | 15.93 | G300E | 1275057.58 | 10
836 | Story19 | B64 | 40 MPa RC Beam (37.5 cm x 25 cm) | Beam | 40MPa | Concrete Rectangular | 250 | 375 | 937.5 | 7025 | 0.66 | 1611.24 | G300E | 3362340.62 | 26.38 | G300E | 1808647.72 | 14.19
837 | Story19 | B65 | 40 MPa RC Beam (37.5 cm x 25 cm) | Beam | 40MPa | Concrete Rectangular | 250 | 375 | 937.5 | 4625 | 0.43 | 1060.78 | G300E | 2162476.56 | 16.97 | G300E | 1019526.33 | 8
838 | Story19 | B66 | 40 MPa RC Beam (37.5 cm x 25 cm) | Beam | 40MPa | Concrete Rectangular | 250 | 375 | 937.5 | 7025 | 0.66 | 1611.24 | G300E | 2803853.12 | 22 | G300E | 3361172.72 | 26.37
839 | Story19 | B67 | 40 MPa RC Beam (37.5 cm x 25 cm) | Beam | 40MPa | Concrete Rectangular | 250 | 375 | 937.5 | 4625 | 0.43 | 1060.78 | G300E | 2392281.25 | 18.77 | G300E | 1019526.33 | 8
840 | Story19 | B68 | 40 MPa RC Beam (37.5 cm x 25 cm) | Beam | 40MPa | Concrete Rectangular | 250 | 375 | 937.5 | 7025 | 0.66 | 1611.24 | G300E | 2911277.08 | 22.84 | G300E | 2113354.17 | 16.58
841 | Story19 | B69 | 40 MPa RC Beam (37.5 cm x 25 cm) | Beam | 40MPa | Concrete Rectangular | 250 | 375 | 937.5 | 4625 | 0.43 | 1060.78 | G300E | 2387078.12 | 18.73 | G300E | 1019526.33 | 8
842 | Story19 | B7 | 40 MPa RC Beam (37.5 cm x 25 cm) | Beam | 40MPa | Concrete Rectangular | 250 | 375 | 937.5 | 4625 | 0.43 | 1060.78 | G300E | 2389679.69 | 18.75 | G300E | 1275057.58 | 10
843 | Story19 | B70 | 40 MPa RC Beam (37.5 cm x 25 cm) | Beam | 40MPa | Concrete Rectangular | 250 | 375 | 937.5 | 7025 | 0.66 | 1611.24 | G300E | 2804145.83 | 22 | G300E | 3361172.72 | 26.37
844 | Story19 | B71 | 40 MPa RC Beam (37.5 cm x 25 cm) | Beam | 40MPa | Concrete Rectangular | 250 | 375 | 937.5 | 4625 | 0.43 | 1060.78 | G300E | 2147156.25 | 16.85 | G300E | 1019526.33 | 8
845 | Story19 | B72 | 40 MPa RC Beam (37.5 cm x 25 cm) | Beam | 40MPa | Concrete Rectangular | 250 | 375 | 937.5 | 7025 | 0.66 | 1611.24 | G300E | 3362340.62 | 26.38 | G300E | 1808647.72 | 14.19
846 | Story19 | B73 | 40 MPa RC Beam (37.5 cm x 25 cm) | Beam | 40MPa | Concrete Rectangular | 250 | 375 | 937.5 | 4625 | 0.43 | 1060.78 | G300E | 2020546.88 | 15.85 | G300E | 1275057.58 | 10
847 | Story19 | B74 | 40 MPa RC Beam (37.5 cm x 25 cm) | Beam | 40MPa | Concrete Rectangular | 250 | 375 | 937.5 | 7025 | 0.66 | 1611.24 | G300E | 3492888.54 | 27.41 | G300E | 1291139.39 | 10.13
848 | Story19 | B75 | 40 MPa RC Beam (27.5 cm x 25 cm) | Beam | 40MPa | Concrete Rectangular | 250 | 275 | 687.5 | 4625 | 0.32 | 777.91 | G300E | 1842195.31 | 14.45 | G300E | 1393980.35 | 10.94
849 | Story19 | B76 | 40 MPa RC Beam (27.5 cm x 25 cm) | Beam | 40MPa | Concrete Rectangular | 250 | 275 | 687.5 | 7025 | 0.48 | 1181.57 | G300E | 3898289.58 | 30.59 | G300E | 1816146.25 | 14.25
850 | Story19 | B77 | 40 MPa RC Beam (27.5 cm x 25 cm) | Beam | 40MPa | Concrete Rectangular | 250 | 275 | 687.5 | 7025 | 0.48 | 1181.57 | G300E | 3495815.62 | 27.43 | G300E | 1688402.92 | 13.25
851 | Story19 | B78 | 40 MPa RC Beam (27.5 cm x 25 cm) | Beam | 40MPa | Concrete Rectangular | 250 | 275 | 687.5 | 7025 | 0.48 | 1181.57 | G300E | 3557869.79 | 27.92 | G300E | 2095852.92 | 16.44
852 | Story19 | B79 | 40 MPa RC Beam (27.5 cm x 25 cm) | Beam | 40MPa | Concrete Rectangular | 250 | 275 | 687.5 | 7025 | 0.48 | 1181.57 | G300E | 3432883.33 | 26.94 | G300E | 1865137.5 | 14.63
853 | Story19 | B8 | 40 MPa RC Beam (27.5 cm x 25 cm) | Beam | 40MPa | Concrete Rectangular | 250 | 275 | 687.5 | 7025 | 0.48 | 1181.57 | G300E | 3431127.08 | 26.92 | G300E | 1865137.5 | 14.63
854 | Story19 | B80 | 40 MPa RC Beam (27.5 cm x 25 cm) | Beam | 40MPa | Concrete Rectangular | 250 | 275 | 687.5 | 7025 | 0.48 | 1181.57 | G300E | 3558162.5 | 27.92 | G300E | 2095852.92 | 16.44
855 | Story19 | B81 | 40 MPa RC Beam (27.5 cm x 25 cm) | Beam | 40MPa | Concrete Rectangular | 250 | 275 | 687.5 | 7025 | 0.48 | 1181.57 | G300E | 3495815.62 | 27.43 | G300E | 1681377.92 | 13.19
856 | Story19 | B82 | 40 MPa RC Beam (27.5 cm x 25 cm) | Beam | 40MPa | Concrete Rectangular | 250 | 275 | 687.5 | 7025 | 0.48 | 1181.57 | G300E | 3898289.58 | 30.59 | G300E | 1795071.25 | 14.08
857 | Story19 | B9 | 40 MPa RC Beam (37.5 cm x 25 cm) | Beam | 40MPa | Concrete Rectangular | 250 | 375 | 937.5 | 4625 | 0.43 | 1060.78 | G300E | 2385632.81 | 18.72 | G300E | 1019526.33 | 8
858 | Story2 | B1 | 40 MPa RC Beam (25 cm x 25 cm) | Beam | 40MPa | Concrete Rectangular | 250 | 250 | 625 | 4487.5 | 0.28 | 686.16 | G300E | 1553636.61 | 12.19 | G300E | 767362.5 | 6.02
859 | Story2 | B10 | 40 MPa RC Beam (25 cm x 25 cm) | Beam | 40MPa | Concrete Rectangular | 250 | 250 | 625 | 6887.5 | 0.43 | 1053.13 | G300E | 2092860.8 | 16.42 | G300E | 625510.23 | 4.91
860 | Story2 | B11 | 40 MPa RC Beam (25 cm x 25 cm) | Beam | 40MPa | Concrete Rectangular | 250 | 250 | 625 | 4487.5 | 0.28 | 686.16 | G300E | 1611012.5 | 12.64 | G300E | 46745.33 | 0.37
861 | Story2 | B12 | 40 MPa RC Beam (25 cm x 25 cm) | Beam | 40MPa | Concrete Rectangular | 250 | 250 | 625 | 6887.5 | 0.43 | 1053.13 | G300E | 2061240.91 | 16.17 | G300E | 625510.23 | 4.91
862 | Story2 | B13 | 40 MPa RC Beam (25 cm x 25 cm) | Beam | 40MPa | Concrete Rectangular | 250 | 250 | 625 | 4487.5 | 0.28 | 686.16 | G300E | 1641783.93 | 12.88 | G300E | 153483.72 | 1.2
863 | Story2 | B14 | 40 MPa RC Beam (25 cm x 25 cm) | Beam | 40MPa | Concrete Rectangular | 250 | 250 | 625 | 6887.5 | 0.43 | 1053.13 | G300E | 2422834.66 | 19.01 | G300E | 625510.23 | 4.91
864 | Story2 | B15 | 40 MPa RC Beam (25 cm x 25 cm) | Beam | 40MPa | Concrete Rectangular | 250 | 250 | 625 | 4487.5 | 0.28 | 686.16 | G300E | 949747.32 | 7.45 | G300E | 767362.5 | 6.02
865 | Story2 | B16 | 40 MPa RC Beam (25 cm x 25 cm) | Beam | 40MPa | Concrete Rectangular | 250 | 250 | 625 | 4487.5 | 0.28 | 686.16 | G300E | 1537609.82 | 12.06 | G300E | 751976.79 | 5.9
866 | Story2 | B17 | 40 MPa RC Beam (25 cm x 25 cm) | Beam | 40MPa | Concrete Rectangular | 250 | 250 | 625 | 6887.5 | 0.43 | 1053.13 | G300E | 3168563.07 | 24.86 | G300E | 710248.39 | 5.57
867 | Story2 | B18 | 40 MPa RC Beam (25 cm x 25 cm) | Beam | 40MPa | Concrete Rectangular | 250 | 250 | 625 | 4487.5 | 0.28 | 686.16 | G300E | 1639540.18 | 12.86 | G300E | 0 | 0
868 | Story2 | B19 | 40 MPa RC Beam (25 cm x 25 cm) | Beam | 40MPa | Concrete Rectangular | 250 | 250 | 625 | 6887.5 | 0.43 | 1053.13 | G300E | 2626015.91 | 20.6 | G300E | 625510.23 | 4.91
869 | Story2 | B2 | 40 MPa RC Beam (25 cm x 25 cm) | Beam | 40MPa | Concrete Rectangular | 250 | 250 | 625 | 6887.5 | 0.43 | 1053.13 | G300E | 2357716.48 | 18.5 | G300E | 625510.23 | 4.91
870 | Story2 | B20 | 40 MPa RC Beam (25 cm x 25 cm) | Beam | 40MPa | Concrete Rectangular | 250 | 250 | 625 | 4487.5 | 0.28 | 686.16 | G300E | 1513569.64 | 11.88 | G300E | 0 | 0
871 | Story2 | B21 | 40 MPa RC Beam (25 cm x 25 cm) | Beam | 40MPa | Concrete Rectangular | 250 | 250 | 625 | 6887.5 | 0.43 | 1053.13 | G300E | 2553384.09 | 20.03 | G300E | 671166.53 | 5.27
872 | Story2 | B22 | 40 MPa RC Beam (25 cm x 25 cm) | Beam | 40MPa | Concrete Rectangular | 250 | 250 | 625 | 4800 | 0.3 | 733.94 | G300E | 1736640 | 13.63 | G300E | 639360 | 5.02
873 | Story2 | B23 | 40 MPa RC Beam (25 cm x 25 cm) | Beam | 40MPa | Concrete Rectangular | 250 | 250 | 625 | 6887.5 | 0.43 | 1053.13 | G300E | 2182711.36 | 17.13 | G300E | 625510.23 | 4.91
874 | Story2 | B24 | 40 MPa RC Beam (25 cm x 25 cm) | Beam | 40MPa | Concrete Rectangular | 250 | 250 | 625 | 4800 | 0.3 | 733.94 | G300E | 1662400 | 13.04 | G300E | 745920 | 5.85
875 | Story2 | B25 | 40 MPa RC Beam (25 cm x 25 cm) | Beam | 40MPa | Concrete Rectangular | 250 | 250 | 625 | 6887.5 | 0.43 | 1053.13 | G300E | 2678298.3 | 21.01 | G300E | 335583.26 | 2.63
876 | Story2 | B26 | 40 MPa RC Beam (25 cm x 25 cm) | Beam | 40MPa | Concrete Rectangular | 250 | 250 | 625 | 4487.5 | 0.28 | 686.16 | G300E | 1409395.54 | 11.06 | G300E | 0 | 0
877 | Story2 | B27 | 40 MPa RC Beam (25 cm x 25 cm) | Beam | 40MPa | Concrete Rectangular | 250 | 250 | 625 | 6887.5 | 0.43 | 1053.13 | G300E | 2626015.91 | 20.6 | G300E | 0 | 0
878 | Story2 | B28 | 40 MPa RC Beam (25 cm x 25 cm) | Beam | 40MPa | Concrete Rectangular | 250 | 250 | 625 | 4487.5 | 0.28 | 686.16 | G300E | 1444975 | 11.34 | G300E | 0 | 0
879 | Story2 | B29 | 40 MPa RC Beam (25 cm x 25 cm) | Beam | 40MPa | Concrete Rectangular | 250 | 250 | 625 | 6887.5 | 0.43 | 1053.13 | G300E | 3168563.07 | 24.86 | G300E | 91312.6 | 0.72
880 | Story2 | B3 | 40 MPa RC Beam (25 cm x 25 cm) | Beam | 40MPa | Concrete Rectangular | 250 | 250 | 625 | 4487.5 | 0.28 | 686.16 | G300E | 1756535.71 | 13.78 | G300E | 366960.5 | 2.88
881 | Story2 | B30 | 40 MPa RC Beam (25 cm x 25 cm) | Beam | 40MPa | Concrete Rectangular | 250 | 250 | 625 | 4487.5 | 0.28 | 686.16 | G300E | 933400 | 7.32 | G300E | 751976.79 | 5.9
882 | Story2 | B31 | 40 MPa RC Beam (25 cm x 25 cm) | Beam | 40MPa | Concrete Rectangular | 250 | 250 | 625 | 4487.5 | 0.28 | 686.16 | G300E | 1538571.43 | 12.07 | G300E | 748130.36 | 5.87
883 | Story2 | B32 | 40 MPa RC Beam (25 cm x 25 cm) | Beam | 40MPa | Concrete Rectangular | 250 | 250 | 625 | 6887.5 | 0.43 | 1053.13 | G300E | 3123481.25 | 24.51 | G300E | 707430.78 | 5.55
884 | Story2 | B33 | 40 MPa RC Beam (25 cm x 25 cm) | Beam | 40MPa | Concrete Rectangular | 250 | 250 | 625 | 4487.5 | 0.28 | 686.16 | G300E | 1635373.21 | 12.83 | G300E | 0 | 0
885 | Story2 | B34 | 40 MPa RC Beam (25 cm x 25 cm) | Beam | 40MPa | Concrete Rectangular | 250 | 250 | 625 | 6887.5 | 0.43 | 1053.13 | G300E | 2490457.39 | 19.54 | G300E | 625510.23 | 4.91
886 | Story2 | B35 | 40 MPa RC Beam (25 cm x 25 cm) | Beam | 40MPa | Concrete Rectangular | 250 | 250 | 625 | 4487.5 | 0.28 | 686.16 | G300E | 1525108.93 | 11.97 | G300E | 213476.79 | 1.68
887 | Story2 | B36 | 40 MPa RC Beam (25 cm x 25 cm) | Beam | 40MPa | Concrete Rectangular | 250 | 250 | 625 | 7200 | 0.45 | 1100.92 | G300E | 2799547.83 | 21.97 | G300E | 729704.35 | 5.73
888 | Story2 | B4 | 40 MPa RC Beam (25 cm x 25 cm) | Beam | 40MPa | Concrete Rectangular | 250 | 250 | 625 | 6887.5 | 0.43 | 1053.13 | G300E | 2061553.98 | 16.18 | G300E | 625510.23 | 4.91
889 | Story2 | B40 | 40 MPa RC Beam (25 cm x 25 cm) | Beam | 40MPa | Concrete Rectangular | 250 | 250 | 625 | 6887.5 | 0.43 | 1053.13 | G300E | 2669654.89 | 20.95 | G300E | 398876.09 | 3.13
890 | Story2 | B41 | 40 MPa RC Beam (25 cm x 25 cm) | Beam | 40MPa | Concrete Rectangular | 250 | 250 | 625 | 4487.5 | 0.28 | 686.16 | G300E | 1352019.64 | 10.61 | G300E | 213476.79 | 1.68
891 | Story2 | B42 | 40 MPa RC Beam (25 cm x 25 cm) | Beam | 40MPa | Concrete Rectangular | 250 | 250 | 625 | 6887.5 | 0.43 | 1053.13 | G300E | 2490457.39 | 19.54 | G300E | 0 | 0
892 | Story2 | B43 | 40 MPa RC Beam (25 cm x 25 cm) | Beam | 40MPa | Concrete Rectangular | 250 | 250 | 625 | 4487.5 | 0.28 | 686.16 | G300E | 1439205.36 | 11.29 | G300E | 0 | 0
893 | Story2 | B44 | 40 MPa RC Beam (25 cm x 25 cm) | Beam | 40MPa | Concrete Rectangular | 250 | 250 | 625 | 6887.5 | 0.43 | 1053.13 | G300E | 3123481.25 | 24.51 | G300E | 91312.6 | 0.72
894 | Story2 | B45 | 40 MPa RC Beam (25 cm x 25 cm) | Beam | 40MPa | Concrete Rectangular | 250 | 250 | 625 | 4487.5 | 0.28 | 686.16 | G300E | 933400 | 7.32 | G300E | 748130.36 | 5.87
895 | Story2 | B46 | 40 MPa RC Beam (25 cm x 25 cm) | Beam | 40MPa | Concrete Rectangular | 250 | 250 | 625 | 4487.5 | 0.28 | 686.16 | G300E | 1537609.82 | 12.06 | G300E | 751976.79 | 5.9
896 | Story2 | B47 | 40 MPa RC Beam (25 cm x 25 cm) | Beam | 40MPa | Concrete Rectangular | 250 | 250 | 625 | 6887.5 | 0.43 | 1053.13 | G300E | 3123481.25 | 24.51 | G300E | 707430.78 | 5.55
897 | Story2 | B48 | 40 MPa RC Beam (25 cm x 25 cm) | Beam | 40MPa | Concrete Rectangular | 250 | 250 | 625 | 4487.5 | 0.28 | 686.16 | G300E | 1639540.18 | 12.86 | G300E | 0 | 0
898 | Story2 | B49 | 40 MPa RC Beam (25 cm x 25 cm) | Beam | 40MPa | Concrete Rectangular | 250 | 250 | 625 | 6887.5 | 0.43 | 1053.13 | G300E | 2490457.39 | 19.54 | G300E | 625510.23 | 4.91
899 | Story2 | B5 | 40 MPa RC Beam (25 cm x 25 cm) | Beam | 40MPa | Concrete Rectangular | 250 | 250 | 625 | 4487.5 | 0.28 | 686.16 | G300E | 1649156.25 | 12.94 | G300E | 46745.33 | 0.37
900 | Story2 | B50 | 40 MPa RC Beam (25 cm x 25 cm) | Beam | 40MPa | Concrete Rectangular | 250 | 250 | 625 | 4487.5 | 0.28 | 686.16 | G300E | 1513569.64 | 11.88 | G300E | 0 | 0
901 | Story2 | B51 | 40 MPa RC Beam (25 cm x 25 cm) | Beam | 40MPa | Concrete Rectangular | 250 | 250 | 625 | 7200 | 0.45 | 1100.92 | G300E | 2794852.17 | 21.93 | G300E | 729704.35 | 5.73
902 | Story2 | B52 | 40 MPa RC Beam (25 cm x 25 cm) | Beam | 40MPa | Concrete Rectangular | 250 | 250 | 625 | 4487.5 | 0.28 | 686.16 | G300E | 1574813.33 | 12.36 | G300E | 697357.5 | 5.47
903 | Story2 | B54 | 40 MPa RC Beam (25 cm x 25 cm) | Beam | 40MPa | Concrete Rectangular | 250 | 250 | 625 | 4487.5 | 0.28 | 686.16 | G300E | 1555965.83 | 12.21 | G300E | 697357.5 | 5.47
904 | Story2 | B55 | 40 MPa RC Beam (25 cm x 25 cm) | Beam | 40MPa | Concrete Rectangular | 250 | 250 | 625 | 6887.5 | 0.43 | 1053.13 | G300E | 2673547.83 | 20.98 | G300E | 398876.09 | 3.13
905 | Story2 | B56 | 40 MPa RC Beam (25 cm x 25 cm) | Beam | 40MPa | Concrete Rectangular | 250 | 250 | 625 | 4487.5 | 0.28 | 686.16 | G300E | 1409395.54 | 11.06 | G300E | 0 | 0
906 | Story2 | B57 | 40 MPa RC Beam (25 cm x 25 cm) | Beam | 40MPa | Concrete Rectangular | 250 | 250 | 625 | 6887.5 | 0.43 | 1053.13 | G300E | 2490457.39 | 19.54 | G300E | 0 | 0
907 | Story2 | B58 | 40 MPa RC Beam (25 cm x 25 cm) | Beam | 40MPa | Concrete Rectangular | 250 | 250 | 625 | 4487.5 | 0.28 | 686.16 | G300E | 1445295.54 | 11.34 | G300E | 0 | 0
908 | Story2 | B59 | 40 MPa RC Beam (25 cm x 25 cm) | Beam | 40MPa | Concrete Rectangular | 250 | 250 | 625 | 6887.5 | 0.43 | 1053.13 | G300E | 3123481.25 | 24.51 | G300E | 91312.6 | 0.72
909 | Story2 | B6 | 40 MPa RC Beam (25 cm x 25 cm) | Beam | 40MPa | Concrete Rectangular | 250 | 250 | 625 | 6887.5 | 0.43 | 1053.13 | G300E | 2090069.27 | 16.4 | G300E | 573384.38 | 4.5
910 | Story2 | B60 | 40 MPa RC Beam (25 cm x 25 cm) | Beam | 40MPa | Concrete Rectangular | 250 | 250 | 625 | 4487.5 | 0.28 | 686.16 | G300E | 933400 | 7.32 | G300E | 751976.79 | 5.9
911 | Story2 | B61 | 40 MPa RC Beam (25 cm x 25 cm) | Beam | 40MPa | Concrete Rectangular | 250 | 250 | 625 | 4487.5 | 0.28 | 686.16 | G300E | 1553636.61 | 12.19 | G300E | 767362.5 | 6.02
912 | Story2 | B62 | 40 MPa RC Beam (25 cm x 25 cm) | Beam | 40MPa | Concrete Rectangular | 250 | 250 | 625 | 6887.5 | 0.43 | 1053.13 | G300E | 3168563.07 | 24.86 | G300E | 710248.39 | 5.57
913 | Story2 | B63 | 40 MPa RC Beam (25 cm x 25 cm) | Beam | 40MPa | Concrete Rectangular | 250 | 250 | 625 | 4487.5 | 0.28 | 686.16 | G300E | 1756535.71 | 13.78 | G300E | 366960.5 | 2.88
914 | Story2 | B64 | 40 MPa RC Beam (25 cm x 25 cm) | Beam | 40MPa | Concrete Rectangular | 250 | 250 | 625 | 6887.5 | 0.43 | 1053.13 | G300E | 2626015.91 | 20.6 | G300E | 625510.23 | 4.91
915 | Story2 | B65 | 40 MPa RC Beam (25 cm x 25 cm) | Beam | 40MPa | Concrete Rectangular | 250 | 250 | 625 | 4487.5 | 0.28 | 686.16 | G300E | 1635693.75 | 12.83 | G300E | 46745.33 | 0.37
916 | Story2 | B66 | 40 MPa RC Beam (25 cm x 25 cm) | Beam | 40MPa | Concrete Rectangular | 250 | 250 | 625 | 6887.5 | 0.43 | 1053.13 | G300E | 2678298.3 | 21.01 | G300E | 648338.38 | 5.09
917 | Story2 | B67 | 40 MPa RC Beam (25 cm x 25 cm) | Beam | 40MPa | Concrete Rectangular | 250 | 250 | 625 | 4487.5 | 0.28 | 686.16 | G300E | 1673516.96 | 13.13 | G300E | 260222.11 | 2.04
918 | Story2 | B68 | 40 MPa RC Beam (25 cm x 25 cm) | Beam | 40MPa | Concrete Rectangular | 250 | 250 | 625 | 6887.5 | 0.43 | 1053.13 | G300E | 2185842.05 | 17.15 | G300E | 625510.23 | 4.91
919 | Story2 | B69 | 40 MPa RC Beam (25 cm x 25 cm) | Beam | 40MPa | Concrete Rectangular | 250 | 250 | 625 | 4487.5 | 0.28 | 686.16 | G300E | 1667106.25 | 13.08 | G300E | 153483.72 | 1.2
920 | Story2 | B7 | 40 MPa RC Beam (25 cm x 25 cm) | Beam | 40MPa | Concrete Rectangular | 250 | 250 | 625 | 4487.5 | 0.28 | 686.16 | G300E | 1675440.18 | 13.15 | G300E | 260222.11 | 2.04
921 | Story2 | B70 | 40 MPa RC Beam (25 cm x 25 cm) | Beam | 40MPa | Concrete Rectangular | 250 | 250 | 625 | 6887.5 | 0.43 | 1053.13 | G300E | 2678298.3 | 21.01 | G300E | 335583.26 | 2.63
922 | Story2 | B71 | 40 MPa RC Beam (25 cm x 25 cm) | Beam | 40MPa | Concrete Rectangular | 250 | 250 | 625 | 4487.5 | 0.28 | 686.16 | G300E | 1610691.96 | 12.64 | G300E | 46745.33 | 0.37
923 | Story2 | B72 | 40 MPa RC Beam (25 cm x 25 cm) | Beam | 40MPa | Concrete Rectangular | 250 | 250 | 625 | 6887.5 | 0.43 | 1053.13 | G300E | 2626015.91 | 20.6 | G300E | 0 | 0
924 | Story2 | B73 | 40 MPa RC Beam (25 cm x 25 cm) | Beam | 40MPa | Concrete Rectangular | 250 | 250 | 625 | 4487.5 | 0.28 | 686.16 | G300E | 1641783.93 | 12.88 | G300E | 153483.72 | 1.2
925 | Story2 | B74 | 40 MPa RC Beam (25 cm x 25 cm) | Beam | 40MPa | Concrete Rectangular | 250 | 250 | 625 | 6887.5 | 0.43 | 1053.13 | G300E | 3168563.07 | 24.86 | G300E | 91312.6 | 0.72
926 | Story2 | B75 | 40 MPa RC Beam (25 cm x 25 cm) | Beam | 40MPa | Concrete Rectangular | 250 | 250 | 625 | 4487.5 | 0.28 | 686.16 | G300E | 949747.32 | 7.45 | G300E | 767362.5 | 6.02
927 | Story2 | B76 | 40 MPa RC Beam (25 cm x 25 cm) | Beam | 40MPa | Concrete Rectangular | 250 | 250 | 625 | 6887.5 | 0.43 | 1053.13 | G300E | 2357716.48 | 18.5 | G300E | 625510.23 | 4.91
928 | Story2 | B77 | 40 MPa RC Beam (25 cm x 25 cm) | Beam | 40MPa | Concrete Rectangular | 250 | 250 | 625 | 6887.5 | 0.43 | 1053.13 | G300E | 2061240.91 | 16.17 | G300E | 625510.23 | 4.91
929 | Story2 | B78 | 40 MPa RC Beam (25 cm x 25 cm) | Beam | 40MPa | Concrete Rectangular | 250 | 250 | 625 | 6887.5 | 0.43 | 1053.13 | G300E | 2092234.66 | 16.42 | G300E | 625510.23 | 4.91
930 | Story2 | B79 | 40 MPa RC Beam (25 cm x 25 cm) | Beam | 40MPa | Concrete Rectangular | 250 | 250 | 625 | 6887.5 | 0.43 | 1053.13 | G300E | 2095052.27 | 16.44 | G300E | 625510.23 | 4.91
931 | Story2 | B8 | 40 MPa RC Beam (25 cm x 25 cm) | Beam | 40MPa | Concrete Rectangular | 250 | 250 | 625 | 6887.5 | 0.43 | 1053.13 | G300E | 2094426.14 | 16.43 | G300E | 625510.23 | 4.91
932 | Story2 | B80 | 40 MPa RC Beam (25 cm x 25 cm) | Beam | 40MPa | Concrete Rectangular | 250 | 250 | 625 | 6887.5 | 0.43 | 1053.13 | G300E | 2092234.66 | 16.42 | G300E | 625510.23 | 4.91
933 | Story2 | B81 | 40 MPa RC Beam (25 cm x 25 cm) | Beam | 40MPa | Concrete Rectangular | 250 | 250 | 625 | 6887.5 | 0.43 | 1053.13 | G300E | 2061240.91 | 16.17 | G300E | 625510.23 | 4.91
934 | Story2 | B82 | 40 MPa RC Beam (25 cm x 25 cm) | Beam | 40MPa | Concrete Rectangular | 250 | 250 | 625 | 6887.5 | 0.43 | 1053.13 | G300E | 2422834.66 | 19.01 | G300E | 625510.23 | 4.91
935 | Story2 | B9 | 40 MPa RC Beam (25 cm x 25 cm) | Beam | 40MPa | Concrete Rectangular | 250 | 250 | 625 | 4487.5 | 0.28 | 686.16 | G300E | 1665824.11 | 13.07 | G300E | 153483.72 | 1.2
936 | Story20 | B1 | 40 MPa RC Beam (27.5 cm x 25 cm) | Beam | 40MPa | Concrete Rectangular | 250 | 275 | 687.5 | 4625 | 0.32 | 777.91 | G300E | 2028351.56 | 15.92 | G300E | 1515964.72 | 11.89
937 | Story20 | B10 | 40 MPa RC Beam (27.5 cm x 25 cm) | Beam | 40MPa | Concrete Rectangular | 250 | 275 | 687.5 | 7025 | 0.48 | 1181.57 | G300E | 3564016.67 | 27.96 | G300E | 2095852.92 | 16.44
938 | Story20 | B11 | 40 MPa RC Beam (37.5 cm x 25 cm) | Beam | 40MPa | Concrete Rectangular | 250 | 375 | 937.5 | 4625 | 0.43 | 1060.78 | G300E | 2163054.69 | 16.97 | G300E | 1147291.95 | 9
939 | Story20 | B12 | 40 MPa RC Beam (27.5 cm x 25 cm) | Beam | 40MPa | Concrete Rectangular | 250 | 275 | 687.5 | 7025 | 0.48 | 1181.57 | G300E | 3510743.75 | 27.55 | G300E | 1689573.75 | 13.26
940 | Story20 | B13 | 40 MPa RC Beam (37.5 cm x 25 cm) | Beam | 40MPa | Concrete Rectangular | 250 | 375 | 937.5 | 4625 | 0.43 | 1060.78 | G300E | 2035000 | 15.97 | G300E | 1275057.58 | 10
941 | Story20 | B14 | 40 MPa RC Beam (27.5 cm x 25 cm) | Beam | 40MPa | Concrete Rectangular | 250 | 275 | 687.5 | 7025 | 0.48 | 1181.57 | G300E | 3977028.12 | 31.21 | G300E | 1805608.75 | 14.17
942 | Story20 | B15 | 40 MPa RC Beam (27.5 cm x 25 cm) | Beam | 40MPa | Concrete Rectangular | 250 | 275 | 687.5 | 4625 | 0.32 | 777.91 | G300E | 1864453.12 | 14.63 | G300E | 1413636.6 | 11.09
943 | Story20 | B16 | 40 MPa RC Beam (27.5 cm x 25 cm) | Beam | 40MPa | Concrete Rectangular | 250 | 275 | 687.5 | 4625 | 0.32 | 777.91 | G300E | 2107843.75 | 16.54 | G300E | 1367265.62 | 10.73
944 | Story20 | B17 | 40 MPa RC Beam (37.5 cm x 25 cm) | Beam | 40MPa | Concrete Rectangular | 250 | 375 | 937.5 | 7025 | 0.66 | 1611.24 | G300E | 3503718.75 | 27.49 | G300E | 1549893.55 | 12.16
945 | Story20 | B18 | 40 MPa RC Beam (37.5 cm x 25 cm) | Beam | 40MPa | Concrete Rectangular | 250 | 375 | 937.5 | 4625 | 0.43 | 1060.78 | G300E | 2088187.5 | 16.38 | G300E | 1275057.58 | 10
946 | Story20 | B19 | 40 MPa RC Beam (37.5 cm x 25 cm) | Beam | 40MPa | Concrete Rectangular | 250 | 375 | 937.5 | 7025 | 0.66 | 1611.24 | G300E | 3365853.12 | 26.41 | G300E | 1808647.72 | 14.19
947 | Story20 | B2 | 40 MPa RC Beam (27.5 cm x 25 cm) | Beam | 40MPa | Concrete Rectangular | 250 | 275 | 687.5 | 7025 | 0.48 | 1181.57 | G300E | 3977028.12 | 31.21 | G300E | 1823171.25 | 14.31
948 | Story20 | B20 | 40 MPa RC Beam (37.5 cm x 25 cm) | Beam | 40MPa | Concrete Rectangular | 250 | 375 | 937.5 | 4625 | 0.43 | 1060.78 | G300E | 2158429.69 | 16.94 | G300E | 2297182.58 | 18.02
949 | Story20 | B21 | 40 MPa RC Beam (37.5 cm x 25 cm) | Beam | 40MPa | Concrete Rectangular | 250 | 375 | 937.5 | 7025 | 0.66 | 1611.24 | G300E | 2469872.92 | 19.38 | G300E | 3361172.72 | 26.37
950 | Story20 | B22 | 40 MPa RC Beam (37.5 cm x 25 cm) | Beam | 40MPa | Concrete Rectangular | 250 | 375 | 937.5 | 4800 | 0.45 | 1100.92 | G300E | 3212160 | 25.2 | G300E | 2621418 | 20.57
951 | Story20 | B23 | 40 MPa RC Beam (37.5 cm x 25 cm) | Beam | 40MPa | Concrete Rectangular | 250 | 375 | 937.5 | 7025 | 0.66 | 1611.24 | G300E | 2985917.71 | 23.43 | G300E | 2127404.17 | 16.69
952 | Story20 | B24 | 40 MPa RC Beam (37.5 cm x 25 cm) | Beam | 40MPa | Concrete Rectangular | 250 | 375 | 937.5 | 4800 | 0.45 | 1100.92 | G300E | 3452700 | 27.09 | G300E | 2084381.25 | 16.35
953 | Story20 | B25 | 40 MPa RC Beam (37.5 cm x 25 cm) | Beam | 40MPa | Concrete Rectangular | 250 | 375 | 937.5 | 7025 | 0.66 | 1611.24 | G300E | 2790095.83 | 21.89 | G300E | 3361172.72 | 26.37
954 | Story20 | B26 | 40 MPa RC Beam (37.5 cm x 25 cm) | Beam | 40MPa | Concrete Rectangular | 250 | 375 | 937.5 | 4625 | 0.43 | 1060.78 | G300E | 2060437.5 | 16.17 | G300E | 2297182.58 | 18.02
955 | Story20 | B27 | 40 MPa RC Beam (37.5 cm x 25 cm) | Beam | 40MPa | Concrete Rectangular | 250 | 375 | 937.5 | 7025 | 0.66 | 1611.24 | G300E | 3366438.54 | 26.41 | G300E | 1808647.72 | 14.19
956 | Story20 | B28 | 40 MPa RC Beam (37.5 cm x 25 cm) | Beam | 40MPa | Concrete Rectangular | 250 | 375 | 937.5 | 4625 | 0.43 | 1060.78 | G300E | 1976609.38 | 15.51 | G300E | 1275057.58 | 10
957 | Story20 | B29 | 40 MPa RC Beam (37.5 cm x 25 cm) | Beam | 40MPa | Concrete Rectangular | 250 | 375 | 937.5 | 7025 | 0.66 | 1611.24 | G300E | 3503718.75 | 27.49 | G300E | 1291139.39 | 10.13
958 | Story20 | B3 | 40 MPa RC Beam (37.5 cm x 25 cm) | Beam | 40MPa | Concrete Rectangular | 250 | 375 | 937.5 | 4625 | 0.43 | 1060.78 | G300E | 2041359.38 | 16.02 | G300E | 1275057.58 | 10
959 | Story20 | B30 | 40 MPa RC Beam (27.5 cm x 25 cm) | Beam | 40MPa | Concrete Rectangular | 250 | 275 | 687.5 | 4625 | 0.32 | 777.91 | G300E | 2032976.56 | 15.95 | G300E | 1264937.5 | 9.93
960 | Story20 | B31 | 40 MPa RC Beam (27.5 cm x 25 cm) | Beam | 40MPa | Concrete Rectangular | 250 | 275 | 687.5 | 4625 | 0.32 | 777.91 | G300E | 2074601.56 | 16.28 | G300E | 1273031.25 | 9.99
961 | Story20 | B32 | 40 MPa RC Beam (37.5 cm x 25 cm) | Beam | 40MPa | Concrete Rectangular | 250 | 375 | 937.5 | 7025 | 0.66 | 1611.24 | G300E | 3710956.25 | 29.12 | G300E | 1292549.87 | 10.14
962 | Story20 | B33 | 40 MPa RC Beam (37.5 cm x 25 cm) | Beam | 40MPa | Concrete Rectangular | 250 | 375 | 937.5 | 4625 | 0.43 | 1060.78 | G300E | 2055523.44 | 16.13 | G300E | 1275057.58 | 10
963 | Story20 | B34 | 40 MPa RC Beam (37.5 cm x 25 cm) | Beam | 40MPa | Concrete Rectangular | 250 | 375 | 937.5 | 7025 | 0.66 | 1611.24 | G300E | 3440786.46 | 27 | G300E | 1549893.55 | 12.16
964 | Story20 | B35 | 40 MPa RC Beam (37.5 cm x 25 cm) | Beam | 40MPa | Concrete Rectangular | 250 | 375 | 937.5 | 4625 | 0.43 | 1060.78 | G300E | 2218843.75 | 17.41 | G300E | 1275057.58 | 10
965 | Story20 | B36 | 40 MPa RC Beam (37.5 cm x 25 cm) | Beam | 40MPa | Concrete Rectangular | 250 | 375 | 937.5 | 7200 | 0.68 | 1651.38 | G300E | 3789000 | 29.73 | G300E | 3536795.62 | 27.75
966 | Story20 | B4 | 40 MPa RC Beam (27.5 cm x 25 cm) | Beam | 40MPa | Concrete Rectangular | 250 | 275 | 687.5 | 7025 | 0.48 | 1181.57 | G300E | 3511329.17 | 27.55 | G300E | 1710648.75 | 13.42
967 | Story20 | B40 | 40 MPa RC Beam (37.5 cm x 25 cm) | Beam | 40MPa | Concrete Rectangular | 250 | 375 | 937.5 | 7025 | 0.66 | 1611.24 | G300E | 3694857.29 | 28.99 | G300E | 3447631.81 | 27.05
968 | Story20 | B41 | 40 MPa RC Beam (37.5 cm x 25 cm) | Beam | 40MPa | Concrete Rectangular | 250 | 375 | 937.5 | 4625 | 0.43 | 1060.78 | G300E | 2203523.44 | 17.29 | G300E | 1275057.58 | 10
969 | Story20 | B42 | 40 MPa RC Beam (37.5 cm x 25 cm) | Beam | 40MPa | Concrete Rectangular | 250 | 375 | 937.5 | 7025 | 0.66 | 1611.24 | G300E | 3441079.17 | 27 | G300E | 1549893.55 | 12.16
970 | Story20 | B43 | 40 MPa RC Beam (37.5 cm x 25 cm) | Beam | 40MPa | Concrete Rectangular | 250 | 375 | 937.5 | 4625 | 0.43 | 1060.78 | G300E | 2021703.12 | 15.86 | G300E | 1275057.58 | 10
971 | Story20 | B44 | 40 MPa RC Beam (37.5 cm x 25 cm) | Beam | 40MPa | Concrete Rectangular | 250 | 375 | 937.5 | 7025 | 0.66 | 1611.24 | G300E | 3710956.25 | 29.12 | G300E | 1292556.46 | 10.14
972 | Story20 | B45 | 40 MPa RC Beam (27.5 cm x 25 cm) | Beam | 40MPa | Concrete Rectangular | 250 | 275 | 687.5 | 4625 | 0.32 | 777.91 | G300E | 1998000 | 15.68 | G300E | 1273031.25 | 9.99
973 | Story20 | B46 | 40 MPa RC Beam (27.5 cm x 25 cm) | Beam | 40MPa | Concrete Rectangular | 250 | 275 | 687.5 | 4625 | 0.32 | 777.91 | G300E | 2107843.75 | 16.54 | G300E | 1367265.62 | 10.73
974 | Story20 | B47 | 40 MPa RC Beam (37.5 cm x 25 cm) | Beam | 40MPa | Concrete Rectangular | 250 | 375 | 937.5 | 7025 | 0.66 | 1611.24 | G300E | 3710956.25 | 29.12 | G300E | 1292550.97 | 10.14
975 | Story20 | B48 | 40 MPa RC Beam (37.5 cm x 25 cm) | Beam | 40MPa | Concrete Rectangular | 250 | 375 | 937.5 | 4625 | 0.43 | 1060.78 | G300E | 2088476.56 | 16.39 | G300E | 1275057.58 | 10
976 | Story20 | B49 | 40 MPa RC Beam (37.5 cm x 25 cm) | Beam | 40MPa | Concrete Rectangular | 250 | 375 | 937.5 | 7025 | 0.66 | 1611.24 | G300E | 3440786.46 | 27 | G300E | 1549893.55 | 12.16
977 | Story20 | B5 | 40 MPa RC Beam (37.5 cm x 25 cm) | Beam | 40MPa | Concrete Rectangular | 250 | 375 | 937.5 | 4625 | 0.43 | 1060.78 | G300E | 2187335.94 | 17.16 | G300E | 1147291.95 | 9
978 | Story20 | B50 | 40 MPa RC Beam (37.5 cm x 25 cm) | Beam | 40MPa | Concrete Rectangular | 250 | 375 | 937.5 | 4625 | 0.43 | 1060.78 | G300E | 2158140.62 | 16.93 | G300E | 2297182.58 | 18.02
979 | Story20 | B51 | 40 MPa RC Beam (37.5 cm x 25 cm) | Beam | 40MPa | Concrete Rectangular | 250 | 375 | 937.5 | 7200 | 0.68 | 1651.38 | G300E | 3788400 | 29.73 | G300E | 3537454.5 | 27.76
980 | Story20 | B52 | 40 MPa RC Beam (37.5 cm x 25 cm) | Beam | 40MPa | Concrete Rectangular | 250 | 375 | 937.5 | 4625 | 0.43 | 1060.78 | G300E | 3335492.19 | 26.17 | G300E | 2010833.65 | 15.78
981 | Story20 | B54 | 40 MPa RC Beam (37.5 cm x 25 cm) | Beam | 40MPa | Concrete Rectangular | 250 | 375 | 937.5 | 4625 | 0.43 | 1060.78 | G300E | 3327687.5 | 26.11 | G300E | 2010916.04 | 15.78
982 | Story20 | B55 | 40 MPa RC Beam (37.5 cm x 25 cm) | Beam | 40MPa | Concrete Rectangular | 250 | 375 | 937.5 | 7025 | 0.66 | 1611.24 | G300E | 3696320.83 | 29 | G300E | 3449134.13 | 27.06
983 | Story20 | B56 | 40 MPa RC Beam (37.5 cm x 25 cm) | Beam | 40MPa | Concrete Rectangular | 250 | 375 | 937.5 | 4625 | 0.43 | 1060.78 | G300E | 2061015.62 | 16.17 | G300E | 2297182.58 | 18.02
984 | Story20 | B57 | 40 MPa RC Beam (37.5 cm x 25 cm) | Beam | 40MPa | Concrete Rectangular | 250 | 375 | 937.5 | 7025 | 0.66 | 1611.24 | G300E | 3441079.17 | 27 | G300E | 1549893.55 | 12.16
985 | Story20 | B58 | 40 MPa RC Beam (37.5 cm x 25 cm) | Beam | 40MPa | Concrete Rectangular | 250 | 375 | 937.5 | 4625 | 0.43 | 1060.78 | G300E | 1976609.38 | 15.51 | G300E | 1275057.58 | 10
986 | Story20 | B59 | 40 MPa RC Beam (37.5 cm x 25 cm) | Beam | 40MPa | Concrete Rectangular | 250 | 375 | 937.5 | 7025 | 0.66 | 1611.24 | G300E | 3710956.25 | 29.12 | G300E | 1292556.46 | 10.14
987 | Story20 | B6 | 40 MPa RC Beam (27.5 cm x 25 cm) | Beam | 40MPa | Concrete Rectangular | 250 | 275 | 687.5 | 7025 | 0.48 | 1181.57 | G300E | 3561089.58 | 27.94 | G300E | 2124599.58 | 16.67
988 | Story20 | B60 | 40 MPa RC Beam (27.5 cm x 25 cm) | Beam | 40MPa | Concrete Rectangular | 250 | 275 | 687.5 | 4625 | 0.32 | 777.91 | G300E | 2033265.62 | 15.95 | G300E | 1264937.5 | 9.93
989 | Story20 | B61 | 40 MPa RC Beam (27.5 cm x 25 cm) | Beam | 40MPa | Concrete Rectangular | 250 | 275 | 687.5 | 4625 | 0.32 | 777.91 | G300E | 2028351.56 | 15.92 | G300E | 1515964.72 | 11.89
990 | Story20 | B62 | 40 MPa RC Beam (37.5 cm x 25 cm) | Beam | 40MPa | Concrete Rectangular | 250 | 375 | 937.5 | 7025 | 0.66 | 1611.24 | G300E | 3503718.75 | 27.49 | G300E | 1549893.55 | 12.16
991 | Story20 | B63 | 40 MPa RC Beam (37.5 cm x 25 cm) | Beam | 40MPa | Concrete Rectangular | 250 | 375 | 937.5 | 4625 | 0.43 | 1060.78 | G300E | 2041359.38 | 16.02 | G300E | 1275057.58 | 10
992 | Story20 | B64 | 40 MPa RC Beam (37.5 cm x 25 cm) | Beam | 40MPa | Concrete Rectangular | 250 | 375 | 937.5 | 7025 | 0.66 | 1611.24 | G300E | 3366145.83 | 26.41 | G300E | 1808647.72 | 14.19
993 | Story20 | B65 | 40 MPa RC Beam (37.5 cm x 25 cm) | Beam | 40MPa | Concrete Rectangular | 250 | 375 | 937.5 | 4625 | 0.43 | 1060.78 | G300E | 2173750 | 17.06 | G300E | 1147291.95 | 9
994 | Story20 | B66 | 40 MPa RC Beam (37.5 cm x 25 cm) | Beam | 40MPa | Concrete Rectangular | 250 | 375 | 937.5 | 7025 | 0.66 | 1611.24 | G300E | 2791852.08 | 21.91 | G300E | 3361172.72 | 26.37
995 | Story20 | B67 | 40 MPa RC Beam (37.5 cm x 25 cm) | Beam | 40MPa | Concrete Rectangular | 250 | 375 | 937.5 | 4625 | 0.43 | 1060.78 | G300E | 2412804.69 | 18.93 | G300E | 1147291.95 | 9
996 | Story20 | B68 | 40 MPa RC Beam (37.5 cm x 25 cm) | Beam | 40MPa | Concrete Rectangular | 250 | 375 | 937.5 | 7025 | 0.66 | 1611.24 | G300E | 2984454.17 | 23.42 | G300E | 2136770.83 | 16.77
997 | Story20 | B69 | 40 MPa RC Beam (37.5 cm x 25 cm) | Beam | 40MPa | Concrete Rectangular | 250 | 375 | 937.5 | 4625 | 0.43 | 1060.78 | G300E | 2408468.75 | 18.9 | G300E | 1147291.95 | 9
998 | Story20 | B7 | 40 MPa RC Beam (37.5 cm x 25 cm) | Beam | 40MPa | Concrete Rectangular | 250 | 375 | 937.5 | 4625 | 0.43 | 1060.78 | G300E | 2409046.88 | 18.9 | G300E | 1786120.08 | 14.01
999 | Story20 | B70 | 40 MPa RC Beam (37.5 cm x 25 cm) | Beam | 40MPa | Concrete Rectangular | 250 | 375 | 937.5 | 7025 | 0.66 | 1611.24 | G300E | 2791852.08 | 21.91 | G300E | 3361172.72 | 26.37
1000 | Story20 | B71 | 40 MPa RC Beam (37.5 cm x 25 cm) | Beam | 40MPa | Concrete Rectangular | 250 | 375 | 937.5 | 4625 | 0.43 | 1060.78 | G300E | 2163054.69 | 16.97 | G300E | 1147291.95 | 9
1001 | Story20 | B72 | 40 MPa RC Beam (37.5 cm x 25 cm) | Beam | 40MPa | Concrete Rectangular | 250 | 375 | 937.5 | 7025 | 0.66 | 1611.24 | G300E | 3366145.83 | 26.41 | G300E | 1808647.72 | 14.19
1002 | Story20 | B73 | 40 MPa RC Beam (37.5 cm x 25 cm) | Beam | 40MPa | Concrete Rectangular | 250 | 375 | 937.5 | 4625 | 0.43 | 1060.78 | G300E | 2035000 | 15.97 | G300E | 1275057.58 | 10
1003 | Story20 | B74 | 40 MPa RC Beam (37.5 cm x 25 cm) | Beam | 40MPa | Concrete Rectangular | 250 | 375 | 937.5 | 7025 | 0.66 | 1611.24 | G300E | 3503718.75 | 27.49 | G300E | 1291139.39 | 10.13
1004 | Story20 | B75 | 40 MPa RC Beam (27.5 cm x 25 cm) | Beam | 40MPa | Concrete Rectangular | 250 | 275 | 687.5 | 4625 | 0.32 | 777.91 | G300E | 1864453.12 | 14.63 | G300E | 1413636.6 | 11.09
1005 | Story20 | B76 | 40 MPa RC Beam (27.5 cm x 25 cm) | Beam | 40MPa | Concrete Rectangular | 250 | 275 | 687.5 | 7025 | 0.48 | 1181.57 | G300E | 3977906.25 | 31.21 | G300E | 1823171.25 | 14.31
1006 | Story20 | B77 | 40 MPa RC Beam (27.5 cm x 25 cm) | Beam | 40MPa | Concrete Rectangular | 250 | 275 | 687.5 | 7025 | 0.48 | 1181.57 | G300E | 3510743.75 | 27.55 | G300E | 1708307.08 | 13.4
1007 | Story20 | B78 | 40 MPa RC Beam (27.5 cm x 25 cm) | Beam | 40MPa | Concrete Rectangular | 250 | 275 | 687.5 | 7025 | 0.48 | 1181.57 | G300E | 3564016.67 | 27.96 | G300E | 2095852.92 | 16.44
1008 | Story20 | B79 | 40 MPa RC Beam (27.5 cm x 25 cm) | Beam | 40MPa | Concrete Rectangular | 250 | 275 | 687.5 | 7025 | 0.48 | 1181.57 | G300E | 3432883.33 | 26.94 | G300E | 1865137.5 | 14.63
1009 | Story20 | B8 | 40 MPa RC Beam (27.5 cm x 25 cm) | Beam | 40MPa | Concrete Rectangular | 250 | 275 | 687.5 | 7025 | 0.48 | 1181.57 | G300E | 3431127.08 | 26.92 | G300E | 1865137.5 | 14.63
1010 | Story20 | B80 | 40 MPa RC Beam (27.5 cm x 25 cm) | Beam | 40MPa | Concrete Rectangular | 250 | 275 | 687.5 | 7025 | 0.48 | 1181.57 | G300E | 3563723.96 | 27.96 | G300E | 2095852.92 | 16.44
1011 | Story20 | B81 | 40 MPa RC Beam (27.5 cm x 25 cm) | Beam | 40MPa | Concrete Rectangular | 250 | 275 | 687.5 | 7025 | 0.48 | 1181.57 | G300E | 3510743.75 | 27.55 | G300E | 1689573.75 | 13.26
1012 | Story20 | B82 | 40 MPa RC Beam (27.5 cm x 25 cm) | Beam | 40MPa | Concrete Rectangular | 250 | 275 | 687.5 | 7025 | 0.48 | 1181.57 | G300E | 3977906.25 | 31.21 | G300E | 1805608.75 | 14.17
1013 | Story20 | B9 | 40 MPa RC Beam (37.5 cm x 25 cm) | Beam | 40MPa | Concrete Rectangular | 250 | 375 | 937.5 | 4625 | 0.43 | 1060.78 | G300E | 2407023.44 | 18.89 | G300E | 1147291.95 | 9
1014 | Story21 | B1 | 40 MPa RC Beam (30 cm x 25 cm) | Beam | 40MPa | Concrete Rectangular | 250 | 300 | 750 | 4625 | 0.35 | 848.62 | G300E | 1940187.5 | 15.22 | G300E | 1528274.02 | 11.99
1015 | Story21 | B10 | 40 MPa RC Beam (30 cm x 25 cm) | Beam | 40MPa | Concrete Rectangular | 250 | 300 | 750 | 7025 | 0.53 | 1288.99 | G300E | 3258721.88 | 25.57 | G300E | 2201166.67 | 17.27
1016 | Story21 | B11 | 40 MPa RC Beam (42.5 cm x 25 cm) | Beam | 40MPa | Concrete Rectangular | 250 | 425 | 1062.5 | 4625 | 0.49 | 1202.22 | G300E | 2220289.06 | 17.42 | G300E | 1410531.92 | 11.07
1017 | Story21 | B12 | 40 MPa RC Beam (30 cm x 25 cm) | Beam | 40MPa | Concrete Rectangular | 250 | 300 | 750 | 7025 | 0.53 | 1288.99 | G300E | 3201058.33 | 25.12 | G300E | 1760933.33 | 13.82
1018 | Story21 | B13 | 40 MPa RC Beam (42.5 cm x 25 cm) | Beam | 40MPa | Concrete Rectangular | 250 | 425 | 1062.5 | 4625 | 0.49 | 1202.22 | G300E | 1999156.25 | 15.69 | G300E | 1410531.92 | 11.07
1019 | Story21 | B14 | 40 MPa RC Beam (30 cm x 25 cm) | Beam | 40MPa | Concrete Rectangular | 250 | 300 | 750 | 7025 | 0.53 | 1288.99 | G300E | 3631339.58 | 28.49 | G300E | 1889286.82 | 14.82
1020 | Story21 | B15 | 40 MPa RC Beam (30 cm x 25 cm) | Beam | 40MPa | Concrete Rectangular | 250 | 300 | 750 | 4625 | 0.35 | 848.62 | G300E | 1827453.12 | 14.34 | G300E | 1419586.52 | 11.14
1021 | Story21 | B16 | 40 MPa RC Beam (30 cm x 25 cm) | Beam | 40MPa | Concrete Rectangular | 250 | 300 | 750 | 4625 | 0.35 | 848.62 | G300E | 2050898.44 | 16.09 | G300E | 1134281.25 | 8.9
1022 | Story21 | B17 | 40 MPa RC Beam (42.5 cm x 25 cm) | Beam | 40MPa | Concrete Rectangular | 250 | 425 | 1062.5 | 7025 | 0.75 | 1826.07 | G300E | 3484107.29 | 27.34 | G300E | 2033631.47 | 15.96
1023 | Story21 | B18 | 40 MPa RC Beam (42.5 cm x 25 cm) | Beam | 40MPa | Concrete Rectangular | 250 | 425 | 1062.5 | 4625 | 0.49 | 1202.22 | G300E | 2161031.25 | 16.96 | G300E | 1410531.92 | 11.07
1024 | Story21 | B19 | 40 MPa RC Beam (42.5 cm x 25 cm) | Beam | 40MPa | Concrete Rectangular | 250 | 425 | 1062.5 | 7025 | 0.75 | 1826.07 | G300E | 3374927.08 | 26.48 | G300E | 1997347.41 | 15.67
1025 | Story21 | B2 | 40 MPa RC Beam (30 cm x 25 cm) | Beam | 40MPa | Concrete Rectangular | 250 | 300 | 750 | 7025 | 0.53 | 1288.99 | G300E | 3631632.29 | 28.5 | G300E | 1903336.82 | 14.93
1026 | Story21 | B20 | 40 MPa RC Beam (42.5 cm x 25 cm) | Beam | 40MPa | Concrete Rectangular | 250 | 425 | 1062.5 | 4625 | 0.49 | 1202.22 | G300E | 2278968.75 | 17.88 | G300E | 2534406.92 | 19.89
1027 | Story21 | B21 | 40 MPa RC Beam (42.5 cm x 25 cm) | Beam | 40MPa | Concrete Rectangular | 250 | 425 | 1062.5 | 7025 | 0.75 | 1826.07 | G300E | 2939669.79 | 23.07 | G300E | 3704422.41 | 29.07
1028 | Story21 | B22 | 40 MPa RC Beam (42.5 cm x 25 cm) | Beam | 40MPa | Concrete Rectangular | 250 | 425 | 1062.5 | 4800 | 0.51 | 1247.71 | G300E | 3551360 | 27.87 | G300E | 2916209.52 | 22.88
1029 | Story21 | B23 | 40 MPa RC Beam (42.5 cm x 25 cm) | Beam | 40MPa | Concrete Rectangular | 250 | 425 | 1062.5 | 7025 | 0.75 | 1826.07 | G300E | 3115002.08 | 24.44 | G300E | 2276100 | 17.86
1030 | Story21 | B24 | 40 MPa RC Beam (42.5 cm x 25 cm) | Beam | 40MPa | Concrete Rectangular | 250 | 425 | 1062.5 | 4800 | 0.51 | 1247.71 | G300E | 3533400 | 27.72 | G300E | 2355810.83 | 18.48
1031 | Story21 | B25 | 40 MPa RC Beam (42.5 cm x 25 cm) | Beam | 40MPa | Concrete Rectangular | 250 | 425 | 1062.5 | 7025 | 0.75 | 1826.07 | G300E | 2930595.83 | 22.99 | G300E | 3704422.41 | 29.07
1032 | Story21 | B26 | 40 MPa RC Beam (42.5 cm x 25 cm) | Beam | 40MPa | Concrete Rectangular | 250 | 425 | 1062.5 | 4625 | 0.49 | 1202.22 | G300E | 2176062.5 | 17.07 | G300E | 2534406.92 | 19.89
1033 | Story21 | B27 | 40 MPa RC Beam (42.5 cm x 25 cm) | Beam | 40MPa | Concrete Rectangular | 250 | 425 | 1062.5 | 7025 | 0.75 | 1826.07 | G300E | 3376390.62 | 26.49 | G300E | 1997347.41 | 15.67
1034 | Story21 | B28 | 40 MPa RC Beam (42.5 cm x 25 cm) | Beam | 40MPa | Concrete Rectangular | 250 | 425 | 1062.5 | 4625 | 0.49 | 1202.22 | G300E | 2049742.19 | 16.08 | G300E | 1410531.92 | 11.07
1035 | Story21 | B29 | 40 MPa RC Beam (42.5 cm x 25 cm) | Beam | 40MPa | Concrete Rectangular | 250 | 425 | 1062.5 | 7025 | 0.75 | 1826.07 | G300E | 3484107.29 | 27.34 | G300E | 1891375.22 | 14.84
1036 | Story21 | B3 | 40 MPa RC Beam (42.5 cm x 25 cm) | Beam | 40MPa | Concrete Rectangular | 250 | 425 | 1062.5 | 4625 | 0.49 | 1202.22 | G300E | 2184734.38 | 17.14 | G300E | 1410531.92 | 11.07
1037 | Story21 | B30 | 40 MPa RC Beam (30 cm x 25 cm) | Beam | 40MPa | Concrete Rectangular | 250 | 300 | 750 | 4625 | 0.35 | 848.62 | G300E | 1996554.69 | 15.67 | G300E | 1134281.25 | 8.9
1038 | Story21 | B31 | 40 MPa RC Beam (30 cm x 25 cm) | Beam | 40MPa | Concrete Rectangular | 250 | 300 | 750 | 4625 | 0.35 | 848.62 | G300E | 2037023.44 | 15.98 | G300E | 1033687.5 | 8.11
1039 | Story21 | B32 | 40 MPa RC Beam (42.5 cm x 25 cm) | Beam | 40MPa | Concrete Rectangular | 250 | 425 | 1062.5 | 7025 | 0.75 | 1826.07 | G300E | 3673196.88 | 28.82 | G300E | 1466329.42 | 11.51
1040 | Story21 | B33 | 40 MPa RC Beam (42.5 cm x 25 cm) | Beam | 40MPa | Concrete Rectangular | 250 | 425 | 1062.5 | 4625 | 0.49 | 1202.22 | G300E | 2137617.19 | 16.77 | G300E | 1410531.92 | 11.07
1041 | Story21 | B34 | 40 MPa RC Beam (42.5 cm x 25 cm) | Beam | 40MPa | Concrete Rectangular | 250 | 425 | 1062.5 | 7025 | 0.75 | 1826.07 | G300E | 3493473.96 | 27.41 | G300E | 1855091.16 | 14.56
1042 | Story21 | B35 | 40 MPa RC Beam (42.5 cm x 25 cm) | Beam | 40MPa | Concrete Rectangular | 250 | 425 | 1062.5 | 4625 | 0.49 | 1202.22 | G300E | 2417718.75 | 18.97 | G300E | 1410531.92 | 11.07
1043 | Story21 | B36 | 40 MPa RC Beam (42.5 cm x 25 cm) | Beam | 40MPa | Concrete Rectangular | 250 | 425 | 1062.5 | 7200 | 0.76 | 1871.56 | G300E | 3966600 | 31.12 | G300E | 3873860.55 | 30.4
1044 | Story21 | B4 | 40 MPa RC Beam (30 cm x 25 cm) | Beam | 40MPa | Concrete Rectangular | 250 | 300 | 750 | 7025 | 0.53 | 1288.99 | G300E | 3200472.92 | 25.11 | G300E | 1760933.33 | 13.82
1045 | Story21 | B40 | 40 MPa RC Beam (42.5 cm x 25 cm) | Beam | 40MPa | Concrete Rectangular | 250 | 425 | 1062.5 | 7025 | 0.75 | 1826.07 | G300E | 3868726.04 | 30.36 | G300E | 3776547.72 | 29.63
1046 | Story21 | B41 | 40 MPa RC Beam (42.5 cm x 25 cm) | Beam | 40MPa | Concrete Rectangular | 250 | 425 | 1062.5 | 4625 | 0.49 | 1202.22 | G300E | 2408468.75 | 18.9 | G300E | 1410531.92 | 11.07
1047 | Story21 | B42 | 40 MPa RC Beam (42.5 cm x 25 cm) | Beam | 40MPa | Concrete Rectangular | 250 | 425 | 1062.5 | 7025 | 0.75 | 1826.07 | G300E | 3494352.08 | 27.42 | G300E | 1855091.16 | 14.56
1048 | Story21 | B43 | 40 MPa RC Beam (42.5 cm x 25 cm) | Beam | 40MPa | Concrete Rectangular | 250 | 425 | 1062.5 | 4625 | 0.49 | 1202.22 | G300E | 2115937.5 | 16.6 | G300E | 1410531.92 | 11.07
1049 | Story21 | B44 | 40 MPa RC Beam (42.5 cm x 25 cm) | Beam | 40MPa | Concrete Rectangular | 250 | 425 | 1062.5 | 7025 | 0.75 | 1826.07 | G300E | 3673489.58 | 28.82 | G300E | 1466339.37 | 11.51
1050 | Story21 | B45 | 40 MPa RC Beam (30 cm x 25 cm) | Beam | 40MPa | Concrete Rectangular | 250 | 300 | 750 | 4625 | 0.35 | 848.62 | G300E | 1980945.31 | 15.54 | G300E | 1033687.5 | 8.11
1051 | Story21 | B46 | 40 MPa RC Beam (30 cm x 25 cm) | Beam | 40MPa | Concrete Rectangular | 250 | 300 | 750 | 4625 | 0.35 | 848.62 | G300E | 2050898.44 | 16.09 | G300E | 1134281.25 | 8.9
1052 | Story21 | B47 | 40 MPa RC Beam (42.5 cm x 25 cm) | Beam | 40MPa | Concrete Rectangular | 250 | 425 | 1062.5 | 7025 | 0.75 | 1826.07 | G300E | 3673196.88 | 28.82 | G300E | 1466330.66 | 11.51
1053 | Story21 | B48 | 40 MPa RC Beam (42.5 cm x 25 cm) | Beam | 40MPa | Concrete Rectangular | 250 | 425 | 1062.5 | 4625 | 0.49 | 1202.22 | G300E | 2161031.25 | 16.96 | G300E | 1410531.92 | 11.07
1054 | Story21 | B49 | 40 MPa RC Beam (42.5 cm x 25 cm) | Beam | 40MPa | Concrete Rectangular | 250 | 425 | 1062.5 | 7025 | 0.75 | 1826.07 | G300E | 3494059.38 | 27.42 | G300E | 1855091.16 | 14.56
1055 | Story21 | B5 | 40 MPa RC Beam (42.5 cm x 25 cm) | Beam | 40MPa | Concrete Rectangular | 250 | 425 | 1062.5 | 4625 | 0.49 | 1202.22 | G300E | 2236476.56 | 17.55 | G300E | 1410531.92 | 11.07
1056 | Story21 | B50 | 40 MPa RC Beam (42.5 cm x 25 cm) | Beam | 40MPa | Concrete Rectangular | 250 | 425 | 1062.5 | 4625 | 0.49 | 1202.22 | G300E | 2278679.69 | 17.88 | G300E | 2534406.92 | 19.89
1057 | Story21 | B51 | 40 MPa RC Beam (42.5 cm x 25 cm) | Beam | 40MPa | Concrete Rectangular | 250 | 425 | 1062.5 | 7200 | 0.76 | 1871.56 | G300E | 3966900 | 31.13 | G300E | 3874573.5 | 30.4
1058 | Story21 | B52 | 40 MPa RC Beam (42.5 cm x 25 cm) | Beam | 40MPa | Concrete Rectangular | 250 | 425 | 1062.5 | 4625 | 0.49 | 1202.22 | G300E | 3411226.56 | 26.77 | G300E | 2272429.94 | 17.83
1059 | Story21 | B54 | 40 MPa RC Beam (42.5 cm x 25 cm) | Beam | 40MPa | Concrete Rectangular | 250 | 425 | 1062.5 | 4625 | 0.49 | 1202.22 | G300E | 3405156.25 | 26.72 | G300E | 2272501.19 | 17.83
1060 | Story21 | B55 | 40 MPa RC Beam (42.5 cm x 25 cm) | Beam | 40MPa | Concrete Rectangular | 250 | 425 | 1062.5 | 7025 | 0.75 | 1826.07 | G300E | 3870482.29 | 30.37 | G300E | 3778059.42 | 29.64
1061 | Story21 | B56 | 40 MPa RC Beam (42.5 cm x 25 cm) | Beam | 40MPa | Concrete Rectangular | 250 | 425 | 1062.5 | 4625 | 0.49 | 1202.22 | G300E | 2176062.5 | 17.07 | G300E | 2534406.92 | 19.89
1062 | Story21 | B57 | 40 MPa RC Beam (42.5 cm x 25 cm) | Beam | 40MPa | Concrete Rectangular | 250 | 425 | 1062.5 | 7025 | 0.75 | 1826.07 | G300E | 3494059.38 | 27.42 | G300E | 1855091.16 | 14.56
1063 | Story21 | B58 | 40 MPa RC Beam (42.5 cm x 25 cm) | Beam | 40MPa | Concrete Rectangular | 250 | 425 | 1062.5 | 4625 | 0.49 | 1202.22 | G300E | 2049453.12 | 16.08 | G300E | 1410531.92 | 11.07
1064 | Story21 | B59 | 40 MPa RC Beam (42.5 cm x 25 cm) | Beam | 40MPa | Concrete Rectangular | 250 | 425 | 1062.5 | 7025 | 0.75 | 1826.07 | G300E | 3673489.58 | 28.82 | G300E | 1466339.37 | 11.51
1065 | Story21 | B6 | 40 MPa RC Beam (30 cm x 25 cm) | Beam | 40MPa | Concrete Rectangular | 250 | 300 | 750 | 7025 | 0.53 | 1288.99 | G300E | 3200765.62 | 25.11 | G300E | 2201166.67 | 17.27
1066 | Story21 | B60 | 40 MPa RC Beam (30 cm x 25 cm) | Beam | 40MPa | Concrete Rectangular | 250 | 300 | 750 | 4625 | 0.35 | 848.62 | G300E | 1996265.62 | 15.66 | G300E | 1134281.25 | 8.9
1067 | Story21 | B61 | 40 MPa RC Beam (30 cm x 25 cm) | Beam | 40MPa | Concrete Rectangular | 250 | 300 | 750 | 4625 | 0.35 | 848.62 | G300E | 1939898.44 | 15.22 | G300E | 1528274.02 | 11.99
1068 | Story21 | B62 | 40 MPa RC Beam (42.5 cm x 25 cm) | Beam | 40MPa | Concrete Rectangular | 250 | 425 | 1062.5 | 7025 | 0.75 | 1826.07 | G300E | 3484107.29 | 27.34 | G300E | 2033631.47 | 15.96
1069 | Story21 | B63 | 40 MPa RC Beam (42.5 cm x 25 cm) | Beam | 40MPa | Concrete Rectangular | 250 | 425 | 1062.5 | 4625 | 0.49 | 1202.22 | G300E | 2184734.38 | 17.14 | G300E | 1410531.92 | 11.07
1070 | Story21 | B64 | 40 MPa RC Beam (42.5 cm x 25 cm) | Beam | 40MPa | Concrete Rectangular | 250 | 425 | 1062.5 | 7025 | 0.75 | 1826.07 | G300E | 3376390.62 | 26.49 | G300E | 1997347.41 | 15.67
1071 | Story21 | B65 | 40 MPa RC Beam (42.5 cm x 25 cm) | Beam | 40MPa | Concrete Rectangular | 250 | 425 | 1062.5 | 4625 | 0.49 | 1202.22 | G300E | 2224914.06 | 17.46 | G300E | 1410531.92 | 11.07
1072 | Story21 | B66 | 40 MPa RC Beam (42.5 cm x 25 cm) | Beam | 40MPa | Concrete Rectangular | 250 | 425 | 1062.5 | 7025 | 0.75 | 1826.07 | G300E | 2930595.83 | 22.99 | G300E | 3704422.41 | 29.07
1073 | Story21 | B67 | 40 MPa RC Beam (42.5 cm x 25 cm) | Beam | 40MPa | Concrete Rectangular | 250 | 425 | 1062.5 | 4625 | 0.49 | 1202.22 | G300E | 2468015.62 | 19.36 | G300E | 1691500.67 | 13.27
1074 | Story21 | B68 | 40 MPa RC Beam (42.5 cm x 25 cm) | Beam | 40MPa | Concrete Rectangular | 250 | 425 | 1062.5 | 7025 | 0.75 | 1826.07 | G300E | 3115002.08 | 24.44 | G300E | 2276100 | 17.86
1075 | Story21 | B69 | 40 MPa RC Beam (42.5 cm x 25 cm) | Beam | 40MPa | Concrete Rectangular | 250 | 425 | 1062.5 | 4625 | 0.49 | 1202.22 | G300E | 2465414.06 | 19.34 | G300E | 1691500.67 | 13.27
1076 | Story21 | B7 | 40 MPa RC Beam (42.5 cm x 25 cm) | Beam | 40MPa | Concrete Rectangular | 250 | 425 | 1062.5 | 4625 | 0.49 | 1202.22 | G300E | 2464546.88 | 19.34 | G300E | 1691500.67 | 13.27
1077 | Story21 | B70 | 40 MPa RC Beam (42.5 cm x 25 cm) | Beam | 40MPa | Concrete Rectangular | 250 | 425 | 1062.5 | 7025 | 0.75 | 1826.07 | G300E | 2930595.83 | 22.99 | G300E | 3704422.41 | 29.07
1078 | Story21 | B71 | 40 MPa RC Beam (42.5 cm x 25 cm) | Beam | 40MPa | Concrete Rectangular | 250 | 425 | 1062.5 | 4625 | 0.49 | 1202.22 | G300E | 2220289.06 | 17.42 | G300E | 1410531.92 | 11.07
1079 | Story21 | B72 | 40 MPa RC Beam (42.5 cm x 25 cm) | Beam | 40MPa | Concrete Rectangular | 250 | 425 | 1062.5 | 7025 | 0.75 | 1826.07 | G300E | 3376097.92 | 26.49 | G300E | 1997347.41 | 15.67
1080 | Story21 | B73 | 40 MPa RC Beam (42.5 cm x 25 cm) | Beam | 40MPa | Concrete Rectangular | 250 | 425 | 1062.5 | 4625 | 0.49 | 1202.22 | G300E | 1999156.25 | 15.69 | G300E | 1410531.92 | 11.07
1081 | Story21 | B74 | 40 MPa RC Beam (42.5 cm x 25 cm) | Beam | 40MPa | Concrete Rectangular | 250 | 425 | 1062.5 | 7025 | 0.75 | 1826.07 | G300E | 3484107.29 | 27.34 | G300E | 1891375.22 | 14.84
1082 | Story21 | B75 | 40 MPa RC Beam (30 cm x 25 cm) | Beam | 40MPa | Concrete Rectangular | 250 | 300 | 750 | 4625 | 0.35 | 848.62 | G300E | 1827164.06 | 14.34 | G300E | 1419586.52 | 11.14
1083 | Story21 | B76 | 40 MPa RC Beam (30 cm x 25 cm) | Beam | 40MPa | Concrete Rectangular | 250 | 300 | 750 | 7025 | 0.53 | 1288.99 | G300E | 3632510.42 | 28.5 | G300E | 1903336.82 | 14.93
1084 | Story21 | B77 | 40 MPa RC Beam (30 cm x 25 cm) | Beam | 40MPa | Concrete Rectangular | 250 | 300 | 750 | 7025 | 0.53 | 1288.99 | G300E | 3201058.33 | 25.12 | G300E | 1760933.33 | 13.82
1085 | Story21 | B78 | 40 MPa RC Beam (30 cm x 25 cm) | Beam | 40MPa | Concrete Rectangular | 250 | 300 | 750 | 7025 | 0.53 | 1288.99 | G300E | 3258721.88 | 25.57 | G300E | 2201166.67 | 17.27
1086 | Story21 | B79 | 40 MPa RC Beam (30 cm x 25 cm) | Beam | 40MPa | Concrete Rectangular | 250 | 300 | 750 | 7025 | 0.53 | 1288.99 | G300E | 3140175 | 24.64 | G300E | 1981050 | 15.54
1087 | Story21 | B8 | 40 MPa RC Beam (30 cm x 25 cm) | Beam | 40MPa | Concrete Rectangular | 250 | 300 | 750 | 7025 | 0.53 | 1288.99 | G300E | 3139296.88 | 24.63 | G300E | 1981050 | 15.54
1088 | Story21 | B80 | 40 MPa RC Beam (30 cm x 25 cm) | Beam | 40MPa | Concrete Rectangular | 250 | 300 | 750 | 7025 | 0.53 | 1288.99 | G300E | 3258721.88 | 25.57 | G300E | 2201166.67 | 17.27
1089 | Story21 | B81 | 40 MPa RC Beam (30 cm x 25 cm) | Beam | 40MPa | Concrete Rectangular | 250 | 300 | 750 | 7025 | 0.53 | 1288.99 | G300E | 3201058.33 | 25.12 | G300E | 1760933.33 | 13.82
1090 | Story21 | B82 | 40 MPa RC Beam (30 cm x 25 cm) | Beam | 40MPa | Concrete Rectangular | 250 | 300 | 750 | 7025 | 0.53 | 1288.99 | G300E | 3632217.71 | 28.5 | G300E | 1889286.82 | 14.82
1091 | Story21 | B9 | 40 MPa RC Beam (42.5 cm x 25 cm) | Beam | 40MPa | Concrete Rectangular | 250 | 425 | 1062.5 | 4625 | 0.49 | 1202.22 | G300E | 2463679.69 | 19.33 | G300E | 1691500.67 | 13.27
1092 | Story22 | B1 | 40 MPa RC Beam (30 cm x 25 cm) | Beam | 40MPa | Concrete Rectangular | 250 | 300 | 750 | 4625 | 0.35 | 848.62 | G300E | 1841328.12 | 14.45 | G300E | 1370012.01 | 10.75
1093 | Story22 | B10 | 40 MPa RC Beam (30 cm x 25 cm) | Beam | 40MPa | Concrete Rectangular | 250 | 300 | 750 | 7025 | 0.53 | 1288.99 | G300E | 3278918.75 | 25.73 | G300E | 2201166.67 | 17.27
1094 | Story22 | B11 | 40 MPa RC Beam (42.5 cm x 25 cm) | Beam | 40MPa | Concrete Rectangular | 250 | 425 | 1062.5 | 4625 | 0.49 | 1202.22 | G300E | 2207281.25 | 17.32 | G300E | 1551016.3 | 12.17
1095 | Story22 | B12 | 40 MPa RC Beam (30 cm x 25 cm) | Beam | 40MPa | Concrete Rectangular | 250 | 300 | 750 | 7025 | 0.53 | 1288.99 | G300E | 3218035.42 | 25.25 | G300E | 1760933.33 | 13.82
1096 | Story22 | B13 | 40 MPa RC Beam (42.5 cm x 25 cm) | Beam | 40MPa | Concrete Rectangular | 250 | 425 | 1062.5 | 4625 | 0.49 | 1202.22 | G300E | 1984992.19 | 15.57 | G300E | 1410531.92 | 11.07
1097 | Story22 | B14 | 40 MPa RC Beam (30 cm x 25 cm) | Beam | 40MPa | Concrete Rectangular | 250 | 300 | 750 | 7025 | 0.53 | 1288.99 | G300E | 3636608.33 | 28.53 | G300E | 1878749.32 | 14.74
1098 | Story22 | B15 | 40 MPa RC Beam (30 cm x 25 cm) | Beam | 40MPa | Concrete Rectangular | 250 | 300 | 750 | 4625 | 0.35 | 848.62 | G300E | 1811265.62 | 14.21 | G300E | 1370012.01 | 10.75
1099 | Story22 | B16 | 40 MPa RC Beam (30 cm x 25 cm) | Beam | 40MPa | Concrete Rectangular | 250 | 300 | 750 | 4625 | 0.35 | 848.62 | G300E | 2028640.62 | 15.92 | G300E | 1107687.5 | 8.69
1100 | Story22 | B17 | 40 MPa RC Beam (42.5 cm x 25 cm) | Beam | 40MPa | Concrete Rectangular | 250 | 425 | 1062.5 | 7025 | 0.75 | 1826.07 | G300E | 3474447.92 | 27.26 | G300E | 1891375.22 | 14.84
1101 | Story22 | B18 | 40 MPa RC Beam (42.5 cm x 25 cm) | Beam | 40MPa | Concrete Rectangular | 250 | 425 | 1062.5 | 4625 | 0.49 | 1202.22 | G300E | 2144265.62 | 16.82 | G300E | 1410531.92 | 11.07
1102 | Story22 | B19 | 40 MPa RC Beam (42.5 cm x 25 cm) | Beam | 40MPa | Concrete Rectangular | 250 | 425 | 1062.5 | 7025 | 0.75 | 1826.07 | G300E | 3469471.88 | 27.22 | G300E | 1997347.41 | 15.67
1103 | Story22 | B2 | 40 MPa RC Beam (30 cm x 25 cm) | Beam | 40MPa | Concrete Rectangular | 250 | 300 | 750 | 7025 | 0.53 | 1288.99 | G300E | 3636901.04 | 28.54 | G300E | 1886945.15 | 14.81
1104 | Story22 | B20 | 40 MPa RC Beam (42.5 cm x 25 cm) | Beam | 40MPa | Concrete Rectangular | 250 | 425 | 1062.5 | 4625 | 0.49 | 1202.22 | G300E | 2168546.88 | 17.02 | G300E | 2534406.92 | 19.89
1105 | Story22 | B21 | 40 MPa RC Beam (42.5 cm x 25 cm) | Beam | 40MPa | Concrete Rectangular | 250 | 425 | 1062.5 | 7025 | 0.75 | 1826.07 | G300E | 2927668.75 | 22.97 | G300E | 3704422.41 | 29.07
1106 | Story22 | B22 | 40 MPa RC Beam (42.5 cm x 25 cm) | Beam | 40MPa | Concrete Rectangular | 250 | 425 | 1062.5 | 4800 | 0.51 | 1247.71 | G300E | 3549440 | 27.85 | G300E | 2924254.32 | 22.94
1107 | Story22 | B23 | 40 MPa RC Beam (42.5 cm x 25 cm) | Beam | 40MPa | Concrete Rectangular | 250 | 425 | 1062.5 | 7025 | 0.75 | 1826.07 | G300E | 3298237.5 | 25.88 | G300E | 2276100 | 17.86
1108 | Story22 | B24 | 40 MPa RC Beam (42.5 cm x 25 cm) | Beam | 40MPa | Concrete Rectangular | 250 | 425 | 1062.5 | 4800 | 0.51 | 1247.71 | G300E | 3440100 | 26.99 | G300E | 2364058.88 | 18.55
1109 | Story22 | B25 | 40 MPa RC Beam (42.5 cm x 25 cm) | Beam | 40MPa | Concrete Rectangular | 250 | 425 | 1062.5 | 7025 | 0.75 | 1826.07 | G300E | 2918594.79 | 22.9 | G300E | 3704422.41 | 29.07
1110 | Story22 | B26 | 40 MPa RC Beam (42.5 cm x 25 cm) | Beam | 40MPa | Concrete Rectangular | 250 | 425 | 1062.5 | 4625 | 0.49 | 1202.22 | G300E | 2161609.38 | 16.96 | G300E | 2534406.92 | 19.89
1111 | Story22 | B27 | 40 MPa RC Beam (42.5 cm x 25 cm) | Beam | 40MPa | Concrete Rectangular | 250 | 425 | 1062.5 | 7025 | 0.75 | 1826.07 | G300E | 3469764.58 | 27.23 | G300E | 1997347.41 | 15.67
1112 | Story22 | B28 | 40 MPa RC Beam (42.5 cm x 25 cm) | Beam | 40MPa | Concrete Rectangular | 250 | 425 | 1062.5 | 4625 | 0.49 | 1202.22 | G300E | 2042804.69 | 16.03 | G300E | 1410531.92 | 11.07
1113 | Story22 | B29 | 40 MPa RC Beam (42.5 cm x 25 cm) | Beam | 40MPa | Concrete Rectangular | 250 | 425 | 1062.5 | 7025 | 0.75 | 1826.07 | G300E | 3474447.92 | 27.26 | G300E | 1464606.47 | 11.49
1114 | Story22 | B3 | 40 MPa RC Beam (42.5 cm x 25 cm) | Beam | 40MPa | Concrete Rectangular | 250 | 425 | 1062.5 | 4625 | 0.49 | 1202.22 | G300E | 1987593.75 | 15.6 | G300E | 1410531.92 | 11.07
1115 | Story22 | B30 | 40 MPa RC Beam (30 cm x 25 cm) | Beam | 40MPa | Concrete Rectangular | 250 | 300 | 750 | 4625 | 0.35 | 848.62 | G300E | 1987015.62 | 15.59 | G300E | 1107687.5 | 8.69
1116 | Story22 | B31 | 40 MPa RC Beam (30 cm x 25 cm) | Beam | 40MPa | Concrete Rectangular | 250 | 300 | 750 | 4625 | 0.35 | 848.62 | G300E | 2013609.38 | 15.8 | G300E | 1008250 | 7.91
1117 | Story22 | B32 | 40 MPa RC Beam (42.5 cm x 25 cm) | Beam | 40MPa | Concrete Rectangular | 250 | 425 | 1062.5 | 7025 | 0.75 | 1826.07 | G300E | 3747544.79 | 29.4 | G300E | 1464606.47 | 11.49
1118 | Story22 | B33 | 40 MPa RC Beam (42.5 cm x 25 cm) | Beam | 40MPa | Concrete Rectangular | 250 | 425 | 1062.5 | 4625 | 0.49 | 1202.22 | G300E | 2121718.75 | 16.65 | G300E | 1410531.92 | 11.07
1119 | Story22 | B34 | 40 MPa RC Beam (42.5 cm x 25 cm) | Beam | 40MPa | Concrete Rectangular | 250 | 425 | 1062.5 | 7025 | 0.75 | 1826.07 | G300E | 3486156.25 | 27.35 | G300E | 1855091.16 | 14.56
1120 | Story22 | B35 | 40 MPa RC Beam (42.5 cm x 25 cm) | Beam | 40MPa | Concrete Rectangular | 250 | 425 | 1062.5 | 4625 | 0.49 | 1202.22 | G300E | 2406734.38 | 18.88 | G300E | 1410531.92 | 11.07
1121 | Story22 | B36 | 40 MPa RC Beam (42.5 cm x 25 cm) | Beam | 40MPa | Concrete Rectangular | 250 | 425 | 1062.5 | 7200 | 0.76 | 1871.56 | G300E | 4001400 | 31.4 | G300E | 3880638.3 | 30.45
1122 | Story22 | B4 | 40 MPa RC Beam (30 cm x 25 cm) | Beam | 40MPa | Concrete Rectangular | 250 | 300 | 750 | 7025 | 0.53 | 1288.99 | G300E | 3217742.71 | 25.25 | G300E | 1760933.33 | 13.82
1123 | Story22 | B40 | 40 MPa RC Beam (42.5 cm x 25 cm) | Beam | 40MPa | Concrete Rectangular | 250 | 425 | 1062.5 | 7025 | 0.75 | 1826.07 | G300E | 3902387.5 | 30.62 | G300E | 3784314.15 | 29.69
1124 | Story22 | B41 | 40 MPa RC Beam (42.5 cm x 25 cm) | Beam | 40MPa | Concrete Rectangular | 250 | 425 | 1062.5 | 4625 | 0.49 | 1202.22 | G300E | 2399796.88 | 18.83 | G300E | 1410531.92 | 11.07
1125 | Story22 | B42 | 40 MPa RC Beam (42.5 cm x 25 cm) | Beam | 40MPa | Concrete Rectangular | 250 | 425 | 1062.5 | 7025 | 0.75 | 1826.07 | G300E | 3486156.25 | 27.35 | G300E | 1855091.16 | 14.56
1126 | Story22 | B43 | 40 MPa RC Beam (42.5 cm x 25 cm) | Beam | 40MPa | Concrete Rectangular | 250 | 425 | 1062.5 | 4625 | 0.49 | 1202.22 | G300E | 1928625 | 15.13 | G300E | 1410531.92 | 11.07
1127 | Story22 | B44 | 40 MPa RC Beam (42.5 cm x 25 cm) | Beam | 40MPa | Concrete Rectangular | 250 | 425 | 1062.5 | 7025 | 0.75 | 1826.07 | G300E | 3747544.79 | 29.4 | G300E | 1464606.47 | 11.49
1128 | Story22 | B45 | 40 MPa RC Beam (30 cm x 25 cm) | Beam | 40MPa | Concrete Rectangular | 250 | 300 | 750 | 4625 | 0.35 | 848.62 | G300E | 1970250 | 15.46 | G300E | 1008250 | 7.91
1129 | Story22 | B46 | 40 MPa RC Beam (30 cm x 25 cm) | Beam | 40MPa | Concrete Rectangular | 250 | 300 | 750 | 4625 | 0.35 | 848.62 | G300E | 2028640.62 | 15.92 | G300E | 1107687.5 | 8.69
1130 | Story22 | B47 | 40 MPa RC Beam (42.5 cm x 25 cm) | Beam | 40MPa | Concrete Rectangular | 250 | 425 | 1062.5 | 7025 | 0.75 | 1826.07 | G300E | 3747544.79 | 29.4 | G300E | 1464606.47 | 11.49
1131 | Story22 | B48 | 40 MPa RC Beam (42.5 cm x 25 cm) | Beam | 40MPa | Concrete Rectangular | 250 | 425 | 1062.5 | 4625 | 0.49 | 1202.22 | G300E | 2144554.69 | 16.83 | G300E | 1410531.92 | 11.07
1132 | Story22 | B49 | 40 MPa RC Beam (42.5 cm x 25 cm) | Beam | 40MPa | Concrete Rectangular | 250 | 425 | 1062.5 | 7025 | 0.75 | 1826.07 | G300E | 3486156.25 | 27.35 | G300E | 1855091.16 | 14.56
1133 | Story22 | B5 | 40 MPa RC Beam (42.5 cm x 25 cm) | Beam | 40MPa | Concrete Rectangular | 250 | 425 | 1062.5 | 4625 | 0.49 | 1202.22 | G300E | 2220578.12 | 17.42 | G300E | 1410531.92 | 11.07
1134 | Story22 | B50 | 40 MPa RC Beam (42.5 cm x 25 cm) | Beam | 40MPa | Concrete Rectangular | 250 | 425 | 1062.5 | 4625 | 0.49 | 1202.22 | G300E | 2168546.88 | 17.02 | G300E | 2534406.92 | 19.89
1135 | Story22 | B51 | 40 MPa RC Beam (42.5 cm x 25 cm) | Beam | 40MPa | Concrete Rectangular | 250 | 425 | 1062.5 | 7200 | 0.76 | 1871.56 | G300E | 4001700 | 31.4 | G300E | 3880138.5 | 30.45
1136 | Story22 | B52 | 40 MPa RC Beam (42.5 cm x 25 cm) | Beam | 40MPa | Concrete Rectangular | 250 | 425 | 1062.5 | 4625 | 0.49 | 1202.22 | G300E | 3320460.94 | 26.05 | G300E | 2280396.94 | 17.89
1137 | Story22 | B54 | 40 MPa RC Beam (42.5 cm x 25 cm) | Beam | 40MPa | Concrete Rectangular | 250 | 425 | 1062.5 | 4625 | 0.49 | 1202.22 | G300E | 3316125 | 26.02 | G300E | 2280449.76 | 17.89
1138 | Story22 | B55 | 40 MPa RC Beam (42.5 cm x 25 cm) | Beam | 40MPa | Concrete Rectangular | 250 | 425 | 1062.5 | 7025 | 0.75 | 1826.07 | G300E | 3904143.75 | 30.63 | G300E | 3785830.82 | 29.71
1139 | Story22 | B56 | 40 MPa RC Beam (42.5 cm x 25 cm) | Beam | 40MPa | Concrete Rectangular | 250 | 425 | 1062.5 | 4625 | 0.49 | 1202.22 | G300E | 2161898.44 | 16.96 | G300E | 2534406.92 | 19.89
1140 | Story22 | B57 | 40 MPa RC Beam (42.5 cm x 25 cm) | Beam | 40MPa | Concrete Rectangular | 250 | 425 | 1062.5 | 7025 | 0.75 | 1826.07 | G300E | 3486156.25 | 27.35 | G300E | 1855091.16 | 14.56
1141 | Story22 | B58 | 40 MPa RC Beam (42.5 cm x 25 cm) | Beam | 40MPa | Concrete Rectangular | 250 | 425 | 1062.5 | 4625 | 0.49 | 1202.22 | G300E | 2042804.69 | 16.03 | G300E | 1410531.92 | 11.07
1142 | Story22 | B59 | 40 MPa RC Beam (42.5 cm x 25 cm) | Beam | 40MPa | Concrete Rectangular | 250 | 425 | 1062.5 | 7025 | 0.75 | 1826.07 | G300E | 3747544.79 | 29.4 | G300E | 1464606.47 | 11.49
1143 | Story22 | B6 | 40 MPa RC Beam (30 cm x 25 cm) | Beam | 40MPa | Concrete Rectangular | 250 | 300 | 750 | 7025 | 0.53 | 1288.99 | G300E | 3222426.04 | 25.28 | G300E | 2226778.94 | 17.47
1144 | Story22 | B60 | 40 MPa RC Beam (30 cm x 25 cm) | Beam | 40MPa | Concrete Rectangular | 250 | 300 | 750 | 4625 | 0.35 | 848.62 | G300E | 1987015.62 | 15.59 | G300E | 1107687.5 | 8.69
1145 | Story22 | B61 | 40 MPa RC Beam (30 cm x 25 cm) | Beam | 40MPa | Concrete Rectangular | 250 | 300 | 750 | 4625 | 0.35 | 848.62 | G300E | 1841328.12 | 14.45 | G300E | 1370012.01 | 10.75
1146 | Story22 | B62 | 40 MPa RC Beam (42.5 cm x 25 cm) | Beam | 40MPa | Concrete Rectangular | 250 | 425 | 1062.5 | 7025 | 0.75 | 1826.07 | G300E | 3474447.92 | 27.26 | G300E | 1891375.22 | 14.84
1147 | Story22 | B63 | 40 MPa RC Beam (42.5 cm x 25 cm) | Beam | 40MPa | Concrete Rectangular | 250 | 425 | 1062.5 | 4625 | 0.49 | 1202.22 | G300E | 1987593.75 | 15.6 | G300E | 1410531.92 | 11.07
1148 | Story22 | B64 | 40 MPa RC Beam (42.5 cm x 25 cm) | Beam | 40MPa | Concrete Rectangular | 250 | 425 | 1062.5 | 7025 | 0.75 | 1826.07 | G300E | 3469764.58 | 27.23 | G300E | 1997347.41 | 15.67
1149 | Story22 | B65 | 40 MPa RC Beam (42.5 cm x 25 cm) | Beam | 40MPa | Concrete Rectangular | 250 | 425 | 1062.5 | 4625 | 0.49 | 1202.22 | G300E | 2209304.69 | 17.34 | G300E | 1551016.3 | 12.17
1150 | Story22 | B66 | 40 MPa RC Beam (42.5 cm x 25 cm) | Beam | 40MPa | Concrete Rectangular | 250 | 425 | 1062.5 | 7025 | 0.75 | 1826.07 | G300E | 2918887.5 | 22.9 | G300E | 3704422.41 | 29.07
1151 | Story22 | B67 | 40 MPa RC Beam (42.5 cm x 25 cm) | Beam | 40MPa | Concrete Rectangular | 250 | 425 | 1062.5 | 4625 | 0.49 | 1202.22 | G300E | 2452406.25 | 19.24 | G300E | 1691500.67 | 13.27
1152 | Story22 | B68 | 40 MPa RC Beam (42.5 cm x 25 cm) | Beam | 40MPa | Concrete Rectangular | 250 | 425 | 1062.5 | 7025 | 0.75 | 1826.07 | G300E | 3298237.5 | 25.88 | G300E | 2276100 | 17.86
1153 | Story22 | B69 | 40 MPa RC Beam (42.5 cm x 25 cm) | Beam | 40MPa | Concrete Rectangular | 250 | 425 | 1062.5 | 4625 | 0.49 | 1202.22 | G300E | 2450671.88 | 19.23 | G300E | 1691500.67 | 13.27
1154 | Story22 | B7 | 40 MPa RC Beam (42.5 cm x 25 cm) | Beam | 40MPa | Concrete Rectangular | 250 | 425 | 1062.5 | 4625 | 0.49 | 1202.22 | G300E | 2449515.62 | 19.22 | G300E | 1831985.05 | 14.37
1155 | Story22 | B70 | 40 MPa RC Beam (42.5 cm x 25 cm) | Beam | 40MPa | Concrete Rectangular | 250 | 425 | 1062.5 | 7025 | 0.75 | 1826.07 | G300E | 2918594.79 | 22.9 | G300E | 3704422.41 | 29.07
1156 | Story22 | B71 | 40 MPa RC Beam (42.5 cm x 25 cm) | Beam | 40MPa | Concrete Rectangular | 250 | 425 | 1062.5 | 4625 | 0.49 | 1202.22 | G300E | 2207281.25 | 17.32 | G300E | 1551016.3 | 12.17
1157 | Story22 | B72 | 40 MPa RC Beam (42.5 cm x 25 cm) | Beam | 40MPa | Concrete Rectangular | 250 | 425 | 1062.5 | 7025 | 0.75 | 1826.07 | G300E | 3469764.58 | 27.23 | G300E | 1997347.41 | 15.67
1158 | Story22 | B73 | 40 MPa RC Beam (42.5 cm x 25 cm) | Beam | 40MPa | Concrete Rectangular | 250 | 425 | 1062.5 | 4625 | 0.49 | 1202.22 | G300E | 1984992.19 | 15.57 | G300E | 1410531.92 | 11.07
1159 | Story22 | B74 | 40 MPa RC Beam (42.5 cm x 25 cm) | Beam | 40MPa | Concrete Rectangular | 250 | 425 | 1062.5 | 7025 | 0.75 | 1826.07 | G300E | 3474447.92 | 27.26 | G300E | 1464606.47 | 11.49
1160 | Story22 | B75 | 40 MPa RC Beam (30 cm x 25 cm) | Beam | 40MPa | Concrete Rectangular | 250 | 300 | 750 | 4625 | 0.35 | 848.62 | G300E | 1810976.56 | 14.21 | G300E | 1370012.01 | 10.75
1161 | Story22 | B76 | 40 MPa RC Beam (30 cm x 25 cm) | Beam | 40MPa | Concrete Rectangular | 250 | 300 | 750 | 7025 | 0.53 | 1288.99 | G300E | 3636901.04 | 28.54 | G300E | 1885774.32 | 14.8
1162 | Story22 | B77 | 40 MPa RC Beam (30 cm x 25 cm) | Beam | 40MPa | Concrete Rectangular | 250 | 300 | 750 | 7025 | 0.53 | 1288.99 | G300E | 3217742.71 | 25.25 | G300E | 1760933.33 | 13.82
1163 | Story22 | B78 | 40 MPa RC Beam (30 cm x 25 cm) | Beam | 40MPa | Concrete Rectangular | 250 | 300 | 750 | 7025 | 0.53 | 1288.99 | G300E | 3278918.75 | 25.73 | G300E | 2201166.67 | 17.27
1164 | Story22 | B79 | 40 MPa RC Beam (30 cm x 25 cm) | Beam | 40MPa | Concrete Rectangular | 250 | 300 | 750 | 7025 | 0.53 | 1288.99 | G300E | 3158322.92 | 24.78 | G300E | 1981050 | 15.54
1165 | Story22 | B8 | 40 MPa RC Beam (30 cm x 25 cm) | Beam | 40MPa | Concrete Rectangular | 250 | 300 | 750 | 7025 | 0.53 | 1288.99 | G300E | 3154810.42 | 24.75 | G300E | 1981050 | 15.54
1166 | Story22 | B80 | 40 MPa RC Beam (30 cm x 25 cm) | Beam | 40MPa | Concrete Rectangular | 250 | 300 | 750 | 7025 | 0.53 | 1288.99 | G300E | 3279211.46 | 25.73 | G300E | 2201166.67 | 17.27
1167 | Story22 | B81 | 40 MPa RC Beam (30 cm x 25 cm) | Beam | 40MPa | Concrete Rectangular | 250 | 300 | 750 | 7025 | 0.53 | 1288.99 | G300E | 3217450 | 25.25 | G300E | 1760933.33 | 13.82
1168 | Story22 | B82 | 40 MPa RC Beam (30 cm x 25 cm) | Beam | 40MPa | Concrete Rectangular | 250 | 300 | 750 | 7025 | 0.53 | 1288.99 | G300E | 3636608.33 | 28.53 | G300E | 1878749.32 | 14.74
1169 | Story22 | B9 | 40 MPa RC Beam (42.5 cm x 25 cm) | Beam | 40MPa | Concrete Rectangular | 250 | 425 | 1062.5 | 4625 | 0.49 | 1202.22 | G300E | 2449515.62 | 19.22 | G300E | 1691500.67 | 13.27
1170 | Story23 | B1 | 40 MPa RC Beam (30 cm x 25 cm) | Beam | 40MPa | Concrete Rectangular | 250 | 300 | 750 | 4637.5 | 0.35 | 850.92 | G300E | 1817610.16 | 14.26 | G300E | 1348208.49 | 10.58
1171 | Story23 | B10 | 40 MPa RC Beam (30 cm x 25 cm) | Beam | 40MPa | Concrete Rectangular | 250 | 300 | 750 | 7037.5 | 0.53 | 1291.28 | G300E | 3327271.35 | 26.11 | G300E | 2205083.33 | 17.3
1172 | Story23 | B11 | 40 MPa RC Beam (45 cm x 25 cm) | Beam | 40MPa | Concrete Rectangular | 250 | 450 | 1125 | 4637.5 | 0.52 | 1276.38 | G300E | 2177596.09 | 17.09 | G300E | 1629505.04 | 12.79
1173 | Story23 | B12 | 40 MPa RC Beam (30 cm x 25 cm) | Beam | 40MPa | Concrete Rectangular | 250 | 300 | 750 | 7037.5 | 0.53 | 1291.28 | G300E | 3261294.79 | 25.59 | G300E | 1764066.67 | 13.84
1174 | Story23 | B13 | 40 MPa RC Beam (45 cm x 25 cm) | Beam | 40MPa | Concrete Rectangular | 250 | 450 | 1125 | 4637.5 | 0.52 | 1276.38 | G300E | 1973835.94 | 15.49 | G300E | 1482264.42 | 11.63
1175 | Story23 | B14 | 40 MPa RC Beam (30 cm x 25 cm) | Beam | 40MPa | Concrete Rectangular | 250 | 300 | 750 | 7037.5 | 0.53 | 1291.28 | G300E | 3668590.1 | 28.79 | G300E | 1862152.7 | 14.61
1176 | Story23 | B15 | 40 MPa RC Beam (30 cm x 25 cm) | Beam | 40MPa | Concrete Rectangular | 250 | 300 | 750 | 4637.5 | 0.35 | 850.92 | G300E | 1801378.91 | 14.13 | G300E | 1348208.49 | 10.58
1177 | Story23 | B16 | 40 MPa RC Beam (30 cm x 25 cm) | Beam | 40MPa | Concrete Rectangular | 250 | 300 | 750 | 4637.5 | 0.35 | 850.92 | G300E | 2017312.5 | 15.83 | G300E | 1066625 | 8.37
1178 | Story23 | B17 | 40 MPa RC Beam (45 cm x 25 cm) | Beam | 40MPa | Concrete Rectangular | 250 | 450 | 1125 | 7037.5 | 0.79 | 1936.93 | G300E | 3366270.83 | 26.41 | G300E | 1499577.48 | 11.77
1179 | Story23 | B18 | 40 MPa RC Beam (45 cm x 25 cm) | Beam | 40MPa | Concrete Rectangular | 250 | 450 | 1125 | 4637.5 | 0.52 | 1276.38 | G300E | 2071513.28 | 16.25 | G300E | 1482264.42 | 11.63
1180 | Story23 | B19 | 40 MPa RC Beam (45 cm x 25 cm) | Beam | 40MPa | Concrete Rectangular | 250 | 450 | 1125 | 7037.5 | 0.79 | 1936.93 | G300E | 3407322.92 | 26.74 | G300E | 2095419.14 | 16.44
1181 | Story23 | B2 | 40 MPa RC Beam (30 cm x 25 cm) | Beam | 40MPa | Concrete Rectangular | 250 | 300 | 750 | 7037.5 | 0.53 | 1291.28 | G300E | 3668590.1 | 28.79 | G300E | 1864498.54 | 14.63
1182 | Story23 | B20 | 40 MPa RC Beam (45 cm x 25 cm) | Beam | 40MPa | Concrete Rectangular | 250 | 450 | 1125 | 4637.5 | 0.52 | 1276.38 | G300E | 2224840.62 | 17.46 | G300E | 2660189.42 | 20.87
1183 | Story23 | B21 | 40 MPa RC Beam (45 cm x 25 cm) | Beam | 40MPa | Concrete Rectangular | 250 | 450 | 1125 | 7037.5 | 0.79 | 1936.93 | G300E | 2941381.77 | 23.08 | G300E | 3882944.14 | 30.47
1184 | Story23 | B22 | 40 MPa RC Beam (45 cm x 25 cm) | Beam | 40MPa | Concrete Rectangular | 250 | 450 | 1125 | 4800 | 0.54 | 1321.1 | G300E | 3294400 | 25.85 | G300E | 3042318.72 | 23.87
1185 | Story23 | B23 | 40 MPa RC Beam (45 cm x 25 cm) | Beam | 40MPa | Concrete Rectangular | 250 | 450 | 1125 | 7037.5 | 0.79 | 1936.93 | G300E | 3558629.17 | 27.92 | G300E | 2383366.67 | 18.7
1186 | Story23 | B24 | 40 MPa RC Beam (45 cm x 25 cm) | Beam | 40MPa | Concrete Rectangular | 250 | 450 | 1125 | 4800 | 0.54 | 1321.1 | G300E | 3282000 | 25.75 | G300E | 2376217.8 | 18.64
1187 | Story23 | B25 | 40 MPa RC Beam (45 cm x 25 cm) | Beam | 40MPa | Concrete Rectangular | 250 | 450 | 1125 | 7037.5 | 0.79 | 1936.93 | G300E | 2933171.35 | 23.01 | G300E | 3882944.14 | 30.47
1188 | Story23 | B26 | 40 MPa RC Beam (45 cm x 25 cm) | Beam | 40MPa | Concrete Rectangular | 250 | 450 | 1125 | 4637.5 | 0.52 | 1276.38 | G300E | 2220492.97 | 17.42 | G300E | 2660189.42 | 20.87
1189 | Story23 | B27 | 40 MPa RC Beam (45 cm x 25 cm) | Beam | 40MPa | Concrete Rectangular | 250 | 450 | 1125 | 7037.5 | 0.79 | 1936.93 | G300E | 3408202.6 | 26.74 | G300E | 2095419.14 | 16.44
1190 | Story23 | B28 | 40 MPa RC Beam (45 cm x 25 cm) | Beam | 40MPa | Concrete Rectangular | 250 | 450 | 1125 | 4637.5 | 0.52 | 1276.38 | G300E | 1969778.12 | 15.46 | G300E | 1482264.42 | 11.63
1191 | Story23 | B29 | 40 MPa RC Beam (45 cm x 25 cm) | Beam | 40MPa | Concrete Rectangular | 250 | 450 | 1125 | 7037.5 | 0.79 | 1936.93 | G300E | 3366270.83 | 26.41 | G300E | 1499577.48 | 11.77
1192 | Story23 | B3 | 40 MPa RC Beam (45 cm x 25 cm) | Beam | 40MPa | Concrete Rectangular | 250 | 450 | 1125 | 4637.5 | 0.52 | 1276.38 | G300E | 1974705.47 | 15.49 | G300E | 1482264.42 | 11.63
1193 | Story23 | B30 | 40 MPa RC Beam (30 cm x 25 cm) | Beam | 40MPa | Concrete Rectangular | 250 | 300 | 750 | 4637.5 | 0.35 | 850.92 | G300E | 1988328.12 | 15.6 | G300E | 1066625 | 8.37
1194 | Story23 | B31 | 40 MPa RC Beam (30 cm x 25 cm) | Beam | 40MPa | Concrete Rectangular | 250 | 300 | 750 | 4637.5 | 0.35 | 850.92 | G300E | 2000501.56 | 15.7 | G300E | 966918.75 | 7.59
1195 | Story23 | B32 | 40 MPa RC Beam (45 cm x 25 cm) | Beam | 40MPa | Concrete Rectangular | 250 | 450 | 1125 | 7037.5 | 0.79 | 1936.93 | G300E | 3428142.19 | 26.9 | G300E | 1499577.48 | 11.77
1196 | Story23 | B33 | 40 MPa RC Beam (45 cm x 25 cm) | Beam | 40MPa | Concrete Rectangular | 250 | 450 | 1125 | 4637.5 | 0.52 | 1276.38 | G300E | 1970357.81 | 15.46 | G300E | 1482264.42 | 11.63
1197 | Story23 | B34 | 40 MPa RC Beam (45 cm x 25 cm) | Beam | 40MPa | Concrete Rectangular | 250 | 450 | 1125 | 7037.5 | 0.79 | 1936.93 | G300E | 3361285.94 | 26.37 | G300E | 1797498.31 | 14.1
1198 | Story23 | B35 | 40 MPa RC Beam (45 cm x 25 cm) | Beam | 40MPa | Concrete Rectangular | 250 | 450 | 1125 | 4637.5 | 0.52 | 1276.38 | G300E | 2303098.44 | 18.07 | G300E | 1482264.42 | 11.63
1199 | Story23 | B36 | 40 MPa RC Beam (45 cm x 25 cm) | Beam | 40MPa | Concrete Rectangular | 250 | 450 | 1125 | 7200 | 0.81 | 1981.65 | G300E | 3904800 | 30.64 | G300E | 4036289.25 | 31.67
1200 | Story23 | B4 | 40 MPa RC Beam (30 cm x 25 cm) | Beam | 40MPa | Concrete Rectangular | 250 | 300 | 750 | 7037.5 | 0.53 | 1291.28 | G300E | 3260708.33 | 25.58 | G300E | 1764066.67 | 13.84
1201 | Story23 | B40 | 40 MPa RC Beam (45 cm x 25 cm) | Beam | 40MPa | Concrete Rectangular | 250 | 450 | 1125 | 7037.5 | 0.79 | 1936.93 | G300E | 3815204.69 | 29.94 | G300E | 3943184.26 | 30.94
1202 | Story23 | B41 | 40 MPa RC Beam (45 cm x 25 cm) | Beam | 40MPa | Concrete Rectangular | 250 | 450 | 1125 | 4637.5 | 0.52 | 1276.38 | G300E | 2298750.78 | 18.04 | G300E | 1482264.42 | 11.63
1203 | Story23 | B42 | 40 MPa RC Beam (45 cm x 25 cm) | Beam | 40MPa | Concrete Rectangular | 250 | 450 | 1125 | 7037.5 | 0.79 | 1936.93 | G300E | 3361579.17 | 26.38 | G300E | 1797498.31 | 14.1
1204 | Story23 | B43 | 40 MPa RC Beam (45 cm x 25 cm) | Beam | 40MPa | Concrete Rectangular | 250 | 450 | 1125 | 4637.5 | 0.52 | 1276.38 | G300E | 1962532.03 | 15.4 | G300E | 1482264.42 | 11.63
1205 | Story23 | B44 | 40 MPa RC Beam (45 cm x 25 cm) | Beam | 40MPa | Concrete Rectangular | 250 | 450 | 1125 | 7037.5 | 0.79 | 1936.93 | G300E | 3427848.96 | 26.9 | G300E | 1499577.48 | 11.77
1206 | Story23 | B45 | 40 MPa RC Beam (30 cm x 25 cm) | Beam | 40MPa | Concrete Rectangular | 250 | 300 | 750 | 4637.5 | 0.35 | 850.92 | G300E | 1969778.12 | 15.46 | G300E | 966918.75 | 7.59
1207 | Story23 | B46 | 40 MPa RC Beam (30 cm x 25 cm) | Beam | 40MPa | Concrete Rectangular | 250 | 300 | 750 | 4637.5 | 0.35 | 850.92 | G300E | 2017312.5 | 15.83 | G300E | 1066625 | 8.37
1208 | Story23 | B47 | 40 MPa RC Beam (45 cm x 25 cm) | Beam | 40MPa | Concrete Rectangular | 250 | 450 | 1125 | 7037.5 | 0.79 | 1936.93 | G300E | 3428142.19 | 26.9 | G300E | 1499577.48 | 11.77
1209 | Story23 | B48 | 40 MPa RC Beam (45 cm x 25 cm) | Beam | 40MPa | Concrete Rectangular | 250 | 450 | 1125 | 4637.5 | 0.52 | 1276.38 | G300E | 2071513.28 | 16.25 | G300E | 1482264.42 | 11.63
1210 | Story23 | B49 | 40 MPa RC Beam (45 cm x 25 cm) | Beam | 40MPa | Concrete Rectangular | 250 | 450 | 1125 | 7037.5 | 0.79 | 1936.93 | G300E | 3361579.17 | 26.38 | G300E | 1797498.31 | 14.1
1211 | Story23 | B5 | 40 MPa RC Beam (45 cm x 25 cm) | Beam | 40MPa | Concrete Rectangular | 250 | 450 | 1125 | 4637.5 | 0.52 | 1276.38 | G300E | 2183682.81 | 17.13 | G300E | 1629505.04 | 12.79
1212 | Story23 | B50 | 40 MPa RC Beam (45 cm x 25 cm) | Beam | 40MPa | Concrete Rectangular | 250 | 450 | 1125 | 4637.5 | 0.52 | 1276.38 | G300E | 2224550.78 | 17.45 | G300E | 2660189.42 | 20.87
1213 | Story23 | B51 | 40 MPa RC Beam (45 cm x 25 cm) | Beam | 40MPa | Concrete Rectangular | 250 | 450 | 1125 | 7200 | 0.81 | 1981.65 | G300E | 3904800 | 30.64 | G300E | 4035784.35 | 31.67
1214 | Story23 | B52 | 40 MPa RC Beam (45 cm x 25 cm) | Beam | 40MPa | Concrete Rectangular | 250 | 450 | 1125 | 4637.5 | 0.52 | 1276.38 | G300E | 3176107.81 | 24.92 | G300E | 2298347.17 | 18.03
1215 | Story23 | B54 | 40 MPa RC Beam (45 cm x 25 cm) | Beam | 40MPa | Concrete Rectangular | 250 | 450 | 1125 | 4637.5 | 0.52 | 1276.38 | G300E | 3174368.75 | 24.91 | G300E | 2298381.09 | 18.03
1216 | Story23 | B55 | 40 MPa RC Beam (45 cm x 25 cm) | Beam | 40MPa | Concrete Rectangular | 250 | 450 | 1125 | 7037.5 | 0.79 | 1936.93 | G300E | 3816084.38 | 29.94 | G300E | 3944698.94 | 30.95
1217 | Story23 | B56 | 40 MPa RC Beam (45 cm x 25 cm) | Beam | 40MPa | Concrete Rectangular | 250 | 450 | 1125 | 4637.5 | 0.52 | 1276.38 | G300E | 2220492.97 | 17.42 | G300E | 2660189.42 | 20.87
1218 | Story23 | B57 | 40 MPa RC Beam (45 cm x 25 cm) | Beam | 40MPa | Concrete Rectangular | 250 | 450 | 1125 | 7037.5 | 0.79 | 1936.93 | G300E | 3361285.94 | 26.37 | G300E | 1797498.31 | 14.1
1219 | Story23 | B58 | 40 MPa RC Beam (45 cm x 25 cm) | Beam | 40MPa | Concrete Rectangular | 250 | 450 | 1125 | 4637.5 | 0.52 | 1276.38 | G300E | 1969778.12 | 15.46 | G300E | 1482264.42 | 11.63
1220 | Story23 | B59 | 40 MPa RC Beam (45 cm x 25 cm) | Beam | 40MPa | Concrete Rectangular | 250 | 450 | 1125 | 7037.5 | 0.79 | 1936.93 | G300E | 3427848.96 | 26.9 | G300E | 1499577.48 | 11.77
1221 | Story23 | B6 | 40 MPa RC Beam (30 cm x 25 cm) | Beam | 40MPa | Concrete Rectangular | 250 | 300 | 750 | 7037.5 | 0.53 | 1291.28 | G300E | 3338707.29 | 26.2 | G300E | 2230741.18 | 17.5
1222 | Story23 | B60 | 40 MPa RC Beam (30 cm x 25 cm) | Beam | 40MPa | Concrete Rectangular | 250 | 300 | 750 | 4637.5 | 0.35 | 850.92 | G300E | 1987748.44 | 15.6 | G300E | 1066625 | 8.37
1223 | Story23 | B61 | 40 MPa RC Beam (30 cm x 25 cm) | Beam | 40MPa | Concrete Rectangular | 250 | 300 | 750 | 4637.5 | 0.35 | 850.92 | G300E | 1817320.31 | 14.26 | G300E | 1348208.49 | 10.58
1224 | Story23 | B62 | 40 MPa RC Beam (45 cm x 25 cm) | Beam | 40MPa | Concrete Rectangular | 250 | 450 | 1125 | 7037.5 | 0.79 | 1936.93 | G300E | 3366270.83 | 26.41 | G300E | 1499577.48 | 11.77
1225 | Story23 | B63 | 40 MPa RC Beam (45 cm x 25 cm) | Beam | 40MPa | Concrete Rectangular | 250 | 450 | 1125 | 4637.5 | 0.52 | 1276.38 | G300E | 1974705.47 | 15.49 | G300E | 1482264.42 | 11.63
1226 | Story23 | B64 | 40 MPa RC Beam (45 cm x 25 cm) | Beam | 40MPa | Concrete Rectangular | 250 | 450 | 1125 | 7037.5 | 0.79 | 1936.93 | G300E | 3408202.6 | 26.74 | G300E | 2095419.14 | 16.44
1227 | Story23 | B65 | 40 MPa RC Beam (45 cm x 25 cm) | Beam | 40MPa | Concrete Rectangular | 250 | 450 | 1125 | 4637.5 | 0.52 | 1276.38 | G300E | 2178465.62 | 17.09 | G300E | 1629505.04 | 12.79
1228 | Story23 | B66 | 40 MPa RC Beam (45 cm x 25 cm) | Beam | 40MPa | Concrete Rectangular | 250 | 450 | 1125 | 7037.5 | 0.79 | 1936.93 | G300E | 2933757.81 | 23.02 | G300E | 3882944.14 | 30.47
1229 | Story23 | B67 | 40 MPa RC Beam (45 cm x 25 cm) | Beam | 40MPa | Concrete Rectangular | 250 | 450 | 1125 | 4637.5 | 0.52 | 1276.38 | G300E | 2294982.81 | 18.01 | G300E | 1776745.67 | 13.94
1230 | Story23 | B68 | 40 MPa RC Beam (45 cm x 25 cm) | Beam | 40MPa | Concrete Rectangular | 250 | 450 | 1125 | 7037.5 | 0.79 | 1936.93 | G300E | 3654808.33 | 28.68 | G300E | 2383366.67 | 18.7
1231 | Story23 | B69 | 40 MPa RC Beam (45 cm x 25 cm) | Beam | 40MPa | Concrete Rectangular | 250 | 450 | 1125 | 4637.5 | 0.52 | 1276.38 | G300E | 2294403.12 | 18 | G300E | 1776745.67 | 13.94
1232 | Story23 | B7 | 40 MPa RC Beam (45 cm x 25 cm) | Beam | 40MPa | Concrete Rectangular | 250 | 450 | 1125 | 4637.5 | 0.52 | 1276.38 | G300E | 2388602.34 | 18.74 | G300E | 1923986.29 | 15.1
1233 | Story23 | B70 | 40 MPa RC Beam (45 cm x 25 cm) | Beam | 40MPa | Concrete Rectangular | 250 | 450 | 1125 | 7037.5 | 0.79 | 1936.93 | G300E | 2934051.04 | 23.02 | G300E | 3882944.14 | 30.47
1234 | Story23 | B71 | 40 MPa RC Beam (45 cm x 25 cm) | Beam | 40MPa | Concrete Rectangular | 250 | 450 | 1125 | 4637.5 | 0.52 | 1276.38 | G300E | 2177596.09 | 17.09 | G300E | 1629505.04 | 12.79
1235 | Story23 | B72 | 40 MPa RC Beam (45 cm x 25 cm) | Beam | 40MPa | Concrete Rectangular | 250 | 450 | 1125 | 7037.5 | 0.79 | 1936.93 | G300E | 3408202.6 | 26.74 | G300E | 2095419.14 | 16.44
1236 | Story23 | B73 | 40 MPa RC Beam (45 cm x 25 cm) | Beam | 40MPa | Concrete Rectangular | 250 | 450 | 1125 | 4637.5 | 0.52 | 1276.38 | G300E | 1973835.94 | 15.49 | G300E | 1482264.42 | 11.63
1237 | Story23 | B74 | 40 MPa RC Beam (45 cm x 25 cm) | Beam | 40MPa | Concrete Rectangular | 250 | 450 | 1125 | 7037.5 | 0.79 | 1936.93 | G300E | 3366270.83 | 26.41 | G300E | 1499577.48 | 11.77
1238 | Story23 | B75 | 40 MPa RC Beam (30 cm x 25 cm) | Beam | 40MPa | Concrete Rectangular | 250 | 300 | 750 | 4637.5 | 0.35 | 850.92 | G300E | 1801089.06 | 14.13 | G300E | 1348208.49 | 10.58
1239 | Story23 | B76 | 40 MPa RC Beam (30 cm x 25 cm) | Beam | 40MPa | Concrete Rectangular | 250 | 300 | 750 | 7037.5 | 0.53 | 1291.28 | G300E | 3668590.1 | 28.79 | G300E | 1864498.54 | 14.63
1240 | Story23 | B77 | 40 MPa RC Beam (30 cm x 25 cm) | Beam | 40MPa | Concrete Rectangular | 250 | 300 | 750 | 7037.5 | 0.53 | 1291.28 | G300E | 3260708.33 | 25.58 | G300E | 1764066.67 | 13.84
1241 | Story23 | B78 | 40 MPa RC Beam (30 cm x 25 cm) | Beam | 40MPa | Concrete Rectangular | 250 | 300 | 750 | 7037.5 | 0.53 | 1291.28 | G300E | 3327564.58 | 26.11 | G300E | 2205083.33 | 17.3
1242 | Story23 | B79 | 40 MPa RC Beam (30 cm x 25 cm) | Beam | 40MPa | Concrete Rectangular | 250 | 300 | 750 | 7037.5 | 0.53 | 1291.28 | G300E | 3202648.96 | 25.13 | G300E | 1984575 | 15.57
1243 | Story23 | B8 | 40 MPa RC Beam (30 cm x 25 cm) | Beam | 40MPa | Concrete Rectangular | 250 | 300 | 750 | 7037.5 | 0.53 | 1291.28 | G300E | 3200303.12 | 25.11 | G300E | 1984575 | 15.57
1244 | Story23 | B80 | 40 MPa RC Beam (30 cm x 25 cm) | Beam | 40MPa | Concrete Rectangular | 250 | 300 | 750 | 7037.5 | 0.53 | 1291.28 | G300E | 3327271.35 | 26.11 | G300E | 2205083.33 | 17.3
1245 | Story23 | B81 | 40 MPa RC Beam (30 cm x 25 cm) | Beam | 40MPa | Concrete Rectangular | 250 | 300 | 750 | 7037.5 | 0.53 | 1291.28 | G300E | 3260708.33 | 25.58 | G300E | 1764066.67 | 13.84
1246 | Story23 | B82 | 40 MPa RC Beam (30 cm x 25 cm) | Beam | 40MPa | Concrete Rectangular | 250 | 300 | 750 | 7037.5 | 0.53 | 1291.28 | G300E | 3668590.1 | 28.79 | G300E | 1862152.7 | 14.61
1247 | Story23 | B9 | 40 MPa RC Beam (45 cm x 25 cm) | Beam | 40MPa | Concrete Rectangular | 250 | 450 | 1125 | 4637.5 | 0.52 | 1276.38 | G300E | 2292664.06 | 17.99 | G300E | 1776745.67 | 13.94
1248 | Story24 | B1 | 40 MPa RC Beam (30 cm x 25 cm) | Beam | 40MPa | Concrete Rectangular | 250 | 300 | 750 | 4637.5 | 0.35 | 850.92 | G300E | 1843406.25 | 14.46 | G300E | 1406032.61 | 11.03
1249 | Story24 | B10 | 40 MPa RC Beam (30 cm x 25 cm) | Beam | 40MPa | Concrete Rectangular | 250 | 300 | 750 | 7037.5 | 0.53 | 1291.28 | G300E | 3313782.81 | 26 | G300E | 2205083.33 | 17.3
1250 | Story24 | B11 | 40 MPa RC Beam (45 cm x 25 cm) | Beam | 40MPa | Concrete Rectangular | 250 | 450 | 1125 | 4637.5 | 0.52 | 1276.38 | G300E | 2112091.41 | 16.57 | G300E | 1482264.42 | 11.63
1251 | Story24 | B12 | 40 MPa RC Beam (30 cm x 25 cm) | Beam | 40MPa | Concrete Rectangular | 250 | 300 | 750 | 7037.5 | 0.53 | 1291.28 | G300E | 3260415.1 | 25.58 | G300E | 1764066.67 | 13.84
1252 | Story24 | B13 | 40 MPa RC Beam (45 cm x 25 cm) | Beam | 40MPa | Concrete Rectangular | 250 | 450 | 1125 | 4637.5 | 0.52 | 1276.38 | G300E | 1950358.59 | 15.3 | G300E | 1482264.42 | 11.63
1253 | Story24 | B14 | 40 MPa RC Beam (30 cm x 25 cm) | Beam | 40MPa | Concrete Rectangular | 250 | 300 | 750 | 7037.5 | 0.53 | 1291.28 | G300E | 3677093.75 | 28.85 | G300E | 1890302.7 | 14.83
1254 | Story24 | B15 | 40 MPa RC Beam (30 cm x 25 cm) | Beam | 40MPa | Concrete Rectangular | 250 | 300 | 750 | 4637.5 | 0.35 | 850.92 | G300E | 1835580.47 | 14.4 | G300E | 1406032.61 | 11.03
1255 | Story24 | B16 | 40 MPa RC Beam (30 cm x 25 cm) | Beam | 40MPa | Concrete Rectangular | 250 | 300 | 750 | 4637.5 | 0.35 | 850.92 | G300E | 2029775.78 | 15.93 | G300E | 1119956.25 | 8.79
1256 | Story24 | B17 | 40 MPa RC Beam (45 cm x 25 cm) | Beam | 40MPa | Concrete Rectangular | 250 | 450 | 1125 | 7037.5 | 0.79 | 1936.93 | G300E | 3380052.6 | 26.52 | G300E | 1499577.48 | 11.77
1257 | Story24 | B18 | 40 MPa RC Beam (45 cm x 25 cm) | Beam | 40MPa | Concrete Rectangular | 250 | 450 | 1125 | 4637.5 | 0.52 | 1276.38 | G300E | 2079628.91 | 16.32 | G300E | 1482264.42 | 11.63
1258 | Story24 | B19 | 40 MPa RC Beam (45 cm x 25 cm) | Beam | 40MPa | Concrete Rectangular | 250 | 450 | 1125 | 7037.5 | 0.79 | 1936.93 | G300E | 3408495.83 | 26.74 | G300E | 2095419.14 | 16.44
1259 | Story24 | B2 | 40 MPa RC Beam (30 cm x 25 cm) | Beam | 40MPa | Concrete Rectangular | 250 | 300 | 750 | 7037.5 | 0.53 | 1291.28 | G300E | 3677093.75 | 28.85 | G300E | 1890302.7 | 14.83
1260 | Story24 | B20 | 40 MPa RC Beam (45 cm x 25 cm) | Beam | 40MPa | Concrete Rectangular | 250 | 450 | 1125 | 4637.5 | 0.52 | 1276.38 | G300E | 2234405.47 | 17.53 | G300E | 2660189.42 | 20.87
1261 | Story24 | B21 | 40 MPa RC Beam (45 cm x 25 cm) | Beam | 40MPa | Concrete Rectangular | 250 | 450 | 1125 | 7037.5 | 0.79 | 1936.93 | G300E | 2949592.19 | 23.14 | G300E | 3882944.14 | 30.47
1262 | Story24 | B22 | 40 MPa RC Beam (45 cm x 25 cm) | Beam | 40MPa | Concrete Rectangular | 250 | 450 | 1125 | 4800 | 0.54 | 1321.1 | G300E | 3284480 | 25.77 | G300E | 3050172.96 | 23.93
1263 | Story24 | B23 | 40 MPa RC Beam (45 cm x 25 cm) | Beam | 40MPa | Concrete Rectangular | 250 | 450 | 1125 | 7037.5 | 0.79 | 1936.93 | G300E | 3654808.33 | 28.68 | G300E | 2383366.67 | 18.7
1264 | Story24 | B24 | 40 MPa RC Beam (45 cm x 25 cm) | Beam | 40MPa | Concrete Rectangular | 250 | 450 | 1125 | 4800 | 0.54 | 1321.1 | G300E | 3376800 | 26.5 | G300E | 2464122.15 | 19.33
1265 | Story24 | B25 | 40 MPa RC Beam (45 cm x 25 cm) | Beam | 40MPa | Concrete Rectangular | 250 | 450 | 1125 | 7037.5 | 0.79 | 1936.93 | G300E | 2940795.31 | 23.07 | G300E | 3882944.14 | 30.47
1266 | Story24 | B26 | 40 MPa RC Beam (45 cm x 25 cm) | Beam | 40MPa | Concrete Rectangular | 250 | 450 | 1125 | 4637.5 | 0.52 | 1276.38 | G300E | 2231507.03 | 17.51 | G300E | 2660189.42 | 20.87
1267 | Story24 | B27 | 40 MPa RC Beam (45 cm x 25 cm) | Beam | 40MPa | Concrete Rectangular | 250 | 450 | 1125 | 7037.5 | 0.79 | 1936.93 | G300E | 3408789.06 | 26.75 | G300E | 2095419.14 | 16.44
1268 | Story24 | B28 | 40 MPa RC Beam (45 cm x 25 cm) | Beam | 40MPa | Concrete Rectangular | 250 | 450 | 1125 | 4637.5 | 0.52 | 1276.38 | G300E | 2074701.56 | 16.28 | G300E | 1482264.42 | 11.63
1269 | Story24 | B29 | 40 MPa RC Beam (45 cm x 25 cm) | Beam | 40MPa | Concrete Rectangular | 250 | 450 | 1125 | 7037.5 | 0.79 | 1936.93 | G300E | 3380052.6 | 26.52 | G300E | 1499577.48 | 11.77
1270 | Story24 | B3 | 40 MPa RC Beam (45 cm x 25 cm) | Beam | 40MPa | Concrete Rectangular | 250 | 450 | 1125 | 4637.5 | 0.52 | 1276.38 | G300E | 1950068.75 | 15.3 | G300E | 1482264.42 | 11.63
1271 | Story24 | B30 | 40 MPa RC Beam (30 cm x 25 cm) | Beam | 40MPa | Concrete Rectangular | 250 | 300 | 750 | 4637.5 | 0.35 | 850.92 | G300E | 2008617.19 | 15.76 | G300E | 1119956.25 | 8.79
1272 | Story24 | B31 | 40 MPa RC Beam (30 cm x 25 cm) | Beam | 40MPa | Concrete Rectangular | 250 | 300 | 750 | 4637.5 | 0.35 | 850.92 | G300E | 2012675 | 15.79 | G300E | 1020250 | 8.01
1273 | Story24 | B32 | 40 MPa RC Beam (45 cm x 25 cm) | Beam | 40MPa | Concrete Rectangular | 250 | 450 | 1125 | 7037.5 | 0.79 | 1936.93 | G300E | 3647770.83 | 28.62 | G300E | 1538064.25 | 12.07
1274 | Story24 | B33 | 40 MPa RC Beam (45 cm x 25 cm) | Beam | 40MPa | Concrete Rectangular | 250 | 450 | 1125 | 4637.5 | 0.52 | 1276.38 | G300E | 2166871.88 | 17 | G300E | 1482264.42 | 11.63
1275 | Story24 | B34 | 40 MPa RC Beam (45 cm x 25 cm) | Beam | 40MPa | Concrete Rectangular | 250 | 450 | 1125 | 7037.5 | 0.79 | 1936.93 | G300E | 3397646.35 | 26.66 | G300E | 1946458.73 | 15.27
1276 | Story24 | B35 | 40 MPa RC Beam (45 cm x 25 cm) | Beam | 40MPa | Concrete Rectangular | 250 | 450 | 1125 | 4637.5 | 0.52 | 1276.38 | G300E | 2499322.66 | 19.61 | G300E | 1482264.42 | 11.63
1277 | Story24 | B36 | 40 MPa RC Beam (45 cm x 25 cm) | Beam | 40MPa | Concrete Rectangular | 250 | 450 | 1125 | 7200 | 0.81 | 1981.65 | G300E | 3962700 | 31.09 | G300E | 4044828.45 | 31.74
1278 | Story24 | B4 | 40 MPa RC Beam (30 cm x 25 cm) | Beam | 40MPa | Concrete Rectangular | 250 | 300 | 750 | 7037.5 | 0.53 | 1291.28 | G300E | 3261294.79 | 25.59 | G300E | 1764066.67 | 13.84
1279 | Story24 | B40 | 40 MPa RC Beam (45 cm x 25 cm) | Beam | 40MPa | Concrete Rectangular | 250 | 450 | 1125 | 7037.5 | 0.79 | 1936.93 | G300E | 3872677.6 | 30.39 | G300E | 3952707.61 | 31.01
1280 | Story24 | B41 | 40 MPa RC Beam (45 cm x 25 cm) | Beam | 40MPa | Concrete Rectangular | 250 | 450 | 1125 | 4637.5 | 0.52 | 1276.38 | G300E | 2496134.38 | 19.59 | G300E | 1482264.42 | 11.63
1281 | Story24 | B42 | 40 MPa RC Beam (45 cm x 25 cm) | Beam | 40MPa | Concrete Rectangular | 250 | 450 | 1125 | 7037.5 | 0.79 | 1936.93 | G300E | 3397646.35 | 26.66 | G300E | 1946458.73 | 15.27
1282 | Story24 | B43 | 40 MPa RC Beam (45 cm x 25 cm) | Beam | 40MPa | Concrete Rectangular | 250 | 450 | 1125 | 4637.5 | 0.52 | 1276.38 | G300E | 2161364.84 | 16.96 | G300E | 1482264.42 | 11.63
1283 | Story24 | B44 | 40 MPa RC Beam (45 cm x 25 cm) | Beam | 40MPa | Concrete Rectangular | 250 | 450 | 1125 | 7037.5 | 0.79 | 1936.93 | G300E | 3647770.83 | 28.62 | G300E | 1538064.25 | 12.07
1284 | Story24 | B45 | 40 MPa RC Beam (30 cm x 25 cm) | Beam | 40MPa | Concrete Rectangular | 250 | 300 | 750 | 4637.5 | 0.35 | 850.92 | G300E | 1989197.66 | 15.61 | G300E | 1020250 | 8.01
1285 | Story24 | B46 | 40 MPa RC Beam (30 cm x 25 cm) | Beam | 40MPa | Concrete Rectangular | 250 | 300 | 750 | 4637.5 | 0.35 | 850.92 | G300E | 2029485.94 | 15.92 | G300E | 1119956.25 | 8.79
1286 | Story24 | B47 | 40 MPa RC Beam (45 cm x 25 cm) | Beam | 40MPa | Concrete Rectangular | 250 | 450 | 1125 | 7037.5 | 0.79 | 1936.93 | G300E | 3647770.83 | 28.62 | G300E | 1538064.25 | 12.07
1287 | Story24 | B48 | 40 MPa RC Beam (45 cm x 25 cm) | Beam | 40MPa | Concrete Rectangular | 250 | 450 | 1125 | 4637.5 | 0.52 | 1276.38 | G300E | 2079628.91 | 16.32 | G300E | 1482264.42 | 11.63
1288 | Story24 | B49 | 40 MPa RC Beam (45 cm x 25 cm) | Beam | 40MPa | Concrete Rectangular | 250 | 450 | 1125 | 7037.5 | 0.79 | 1936.93 | G300E | 3397646.35 | 26.66 | G300E | 1946458.73 | 15.27
1289 | Story24 | B5 | 40 MPa RC Beam (45 cm x 25 cm) | Beam | 40MPa | Concrete Rectangular | 250 | 450 | 1125 | 4637.5 | 0.52 | 1276.38 | G300E | 2118757.81 | 16.62 | G300E | 1482264.42 | 11.63
1290 | Story24 | B50 | 40 MPa RC Beam (45 cm x 25 cm) | Beam | 40MPa | Concrete Rectangular | 250 | 450 | 1125 | 4637.5 | 0.52 | 1276.38 | G300E | 2234405.47 | 17.53 | G300E | 2660189.42 | 20.87
1291 | Story24 | B51 | 40 MPa RC Beam (45 cm x 25 cm) | Beam | 40MPa | Concrete Rectangular | 250 | 450 | 1125 | 7200 | 0.81 | 1981.65 | G300E | 3963000 | 31.1 | G300E | 4045533 | 31.74
1292 | Story24 | B52 | 40 MPa RC Beam (45 cm x 25 cm) | Beam | 40MPa | Concrete Rectangular | 250 | 450 | 1125 | 4637.5 | 0.52 | 1276.38 | G300E | 3266828.91 | 25.63 | G300E | 2383272.99 | 18.7
1293 | Story24 | B54 | 40 MPa RC Beam (45 cm x 25 cm) | Beam | 40MPa | Concrete Rectangular | 250 | 450 | 1125 | 4637.5 | 0.52 | 1276.38 | G300E | 3265379.69 | 25.62 | G300E | 2383291.25 | 18.7
1294 | Story24 | B55 | 40 MPa RC Beam (45 cm x 25 cm) | Beam | 40MPa | Concrete Rectangular | 250 | 450 | 1125 | 7037.5 | 0.79 | 1936.93 | G300E | 3873557.29 | 30.39 | G300E | 3954228.89 | 31.03
1295 | Story24 | B56 | 40 MPa RC Beam (45 cm x 25 cm) | Beam | 40MPa | Concrete Rectangular | 250 | 450 | 1125 | 4637.5 | 0.52 | 1276.38 | G300E | 2231507.03 | 17.51 | G300E | 2660189.42 | 20.87
1296 | Story24 | B57 | 40 MPa RC Beam (45 cm x 25 cm) | Beam | 40MPa | Concrete Rectangular | 250 | 450 | 1125 | 7037.5 | 0.79 | 1936.93 | G300E | 3397646.35 | 26.66 | G300E | 1946458.73 | 15.27
1297 | Story24 | B58 | 40 MPa RC Beam (45 cm x 25 cm) | Beam | 40MPa | Concrete Rectangular | 250 | 450 | 1125 | 4637.5 | 0.52 | 1276.38 | G300E | 2074991.41 | 16.28 | G300E | 1482264.42 | 11.63
1298 | Story24 | B59 | 40 MPa RC Beam (45 cm x 25 cm) | Beam | 40MPa | Concrete Rectangular | 250 | 450 | 1125 | 7037.5 | 0.79 | 1936.93 | G300E | 3647770.83 | 28.62 | G300E | 1538064.25 | 12.07
1299 | Story24 | B6 | 40 MPa RC Beam (30 cm x 25 cm) | Beam | 40MPa | Concrete Rectangular | 250 | 300 | 750 | 7037.5 | 0.53 | 1291.28 | G300E | 3324632.29 | 26.09 | G300E | 2230741.18 | 17.5
1300 | Story24 | B60 | 40 MPa RC Beam (30 cm x 25 cm) | Beam | 40MPa | Concrete Rectangular | 250 | 300 | 750 | 4637.5 | 0.35 | 850.92 | G300E | 2008617.19 | 15.76 | G300E | 1119956.25 | 8.79
1301 | Story24 | B61 | 40 MPa RC Beam (30 cm x 25 cm) | Beam | 40MPa | Concrete Rectangular | 250 | 300 | 750 | 4637.5 | 0.35 | 850.92 | G300E | 1843406.25 | 14.46 | G300E | 1406032.61 | 11.03
1302 | Story24 | B62 | 40 MPa RC Beam (45 cm x 25 cm) | Beam | 40MPa | Concrete Rectangular | 250 | 450 | 1125 | 7037.5 | 0.79 | 1936.93 | G300E | 3380052.6 | 26.52 | G300E | 1499577.48 | 11.77
1303 | Story24 | B63 | 40 MPa RC Beam (45 cm x 25 cm) | Beam | 40MPa | Concrete Rectangular | 250 | 450 | 1125 | 4637.5 | 0.52 | 1276.38 | G300E | 1950068.75 | 15.3 | G300E | 1482264.42 | 11.63
1304 | Story24 | B64 | 40 MPa RC Beam (45 cm x 25 cm) | Beam | 40MPa | Concrete Rectangular | 250 | 450 | 1125 | 7037.5 | 0.79 | 1936.93 | G300E | 3408495.83 | 26.74 | G300E | 2095419.14 | 16.44
1305 | Story24 | B65 | 40 MPa RC Beam (45 cm x 25 cm) | Beam | 40MPa | Concrete Rectangular | 250 | 450 | 1125 | 4637.5 | 0.52 | 1276.38 | G300E | 2112381.25 | 16.57 | G300E | 1482264.42 | 11.63
1306 | Story24 | B66 | 40 MPa RC Beam (45 cm x 25 cm) | Beam | 40MPa | Concrete Rectangular | 250 | 450 | 1125 | 7037.5 | 0.79 | 1936.93 | G300E | 2941675 | 23.08 | G300E | 3882944.14 | 30.47
1307 | Story24 | B67 | 40 MPa RC Beam (45 cm x 25 cm) | Beam | 40MPa | Concrete Rectangular | 250 | 450 | 1125 | 4637.5 | 0.52 | 1276.38 | G300E | 2419615.62 | 18.99 | G300E | 1776745.67 | 13.94
1308 | Story24 | B68 | 40 MPa RC Beam (45 cm x 25 cm) | Beam | 40MPa | Concrete Rectangular | 250 | 450 | 1125 | 7037.5 | 0.79 | 1936.93 | G300E | 3654808.33 | 28.68 | G300E | 2383366.67 | 18.7
1309 | Story24 | B69 | 40 MPa RC Beam (45 cm x 25 cm) | Beam | 40MPa | Concrete Rectangular | 250 | 450 | 1125 | 4637.5 | 0.52 | 1276.38 | G300E | 2419615.62 | 18.99 | G300E | 1776745.67 | 13.94
1310 | Story24 | B7 | 40 MPa RC Beam (45 cm x 25 cm) | Beam | 40MPa | Concrete Rectangular | 250 | 450 | 1125 | 4637.5 | 0.52 | 1276.38 | G300E | 2415847.66 | 18.96 | G300E | 1923986.29 | 15.1
1311 | Story24 | B70 | 40 MPa RC Beam (45 cm x 25 cm) | Beam | 40MPa | Concrete Rectangular | 250 | 450 | 1125 | 7037.5 | 0.79 | 1936.93 | G300E | 2941675 | 23.08 | G300E | 3882944.14 | 30.47
1312 | Story24 | B71 | 40 MPa RC Beam (45 cm x 25 cm) | Beam | 40MPa | Concrete Rectangular | 250 | 450 | 1125 | 4637.5 | 0.52 | 1276.38 | G300E | 2112091.41 | 16.57 | G300E | 1482264.42 | 11.63
1313 | Story24 | B72 | 40 MPa RC Beam (45 cm x 25 cm) | Beam | 40MPa | Concrete Rectangular | 250 | 450 | 1125 | 7037.5 | 0.79 | 1936.93 | G300E | 3408495.83 | 26.74 | G300E | 2095419.14 | 16.44
1314 | Story24 | B73 | 40 MPa RC Beam (45 cm x 25 cm) | Beam | 40MPa | Concrete Rectangular | 250 | 450 | 1125 | 4637.5 | 0.52 | 1276.38 | G300E | 1950068.75 | 15.3 | G300E | 1482264.42 | 11.63
1315 | Story24 | B74 | 40 MPa RC Beam (45 cm x 25 cm) | Beam | 40MPa | Concrete Rectangular | 250 | 450 | 1125 | 7037.5 | 0.79 | 1936.93 | G300E | 3380052.6 | 26.52 | G300E | 1499577.48 | 11.77
1316 | Story24 | B75 | 40 MPa RC Beam (30 cm x 25 cm) | Beam | 40MPa | Concrete Rectangular | 250 | 300 | 750 | 4637.5 | 0.35 | 850.92 | G300E | 1835870.31 | 14.4 | G300E | 1406032.61 | 11.03
1317 | Story24 | B76 | 40 MPa RC Beam (30 cm x 25 cm) | Beam | 40MPa | Concrete Rectangular | 250 | 300 | 750 | 7037.5 | 0.53 | 1291.28 | G300E | 3677093.75 | 28.85 | G300E | 1890302.7 | 14.83
1318 | Story24 | B77 | 40 MPa RC Beam (30 cm x 25 cm) | Beam | 40MPa | Concrete Rectangular | 250 | 300 | 750 | 7037.5 | 0.53 | 1291.28 | G300E | 3260415.1 | 25.58 | G300E | 1764066.67 | 13.84
1319 | Story24 | B78 | 40 MPa RC Beam (30 cm x 25 cm) | Beam | 40MPa | Concrete Rectangular | 250 | 300 | 750 | 7037.5 | 0.53 | 1291.28 | G300E | 3314076.04 | 26 | G300E | 2205083.33 | 17.3
1320 | Story24 | B79 | 40 MPa RC Beam (30 cm x 25 cm) | Beam | 40MPa | Concrete Rectangular | 250 | 300 | 750 | 7037.5 | 0.53 | 1291.28 | G300E | 3186814.58 | 25 | G300E | 1984575 | 15.57
1321 | Story24 | B8 | 40 MPa RC Beam (30 cm x 25 cm) | Beam | 40MPa | Concrete Rectangular | 250 | 300 | 750 | 7037.5 | 0.53 | 1291.28 | G300E | 3185348.44 | 24.99 | G300E | 1984575 | 15.57
1322 | Story24 | B80 | 40 MPa RC Beam (30 cm x 25 cm) | Beam | 40MPa | Concrete Rectangular | 250 | 300 | 750 | 7037.5 | 0.53 | 1291.28 | G300E | 3314076.04 | 26 | G300E | 2205083.33 | 17.3
1323 | Story24 | B81 | 40 MPa RC Beam (30 cm x 25 cm) | Beam | 40MPa | Concrete Rectangular | 250 | 300 | 750 | 7037.5 | 0.53 | 1291.28 | G300E | 3260121.88 | 25.58 | G300E | 1764066.67 | 13.84
1324 | Story24 | B82 | 40 MPa RC Beam (30 cm x 25 cm) | Beam | 40MPa | Concrete Rectangular | 250 | 300 | 750 | 7037.5 | 0.53 | 1291.28 | G300E | 3677093.75 | 28.85 | G300E | 1890302.7 | 14.83
1325 | Story24 | B9 | 40 MPa RC Beam (45 cm x 25 cm) | Beam | 40MPa | Concrete Rectangular | 250 | 450 | 1125 | 4637.5 | 0.52 | 1276.38 | G300E | 2418166.41 | 18.97 | G300E | 1776745.67 | 13.94
1326 | Story25 | B1 | 40 MPa RC Beam (32.5 cm x 25 cm) | Beam | 40MPa | Concrete Rectangular | 250 | 325 | 812.5 | 4625 | 0.38 | 919.34 | G300E | 2063617.19 | 16.19 | G300E | 2033364.48 | 15.95
1327 | Story25 | B10 | 40 MPa RC Beam (32.5 cm x 25 cm) | Beam | 40MPa | Concrete Rectangular | 250 | 325 | 812.5 | 7025 | 0.57 | 1396.41 | G300E | 3426151.04 | 26.88 | G300E | 2662917.87 | 20.89
1328 | Story25 | B11 | 40 MPa RC Beam (45 cm x 25 cm) | Beam | 40MPa | Concrete Rectangular | 250 | 450 | 1125 | 4625 | 0.52 | 1272.94 | G300E | 2041359.38 | 16.02 | G300E | 1478269.09 | 11.6
1329 | Story25 | B12 | 40 MPa RC Beam (32.5 cm x 25 cm) | Beam | 40MPa | Concrete Rectangular | 250 | 325 | 812.5 | 7025 | 0.57 | 1396.41 | G300E | 3387220.83 | 26.58 | G300E | 2081599.12 | 16.33
1330 | Story25 | B13 | 40 MPa RC Beam (45 cm x 25 cm) | Beam | 40MPa | Concrete Rectangular | 250 | 450 | 1125 | 4625 | 0.52 | 1272.94 | G300E | 2265382.81 | 17.78 | G300E | 1478269.09 | 11.6
1331 | Story25 | B14 | 40 MPa RC Beam (32.5 cm x 25 cm) | Beam | 40MPa | Concrete Rectangular | 250 | 325 | 812.5 | 7025 | 0.57 | 1396.41 | G300E | 3874580.21 | 30.4 | G300E | 2154190.78 | 16.9
1332 | Story25 | B15 | 40 MPa RC Beam (32.5 cm x 25 cm) | Beam | 40MPa | Concrete Rectangular | 250 | 325 | 812.5 | 4625 | 0.38 | 919.34 | G300E | 2070554.69 | 16.25 | G300E | 2033364.48 | 15.95
1333 | Story25 | B16 | 40 MPa RC Beam (32.5 cm x 25 cm) | Beam | 40MPa | Concrete Rectangular | 250 | 325 | 812.5 | 4625 | 0.38 | 919.34 | G300E | 2141085.94 | 16.8 | G300E | 1922942.61 | 15.09
1334 | Story25 | B17 | 40 MPa RC Beam (45 cm x 25 cm) | Beam | 40MPa | Concrete Rectangular | 250 | 450 | 1125 | 7025 | 0.79 | 1933.49 | G300E | 3357071.88 | 26.34 | G300E | 2130115.67 | 16.71
1335 | Story25 | B18 | 40 MPa RC Beam (45 cm x 25 cm) | Beam | 40MPa | Concrete Rectangular | 250 | 450 | 1125 | 4625 | 0.52 | 1272.94 | G300E | 2171726.56 | 17.04 | G300E | 1478269.09 | 11.6
1336 | Story25 | B19 | 40 MPa RC Beam (45 cm x 25 cm) | Beam | 40MPa | Concrete Rectangular | 250 | 450 | 1125 | 7025 | 0.79 | 1933.49 | G300E | 3282723.96 | 25.76 | G300E | 2091697.26 | 16.41
1337 | Story25 | B2 | 40 MPa RC Beam (32.5 cm x 25 cm) | Beam | 40MPa | Concrete Rectangular | 250 | 325 | 812.5 | 7025 | 0.57 | 1396.41 | G300E | 3874580.21 | 30.4 | G300E | 2154190.78 | 16.9
1338 | Story25 | B20 | 40 MPa RC Beam (45 cm x 25 cm) | Beam | 40MPa | Concrete Rectangular | 250 | 450 | 1125 | 4625 | 0.52 | 1272.94 | G300E | 2331867.19 | 18.3 | G300E | 2653019.09 | 20.82
1339 | Story25 | B21 | 40 MPa RC Beam (45 cm x 25 cm) | Beam | 40MPa | Concrete Rectangular | 250 | 450 | 1125 | 7025 | 0.79 | 1933.49 | G300E | 3042703.12 | 23.87 | G300E | 3876047.26 | 30.41
1340 | Story25 | B22 | 40 MPa RC Beam (45 cm x 25 cm) | Beam | 40MPa | Concrete Rectangular | 250 | 450 | 1125 | 4800 | 0.54 | 1321.1 | G300E | 3282240 | 25.75 | G300E | 3058176 | 24
1341 | Story25 | B23 | 40 MPa RC Beam (45 cm x 25 cm) | Beam | 40MPa | Concrete Rectangular | 250 | 450 | 1125 | 7025 | 0.79 | 1933.49 | G300E | 3648316.67 | 28.63 | G300E | 2379133.33 | 18.67
1342 | Story25 | B24 | 40 MPa RC Beam (45 cm x 25 cm) | Beam | 40MPa | Concrete Rectangular | 250 | 450 | 1125 | 4800 | 0.54 | 1321.1 | G300E | 3480000 | 27.31 | G300E | 2509026.75 | 19.69
1343 | Story25 | B25 | 40 MPa RC Beam (45 cm x 25 cm) | Beam | 40MPa | Concrete Rectangular | 250 | 450 | 1125 | 7025 | 0.79 | 1933.49 | G300E | 3035092.71 | 23.81 | G300E | 3876047.26 | 30.41
1344 | Story25 | B26 | 40 MPa RC Beam (45 cm x 25 cm) | Beam | 40MPa | Concrete Rectangular | 250 | 450 | 1125 | 4625 | 0.52 | 1272.94 | G300E | 2330421.88 | 18.29 | G300E | 2653019.09 | 20.82
1345 | Story25 | B27 | 40 MPa RC Beam (45 cm x 25 cm) | Beam | 40MPa | Concrete Rectangular | 250 | 450 | 1125 | 7025 | 0.79 | 1933.49 | G300E | 3283602.08 | 25.76 | G300E | 2091697.26 | 16.41
1346 | Story25 | B28 | 40 MPa RC Beam (45 cm x 25 cm) | Beam | 40MPa | Concrete Rectangular | 250 | 450 | 1125 | 4625 | 0.52 | 1272.94 | G300E | 2169414.06 | 17.02 | G300E | 1478269.09 | 11.6
1347 | Story25 | B29 | 40 MPa RC Beam (45 cm x 25 cm) | Beam | 40MPa | Concrete Rectangular | 250 | 450 | 1125 | 7025 | 0.79 | 1933.49 | G300E | 3357071.88 | 26.34 | G300E | 2130115.67 | 16.71
1348 | Story25 | B3 | 40 MPa RC Beam (45 cm x 25 cm) | Beam | 40MPa | Concrete Rectangular | 250 | 450 | 1125 | 4625 | 0.52 | 1272.94 | G300E | 2170570.31 | 17.03 | G300E | 1478269.09 | 11.6
1349 | Story25 | B30 | 40 MPa RC Beam (32.5 cm x 25 cm) | Beam | 40MPa | Concrete Rectangular | 250 | 325 | 812.5 | 4625 | 0.38 | 919.34 | G300E | 2128078.12 | 16.7 | G300E | 1922942.61 | 15.09
1350 | Story25 | B31 | 40 MPa RC Beam (32.5 cm x 25 cm) | Beam | 40MPa | Concrete Rectangular | 250 | 325 | 812.5 | 4625 | 0.38 | 919.34 | G300E | 2132125 | 16.73 | G300E | 1817145.73 | 14.26
1351 | Story25 | B32 | 40 MPa RC Beam (45 cm x 25 cm) | Beam | 40MPa | Concrete Rectangular | 250 | 450 | 1125 | 7025 | 0.79 | 1933.49 | G300E | 3553771.88 | 27.88 | G300E | 1573750.74 | 12.35
1352 | Story25 | B33 | 40 MPa RC Beam (45 cm x 25 cm) | Beam | 40MPa | Concrete Rectangular | 250 | 450 | 1125 | 4625 | 0.52 | 1272.94 | G300E | 2165656.25 | 16.99 | G300E | 1478269.09 | 11.6
1353 | Story25 | B34 | 40 MPa RC Beam (45 cm x 25 cm) | Beam | 40MPa | Concrete Rectangular | 250 | 450 | 1125 | 7025 | 0.79 | 1933.49 | G300E | 3321654.17 | 26.06 | G300E | 1943001.43 | 15.25
1354 | Story25 | B35 | 40 MPa RC Beam (45 cm x 25 cm) | Beam | 40MPa | Concrete Rectangular | 250 | 450 | 1125 | 4625 | 0.52 | 1272.94 | G300E | 2498078.12 | 19.6 | G300E | 1478269.09 | 11.6
1355 | Story25 | B36 | 40 MPa RC Beam (45 cm x 25 cm) | Beam | 40MPa | Concrete Rectangular | 250 | 450 | 1125 | 7200 | 0.81 | 1981.65 | G300E | 4020300 | 31.54 | G300E | 4052113.65 | 31.79
1356 | Story25 | B4 | 40 MPa RC Beam (32.5 cm x 25 cm) | Beam | 40MPa | Concrete Rectangular | 250 | 325 | 812.5 | 7025 | 0.57 | 1396.41 | G300E | 3387513.54 | 26.58 | G300E | 2081599.12 | 16.33
1357 | Story25 | B40 | 40 MPa RC Beam (45 cm x 25 cm) | Beam | 40MPa | Concrete Rectangular | 250 | 450 | 1125 | 7025 | 0.79 | 1933.49 | G300E | 3921120.83 | 30.77 | G300E | 3952796.27 | 31.02
1358 | Story25 | B41 | 40 MPa RC Beam (45 cm x 25 cm) | Beam | 40MPa | Concrete Rectangular | 250 | 450 | 1125 | 4625 | 0.52 | 1272.94 | G300E | 2496343.75 | 19.59 | G300E | 1478269.09 | 11.6
1359 | Story25 | B42 | 40 MPa RC Beam (45 cm x 25 cm) | Beam | 40MPa | Concrete Rectangular | 250 | 450 | 1125 | 7025 | 0.79 | 1933.49 | G300E | 3322825 | 26.07 | G300E | 1943001.43 | 15.25
1360 | Story25 | B43 | 40 MPa RC Beam (45 cm x 25 cm) | Beam | 40MPa | Concrete Rectangular | 250 | 450 | 1125 | 4625 | 0.52 | 1272.94 | G300E | 2162476.56 | 16.97 | G300E | 1478269.09 | 11.6
1361 | Story25 | B44 | 40 MPa RC Beam (45 cm x 25 cm) | Beam | 40MPa | Concrete Rectangular | 250 | 450 | 1125 | 7025 | 0.79 | 1933.49 | G300E | 3553771.88 | 27.88 | G300E | 1573750.74 | 12.35
1362 | Story25 | B45 | 40 MPa RC Beam (32.5 cm x 25 cm) | Beam | 40MPa | Concrete Rectangular | 250 | 325 | 812.5 | 4625 | 0.38 | 919.34 | G300E | 2116515.62 | 16.61 | G300E | 1817145.73 | 14.26
1363 | Story25 | B46 | 40 MPa RC Beam (32.5 cm x 25 cm) | Beam | 40MPa | Concrete Rectangular | 250 | 325 | 812.5 | 4625 | 0.38 | 919.34 | G300E | 2141375 | 16.8 | G300E | 1922942.61 | 15.09
1364 | Story25 | B47 | 40 MPa RC Beam (45 cm x 25 cm) | Beam | 40MPa | Concrete Rectangular | 250 | 450 | 1125 | 7025 | 0.79 | 1933.49 | G300E | 3553771.88 | 27.88 | G300E | 1573750.74 | 12.35
1365 | Story25 | B48 | 40 MPa RC Beam (45 cm x 25 cm) | Beam | 40MPa | Concrete Rectangular | 250 | 450 | 1125 | 4625 | 0.52 | 1272.94 | G300E | 2171437.5 | 17.04 | G300E | 1478269.09 | 11.6
1366 | Story25 | B49 | 40 MPa RC Beam (45 cm x 25 cm) | Beam | 40MPa | Concrete Rectangular | 250 | 450 | 1125 | 7025 | 0.79 | 1933.49 | G300E | 3321946.88 | 26.07 | G300E | 1943001.43 | 15.25
1367 | Story25 | B5 | 40 MPa RC Beam (45 cm x 25 cm) | Beam | 40MPa | Concrete Rectangular | 250 | 450 | 1125 | 4625 | 0.52 | 1272.94 | G300E | 2043093.75 | 16.03 | G300E | 1478269.09 | 11.6
1368 | Story25 | B50 | 40 MPa RC Beam (45 cm x 25 cm) | Beam | 40MPa | Concrete Rectangular | 250 | 450 | 1125 | 4625 | 0.52 | 1272.94 | G300E | 2331867.19 | 18.3 | G300E | 2653019.09 | 20.82
1369 | Story25 | B51 | 40 MPa RC Beam (45 cm x 25 cm) | Beam | 40MPa | Concrete Rectangular | 250 | 450 | 1125 | 7200 | 0.81 | 1981.65 | G300E | 4021200 | 31.55 | G300E | 4052829 | 31.8
1370 | Story25 | B52 | 40 MPa RC Beam (45 cm x 25 cm) | Beam | 40MPa | Concrete Rectangular | 250 | 450 | 1125 | 4625 | 0.52 | 1272.94 | G300E | 3356304.69 | 26.33 | G300E | 2421270.17 | 19
1371 | Story25 | B54 | 40 MPa RC Beam (45 cm x 25 cm) | Beam | 40MPa | Concrete Rectangular | 250 | 450 | 1125 | 4625 | 0.52 | 1272.94 | G300E | 3356015.62 | 26.33 | G300E | 2421267.57 | 19
1372 | Story25 | B55 | 40 MPa RC Beam (45 cm x 25 cm) | Beam | 40MPa | Concrete Rectangular | 250 | 450 | 1125 | 7025 | 0.79 | 1933.49 | G300E | 3922877.08 | 30.78 | G300E | 3954322.74 | 31.03
1373 | Story25 | B56 | 40 MPa RC Beam (45 cm x 25 cm) | Beam | 40MPa | Concrete Rectangular | 250 | 450 | 1125 | 4625 | 0.52 | 1272.94 | G300E | 2330710.94 | 18.29 | G300E | 2653019.09 | 20.82
1374 | Story25 | B57 | 40 MPa RC Beam (45 cm x 25 cm) | Beam | 40MPa | Concrete Rectangular | 250 | 450 | 1125 | 7025 | 0.79 | 1933.49 | G300E | 3322532.29 | 26.07 | G300E | 1943001.43 | 15.25
1375 | Story25 | B58 | 40 MPa RC Beam (45 cm x 25 cm) | Beam | 40MPa | Concrete Rectangular | 250 | 450 | 1125 | 4625 | 0.52 | 1272.94 | G300E | 2169414.06 | 17.02 | G300E | 1478269.09 | 11.6
1376 | Story25 | B59 | 40 MPa RC Beam (45 cm x 25 cm) | Beam | 40MPa | Concrete Rectangular | 250 | 450 | 1125 | 7025 | 0.79 | 1933.49 | G300E | 3553771.88 | 27.88 | G300E | 1573750.74 | 12.35
1377 | Story25 | B6 | 40 MPa RC Beam (32.5 cm x 25 cm) | Beam | 40MPa | Concrete Rectangular | 250 | 325 | 812.5 | 7025 | 0.57 | 1396.41 | G300E | 3361462.5 | 26.38 | G300E | 2662917.87 | 20.89
1378 | Story25 | B60 | 40 MPa RC Beam (32.5 cm x 25 cm) | Beam | 40MPa | Concrete Rectangular | 250 | 325 | 812.5 | 4625 | 0.38 | 919.34 | G300E | 2128078.12 | 16.7 | G300E | 1922942.61 | 15.09
1379 | Story25 | B61 | 40 MPa RC Beam (32.5 cm x 25 cm) | Beam | 40MPa | Concrete Rectangular | 250 | 325 | 812.5 | 4625 | 0.38 | 919.34 | G300E | 2063328.12 | 16.19 | G300E | 2033364.48 | 15.95
1380 | Story25 | B62 | 40 MPa RC Beam (45 cm x 25 cm) | Beam | 40MPa | Concrete Rectangular | 250 | 450 | 1125 | 7025 | 0.79 | 1933.49 | G300E | 3357071.88 | 26.34 | G300E | 2130115.67 | 16.71
1381 | Story25 | B63 | 40 MPa RC Beam (45 cm x 25 cm) | Beam | 40MPa | Concrete Rectangular | 250 | 450 | 1125 | 4625 | 0.52 | 1272.94 | G300E | 2170570.31 | 17.03 | G300E | 1478269.09 | 11.6
1382 | Story25 | B64 | 40 MPa RC Beam (45 cm x 25 cm) | Beam | 40MPa | Concrete Rectangular | 250 | 450 | 1125 | 7025 | 0.79 | 1933.49 | G300E | 3283309.38 | 25.76 | G300E | 2091697.26 | 16.41
1383 | Story25 | B65 | 40 MPa RC Beam (45 cm x 25 cm) | Beam | 40MPa | Concrete Rectangular | 250 | 450 | 1125 | 4625 | 0.52 | 1272.94 | G300E | 2040781.25 | 16.01 | G300E | 1478269.09 | 11.6
1384 | Story25 | B66 | 40 MPa RC Beam (45 cm x 25 cm) | Beam | 40MPa | Concrete Rectangular | 250 | 450 | 1125 | 7025 | 0.79 | 1933.49 | G300E | 3035678.12 | 23.82 | G300E | 3876047.26 | 30.41
1385 | Story25 | B67 | 40 MPa RC Beam (45 cm x 25 cm) | Beam | 40MPa | Concrete Rectangular | 250 | 450 | 1125 | 4625 | 0.52 | 1272.94 | G300E | 2423500 | 19.02 | G300E | 1771956.59 | 13.9
1386 | Story25 | B68 | 40 MPa RC Beam (45 cm x 25 cm) | Beam | 40MPa | Concrete Rectangular | 250 | 450 | 1125 | 7025 | 0.79 | 1933.49 | G300E | 3648316.67 | 28.63 | G300E | 2379133.33 | 18.67
1387 | Story25 | B69 | 40 MPa RC Beam (45 cm x 25 cm) | Beam | 40MPa | Concrete Rectangular | 250 | 450 | 1125 | 4625 | 0.52 | 1272.94 | G300E | 2423789.06 | 19.02 | G300E | 1771956.59 | 13.9
1388 | Story25 | B7 | 40 MPa RC Beam (45 cm x 25 cm) | Beam | 40MPa | Concrete Rectangular | 250 | 450 | 1125 | 4625 | 0.52 | 1272.94 | G300E | 2419453.12 | 18.98 | G300E | 1771956.59 | 13.9
1389 | Story25 | B70 | 40 MPa RC Beam (45 cm x 25 cm) | Beam | 40MPa | Concrete Rectangular | 250 | 450 | 1125 | 7025 | 0.79 | 1933.49 | G300E | 3035678.12 | 23.82 | G300E | 3876047.26 | 30.41
1390 | Story25 | B71 | 40 MPa RC Beam (45 cm x 25 cm) | Beam | 40MPa | Concrete Rectangular | 250 | 450 | 1125 | 4625 | 0.52 | 1272.94 | G300E | 2041359.38 | 16.02 | G300E | 1478269.09 | 11.6
1391 | Story25 | B72 | 40 MPa RC Beam (45 cm x 25 cm) | Beam | 40MPa | Concrete Rectangular | 250 | 450 | 1125 | 7025 | 0.79 | 1933.49 | G300E | 3283309.38 | 25.76 | G300E | 2091697.26 | 16.41
1392 | Story25 | B73 | 40 MPa RC Beam (45 cm x 25 cm) | Beam | 40MPa | Concrete Rectangular | 250 | 450 | 1125 | 4625 | 0.52 | 1272.94 | G300E | 2265382.81 | 17.78 | G300E | 1478269.09 | 11.6
1393 | Story25 | B74 | 40 MPa RC Beam (45 cm x 25 cm) | Beam | 40MPa | Concrete Rectangular | 250 | 450 | 1125 | 7025 | 0.79 | 1933.49 | G300E | 3357071.88 | 26.34 | G300E | 2130115.67 | 16.71
1394 | Story25 | B75 | 40 MPa RC Beam (32.5 cm x 25 cm) | Beam | 40MPa | Concrete Rectangular | 250 | 325 | 812.5 | 4625 | 0.38 | 919.34 | G300E | 2070265.62 | 16.24 | G300E | 2033364.48 | 15.95
1395 | Story25 | B76 | 40 MPa RC Beam (32.5 cm x 25 cm) | Beam | 40MPa | Concrete Rectangular | 250 | 325 | 812.5 | 7025 | 0.57 | 1396.41 | G300E | 3874580.21 | 30.4 | G300E | 2154190.78 | 16.9
1396 | Story25 | B77 | 40 MPa RC Beam (32.5 cm x 25 cm) | Beam | 40MPa | Concrete Rectangular | 250 | 325 | 812.5 | 7025 | 0.57 | 1396.41 | G300E | 3386928.12 | 26.58 | G300E | 2081599.12 | 16.33
1397 | Story25 | B78 | 40 MPa RC Beam (32.5 cm x 25 cm) | Beam | 40MPa | Concrete Rectangular | 250 | 325 | 812.5 | 7025 | 0.57 | 1396.41 | G300E | 3426151.04 | 26.88 | G300E | 2662917.87 | 20.89
1398 | Story25 | B79 | 40 MPa RC Beam (32.5 cm x 25 cm) | Beam | 40MPa | Concrete Rectangular | 250 | 325 | 812.5 | 7025 | 0.57 | 1396.41 | G300E | 3431127.08 | 26.92 | G300E | 2429922.03 | 19.07
1399 | Story25 | B8 | 40 MPa RC Beam (32.5 cm x 25 cm) | Beam | 40MPa | Concrete Rectangular | 250 | 325 | 812.5 | 7025 | 0.57 | 1396.41 | G300E | 3429956.25 | 26.91 | G300E | 2429922.03 | 19.07
1400 | Story25 | B80 | 40 MPa RC Beam (32.5 cm x 25 cm) | Beam | 40MPa | Concrete Rectangular | 250 | 325 | 812.5 | 7025 | 0.57 | 1396.41 | G300E | 3426151.04 | 26.88 | G300E | 2662917.87 | 20.89
1401 | Story25 | B81 | 40 MPa RC Beam (32.5 cm x 25 cm) | Beam | 40MPa | Concrete Rectangular | 250 | 325 | 812.5 | 7025 | 0.57 | 1396.41 | G300E | 3387220.83 | 26.58 | G300E | 2081599.12 | 16.33
1402 | Story25 | B82 | 40 MPa RC Beam (32.5 cm x 25 cm) | Beam | 40MPa | Concrete Rectangular | 250 | 325 | 812.5 | 7025 | 0.57 | 1396.41 | G300E | 3874580.21 | 30.4 | G300E | 2154190.78 | 16.9
1403 | Story25 | B9 | 40 MPa RC Beam (45 cm x 25 cm) | Beam | 40MPa | Concrete Rectangular | 250 | 450 | 1125 | 4625 | 0.52 | 1272.94 | G300E | 2422921.88 | 19.01 | G300E | 1771956.59 | 13.9
1404 | Story26 | B1 | 40 MPa RC Beam (32.5 cm x 25 cm) | Beam | 40MPa | Concrete Rectangular | 250 | 325 | 812.5 | 4625 | 0.38 | 919.34 | G300E | 1905789.06 | 14.95 | G300E | 1497791.58 | 11.75
1405 | Story26 | B10 | 40 MPa RC Beam (32.5 cm x 25 cm) | Beam | 40MPa | Concrete Rectangular | 250 | 325 | 812.5 | 7025 | 0.57 | 1396.41 | G300E | 3441664.58 | 27 | G300E | 2662917.87 | 20.89
1406 | Story26 | B11 | 40 MPa RC Beam (45 cm x 25 cm) | Beam | 40MPa | Concrete Rectangular | 250 | 450 | 1125 | 4625 | 0.52 | 1272.94 | G300E | 2017656.25 | 15.83 | G300E | 2653019.09 | 20.82
1407 | Story26 | B12 | 40 MPa RC Beam (32.5 cm x 25 cm) | Beam | 40MPa | Concrete Rectangular | 250 | 325 | 812.5 | 7025 | 0.57 | 1396.41 | G300E | 3430541.67 | 26.92 | G300E | 2196926.2 | 17.24
1408 | Story26 | B13 | 40 MPa RC Beam (45 cm x 25 cm) | Beam | 40MPa | Concrete Rectangular | 250 | 450 | 1125 | 4625 | 0.52 | 1272.94 | G300E | 1904054.69 | 14.94 | G300E | 890894.09 | 6.99
1409 | Story26 | B14 | 40 MPa RC Beam (32.5 cm x 25 cm) | Beam | 40MPa | Concrete Rectangular | 250 | 325 | 812.5 | 7025 | 0.57 | 1396.41 | G300E | 3697491.67 | 29.01 | G300E | 2313424.12 | 18.15
1410 | Story26 | B15 | 40 MPa RC Beam (32.5 cm x 25 cm) | Beam | 40MPa | Concrete Rectangular | 250 | 325 | 812.5 | 4625 | 0.38 | 919.34 | G300E | 1909835.94 | 14.99 | G300E | 1525192.61 | 11.97
1411 | Story26 | B16 | 40 MPa RC Beam (32.5 cm x 25 cm) | Beam | 40MPa | Concrete Rectangular | 250 | 325 | 812.5 | 4625 | 0.38 | 919.34 | G300E | 1988750 | 15.6 | G300E | 1139583.23 | 8.94
1412 | Story26 | B17 | 40 MPa RC Beam (45 cm x 25 cm) | Beam | 40MPa | Concrete Rectangular | 250 | 450 | 1125 | 7025 | 0.79 | 1933.49 | G300E | 3181446.88 | 24.96 | G300E | 1496913.93 | 11.75
1413 | Story26 | B18 | 40 MPa RC Beam (45 cm x 25 cm) | Beam | 40MPa | Concrete Rectangular | 250 | 450 | 1125 | 4625 | 0.52 | 1272.94 | G300E | 1847398.44 | 14.5 | G300E | 303519.09 | 2.38
1414 | Story26 | B19 | 40 MPa RC Beam (45 cm x 25 cm) | Beam | 40MPa | Concrete Rectangular | 250 | 450 | 1125 | 7025 | 0.79 | 1933.49 | G300E | 3195204.17 | 25.07 | G300E | 2091697.26 | 16.41
1415 | Story26 | B2 | 40 MPa RC Beam (32.5 cm x 25 cm) | Beam | 40MPa | Concrete Rectangular | 250 | 325 | 812.5 | 7025 | 0.57 | 1396.41 | G300E | 3697198.96 | 29.01 | G300E | 2313424.12 | 18.15
1416 | Story26 | B20 | 40 MPa RC Beam (45 cm x 25 cm) | Beam | 40MPa | Concrete Rectangular | 250 | 450 | 1125 | 4625 | 0.52 | 1272.94 | G300E | 1908101.56 | 14.97 | G300E | 2653019.09 | 20.82
1417 | Story26 | B21 | 40 MPa RC Beam (45 cm x 25 cm) | Beam | 40MPa | Concrete Rectangular | 250 | 450 | 1125 | 7025 | 0.79 | 1933.49 | G300E | 2898690.62 | 22.74 | G300E | 3876047.26 | 30.41
1418 | Story26 | B22 | 40 MPa RC Beam (45 cm x 25 cm) | Beam | 40MPa | Concrete Rectangular | 250 | 450 | 1125 | 4800 | 0.54 | 1321.1 | G300E | 3198300 | 25.1 | G300E | 2228697.9 | 17.49
1419 | Story26 | B23 | 40 MPa RC Beam (45 cm x 25 cm) | Beam | 40MPa | Concrete Rectangular | 250 | 450 | 1125 | 7025 | 0.79 | 1933.49 | G300E | 3655341.67 | 28.68 | G300E | 2379133.33 | 18.67
1420 | Story26 | B24 | 40 MPa RC Beam (45 cm x 25 cm) | Beam | 40MPa | Concrete Rectangular | 250 | 450 | 1125 | 4800 | 0.54 | 1321.1 | G300E | 3192900 | 25.05 | G300E | 2228556.15 | 17.49
1421 | Story26 | B25 | 40 MPa RC Beam (45 cm x 25 cm) | Beam | 40MPa | Concrete Rectangular | 250 | 450 | 1125 | 7025 | 0.79 | 1933.49 | G300E | 2899861.46 | 22.75 | G300E | 3876047.26 | 30.41
1422 | Story26 | B26 | 40 MPa RC Beam (45 cm x 25 cm) | Beam | 40MPa | Concrete Rectangular | 250 | 450 | 1125 | 4625 | 0.52 | 1272.94 | G300E | 1907812.5 | 14.97 | G300E | 2653019.09 | 20.82
1423 | Story26 | B27 | 40 MPa RC Beam (45 cm x 25 cm) | Beam | 40MPa | Concrete Rectangular | 250 | 450 | 1125 | 7025 | 0.79 | 1933.49 | G300E | 3194911.46 | 25.07 | G300E | 2091697.26 | 16.41
1424 | Story26 | B28 | 40 MPa RC Beam (45 cm x 25 cm) | Beam | 40MPa | Concrete Rectangular | 250 | 450 | 1125 | 4625 | 0.52 | 1272.94 | G300E | 1846820.31 | 14.49 | G300E | 303519.09 | 2.38
1425 | Story26 | B29 | 40 MPa RC Beam (45 cm x 25 cm) | Beam | 40MPa | Concrete Rectangular | 250 | 450 | 1125 | 7025 | 0.79 | 1933.49 | G300E | 3181739.58 | 24.97 | G300E | 1496913.93 | 11.75
1426 | Story26 | B3 | 40 MPa RC Beam (45 cm x 25 cm) | Beam | 40MPa | Concrete Rectangular | 250 | 450 | 1125 | 4625 | 0.52 | 1272.94 | G300E | 1809242.19 | 14.2 | G300E | 890894.09 | 6.99
1427 | Story26 | B30 | 40 MPa RC Beam (32.5 cm x 25 cm) | Beam | 40MPa | Concrete Rectangular | 250 | 325 | 812.5 | 4625 | 0.38 | 919.34 | G300E | 1982968.75 | 15.56 | G300E | 1139583.23 | 8.94
1428 | Story26 | B31 | 40 MPa RC Beam (32.5 cm x 25 cm) | Beam | 40MPa | Concrete Rectangular | 250 | 325 | 812.5 | 4625 | 0.38 | 919.34 | G300E | 2048585.94 | 16.07 | G300E | 1139583.23 | 8.94
1429 | Story26 | B32 | 40 MPa RC Beam (45 cm x 25 cm) | Beam | 40MPa | Concrete Rectangular | 250 | 450 | 1125 | 7025 | 0.79 | 1933.49 | G300E | 3322825 | 26.07 | G300E | 1496913.93 | 11.75
1430 | Story26 | B33 | 40 MPa RC Beam (45 cm x 25 cm) | Beam | 40MPa | Concrete Rectangular | 250 | 450 | 1125 | 4625 | 0.52 | 1272.94 | G300E | 1746515.62 | 13.7 | G300E | 303519.09 | 2.38
1431 | Story26 | B34 | 40 MPa RC Beam (45 cm x 25 cm) | Beam | 40MPa | Concrete Rectangular | 250 | 450 | 1125 | 7025 | 0.79 | 1933.49 | G300E | 3203692.71 | 25.14 | G300E | 1794305.6 | 14.08
1432 | Story26 | B35 | 40 MPa RC Beam (45 cm x 25 cm) | Beam | 40MPa | Concrete Rectangular | 250 | 450 | 1125 | 4625 | 0.52 | 1272.94 | G300E | 1896250 | 14.88 | G300E | 1478269.09 | 11.6
1433 | Story26 | B36 | 40 MPa RC Beam (45 cm x 25 cm) | Beam | 40MPa | Concrete Rectangular | 250 | 450 | 1125 | 7200 | 0.81 | 1981.65 | G300E | 3912000 | 30.7 | G300E | 4041855.9 | 31.71
1434 | Story26 | B4 | 40 MPa RC Beam (32.5 cm x 25 cm) | Beam | 40MPa | Concrete Rectangular | 250 | 325 | 812.5 | 7025 | 0.57 | 1396.41 | G300E | 3429663.54 | 26.91 | G300E | 2196926.2 | 17.24
1435 | Story26 | B40 | 40 MPa RC Beam (45 cm x 25 cm) | Beam | 40MPa | Concrete Rectangular | 250 | 450 | 1125 | 7025 | 0.79 | 1933.49 | G300E | 3816331.25 | 29.94 | G300E | 3943534.68 | 30.94
1436 | Story26 | B41 | 40 MPa RC Beam (45 cm x 25 cm) | Beam | 40MPa | Concrete Rectangular | 250 | 450 | 1125 | 4625 | 0.52 | 1272.94 | G300E | 1896250 | 14.88 | G300E | 1478269.09 | 11.6
1437 | Story26 | B42 | 40 MPa RC Beam (45 cm x 25 cm) | Beam | 40MPa | Concrete Rectangular | 250 | 450 | 1125 | 7025 | 0.79 | 1933.49 | G300E | 3203692.71 | 25.14 | G300E | 1794305.6 | 14.08
1438 | Story26 | B43 | 40 MPa RC Beam (45 cm x 25 cm) | Beam | 40MPa | Concrete Rectangular | 250 | 450 | 1125 | 4625 | 0.52 | 1272.94 | G300E | 1745359.38 | 13.69 | G300E | 303519.09 | 2.38
1439 | Story26 | B44 | 40 MPa RC Beam (45 cm x 25 cm) | Beam | 40MPa | Concrete Rectangular | 250 | 450 | 1125 | 7025 | 0.79 | 1933.49 | G300E | 3322825 | 26.07 | G300E | 1496913.93 | 11.75
1440 | Story26 | B45 | 40 MPa RC Beam (32.5 cm x 25 cm) | Beam | 40MPa | Concrete Rectangular | 250 | 325 | 812.5 | 4625 | 0.38 | 919.34 | G300E | 1897406.25 | 14.89 | G300E | 1139583.23 | 8.94
1441 | Story26 | B46 | 40 MPa RC Beam (32.5 cm x 25 cm) | Beam | 40MPa | Concrete Rectangular | 250 | 325 | 812.5 | 4625 | 0.38 | 919.34 | G300E | 1989039.06 | 15.61 | G300E | 1139583.23 | 8.94
1442 | Story26 | B47 | 40 MPa RC Beam (45 cm x 25 cm) | Beam | 40MPa | Concrete Rectangular | 250 | 450 | 1125 | 7025 | 0.79 | 1933.49 | G300E | 3322825 | 26.07 | G300E | 1496913.93 | 11.75
1443 | Story26 | B48 | 40 MPa RC Beam (45 cm x 25 cm) | Beam | 40MPa | Concrete Rectangular | 250 | 450 | 1125 | 4625 | 0.52 | 1272.94 | G300E | 1847398.44 | 14.5 | G300E | 303519.09 | 2.38
1444 | Story26 | B49 | 40 MPa RC Beam (45 cm x 25 cm) | Beam | 40MPa | Concrete Rectangular | 250 | 450 | 1125 | 7025 | 0.79 | 1933.49 | G300E | 3203692.71 | 25.14 | G300E | 1794305.6 | 14.08
1445 | Story26 | B5 | 40 MPa RC Beam (45 cm x 25 cm) | Beam | 40MPa | Concrete Rectangular | 250 | 450 | 1125 | 4625 | 0.52 | 1272.94 | G300E | 1922843.75 | 15.09 | G300E | 2653019.09 | 20.82
1446 | Story26 | B50 | 40 MPa RC Beam (45 cm x 25 cm) | Beam | 40MPa | Concrete Rectangular | 250 | 450 | 1125 | 4625 | 0.52 | 1272.94 | G300E | 1907812.5 | 14.97 | G300E | 2653019.09 | 20.82
1447 | Story26 | B51 | 40 MPa RC Beam (45 cm x 25 cm) | Beam | 40MPa | Concrete Rectangular | 250 | 450 | 1125 | 7200 | 0.81 | 1981.65 | G300E | 3911700 | 30.69 | G300E | 4041815.4 | 31.71
1448 | Story26 | B52 | 40 MPa RC Beam (45 cm x 25 cm) | Beam | 40MPa | Concrete Rectangular | 250 | 450 | 1125 | 4625 | 0.52 | 1272.94 | G300E | 3078226.56 | 24.15 | G300E | 2147376.95 | 16.85
1449 | Story26 | B54 | 40 MPa RC Beam (45 cm x 25 cm) | Beam | 40MPa | Concrete Rectangular | 250 | 450 | 1125 | 4625 | 0.52 | 1272.94 | G300E | 3078804.69 | 24.16 | G300E | 2147354.84 | 16.85
1450 | Story26 | B55 | 40 MPa RC Beam (45 cm x 25 cm) | Beam | 40MPa | Concrete Rectangular | 250 | 450 | 1125 | 7025 | 0.79 | 1933.49 | G300E | 3816916.67 | 29.95 | G300E | 3943572.88 | 30.94
1451 | Story26 | B56 | 40 MPa RC Beam (45 cm x 25 cm) | Beam | 40MPa | Concrete Rectangular | 250 | 450 | 1125 | 4625 | 0.52 | 1272.94 | G300E | 1907812.5 | 14.97 | G300E | 2653019.09 | 20.82
1452 | Story26 | B57 | 40 MPa RC Beam (45 cm x 25 cm) | Beam | 40MPa | Concrete Rectangular | 250 | 450 | 1125 | 7025 | 0.79 | 1933.49 | G300E | 3203692.71 | 25.14 | G300E | 1794305.6 | 14.08
1453 | Story26 | B58 | 40 MPa RC Beam (45 cm x 25 cm) | Beam | 40MPa | Concrete Rectangular | 250 | 450 | 1125 | 4625 | 0.52 | 1272.94 | G300E | 1846820.31 | 14.49 | G300E | 303519.09 | 2.38
1454 | Story26 | B59 | 40 MPa RC Beam (45 cm x 25 cm) | Beam | 40MPa | Concrete Rectangular | 250 | 450 | 1125 | 7025 | 0.79 | 1933.49 | G300E | 3322825 | 26.07 | G300E | 1496913.93 | 11.75
1455 | Story26 | B6 | 40 MPa RC Beam (32.5 cm x 25 cm) | Beam | 40MPa | Concrete Rectangular | 250 | 325 | 812.5 | 7025 | 0.57 | 1396.41 | G300E | 3444006.25 | 27.02 | G300E | 2662917.87 | 20.89
1456 | Story26 | B60 | 40 MPa RC Beam (32.5 cm x 25 cm) | Beam | 40MPa | Concrete Rectangular | 250 | 325 | 812.5 | 4625 | 0.38 | 919.34 | G300E | 1982968.75 | 15.56 | G300E | 1139583.23 | 8.94
1457 | Story26 | B61 | 40 MPa RC Beam (32.5 cm x 25 cm) | Beam | 40MPa | Concrete Rectangular | 250 | 325 | 812.5 | 4625 | 0.38 | 919.34 | G300E | 1905789.06 | 14.95 | G300E | 1497791.58 | 11.75
1458 | Story26 | B62 | 40 MPa RC Beam (45 cm x 25 cm) | Beam | 40MPa | Concrete Rectangular | 250 | 450 | 1125 | 7025 | 0.79 | 1933.49 | G300E | 3181446.88 | 24.96 | G300E | 1496913.93 | 11.75
1459 | Story26 | B63 | 40 MPa RC Beam (45 cm x 25 cm) | Beam | 40MPa | Concrete Rectangular | 250 | 450 | 1125 | 4625 | 0.52 | 1272.94 | G300E | 1809242.19 | 14.2 | G300E | 890894.09 | 6.99
1460 | Story26 | B64 | 40 MPa RC Beam (45 cm x 25 cm) | Beam | 40MPa | Concrete Rectangular | 250 | 450 | 1125 | 7025 | 0.79 | 1933.49 | G300E | 3194911.46 | 25.07 | G300E | 2091697.26 | 16.41
1461 | Story26 | B65 | 40 MPa RC Beam (45 cm x 25 cm) | Beam | 40MPa | Concrete Rectangular | 250 | 450 | 1125 | 4625 | 0.52 | 1272.94 | G300E | 1922843.75 | 15.09 | G300E | 2653019.09 | 20.82
1462 | Story26 | B66 | 40 MPa RC Beam (45 cm x 25 cm) | Beam | 40MPa | Concrete Rectangular | 250 | 450 | 1125 | 7025 | 0.79 | 1933.49 | G300E | 2899276.04 | 22.75 | G300E | 3876047.26 | 30.41
1463 | Story26 | B67 | 40 MPa RC Beam (45 cm x 25 cm) | Beam | 40MPa | Concrete Rectangular | 250 | 450 | 1125 | 4625 | 0.52 | 1272.94 | G300E | 2267695.31 | 17.79 | G300E | 2506175.34 | 19.66
1464 | Story26 | B68 | 40 MPa RC Beam (45 cm x 25 cm) | Beam | 40MPa | Concrete Rectangular | 250 | 450 | 1125 | 7025 | 0.79 | 1933.49 | G300E | 3655341.67 | 28.68 | G300E | 2379133.33 | 18.67
1465 | Story26 | B69 | 40 MPa RC Beam (45 cm x 25 cm) | Beam | 40MPa | Concrete Rectangular | 250 | 450 | 1125 | 4625 | 0.52 | 1272.94 | G300E | 2267695.31 | 17.79 | G300E | 2506175.34 | 19.66
1466 | Story26 | B7 | 40 MPa RC Beam (45 cm x 25 cm) | Beam | 40MPa | Concrete Rectangular | 250 | 450 | 1125 | 4625 | 0.52 | 1272.94 | G300E | 2269140.62 | 17.8 | G300E | 2506175.34 | 19.66
1467 | Story26 | B70 | 40 MPa RC Beam (45 cm x 25 cm) | Beam | 40MPa | Concrete Rectangular | 250 | 450 | 1125 | 7025 | 0.79 | 1933.49 | G300E | 2899276.04 | 22.75 | G300E | 3876047.26 | 30.41
1468 | Story26 | B71 | 40 MPa RC Beam (45 cm x 25 cm) | Beam | 40MPa | Concrete Rectangular | 250 | 450 | 1125 | 4625 | 0.52 | 1272.94 | G300E | 2017656.25 | 15.83 | G300E | 2653019.09 | 20.82
1469 | Story26 | B72 | 40 MPa RC Beam (45 cm x 25 cm) | Beam | 40MPa | Concrete Rectangular | 250 | 450 | 1125 | 7025 | 0.79 | 1933.49 | G300E | 3194911.46 | 25.07 | G300E | 2091697.26 | 16.41
1470 | Story26 | B73 | 40 MPa RC Beam (45 cm x 25 cm) | Beam | 40MPa | Concrete Rectangular | 250 | 450 | 1125 | 4625 | 0.52 | 1272.94 | G300E | 1904054.69 | 14.94 | G300E | 890894.09 | 6.99
1471 | Story26 | B74 | 40 MPa RC Beam (45 cm x 25 cm) | Beam | 40MPa | Concrete Rectangular | 250 | 450 | 1125 | 7025 | 0.79 | 1933.49 | G300E | 3181739.58 | 24.97 | G300E | 1496913.93 | 11.75
1472 | Story26 | B75 | 40 MPa RC Beam (32.5 cm x 25 cm) | Beam | 40MPa | Concrete Rectangular | 250 | 325 | 812.5 | 4625 | 0.38 | 919.34 | G300E | 1909835.94 | 14.99 | G300E | 1525192.61 | 11.97
1473 | Story26 | B76 | 40 MPa RC Beam (32.5 cm x 25 cm) | Beam | 40MPa | Concrete Rectangular | 250 | 325 | 812.5 | 7025 | 0.57 | 1396.41 | G300E | 3697784.38 | 29.01 | G300E | 2313424.12 | 18.15
1474 | Story26 | B77 | 40 MPa RC Beam (32.5 cm x 25 cm) | Beam | 40MPa | Concrete Rectangular | 250 | 325 | 812.5 | 7025 | 0.57 | 1396.41 | G300E | 3430248.96 | 26.92 | G300E | 2196926.2 | 17.24
1475 | Story26 | B78 | 40 MPa RC Beam (32.5 cm x 25 cm) | Beam | 40MPa | Concrete Rectangular | 250 | 325 | 812.5 | 7025 | 0.57 | 1396.41 | G300E | 3442542.71 | 27.01 | G300E | 2662917.87 | 20.89
1476 | Story26 | B79 | 40 MPa RC Beam (32.5 cm x 25 cm) | Beam | 40MPa | Concrete Rectangular | 250 | 325 | 812.5 | 7025 | 0.57 | 1396.41 | G300E | 3380781.25 | 26.53 | G300E | 2662917.87 | 20.89
1477 | Story26 | B8 | 40 MPa RC Beam (32.5 cm x 25 cm) | Beam | 40MPa | Concrete Rectangular | 250 | 325 | 812.5 | 7025 | 0.57 | 1396.41 | G300E | 3381366.67 | 26.53 | G300E | 2546419.95 | 19.98
1478 | Story26 | B80 | 40 MPa RC Beam (32.5 cm x 25 cm) | Beam | 40MPa | Concrete Rectangular | 250 | 325 | 812.5 | 7025 | 0.57 | 1396.41 | G300E | 3442542.71 | 27.01 | G300E | 2662917.87 | 20.89
1479 | Story26 | B81 | 40 MPa RC Beam (32.5 cm x 25 cm) | Beam | 40MPa | Concrete Rectangular | 250 | 325 | 812.5 | 7025 | 0.57 | 1396.41 | G300E | 3430248.96 | 26.92 | G300E | 2196926.2 | 17.24
1480 | Story26 | B82 | 40 MPa RC Beam (32.5 cm x 25 cm) | Beam | 40MPa | Concrete Rectangular | 250 | 325 | 812.5 | 7025 | 0.57 | 1396.41 | G300E | 3697491.67 | 29.01 | G300E | 2313424.12 | 18.15
1481 | Story26 | B9 | 40 MPa RC Beam (45 cm x 25 cm) | Beam | 40MPa | Concrete Rectangular | 250 | 450 | 1125 | 4625 | 0.52 | 1272.94 | G300E | 2267695.31 | 17.79 | G300E | 2506175.34 | 19.66
1482 | Story3 | B1 | 40 MPa RC Beam (25 cm x 25 cm) | Beam | 40MPa | Concrete Rectangular | 250 | 250 | 625 | 4500 | 0.28 | 688.07 | G300E | 1576285.71 | 12.37 | G300E | 767571.43 | 6.02
1483 | Story3 | B10 | 40 MPa RC Beam (25 cm x 25 cm) | Beam | 40MPa | Concrete Rectangular | 250 | 250 | 625 | 6900 | 0.43 | 1055.05 | G300E | 2101050 | 16.49 | G300E | 626645.45 | 4.92
1484 | Story3 | B11 | 40 MPa RC Beam (25 cm x 25 cm) | Beam | 40MPa | Concrete Rectangular | 250 | 250 | 625 | 4500 | 0.28 | 688.07 | G300E | 1936928.57 | 15.2 | G300E | 414858.21 | 3.26
1485 | Story3 | B12 | 40 MPa RC Beam (25 cm x 25 cm) | Beam | 40MPa | Concrete Rectangular | 250 | 250 | 625 | 6900 | 0.43 | 1055.05 | G300E | 2072822.73 | 16.26 | G300E | 626645.45 | 4.92
1486 | Story3 | B13 | 40 MPa RC Beam (25 cm x 25 cm) | Beam | 40MPa | Concrete Rectangular | 250 | 250 | 625 | 4500 | 0.28 | 688.07 | G300E | 1965214.29 | 15.42 | G300E | 307822.5 | 2.42
1487 | Story3 | B14 | 40 MPa RC Beam (25 cm x 25 cm) | Beam | 40MPa | Concrete Rectangular | 250 | 250 | 625 | 6900 | 0.43 | 1055.05 | G300E | 2433504.55 | 19.09 | G300E | 626645.45 | 4.92
1488 | Story3 | B15 | 40 MPa RC Beam (25 cm x 25 cm) | Beam | 40MPa | Concrete Rectangular | 250 | 250 | 625 | 4500 | 0.28 | 688.07 | G300E | 1025678.57 | 8.05 | G300E | 767571.43 | 6.02
1489 | Story3 | B16 | 40 MPa RC Beam (25 cm x 25 cm) | Beam | 40MPa | Concrete Rectangular | 250 | 250 | 625 | 4500 | 0.28 | 688.07 | G300E | 1560857.14 | 12.25 | G300E | 741535.71 | 5.82
1490 | Story3 | B17 | 40 MPa RC Beam (25 cm x 25 cm) | Beam | 40MPa | Concrete Rectangular | 250 | 250 | 625 | 6900 | 0.43 | 1055.05 | G300E | 3919513.64 | 30.75 | G300E | 717349.87 | 5.63
1491 | Story3 | B18 | 40 MPa RC Beam (25 cm x 25 cm) | Beam | 40MPa | Concrete Rectangular | 250 | 250 | 625 | 4500 | 0.28 | 688.07 | G300E | 2002821.43 | 15.71 | G300E | 93751.07 | 0.74
1492 | Story3 | B19 | 40 MPa RC Beam (25 cm x 25 cm) | Beam | 40MPa | Concrete Rectangular | 250 | 250 | 625 | 6900 | 0.43 | 1055.05 | G300E | 3188113.64 | 25.02 | G300E | 664857.34 | 5.22
1493 | Story3 | B2 | 40 MPa RC Beam (25 cm x 25 cm) | Beam | 40MPa | Concrete Rectangular | 250 | 250 | 625 | 6900 | 0.43 | 1055.05 | G300E | 2368581.82 | 18.58 | G300E | 626645.45 | 4.92
1494 | Story3 | B20 | 40 MPa RC Beam (25 cm x 25 cm) | Beam | 40MPa | Concrete Rectangular | 250 | 250 | 625 | 4500 | 0.28 | 688.07 | G300E | 1908321.43 | 14.97 | G300E | 260946.96 | 2.05
1495 | Story3 | B21 | 40 MPa RC Beam (25 cm x 25 cm) | Beam | 40MPa | Concrete Rectangular | 250 | 250 | 625 | 6900 | 0.43 | 1055.05 | G300E | 2665595.45 | 20.92 | G300E | 695254.19 | 5.46
1496 | Story3 | B22 | 40 MPa RC Beam (25 cm x 25 cm) | Beam | 40MPa | Concrete Rectangular | 250 | 250 | 625 | 4800 | 0.3 | 733.94 | G300E | 2222400 | 17.44 | G300E | 709360.8 | 5.57
1497 | Story3 | B23 | 40 MPa RC Beam (25 cm x 25 cm) | Beam | 40MPa | Concrete Rectangular | 250 | 250 | 625 | 6900 | 0.43 | 1055.05 | G300E | 2516304.55 | 19.74 | G300E | 626645.45 | 4.92
1498 | Story3 | B24 | 40 MPa RC Beam (25 cm x 25 cm) | Beam | 40MPa | Concrete Rectangular | 250 | 250 | 625 | 4800 | 0.3 | 733.94 | G300E | 2090880 | 16.41 | G300E | 769253.6 | 6.04
1499 | Story3 | B25 | 40 MPa RC Beam (25 cm x 25 cm) | Beam | 40MPa | Concrete Rectangular | 250 | 250 | 625 | 6900 | 0.43 | 1055.05 | G300E | 3193759.09 | 25.06 | G300E | 695254.19 | 5.46
1500 | Story3 | B26 | 40 MPa RC Beam (25 cm x 25 cm) | Beam | 40MPa | Concrete Rectangular | 250 | 250 | 625 | 4500 | 0.28 | 688.07 | G300E | 1667571.43 | 13.08 | G300E | 367982.68 | 2.89
1501 | Story3 | B27 | 40 MPa RC Beam (25 cm x 25 cm) | Beam | 40MPa | Concrete Rectangular | 250 | 250 | 625 | 6900 | 0.43 | 1055.05 | G300E | 3188740.91 | 25.02 | G300E | 359061.89 | 2.82
1502 | Story3 | B28 | 40 MPa RC Beam (25 cm x 25 cm) | Beam | 40MPa | Concrete Rectangular | 250 | 250 | 625 | 4500 | 0.28 | 688.07 | G300E | 1714178.57 | 13.45 | G300E | 46875.54 | 0.37
1503 | Story3 | B29 | 40 MPa RC Beam (25 cm x 25 cm) | Beam | 40MPa | Concrete Rectangular | 250 | 250 | 625 | 6900 | 0.43 | 1055.05 | G300E | 3919827.27 | 30.76 | G300E | 323425.74 | 2.54
1504 | Story3 | B3 | 40 MPa RC Beam (25 cm x 25 cm) | Beam | 40MPa | Concrete Rectangular | 250 | 250 | 625 | 4500 | 0.28 | 688.07 | G300E | 2171571.43 | 17.04 | G300E | 414858.21 | 3.26
1505 | Story3 | B30 | 40 MPa RC Beam (25 cm x 25 cm) | Beam | 40MPa | Concrete Rectangular | 250 | 250 | 625 | 4500 | 0.28 | 688.07 | G300E | 936000 | 7.34 | G300E | 741535.71 | 5.82
1506 | Story3 | B31 | 40 MPa RC Beam (25 cm x 25 cm) | Beam | 40MPa | Concrete Rectangular | 250 | 250 | 625 | 4500 | 0.28 | 688.07 | G300E | 1561500 | 12.25 | G300E | 738642.86 | 5.8
1507 | Story3 | B32 | 40 MPa RC Beam (25 cm x 25 cm) | Beam | 40MPa | Concrete Rectangular | 250 | 250 | 625 | 6900 | 0.43 | 1055.05 | G300E | 3872781.82 | 30.39 | G300E | 709002.44 | 5.56
1508 | Story3 | B33 | 40 MPa RC Beam (25 cm x 25 cm) | Beam | 40MPa | Concrete Rectangular | 250 | 250 | 625 | 4500 | 0.28 | 688.07 | G300E | 1989642.86 | 15.61 | G300E | 93751.07 | 0.74
1509 | Story3 | B34 | 40 MPa RC Beam (25 cm x 25 cm) | Beam | 40MPa | Concrete Rectangular | 250 | 250 | 625 | 6900 | 0.43 | 1055.05 | G300E | 3226063.64 | 25.31 | G300E | 680199.65 | 5.34
1510 | Story3 | B35 | 40 MPa RC Beam (25 cm x 25 cm) | Beam | 40MPa | Concrete Rectangular | 250 | 250 | 625 | 4500 | 0.28 | 688.07 | G300E | 1811250 | 14.21 | G300E | 689089.82 | 5.41
1511 | Story3 | B36 | 40 MPa RC Beam (25 cm x 25 cm) | Beam | 40MPa | Concrete Rectangular | 250 | 250 | 625 | 7200 | 0.45 | 1100.92 | G300E | 3534886.96 | 27.74 | G300E | 752530.7 | 5.9
1512 | Story3 | B4 | 40 MPa RC Beam (25 cm x 25 cm) | Beam | 40MPa | Concrete Rectangular | 250 | 250 | 625 | 6900 | 0.43 | 1055.05 | G300E | 2073136.36 | 16.27 | G300E | 626645.45 | 4.92
1513 | Story3 | B40 | 40 MPa RC Beam (25 cm x 25 cm) | Beam | 40MPa | Concrete Rectangular | 250 | 250 | 625 | 6900 | 0.43 | 1055.05 | G300E | 3378900 | 26.51 | G300E | 621275.25 | 4.87
1514 | Story3 | B41 | 40 MPa RC Beam (25 cm x 25 cm) | Beam | 40MPa | Concrete Rectangular | 250 | 250 | 625 | 4500 | 0.28 | 688.07 | G300E | 1574035.71 | 12.35 | G300E | 642214.29 | 5.04
1515 | Story3 | B42 | 40 MPa RC Beam (25 cm x 25 cm) | Beam | 40MPa | Concrete Rectangular | 250 | 250 | 625 | 6900 | 0.43 | 1055.05 | G300E | 3226377.27 | 25.32 | G300E | 277490.56 | 2.18
1516 | Story3 | B43 | 40 MPa RC Beam (25 cm x 25 cm) | Beam | 40MPa | Concrete Rectangular | 250 | 250 | 625 | 4500 | 0.28 | 688.07 | G300E | 1696500 | 13.31 | G300E | 46875.54 | 0.37
1517 | Story3 | B44 | 40 MPa RC Beam (25 cm x 25 cm) | Beam | 40MPa | Concrete Rectangular | 250 | 250 | 625 | 6900 | 0.43 | 1055.05 | G300E | 3872781.82 | 30.39 | G300E | 323229.72 | 2.54
1518 | Story3 | B45 | 40 MPa RC Beam (25 cm x 25 cm) | Beam | 40MPa | Concrete Rectangular | 250 | 250 | 625 | 4500 | 0.28 | 688.07 | G300E | 936000 | 7.34 | G300E | 738642.86 | 5.8
1519 | Story3 | B46 | 40 MPa RC Beam (25 cm x 25 cm) | Beam | 40MPa | Concrete Rectangular | 250 | 250 | 625 | 4500 | 0.28 | 688.07 | G300E | 1560857.14 | 12.25 | G300E | 741535.71 | 5.82
1520 | Story3 | B47 | 40 MPa RC Beam (25 cm x 25 cm) | Beam | 40MPa | Concrete Rectangular | 250 | 250 | 625 | 6900 | 0.43 | 1055.05 | G300E | 3872781.82 | 30.39 | G300E | 709002.44 | 5.56
1521 | Story3 | B48 | 40 MPa RC Beam (25 cm x 25 cm) | Beam | 40MPa | Concrete Rectangular | 250 | 250 | 625 | 4500 | 0.28 | 688.07 | G300E | 2003142.86 | 15.72 | G300E | 93751.07 | 0.74
1522 | Story3 | B49 | 40 MPa RC Beam (25 cm x 25 cm) | Beam | 40MPa | Concrete Rectangular | 250 | 250 | 625 | 6900 | 0.43 | 1055.05 | G300E | 3226377.27 | 25.32 | G300E | 679258.74 | 5.33
1523 | Story3 | B5 | 40 MPa RC Beam (25 cm x 25 cm) | Beam | 40MPa | Concrete Rectangular | 250 | 250 | 625 | 4500 | 0.28 | 688.07 | G300E | 2111785.71 | 16.57 | G300E | 414858.21 | 3.26
1524 | Story3 | B50 | 40 MPa RC Beam (25 cm x 25 cm) | Beam | 40MPa | Concrete Rectangular | 250 | 250 | 625 | 4500 | 0.28 | 688.07 | G300E | 1908000 | 14.97 | G300E | 367982.68 | 2.89
1525 | Story3 | B51 | 40 MPa RC Beam (25 cm x 25 cm) | Beam | 40MPa | Concrete Rectangular | 250 | 250 | 625 | 7200 | 0.45 | 1100.92 | G300E | 3529565.22 | 27.69 | G300E | 752530.7 | 5.9
1526 | Story3 | B52 | 40 MPa RC Beam (25 cm x 25 cm) | Beam | 40MPa | Concrete Rectangular | 250 | 250 | 625 | 4500 | 0.28 | 688.07 | G300E | 2016600 | 15.82 | G300E | 699300 | 5.49
1527 | Story3 | B54 | 40 MPa RC Beam (25 cm x 25 cm) | Beam | 40MPa | Concrete Rectangular | 250 | 250 | 625 | 4500 | 0.28 | 688.07 | G300E | 1963200 | 15.4 | G300E | 699300 | 5.49
1528 | Story3 | B55 | 40 MPa RC Beam (25 cm x 25 cm) | Beam | 40MPa | Concrete Rectangular | 250 | 250 | 625 | 6900 | 0.43 | 1055.05 | G300E | 3382200 | 26.54 | G300E | 621275.25 | 4.87
1529 | Story3 | B56 | 40 MPa RC Beam (25 cm x 25 cm) | Beam | 40MPa | Concrete Rectangular | 250 | 250 | 625 | 4500 | 0.28 | 688.07 | G300E | 1667892.86 | 13.09 | G300E | 475018.39 | 3.73
1530 | Story3 | B57 | 40 MPa RC Beam (25 cm x 25 cm) | Beam | 40MPa | Concrete Rectangular | 250 | 250 | 625 | 6900 | 0.43 | 1055.05 | G300E | 3226377.27 | 25.32 | G300E | 277490.56 | 2.18
1531 | Story3 | B58 | 40 MPa RC Beam (25 cm x 25 cm) | Beam | 40MPa | Concrete Rectangular | 250 | 250 | 625 | 4500 | 0.28 | 688.07 | G300E | 1714178.57 | 13.45 | G300E | 153911.25 | 1.21
1532 | Story3 | B59 | 40 MPa RC Beam (25 cm x 25 cm) | Beam | 40MPa | Concrete Rectangular | 250 | 250 | 625 | 6900 | 0.43 | 1055.05 | G300E | 3872781.82 | 30.39 | G300E | 323229.72 | 2.54
1533 | Story3 | B6 | 40 MPa RC Beam (25 cm x 25 cm) | Beam | 40MPa | Concrete Rectangular | 250 | 250 | 625 | 6900 | 0.43 | 1055.05 | G300E | 2097887.5 | 16.46 | G300E | 574425 | 4.51
1534 | Story3 | B60 | 40 MPa RC Beam (25 cm x 25 cm) | Beam | 40MPa | Concrete Rectangular | 250 | 250 | 625 | 4500 | 0.28 | 688.07 | G300E | 936000 | 7.34 | G300E | 741535.71 | 5.82
1535 | Story3 | B61 | 40 MPa RC Beam (25 cm x 25 cm) | Beam | 40MPa | Concrete Rectangular | 250 | 250 | 625 | 4500 | 0.28 | 688.07 | G300E | 1576285.71 | 12.37 | G300E | 767571.43 | 6.02
1536 | Story3 | B62 | 40 MPa RC Beam (25 cm x 25 cm) | Beam | 40MPa | Concrete Rectangular | 250 | 250 | 625 | 6900 | 0.43 | 1055.05 | G300E | 3919513.64 | 30.75 | G300E | 717350.66 | 5.63
1537 | Story3 | B63 | 40 MPa RC Beam (25 cm x 25 cm) | Beam | 40MPa | Concrete Rectangular | 250 | 250 | 625 | 4500 | 0.28 | 688.07 | G300E | 2171250 | 17.04 | G300E | 414858.21 | 3.26
1538 | Story3 | B64 | 40 MPa RC Beam (25 cm x 25 cm) | Beam | 40MPa | Concrete Rectangular | 250 | 250 | 625 | 6900 | 0.43 | 1055.05 | G300E | 3188427.27 | 25.02 | G300E | 664857.34 | 5.22
1539 | Story3 | B65 | 40 MPa RC Beam (25 cm x 25 cm) | Beam | 40MPa | Concrete Rectangular | 250 | 250 | 625 | 4500 | 0.28 | 688.07 | G300E | 2096035.71 | 16.45 | G300E | 414858.21 | 3.26
1540 | Story3 | B66 | 40 MPa RC Beam (25 cm x 25 cm) | Beam | 40MPa | Concrete Rectangular | 250 | 250 | 625 | 6900 | 0.43 | 1055.05 | G300E | 3193759.09 | 25.06 | G300E | 695254.19 | 5.46
1541 | Story3 | B67 | 40 MPa RC Beam (25 cm x 25 cm) | Beam | 40MPa | Concrete Rectangular | 250 | 250 | 625 | 4500 | 0.28 | 688.07 | G300E | 2081250 | 16.33 | G300E | 545331.7 | 4.28
1542 | Story3 | B68 | 40 MPa RC Beam (25 cm x 25 cm) | Beam | 40MPa | Concrete Rectangular | 250 | 250 | 625 | 6900 | 0.43 | 1055.05 | G300E | 2519127.27 | 19.77 | G300E | 626645.45 | 4.92
1543 | Story3 | B69 | 40 MPa RC Beam (25 cm x 25 cm) | Beam | 40MPa | Concrete Rectangular | 250 | 250 | 625 | 4500 | 0.28 | 688.07 | G300E | 2036571.43 | 15.98 | G300E | 652367.41 | 5.12
1544 | Story3 | B7 | 40 MPa RC Beam (25 cm x 25 cm) | Beam | 40MPa | Concrete Rectangular | 250 | 250 | 625 | 4500 | 0.28 | 688.07 | G300E | 2082535.71 | 16.34 | G300E | 545331.7 | 4.28
1545 | Story3 | B70 | 40 MPa RC Beam (25 cm x 25 cm) | Beam | 40MPa | Concrete Rectangular | 250 | 250 | 625 | 6900 | 0.43 | 1055.05 | G300E | 3193759.09 | 25.06 | G300E | 695254.19 | 5.46
1546 | Story3 | B71 | 40 MPa RC Beam (25 cm x 25 cm) | Beam | 40MPa | Concrete Rectangular | 250 | 250 | 625 | 4500 | 0.28 | 688.07 | G300E | 1936928.57 | 15.2 | G300E | 414858.21 | 3.26
1547 | Story3 | B72 | 40 MPa RC Beam (25 cm x 25 cm) | Beam | 40MPa | Concrete Rectangular | 250 | 250 | 625 | 6900 | 0.43 | 1055.05 | G300E | 3188740.91 | 25.02 | G300E | 359061.89 | 2.82
1548 | Story3 | B73 | 40 MPa RC Beam (25 cm x 25 cm) | Beam | 40MPa | Concrete Rectangular | 250 | 250 | 625 | 4500 | 0.28 | 688.07 | G300E | 1965214.29 | 15.42 | G300E | 414858.21 | 3.26
1549 | Story3 | B74 | 40 MPa RC Beam (25 cm x 25 cm) | Beam | 40MPa | Concrete Rectangular | 250 | 250 | 625 | 6900 | 0.43 | 1055.05 | G300E | 3919827.27 | 30.76 | G300E | 323425.74 | 2.54
1550 | Story3 | B75 | 40 MPa RC Beam (25 cm x 25 cm) | Beam | 40MPa | Concrete Rectangular | 250 | 250 | 625 | 4500 | 0.28 | 688.07 | G300E | 1025678.57 | 8.05 | G300E | 767571.43 | 6.02
1551 | Story3 | B76 | 40 MPa RC Beam (25 cm x 25 cm) | Beam | 40MPa | Concrete Rectangular | 250 | 250 | 625 | 6900 | 0.43 | 1055.05 | G300E | 2433818.18 | 19.1 | G300E | 626645.45 | 4.92
1552 | Story3 | B77 | 40 MPa RC Beam (25 cm x 25 cm) | Beam | 40MPa | Concrete Rectangular | 250 | 250 | 625 | 6900 | 0.43 | 1055.05 | G300E | 2072822.73 | 16.26 | G300E | 626645.45 | 4.92
1553 | Story3 | B78 | 40 MPa RC Beam (25 cm x 25 cm) | Beam | 40MPa | Concrete Rectangular | 250 | 250 | 625 | 6900 | 0.43 | 1055.05 | G300E | 2101050 | 16.49 | G300E | 626645.45 | 4.92
1554 | Story3 | B79 | 40 MPa RC Beam (25 cm x 25 cm) | Beam | 40MPa | Concrete Rectangular | 250 | 250 | 625 | 6900 | 0.43 | 1055.05 | G300E | 2103245.45 | 16.5 | G300E | 626645.45 | 4.92
1555 | Story3 | B8 | 40 MPa RC Beam (25 cm x 25 cm) | Beam | 40MPa | Concrete Rectangular | 250 | 250 | 625 | 6900 | 0.43 | 1055.05 | G300E | 2103559.09 | 16.51 | G300E | 626645.45 | 4.92
1556 | Story3 | B80 | 40 MPa RC Beam (25 cm x 25 cm) | Beam | 40MPa | Concrete Rectangular | 250 | 250 | 625 | 6900 | 0.43 | 1055.05 | G300E | 2101050 | 16.49 | G300E | 626645.45 | 4.92
1557 | Story3 | B81 | 40 MPa RC Beam (25 cm x 25 cm) | Beam | 40MPa | Concrete Rectangular | 250 | 250 | 625 | 6900 | 0.43 | 1055.05 | G300E | 2072822.73 | 16.26 | G300E | 626645.45 | 4.92
1558 | Story3 | B82 | 40 MPa RC Beam (25 cm x 25 cm) | Beam | 40MPa | Concrete Rectangular | 250 | 250 | 625 | 6900 | 0.43 | 1055.05 | G300E | 2433504.55 | 19.09 | G300E | 626645.45 | 4.92
1559 | Story3 | B9 | 40 MPa RC Beam (25 cm x 25 cm) | Beam | 40MPa | Concrete Rectangular | 250 | 250 | 625 | 4500 | 0.28 | 688.07 | G300E | 2034964.29 | 15.97 | G300E | 545331.7 | 4.28
1560 | Story4 | B1 | 40 MPa RC Beam (25 cm x 25 cm) | Beam | 40MPa | Concrete Rectangular | 250 | 250 | 625 | 4500 | 0.28 | 688.07 | G300E | 1589785.71 | 12.47 | G300E | 779142.86 | 6.11
1561 | Story4 | B10 | 40 MPa RC Beam (25 cm x 25 cm) | Beam | 40MPa | Concrete Rectangular | 250 | 250 | 625 | 6900 | 0.43 | 1055.05 | G300E | 2105440.91 | 16.52 | G300E | 626645.45 | 4.92
1562 | Story4 | B11 | 40 MPa RC Beam (25 cm x 25 cm) | Beam | 40MPa | Concrete Rectangular | 250 | 250 | 625 | 4500 | 0.28 | 688.07 | G300E | 1976785.71 | 15.51 | G300E | 200786.79 | 1.58
1563 | Story4 | B12 | 40 MPa RC Beam (25 cm x 25 cm) | Beam | 40MPa | Concrete Rectangular | 250 | 250 | 625 | 6900 | 0.43 | 1055.05 | G300E | 2080977.27 | 16.33 | G300E | 626645.45 | 4.92
1564 | Story4 | B13 | 40 MPa RC Beam (25 cm x 25 cm) | Beam | 40MPa | Concrete Rectangular | 250 | 250 | 625 | 4500 | 0.28 | 688.07 | G300E | 1978392.86 | 15.52 | G300E | 200786.79 | 1.58
1565 | Story4 | B14 | 40 MPa RC Beam (25 cm x 25 cm) | Beam | 40MPa | Concrete Rectangular | 250 | 250 | 625 | 6900 | 0.43 | 1055.05 | G300E | 2439777.27 | 19.14 | G300E | 649515.03 | 5.1
1566 | Story4 | B15 | 40 MPa RC Beam (25 cm x 25 cm) | Beam | 40MPa | Concrete Rectangular | 250 | 250 | 625 | 4500 | 0.28 | 688.07 | G300E | 1031142.86 | 8.09 | G300E | 779142.86 | 6.11
1567 | Story4 | B16 | 40 MPa RC Beam (25 cm x 25 cm) | Beam | 40MPa | Concrete Rectangular | 250 | 250 | 625 | 4500 | 0.28 | 688.07 | G300E | 1575321.43 | 12.36 | G300E | 757928.57 | 5.95
1568 | Story4 | B17 | 40 MPa RC Beam (25 cm x 25 cm) | Beam | 40MPa | Concrete Rectangular | 250 | 250 | 625 | 6900 | 0.43 | 1055.05 | G300E | 3914181.82 | 30.71 | G300E | 713834.01 | 5.6
1569 | Story4 | B18 | 40 MPa RC Beam (25 cm x 25 cm) | Beam | 40MPa | Concrete Rectangular | 250 | 250 | 625 | 4500 | 0.28 | 688.07 | G300E | 2051357.14 | 16.1 | G300E | 93751.07 | 0.74
1570 | Story4 | B19 | 40 MPa RC Beam (25 cm x 25 cm) | Beam | 40MPa | Concrete Rectangular | 250 | 250 | 625 | 6900 | 0.43 | 1055.05 | G300E | 3194072.73 | 25.06 | G300E | 674554.19 | 5.29
1571 | Story4 | B2 | 40 MPa RC Beam (25 cm x 25 cm) | Beam | 40MPa | Concrete Rectangular | 250 | 250 | 625 | 6900 | 0.43 | 1055.05 | G300E | 2439777.27 | 19.14 | G300E | 660805.94 | 5.18
1572 | Story4 | B20 | 40 MPa RC Beam (25 cm x 25 cm) | Beam | 40MPa | Concrete Rectangular | 250 | 250 | 625 | 4500 | 0.28 | 688.07 | G300E | 1955571.43 | 15.34 | G300E | 628929.64 | 4.93
1573 | Story4 | B21 | 40 MPa RC Beam (25 cm x 25 cm) | Beam | 40MPa | Concrete Rectangular | 250 | 250 | 625 | 6900 | 0.43 | 1055.05 | G300E | 2637368.18 | 20.69 | G300E | 683963.28 | 5.37
1574 | Story4 | B22 | 40 MPa RC Beam (25 cm x 25 cm) | Beam | 40MPa | Concrete Rectangular | 250 | 250 | 625 | 4800 | 0.3 | 733.94 | G300E | 2378880 | 18.67 | G300E | 717040.8 | 5.63
1575 | Story4 | B23 | 40 MPa RC Beam (25 cm x 25 cm) | Beam | 40MPa | Concrete Rectangular | 250 | 250 | 625 | 6900 | 0.43 | 1055.05 | G300E | 2418763.64 | 18.98 | G300E | 676513.64 | 5.31
1576 | Story4 | B24 | 40 MPa RC Beam (25 cm x 25 cm) | Beam | 40MPa | Concrete Rectangular | 250 | 250 | 625 | 4800 | 0.3 | 733.94 | G300E | 2233600 | 17.53 | G300E | 769253.6 | 6.04
1577 | Story4 | B25 | 40 MPa RC Beam (25 cm x 25 cm) | Beam | 40MPa | Concrete Rectangular | 250 | 250 | 625 | 6900 | 0.43 | 1055.05 | G300E | 3150790.91 | 24.72 | G300E | 695254.19 | 5.46
1578 | Story4 | B26 | 40 MPa RC Beam (25 cm x 25 cm) | Beam | 40MPa | Concrete Rectangular | 250 | 250 | 625 | 4500 | 0.28 | 688.07 | G300E | 1693285.71 | 13.29 | G300E | 689089.82 | 5.41
1579 | Story4 | B27 | 40 MPa RC Beam (25 cm x 25 cm) | Beam | 40MPa | Concrete Rectangular | 250 | 250 | 625 | 6900 | 0.43 | 1055.05 | G300E | 3195013.64 | 25.07 | G300E | 695254.19 | 5.46
1580 | Story4 | B28 | 40 MPa RC Beam (25 cm x 25 cm) | Beam | 40MPa | Concrete Rectangular | 250 | 250 | 625 | 4500 | 0.28 | 688.07 | G300E | 1720607.14 | 13.5 | G300E | 46875.54 | 0.37
1581 | Story4 | B29 | 40 MPa RC Beam (25 cm x 25 cm) | Beam | 40MPa | Concrete Rectangular | 250 | 250 | 625 | 6900 | 0.43 | 1055.05 | G300E | 3914495.45 | 30.71 | G300E | 742693.26 | 5.83
1582 | Story4 | B3 | 40 MPa RC Beam (25 cm x 25 cm) | Beam | 40MPa | Concrete Rectangular | 250 | 250 | 625 | 4500 | 0.28 | 688.07 | G300E | 2279250 | 17.88 | G300E | 438295.98 | 3.44
1583 | Story4 | B30 | 40 MPa RC Beam (25 cm x 25 cm) | Beam | 40MPa | Concrete Rectangular | 250 | 250 | 625 | 4500 | 0.28 | 688.07 | G300E | 1002857.14 | 7.87 | G300E | 757928.57 | 5.95
1584 | Story4 | B31 | 40 MPa RC Beam (25 cm x 25 cm) | Beam | 40MPa | Concrete Rectangular | 250 | 250 | 625 | 4500 | 0.28 | 688.07 | G300E | 1575642.86 | 12.36 | G300E | 756000 | 5.93
1585 | Story4 | B32 | 40 MPa RC Beam (25 cm x 25 cm) | Beam | 40MPa | Concrete Rectangular | 250 | 250 | 625 | 6900 | 0.43 | 1055.05 | G300E | 3893481.82 | 30.55 | G300E | 699028.81 | 5.48
1586 | Story4 | B33 | 40 MPa RC Beam (25 cm x 25 cm) | Beam | 40MPa | Concrete Rectangular | 250 | 250 | 625 | 4500 | 0.28 | 688.07 | G300E | 2029500 | 15.92 | G300E | 93751.07 | 0.74
1587 | Story4 | B34 | 40 MPa RC Beam (25 cm x 25 cm) | Beam | 40MPa | Concrete Rectangular | 250 | 250 | 625 | 6900 | 0.43 | 1055.05 | G300E | 3274990.91 | 25.7 | G300E | 649149.65 | 5.09
1588 | Story4 | B35 | 40 MPa RC Beam (25 cm x 25 cm) | Beam | 40MPa | Concrete Rectangular | 250 | 250 | 625 | 4500 | 0.28 | 688.07 | G300E | 1832785.71 | 14.38 | G300E | 689089.82 | 5.41
1589 | Story4 | B36 | 40 MPa RC Beam (25 cm x 25 cm) | Beam | 40MPa | Concrete Rectangular | 250 | 250 | 625 | 7200 | 0.45 | 1100.92 | G300E | 3590295.65 | 28.17 | G300E | 752530.7 | 5.9
1590 | Story4 | B4 | 40 MPa RC Beam (25 cm x 25 cm) | Beam | 40MPa | Concrete Rectangular | 250 | 250 | 625 | 6900 | 0.43 | 1055.05 | G300E | 2080977.27 | 16.33 | G300E | 626645.45 | 4.92
1591 | Story4 | B40 | 40 MPa RC Beam (25 cm x 25 cm) | Beam | 40MPa | Concrete Rectangular | 250 | 250 | 625 | 6900 | 0.43 | 1055.05 | G300E | 3431100 | 26.92 | G300E | 721175.25 | 5.66
1592 | Story4 | B41 | 40 MPa RC Beam (25 cm x 25 cm) | Beam | 40MPa | Concrete Rectangular | 250 | 250 | 625 | 4500 | 0.28 | 688.07 | G300E | 1578214.29 | 12.38 | G300E | 642214.29 | 5.04
1593 | Story4 | B42 | 40 MPa RC Beam (25 cm x 25 cm) | Beam | 40MPa | Concrete Rectangular | 250 | 250 | 625 | 6900 | 0.43 | 1055.05 | G300E | 3275618.18 | 25.7 | G300E | 590813.28 | 4.64
1594 | Story4 | B43 | 40 MPa RC Beam (25 cm x 25 cm) | Beam | 40MPa | Concrete Rectangular | 250 | 250 | 625 | 4500 | 0.28 | 688.07 | G300E | 1694571.43 | 13.3 | G300E | 46875.54 | 0.37
1595 | Story4 | B44 | 40 MPa RC Beam (25 cm x 25 cm) | Beam | 40MPa | Concrete Rectangular | 250 | 250 | 625 | 6900 | 0.43 | 1055.05 | G300E | 3893481.82 | 30.55 | G300E | 637245.58 | 5
1596 | Story4 | B45 | 40 MPa RC Beam (25 cm x 25 cm) | Beam | 40MPa | Concrete Rectangular | 250 | 250 | 625 | 4500 | 0.28 | 688.07 | G300E | 1069714.29 | 8.39 | G300E | 756000 | 5.93
1597 | Story4 | B46 | 40 MPa RC Beam (25 cm x 25 cm) | Beam | 40MPa | Concrete Rectangular | 250 | 250 | 625 | 4500 | 0.28 | 688.07 | G300E | 1575321.43 | 12.36 | G300E | 757928.57 | 5.95
1598 | Story4 | B47 | 40 MPa RC Beam (25 cm x 25 cm) | Beam | 40MPa | Concrete Rectangular | 250 | 250 | 625 | 6900 | 0.43 | 1055.05 | G300E | 3893481.82 | 30.55 | G300E | 699028.81 | 5.48
1599 | Story4 | B48 | 40 MPa RC Beam (25 cm x 25 cm) | Beam | 40MPa | Concrete Rectangular | 250 | 250 | 625 | 4500 | 0.28 | 688.07 | G300E | 2051357.14 | 16.1 | G300E | 93751.07 | 0.74
1600 | Story4 | B49 | 40 MPa RC Beam (25 cm x 25 cm) | Beam | 40MPa | Concrete Rectangular | 250 | 250 | 625 | 6900 | 0.43 | 1055.05 | G300E | 3274990.91 | 25.7 | G300E | 649149.65 | 5.09
1601 | Story4 | B5 | 40 MPa RC Beam (25 cm x 25 cm) | Beam | 40MPa | Concrete Rectangular | 250 | 250 | 625 | 4500 | 0.28 | 688.07 | G300E | 2166107.14 | 17 | G300E | 414858.21 | 3.26
1602 | Story4 | B50 | 40 MPa RC Beam (25 cm x 25 cm) | Beam | 40MPa | Concrete Rectangular | 250 | 250 | 625 | 4500 | 0.28 | 688.07 | G300E | 1955250 | 15.34 | G300E | 628929.64 | 4.93
1603 | Story4 | B51 | 40 MPa RC Beam (25 cm x 25 cm) | Beam | 40MPa | Concrete Rectangular | 250 | 250 | 625 | 7200 | 0.45 | 1100.92 | G300E | 3584034.78 | 28.12 | G300E | 752530.7 | 5.9
1604 | Story4 | B52 | 40 MPa RC Beam (25 cm x 25 cm) | Beam | 40MPa | Concrete Rectangular | 250 | 250 | 625 | 4500 | 0.28 | 688.07 | G300E | 2225700 | 17.46 | G300E | 721175.25 | 5.66
1605 | Story4 | B54 | 40 MPa RC Beam (25 cm x 25 cm) | Beam | 40MPa | Concrete Rectangular | 250 | 250 | 625 | 4500 | 0.28 | 688.07 | G300E | 2097300 | 16.46 | G300E | 721175.25 | 5.66
1606 | Story4 | B55 | 40 MPa RC Beam (25 cm x 25 cm) | Beam | 40MPa | Concrete Rectangular | 250 | 250 | 625 | 6900 | 0.43 | 1055.05 | G300E | 3434700 | 26.95 | G300E | 721175.25 | 5.66
1607 | Story4 | B56 | 40 MPa RC Beam (25 cm x 25 cm) | Beam | 40MPa | Concrete Rectangular | 250 | 250 | 625 | 4500 | 0.28 | 688.07 | G300E | 1692964.29 | 13.28 | G300E | 689089.82 | 5.41
1608 | Story4 | B57 | 40 MPa RC Beam (25 cm x 25 cm) | Beam | 40MPa | Concrete Rectangular | 250 | 250 | 625 | 6900 | 0.43 | 1055.05 | G300E | 3275304.55 | 25.7 | G300E | 590813.28 | 4.64
1609 | Story4 | B58 | 40 MPa RC Beam (25 cm x 25 cm) | Beam | 40MPa | Concrete Rectangular | 250 | 250 | 625 | 4500 | 0.28 | 688.07 | G300E | 1720928.57 | 13.5 | G300E | 153911.25 | 1.21
1610 | Story4 | B59 | 40 MPa RC Beam (25 cm x 25 cm) | Beam | 40MPa | Concrete Rectangular | 250 | 250 | 625 | 6900 | 0.43 | 1055.05 | G300E | 3893481.82 | 30.55 | G300E | 637245.58 | 5
1611 | Story4 | B6 | 40 MPa RC Beam (25 cm x 25 cm) | Beam | 40MPa | Concrete Rectangular | 250 | 250 | 625 | 6900 | 0.43 | 1055.05 | G300E | 2103350 | 16.5 | G300E | 670162.5 | 5.26
1612 | Story4 | B60 | 40 MPa RC Beam (25 cm x 25 cm) | Beam | 40MPa | Concrete Rectangular | 250 | 250 | 625 | 4500 | 0.28 | 688.07 | G300E | 1002857.14 | 7.87 | G300E | 757928.57 | 5.95
1613 | Story4 | B61 | 40 MPa RC Beam (25 cm x 25 cm) | Beam | 40MPa | Concrete Rectangular | 250 | 250 | 625 | 4500 | 0.28 | 688.07 | G300E | 1589785.71 | 12.47 | G300E | 779142.86 | 6.11
1614 | Story4 | B62 | 40 MPa RC Beam (25 cm x 25 cm) | Beam | 40MPa | Concrete Rectangular | 250 | 250 | 625 | 6900 | 0.43 | 1055.05 | G300E | 3914495.45 | 30.71 | G300E | 713834.8 | 5.6
1615 | Story4 | B63 | 40 MPa RC Beam (25 cm x 25 cm) | Beam | 40MPa | Concrete Rectangular | 250 | 250 | 625 | 4500 | 0.28 | 688.07 | G300E | 2279571.43 | 17.89 | G300E | 438295.98 | 3.44
1616 | Story4 | B64 | 40 MPa RC Beam (25 cm x 25 cm) | Beam | 40MPa | Concrete Rectangular | 250 | 250 | 625 | 6900 | 0.43 | 1055.05 | G300E | 3194700 | 25.07 | G300E | 674554.19 | 5.29
1617 | Story4 | B65 | 40 MPa RC Beam (25 cm x 25 cm) | Beam | 40MPa | Concrete Rectangular | 250 | 250 | 625 | 4500 | 0.28 | 688.07 | G300E | 2149392.86 | 16.86 | G300E | 414858.21 | 3.26
1618 | Story4 | B66 | 40 MPa RC Beam (25 cm x 25 cm) | Beam | 40MPa | Concrete Rectangular | 250 | 250 | 625 | 6900 | 0.43 | 1055.05 | G300E | 3150790.91 | 24.72 | G300E | 683963.28 | 5.37
1619 | Story4 | B67 | 40 MPa RC Beam (25 cm x 25 cm) | Beam | 40MPa | Concrete Rectangular | 250 | 250 | 625 | 4500 | 0.28 | 688.07 | G300E | 2226535.71 | 17.47 | G300E | 652367.41 | 5.12
1620 | Story4 | B68 | 40 MPa RC Beam (25 cm x 25 cm) | Beam | 40MPa | Concrete Rectangular | 250 | 250 | 625 | 6900 | 0.43 | 1055.05 | G300E | 2422527.27 | 19.01 | G300E | 682159.09 | 5.35
1621 | Story4 | B69 | 40 MPa RC Beam (25 cm x 25 cm) | Beam | 40MPa | Concrete Rectangular | 250 | 250 | 625 | 4500 | 0.28 | 688.07 | G300E | 2112107.14 | 16.57 | G300E | 759403.13 | 5.96
1622 | Story4 | B7 | 40 MPa RC Beam (25 cm x 25 cm) | Beam | 40MPa | Concrete Rectangular | 250 | 250 | 625 | 4500 | 0.28 | 688.07 | G300E | 2227821.43 | 17.48 | G300E | 759403.13 | 5.96
1623 | Story4 | B70 | 40 MPa RC Beam (25 cm x 25 cm) | Beam | 40MPa | Concrete Rectangular | 250 | 250 | 625 | 6900 | 0.43 | 1055.05 | G300E | 3150790.91 | 24.72 | G300E | 695254.19 | 5.46
1624 | Story4 | B71 | 40 MPa RC Beam (25 cm x 25 cm) | Beam | 40MPa | Concrete Rectangular | 250 | 250 | 625 | 4500 | 0.28 | 688.07 | G300E | 1976785.71 | 15.51 | G300E | 414858.21 | 3.26
1625 | Story4 | B72 | 40 MPa RC Beam (25 cm x 25 cm) | Beam | 40MPa | Concrete Rectangular | 250 | 250 | 625 | 6900 | 0.43 | 1055.05 | G300E | 3195013.64 | 25.07 | G300E | 695254.19 | 5.46
1626 | Story4 | B73 | 40 MPa RC Beam (25 cm x 25 cm) | Beam | 40MPa | Concrete Rectangular | 250 | 250 | 625 | 4500 | 0.28 | 688.07 | G300E | 1978392.86 | 15.52 | G300E | 414858.21 | 3.26
1627 | Story4 | B74 | 40 MPa RC Beam (25 cm x 25 cm) | Beam | 40MPa | Concrete Rectangular | 250 | 250 | 625 | 6900 | 0.43 | 1055.05 | G300E | 3914495.45 | 30.71 | G300E | 742693.26 | 5.83
1628 | Story4 | B75 | 40 MPa RC Beam (25 cm x 25 cm) | Beam | 40MPa | Concrete Rectangular | 250 | 250 | 625 | 4500 | 0.28 | 688.07 | G300E | 1030821.43 | 8.09 | G300E | 779142.86 | 6.11
1629 | Story4 | B76 | 40 MPa RC Beam (25 cm x 25 cm) | Beam | 40MPa | Concrete Rectangular | 250 | 250 | 625 | 6900 | 0.43 | 1055.05 | G300E | 2439777.27 | 19.14 | G300E | 660805.94 | 5.18
1630 | Story4 | B77 | 40 MPa RC Beam (25 cm x 25 cm) | Beam | 40MPa | Concrete Rectangular | 250 | 250 | 625 | 6900 | 0.43 | 1055.05 | G300E | 2080977.27 | 16.33 | G300E | 626645.45 | 4.92
1631 | Story4 | B78 | 40 MPa RC Beam (25 cm x 25 cm) | Beam | 40MPa | Concrete Rectangular | 250 | 250 | 625 | 6900 | 0.43 | 1055.05 | G300E | 2105440.91 | 16.52 | G300E | 626645.45 | 4.92
1632 | Story4 | B79 | 40 MPa RC Beam (25 cm x 25 cm) | Beam | 40MPa | Concrete Rectangular | 250 | 250 | 625 | 6900 | 0.43 | 1055.05 | G300E | 2109518.18 | 16.55 | G300E | 626645.45 | 4.92
1633 | Story4 | B8 | 40 MPa RC Beam (25 cm x 25 cm) | Beam | 40MPa | Concrete Rectangular | 250 | 250 | 625 | 6900 | 0.43 | 1055.05 | G300E | 2109204.55 | 16.55 | G300E | 626645.45 | 4.92
1634 | Story4 | B80 | 40 MPa RC Beam (25 cm x 25 cm) | Beam | 40MPa | Concrete Rectangular | 250 | 250 | 625 | 6900 | 0.43 | 1055.05 | G300E | 2105440.91 | 16.52 | G300E | 626645.45 | 4.92
1635 | Story4 | B81 | 40 MPa RC Beam (25 cm x 25 cm) | Beam | 40MPa | Concrete Rectangular | 250 | 250 | 625 | 6900 | 0.43 | 1055.05 | G300E | 2080977.27 | 16.33 | G300E | 626645.45 | 4.92
1636 | Story4 | B82 | 40 MPa RC Beam (25 cm x 25 cm) | Beam | 40MPa | Concrete Rectangular | 250 | 250 | 625 | 6900 | 0.43 | 1055.05 | G300E | 2439777.27 | 19.14 | G300E | 649515.03 | 5.1
1637 | Story4 | B9 | 40 MPa RC Beam (25 cm x 25 cm) | Beam | 40MPa | Concrete Rectangular | 250 | 250 | 625 | 4500 | 0.28 | 688.07 | G300E | 2110821.43 | 16.56 | G300E | 545331.7 | 4.28
1638 | Story5 | B1 | 40 MPa RC Beam (25 cm x 25 cm) | Beam | 40MPa | Concrete Rectangular | 250 | 250 | 625 | 4512.5 | 0.28 | 689.98 | G300E | 1749560.71 | 13.73 | G300E | 824820.54 | 6.47
1639 | Story5 | B10 | 40 MPa RC Beam (25 cm x 25 cm) | Beam | 40MPa | Concrete Rectangular | 250 | 250 | 625 | 6912.5 | 0.43 | 1056.96 | G300E | 2502953.41 | 19.64 | G300E | 627780.68 | 4.93
1640 | Story5 | B11 | 40 MPa RC Beam (27.5 cm x 25 cm) | Beam | 40MPa | Concrete Rectangular | 250 | 275 | 687.5 | 4512.5 | 0.31 | 758.98 | G300E | 2170190.18 | 17.03 | G300E | 788023.35 | 6.18
1641 | Story5 | B12 | 40 MPa RC Beam (25 cm x 25 cm) | Beam | 40MPa | Concrete Rectangular | 250 | 250 | 625 | 6912.5 | 0.43 | 1056.96 | G300E | 2476560.23 | 19.43 | G300E | 627780.68 | 4.93
1642 | Story5 | B13 | 40 MPa RC Beam (27.5 cm x 25 cm) | Beam | 40MPa | Concrete Rectangular | 250 | 275 | 687.5 | 4512.5 | 0.31 | 758.98 | G300E | 2083163.39 | 16.35 | G300E | 762170.19 | 5.98
1643 | Story5 | B14 | 40 MPa RC Beam (25 cm x 25 cm) | Beam | 40MPa | Concrete Rectangular | 250 | 250 | 625 | 6912.5 | 0.43 | 1056.96 | G300E | 2458650.57 | 19.29 | G300E | 673602.7 | 5.29
1644 | Story5 | B15 | 40 MPa RC Beam (25 cm x 25 cm) | Beam | 40MPa | Concrete Rectangular | 250 | 250 | 625 | 4512.5 | 0.28 | 689.98 | G300E | 1166158.93 | 9.15 | G300E | 824820.54 | 6.47
1645 | Story5 | B16 | 40 MPa RC Beam (25 cm x 25 cm) | Beam | 40MPa | Concrete Rectangular | 250 | 250 | 625 | 4512.5 | 0.28 | 689.98 | G300E | 1768577.68 | 13.88 | G300E | 806448.21 | 6.33
1646 | Story5 | B17 | 40 MPa RC Beam (27.5 cm x 25 cm) | Beam | 40MPa | Concrete Rectangular | 250 | 275 | 687.5 | 6912.5 | 0.48 | 1162.65 | G300E | 4066749.43 | 31.91 | G300E | 801120.42 | 6.29
1647 | Story5 | B18 | 40 MPa RC Beam (27.5 cm x 25 cm) | Beam | 40MPa | Concrete Rectangular | 250 | 275 | 687.5 | 4512.5 | 0.31 | 758.98 | G300E | 2350690.18 | 18.44 | G300E | 788023.35 | 6.18
1648 | Story5 | B19 | 40 MPa RC Beam (27.5 cm x 25 cm) | Beam | 40MPa | Concrete Rectangular | 250 | 275 | 687.5 | 6912.5 | 0.48 | 1162.65 | G300E | 3419802.27 | 26.83 | G300E | 768178.9 | 6.03
1649 | Story5 | B2 | 40 MPa RC Beam (25 cm x 25 cm) | Beam | 40MPa | Concrete Rectangular | 250 | 250 | 625 | 6912.5 | 0.43 | 1056.96 | G300E | 2900107.95 | 22.76 | G300E | 849871.45 | 6.67
1650 | Story5 | B20 | 40 MPa RC Beam (27.5 cm x 25 cm) | Beam | 40MPa | Concrete Rectangular | 250 | 275 | 687.5 | 4512.5 | 0.31 | 758.98 | G300E | 2251092.86 | 17.66 | G300E | 788023.35 | 6.18
1651 | Story5 | B21 | 40 MPa RC Beam (27.5 cm x 25 cm) | Beam | 40MPa | Concrete Rectangular | 250 | 275 | 687.5 | 6912.5 | 0.48 | 1162.65 | G300E | 2725724.43 | 21.39 | G300E | 1658006.17 | 13.01
1652 | Story5 | B22 | 40 MPa RC Beam (27.5 cm x 25 cm) | Beam | 40MPa | Concrete Rectangular | 250 | 275 | 687.5 | 4800 | 0.33 | 807.34 | G300E | 2841280 | 22.29 | G300E | 1448840.88 | 11.37
1653 | Story5 | B23 | 40 MPa RC Beam (27.5 cm x 25 cm) | Beam | 40MPa | Concrete Rectangular | 250 | 275 | 687.5 | 6912.5 | 0.48 | 1162.65 | G300E | 2511751.14 | 19.71 | G300E | 1654286.93 | 12.98
1654 | Story5 | B24 | 40 MPa RC Beam (27.5 cm x 25 cm) | Beam | 40MPa | Concrete Rectangular | 250 | 275 | 687.5 | 4800 | 0.33 | 807.34 | G300E | 2512000 | 19.71 | G300E | 1271746.96 | 9.98
1655 | Story5 | B25 | 40 MPa RC Beam (27.5 cm x 25 cm) | Beam | 40MPa | Concrete Rectangular | 250 | 275 | 687.5 | 6912.5 | 0.48 | 1162.65 | G300E | 3307945.45 | 25.96 | G300E | 1076662.01 | 8.45
1656 | Story5 | B26 | 40 MPa RC Beam (27.5 cm x 25 cm) | Beam | 40MPa | Concrete Rectangular | 250 | 275 | 687.5 | 4512.5 | 0.31 | 758.98 | G300E | 1888481.25 | 14.82 | G300E | 762170.19 | 5.98
1657 | Story5 | B27 | 40 MPa RC Beam (27.5 cm x 25 cm) | Beam | 40MPa | Concrete Rectangular | 250 | 275 | 687.5 | 6912.5 | 0.48 | 1162.65 | G300E | 3419802.27 | 26.83 | G300E | 768178.9 | 6.03
1658 | Story5 | B28 | 40 MPa RC Beam (27.5 cm x 25 cm) | Beam | 40MPa | Concrete Rectangular | 250 | 275 | 687.5 | 4512.5 | 0.31 | 758.98 | G300E | 1826595.54 | 14.33 | G300E | 762170.19 | 5.98
1659 | Story5 | B29 | 40 MPa RC Beam (27.5 cm x 25 cm) | Beam | 40MPa | Concrete Rectangular | 250 | 275 | 687.5 | 6912.5 | 0.48 | 1162.65 | G300E | 4066749.43 | 31.91 | G300E | 801127.33 | 6.29
1660 | Story5 | B3 | 40 MPa RC Beam (27.5 cm x 25 cm) | Beam | 40MPa | Concrete Rectangular | 250 | 275 | 687.5 | 4512.5 | 0.31 | 758.98 | G300E | 2417733.04 | 18.97 | G300E | 813876.51 | 6.39
1661 | Story5 | B30 | 40 MPa RC Beam (25 cm x 25 cm) | Beam | 40MPa | Concrete Rectangular | 250 | 250 | 625 | 4512.5 | 0.28 | 689.98 | G300E | 1314104.46 | 10.31 | G300E | 806448.21 | 6.33
1662 | Story5 | B31 | 40 MPa RC Beam (25 cm x 25 cm) | Beam | 40MPa | Concrete Rectangular | 250 | 250 | 625 | 4512.5 | 0.28 | 689.98 | G300E | 1835942.86 | 14.41 | G300E | 806448.21 | 6.33
1663 | Story5 | B32 | 40 MPa RC Beam (27.5 cm x 25 cm) | Beam | 40MPa | Concrete Rectangular | 250 | 275 | 687.5 | 6912.5 | 0.48 | 1162.65 | G300E | 4082145.45 | 32.03 | G300E | 801120.42 | 6.29
1664 | Story5 | B33 | 40 MPa RC Beam (27.5 cm x 25 cm) | Beam | 40MPa | Concrete Rectangular | 250 | 275 | 687.5 | 4512.5 | 0.31 | 758.98 | G300E | 2462858.04 | 19.32 | G300E | 788023.35 | 6.18
1665 | Story5 | B34 | 40 MPa RC Beam (27.5 cm x 25 cm) | Beam | 40MPa | Concrete Rectangular | 250 | 275 | 687.5 | 6912.5 | 0.48 | 1162.65 | G300E | 3545169.89 | 27.82 | G300E | 768178.9 | 6.03
1666 | Story5 | B35 | 40 MPa RC Beam (27.5 cm x 25 cm) | Beam | 40MPa | Concrete Rectangular | 250 | 275 | 687.5 | 4512.5 | 0.31 | 758.98 | G300E | 1952623.21 | 15.32 | G300E | 788023.35 | 6.18
1667 | Story5 | B36 | 40 MPa RC Beam (27.5 cm x 25 cm) | Beam | 40MPa | Concrete Rectangular | 250 | 275 | 687.5 | 7200 | 0.5 | 1211.01 | G300E | 3959373.91 | 31.07 | G300E | 1712478.83 | 13.44
1668 | Story5 | B4 | 40 MPa RC Beam (25 cm x 25 cm) | Beam | 40MPa | Concrete Rectangular | 250 | 250 | 625 | 6912.5 | 0.43 | 1056.96 | G300E | 2476560.23 | 19.43 | G300E | 750320.45 | 5.89
1669 | Story5 | B40 | 40 MPa RC Beam (27.5 cm x 25 cm) | Beam | 40MPa | Concrete Rectangular | 250 | 275 | 687.5 | 6912.5 | 0.48 | 1162.65 | G300E | 3791957.07 | 29.75 | G300E | 1644098.6 | 12.9
1670 | Story5 | B41 | 40 MPa RC Beam (27.5 cm x 25 cm) | Beam | 40MPa | Concrete Rectangular | 250 | 275 | 687.5 | 4512.5 | 0.31 | 758.98 | G300E | 1806289.29 | 14.17 | G300E | 736317.03 | 5.78
1671 | Story5 | B42 | 40 MPa RC Beam (27.5 cm x 25 cm) | Beam | 40MPa | Concrete Rectangular | 250 | 275 | 687.5 | 6912.5 | 0.48 | 1162.65 | G300E | 3545484.09 | 27.82 | G300E | 768178.9 | 6.03
1672 | Story5 | B43 | 40 MPa RC Beam (27.5 cm x 25 cm) | Beam | 40MPa | Concrete Rectangular | 250 | 275 | 687.5 | 4512.5 | 0.31 | 758.98 | G300E | 1793396.43 | 14.07 | G300E | 788023.35 | 6.18
1673 | Story5 | B44 | 40 MPa RC Beam (27.5 cm x 25 cm) | Beam | 40MPa | Concrete Rectangular | 250 | 275 | 687.5 | 6912.5 | 0.48 | 1162.65 | G300E | 4082459.66 | 32.03 | G300E | 801126.47 | 6.29
1674 | Story5 | B45 | 40 MPa RC Beam (25 cm x 25 cm) | Beam | 40MPa | Concrete Rectangular | 250 | 250 | 625 | 4512.5 | 0.28 | 689.98 | G300E | 1380825 | 10.83 | G300E | 806448.21 | 6.33
1675 | Story5 | B46 | 40 MPa RC Beam (25 cm x 25 cm) | Beam | 40MPa | Concrete Rectangular | 250 | 250 | 625 | 4512.5 | 0.28 | 689.98 | G300E | 1768577.68 | 13.88 | G300E | 806448.21 | 6.33
1676 | Story5 | B47 | 40 MPa RC Beam (27.5 cm x 25 cm) | Beam | 40MPa | Concrete Rectangular | 250 | 275 | 687.5 | 6912.5 | 0.48 | 1162.65 | G300E | 4082145.45 | 32.03 | G300E | 801120.42 | 6.29
1677 | Story5 | B48 | 40 MPa RC Beam (27.5 cm x 25 cm) | Beam | 40MPa | Concrete Rectangular | 250 | 275 | 687.5 | 4512.5 | 0.31 | 758.98 | G300E | 2351012.5 | 18.45 | G300E | 788023.35 | 6.18
1678 | Story5 | B49 | 40 MPa RC Beam (27.5 cm x 25 cm) | Beam | 40MPa | Concrete Rectangular | 250 | 275 | 687.5 | 6912.5 | 0.48 | 1162.65 | G300E | 3545484.09 | 27.82 | G300E | 768178.9 | 6.03
1679 | Story5 | B5 | 40 MPa RC Beam (27.5 cm x 25 cm) | Beam | 40MPa | Concrete Rectangular | 250 | 275 | 687.5 | 4512.5 | 0.31 | 758.98 | G300E | 2386145.54 | 18.72 | G300E | 813876.51 | 6.39
1680 | Story5 | B50 | 40 MPa RC Beam (27.5 cm x 25 cm) | Beam | 40MPa | Concrete Rectangular | 250 | 275 | 687.5 | 4512.5 | 0.31 | 758.98 | G300E | 2250770.54 | 17.66 | G300E | 788023.35 | 6.18
1681 | Story5 | B51 | 40 MPa RC Beam (27.5 cm x 25 cm) | Beam | 40MPa | Concrete Rectangular | 250 | 275 | 687.5 | 7200 | 0.5 | 1211.01 | G300E | 3954365.22 | 31.03 | G300E | 1712478.83 | 13.44
1682 | Story5 | B52 | 40 MPa RC Beam (27.5 cm x 25 cm) | Beam | 40MPa | Concrete Rectangular | 250 | 275 | 687.5 | 4512.5 | 0.31 | 758.98 | G300E | 2613640 | 20.51 | G300E | 1219704.23 | 9.57
1683 | Story5 | B54 | 40 MPa RC Beam (27.5 cm x 25 cm) | Beam | 40MPa | Concrete Rectangular | 250 | 275 | 687.5 | 4512.5 | 0.31 | 758.98 | G300E | 2543545.83 | 19.96 | G300E | 1195574.62 | 9.38
1684 | Story5 | B55 | 40 MPa RC Beam (27.5 cm x 25 cm) | Beam | 40MPa | Concrete Rectangular | 250 | 275 | 687.5 | 6912.5 | 0.48 | 1162.65 | G300E | 3796465.22 | 29.79 | G300E | 1644098.6 | 12.9
1685 | Story5 | B56 | 40 MPa RC Beam (27.5 cm x 25 cm) | Beam | 40MPa | Concrete Rectangular | 250 | 275 | 687.5 | 4512.5 | 0.31 | 758.98 | G300E | 1888803.57 | 14.82 | G300E | 762170.19 | 5.98
1686 | Story5 | B57 | 40 MPa RC Beam (27.5 cm x 25 cm) | Beam | 40MPa | Concrete Rectangular | 250 | 275 | 687.5 | 6912.5 | 0.48 | 1162.65 | G300E | 3545169.89 | 27.82 | G300E | 768178.9 | 6.03
1687 | Story5 | B58 | 40 MPa RC Beam (27.5 cm x 25 cm) | Beam | 40MPa | Concrete Rectangular | 250 | 275 | 687.5 | 4512.5 | 0.31 | 758.98 | G300E | 1826595.54 | 14.33 | G300E | 762170.19 | 5.98
1688 | Story5 | B59 | 40 MPa RC Beam (27.5 cm x 25 cm) | Beam | 40MPa | Concrete Rectangular | 250 | 275 | 687.5 | 6912.5 | 0.48 | 1162.65 | G300E | 4082459.66 | 32.03 | G300E | 801126.47 | 6.29
1689 | Story5 | B6 | 40 MPa RC Beam (25 cm x 25 cm) | Beam | 40MPa | Concrete Rectangular | 250 | 250 | 625 | 6912.5 | 0.43 | 1056.96 | G300E | 2480435.42 | 19.46 | G300E | 795801.56 | 6.24
1690 | Story5 | B60 | 40 MPa RC Beam (25 cm x 25 cm) | Beam | 40MPa | Concrete Rectangular | 250 | 250 | 625 | 4512.5 | 0.28 | 689.98 | G300E | 1313782.14 | 10.31 | G300E | 806448.21 | 6.33
1691 | Story5 | B61 | 40 MPa RC Beam (25 cm x 25 cm) | Beam | 40MPa | Concrete Rectangular | 250 | 250 | 625 | 4512.5 | 0.28 | 689.98 | G300E | 1749560.71 | 13.73 | G300E | 824820.54 | 6.47
1692 | Story5 | B62 | 40 MPa RC Beam (27.5 cm x 25 cm) | Beam | 40MPa | Concrete Rectangular | 250 | 275 | 687.5 | 6912.5 | 0.48 | 1162.65 | G300E | 4066749.43 | 31.91 | G300E | 801121.28 | 6.29
1693 | Story5 | B63 | 40 MPa RC Beam (27.5 cm x 25 cm) | Beam | 40MPa | Concrete Rectangular | 250 | 275 | 687.5 | 4512.5 | 0.31 | 758.98 | G300E | 2417410.71 | 18.97 | G300E | 813876.51 | 6.39
1694 | Story5 | B64 | 40 MPa RC Beam (27.5 cm x 25 cm) | Beam | 40MPa | Concrete Rectangular | 250 | 275 | 687.5 | 6912.5 | 0.48 | 1162.65 | G300E | 3419802.27 | 26.83 | G300E | 768178.9 | 6.03
1695 | Story5 | B65 | 40 MPa RC Beam (27.5 cm x 25 cm) | Beam | 40MPa | Concrete Rectangular | 250 | 275 | 687.5 | 4512.5 | 0.31 | 758.98 | G300E | 2369707.14 | 18.59 | G300E | 813876.51 | 6.39
1696 | Story5 | B66 | 40 MPa RC Beam (27.5 cm x 25 cm) | Beam | 40MPa | Concrete Rectangular | 250 | 275 | 687.5 | 6912.5 | 0.48 | 1162.65 | G300E | 3308259.66 | 25.96 | G300E | 1187890.42 | 9.32
1697 | Story5 | B67 | 40 MPa RC Beam (27.5 cm x 25 cm) | Beam | 40MPa | Concrete Rectangular | 250 | 275 | 687.5 | 4512.5 | 0.31 | 758.98 | G300E | 2474783.93 | 19.42 | G300E | 839729.67 | 6.59
1698 | Story5 | B68 | 40 MPa RC Beam (27.5 cm x 25 cm) | Beam | 40MPa | Concrete Rectangular | 250 | 275 | 687.5 | 6912.5 | 0.48 | 1162.65 | G300E | 2513322.16 | 19.72 | G300E | 1659942.61 | 13.02
1699 | Story5 | B69 | 40 MPa RC Beam (27.5 cm x 25 cm) | Beam | 40MPa | Concrete Rectangular | 250 | 275 | 687.5 | 4512.5 | 0.31 | 758.98 | G300E | 2425146.43 | 19.03 | G300E | 813876.51 | 6.39
1700 | Story5 | B7 | 40 MPa RC Beam (27.5 cm x 25 cm) | Beam | 40MPa | Concrete Rectangular | 250 | 275 | 687.5 | 4512.5 | 0.31 | 758.98 | G300E | 2474783.93 | 19.42 | G300E | 813876.51 | 6.39
1701 | Story5 | B70 | 40 MPa RC Beam (27.5 cm x 25 cm) | Beam | 40MPa | Concrete Rectangular | 250 | 275 | 687.5 | 6912.5 | 0.48 | 1162.65 | G300E | 3308259.66 | 25.96 | G300E | 1076662.01 | 8.45
1702 | Story5 | B71 | 40 MPa RC Beam (27.5 cm x 25 cm) | Beam | 40MPa | Concrete Rectangular | 250 | 275 | 687.5 | 4512.5 | 0.31 | 758.98 | G300E | 2170190.18 | 17.03 | G300E | 788023.35 | 6.18
1703 | Story5 | B72 | 40 MPa RC Beam (27.5 cm x 25 cm) | Beam | 40MPa | Concrete Rectangular | 250 | 275 | 687.5 | 6912.5 | 0.48 | 1162.65 | G300E | 3419802.27 | 26.83 | G300E | 768178.9 | 6.03
1704 | Story5 | B73 | 40 MPa RC Beam (27.5 cm x 25 cm) | Beam | 40MPa | Concrete Rectangular | 250 | 275 | 687.5 | 4512.5 | 0.31 | 758.98 | G300E | 2083163.39 | 16.35 | G300E | 762170.19 | 5.98
1705 | Story5 | B74 | 40 MPa RC Beam (27.5 cm x 25 cm) | Beam | 40MPa | Concrete Rectangular | 250 | 275 | 687.5 | 6912.5 | 0.48 | 1162.65 | G300E | 4066435.23 | 31.91 | G300E | 801126.47 | 6.29
1706 | Story5 | B75 | 40 MPa RC Beam (25 cm x 25 cm) | Beam | 40MPa | Concrete Rectangular | 250 | 250 | 625 | 4512.5 | 0.28 | 689.98 | G300E | 1165836.61 | 9.15 | G300E | 824820.54 | 6.47
1707 | Story5 | B76 | 40 MPa RC Beam (25 cm x 25 cm) | Beam | 40MPa | Concrete Rectangular | 250 | 250 | 625 | 6912.5 | 0.43 | 1056.96 | G300E | 2900107.95 | 22.76 | G300E | 848928.84 | 6.66
1708 | Story5 | B77 | 40 MPa RC Beam (25 cm x 25 cm) | Beam | 40MPa | Concrete Rectangular | 250 | 250 | 625 | 6912.5 | 0.43 | 1056.96 | G300E | 2476560.23 | 19.43 | G300E | 748435.23 | 5.87
1709 | Story5 | B78 | 40 MPa RC Beam (25 cm x 25 cm) | Beam | 40MPa | Concrete Rectangular | 250 | 250 | 625 | 6912.5 | 0.43 | 1056.96 | G300E | 2502953.41 | 19.64 | G300E | 732410.8 | 5.75
1710 | Story5 | B79 | 40 MPa RC Beam (25 cm x 25 cm) | Beam | 40MPa | Concrete Rectangular | 250 | 250 | 625 | 6912.5 | 0.43 | 1056.96 | G300E | 2509237.5 | 19.69 | G300E | 941671.02 | 7.39
1711 | Story5 | B8 | 40 MPa RC Beam (25 cm x 25 cm) | Beam | 40MPa | Concrete Rectangular | 250 | 250 | 625 | 6912.5 | 0.43 | 1056.96 | G300E | 2508294.89 | 19.68 | G300E | 941671.02 | 7.39
1712 | Story5 | B80 | 40 MPa RC Beam (25 cm x 25 cm) | Beam | 40MPa | Concrete Rectangular | 250 | 250 | 625 | 6912.5 | 0.43 | 1056.96 | G300E | 2502639.2 | 19.64 | G300E | 627780.68 | 4.93
1713 | Story5 | B81 | 40 MPa RC Beam (25 cm x 25 cm) | Beam | 40MPa | Concrete Rectangular | 250 | 250 | 625 | 6912.5 | 0.43 | 1056.96 | G300E | 2476560.23 | 19.43 | G300E | 627780.68 | 4.93
1714 | Story5 | B82 | 40 MPa RC Beam (25 cm x 25 cm) | Beam | 40MPa | Concrete Rectangular | 250 | 250 | 625 | 6912.5 | 0.43 | 1056.96 | G300E | 2458650.57 | 19.29 | G300E | 673602.7 | 5.29
1715 | Story5 | B9 | 40 MPa RC Beam (27.5 cm x 25 cm) | Beam | 40MPa | Concrete Rectangular | 250 | 275 | 687.5 | 4512.5 | 0.31 | 758.98 | G300E | 2423212.5 | 19.01 | G300E | 813876.51 | 6.39
1716 | Story6 | B1 | 40 MPa RC Beam (25 cm x 25 cm) | Beam | 40MPa | Concrete Rectangular | 250 | 250 | 625 | 4512.5 | 0.28 | 689.98 | G300E | 1777602.68 | 13.95 | G300E | 835457.14 | 6.56
1717 | Story6 | B10 | 40 MPa RC Beam (25 cm x 25 cm) | Beam | 40MPa | Concrete Rectangular | 250 | 250 | 625 | 6912.5 | 0.43 | 1056.96 | G300E | 2511751.14 | 19.71 | G300E | 732410.8 | 5.75
1718 | Story6 | B11 | 40 MPa RC Beam (27.5 cm x 25 cm) | Beam | 40MPa | Concrete Rectangular | 250 | 275 | 687.5 | 4512.5 | 0.31 | 758.98 | G300E | 2212091.96 | 17.36 | G300E | 788023.35 | 6.18
1719 | Story6 | B12 | 40 MPa RC Beam (25 cm x 25 cm) | Beam | 40MPa | Concrete Rectangular | 250 | 250 | 625 | 6912.5 | 0.43 | 1056.96 | G300E | 2488814.2 | 19.53 | G300E | 627780.68 | 4.93
1720 | Story6 | B13 | 40 MPa RC Beam (27.5 cm x 25 cm) | Beam | 40MPa | Concrete Rectangular | 250 | 275 | 687.5 | 4512.5 | 0.31 | 758.98 | G300E | 2185661.61 | 17.15 | G300E | 762170.19 | 5.98
1721 | Story6 | B14 | 40 MPa RC Beam (25 cm x 25 cm) | Beam | 40MPa | Concrete Rectangular | 250 | 250 | 625 | 6912.5 | 0.43 | 1056.96 | G300E | 2463049.43 | 19.33 | G300E | 673602.7 | 5.29
1722 | Story6 | B15 | 40 MPa RC Beam (25 cm x 25 cm) | Beam | 40MPa | Concrete Rectangular | 250 | 250 | 625 | 4512.5 | 0.28 | 689.98 | G300E | 1314426.79 | 10.31 | G300E | 835457.14 | 6.56
1723 | Story6 | B16 | 40 MPa RC Beam (25 cm x 25 cm) | Beam | 40MPa | Concrete Rectangular | 250 | 250 | 625 | 4512.5 | 0.28 | 689.98 | G300E | 1867208.04 | 14.65 | G300E | 819985.71 | 6.43
1724 | Story6 | B17 | 40 MPa RC Beam (27.5 cm x 25 cm) | Beam | 40MPa | Concrete Rectangular | 250 | 275 | 687.5 | 6912.5 | 0.48 | 1162.65 | G300E | 4060465.34 | 31.86 | G300E | 914811.33 | 7.18
1725 | Story6 | B18 | 40 MPa RC Beam (27.5 cm x 25 cm) | Beam | 40MPa | Concrete Rectangular | 250 | 275 | 687.5 | 4512.5 | 0.31 | 758.98 | G300E | 2531190.18 | 19.86 | G300E | 788023.35 | 6.18
1726 | Story6 | B19 | 40 MPa RC Beam (27.5 cm x 25 cm) | Beam | 40MPa | Concrete Rectangular | 250 | 275 | 687.5 | 6912.5 | 0.48 | 1162.65 | G300E | 3425457.95 | 26.88 | G300E | 768178.9 | 6.03
1727 | Story6 | B2 | 40 MPa RC Beam (25 cm x 25 cm) | Beam | 40MPa | Concrete Rectangular | 250 | 250 | 625 | 6912.5 | 0.43 | 1056.96 | G300E | 2908591.48 | 22.82 | G300E | 874379.41 | 6.86
1728 | Story6 | B20 | 40 MPa RC Beam (27.5 cm x 25 cm) | Beam | 40MPa | Concrete Rectangular | 250 | 275 | 687.5 | 4512.5 | 0.31 | 758.98 | G300E | 2283969.64 | 17.92 | G300E | 788023.35 | 6.18
1729 | Story6 | B21 | 40 MPa RC Beam (27.5 cm x 25 cm) | Beam | 40MPa | Concrete Rectangular | 250 | 275 | 687.5 | 6912.5 | 0.48 | 1162.65 | G300E | 2765628.41 | 21.7 | G300E | 1748745.54 | 13.72
1730 | Story6 | B22 | 40 MPa RC Beam (27.5 cm x 25 cm) | Beam | 40MPa | Concrete Rectangular | 250 | 275 | 687.5 | 4800 | 0.33 | 807.34 | G300E | 2936640 | 23.04 | G300E | 1464200.88 | 11.49
1731 | Story6 | B23 | 40 MPa RC Beam (27.5 cm x 25 cm) | Beam | 40MPa | Concrete Rectangular | 250 | 275 | 687.5 | 6912.5 | 0.48 | 1162.65 | G300E | 2422517.05 | 19.01 | G300E | 1702360.23 | 13.36
1732 | Story6 | B24 | 40 MPa RC Beam (27.5 cm x 25 cm) | Beam | 40MPa | Concrete Rectangular | 250 | 275 | 687.5 | 4800 | 0.33 | 807.34 | G300E | 2691200 | 21.12 | G300E | 1297413.92 | 10.18
1733 | Story6 | B25 | 40 MPa RC Beam (27.5 cm x 25 cm) | Beam | 40MPa | Concrete Rectangular | 250 | 275 | 687.5 | 6912.5 | 0.48 | 1162.65 | G300E | 3335281.25 | 26.17 | G300E | 1187890.42 | 9.32
1734 | Story6 | B26 | 40 MPa RC Beam (27.5 cm x 25 cm) | Beam | 40MPa | Concrete Rectangular | 250 | 275 | 687.5 | 4512.5 | 0.31 | 758.98 | G300E | 1999682.14 | 15.69 | G300E | 788023.35 | 6.18
1735 | Story6 | B27 | 40 MPa RC Beam (27.5 cm x 25 cm) | Beam | 40MPa | Concrete Rectangular | 250 | 275 | 687.5 | 6912.5 | 0.48 | 1162.65 | G300E | 3426400.57 | 26.88 | G300E | 768178.9 | 6.03
1736 | Story6 | B28 | 40 MPa RC Beam (27.5 cm x 25 cm) | Beam | 40MPa | Concrete Rectangular | 250 | 275 | 687.5 | 4512.5 | 0.31 | 758.98 | G300E | 1937796.43 | 15.2 | G300E | 762170.19 | 5.98
1737 | Story6 | B29 | 40 MPa RC Beam (27.5 cm x 25 cm) | Beam | 40MPa | Concrete Rectangular | 250 | 275 | 687.5 | 6912.5 | 0.48 | 1162.65 | G300E | 4060465.34 | 31.86 | G300E | 802647.22 | 6.3
1738 | Story6 | B3 | 40 MPa RC Beam (27.5 cm x 25 cm) | Beam | 40MPa | Concrete Rectangular | 250 | 275 | 687.5 | 4512.5 | 0.31 | 758.98 | G300E | 2457700.89 | 19.28 | G300E | 813876.51 | 6.39
1739 | Story6 | B30 | 40 MPa RC Beam (25 cm x 25 cm) | Beam | 40MPa | Concrete Rectangular | 250 | 250 | 625 | 4512.5 | 0.28 | 689.98 | G300E | 1467529.46 | 11.51 | G300E | 819985.71 | 6.43
1740 | Story6 | B31 | 40 MPa RC Beam (25 cm x 25 cm) | Beam | 40MPa | Concrete Rectangular | 250 | 250 | 625 | 4512.5 | 0.28 | 689.98 | G300E | 1870753.57 | 14.68 | G300E | 819985.71 | 6.43
1741 | Story6 | B32 | 40 MPa RC Beam (27.5 cm x 25 cm) | Beam | 40MPa | Concrete Rectangular | 250 | 275 | 687.5 | 6912.5 | 0.48 | 1162.65 | G300E | 4100055.11 | 32.17 | G300E | 914598.84 | 7.18
1742 | Story6 | B33 | 40 MPa RC Beam (27.5 cm x 25 cm) | Beam | 40MPa | Concrete Rectangular | 250 | 275 | 687.5 | 4512.5 | 0.31 | 758.98 | G300E | 2489610.71 | 19.53 | G300E | 788023.35 | 6.18
1743 | Story6 | B34 | 40 MPa RC Beam (27.5 cm x 25 cm) | Beam | 40MPa | Concrete Rectangular | 250 | 275 | 687.5 | 6912.5 | 0.48 | 1162.65 | G300E | 3592928.98 | 28.19 | G300E | 768178.9 | 6.03
1744 | Story6 | B35 | 40 MPa RC Beam (27.5 cm x 25 cm) | Beam | 40MPa | Concrete Rectangular | 250 | 275 | 687.5 | 4512.5 | 0.31 | 758.98 | G300E | 2248514.29 | 17.64 | G300E | 788023.35 | 6.18
1745 | Story6 | B36 | 40 MPa RC Beam (27.5 cm x 25 cm) | Beam | 40MPa | Concrete Rectangular | 250 | 275 | 687.5 | 7200 | 0.5 | 1211.01 | G300E | 4033878.26 | 31.65 | G300E | 2063713.62 | 16.19
1746 | Story6 | B4 | 40 MPa RC Beam (25 cm x 25 cm) | Beam | 40MPa | Concrete Rectangular | 250 | 250 | 625 | 6912.5 | 0.43 | 1056.96 | G300E | 2488185.8 | 19.52 | G300E | 778598.86 | 6.11
1747 | Story6 | B40 | 40 MPa RC Beam (27.5 cm x 25 cm) | Beam | 40MPa | Concrete Rectangular | 250 | 275 | 687.5 | 6912.5 | 0.48 | 1162.65 | G300E | 3863786.96 | 30.32 | G300E | 1968084.47 | 15.44
1748 | Story6 | B41 | 40 MPa RC Beam (27.5 cm x 25 cm) | Beam | 40MPa | Concrete Rectangular | 250 | 275 | 687.5 | 4512.5 | 0.31 | 758.98 | G300E | 1821760.71 | 14.29 | G300E | 736317.03 | 5.78
1749 | Story6 | B42 | 40 MPa RC Beam (27.5 cm x 25 cm) | Beam | 40MPa | Concrete Rectangular | 250 | 275 | 687.5 | 6912.5 | 0.48 | 1162.65 | G300E | 3593871.59 | 28.2 | G300E | 768178.9 | 6.03
1750 | Story6 | B43 | 40 MPa RC Beam (27.5 cm x 25 cm) | Beam | 40MPa | Concrete Rectangular | 250 | 275 | 687.5 | 4512.5 | 0.31 | 758.98 | G300E | 1967127.68 | 15.43 | G300E | 788023.35 | 6.18
1751 | Story6 | B44 | 40 MPa RC Beam (27.5 cm x 25 cm) | Beam | 40MPa | Concrete Rectangular | 250 | 275 | 687.5 | 6912.5 | 0.48 | 1162.65 | G300E | 4100055.11 | 32.17 | G300E | 803377.35 | 6.3
1752 | Story6 | B45 | 40 MPa RC Beam (25 cm x 25 cm) | Beam | 40MPa | Concrete Rectangular | 250 | 250 | 625 | 4512.5 | 0.28 | 689.98 | G300E | 1533605.36 | 12.03 | G300E | 819985.71 | 6.43
1753 | Story6 | B46 | 40 MPa RC Beam (25 cm x 25 cm) | Beam | 40MPa | Concrete Rectangular | 250 | 250 | 625 | 4512.5 | 0.28 | 689.98 | G300E | 1867208.04 | 14.65 | G300E | 819985.71 | 6.43
1754 | Story6 | B47 | 40 MPa RC Beam (27.5 cm x 25 cm) | Beam | 40MPa | Concrete Rectangular | 250 | 275 | 687.5 | 6912.5 | 0.48 | 1162.65 | G300E | 4100055.11 | 32.17 | G300E | 914599.71 | 7.18
1755 | Story6 | B48 | 40 MPa RC Beam (27.5 cm x 25 cm) | Beam | 40MPa | Concrete Rectangular | 250 | 275 | 687.5 | 4512.5 | 0.31 | 758.98 | G300E | 2531834.82 | 19.87 | G300E | 788023.35 | 6.18
1756 | Story6 | B49 | 40 MPa RC Beam (27.5 cm x 25 cm) | Beam | 40MPa | Concrete Rectangular | 250 | 275 | 687.5 | 6912.5 | 0.48 | 1162.65 | G300E | 3592928.98 | 28.19 | G300E | 768178.9 | 6.03
1757 | Story6 | B5 | 40 MPa RC Beam (27.5 cm x 25 cm) | Beam | 40MPa | Concrete Rectangular | 250 | 275 | 687.5 | 4512.5 | 0.31 | 758.98 | G300E | 2428369.64 | 19.05 | G300E | 813876.51 | 6.39
1758 | Story6 | B50 | 40 MPa RC Beam (27.5 cm x 25 cm) | Beam | 40MPa | Concrete Rectangular | 250 | 275 | 687.5 | 4512.5 | 0.31 | 758.98 | G300E | 2283969.64 | 17.92 | G300E | 788023.35 | 6.18
1759 | Story6 | B51 | 40 MPa RC Beam (27.5 cm x 25 cm) | Beam | 40MPa | Concrete Rectangular | 250 | 275 | 687.5 | 7200 | 0.5 | 1211.01 | G300E | 4100243.48 | 32.17 | G300E | 2063713.62 | 16.19
1760 | Story6 | B52 | 40 MPa RC Beam (27.5 cm x 25 cm) | Beam | 40MPa | Concrete Rectangular | 250 | 275 | 687.5 | 4512.5 | 0.31 | 758.98 | G300E | 2603110.83 | 20.42 | G300E | 1220907.57 | 9.58
1761 | Story6 | B54 | 40 MPa RC Beam (27.5 cm x 25 cm) | Beam | 40MPa | Concrete Rectangular | 250 | 275 | 687.5 | 4512.5 | 0.31 | 758.98 | G300E | 2532415 | 19.87 | G300E | 1220907.57 | 9.58
1762 | Story6 | B55 | 40 MPa RC Beam (27.5 cm x 25 cm) | Beam | 40MPa | Concrete Rectangular | 250 | 275 | 687.5 | 6912.5 | 0.48 | 1162.65 | G300E | 3936819.02 | 30.89 | G300E | 1969286.65 | 15.45
1763 | Story6 | B56 | 40 MPa RC Beam (27.5 cm x 25 cm) | Beam | 40MPa | Concrete Rectangular | 250 | 275 | 687.5 | 4512.5 | 0.31 | 758.98 | G300E | 2000326.79 | 15.7 | G300E | 788023.35 | 6.18
1764 | Story6 | B57 | 40 MPa RC Beam (27.5 cm x 25 cm) | Beam | 40MPa | Concrete Rectangular | 250 | 275 | 687.5 | 6912.5 | 0.48 | 1162.65 | G300E | 3593243.18 | 28.19 | G300E | 768178.9 | 6.03
1765 | Story6 | B58 | 40 MPa RC Beam (27.5 cm x 25 cm) | Beam | 40MPa | Concrete Rectangular | 250 | 275 | 687.5 | 4512.5 | 0.31 | 758.98 | G300E | 1937796.43 | 15.2 | G300E | 762170.19 | 5.98
1766 | Story6 | B59 | 40 MPa RC Beam (27.5 cm x 25 cm) | Beam | 40MPa | Concrete Rectangular | 250 | 275 | 687.5 | 6912.5 | 0.48 | 1162.65 | G300E | 4100055.11 | 32.17 | G300E | 803377.35 | 6.3
1767 | Story6 | B6 | 40 MPa RC Beam (25 cm x 25 cm) | Beam | 40MPa | Concrete Rectangular | 250 | 250 | 625 | 6912.5 | 0.43 | 1056.96 | G300E | 2488211.98 | 19.52 | G300E | 807898.44 | 6.34
1768 | Story6 | B60 | 40 MPa RC Beam (25 cm x 25 cm) | Beam | 40MPa | Concrete Rectangular | 250 | 250 | 625 | 4512.5 | 0.28 | 689.98 | G300E | 1467529.46 | 11.51 | G300E | 819985.71 | 6.43
1769 | Story6 | B61 | 40 MPa RC Beam (25 cm x 25 cm) | Beam | 40MPa | Concrete Rectangular | 250 | 250 | 625 | 4512.5 | 0.28 | 689.98 | G300E | 1777280.36 | 13.95 | G300E | 835457.14 | 6.56
1770 | Story6 | B62 | 40 MPa RC Beam (27.5 cm x 25 cm) | Beam | 40MPa | Concrete Rectangular | 250 | 275 | 687.5 | 6912.5 | 0.48 | 1162.65 | G300E | 4060465.34 | 31.86 | G300E | 914811.33 | 7.18
1771 | Story6 | B63 | 40 MPa RC Beam (27.5 cm x 25 cm) | Beam | 40MPa | Concrete Rectangular | 250 | 275 | 687.5 | 4512.5 | 0.31 | 758.98 | G300E | 2457700.89 | 19.28 | G300E | 813876.51 | 6.39
1772 | Story6 | B64 | 40 MPa RC Beam (27.5 cm x 25 cm) | Beam | 40MPa | Concrete Rectangular | 250 | 275 | 687.5 | 6912.5 | 0.48 | 1162.65 | G300E | 3426086.36 | 26.88 | G300E | 768178.9 | 6.03
1773 | Story6 | B65 | 40 MPa RC Beam (27.5 cm x 25 cm) | Beam | 40MPa | Concrete Rectangular | 250 | 275 | 687.5 | 4512.5 | 0.31 | 758.98 | G300E | 2409997.32 | 18.91 | G300E | 813876.51 | 6.39
1774 | Story6 | B66 | 40 MPa RC Beam (27.5 cm x 25 cm) | Beam | 40MPa | Concrete Rectangular | 250 | 275 | 687.5 | 6912.5 | 0.48 | 1162.65 | G300E | 3336223.86 | 26.18 | G300E | 1198259.17 | 9.4
1775 | Story6 | B67 | 40 MPa RC Beam (27.5 cm x 25 cm) | Beam | 40MPa | Concrete Rectangular | 250 | 275 | 687.5 | 4512.5 | 0.31 | 758.98 | G300E | 2540537.5 | 19.93 | G300E | 839729.67 | 6.59
1776 | Story6 | B68 | 40 MPa RC Beam (27.5 cm x 25 cm) | Beam | 40MPa | Concrete Rectangular | 250 | 275 | 687.5 | 6912.5 | 0.48 | 1162.65 | G300E | 2424402.27 | 19.02 | G300E | 1708015.91 | 13.4
1777 | Story6 | B69 | 40 MPa RC Beam (27.5 cm x 25 cm) | Beam | 40MPa | Concrete Rectangular | 250 | 275 | 687.5 | 4512.5 | 0.31 | 758.98 | G300E | 2493478.57 | 19.56 | G300E | 839729.67 | 6.59
1778 | Story6 | B7 | 40 MPa RC Beam (27.5 cm x 25 cm) | Beam | 40MPa | Concrete Rectangular | 250 | 275 | 687.5 | 4512.5 | 0.31 | 758.98 | G300E | 2539570.54 | 19.93 | G300E | 839729.67 | 6.59
1779 | Story6 | B70 | 40 MPa RC Beam (27.5 cm x 25 cm) | Beam | 40MPa | Concrete Rectangular | 250 | 275 | 687.5 | 6912.5 | 0.48 | 1162.65 | G300E | 3336223.86 | 26.18 | G300E | 1187890.42 | 9.32
1780 | Story6 | B71 | 40 MPa RC Beam (27.5 cm x 25 cm) | Beam | 40MPa | Concrete Rectangular | 250 | 275 | 687.5 | 4512.5 | 0.31 | 758.98 | G300E | 2211447.32 | 17.35 | G300E | 788023.35 | 6.18
1781 | Story6 | B72 | 40 MPa RC Beam (27.5 cm x 25 cm) | Beam | 40MPa | Concrete Rectangular | 250 | 275 | 687.5 | 6912.5 | 0.48 | 1162.65 | G300E | 3426086.36 | 26.88 | G300E | 768178.9 | 6.03
1782 | Story6 | B73 | 40 MPa RC Beam (27.5 cm x 25 cm) | Beam | 40MPa | Concrete Rectangular | 250 | 275 | 687.5 | 4512.5 | 0.31 | 758.98 | G300E | 2185661.61 | 17.15 | G300E | 762170.19 | 5.98
1783 | Story6 | B74 | 40 MPa RC Beam (27.5 cm x 25 cm) | Beam | 40MPa | Concrete Rectangular | 250 | 275 | 687.5 | 6912.5 | 0.48 | 1162.65 | G300E | 4060465.34 | 31.86 | G300E | 802646.35 | 6.3
1784 | Story6 | B75 | 40 MPa RC Beam (25 cm x 25 cm) | Beam | 40MPa | Concrete Rectangular | 250 | 250 | 625 | 4512.5 | 0.28 | 689.98 | G300E | 1314426.79 | 10.31 | G300E | 835457.14 | 6.56
1785 | Story6 | B76 | 40 MPa RC Beam (25 cm x 25 cm) | Beam | 40MPa | Concrete Rectangular | 250 | 250 | 625 | 6912.5 | 0.43 | 1056.96 | G300E | 2908591.48 | 22.82 | G300E | 874379.41 | 6.86
1786 | Story6 | B77 | 40 MPa RC Beam (25 cm x 25 cm) | Beam | 40MPa | Concrete Rectangular | 250 | 250 | 625 | 6912.5 | 0.43 | 1056.96 | G300E | 2488814.2 | 19.53 | G300E | 776713.64 | 6.09
1787 | Story6 | B78 | 40 MPa RC Beam (25 cm x 25 cm) | Beam | 40MPa | Concrete Rectangular | 250 | 250 | 625 | 6912.5 | 0.43 | 1056.96 | G300E | 2511436.93 | 19.71 | G300E | 838926.14 | 6.58
1788 | Story6 | B79 | 40 MPa RC Beam (25 cm x 25 cm) | Beam | 40MPa | Concrete Rectangular | 250 | 250 | 625 | 6912.5 | 0.43 | 1056.96 | G300E | 2516778.41 | 19.75 | G300E | 941671.02 | 7.39
1789 | Story6 | B8 | 40 MPa RC Beam (25 cm x 25 cm) | Beam | 40MPa | Concrete Rectangular | 250 | 250 | 625 | 6912.5 | 0.43 | 1056.96 | G300E | 2516464.2 | 19.75 | G300E | 941671.02 | 7.39
1790 | Story6 | B80 | 40 MPa RC Beam (25 cm x 25 cm) | Beam | 40MPa | Concrete Rectangular | 250 | 250 | 625 | 6912.5 | 0.43 | 1056.96 | G300E | 2511436.93 | 19.71 | G300E | 732410.8 | 5.75
1791 | Story6 | B81 | 40 MPa RC Beam (25 cm x 25 cm) | Beam | 40MPa | Concrete Rectangular | 250 | 250 | 625 | 6912.5 | 0.43 | 1056.96 | G300E | 2488814.2 | 19.53 | G300E | 627780.68 | 4.93
1792 | Story6 | B82 | 40 MPa RC Beam (25 cm x 25 cm) | Beam | 40MPa | Concrete Rectangular | 250 | 250 | 625 | 6912.5 | 0.43 | 1056.96 | G300E | 2463049.43 | 19.33 | G300E | 673602.7 | 5.29
1793 | Story6 | B9 | 40 MPa RC Beam (27.5 cm x 25 cm) | Beam | 40MPa | Concrete Rectangular | 250 | 275 | 687.5 | 4512.5 | 0.31 | 758.98 | G300E | 2491222.32 | 19.55 | G300E | 839729.67 | 6.59
1794 | Story7 | B1 | 40 MPa RC Beam (25 cm x 25 cm) | Beam | 40MPa | Concrete Rectangular | 250 | 250 | 625 | 4525 | 0.28 | 691.9 | G300E | 1883369.64 | 14.78 | G300E | 848437.5 | 6.66
1795 | Story7 | B10 | 40 MPa RC Beam (25 cm x 25 cm) | Beam | 40MPa | Concrete Rectangular | 250 | 250 | 625 | 6925 | 0.43 | 1058.87 | G300E | 2538327.27 | 19.92 | G300E | 733735.23 | 5.76
1796 | Story7 | B11 | 40 MPa RC Beam (27.5 cm x 25 cm) | Beam | 40MPa | Concrete Rectangular | 250 | 275 | 687.5 | 4525 | 0.31 | 761.09 | G300E | 2280600 | 17.89 | G300E | 790206.24 | 6.2
1797 | Story7 | B12 | 40 MPa RC Beam (25 cm x 25 cm) | Beam | 40MPa | Concrete Rectangular | 250 | 250 | 625 | 6925 | 0.43 | 1058.87 | G300E | 2517552.27 | 19.75 | G300E | 628915.91 | 4.93
1798 | Story7 | B13 | 40 MPa RC Beam (27.5 cm x 25 cm) | Beam | 40MPa | Concrete Rectangular | 250 | 275 | 687.5 | 4525 | 0.31 | 761.09 | G300E | 2240844.64 | 17.58 | G300E | 764281.47 | 6
1799 | Story7 | B14 | 40 MPa RC Beam (25 cm x 25 cm) | Beam | 40MPa | Concrete Rectangular | 250 | 250 | 625 | 6925 | 0.43 | 1058.87 | G300E | 2485130.68 | 19.5 | G300E | 679542.38 | 5.33
1800 | Story7 | B15 | 40 MPa RC Beam (25 cm x 25 cm) | Beam | 40MPa | Concrete Rectangular | 250 | 250 | 625 | 4525 | 0.28 | 691.9 | G300E | 1408567.86 | 11.05 | G300E | 848437.5 | 6.66
1801 | Story7 | B16 | 40 MPa RC Beam (25 cm x 25 cm) | Beam | 40MPa | Concrete Rectangular | 250 | 250 | 625 | 4525 | 0.28 | 691.9 | G300E | 1908257.14 | 14.97 | G300E | 833892.86 | 6.54
1802 | Story7 | B17 | 40 MPa RC Beam (27.5 cm x 25 cm) | Beam | 40MPa | Concrete Rectangular | 250 | 275 | 687.5 | 6925 | 0.48 | 1164.76 | G300E | 4100859.09 | 32.18 | G300E | 930679.79 | 7.3
1803 | Story7 | B18 | 40 MPa RC Beam (27.5 cm x 25 cm) | Beam | 40MPa | Concrete Rectangular | 250 | 275 | 687.5 | 4525 | 0.31 | 761.09 | G300E | 2597026.79 | 20.38 | G300E | 790206.24 | 6.2
1804 | Story7 | B19 | 40 MPa RC Beam (27.5 cm x 25 cm) | Beam | 40MPa | Concrete Rectangular | 250 | 275 | 687.5 | 6925 | 0.48 | 1164.76 | G300E | 3463444.32 | 27.18 | G300E | 769568.01 | 6.04
1805 | Story7 | B2 | 40 MPa RC Beam (25 cm x 25 cm) | Beam | 40MPa | Concrete Rectangular | 250 | 250 | 625 | 6925 | 0.43 | 1058.87 | G300E | 2942180.68 | 23.09 | G300E | 895791.24 | 7.03
1806 | Story7 | B20 | 40 MPa RC Beam (27.5 cm x 25 cm) | Beam | 40MPa | Concrete Rectangular | 250 | 275 | 687.5 | 4525 | 0.31 | 761.09 | G300E | 2337485.71 | 18.34 | G300E | 790206.24 | 6.2
1807 | Story7 | B21 | 40 MPa RC Beam (27.5 cm x 25 cm) | Beam | 40MPa | Concrete Rectangular | 250 | 275 | 687.5 | 6925 | 0.48 | 1164.76 | G300E | 2753946.59 | 21.61 | G300E | 1992708.96 | 15.64
1808 | Story7 | B22 | 40 MPa RC Beam (27.5 cm x 25 cm) | Beam | 40MPa | Concrete Rectangular | 250 | 275 | 687.5 | 4800 | 0.33 | 807.34 | G300E | 3138880 | 24.63 | G300E | 1505227.84 | 11.81
1809 | Story7 | B23 | 40 MPa RC Beam (27.5 cm x 25 cm) | Beam | 40MPa | Concrete Rectangular | 250 | 275 | 687.5 | 6925 | 0.48 | 1164.76 | G300E | 2419343.18 | 18.98 | G300E | 1744155.68 | 13.69
1810 | Story7 | B24 | 40 MPa RC Beam (27.5 cm x 25 cm) | Beam | 40MPa | Concrete Rectangular | 250 | 275 | 687.5 | 4800 | 0.33 | 807.34 | G300E | 2883840 | 22.63 | G300E | 1315333.92 | 10.32
1811 | Story7 | B25 | 40 MPa RC Beam (27.5 cm x 25 cm) | Beam | 40MPa | Concrete Rectangular | 250 | 275 | 687.5 | 6925 | 0.48 | 1164.76 | G300E | 3320852.27 | 26.06 | G300E | 1203258.96 | 9.44
1812 | Story7 | B26 | 40 MPa RC Beam (27.5 cm x 25 cm) | Beam | 40MPa | Concrete Rectangular | 250 | 275 | 687.5 | 4525 | 0.31 | 761.09 | G300E | 2058228.57 | 16.15 | G300E | 790206.24 | 6.2
1813 | Story7 | B27 | 40 MPa RC Beam (27.5 cm x 25 cm) | Beam | 40MPa | Concrete Rectangular | 250 | 275 | 687.5 | 6925 | 0.48 | 1164.76 | G300E | 3464073.86 | 27.18 | G300E | 769568.01 | 6.04
1814 | Story7 | B28 | 40 MPa RC Beam (27.5 cm x 25 cm) | Beam | 40MPa | Concrete Rectangular | 250 | 275 | 687.5 | 4525 | 0.31 | 761.09 | G300E | 2073742.86 | 16.27 | G300E | 764281.47 | 6
1815 | Story7 | B29 | 40 MPa RC Beam (27.5 cm x 25 cm) | Beam | 40MPa | Concrete Rectangular | 250 | 275 | 687.5 | 6925 | 0.48 | 1164.76 | G300E | 4100859.09 | 32.18 | G300E | 805094.99 | 6.32
1816 | Story7 | B3 | 40 MPa RC Beam (27.5 cm x 25 cm) | Beam | 40MPa | Concrete Rectangular | 250 | 275 | 687.5 | 4525 | 0.31 | 761.09 | G300E | 2598319.64 | 20.39 | G300E | 816131.02 | 6.4
1817 | Story7 | B30 | 40 MPa RC Beam (25 cm x 25 cm) | Beam | 40MPa | Concrete Rectangular | 250 | 250 | 625 | 4525 | 0.28 | 691.9 | G300E | 1559832.14 | 12.24 | G300E | 833892.86 | 6.54
1818 | Story7 | B31 | 40 MPa RC Beam (25 cm x 25 cm) | Beam | 40MPa | Concrete Rectangular | 250 | 250 | 625 | 4525 | 0.28 | 691.9 | G300E | 1911812.5 | 15 | G300E | 833892.86 | 6.54
1819 | Story7 | B32 | 40 MPa RC Beam (27.5 cm x 25 cm) | Beam | 40MPa | Concrete Rectangular | 250 | 275 | 687.5 | 6925 | 0.48 | 1164.76 | G300E | 4234637.5 | 33.23 | G300E | 917981.38 | 7.2
1820 | Story7 | B33 | 40 MPa RC Beam (27.5 cm x 25 cm) | Beam | 40MPa | Concrete Rectangular | 250 | 275 | 687.5 | 4525 | 0.31 | 761.09 | G300E | 2552100 | 20.02 | G300E | 790206.24 | 6.2
1821 | Story7 | B34 | 40 MPa RC Beam (27.5 cm x 25 cm) | Beam | 40MPa | Concrete Rectangular | 250 | 275 | 687.5 | 6925 | 0.48 | 1164.76 | G300E | 3680007.95 | 28.87 | G300E | 880997.56 | 6.91
1822 | Story7 | B35 | 40 MPa RC Beam (27.5 cm x 25 cm) | Beam | 40MPa | Concrete Rectangular | 250 | 275 | 687.5 | 4525 | 0.31 | 761.09 | G300E | 2275428.57 | 17.85 | G300E | 790206.24 | 6.2
1823 | Story7 | B36 | 40 MPa RC Beam (27.5 cm x 25 cm) | Beam | 40MPa | Concrete Rectangular | 250 | 275 | 687.5 | 7200 | 0.5 | 1211.01 | G300E | 4200417.39 | 32.96 | G300E | 2310391.88 | 18.13
1824 | Story7 | B4 | 40 MPa RC Beam (25 cm x 25 cm) | Beam | 40MPa | Concrete Rectangular | 250 | 250 | 625 | 6925 | 0.43 | 1058.87 | G300E | 2517552.27 | 19.75 | G300E | 802670.45 | 6.3
1825 | Story7 | B40 | 40 MPa RC Beam (27.5 cm x 25 cm) | Beam | 40MPa | Concrete Rectangular | 250 | 275 | 687.5 | 6925 | 0.48 | 1164.76 | G300E | 4098094.57 | 32.16 | G300E | 2211308.61 | 17.35
1826 | Story7 | B41 | 40 MPa RC Beam (27.5 cm x 25 cm) | Beam | 40MPa | Concrete Rectangular | 250 | 275 | 687.5 | 4525 | 0.31 | 761.09 | G300E | 1853957.14 | 14.55 | G300E | 790206.24 | 6.2
1827 | Story7 | B42 | 40 MPa RC Beam (27.5 cm x 25 cm) | Beam | 40MPa | Concrete Rectangular | 250 | 275 | 687.5 | 6925 | 0.48 | 1164.76 | G300E | 3680322.73 | 28.88 | G300E | 769568.01 | 6.04
1828 | Story7 | B43 | 40 MPa RC Beam (27.5 cm x 25 cm) | Beam | 40MPa | Concrete Rectangular | 250 | 275 | 687.5 | 4525 | 0.31 | 761.09 | G300E | 2025907.14 | 15.9 | G300E | 790206.24 | 6.2
1829 | Story7 | B44 | 40 MPa RC Beam (27.5 cm x 25 cm) | Beam | 40MPa | Concrete Rectangular | 250 | 275 | 687.5 | 6925 | 0.48 | 1164.76 | G300E | 4234322.73 | 33.22 | G300E | 806560.49 | 6.33
1830 | Story7 | B45 | 40 MPa RC Beam (25 cm x 25 cm) | Beam | 40MPa | Concrete Rectangular | 250 | 250 | 625 | 4525 | 0.28 | 691.9 | G300E | 1558539.29 | 12.23 | G300E | 833892.86 | 6.54
1831 | Story7 | B46 | 40 MPa RC Beam (25 cm x 25 cm) | Beam | 40MPa | Concrete Rectangular | 250 | 250 | 625 | 4525 | 0.28 | 691.9 | G300E | 1908257.14 | 14.97 | G300E | 833892.86 | 6.54
1832 | Story7 | B47 | 40 MPa RC Beam (27.5 cm x 25 cm) | Beam | 40MPa | Concrete Rectangular | 250 | 275 | 687.5 | 6925 | 0.48 | 1164.76 | G300E | 4234637.5 | 33.23 | G300E | 917982.25 | 7.2
1833 | Story7 | B48 | 40 MPa RC Beam (27.5 cm x 25 cm) | Beam | 40MPa | Concrete Rectangular | 250 | 275 | 687.5 | 4525 | 0.31 | 761.09 | G300E | 2597026.79 | 20.38 | G300E | 790206.24 | 6.2
1834 | Story7 | B49 | 40 MPa RC Beam (27.5 cm x 25 cm) | Beam | 40MPa | Concrete Rectangular | 250 | 275 | 687.5 | 6925 | 0.48 | 1164.76 | G300E | 3680007.95 | 28.87 | G300E | 880997.56 | 6.91
1835 | Story7 | B5 | 40 MPa RC Beam (27.5 cm x 25 cm) | Beam | 40MPa | Concrete Rectangular | 250 | 275 | 687.5 | 4525 | 0.31 | 761.09 | G300E | 2498769.64 | 19.61 | G300E | 816131.02 | 6.4
1836 | Story7 | B50 | 40 MPa RC Beam (27.5 cm x 25 cm) | Beam | 40MPa | Concrete Rectangular | 250 | 275 | 687.5 | 4525 | 0.31 | 761.09 | G300E | 2337162.5 | 18.34 | G300E | 790206.24 | 6.2
1837 | Story7 | B51 | 40 MPa RC Beam (27.5 cm x 25 cm) | Beam | 40MPa | Concrete Rectangular | 250 | 275 | 687.5 | 7200 | 0.5 | 1211.01 | G300E | 4268034.78 | 33.49 | G300E | 2311644.05 | 18.14
1838 | Story7 | B52 | 40 MPa RC Beam (27.5 cm x 25 cm) | Beam | 40MPa | Concrete Rectangular | 250 | 275 | 687.5 | 4525 | 0.31 | 761.09 | G300E | 2792830 | 21.91 | G300E | 1243596.25 | 9.76
1839 | Story7 | B54 | 40 MPa RC Beam (27.5 cm x 25 cm) | Beam | 40MPa | Concrete Rectangular | 250 | 275 | 687.5 | 4525 | 0.31 | 761.09 | G300E | 2721033.33 | 21.35 | G300E | 1243596.25 | 9.76
1840 | Story7 | B55 | 40 MPa RC Beam (27.5 cm x 25 cm) | Beam | 40MPa | Concrete Rectangular | 250 | 275 | 687.5 | 6925 | 0.48 | 1164.76 | G300E | 4105019.57 | 32.21 | G300E | 2212512.96 | 17.36
1841 | Story7 | B56 | 40 MPa RC Beam (27.5 cm x 25 cm) | Beam | 40MPa | Concrete Rectangular | 250 | 275 | 687.5 | 4525 | 0.31 | 761.09 | G300E | 2058551.79 | 16.15 | G300E | 790206.24 | 6.2
1842 | Story7 | B57 | 40 MPa RC Beam (27.5 cm x 25 cm) | Beam | 40MPa | Concrete Rectangular | 250 | 275 | 687.5 | 6925 | 0.48 | 1164.76 | G300E | 3680322.73 | 28.88 | G300E | 769568.01 | 6.04
1843 | Story7 | B58 | 40 MPa RC Beam (27.5 cm x 25 cm) | Beam | 40MPa | Concrete Rectangular | 250 | 275 | 687.5 | 4525 | 0.31 | 761.09 | G300E | 2074066.07 | 16.27 | G300E | 764281.47 | 6
1844 | Story7 | B59 | 40 MPa RC Beam (27.5 cm x 25 cm) | Beam | 40MPa | Concrete Rectangular | 250 | 275 | 687.5 | 6925 | 0.48 | 1164.76 | G300E | 4234322.73 | 33.22 | G300E | 806560.49 | 6.33
1845 | Story7 | B6 | 40 MPa RC Beam (25 cm x 25 cm) | Beam | 40MPa | Concrete Rectangular | 250 | 250 | 625 | 6925 | 0.43 | 1058.87 | G300E | 2516083.33 | 19.74 | G300E | 829268.75 | 6.51
1846 | Story7 | B60 | 40 MPa RC Beam (25 cm x 25 cm) | Beam | 40MPa | Concrete Rectangular | 250 | 250 | 625 | 4525 | 0.28 | 691.9 | G300E | 1559832.14 | 12.24 | G300E | 833892.86 | 6.54
1847 | Story7 | B61 | 40 MPa RC Beam (25 cm x 25 cm) | Beam | 40MPa | Concrete Rectangular | 250 | 250 | 625 | 4525 | 0.28 | 691.9 | G300E | 1883369.64 | 14.78 | G300E | 848437.5 | 6.66
1848 | Story7 | B62 | 40 MPa RC Beam (27.5 cm x 25 cm) | Beam | 40MPa | Concrete Rectangular | 250 | 275 | 687.5 | 6925 | 0.48 | 1164.76 | G300E | 4240618.18 | 33.27 | G300E | 930681.52 | 7.3
1849 | Story7 | B63 | 40 MPa RC Beam (27.5 cm x 25 cm) | Beam | 40MPa | Concrete Rectangular | 250 | 275 | 687.5 | 4525 | 0.31 | 761.09 | G300E | 2598319.64 | 20.39 | G300E | 816131.02 | 6.4
1850 | Story7 | B64 | 40 MPa RC Beam (27.5 cm x 25 cm) | Beam | 40MPa | Concrete Rectangular | 250 | 275 | 687.5 | 6925 | 0.48 | 1164.76 | G300E | 3464073.86 | 27.18 | G300E | 769568.01 | 6.04
1851 | Story7 | B65 | 40 MPa RC Beam (27.5 cm x 25 cm) | Beam | 40MPa | Concrete Rectangular | 250 | 275 | 687.5 | 4525 | 0.31 | 761.09 | G300E | 2480669.64 | 19.46 | G300E | 816131.02 | 6.4
1852 | Story7 | B66 | 40 MPa RC Beam (27.5 cm x 25 cm) | Beam | 40MPa | Concrete Rectangular | 250 | 275 | 687.5 | 6925 | 0.48 | 1164.76 | G300E | 3322111.36 | 26.07 | G300E | 1665030.55 | 13.06
1853 | Story7 | B67 | 40 MPa RC Beam (27.5 cm x 25 cm) | Beam | 40MPa | Concrete Rectangular | 250 | 275 | 687.5 | 4525 | 0.31 | 761.09 | G300E | 2632257.14 | 20.65 | G300E | 842055.8 | 6.61
1854 | Story7 | B68 | 40 MPa RC Beam (27.5 cm x 25 cm) | Beam | 40MPa | Concrete Rectangular | 250 | 275 | 687.5 | 6925 | 0.48 | 1164.76 | G300E | 2420602.27 | 18.99 | G300E | 1748877.27 | 13.72
1855 | Story7 | B69 | 40 MPa RC Beam (27.5 cm x 25 cm) | Beam | 40MPa | Concrete Rectangular | 250 | 275 | 687.5 | 4525 | 0.31 | 761.09 | G300E | 2587007.14 | 20.3 | G300E | 842055.8 | 6.61
1856 | Story7 | B7 | 40 MPa RC Beam (27.5 cm x 25 cm) | Beam | 40MPa | Concrete Rectangular | 250 | 275 | 687.5 | 4525 | 0.31 | 761.09 | G300E | 2631933.93 | 20.65 | G300E | 842055.8 | 6.61
1857 | Story7 | B70 | 40 MPa RC Beam (27.5 cm x 25 cm) | Beam | 40MPa | Concrete Rectangular | 250 | 275 | 687.5 | 6925 | 0.48 | 1164.76 | G300E | 3322426.14 | 26.07 | G300E | 1314688.51 | 10.32
1858 | Story7 | B71 | 40 MPa RC Beam (27.5 cm x 25 cm) | Beam | 40MPa | Concrete Rectangular | 250 | 275 | 687.5 | 4525 | 0.31 | 761.09 | G300E | 2280600 | 17.89 | G300E | 790206.24 | 6.2
1859 | Story7 | B72 | 40 MPa RC Beam (27.5 cm x 25 cm) | Beam | 40MPa | Concrete Rectangular | 250 | 275 | 687.5 | 6925 | 0.48 | 1164.76 | G300E | 3464073.86 | 27.18 | G300E | 769568.01 | 6.04
1860 | Story7 | B73 | 40 MPa RC Beam (27.5 cm x 25 cm) | Beam | 40MPa | Concrete Rectangular | 250 | 275 | 687.5 | 4525 | 0.31 | 761.09 | G300E | 2240844.64 | 17.58 | G300E | 764281.47 | 6
1861 | Story7 | B74 | 40 MPa RC Beam (27.5 cm x 25 cm) | Beam | 40MPa | Concrete Rectangular | 250 | 275 | 687.5 | 6925 | 0.48 | 1164.76 | G300E | 4240618.18 | 33.27 | G300E | 805094.99 | 6.32
1862 | Story7 | B75 | 40 MPa RC Beam (25 cm x 25 cm) | Beam | 40MPa | Concrete Rectangular | 250 | 250 | 625 | 4525 | 0.28 | 691.9 | G300E | 1408567.86 | 11.05 | G300E | 848437.5 | 6.66
1863 | Story7 | B76 | 40 MPa RC Beam (25 cm x 25 cm) | Beam | 40MPa | Concrete Rectangular | 250 | 250 | 625 | 6925 | 0.43 | 1058.87 | G300E | 2942180.68 | 23.09 | G300E | 895791.24 | 7.03
1864 | Story7 | B77 | 40 MPa RC Beam (25 cm x 25 cm) | Beam | 40MPa | Concrete Rectangular | 250 | 250 | 625 | 6925 | 0.43 | 1058.87 | G300E | 2517552.27 | 19.75 | G300E | 800781.82 | 6.28
1865 | Story7 | B78 | 40 MPa RC Beam (25 cm x 25 cm) | Beam | 40MPa | Concrete Rectangular | 250 | 250 | 625 | 6925 | 0.43 | 1058.87 | G300E | 2538327.27 | 19.92 | G300E | 851775 | 6.68
1866 | Story7 | B79 | 40 MPa RC Beam (25 cm x 25 cm) | Beam | 40MPa | Concrete Rectangular | 250 | 250 | 625 | 6925 | 0.43 | 1058.87 | G300E | 2543363.64 | 19.96 | G300E | 943373.86 | 7.4
1867 | Story7 | B8 | 40 MPa RC Beam (25 cm x 25 cm) | Beam | 40MPa | Concrete Rectangular | 250 | 250 | 625 | 6925 | 0.43 | 1058.87 | G300E | 2541160.23 | 19.94 | G300E | 943373.86 | 7.4
1868 | Story7 | B80 | 40 MPa RC Beam (25 cm x 25 cm) | Beam | 40MPa | Concrete Rectangular | 250 | 250 | 625 | 6925 | 0.43 | 1058.87 | G300E | 2538327.27 | 19.92 | G300E | 733735.23 | 5.76
1869 | Story7 | B81 | 40 MPa RC Beam (25 cm x 25 cm) | Beam | 40MPa | Concrete Rectangular | 250 | 250 | 625 | 6925 | 0.43 | 1058.87 | G300E | 2517552.27 | 19.75 | G300E | 628915.91 | 4.93
1870 | Story7 | B82 | 40 MPa RC Beam (25 cm x 25 cm) | Beam | 40MPa | Concrete Rectangular | 250 | 250 | 625 | 6925 | 0.43 | 1058.87 | G300E | 2485445.45 | 19.5 | G300E | 679542.38 | 5.33
1871 | Story7 | B9 | 40 MPa RC Beam (27.5 cm x 25 cm) | Beam | 40MPa | Concrete Rectangular | 250 | 275 | 687.5 | 4525 | 0.31 | 761.09 | G300E | 2585391.07 | 20.29 | G300E | 842055.8 | 6.61
1872 | Story8 | B1 | 40 MPa RC Beam (25 cm x 25 cm) | Beam | 40MPa | Concrete Rectangular | 250 | 250 | 625 | 4525 | 0.28 | 691.9 | G300E | 1906317.86 | 14.96 | G300E | 856194.64 | 6.72
1873 | Story8 | B10 | 40 MPa RC Beam (25 cm x 25 cm) | Beam | 40MPa | Concrete Rectangular | 250 | 250 | 625 | 6925 | 0.43 | 1058.87 | G300E | 2546511.36 | 19.98 | G300E | 733735.23 | 5.76
1874 | Story8 | B11 | 40 MPa RC Beam (27.5 cm x 25 cm) | Beam | 40MPa | Concrete Rectangular | 250 | 275 | 687.5 | 4525 | 0.31 | 761.09 | G300E | 2316153.57 | 18.17 | G300E | 790206.24 | 6.2
1875 | Story8 | B12 | 40 MPa RC Beam (25 cm x 25 cm) | Beam | 40MPa | Concrete Rectangular | 250 | 250 | 625 | 6925 | 0.43 | 1058.87 | G300E | 2529828.41 | 19.85 | G300E | 631748.86 | 4.96
1876 | Story8 | B13 | 40 MPa RC Beam (27.5 cm x 25 cm) | Beam | 40MPa | Concrete Rectangular | 250 | 275 | 687.5 | 4525 | 0.31 | 761.09 | G300E | 2265408.93 | 17.78 | G300E | 790206.24 | 6.2
1877 | Story8 | B14 | 40 MPa RC Beam (25 cm x 25 cm) | Beam | 40MPa | Concrete Rectangular | 250 | 250 | 625 | 6925 | 0.43 | 1058.87 | G300E | 2491111.36 | 19.55 | G300E | 694651.47 | 5.45
1878 | Story8 | B15 | 40 MPa RC Beam (25 cm x 25 cm) | Beam | 40MPa | Concrete Rectangular | 250 | 250 | 625 | 4525 | 0.28 | 691.9 | G300E | 1429576.79 | 11.22 | G300E | 856194.64 | 6.72
1879 | Story8 | B16 | 40 MPa RC Beam (25 cm x 25 cm) | Beam | 40MPa | Concrete Rectangular | 250 | 250 | 625 | 4525 | 0.28 | 691.9 | G300E | 1929589.29 | 15.14 | G300E | 844558.93 | 6.63
1880 | Story8 | B17 | 40 MPa RC Beam (27.5 cm x 25 cm) | Beam | 40MPa | Concrete Rectangular | 250 | 275 | 687.5 | 6925 | 0.48 | 1164.76 | G300E | 4236211.36 | 33.24 | G300E | 1054841.73 | 8.28
1881 | Story8 | B18 | 40 MPa RC Beam (27.5 cm x 25 cm) | Beam | 40MPa | Concrete Rectangular | 250 | 275 | 687.5 | 4525 | 0.31 | 761.09 | G300E | 2627408.93 | 20.62 | G300E | 790206.24 | 6.2
1882 | Story8 | B19 | 40 MPa RC Beam (27.5 cm x 25 cm) | Beam | 40MPa | Concrete Rectangular | 250 | 275 | 687.5 | 6925 | 0.48 | 1164.76 | G300E | 3472257.95 | 27.24 | G300E | 992427.1 | 7.79
1883 | Story8 | B2 | 40 MPa RC Beam (25 cm x 25 cm) | Beam | 40MPa | Concrete Rectangular | 250 | 250 | 625 | 6925 | 0.43 | 1058.87 | G300E | 2952253.41 | 23.16 | G300E | 910900.34 | 7.15
1884 | Story8 | B20 | 40 MPa RC Beam (27.5 cm x 25 cm) | Beam | 40MPa | Concrete Rectangular | 250 | 275 | 687.5 | 4525 | 0.31 | 761.09 | G300E | 2362373.21 | 18.54 | G300E | 790206.24 | 6.2
1885 | Story8 | B21 | 40 MPa RC Beam (27.5 cm x 25 cm) | Beam | 40MPa | Concrete Rectangular | 250 | 275 | 687.5 | 6925 | 0.48 | 1164.76 | G300E | 2726561.36 | 21.39 | G300E | 2315914.69 | 18.17
1886 | Story8 | B22 | 40 MPa RC Beam (27.5 cm x 25 cm) | Beam | 40MPa | Concrete Rectangular | 250 | 275 | 687.5 | 4800 | 0.33 | 807.34 | G300E | 3365120 | 26.4 | G300E | 1519627.84 | 11.92
1887 | Story8 | B23 | 40 MPa RC Beam (27.5 cm x 25 cm) | Beam | 40MPa | Concrete Rectangular | 250 | 275 | 687.5 | 6925 | 0.48 | 1164.76 | G300E | 2336557.95 | 18.33 | G300E | 1774373.86 | 13.92
1888 | Story8 | B24 | 40 MPa RC Beam (27.5 cm x 25 cm) | Beam | 40MPa | Concrete Rectangular | 250 | 275 | 687.5 | 4800 | 0.33 | 807.34 | G300E | 3055040 | 23.97 | G300E | 1334533.92 | 10.47
1889 | Story8 | B25 | 40 MPa RC Beam (27.5 cm x 25 cm) | Beam | 40MPa | Concrete Rectangular | 250 | 275 | 687.5 | 6925 | 0.48 | 1164.76 | G300E | 3280561.36 | 25.74 | G300E | 1752156.73 | 13.75
1890 | Story8 | B26 | 40 MPa RC Beam (27.5 cm x 25 cm) | Beam | 40MPa | Concrete Rectangular | 250 | 275 | 687.5 | 4525 | 0.31 | 761.09 | G300E | 2157132.14 | 16.93 | G300E | 790206.24 | 6.2
1891 | Story8 | B27 | 40 MPa RC Beam (27.5 cm x 25 cm) | Beam | 40MPa | Concrete Rectangular | 250 | 275 | 687.5 | 6925 | 0.48 | 1164.76 | G300E | 3472572.73 | 27.25 | G300E | 769568.01 | 6.04
1892 | Story8 | B28 | 40 MPa RC Beam (27.5 cm x 25 cm) | Beam | 40MPa | Concrete Rectangular | 250 | 275 | 687.5 | 4525 | 0.31 | 761.09 | G300E | 2108650 | 16.55 | G300E | 790206.24 | 6.2
1893 | Story8 | B29 | 40 MPa RC Beam (27.5 cm x 25 cm) | Beam | 40MPa | Concrete Rectangular | 250 | 275 | 687.5 | 6925 | 0.48 | 1164.76 | G300E | 4236526.14 | 33.24 | G300E | 806496.44 | 6.33
1894 | Story8 | B3 | 40 MPa RC Beam (27.5 cm x 25 cm) | Beam | 40MPa | Concrete Rectangular | 250 | 275 | 687.5 | 4525 | 0.31 | 761.09 | G300E | 2702394.64 | 21.2 | G300E | 816131.02 | 6.4
1895 | Story8 | B30 | 40 MPa RC Beam (25 cm x 25 cm) | Beam | 40MPa | Concrete Rectangular | 250 | 250 | 625 | 4525 | 0.28 | 691.9 | G300E | 1574700 | 12.36 | G300E | 844558.93 | 6.63
1896 | Story8 | B31 | 40 MPa RC Beam (25 cm x 25 cm) | Beam | 40MPa | Concrete Rectangular | 250 | 250 | 625 | 4525 | 0.28 | 691.9 | G300E | 1934114.29 | 15.18 | G300E | 845528.57 | 6.63
1897 | Story8 | B32 | 40 MPa RC Beam (27.5 cm x 25 cm) | Beam | 40MPa | Concrete Rectangular | 250 | 275 | 687.5 | 6925 | 0.48 | 1164.76 | G300E | 4321200 | 33.91 | G300E | 928585.45 | 7.29
1898 | Story8 | B33 | 40 MPa RC Beam (27.5 cm x 25 cm) | Beam | 40MPa | Concrete Rectangular | 250 | 275 | 687.5 | 4525 | 0.31 | 761.09 | G300E | 2579250 | 20.24 | G300E | 790206.24 | 6.2
1899 | Story8 | B34 | 40 MPa RC Beam (27.5 cm x 25 cm) | Beam | 40MPa | Concrete Rectangular | 250 | 275 | 687.5 | 6925 | 0.48 | 1164.76 | G300E | 3727853.41 | 29.25 | G300E | 880997.56 | 6.91
1900 | Story8 | B35 | 40 MPa RC Beam (27.5 cm x 25 cm) | Beam | 40MPa | Concrete Rectangular | 250 | 275 | 687.5 | 4525 | 0.31 | 761.09 | G300E | 2275105.36 | 17.85 | G300E | 790206.24 | 6.2
1901 | Story8 | B36 | 40 MPa RC Beam (27.5 cm x 25 cm) | Beam | 40MPa | Concrete Rectangular | 250 | 275 | 687.5 | 7200 | 0.5 | 1211.01 | G300E | 4407339.13 | 34.58 | G300E | 2553313.62 | 20.03
1902 | Story8 | B4 | 40 MPa RC Beam (25 cm x 25 cm) | Beam | 40MPa | Concrete Rectangular | 250 | 250 | 625 | 6925 | 0.43 | 1058.87 | G300E | 2529513.64 | 19.85 | G300E | 821556.82 | 6.45
1903 | Story8 | B40 | 40 MPa RC Beam (27.5 cm x 25 cm) | Beam | 40MPa | Concrete Rectangular | 250 | 275 | 687.5 | 6925 | 0.48 | 1164.76 | G300E | 4223045.65 | 33.14 | G300E | 2446156.44 | 19.19
1904 | Story8 | B41 | 40 MPa RC Beam (27.5 cm x 25 cm) | Beam | 40MPa | Concrete Rectangular | 250 | 275 | 687.5 | 4525 | 0.31 | 761.09 | G300E | 1857512.5 | 14.57 | G300E | 790206.24 | 6.2
1905 | Story8 | B42 | 40 MPa RC Beam (27.5 cm x 25 cm) | Beam | 40MPa | Concrete Rectangular | 250 | 275 | 687.5 | 6925 | 0.48 | 1164.76 | G300E | 3727853.41 | 29.25 | G300E | 769568.01 | 6.04
1906 | Story8 | B43 | 40 MPa RC Beam (27.5 cm x 25 cm) | Beam | 40MPa | Concrete Rectangular | 250 | 275 | 687.5 | 4525 | 0.31 | 761.09 | G300E | 2053380.36 | 16.11 | G300E | 790206.24 | 6.2
1907 | Story8 | B44 | 40 MPa RC Beam (27.5 cm x 25 cm) | Beam | 40MPa | Concrete Rectangular | 250 | 275 | 687.5 | 6925 | 0.48 | 1164.76 | G300E | 4321200 | 33.91 | G300E | 808665.69 | 6.35
1908 | Story8 | B45 | 40 MPa RC Beam (25 cm x 25 cm) | Beam | 40MPa | Concrete Rectangular | 250 | 250 | 625 | 4525 | 0.28 | 691.9 | G300E | 1573083.93 | 12.34 | G300E | 845528.57 | 6.63
1909 | Story8 | B46 | 40 MPa RC Beam (25 cm x 25 cm) | Beam | 40MPa | Concrete Rectangular | 250 | 250 | 625 | 4525 | 0.28 | 691.9 | G300E | 1929912.5 | 15.14 | G300E | 844558.93 | 6.63
1910 | Story8 | B47 | 40 MPa RC Beam (27.5 cm x 25 cm) | Beam | 40MPa | Concrete Rectangular | 250 | 275 | 687.5 | 6925 | 0.48 | 1164.76 | G300E | 4321200 | 33.91 | G300E | 928585.45 | 7.29
1911 | Story8 | B48 | 40 MPa RC Beam (27.5 cm x 25 cm) | Beam | 40MPa | Concrete Rectangular | 250 | 275 | 687.5 | 4525 | 0.31 | 761.09 | G300E | 2627408.93 | 20.62 | G300E | 790206.24 | 6.2
1912 | Story8 | B49 | 40 MPa RC Beam (27.5 cm x 25 cm) | Beam | 40MPa | Concrete Rectangular | 250 | 275 | 687.5 | 6925 | 0.48 | 1164.76 | G300E | 3728168.18 | 29.25 | G300E | 880997.56 | 6.91
1913 | Story8 | B5 | 40 MPa RC Beam (27.5 cm x 25 cm) | Beam | 40MPa | Concrete Rectangular | 250 | 275 | 687.5 | 4525 | 0.31 | 761.09 | G300E | 2536262.5 | 19.9 | G300E | 816131.02 | 6.4
1914 | Story8 | B50 | 40 MPa RC Beam (27.5 cm x 25 cm) | Beam | 40MPa | Concrete Rectangular | 250 | 275 | 687.5 | 4525 | 0.31 | 761.09 | G300E | 2362373.21 | 18.54 | G300E | 790206.24 | 6.2
1915 | Story8 | B51 | 40 MPa RC Beam (27.5 cm x 25 cm) | Beam | 40MPa | Concrete Rectangular | 250 | 275 | 687.5 | 7200 | 0.5 | 1211.01 | G300E | 4400765.22 | 34.53 | G300E | 2553313.62 | 20.03
1916 | Story8 | B52 | 40 MPa RC Beam (27.5 cm x 25 cm) | Beam | 40MPa | Concrete Rectangular | 250 | 275 | 687.5 | 4525 | 0.31 | 761.09 | G300E | 2951205 | 23.16 | G300E | 1261696.25 | 9.9
1917 | Story8 | B54 | 40 MPa RC Beam (27.5 cm x 25 cm) | Beam | 40MPa | Concrete Rectangular | 250 | 275 | 687.5 | 4525 | 0.31 | 761.09 | G300E | 2882123.33 | 22.61 | G300E | 1261696.25 | 9.9
1918 | Story8 | B55 | 40 MPa RC Beam (27.5 cm x 25 cm) | Beam | 40MPa | Concrete Rectangular | 250 | 275 | 687.5 | 6925 | 0.48 | 1164.76 | G300E | 4232078.26 | 33.21 | G300E | 2447360.79 | 19.2
1919 | Story8 | B56 | 40 MPa RC Beam (27.5 cm x 25 cm) | Beam | 40MPa | Concrete Rectangular | 250 | 275 | 687.5 | 4525 | 0.31 | 761.09 | G300E | 2157778.57 | 16.93 | G300E | 790206.24 | 6.2
1920 | Story8 | B57 | 40 MPa RC Beam (27.5 cm x 25 cm) | Beam | 40MPa | Concrete Rectangular | 250 | 275 | 687.5 | 6925 | 0.48 | 1164.76 | G300E | 3727853.41 | 29.25 | G300E | 769568.01 | 6.04
1921 | Story8 | B58 | 40 MPa RC Beam (27.5 cm x 25 cm) | Beam | 40MPa | Concrete Rectangular | 250 | 275 | 687.5 | 4525 | 0.31 | 761.09 | G300E | 2108973.21 | 16.55 | G300E | 790206.24 | 6.2
1922 | Story8 | B59 | 40 MPa RC Beam (27.5 cm x 25 cm) | Beam | 40MPa | Concrete Rectangular | 250 | 275 | 687.5 | 6925 | 0.48 | 1164.76 | G300E | 4321200 | 33.91 | G300E | 808665.69 | 6.35
1923 | Story8 | B6 | 40 MPa RC Beam (25 cm x 25 cm) | Beam | 40MPa | Concrete Rectangular | 250 | 250 | 625 | 6925 | 0.43 | 1058.87 | G300E | 2525028.12 | 19.81 | G300E | 940068.75 | 7.38
1924 | Story8 | B60 | 40 MPa RC Beam (25 cm x 25 cm) | Beam | 40MPa | Concrete Rectangular | 250 | 250 | 625 | 4525 | 0.28 | 691.9 | G300E | 1574700 | 12.36 | G300E | 844558.93 | 6.63
1925 | Story8 | B61 | 40 MPa RC Beam (25 cm x 25 cm) | Beam | 40MPa | Concrete Rectangular | 250 | 250 | 625 | 4525 | 0.28 | 691.9 | G300E | 1906317.86 | 14.96 | G300E | 856194.64 | 6.72
1926 | Story8 | B62 | 40 MPa RC Beam (27.5 cm x 25 cm) | Beam | 40MPa | Concrete Rectangular | 250 | 275 | 687.5 | 6925 | 0.48 | 1164.76 | G300E | 4236211.36 | 33.24 | G300E | 1054843.46 | 8.28
1927 | Story8 | B63 | 40 MPa RC Beam (27.5 cm x 25 cm) | Beam | 40MPa | Concrete Rectangular | 250 | 275 | 687.5 | 4525 | 0.31 | 761.09 | G300E | 2702394.64 | 21.2 | G300E | 816131.02 | 6.4
1928 | Story8 | B64 | 40 MPa RC Beam (27.5 cm x 25 cm) | Beam | 40MPa | Concrete Rectangular | 250 | 275 | 687.5 | 6925 | 0.48 | 1164.76 | G300E | 3472257.95 | 27.24 | G300E | 992427.1 | 7.79
1929 | Story8 | B65 | 40 MPa RC Beam (27.5 cm x 25 cm) | Beam | 40MPa | Concrete Rectangular | 250 | 275 | 687.5 | 4525 | 0.31 | 761.09 | G300E | 2518485.71 | 19.76 | G300E | 816131.02 | 6.4
1930 | Story8 | B66 | 40 MPa RC Beam (27.5 cm x 25 cm) | Beam | 40MPa | Concrete Rectangular | 250 | 275 | 687.5 | 6925 | 0.48 | 1164.76 | G300E | 3284653.41 | 25.77 | G300E | 2212039.69 | 17.36
1931 | Story8 | B67 | 40 MPa RC Beam (27.5 cm x 25 cm) | Beam | 40MPa | Concrete Rectangular | 250 | 275 | 687.5 | 4525 | 0.31 | 761.09 | G300E | 2683971.43 | 21.06 | G300E | 842055.8 | 6.61
1932 | Story8 | B68 | 40 MPa RC Beam (27.5 cm x 25 cm) | Beam | 40MPa | Concrete Rectangular | 250 | 275 | 687.5 | 6925 | 0.48 | 1164.76 | G300E | 2338131.82 | 18.35 | G300E | 1780039.77 | 13.97
1933 | Story8 | B69 | 40 MPa RC Beam (27.5 cm x 25 cm) | Beam | 40MPa | Concrete Rectangular | 250 | 275 | 687.5 | 4525 | 0.31 | 761.09 | G300E | 2641630.36 | 20.73 | G300E | 842055.8 | 6.61
1934 | Story8 | B7 | 40 MPa RC Beam (27.5 cm x 25 cm) | Beam | 40MPa | Concrete Rectangular | 250 | 275 | 687.5 | 4525 | 0.31 | 761.09 | G300E | 2682032.14 | 21.04 | G300E | 842055.8 | 6.61
1935 | Story8 | B70 | 40 MPa RC Beam (27.5 cm x 25 cm) | Beam | 40MPa | Concrete Rectangular | 250 | 275 | 687.5 | 6925 | 0.48 | 1164.76 | G300E | 3284653.41 | 25.77 | G300E | 1975015.82 | 15.5
1936 | Story8 | B71 | 40 MPa RC Beam (27.5 cm x 25 cm) | Beam | 40MPa | Concrete Rectangular | 250 | 275 | 687.5 | 4525 | 0.31 | 761.09 | G300E | 2316153.57 | 18.17 | G300E | 790206.24 | 6.2
1937 | Story8 | B72 | 40 MPa RC Beam (27.5 cm x 25 cm) | Beam | 40MPa | Concrete Rectangular | 250 | 275 | 687.5 | 6925 | 0.48 | 1164.76 | G300E | 3471943.18 | 27.24 | G300E | 769568.01 | 6.04
1938 | Story8 | B73 | 40 MPa RC Beam (27.5 cm x 25 cm) | Beam | 40MPa | Concrete Rectangular | 250 | 275 | 687.5 | 4525 | 0.31 | 761.09 | G300E | 2265408.93 | 17.78 | G300E | 790206.24 | 6.2
1939 | Story8 | B74 | 40 MPa RC Beam (27.5 cm x 25 cm) | Beam | 40MPa | Concrete Rectangular | 250 | 275 | 687.5 | 6925 | 0.48 | 1164.76 | G300E | 4236526.14 | 33.24 | G300E | 806495.57 | 6.33
1940 | Story8 | B75 | 40 MPa RC Beam (25 cm x 25 cm) | Beam | 40MPa | Concrete Rectangular | 250 | 250 | 625 | 4525 | 0.28 | 691.9 | G300E | 1429576.79 | 11.22 | G300E | 856194.64 | 6.72
1941 | Story8 | B76 | 40 MPa RC Beam (25 cm x 25 cm) | Beam | 40MPa | Concrete Rectangular | 250 | 250 | 625 | 6925 | 0.43 | 1058.87 | G300E | 2952253.41 | 23.16 | G300E | 910900.34 | 7.15
1942 | Story8 | B77 | 40 MPa RC Beam (25 cm x 25 cm) | Beam | 40MPa | Concrete Rectangular | 250 | 250 | 625 | 6925 | 0.43 | 1058.87 | G300E | 2529828.41 | 19.85 | G300E | 819668.18 | 6.43
1943 | Story8 | B78 | 40 MPa RC Beam (25 cm x 25 cm) | Beam | 40MPa | Concrete Rectangular | 250 | 250 | 625 | 6925 | 0.43 | 1058.87 | G300E | 2546196.59 | 19.98 | G300E | 864051.14 | 6.78
1944 | Story8 | B79 | 40 MPa RC Beam (25 cm x 25 cm) | Beam | 40MPa | Concrete Rectangular | 250 | 250 | 625 | 6925 | 0.43 | 1058.87 | G300E | 2549659.09 | 20.01 | G300E | 1048193.18 | 8.22
1945 | Story8 | B8 | 40 MPa RC Beam (25 cm x 25 cm) | Beam | 40MPa | Concrete Rectangular | 250 | 250 | 625 | 6925 | 0.43 | 1058.87 | G300E | 2548400 | 20 | G300E | 1048193.18 | 8.22
1946 | Story8 | B80 | 40 MPa RC Beam (25 cm x 25 cm) | Beam | 40MPa | Concrete Rectangular | 250 | 250 | 625 | 6925 | 0.43 | 1058.87 | G300E | 2546196.59 | 19.98 | G300E | 733735.23 | 5.76
1947 | Story8 | B81 | 40 MPa RC Beam (25 cm x 25 cm) | Beam | 40MPa | Concrete Rectangular | 250 | 250 | 625 | 6925 | 0.43 | 1058.87 | G300E | 2529828.41 | 19.85 | G300E | 631748.86 | 4.96
1948 | Story8 | B82 | 40 MPa RC Beam (25 cm x 25 cm) | Beam | 40MPa | Concrete Rectangular | 250 | 250 | 625 | 6925 | 0.43 | 1058.87 | G300E | 2491111.36 | 19.55 | G300E | 694651.47 | 5.45
1949 | Story8 | B9 | 40 MPa RC Beam (27.5 cm x 25 cm) | Beam | 40MPa | Concrete Rectangular | 250 | 275 | 687.5 | 4525 | 0.31 | 761.09 | G300E | 2639044.64 | 20.71 | G300E | 842055.8 | 6.61
1950 | Story9 | B1 | 40 MPa RC Beam (25 cm x 25 cm) | Beam | 40MPa | Concrete Rectangular | 250 | 250 | 625 | 4537.5 | 0.28 | 693.81 | G300E | 2229208.93 | 17.49 | G300E | 915251.83 | 7.18
1951 | Story9 | B10 | 40 MPa RC Beam (25 cm x 25 cm) | Beam | 40MPa | Concrete Rectangular | 250 | 250 | 625 | 6937.5 | 0.43 | 1060.78 | G300E | 3057545.45 | 23.99 | G300E | 977241.48 | 7.67
1952 | Story9 | B11 | 40 MPa RC Beam (30 cm x 25 cm) | Beam | 40MPa | Concrete Rectangular | 250 | 300 | 750 | 4537.5 | 0.34 | 832.57 | G300E | 2509885.71 | 19.69 | G300E | 872984.21 | 6.85
1953 | Story9 | B12 | 40 MPa RC Beam (25 cm x 25 cm) | Beam | 40MPa | Concrete Rectangular | 250 | 250 | 625 | 6937.5 | 0.43 | 1060.78 | G300E | 2982494.32 | 23.4 | G300E | 693434.66 | 5.44
1954 | Story9 | B13 | 40 MPa RC Beam (30 cm x 25 cm) | Beam | 40MPa | Concrete Rectangular | 250 | 300 | 750 | 4537.5 | 0.34 | 832.57 | G300E | 2360796.43 | 18.52 | G300E | 844847.17 | 6.63
1955 | Story9 | B14 | 40 MPa RC Beam (25 cm x 25 cm) | Beam | 40MPa | Concrete Rectangular | 250 | 250 | 625 | 6937.5 | 0.43 | 1060.78 | G300E | 2896406.25 | 22.73 | G300E | 746990.58 | 5.86
1956 | Story9 | B15 | 40 MPa RC Beam (25 cm x 25 cm) | Beam | 40MPa | Concrete Rectangular | 250 | 250 | 625 | 4537.5 | 0.28 | 693.81 | G300E | 1619887.5 | 12.71 | G300E | 891618.75 | 7
1957 | Story9 | B16 | 40 MPa RC Beam (25 cm x 25 cm) | Beam | 40MPa | Concrete Rectangular | 250 | 250 | 625 | 4537.5 | 0.28 | 693.81 | G300E | 2229208.93 | 17.49 | G300E | 881895.54 | 6.92
1958 | Story9 | B17 | 40 MPa RC Beam (30 cm x 25 cm) | Beam | 40MPa | Concrete Rectangular | 250 | 300 | 750 | 6937.5 | 0.52 | 1272.94 | G300E | 4373147.73 | 34.31 | G300E | 1603946.53 | 12.59
1959 | Story9 | B18 | 40 MPa RC Beam (30 cm x 25 cm) | Beam | 40MPa | Concrete Rectangular | 250 | 300 | 750 | 4537.5 | 0.34 | 832.57 | G300E | 2787321.43 | 21.87 | G300E | 872984.21 | 6.85
1960 | Story9 | B19 | 40 MPa RC Beam (30 cm x 25 cm) | Beam | 40MPa | Concrete Rectangular | 250 | 300 | 750 | 6937.5 | 0.52 | 1272.94 | G300E | 3683497.16 | 28.9 | G300E | 1533188.76 | 12.03
1961 | Story9 | B2 | 40 MPa RC Beam (25 cm x 25 cm) | Beam | 40MPa | Concrete Rectangular | 250 | 250 | 625 | 6937.5 | 0.43 | 1060.78 | G300E | 3466542.61 | 27.2 | G300E | 1069584.33 | 8.39
1962 | Story9 | B20 | 40 MPa RC Beam (30 cm x 25 cm) | Beam | 40MPa | Concrete Rectangular | 250 | 300 | 750 | 4537.5 | 0.34 | 832.57 | G300E | 2653789.29 | 20.82 | G300E | 844624.51 | 6.63
1963 | Story9 | B21 | 40 MPa RC Beam (30 cm x 25 cm) | Beam | 40MPa | Concrete Rectangular | 250 | 300 | 750 | 6937.5 | 0.52 | 1272.94 | G300E | 2800227.27 | 21.97 | G300E | 2699634.15 | 21.18
1964 | Story9 | B22 | 40 MPa RC Beam (30 cm x 25 cm) | Beam | 40MPa | Concrete Rectangular | 250 | 300 | 750 | 4800 | 0.36 | 880.73 | G300E | 3870720 | 30.37 | G300E | 1976321.28 | 15.51
1965 | Story9 | B23 | 40 MPa RC Beam (30 cm x 25 cm) | Beam | 40MPa | Concrete Rectangular | 250 | 300 | 750 | 6937.5 | 0.52 | 1272.94 | G300E | 2502860.8 | 19.64 | G300E | 1884161.93 | 14.78
1966 | Story9 | B24 | 40 MPa RC Beam (30 cm x 25 cm) | Beam | 40MPa | Concrete Rectangular | 250 | 300 | 750 | 4800 | 0.36 | 880.73 | G300E | 3507520 | 27.52 | G300E | 1447200.96 | 11.36
1967 | Story9 | B25 | 40 MPa RC Beam (30 cm x 25 cm) | Beam | 40MPa | Concrete Rectangular | 250 | 300 | 750 | 6937.5 | 0.52 | 1272.94 | G300E | 3424286.93 | 26.87 | G300E | 2694904.04 | 21.15
1968 | Story9 | B26 | 40 MPa RC Beam (30 cm x 25 cm) | Beam | 40MPa | Concrete Rectangular | 250 | 300 | 750 | 4537.5 | 0.34 | 832.57 | G300E | 2356258.93 | 18.49 | G300E | 844624.51 | 6.63
1969 | Story9 | B27 | 40 MPa RC Beam (30 cm x 25 cm) | Beam | 40MPa | Concrete Rectangular | 250 | 300 | 750 | 6937.5 | 0.52 | 1272.94 | G300E | 3685389.2 | 28.92 | G300E | 1058916.03 | 8.31
1970 | Story9 | B28 | 40 MPa RC Beam (30 cm x 25 cm) | Beam | 40MPa | Concrete Rectangular | 250 | 300 | 750 | 4537.5 | 0.34 | 832.57 | G300E | 2228884.82 | 17.49 | G300E | 844624.51 | 6.63
1971 | Story9 | B29 | 40 MPa RC Beam (30 cm x 25 cm) | Beam | 40MPa | Concrete Rectangular | 250 | 300 | 750 | 6937.5 | 0.52 | 1272.94 | G300E | 4372832.39 | 34.31 | G300E | 867006.18 | 6.8
1972 | Story9 | B3 | 40 MPa RC Beam (30 cm x 25 cm) | Beam | 40MPa | Concrete Rectangular | 250 | 300 | 750 | 4537.5 | 0.34 | 832.57 | G300E | 2844688.39 | 22.32 | G300E | 882327.25 | 6.92
1973 | Story9 | B30 | 40 MPa RC Beam (25 cm x 25 cm) | Beam | 40MPa | Concrete Rectangular | 250 | 250 | 625 | 4537.5 | 0.28 | 693.81 | G300E | 1709016.96 | 13.41 | G300E | 881895.54 | 6.92
1974 | Story9 | B31 | 40 MPa RC Beam (25 cm x 25 cm) | Beam | 40MPa | Concrete Rectangular | 250 | 250 | 625 | 4537.5 | 0.28 | 693.81 | G300E | 2222078.57 | 17.44 | G300E | 884812.5 | 6.94
1975 | Story9 | B32 | 40 MPa RC Beam (30 cm x 25 cm) | Beam | 40MPa | Concrete Rectangular | 250 | 300 | 750 | 6937.5 | 0.52 | 1272.94 | G300E | 4498022.73 | 35.29 | G300E | 1592680.35 | 12.5
1976 | Story9 | B33 | 40 MPa RC Beam (30 cm x 25 cm) | Beam | 40MPa | Concrete Rectangular | 250 | 300 | 750 | 4537.5 | 0.34 | 832.57 | G300E | 2734491.96 | 21.46 | G300E | 901343.91 | 7.07
1977 | Story9 | B34 | 40 MPa RC Beam (30 cm x 25 cm) | Beam | 40MPa | Concrete Rectangular | 250 | 300 | 750 | 6937.5 | 0.52 | 1272.94 | G300E | 3980232.95 | 31.23 | G300E | 1560781.41 | 12.25
1978 | Story9 | B35 | 40 MPa RC Beam (30 cm x 25 cm) | Beam | 40MPa | Concrete Rectangular | 250 | 300 | 750 | 4537.5 | 0.34 | 832.57 | G300E | 2395800 | 18.8 | G300E | 844624.51 | 6.63
1979 | Story9 | B36 | 40 MPa RC Beam (30 cm x 25 cm) | Beam | 40MPa | Concrete Rectangular | 250 | 300 | 750 | 7200 | 0.54 | 1321.1 | G300E | 4788939.13 | 37.58 | G300E | 2868996.52 | 22.51
1980 | Story9 | B4 | 40 MPa RC Beam (25 cm x 25 cm) | Beam | 40MPa | Concrete Rectangular | 250 | 250 | 625 | 6937.5 | 0.43 | 1060.78 | G300E | 2981863.64 | 23.4 | G300E | 980079.55 | 7.69
1981 | Story9 | B40 | 40 MPa RC Beam (30 cm x 25 cm) | Beam | 40MPa | Concrete Rectangular | 250 | 300 | 750 | 6937.5 | 0.52 | 1272.94 | G300E | 4601070.65 | 36.1 | G300E | 2755423.58 | 21.62
1982 | Story9 | B41 | 40 MPa RC Beam (30 cm x 25 cm) | Beam | 40MPa | Concrete Rectangular | 250 | 300 | 750 | 4537.5 | 0.34 | 832.57 | G300E | 2250600 | 17.66 | G300E | 844624.51 | 6.63
1983 | Story9 | B42 | 40 MPa RC Beam (30 cm x 25 cm) | Beam | 40MPa | Concrete Rectangular | 250 | 300 | 750 | 6937.5 | 0.52 | 1272.94 | G300E | 3980863.64 | 31.24 | G300E | 1086508.68 | 8.53
1984 | Story9 | B43 | 40 MPa RC Beam (30 cm x 25 cm) | Beam | 40MPa | Concrete Rectangular | 250 | 300 | 750 | 4537.5 | 0.34 | 832.57 | G300E | 2165359.82 | 16.99 | G300E | 844624.51 | 6.63
1985 | Story9 | B44 | 40 MPa RC Beam (30 cm x 25 cm) | Beam | 40MPa | Concrete Rectangular | 250 | 300 | 750 | 6937.5 | 0.52 | 1272.94 | G300E | 4498022.73 | 35.29 | G300E | 877497.57 | 6.89
1986 | Story9 | B45 | 40 MPa RC Beam (25 cm x 25 cm) | Beam | 40MPa | Concrete Rectangular | 250 | 250 | 625 | 4537.5 | 0.28 | 693.81 | G300E | 1693135.71 | 13.28 | G300E | 884812.5 | 6.94
1987 | Story9 | B46 | 40 MPa RC Beam (25 cm x 25 cm) | Beam | 40MPa | Concrete Rectangular | 250 | 250 | 625 | 4537.5 | 0.28 | 693.81 | G300E | 2229208.93 | 17.49 | G300E | 881895.54 | 6.92
1988 | Story9 | B47 | 40 MPa RC Beam (30 cm x 25 cm) | Beam | 40MPa | Concrete Rectangular | 250 | 300 | 750 | 6937.5 | 0.52 | 1272.94 | G300E | 4498022.73 | 35.29 | G300E | 1592680.35 | 12.5
1989 | Story9 | B48 | 40 MPa RC Beam (30 cm x 25 cm) | Beam | 40MPa | Concrete Rectangular | 250 | 300 | 750 | 4537.5 | 0.34 | 832.57 | G300E | 2786997.32 | 21.87 | G300E | 872984.21 | 6.85
1990 | Story9 | B49 | 40 MPa RC Beam (30 cm x 25 cm) | Beam | 40MPa | Concrete Rectangular | 250 | 300 | 750 | 6937.5 | 0.52 | 1272.94 | G300E | 3980863.64 | 31.24 | G300E | 1560781.41 | 12.25
1991 | Story9 | B5 | 40 MPa RC Beam (30 cm x 25 cm) | Beam | 40MPa | Concrete Rectangular | 250 | 300 | 750 | 4537.5 | 0.34 | 832.57 | G300E | 2833668.75 | 22.23 | G300E | 872984.21 | 6.85
1992 | Story9 | B50 | 40 MPa RC Beam (30 cm x 25 cm) | Beam | 40MPa | Concrete Rectangular | 250 | 300 | 750 | 4537.5 | 0.34 | 832.57 | G300E | 2653789.29 | 20.82 | G300E | 844624.51 | 6.63
1993 | Story9 | B51 | 40 MPa RC Beam (30 cm x 25 cm) | Beam | 40MPa | Concrete Rectangular | 250 | 300 | 750 | 7200 | 0.54 | 1321.1 | G300E | 4785182.61 | 37.55 | G300E | 2869929.39 | 22.52
1994 | Story9 | B52 | 40 MPa RC Beam (30 cm x 25 cm) | Beam | 40MPa | Concrete Rectangular | 250 | 300 | 750 | 4537.5 | 0.34 | 832.57 | G300E | 3415527.5 | 26.8 | G300E | 1371687.16 | 10.76
1995 | Story9 | B54 | 40 MPa RC Beam (30 cm x 25 cm) | Beam | 40MPa | Concrete Rectangular | 250 | 300 | 750 | 4537.5 | 0.34 | 832.57 | G300E | 3318727.5 | 26.04 | G300E | 1345218.1 | 10.56
1996 | Story9 | B55 | 40 MPa RC Beam (30 cm x 25 cm) | Beam | 40MPa | Concrete Rectangular | 250 | 300 | 750 | 6937.5 | 0.52 | 1272.94 | G300E | 4610421.2 | 36.18 | G300E | 2755643.47 | 21.62
1997 | Story9 | B56 | 40 MPa RC Beam (30 cm x 25 cm) | Beam | 40MPa | Concrete Rectangular | 250 | 300 | 750 | 4537.5 | 0.34 | 832.57 | G300E | 2356907.14 | 18.49 | G300E | 844624.51 | 6.63
1998 | Story9 | B57 | 40 MPa RC Beam (30 cm x 25 cm) | Beam | 40MPa | Concrete Rectangular | 250 | 300 | 750 | 6937.5 | 0.52 | 1272.94 | G300E | 3980863.64 | 31.24 | G300E | 1086508.68 | 8.53
1999 | Story9 | B58 | 40 MPa RC Beam (30 cm x 25 cm) | Beam | 40MPa | Concrete Rectangular | 250 | 300 | 750 | 4537.5 | 0.34 | 832.57 | G300E | 2228560.71 | 17.49 | G300E | 844624.51 | 6.63
2000 | Story9 | B59 | 40 MPa RC Beam (30 cm x 25 cm) | Beam | 40MPa | Concrete Rectangular | 250 | 300 | 750 | 6937.5 | 0.52 | 1272.94 | G300E | 4498022.73 | 35.29 | G300E | 877497.57 | 6.89
2001 | Story9 | B6 | 40 MPa RC Beam (25 cm x 25 cm) | Beam | 40MPa | Concrete Rectangular | 250 | 250 | 625 | 6937.5 | 0.43 | 1060.78 | G300E | 2976476.56 | 23.35 | G300E | 1078781.25 | 8.46
2002 | Story9 | B60 | 40 MPa RC Beam (25 cm x 25 cm) | Beam | 40MPa | Concrete Rectangular | 250 | 250 | 625 | 4537.5 | 0.28 | 693.81 | G300E | 1709341.07 | 13.41 | G300E | 881895.54 | 6.92
2003 | Story9 | B61 | 40 MPa RC Beam (25 cm x 25 cm) | Beam | 40MPa | Concrete Rectangular | 250 | 250 | 625 | 4537.5 | 0.28 | 693.81 | G300E | 2229208.93 | 17.49 | G300E | 915251.83 | 7.18
2004 | Story9 | B62 | 40 MPa RC Beam (30 cm x 25 cm) | Beam | 40MPa | Concrete Rectangular | 250 | 300 | 750 | 6937.5 | 0.52 | 1272.94 | G300E | 4373778.41 | 34.32 | G300E | 1603002.4 | 12.58
2005 | Story9 | B63 | 40 MPa RC Beam (30 cm x 25 cm) | Beam | 40MPa | Concrete Rectangular | 250 | 300 | 750 | 4537.5 | 0.34 | 832.57 | G300E | 2844364.29 | 22.32 | G300E | 882313.63 | 6.92
2006 | Story9 | B64 | 40 MPa RC Beam (30 cm x 25 cm) | Beam | 40MPa | Concrete Rectangular | 250 | 300 | 750 | 6937.5 | 0.52 | 1272.94 | G300E | 3685073.86 | 28.91 | G300E | 1533188.76 | 12.03
2007 | Story9 | B65 | 40 MPa RC Beam (30 cm x 25 cm) | Beam | 40MPa | Concrete Rectangular | 250 | 300 | 750 | 4537.5 | 0.34 | 832.57 | G300E | 2816491.07 | 22.1 | G300E | 872984.21 | 6.85
2008 | Story9 | B66 | 40 MPa RC Beam (30 cm x 25 cm) | Beam | 40MPa | Concrete Rectangular | 250 | 300 | 750 | 6937.5 | 0.52 | 1272.94 | G300E | 3427755.68 | 26.9 | G300E | 2708148.36 | 21.25
2009 | Story9 | B67 | 40 MPa RC Beam (30 cm x 25 cm) | Beam | 40MPa | Concrete Rectangular | 250 | 300 | 750 | 4537.5 | 0.34 | 832.57 | G300E | 2833344.64 | 22.23 | G300E | 901343.91 | 7.07
2010 | Story9 | B68 | 40 MPa RC Beam (30 cm x 25 cm) | Beam | 40MPa | Concrete Rectangular | 250 | 300 | 750 | 6937.5 | 0.52 | 1272.94 | G300E | 2502545.45 | 19.64 | G300E | 1888892.05 | 14.82
2011 | Story9 | B69 | 40 MPa RC Beam (30 cm x 25 cm) | Beam | 40MPa | Concrete Rectangular | 250 | 300 | 750 | 4537.5 | 0.34 | 832.57 | G300E | 2790886.61 | 21.9 | G300E | 901343.91 | 7.07
2012 | Story9 | B7 | 40 MPa RC Beam (30 cm x 25 cm) | Beam | 40MPa | Concrete Rectangular | 250 | 300 | 750 | 4537.5 | 0.34 | 832.57 | G300E | 2830427.68 | 22.21 | G300E | 901343.91 | 7.07
2013 | Story9 | B70 | 40 MPa RC Beam (30 cm x 25 cm) | Beam | 40MPa | Concrete Rectangular | 250 | 300 | 750 | 6937.5 | 0.52 | 1272.94 | G300E | 3427755.68 | 26.9 | G300E | 2694904.04 | 21.15
2014 | Story9 | B71 | 40 MPa RC Beam (30 cm x 25 cm) | Beam | 40MPa | Concrete Rectangular | 250 | 300 | 750 | 4537.5 | 0.34 | 832.57 | G300E | 2509885.71 | 19.69 | G300E | 872984.21 | 6.85
2015 | Story9 | B72 | 40 MPa RC Beam (30 cm x 25 cm) | Beam | 40MPa | Concrete Rectangular | 250 | 300 | 750 | 6937.5 | 0.52 | 1272.94 | G300E | 3685073.86 | 28.91 | G300E | 1058916.03 | 8.31
2016 | Story9 | B73 | 40 MPa RC Beam (30 cm x 25 cm) | Beam | 40MPa | Concrete Rectangular | 250 | 300 | 750 | 4537.5 | 0.34 | 832.57 | G300E | 2360796.43 | 18.52 | G300E | 844832.59 | 6.63
2017 | Story9 | B74 | 40 MPa RC Beam (30 cm x 25 cm) | Beam | 40MPa | Concrete Rectangular | 250 | 300 | 750 | 6937.5 | 0.52 | 1272.94 | G300E | 4373463.07 | 34.32 | G300E | 867006.18 | 6.8
2018 | Story9 | B75 | 40 MPa RC Beam (25 cm x 25 cm) | Beam | 40MPa | Concrete Rectangular | 250 | 250 | 625 | 4537.5 | 0.28 | 693.81 | G300E | 1619887.5 | 12.71 | G300E | 891618.75 | 7
2019 | Story9 | B76 | 40 MPa RC Beam (25 cm x 25 cm) | Beam | 40MPa | Concrete Rectangular | 250 | 250 | 625 | 6937.5 | 0.43 | 1060.78 | G300E | 3469065.34 | 27.22 | G300E | 1068638.31 | 8.38
2020 | Story9 | B77 | 40 MPa RC Beam (25 cm x 25 cm) | Beam | 40MPa | Concrete Rectangular | 250 | 250 | 625 | 6937.5 | 0.43 | 1060.78 | G300E | 3113676.14 | 24.43 | G300E | 979133.52 | 7.68
2021 | Story9 | B78 | 40 MPa RC Beam (25 cm x 25 cm) | Beam | 40MPa | Concrete Rectangular | 250 | 250 | 625 | 6937.5 | 0.43 | 1060.78 | G300E | 3057545.45 | 23.99 | G300E | 1018866.48 | 7.99
2022 | Story9 | B79 | 40 MPa RC Beam (25 cm x 25 cm) | Beam | 40MPa | Concrete Rectangular | 250 | 250 | 625 | 6937.5 | 0.43 | 1060.78 | G300E | 3125028.41 | 24.52 | G300E | 1370786.93 | 10.76
2023 | Story9 | B8 | 40 MPa RC Beam (25 cm x 25 cm) | Beam | 40MPa | Concrete Rectangular | 250 | 250 | 625 | 6937.5 | 0.43 | 1060.78 | G300E | 2992585.23 | 23.48 | G300E | 1371732.95 | 10.76
2024 | Story9 | B80 | 40 MPa RC Beam (25 cm x 25 cm) | Beam | 40MPa | Concrete Rectangular | 250 | 250 | 625 | 6937.5 | 0.43 | 1060.78 | G300E | 3057860.8 | 23.99 | G300E | 977241.48 | 7.67
2025 | Story9 | B81 | 40 MPa RC Beam (25 cm x 25 cm) | Beam | 40MPa | Concrete Rectangular | 250 | 250 | 625 | 6937.5 | 0.43 | 1060.78 | G300E | 3113676.14 | 24.43 | G300E | 693434.66 | 5.44
2026 | Story9 | B82 | 40 MPa RC Beam (25 cm x 25 cm) | Beam | 40MPa | Concrete Rectangular | 250 | 250 | 625 | 6937.5 | 0.43 | 1060.78 | G300E | 2898928.98 | 22.75 | G300E | 746990.58 | 5.86
2027 | Story9 | B9 | 40 MPa RC Beam (30 cm x 25 cm) | Beam | 40MPa | Concrete Rectangular | 250 | 300 | 750 | 4537.5 | 0.34 | 832.57 | G300E | 2788941.96 | 21.88 | G300E | 901343.91 | 7.07

## Columns
| Story | Label | Section | Structural_Element_Type | Material | Cross_Section_Type | Width_(mm) | Depth_(mm) | Area_(cm^2) | Length_(mm) | Volume_(m^3) | Mass_(kg) | Long._Rebar_Material | Long._Rebar_Volume_(mm^3) | Long._Rebar_Mass_(kg) | Tran._Rebar_Material | Tran._Rebar_Volume_(mm^3) | Tran._Rebar_Mass_(kg)
0 | Story1 | C1 | 40 MPa RC Column (62.5 cm x 62.5 cm) | Column | 40MPa | Concrete Rectangular | 625 | 625 | 3906.3 | 3250 | 1.27 | 3105.89 | G300E | 12694500 | 99.61 | G300E | 0 | 0
1 | Story1 | C10 | 40 MPa RC Column (62.5 cm x 62.5 cm) | Column | 40MPa | Concrete Rectangular | 625 | 625 | 3906.3 | 3225 | 1.26 | 3082 | G300E | 71747650 | 562.96 | G300E | 0 | 0
2 | Story1 | C11 | 40 MPa RC Column (62.5 cm x 62.5 cm) | Column | 40MPa | Concrete Rectangular | 625 | 625 | 3906.3 | 3225 | 1.26 | 3082 | G300E | 63657200 | 499.48 | G300E | 0 | 0
3 | Story1 | C12 | 40 MPa RC Column (62.5 cm x 62.5 cm) | Column | 40MPa | Concrete Rectangular | 625 | 625 | 3906.3 | 3225 | 1.26 | 3082 | G300E | 12596850 | 98.84 | G300E | 0 | 0
4 | Story1 | C13 | 40 MPa RC Column (62.5 cm x 62.5 cm) | Column | 40MPa | Concrete Rectangular | 625 | 625 | 3906.3 | 3225 | 1.26 | 3082 | G300E | 12596850 | 98.84 | G300E | 0 | 0
5 | Story1 | C14 | 40 MPa RC Column (62.5 cm x 62.5 cm) | Column | 40MPa | Concrete Rectangular | 625 | 625 | 3906.3 | 3225 | 1.26 | 3082 | G300E | 63609900 | 499.11 | G300E | 0 | 0
6 | Story1 | C15 | 40 MPa RC Column (62.5 cm x 62.5 cm) | Column | 40MPa | Concrete Rectangular | 625 | 625 | 3906.3 | 3225 | 1.26 | 3082 | G300E | 71755175 | 563.02 | G300E | 0 | 0
7 | Story1 | C16 | 40 MPa RC Column (62.5 cm x 62.5 cm) | Column | 40MPa | Concrete Rectangular | 625 | 625 | 3906.3 | 3225 | 1.26 | 3082 | G300E | 12596850 | 98.84 | G300E | 0 | 0
8 | Story1 | C17 | 40 MPa RC Column (62.5 cm x 62.5 cm) | Column | 40MPa | Concrete Rectangular | 625 | 625 | 3906.3 | 3225 | 1.26 | 3082 | G300E | 12596850 | 98.84 | G300E | 0 | 0
9 | Story1 | C18 | 40 MPa RC Column (62.5 cm x 62.5 cm) | Column | 40MPa | Concrete Rectangular | 625 | 625 | 3906.3 | 3225 | 1.26 | 3082 | G300E | 82725550 | 649.1 | G300E | 0 | 0
10 | Story1 | C19 | 40 MPa RC Column (62.5 cm x 62.5 cm) | Column | 40MPa | Concrete Rectangular | 625 | 625 | 3906.3 | 3225 | 1.26 | 3082 | G300E | 59787200 | 469.11 | G300E | 0 | 0
11 | Story1 | C2 | 40 MPa RC Column (62.5 cm x 62.5 cm) | Column | 40MPa | Concrete Rectangular | 625 | 625 | 3906.3 | 3225 | 1.26 | 3082 | G300E | 12596850 | 98.84 | G300E | 0 | 0
12 | Story1 | C22 | 40 MPa RC Column (62.5 cm x 62.5 cm) | Column | 40MPa | Concrete Rectangular | 625 | 625 | 3906.3 | 3225 | 1.26 | 3082 | G300E | 59790425 | 469.14 | G300E | 0 | 0
13 | Story1 | C23 | 40 MPa RC Column (62.5 cm x 62.5 cm) | Column | 40MPa | Concrete Rectangular | 625 | 625 | 3906.3 | 3225 | 1.26 | 3082 | G300E | 82733075 | 649.15 | G300E | 0 | 0
14 | Story1 | C24 | 40 MPa RC Column (62.5 cm x 62.5 cm) | Column | 40MPa | Concrete Rectangular | 625 | 625 | 3906.3 | 3225 | 1.26 | 3082 | G300E | 12596850 | 98.84 | G300E | 0 | 0
15 | Story1 | C25 | 40 MPa RC Column (62.5 cm x 62.5 cm) | Column | 40MPa | Concrete Rectangular | 625 | 625 | 3906.3 | 3225 | 1.26 | 3082 | G300E | 12596850 | 98.84 | G300E | 0 | 0
16 | Story1 | C26 | 40 MPa RC Column (62.5 cm x 62.5 cm) | Column | 40MPa | Concrete Rectangular | 625 | 625 | 3906.3 | 3225 | 1.26 | 3082 | G300E | 82729850 | 649.13 | G300E | 0 | 0
17 | Story1 | C27 | 40 MPa RC Column (62.5 cm x 62.5 cm) | Column | 40MPa | Concrete Rectangular | 625 | 625 | 3906.3 | 3225 | 1.26 | 3082 | G300E | 59794725 | 469.17 | G300E | 0 | 0
18 | Story1 | C3 | 40 MPa RC Column (62.5 cm x 62.5 cm) | Column | 40MPa | Concrete Rectangular | 625 | 625 | 3906.3 | 3225 | 1.26 | 3082 | G300E | 12596850 | 98.84 | G300E | 0 | 0
19 | Story1 | C30 | 40 MPa RC Column (62.5 cm x 62.5 cm) | Column | 40MPa | Concrete Rectangular | 625 | 625 | 3906.3 | 3225 | 1.26 | 3082 | G300E | 59805475 | 469.26 | G300E | 0 | 0
20 | Story1 | C31 | 40 MPa RC Column (62.5 cm x 62.5 cm) | Column | 40MPa | Concrete Rectangular | 625 | 625 | 3906.3 | 3225 | 1.26 | 3082 | G300E | 82733075 | 649.15 | G300E | 0 | 0
21 | Story1 | C32 | 40 MPa RC Column (62.5 cm x 62.5 cm) | Column | 40MPa | Concrete Rectangular | 625 | 625 | 3906.3 | 3225 | 1.26 | 3082 | G300E | 12596850 | 98.84 | G300E | 0 | 0
22 | Story1 | C33 | 40 MPa RC Column (62.5 cm x 62.5 cm) | Column | 40MPa | Concrete Rectangular | 625 | 625 | 3906.3 | 3225 | 1.26 | 3082 | G300E | 12596850 | 98.84 | G300E | 0 | 0
23 | Story1 | C34 | 40 MPa RC Column (62.5 cm x 62.5 cm) | Column | 40MPa | Concrete Rectangular | 625 | 625 | 3906.3 | 3225 | 1.26 | 3082 | G300E | 71753025 | 563 | G300E | 0 | 0
24 | Story1 | C35 | 40 MPa RC Column (62.5 cm x 62.5 cm) | Column | 40MPa | Concrete Rectangular | 625 | 625 | 3906.3 | 3225 | 1.26 | 3082 | G300E | 63627100 | 499.24 | G300E | 0 | 0
25 | Story1 | C36 | 40 MPa RC Column (62.5 cm x 62.5 cm) | Column | 40MPa | Concrete Rectangular | 625 | 625 | 3906.3 | 3225 | 1.26 | 3082 | G300E | 12596850 | 98.84 | G300E | 0 | 0
26 | Story1 | C37 | 40 MPa RC Column (62.5 cm x 62.5 cm) | Column | 40MPa | Concrete Rectangular | 625 | 625 | 3906.3 | 3225 | 1.26 | 3082 | G300E | 12596850 | 98.84 | G300E | 0 | 0
27 | Story1 | C38 | 40 MPa RC Column (62.5 cm x 62.5 cm) | Column | 40MPa | Concrete Rectangular | 625 | 625 | 3906.3 | 3225 | 1.26 | 3082 | G300E | 63629250 | 499.26 | G300E | 0 | 0
28 | Story1 | C39 | 40 MPa RC Column (62.5 cm x 62.5 cm) | Column | 40MPa | Concrete Rectangular | 625 | 625 | 3906.3 | 3225 | 1.26 | 3082 | G300E | 71754100 | 563.01 | G300E | 0 | 0
29 | Story1 | C4 | 40 MPa RC Column (62.5 cm x 62.5 cm) | Column | 40MPa | Concrete Rectangular | 625 | 625 | 3906.3 | 3225 | 1.26 | 3082 | G300E | 12596850 | 98.84 | G300E | 0 | 0
30 | Story1 | C40 | 40 MPa RC Column (62.5 cm x 62.5 cm) | Column | 40MPa | Concrete Rectangular | 625 | 625 | 3906.3 | 3225 | 1.26 | 3082 | G300E | 12596850 | 98.84 | G300E | 0 | 0
31 | Story1 | C41 | 40 MPa RC Column (62.5 cm x 62.5 cm) | Column | 40MPa | Concrete Rectangular | 625 | 625 | 3906.3 | 3250 | 1.27 | 3105.89 | G300E | 12694500 | 99.61 | G300E | 0 | 0
32 | Story1 | C42 | 40 MPa RC Column (62.5 cm x 62.5 cm) | Column | 40MPa | Concrete Rectangular | 625 | 625 | 3906.3 | 3225 | 1.26 | 3082 | G300E | 12596850 | 98.84 | G300E | 0 | 0
33 | Story1 | C43 | 40 MPa RC Column (62.5 cm x 62.5 cm) | Column | 40MPa | Concrete Rectangular | 625 | 625 | 3906.3 | 3225 | 1.26 | 3082 | G300E | 12596850 | 98.84 | G300E | 0 | 0
34 | Story1 | C44 | 40 MPa RC Column (62.5 cm x 62.5 cm) | Column | 40MPa | Concrete Rectangular | 625 | 625 | 3906.3 | 3225 | 1.26 | 3082 | G300E | 12596850 | 98.84 | G300E | 0 | 0
35 | Story1 | C45 | 40 MPa RC Column (62.5 cm x 62.5 cm) | Column | 40MPa | Concrete Rectangular | 625 | 625 | 3906.3 | 3225 | 1.26 | 3082 | G300E | 12596850 | 98.84 | G300E | 0 | 0
36 | Story1 | C46 | 40 MPa RC Column (62.5 cm x 62.5 cm) | Column | 40MPa | Concrete Rectangular | 625 | 625 | 3906.3 | 3225 | 1.26 | 3082 | G300E | 12596850 | 98.84 | G300E | 0 | 0
37 | Story1 | C47 | 40 MPa RC Column (62.5 cm x 62.5 cm) | Column | 40MPa | Concrete Rectangular | 625 | 625 | 3906.3 | 3225 | 1.26 | 3082 | G300E | 12596850 | 98.84 | G300E | 0 | 0
38 | Story1 | C48 | 40 MPa RC Column (62.5 cm x 62.5 cm) | Column | 40MPa | Concrete Rectangular | 625 | 625 | 3906.3 | 3250 | 1.27 | 3105.89 | G300E | 12694500 | 99.61 | G300E | 0 | 0
39 | Story1 | C5 | 40 MPa RC Column (62.5 cm x 62.5 cm) | Column | 40MPa | Concrete Rectangular | 625 | 625 | 3906.3 | 3225 | 1.26 | 3082 | G300E | 12596850 | 98.84 | G300E | 0 | 0
40 | Story1 | C6 | 40 MPa RC Column (62.5 cm x 62.5 cm) | Column | 40MPa | Concrete Rectangular | 625 | 625 | 3906.3 | 3225 | 1.26 | 3082 | G300E | 12596850 | 98.84 | G300E | 0 | 0
41 | Story1 | C7 | 40 MPa RC Column (62.5 cm x 62.5 cm) | Column | 40MPa | Concrete Rectangular | 625 | 625 | 3906.3 | 3225 | 1.26 | 3082 | G300E | 12596850 | 98.84 | G300E | 0 | 0
42 | Story1 | C8 | 40 MPa RC Column (62.5 cm x 62.5 cm) | Column | 40MPa | Concrete Rectangular | 625 | 625 | 3906.3 | 3250 | 1.27 | 3105.89 | G300E | 12694500 | 99.61 | G300E | 0 | 0
43 | Story1 | C9 | 40 MPa RC Column (62.5 cm x 62.5 cm) | Column | 40MPa | Concrete Rectangular | 625 | 625 | 3906.3 | 3225 | 1.26 | 3082 | G300E | 12596850 | 98.84 | G300E | 0 | 0
44 | Story10 | C1 | 40 MPa RC Column (50 cm x 50 cm) | Column | 40MPa | Concrete Rectangular | 500 | 500 | 2500 | 3200 | 0.8 | 1957.19 | G300E | 8000000 | 62.77 | G300E | 0 | 0
45 | Story10 | C10 | 40 MPa RC Column (50 cm x 50 cm) | Column | 40MPa | Concrete Rectangular | 500 | 500 | 2500 | 3150 | 0.79 | 1926.61 | G300E | 42123900 | 330.52 | G300E | 0 | 0
46 | Story10 | C11 | 40 MPa RC Column (50 cm x 50 cm) | Column | 40MPa | Concrete Rectangular | 500 | 500 | 2500 | 3150 | 0.79 | 1926.61 | G300E | 35842800 | 281.24 | G300E | 0 | 0
47 | Story10 | C12 | 40 MPa RC Column (50 cm x 50 cm) | Column | 40MPa | Concrete Rectangular | 500 | 500 | 2500 | 3150 | 0.79 | 1926.61 | G300E | 7875000 | 61.79 | G300E | 0 | 0
48 | Story10 | C13 | 40 MPa RC Column (50 cm x 50 cm) | Column | 40MPa | Concrete Rectangular | 500 | 500 | 2500 | 3150 | 0.79 | 1926.61 | G300E | 7875000 | 61.79 | G300E | 0 | 0
49 | Story10 | C14 | 40 MPa RC Column (50 cm x 50 cm) | Column | 40MPa | Concrete Rectangular | 500 | 500 | 2500 | 3150 | 0.79 | 1926.61 | G300E | 35793450 | 280.85 | G300E | 0 | 0
50 | Story10 | C15 | 40 MPa RC Column (50 cm x 50 cm) | Column | 40MPa | Concrete Rectangular | 500 | 500 | 2500 | 3150 | 0.79 | 1926.61 | G300E | 42130200 | 330.57 | G300E | 0 | 0
51 | Story10 | C16 | 40 MPa RC Column (50 cm x 50 cm) | Column | 40MPa | Concrete Rectangular | 500 | 500 | 2500 | 3150 | 0.79 | 1926.61 | G300E | 7875000 | 61.79 | G300E | 0 | 0
52 | Story10 | C17 | 40 MPa RC Column (50 cm x 50 cm) | Column | 40MPa | Concrete Rectangular | 500 | 500 | 2500 | 3150 | 0.79 | 1926.61 | G300E | 7875000 | 61.79 | G300E | 0 | 0
53 | Story10 | C18 | 40 MPa RC Column (50 cm x 50 cm) | Column | 40MPa | Concrete Rectangular | 500 | 500 | 2500 | 3150 | 0.79 | 1926.61 | G300E | 52398150 | 411.14 | G300E | 0 | 0
54 | Story10 | C19 | 40 MPa RC Column (50 cm x 50 cm) | Column | 40MPa | Concrete Rectangular | 500 | 500 | 2500 | 3150 | 0.79 | 1926.61 | G300E | 33957000 | 266.44 | G300E | 0 | 0
55 | Story10 | C2 | 40 MPa RC Column (50 cm x 50 cm) | Column | 40MPa | Concrete Rectangular | 500 | 500 | 2500 | 3150 | 0.79 | 1926.61 | G300E | 7875000 | 61.79 | G300E | 0 | 0
56 | Story10 | C22 | 40 MPa RC Column (50 cm x 50 cm) | Column | 40MPa | Concrete Rectangular | 500 | 500 | 2500 | 3150 | 0.79 | 1926.61 | G300E | 33959100 | 266.46 | G300E | 0 | 0
57 | Story10 | C23 | 40 MPa RC Column (50 cm x 50 cm) | Column | 40MPa | Concrete Rectangular | 500 | 500 | 2500 | 3150 | 0.79 | 1926.61 | G300E | 52402350 | 411.17 | G300E | 0 | 0
58 | Story10 | C24 | 40 MPa RC Column (50 cm x 50 cm) | Column | 40MPa | Concrete Rectangular | 500 | 500 | 2500 | 3150 | 0.79 | 1926.61 | G300E | 7875000 | 61.79 | G300E | 0 | 0
59 | Story10 | C25 | 40 MPa RC Column (50 cm x 50 cm) | Column | 40MPa | Concrete Rectangular | 500 | 500 | 2500 | 3150 | 0.79 | 1926.61 | G300E | 7875000 | 61.79 | G300E | 0 | 0
60 | Story10 | C26 | 40 MPa RC Column (50 cm x 50 cm) | Column | 40MPa | Concrete Rectangular | 500 | 500 | 2500 | 3150 | 0.79 | 1926.61 | G300E | 52401300 | 411.16 | G300E | 0 | 0
61 | Story10 | C27 | 40 MPa RC Column (50 cm x 50 cm) | Column | 40MPa | Concrete Rectangular | 500 | 500 | 2500 | 3150 | 0.79 | 1926.61 | G300E | 33961200 | 266.47 | G300E | 0 | 0
62 | Story10 | C3 | 40 MPa RC Column (50 cm x 50 cm) | Column | 40MPa | Concrete Rectangular | 500 | 500 | 2500 | 3150 | 0.79 | 1926.61 | G300E | 7875000 | 61.79 | G300E | 0 | 0
63 | Story10 | C30 | 40 MPa RC Column (50 cm x 50 cm) | Column | 40MPa | Concrete Rectangular | 500 | 500 | 2500 | 3150 | 0.79 | 1926.61 | G300E | 33968550 | 266.53 | G300E | 0 | 0
64 | Story10 | C31 | 40 MPa RC Column (50 cm x 50 cm) | Column | 40MPa | Concrete Rectangular | 500 | 500 | 2500 | 3150 | 0.79 | 1926.61 | G300E | 52404450 | 411.18 | G300E | 0 | 0
65 | Story10 | C32 | 40 MPa RC Column (50 cm x 50 cm) | Column | 40MPa | Concrete Rectangular | 500 | 500 | 2500 | 3150 | 0.79 | 1926.61 | G300E | 7875000 | 61.79 | G300E | 0 | 0
66 | Story10 | C33 | 40 MPa RC Column (50 cm x 50 cm) | Column | 40MPa | Concrete Rectangular | 500 | 500 | 2500 | 3150 | 0.79 | 1926.61 | G300E | 7875000 | 61.79 | G300E | 0 | 0
67 | Story10 | C34 | 40 MPa RC Column (50 cm x 50 cm) | Column | 40MPa | Concrete Rectangular | 500 | 500 | 2500 | 3150 | 0.79 | 1926.61 | G300E | 42127050 | 330.54 | G300E | 0 | 0
68 | Story10 | C35 | 40 MPa RC Column (50 cm x 50 cm) | Column | 40MPa | Concrete Rectangular | 500 | 500 | 2500 | 3150 | 0.79 | 1926.61 | G300E | 35807100 | 280.96 | G300E | 0 | 0
69 | Story10 | C36 | 40 MPa RC Column (50 cm x 50 cm) | Column | 40MPa | Concrete Rectangular | 500 | 500 | 2500 | 3150 | 0.79 | 1926.61 | G300E | 7875000 | 61.79 | G300E | 0 | 0
70 | Story10 | C37 | 40 MPa RC Column (50 cm x 50 cm) | Column | 40MPa | Concrete Rectangular | 500 | 500 | 2500 | 3150 | 0.79 | 1926.61 | G300E | 7875000 | 61.79 | G300E | 0 | 0
71 | Story10 | C38 | 40 MPa RC Column (50 cm x 50 cm) | Column | 40MPa | Concrete Rectangular | 500 | 500 | 2500 | 3150 | 0.79 | 1926.61 | G300E | 35809200 | 280.97 | G300E | 0 | 0
72 | Story10 | C39 | 40 MPa RC Column (50 cm x 50 cm) | Column | 40MPa | Concrete Rectangular | 500 | 500 | 2500 | 3150 | 0.79 | 1926.61 | G300E | 42127050 | 330.54 | G300E | 0 | 0
73 | Story10 | C4 | 40 MPa RC Column (50 cm x 50 cm) | Column | 40MPa | Concrete Rectangular | 500 | 500 | 2500 | 3150 | 0.79 | 1926.61 | G300E | 7875000 | 61.79 | G300E | 0 | 0
74 | Story10 | C40 | 40 MPa RC Column (50 cm x 50 cm) | Column | 40MPa | Concrete Rectangular | 500 | 500 | 2500 | 3150 | 0.79 | 1926.61 | G300E | 7875000 | 61.79 | G300E | 0 | 0
75 | Story10 | C41 | 40 MPa RC Column (50 cm x 50 cm) | Column | 40MPa | Concrete Rectangular | 500 | 500 | 2500 | 3200 | 0.8 | 1957.19 | G300E | 8000000 | 62.77 | G300E | 0 | 0
76 | Story10 | C42 | 40 MPa RC Column (50 cm x 50 cm) | Column | 40MPa | Concrete Rectangular | 500 | 500 | 2500 | 3150 | 0.79 | 1926.61 | G300E | 7875000 | 61.79 | G300E | 0 | 0
77 | Story10 | C43 | 40 MPa RC Column (50 cm x 50 cm) | Column | 40MPa | Concrete Rectangular | 500 | 500 | 2500 | 3150 | 0.79 | 1926.61 | G300E | 7875000 | 61.79 | G300E | 0 | 0
78 | Story10 | C44 | 40 MPa RC Column (50 cm x 50 cm) | Column | 40MPa | Concrete Rectangular | 500 | 500 | 2500 | 3150 | 0.79 | 1926.61 | G300E | 7875000 | 61.79 | G300E | 0 | 0
79 | Story10 | C45 | 40 MPa RC Column (50 cm x 50 cm) | Column | 40MPa | Concrete Rectangular | 500 | 500 | 2500 | 3150 | 0.79 | 1926.61 | G300E | 7875000 | 61.79 | G300E | 0 | 0
80 | Story10 | C46 | 40 MPa RC Column (50 cm x 50 cm) | Column | 40MPa | Concrete Rectangular | 500 | 500 | 2500 | 3150 | 0.79 | 1926.61 | G300E | 7875000 | 61.79 | G300E | 0 | 0
81 | Story10 | C47 | 40 MPa RC Column (50 cm x 50 cm) | Column | 40MPa | Concrete Rectangular | 500 | 500 | 2500 | 3150 | 0.79 | 1926.61 | G300E | 7875000 | 61.79 | G300E | 0 | 0
82 | Story10 | C48 | 40 MPa RC Column (50 cm x 50 cm) | Column | 40MPa | Concrete Rectangular | 500 | 500 | 2500 | 3200 | 0.8 | 1957.19 | G300E | 8000000 | 62.77 | G300E | 0 | 0
83 | Story10 | C5 | 40 MPa RC Column (50 cm x 50 cm) | Column | 40MPa | Concrete Rectangular | 500 | 500 | 2500 | 3150 | 0.79 | 1926.61 | G300E | 7875000 | 61.79 | G300E | 0 | 0
84 | Story10 | C6 | 40 MPa RC Column (50 cm x 50 cm) | Column | 40MPa | Concrete Rectangular | 500 | 500 | 2500 | 3150 | 0.79 | 1926.61 | G300E | 7875000 | 61.79 | G300E | 0 | 0
85 | Story10 | C7 | 40 MPa RC Column (50 cm x 50 cm) | Column | 40MPa | Concrete Rectangular | 500 | 500 | 2500 | 3150 | 0.79 | 1926.61 | G300E | 7875000 | 61.79 | G300E | 0 | 0
86 | Story10 | C8 | 40 MPa RC Column (50 cm x 50 cm) | Column | 40MPa | Concrete Rectangular | 500 | 500 | 2500 | 3200 | 0.8 | 1957.19 | G300E | 8000000 | 62.77 | G300E | 0 | 0
87 | Story10 | C9 | 40 MPa RC Column (50 cm x 50 cm) | Column | 40MPa | Concrete Rectangular | 500 | 500 | 2500 | 3150 | 0.79 | 1926.61 | G300E | 7875000 | 61.79 | G300E | 0 | 0
88 | Story11 | C1 | 40 MPa RC Column (47.5 cm x 47.5 cm) | Column | 40MPa | Concrete Rectangular | 475 | 475 | 2256.3 | 3200 | 0.72 | 1766.36 | G300E | 7219200 | 56.64 | G300E | 0 | 0
89 | Story11 | C10 | 40 MPa RC Column (47.5 cm x 47.5 cm) | Column | 40MPa | Concrete Rectangular | 475 | 475 | 2256.3 | 3150 | 0.71 | 1738.76 | G300E | 43021650 | 337.56 | G300E | 0 | 0
90 | Story11 | C11 | 40 MPa RC Column (47.5 cm x 47.5 cm) | Column | 40MPa | Concrete Rectangular | 475 | 475 | 2256.3 | 3150 | 0.71 | 1738.76 | G300E | 37339050 | 292.98 | G300E | 0 | 0
91 | Story11 | C12 | 40 MPa RC Column (47.5 cm x 47.5 cm) | Column | 40MPa | Concrete Rectangular | 475 | 475 | 2256.3 | 3150 | 0.71 | 1738.76 | G300E | 7106400 | 55.76 | G300E | 0 | 0
92 | Story11 | C13 | 40 MPa RC Column (47.5 cm x 47.5 cm) | Column | 40MPa | Concrete Rectangular | 475 | 475 | 2256.3 | 3150 | 0.71 | 1738.76 | G300E | 7106400 | 55.76 | G300E | 0 | 0
93 | Story11 | C14 | 40 MPa RC Column (47.5 cm x 47.5 cm) | Column | 40MPa | Concrete Rectangular | 475 | 475 | 2256.3 | 3150 | 0.71 | 1738.76 | G300E | 37296000 | 292.64 | G300E | 0 | 0
94 | Story11 | C15 | 40 MPa RC Column (47.5 cm x 47.5 cm) | Column | 40MPa | Concrete Rectangular | 475 | 475 | 2256.3 | 3150 | 0.71 | 1738.76 | G300E | 43027950 | 337.61 | G300E | 0 | 0
95 | Story11 | C16 | 40 MPa RC Column (47.5 cm x 47.5 cm) | Column | 40MPa | Concrete Rectangular | 475 | 475 | 2256.3 | 3150 | 0.71 | 1738.76 | G300E | 7106400 | 55.76 | G300E | 0 | 0
96 | Story11 | C17 | 40 MPa RC Column (47.5 cm x 47.5 cm) | Column | 40MPa | Concrete Rectangular | 475 | 475 | 2256.3 | 3150 | 0.71 | 1738.76 | G300E | 7106400 | 55.76 | G300E | 0 | 0
97 | Story11 | C18 | 40 MPa RC Column (47.5 cm x 47.5 cm) | Column | 40MPa | Concrete Rectangular | 475 | 475 | 2256.3 | 3150 | 0.71 | 1738.76 | G300E | 53130000 | 416.88 | G300E | 0 | 0
98 | Story11 | C19 | 40 MPa RC Column (47.5 cm x 47.5 cm) | Column | 40MPa | Concrete Rectangular | 475 | 475 | 2256.3 | 3150 | 0.71 | 1738.76 | G300E | 35542500 | 278.88 | G300E | 0 | 0
99 | Story11 | C2 | 40 MPa RC Column (47.5 cm x 47.5 cm) | Column | 40MPa | Concrete Rectangular | 475 | 475 | 2256.3 | 3150 | 0.71 | 1738.76 | G300E | 8616300 | 67.61 | G300E | 0 | 0
100 | Story11 | C22 | 40 MPa RC Column (47.5 cm x 47.5 cm) | Column | 40MPa | Concrete Rectangular | 475 | 475 | 2256.3 | 3150 | 0.71 | 1738.76 | G300E | 35545650 | 278.9 | G300E | 0 | 0
101 | Story11 | C23 | 40 MPa RC Column (47.5 cm x 47.5 cm) | Column | 40MPa | Concrete Rectangular | 475 | 475 | 2256.3 | 3150 | 0.71 | 1738.76 | G300E | 53135250 | 416.92 | G300E | 0 | 0
102 | Story11 | C24 | 40 MPa RC Column (47.5 cm x 47.5 cm) | Column | 40MPa | Concrete Rectangular | 475 | 475 | 2256.3 | 3150 | 0.71 | 1738.76 | G300E | 7106400 | 55.76 | G300E | 0 | 0
103 | Story11 | C25 | 40 MPa RC Column (47.5 cm x 47.5 cm) | Column | 40MPa | Concrete Rectangular | 475 | 475 | 2256.3 | 3150 | 0.71 | 1738.76 | G300E | 7106400 | 55.76 | G300E | 0 | 0
104 | Story11 | C26 | 40 MPa RC Column (47.5 cm x 47.5 cm) | Column | 40MPa | Concrete Rectangular | 475 | 475 | 2256.3 | 3150 | 0.71 | 1738.76 | G300E | 53133150 | 416.9 | G300E | 0 | 0
105 | Story11 | C27 | 40 MPa RC Column (47.5 cm x 47.5 cm) | Column | 40MPa | Concrete Rectangular | 475 | 475 | 2256.3 | 3150 | 0.71 | 1738.76 | G300E | 35547750 | 278.92 | G300E | 0 | 0
106 | Story11 | C3 | 40 MPa RC Column (47.5 cm x 47.5 cm) | Column | 40MPa | Concrete Rectangular | 475 | 475 | 2256.3 | 3150 | 0.71 | 1738.76 | G300E | 10209150 | 80.1 | G300E | 0 | 0
107 | Story11 | C30 | 40 MPa RC Column (47.5 cm x 47.5 cm) | Column | 40MPa | Concrete Rectangular | 475 | 475 | 2256.3 | 3150 | 0.71 | 1738.76 | G300E | 35555100 | 278.98 | G300E | 0 | 0
108 | Story11 | C31 | 40 MPa RC Column (47.5 cm x 47.5 cm) | Column | 40MPa | Concrete Rectangular | 475 | 475 | 2256.3 | 3150 | 0.71 | 1738.76 | G300E | 53135250 | 416.92 | G300E | 0 | 0
109 | Story11 | C32 | 40 MPa RC Column (47.5 cm x 47.5 cm) | Column | 40MPa | Concrete Rectangular | 475 | 475 | 2256.3 | 3150 | 0.71 | 1738.76 | G300E | 7106400 | 55.76 | G300E | 0 | 0
110 | Story11 | C33 | 40 MPa RC Column (47.5 cm x 47.5 cm) | Column | 40MPa | Concrete Rectangular | 475 | 475 | 2256.3 | 3150 | 0.71 | 1738.76 | G300E | 7106400 | 55.76 | G300E | 0 | 0
111 | Story11 | C34 | 40 MPa RC Column (47.5 cm x 47.5 cm) | Column | 40MPa | Concrete Rectangular | 475 | 475 | 2256.3 | 3150 | 0.71 | 1738.76 | G300E | 43027950 | 337.61 | G300E | 0 | 0
112 | Story11 | C35 | 40 MPa RC Column (47.5 cm x 47.5 cm) | Column | 40MPa | Concrete Rectangular | 475 | 475 | 2256.3 | 3150 | 0.71 | 1738.76 | G300E | 37307550 | 292.73 | G300E | 0 | 0
113 | Story11 | C36 | 40 MPa RC Column (47.5 cm x 47.5 cm) | Column | 40MPa | Concrete Rectangular | 475 | 475 | 2256.3 | 3150 | 0.71 | 1738.76 | G300E | 7106400 | 55.76 | G300E | 0 | 0
114 | Story11 | C37 | 40 MPa RC Column (47.5 cm x 47.5 cm) | Column | 40MPa | Concrete Rectangular | 475 | 475 | 2256.3 | 3150 | 0.71 | 1738.76 | G300E | 7106400 | 55.76 | G300E | 0 | 0
115 | Story11 | C38 | 40 MPa RC Column (47.5 cm x 47.5 cm) | Column | 40MPa | Concrete Rectangular | 475 | 475 | 2256.3 | 3150 | 0.71 | 1738.76 | G300E | 37308600 | 292.74 | G300E | 0 | 0
116 | Story11 | C39 | 40 MPa RC Column (47.5 cm x 47.5 cm) | Column | 40MPa | Concrete Rectangular | 475 | 475 | 2256.3 | 3150 | 0.71 | 1738.76 | G300E | 43027950 | 337.61 | G300E | 0 | 0
117 | Story11 | C4 | 40 MPa RC Column (47.5 cm x 47.5 cm) | Column | 40MPa | Concrete Rectangular | 475 | 475 | 2256.3 | 3150 | 0.71 | 1738.76 | G300E | 7106400 | 55.76 | G300E | 0 | 0
118 | Story11 | C40 | 40 MPa RC Column (47.5 cm x 47.5 cm) | Column | 40MPa | Concrete Rectangular | 475 | 475 | 2256.3 | 3150 | 0.71 | 1738.76 | G300E | 7106400 | 55.76 | G300E | 0 | 0
119 | Story11 | C41 | 40 MPa RC Column (47.5 cm x 47.5 cm) | Column | 40MPa | Concrete Rectangular | 475 | 475 | 2256.3 | 3200 | 0.72 | 1766.36 | G300E | 7219200 | 56.64 | G300E | 0 | 0
120 | Story11 | C42 | 40 MPa RC Column (47.5 cm x 47.5 cm) | Column | 40MPa | Concrete Rectangular | 475 | 475 | 2256.3 | 3150 | 0.71 | 1738.76 | G300E | 8615250 | 67.6 | G300E | 0 | 0
121 | Story11 | C43 | 40 MPa RC Column (47.5 cm x 47.5 cm) | Column | 40MPa | Concrete Rectangular | 475 | 475 | 2256.3 | 3150 | 0.71 | 1738.76 | G300E | 10136700 | 79.54 | G300E | 0 | 0
122 | Story11 | C44 | 40 MPa RC Column (47.5 cm x 47.5 cm) | Column | 40MPa | Concrete Rectangular | 475 | 475 | 2256.3 | 3150 | 0.71 | 1738.76 | G300E | 7106400 | 55.76 | G300E | 0 | 0
123 | Story11 | C45 | 40 MPa RC Column (47.5 cm x 47.5 cm) | Column | 40MPa | Concrete Rectangular | 475 | 475 | 2256.3 | 3150 | 0.71 | 1738.76 | G300E | 7106400 | 55.76 | G300E | 0 | 0
124 | Story11 | C46 | 40 MPa RC Column (47.5 cm x 47.5 cm) | Column | 40MPa | Concrete Rectangular | 475 | 475 | 2256.3 | 3150 | 0.71 | 1738.76 | G300E | 10136700 | 79.54 | G300E | 0 | 0
125 | Story11 | C47 | 40 MPa RC Column (47.5 cm x 47.5 cm) | Column | 40MPa | Concrete Rectangular | 475 | 475 | 2256.3 | 3150 | 0.71 | 1738.76 | G300E | 8615250 | 67.6 | G300E | 0 | 0
126 | Story11 | C48 | 40 MPa RC Column (47.5 cm x 47.5 cm) | Column | 40MPa | Concrete Rectangular | 475 | 475 | 2256.3 | 3200 | 0.72 | 1766.36 | G300E | 7219200 | 56.64 | G300E | 0 | 0
127 | Story11 | C5 | 40 MPa RC Column (47.5 cm x 47.5 cm) | Column | 40MPa | Concrete Rectangular | 475 | 475 | 2256.3 | 3150 | 0.71 | 1738.76 | G300E | 7106400 | 55.76 | G300E | 0 | 0
128 | Story11 | C6 | 40 MPa RC Column (47.5 cm x 47.5 cm) | Column | 40MPa | Concrete Rectangular | 475 | 475 | 2256.3 | 3150 | 0.71 | 1738.76 | G300E | 10136700 | 79.54 | G300E | 0 | 0
129 | Story11 | C7 | 40 MPa RC Column (47.5 cm x 47.5 cm) | Column | 40MPa | Concrete Rectangular | 475 | 475 | 2256.3 | 3150 | 0.71 | 1738.76 | G300E | 8621550 | 67.65 | G300E | 0 | 0
130 | Story11 | C8 | 40 MPa RC Column (47.5 cm x 47.5 cm) | Column | 40MPa | Concrete Rectangular | 475 | 475 | 2256.3 | 3200 | 0.72 | 1766.36 | G300E | 7219200 | 56.64 | G300E | 0 | 0
131 | Story11 | C9 | 40 MPa RC Column (47.5 cm x 47.5 cm) | Column | 40MPa | Concrete Rectangular | 475 | 475 | 2256.3 | 3150 | 0.71 | 1738.76 | G300E | 7106400 | 55.76 | G300E | 0 | 0
132 | Story12 | C1 | 40 MPa RC Column (47.5 cm x 47.5 cm) | Column | 40MPa | Concrete Rectangular | 475 | 475 | 2256.3 | 3200 | 0.72 | 1766.36 | G300E | 7219200 | 56.64 | G300E | 0 | 0
133 | Story12 | C10 | 40 MPa RC Column (47.5 cm x 47.5 cm) | Column | 40MPa | Concrete Rectangular | 475 | 475 | 2256.3 | 3150 | 0.71 | 1738.76 | G300E | 34434750 | 270.19 | G300E | 0 | 0
134 | Story12 | C11 | 40 MPa RC Column (47.5 cm x 47.5 cm) | Column | 40MPa | Concrete Rectangular | 475 | 475 | 2256.3 | 3150 | 0.71 | 1738.76 | G300E | 28670250 | 224.96 | G300E | 0 | 0
135 | Story12 | C12 | 40 MPa RC Column (47.5 cm x 47.5 cm) | Column | 40MPa | Concrete Rectangular | 475 | 475 | 2256.3 | 3150 | 0.71 | 1738.76 | G300E | 7106400 | 55.76 | G300E | 0 | 0
136 | Story12 | C13 | 40 MPa RC Column (47.5 cm x 47.5 cm) | Column | 40MPa | Concrete Rectangular | 475 | 475 | 2256.3 | 3150 | 0.71 | 1738.76 | G300E | 7106400 | 55.76 | G300E | 0 | 0
137 | Story12 | C14 | 40 MPa RC Column (47.5 cm x 47.5 cm) | Column | 40MPa | Concrete Rectangular | 475 | 475 | 2256.3 | 3150 | 0.71 | 1738.76 | G300E | 28629300 | 224.64 | G300E | 0 | 0
138 | Story12 | C15 | 40 MPa RC Column (47.5 cm x 47.5 cm) | Column | 40MPa | Concrete Rectangular | 475 | 475 | 2256.3 | 3150 | 0.71 | 1738.76 | G300E | 34441050 | 270.24 | G300E | 0 | 0
139 | Story12 | C16 | 40 MPa RC Column (47.5 cm x 47.5 cm) | Column | 40MPa | Concrete Rectangular | 475 | 475 | 2256.3 | 3150 | 0.71 | 1738.76 | G300E | 7106400 | 55.76 | G300E | 0 | 0
140 | Story12 | C17 | 40 MPa RC Column (47.5 cm x 47.5 cm) | Column | 40MPa | Concrete Rectangular | 475 | 475 | 2256.3 | 3150 | 0.71 | 1738.76 | G300E | 7106400 | 55.76 | G300E | 0 | 0
141 | Story12 | C18 | 40 MPa RC Column (47.5 cm x 47.5 cm) | Column | 40MPa | Concrete Rectangular | 475 | 475 | 2256.3 | 3150 | 0.71 | 1738.76 | G300E | 43840650 | 343.99 | G300E | 0 | 0
142 | Story12 | C19 | 40 MPa RC Column (47.5 cm x 47.5 cm) | Column | 40MPa | Concrete Rectangular | 475 | 475 | 2256.3 | 3150 | 0.71 | 1738.76 | G300E | 27015450 | 211.97 | G300E | 0 | 0
143 | Story12 | C2 | 40 MPa RC Column (47.5 cm x 47.5 cm) | Column | 40MPa | Concrete Rectangular | 475 | 475 | 2256.3 | 3150 | 0.71 | 1738.76 | G300E | 7106400 | 55.76 | G300E | 0 | 0
144 | Story12 | C22 | 40 MPa RC Column (47.5 cm x 47.5 cm) | Column | 40MPa | Concrete Rectangular | 475 | 475 | 2256.3 | 3150 | 0.71 | 1738.76 | G300E | 27018600 | 212 | G300E | 0 | 0
145 | Story12 | C23 | 40 MPa RC Column (47.5 cm x 47.5 cm) | Column | 40MPa | Concrete Rectangular | 475 | 475 | 2256.3 | 3150 | 0.71 | 1738.76 | G300E | 43846950 | 344.04 | G300E | 0 | 0
146 | Story12 | C24 | 40 MPa RC Column (47.5 cm x 47.5 cm) | Column | 40MPa | Concrete Rectangular | 475 | 475 | 2256.3 | 3150 | 0.71 | 1738.76 | G300E | 7106400 | 55.76 | G300E | 0 | 0
147 | Story12 | C25 | 40 MPa RC Column (47.5 cm x 47.5 cm) | Column | 40MPa | Concrete Rectangular | 475 | 475 | 2256.3 | 3150 | 0.71 | 1738.76 | G300E | 7106400 | 55.76 | G300E | 0 | 0
148 | Story12 | C26 | 40 MPa RC Column (47.5 cm x 47.5 cm) | Column | 40MPa | Concrete Rectangular | 475 | 475 | 2256.3 | 3150 | 0.71 | 1738.76 | G300E | 43843800 | 344.01 | G300E | 0 | 0
149 | Story12 | C27 | 40 MPa RC Column (47.5 cm x 47.5 cm) | Column | 40MPa | Concrete Rectangular | 475 | 475 | 2256.3 | 3150 | 0.71 | 1738.76 | G300E | 27019650 | 212.01 | G300E | 0 | 0
150 | Story12 | C3 | 40 MPa RC Column (47.5 cm x 47.5 cm) | Column | 40MPa | Concrete Rectangular | 475 | 475 | 2256.3 | 3150 | 0.71 | 1738.76 | G300E | 7106400 | 55.76 | G300E | 0 | 0
151 | Story12 | C30 | 40 MPa RC Column (47.5 cm x 47.5 cm) | Column | 40MPa | Concrete Rectangular | 475 | 475 | 2256.3 | 3150 | 0.71 | 1738.76 | G300E | 27025950 | 212.06 | G300E | 0 | 0
152 | Story12 | C31 | 40 MPa RC Column (47.5 cm x 47.5 cm) | Column | 40MPa | Concrete Rectangular | 475 | 475 | 2256.3 | 3150 | 0.71 | 1738.76 | G300E | 43846950 | 344.04 | G300E | 0 | 0
153 | Story12 | C32 | 40 MPa RC Column (47.5 cm x 47.5 cm) | Column | 40MPa | Concrete Rectangular | 475 | 475 | 2256.3 | 3150 | 0.71 | 1738.76 | G300E | 7106400 | 55.76 | G300E | 0 | 0
154 | Story12 | C33 | 40 MPa RC Column (47.5 cm x 47.5 cm) | Column | 40MPa | Concrete Rectangular | 475 | 475 | 2256.3 | 3150 | 0.71 | 1738.76 | G300E | 7106400 | 55.76 | G300E | 0 | 0
155 | Story12 | C34 | 40 MPa RC Column (47.5 cm x 47.5 cm) | Column | 40MPa | Concrete Rectangular | 475 | 475 | 2256.3 | 3150 | 0.71 | 1738.76 | G300E | 34440000 | 270.23 | G300E | 0 | 0
156 | Story12 | C35 | 40 MPa RC Column (47.5 cm x 47.5 cm) | Column | 40MPa | Concrete Rectangular | 475 | 475 | 2256.3 | 3150 | 0.71 | 1738.76 | G300E | 28639800 | 224.72 | G300E | 0 | 0
157 | Story12 | C36 | 40 MPa RC Column (47.5 cm x 47.5 cm) | Column | 40MPa | Concrete Rectangular | 475 | 475 | 2256.3 | 3150 | 0.71 | 1738.76 | G300E | 7106400 | 55.76 | G300E | 0 | 0
158 | Story12 | C37 | 40 MPa RC Column (47.5 cm x 47.5 cm) | Column | 40MPa | Concrete Rectangular | 475 | 475 | 2256.3 | 3150 | 0.71 | 1738.76 | G300E | 7106400 | 55.76 | G300E | 0 | 0
159 | Story12 | C38 | 40 MPa RC Column (47.5 cm x 47.5 cm) | Column | 40MPa | Concrete Rectangular | 475 | 475 | 2256.3 | 3150 | 0.71 | 1738.76 | G300E | 28641900 | 224.73 | G300E | 0 | 0
160 | Story12 | C39 | 40 MPa RC Column (47.5 cm x 47.5 cm) | Column | 40MPa | Concrete Rectangular | 475 | 475 | 2256.3 | 3150 | 0.71 | 1738.76 | G300E | 34441050 | 270.24 | G300E | 0 | 0
161 | Story12 | C4 | 40 MPa RC Column (47.5 cm x 47.5 cm) | Column | 40MPa | Concrete Rectangular | 475 | 475 | 2256.3 | 3150 | 0.71 | 1738.76 | G300E | 7106400 | 55.76 | G300E | 0 | 0
162 | Story12 | C40 | 40 MPa RC Column (47.5 cm x 47.5 cm) | Column | 40MPa | Concrete Rectangular | 475 | 475 | 2256.3 | 3150 | 0.71 | 1738.76 | G300E | 7106400 | 55.76 | G300E | 0 | 0
163 | Story12 | C41 | 40 MPa RC Column (47.5 cm x 47.5 cm) | Column | 40MPa | Concrete Rectangular | 475 | 475 | 2256.3 | 3200 | 0.72 | 1766.36 | G300E | 7219200 | 56.64 | G300E | 0 | 0
164 | Story12 | C42 | 40 MPa RC Column (47.5 cm x 47.5 cm) | Column | 40MPa | Concrete Rectangular | 475 | 475 | 2256.3 | 3150 | 0.71 | 1738.76 | G300E | 7106400 | 55.76 | G300E | 0 | 0
165 | Story12 | C43 | 40 MPa RC Column (47.5 cm x 47.5 cm) | Column | 40MPa | Concrete Rectangular | 475 | 475 | 2256.3 | 3150 | 0.71 | 1738.76 | G300E | 7106400 | 55.76 | G300E | 0 | 0
166 | Story12 | C44 | 40 MPa RC Column (47.5 cm x 47.5 cm) | Column | 40MPa | Concrete Rectangular | 475 | 475 | 2256.3 | 3150 | 0.71 | 1738.76 | G300E | 7106400 | 55.76 | G300E | 0 | 0
167 | Story12 | C45 | 40 MPa RC Column (47.5 cm x 47.5 cm) | Column | 40MPa | Concrete Rectangular | 475 | 475 | 2256.3 | 3150 | 0.71 | 1738.76 | G300E | 7106400 | 55.76 | G300E | 0 | 0
168 | Story12 | C46 | 40 MPa RC Column (47.5 cm x 47.5 cm) | Column | 40MPa | Concrete Rectangular | 475 | 475 | 2256.3 | 3150 | 0.71 | 1738.76 | G300E | 7106400 | 55.76 | G300E | 0 | 0
169 | Story12 | C47 | 40 MPa RC Column (47.5 cm x 47.5 cm) | Column | 40MPa | Concrete Rectangular | 475 | 475 | 2256.3 | 3150 | 0.71 | 1738.76 | G300E | 7106400 | 55.76 | G300E | 0 | 0
170 | Story12 | C48 | 40 MPa RC Column (47.5 cm x 47.5 cm) | Column | 40MPa | Concrete Rectangular | 475 | 475 | 2256.3 | 3200 | 0.72 | 1766.36 | G300E | 7219200 | 56.64 | G300E | 0 | 0
171 | Story12 | C5 | 40 MPa RC Column (47.5 cm x 47.5 cm) | Column | 40MPa | Concrete Rectangular | 475 | 475 | 2256.3 | 3150 | 0.71 | 1738.76 | G300E | 7106400 | 55.76 | G300E | 0 | 0
172 | Story12 | C6 | 40 MPa RC Column (47.5 cm x 47.5 cm) | Column | 40MPa | Concrete Rectangular | 475 | 475 | 2256.3 | 3150 | 0.71 | 1738.76 | G300E | 7106400 | 55.76 | G300E | 0 | 0
173 | Story12 | C7 | 40 MPa RC Column (47.5 cm x 47.5 cm) | Column | 40MPa | Concrete Rectangular | 475 | 475 | 2256.3 | 3150 | 0.71 | 1738.76 | G300E | 7106400 | 55.76 | G300E | 0 | 0
174 | Story12 | C8 | 40 MPa RC Column (47.5 cm x 47.5 cm) | Column | 40MPa | Concrete Rectangular | 475 | 475 | 2256.3 | 3200 | 0.72 | 1766.36 | G300E | 7219200 | 56.64 | G300E | 0 | 0
175 | Story12 | C9 | 40 MPa RC Column (47.5 cm x 47.5 cm) | Column | 40MPa | Concrete Rectangular | 475 | 475 | 2256.3 | 3150 | 0.71 | 1738.76 | G300E | 7106400 | 55.76 | G300E | 0 | 0
176 | Story13 | C1 | 40 MPa RC Column (45 cm x 45 cm) | Column | 40MPa | Concrete Rectangular | 450 | 450 | 2025 | 3175 | 0.64 | 1572.94 | G300E | 6429375 | 50.45 | G300E | 0 | 0
177 | Story13 | C10 | 40 MPa RC Column (45 cm x 45 cm) | Column | 40MPa | Concrete Rectangular | 450 | 450 | 2025 | 3150 | 0.64 | 1560.55 | G300E | 35257950 | 276.65 | G300E | 0 | 0
178 | Story13 | C11 | 40 MPa RC Column (45 cm x 45 cm) | Column | 40MPa | Concrete Rectangular | 450 | 450 | 2025 | 3150 | 0.64 | 1560.55 | G300E | 29622600 | 232.43 | G300E | 0 | 0
179 | Story13 | C12 | 40 MPa RC Column (45 cm x 45 cm) | Column | 40MPa | Concrete Rectangular | 450 | 450 | 2025 | 3150 | 0.64 | 1560.55 | G300E | 6378750 | 50.05 | G300E | 0 | 0
180 | Story13 | C13 | 40 MPa RC Column (45 cm x 45 cm) | Column | 40MPa | Concrete Rectangular | 450 | 450 | 2025 | 3150 | 0.64 | 1560.55 | G300E | 6378750 | 50.05 | G300E | 0 | 0
181 | Story13 | C14 | 40 MPa RC Column (45 cm x 45 cm) | Column | 40MPa | Concrete Rectangular | 450 | 450 | 2025 | 3150 | 0.64 | 1560.55 | G300E | 29579550 | 232.09 | G300E | 0 | 0
182 | Story13 | C15 | 40 MPa RC Column (45 cm x 45 cm) | Column | 40MPa | Concrete Rectangular | 450 | 450 | 2025 | 3150 | 0.64 | 1560.55 | G300E | 35262150 | 276.68 | G300E | 0 | 0
183 | Story13 | C16 | 40 MPa RC Column (45 cm x 45 cm) | Column | 40MPa | Concrete Rectangular | 450 | 450 | 2025 | 3150 | 0.64 | 1560.55 | G300E | 6378750 | 50.05 | G300E | 0 | 0
184 | Story13 | C17 | 40 MPa RC Column (45 cm x 45 cm) | Column | 40MPa | Concrete Rectangular | 450 | 450 | 2025 | 3150 | 0.64 | 1560.55 | G300E | 6378750 | 50.05 | G300E | 0 | 0
185 | Story13 | C18 | 40 MPa RC Column (45 cm x 45 cm) | Column | 40MPa | Concrete Rectangular | 450 | 450 | 2025 | 3150 | 0.64 | 1560.55 | G300E | 44416050 | 348.5 | G300E | 0 | 0
186 | Story13 | C19 | 40 MPa RC Column (45 cm x 45 cm) | Column | 40MPa | Concrete Rectangular | 450 | 450 | 2025 | 3150 | 0.64 | 1560.55 | G300E | 27927900 | 219.13 | G300E | 0 | 0
187 | Story13 | C2 | 40 MPa RC Column (45 cm x 45 cm) | Column | 40MPa | Concrete Rectangular | 450 | 450 | 2025 | 3150 | 0.64 | 1560.55 | G300E | 6650700 | 52.18 | G300E | 0 | 0
188 | Story13 | C22 | 40 MPa RC Column (45 cm x 45 cm) | Column | 40MPa | Concrete Rectangular | 450 | 450 | 2025 | 3150 | 0.64 | 1560.55 | G300E | 27930000 | 219.15 | G300E | 0 | 0
189 | Story13 | C23 | 40 MPa RC Column (45 cm x 45 cm) | Column | 40MPa | Concrete Rectangular | 450 | 450 | 2025 | 3150 | 0.64 | 1560.55 | G300E | 44421300 | 348.55 | G300E | 0 | 0
190 | Story13 | C24 | 40 MPa RC Column (45 cm x 45 cm) | Column | 40MPa | Concrete Rectangular | 450 | 450 | 2025 | 3150 | 0.64 | 1560.55 | G300E | 6378750 | 50.05 | G300E | 0 | 0
191 | Story13 | C25 | 40 MPa RC Column (45 cm x 45 cm) | Column | 40MPa | Concrete Rectangular | 450 | 450 | 2025 | 3150 | 0.64 | 1560.55 | G300E | 6378750 | 50.05 | G300E | 0 | 0
192 | Story13 | C26 | 40 MPa RC Column (45 cm x 45 cm) | Column | 40MPa | Concrete Rectangular | 450 | 450 | 2025 | 3150 | 0.64 | 1560.55 | G300E | 44419200 | 348.53 | G300E | 0 | 0
193 | Story13 | C27 | 40 MPa RC Column (45 cm x 45 cm) | Column | 40MPa | Concrete Rectangular | 450 | 450 | 2025 | 3150 | 0.64 | 1560.55 | G300E | 27930000 | 219.15 | G300E | 0 | 0
194 | Story13 | C3 | 40 MPa RC Column (45 cm x 45 cm) | Column | 40MPa | Concrete Rectangular | 450 | 450 | 2025 | 3150 | 0.64 | 1560.55 | G300E | 7260750 | 56.97 | G300E | 0 | 0
195 | Story13 | C30 | 40 MPa RC Column (45 cm x 45 cm) | Column | 40MPa | Concrete Rectangular | 450 | 450 | 2025 | 3150 | 0.64 | 1560.55 | G300E | 27936300 | 219.2 | G300E | 0 | 0
196 | Story13 | C31 | 40 MPa RC Column (45 cm x 45 cm) | Column | 40MPa | Concrete Rectangular | 450 | 450 | 2025 | 3150 | 0.64 | 1560.55 | G300E | 44421300 | 348.55 | G300E | 0 | 0
197 | Story13 | C32 | 40 MPa RC Column (45 cm x 45 cm) | Column | 40MPa | Concrete Rectangular | 450 | 450 | 2025 | 3150 | 0.64 | 1560.55 | G300E | 6378750 | 50.05 | G300E | 0 | 0
198 | Story13 | C33 | 40 MPa RC Column (45 cm x 45 cm) | Column | 40MPa | Concrete Rectangular | 450 | 450 | 2025 | 3150 | 0.64 | 1560.55 | G300E | 6378750 | 50.05 | G300E | 0 | 0
199 | Story13 | C34 | 40 MPa RC Column (45 cm x 45 cm) | Column | 40MPa | Concrete Rectangular | 450 | 450 | 2025 | 3150 | 0.64 | 1560.55 | G300E | 35261100 | 276.67 | G300E | 0 | 0
200 | Story13 | C35 | 40 MPa RC Column (45 cm x 45 cm) | Column | 40MPa | Concrete Rectangular | 450 | 450 | 2025 | 3150 | 0.64 | 1560.55 | G300E | 29591100 | 232.18 | G300E | 0 | 0
201 | Story13 | C36 | 40 MPa RC Column (45 cm x 45 cm) | Column | 40MPa | Concrete Rectangular | 450 | 450 | 2025 | 3150 | 0.64 | 1560.55 | G300E | 6378750 | 50.05 | G300E | 0 | 0
202 | Story13 | C37 | 40 MPa RC Column (45 cm x 45 cm) | Column | 40MPa | Concrete Rectangular | 450 | 450 | 2025 | 3150 | 0.64 | 1560.55 | G300E | 6378750 | 50.05 | G300E | 0 | 0
203 | Story13 | C38 | 40 MPa RC Column (45 cm x 45 cm) | Column | 40MPa | Concrete Rectangular | 450 | 450 | 2025 | 3150 | 0.64 | 1560.55 | G300E | 29593200 | 232.2 | G300E | 0 | 0
204 | Story13 | C39 | 40 MPa RC Column (45 cm x 45 cm) | Column | 40MPa | Concrete Rectangular | 450 | 450 | 2025 | 3150 | 0.64 | 1560.55 | G300E | 35261100 | 276.67 | G300E | 0 | 0
205 | Story13 | C4 | 40 MPa RC Column (45 cm x 45 cm) | Column | 40MPa | Concrete Rectangular | 450 | 450 | 2025 | 3150 | 0.64 | 1560.55 | G300E | 6378750 | 50.05 | G300E | 0 | 0
206 | Story13 | C40 | 40 MPa RC Column (45 cm x 45 cm) | Column | 40MPa | Concrete Rectangular | 450 | 450 | 2025 | 3150 | 0.64 | 1560.55 | G300E | 6378750 | 50.05 | G300E | 0 | 0
207 | Story13 | C41 | 40 MPa RC Column (45 cm x 45 cm) | Column | 40MPa | Concrete Rectangular | 450 | 450 | 2025 | 3175 | 0.64 | 1572.94 | G300E | 6429375 | 50.45 | G300E | 0 | 0
208 | Story13 | C42 | 40 MPa RC Column (45 cm x 45 cm) | Column | 40MPa | Concrete Rectangular | 450 | 450 | 2025 | 3150 | 0.64 | 1560.55 | G300E | 6649650 | 52.18 | G300E | 0 | 0
209 | Story13 | C43 | 40 MPa RC Column (45 cm x 45 cm) | Column | 40MPa | Concrete Rectangular | 450 | 450 | 2025 | 3150 | 0.64 | 1560.55 | G300E | 7208250 | 56.56 | G300E | 0 | 0
210 | Story13 | C44 | 40 MPa RC Column (45 cm x 45 cm) | Column | 40MPa | Concrete Rectangular | 450 | 450 | 2025 | 3150 | 0.64 | 1560.55 | G300E | 6378750 | 50.05 | G300E | 0 | 0
211 | Story13 | C45 | 40 MPa RC Column (45 cm x 45 cm) | Column | 40MPa | Concrete Rectangular | 450 | 450 | 2025 | 3150 | 0.64 | 1560.55 | G300E | 6378750 | 50.05 | G300E | 0 | 0
212 | Story13 | C46 | 40 MPa RC Column (45 cm x 45 cm) | Column | 40MPa | Concrete Rectangular | 450 | 450 | 2025 | 3150 | 0.64 | 1560.55 | G300E | 7210350 | 56.58 | G300E | 0 | 0
213 | Story13 | C47 | 40 MPa RC Column (45 cm x 45 cm) | Column | 40MPa | Concrete Rectangular | 450 | 450 | 2025 | 3150 | 0.64 | 1560.55 | G300E | 6649650 | 52.18 | G300E | 0 | 0
214 | Story13 | C48 | 40 MPa RC Column (45 cm x 45 cm) | Column | 40MPa | Concrete Rectangular | 450 | 450 | 2025 | 3175 | 0.64 | 1572.94 | G300E | 6429375 | 50.45 | G300E | 0 | 0
215 | Story13 | C5 | 40 MPa RC Column (45 cm x 45 cm) | Column | 40MPa | Concrete Rectangular | 450 | 450 | 2025 | 3150 | 0.64 | 1560.55 | G300E | 6378750 | 50.05 | G300E | 0 | 0
216 | Story13 | C6 | 40 MPa RC Column (45 cm x 45 cm) | Column | 40MPa | Concrete Rectangular | 450 | 450 | 2025 | 3150 | 0.64 | 1560.55 | G300E | 7208250 | 56.56 | G300E | 0 | 0
217 | Story13 | C7 | 40 MPa RC Column (45 cm x 45 cm) | Column | 40MPa | Concrete Rectangular | 450 | 450 | 2025 | 3150 | 0.64 | 1560.55 | G300E | 6651750 | 52.19 | G300E | 0 | 0
218 | Story13 | C8 | 40 MPa RC Column (45 cm x 45 cm) | Column | 40MPa | Concrete Rectangular | 450 | 450 | 2025 | 3175 | 0.64 | 1572.94 | G300E | 6429375 | 50.45 | G300E | 0 | 0
219 | Story13 | C9 | 40 MPa RC Column (45 cm x 45 cm) | Column | 40MPa | Concrete Rectangular | 450 | 450 | 2025 | 3150 | 0.64 | 1560.55 | G300E | 6378750 | 50.05 | G300E | 0 | 0
220 | Story14 | C1 | 40 MPa RC Column (45 cm x 45 cm) | Column | 40MPa | Concrete Rectangular | 450 | 450 | 2025 | 3175 | 0.64 | 1572.94 | G300E | 6429375 | 50.45 | G300E | 0 | 0
221 | Story14 | C10 | 40 MPa RC Column (45 cm x 45 cm) | Column | 40MPa | Concrete Rectangular | 450 | 450 | 2025 | 3150 | 0.64 | 1560.55 | G300E | 26605950 | 208.76 | G300E | 0 | 0
222 | Story14 | C11 | 40 MPa RC Column (45 cm x 45 cm) | Column | 40MPa | Concrete Rectangular | 450 | 450 | 2025 | 3150 | 0.64 | 1560.55 | G300E | 21252000 | 166.75 | G300E | 0 | 0
223 | Story14 | C12 | 40 MPa RC Column (45 cm x 45 cm) | Column | 40MPa | Concrete Rectangular | 450 | 450 | 2025 | 3150 | 0.64 | 1560.55 | G300E | 6378750 | 50.05 | G300E | 0 | 0
224 | Story14 | C13 | 40 MPa RC Column (45 cm x 45 cm) | Column | 40MPa | Concrete Rectangular | 450 | 450 | 2025 | 3150 | 0.64 | 1560.55 | G300E | 6378750 | 50.05 | G300E | 0 | 0
225 | Story14 | C14 | 40 MPa RC Column (45 cm x 45 cm) | Column | 40MPa | Concrete Rectangular | 450 | 450 | 2025 | 3150 | 0.64 | 1560.55 | G300E | 21212100 | 166.44 | G300E | 0 | 0
226 | Story14 | C15 | 40 MPa RC Column (45 cm x 45 cm) | Column | 40MPa | Concrete Rectangular | 450 | 450 | 2025 | 3150 | 0.64 | 1560.55 | G300E | 26612250 | 208.81 | G300E | 0 | 0
227 | Story14 | C16 | 40 MPa RC Column (45 cm x 45 cm) | Column | 40MPa | Concrete Rectangular | 450 | 450 | 2025 | 3150 | 0.64 | 1560.55 | G300E | 6378750 | 50.05 | G300E | 0 | 0
228 | Story14 | C17 | 40 MPa RC Column (45 cm x 45 cm) | Column | 40MPa | Concrete Rectangular | 450 | 450 | 2025 | 3150 | 0.64 | 1560.55 | G300E | 6378750 | 50.05 | G300E | 0 | 0
229 | Story14 | C18 | 40 MPa RC Column (45 cm x 45 cm) | Column | 40MPa | Concrete Rectangular | 450 | 450 | 2025 | 3150 | 0.64 | 1560.55 | G300E | 35292600 | 276.92 | G300E | 0 | 0
230 | Story14 | C19 | 40 MPa RC Column (45 cm x 45 cm) | Column | 40MPa | Concrete Rectangular | 450 | 450 | 2025 | 3150 | 0.64 | 1560.55 | G300E | 19660200 | 154.26 | G300E | 0 | 0
231 | Story14 | C2 | 40 MPa RC Column (45 cm x 45 cm) | Column | 40MPa | Concrete Rectangular | 450 | 450 | 2025 | 3150 | 0.64 | 1560.55 | G300E | 6378750 | 50.05 | G300E | 0 | 0
232 | Story14 | C22 | 40 MPa RC Column (45 cm x 45 cm) | Column | 40MPa | Concrete Rectangular | 450 | 450 | 2025 | 3150 | 0.64 | 1560.55 | G300E | 19661250 | 154.27 | G300E | 0 | 0
233 | Story14 | C23 | 40 MPa RC Column (45 cm x 45 cm) | Column | 40MPa | Concrete Rectangular | 450 | 450 | 2025 | 3150 | 0.64 | 1560.55 | G300E | 35295750 | 276.94 | G300E | 0 | 0
234 | Story14 | C24 | 40 MPa RC Column (45 cm x 45 cm) | Column | 40MPa | Concrete Rectangular | 450 | 450 | 2025 | 3150 | 0.64 | 1560.55 | G300E | 6378750 | 50.05 | G300E | 0 | 0
235 | Story14 | C25 | 40 MPa RC Column (45 cm x 45 cm) | Column | 40MPa | Concrete Rectangular | 450 | 450 | 2025 | 3150 | 0.64 | 1560.55 | G300E | 6378750 | 50.05 | G300E | 0 | 0
236 | Story14 | C26 | 40 MPa RC Column (45 cm x 45 cm) | Column | 40MPa | Concrete Rectangular | 450 | 450 | 2025 | 3150 | 0.64 | 1560.55 | G300E | 35295750 | 276.94 | G300E | 0 | 0
237 | Story14 | C27 | 40 MPa RC Column (45 cm x 45 cm) | Column | 40MPa | Concrete Rectangular | 450 | 450 | 2025 | 3150 | 0.64 | 1560.55 | G300E | 19662300 | 154.28 | G300E | 0 | 0
238 | Story14 | C3 | 40 MPa RC Column (45 cm x 45 cm) | Column | 40MPa | Concrete Rectangular | 450 | 450 | 2025 | 3150 | 0.64 | 1560.55 | G300E | 6378750 | 50.05 | G300E | 0 | 0
239 | Story14 | C30 | 40 MPa RC Column (45 cm x 45 cm) | Column | 40MPa | Concrete Rectangular | 450 | 450 | 2025 | 3150 | 0.64 | 1560.55 | G300E | 19667550 | 154.32 | G300E | 0 | 0
240 | Story14 | C31 | 40 MPa RC Column (45 cm x 45 cm) | Column | 40MPa | Concrete Rectangular | 450 | 450 | 2025 | 3150 | 0.64 | 1560.55 | G300E | 35296800 | 276.95 | G300E | 0 | 0
241 | Story14 | C32 | 40 MPa RC Column (45 cm x 45 cm) | Column | 40MPa | Concrete Rectangular | 450 | 450 | 2025 | 3150 | 0.64 | 1560.55 | G300E | 6378750 | 50.05 | G300E | 0 | 0
242 | Story14 | C33 | 40 MPa RC Column (45 cm x 45 cm) | Column | 40MPa | Concrete Rectangular | 450 | 450 | 2025 | 3150 | 0.64 | 1560.55 | G300E | 6378750 | 50.05 | G300E | 0 | 0
243 | Story14 | C34 | 40 MPa RC Column (45 cm x 45 cm) | Column | 40MPa | Concrete Rectangular | 450 | 450 | 2025 | 3150 | 0.64 | 1560.55 | G300E | 26610150 | 208.79 | G300E | 0 | 0
244 | Story14 | C35 | 40 MPa RC Column (45 cm x 45 cm) | Column | 40MPa | Concrete Rectangular | 450 | 450 | 2025 | 3150 | 0.64 | 1560.55 | G300E | 21223650 | 166.53 | G300E | 0 | 0
245 | Story14 | C36 | 40 MPa RC Column (45 cm x 45 cm) | Column | 40MPa | Concrete Rectangular | 450 | 450 | 2025 | 3150 | 0.64 | 1560.55 | G300E | 6378750 | 50.05 | G300E | 0 | 0
246 | Story14 | C37 | 40 MPa RC Column (45 cm x 45 cm) | Column | 40MPa | Concrete Rectangular | 450 | 450 | 2025 | 3150 | 0.64 | 1560.55 | G300E | 6378750 | 50.05 | G300E | 0 | 0
247 | Story14 | C38 | 40 MPa RC Column (45 cm x 45 cm) | Column | 40MPa | Concrete Rectangular | 450 | 450 | 2025 | 3150 | 0.64 | 1560.55 | G300E | 21224700 | 166.54 | G300E | 0 | 0
248 | Story14 | C39 | 40 MPa RC Column (45 cm x 45 cm) | Column | 40MPa | Concrete Rectangular | 450 | 450 | 2025 | 3150 | 0.64 | 1560.55 | G300E | 26610150 | 208.79 | G300E | 0 | 0
249 | Story14 | C4 | 40 MPa RC Column (45 cm x 45 cm) | Column | 40MPa | Concrete Rectangular | 450 | 450 | 2025 | 3150 | 0.64 | 1560.55 | G300E | 6378750 | 50.05 | G300E | 0 | 0
250 | Story14 | C40 | 40 MPa RC Column (45 cm x 45 cm) | Column | 40MPa | Concrete Rectangular | 450 | 450 | 2025 | 3150 | 0.64 | 1560.55 | G300E | 6378750 | 50.05 | G300E | 0 | 0
251 | Story14 | C41 | 40 MPa RC Column (45 cm x 45 cm) | Column | 40MPa | Concrete Rectangular | 450 | 450 | 2025 | 3175 | 0.64 | 1572.94 | G300E | 6429375 | 50.45 | G300E | 0 | 0
252 | Story14 | C42 | 40 MPa RC Column (45 cm x 45 cm) | Column | 40MPa | Concrete Rectangular | 450 | 450 | 2025 | 3150 | 0.64 | 1560.55 | G300E | 6378750 | 50.05 | G300E | 0 | 0
253 | Story14 | C43 | 40 MPa RC Column (45 cm x 45 cm) | Column | 40MPa | Concrete Rectangular | 450 | 450 | 2025 | 3150 | 0.64 | 1560.55 | G300E | 6378750 | 50.05 | G300E | 0 | 0
254 | Story14 | C44 | 40 MPa RC Column (45 cm x 45 cm) | Column | 40MPa | Concrete Rectangular | 450 | 450 | 2025 | 3150 | 0.64 | 1560.55 | G300E | 6378750 | 50.05 | G300E | 0 | 0
255 | Story14 | C45 | 40 MPa RC Column (45 cm x 45 cm) | Column | 40MPa | Concrete Rectangular | 450 | 450 | 2025 | 3150 | 0.64 | 1560.55 | G300E | 6378750 | 50.05 | G300E | 0 | 0
256 | Story14 | C46 | 40 MPa RC Column (45 cm x 45 cm) | Column | 40MPa | Concrete Rectangular | 450 | 450 | 2025 | 3150 | 0.64 | 1560.55 | G300E | 6378750 | 50.05 | G300E | 0 | 0
257 | Story14 | C47 | 40 MPa RC Column (45 cm x 45 cm) | Column | 40MPa | Concrete Rectangular | 450 | 450 | 2025 | 3150 | 0.64 | 1560.55 | G300E | 6378750 | 50.05 | G300E | 0 | 0
258 | Story14 | C48 | 40 MPa RC Column (45 cm x 45 cm) | Column | 40MPa | Concrete Rectangular | 450 | 450 | 2025 | 3175 | 0.64 | 1572.94 | G300E | 6429375 | 50.45 | G300E | 0 | 0
259 | Story14 | C5 | 40 MPa RC Column (45 cm x 45 cm) | Column | 40MPa | Concrete Rectangular | 450 | 450 | 2025 | 3150 | 0.64 | 1560.55 | G300E | 6378750 | 50.05 | G300E | 0 | 0
260 | Story14 | C6 | 40 MPa RC Column (45 cm x 45 cm) | Column | 40MPa | Concrete Rectangular | 450 | 450 | 2025 | 3150 | 0.64 | 1560.55 | G300E | 6378750 | 50.05 | G300E | 0 | 0
261 | Story14 | C7 | 40 MPa RC Column (45 cm x 45 cm) | Column | 40MPa | Concrete Rectangular | 450 | 450 | 2025 | 3150 | 0.64 | 1560.55 | G300E | 6378750 | 50.05 | G300E | 0 | 0
262 | Story14 | C8 | 40 MPa RC Column (45 cm x 45 cm) | Column | 40MPa | Concrete Rectangular | 450 | 450 | 2025 | 3175 | 0.64 | 1572.94 | G300E | 6429375 | 50.45 | G300E | 0 | 0
263 | Story14 | C9 | 40 MPa RC Column (45 cm x 45 cm) | Column | 40MPa | Concrete Rectangular | 450 | 450 | 2025 | 3150 | 0.64 | 1560.55 | G300E | 6378750 | 50.05 | G300E | 0 | 0
264 | Story15 | C1 | 40 MPa RC Column (42.5 cm x 42.5 cm) | Column | 40MPa | Concrete Rectangular | 425 | 425 | 1806.3 | 3175 | 0.57 | 1403.02 | G300E | 5734050 | 44.99 | G300E | 0 | 0
265 | Story15 | C10 | 40 MPa RC Column (42.5 cm x 42.5 cm) | Column | 40MPa | Concrete Rectangular | 425 | 425 | 1806.3 | 3150 | 0.57 | 1391.97 | G300E | 27135150 | 212.91 | G300E | 0 | 0
266 | Story15 | C11 | 40 MPa RC Column (42.5 cm x 42.5 cm) | Column | 40MPa | Concrete Rectangular | 425 | 425 | 1806.3 | 3150 | 0.57 | 1391.97 | G300E | 21978600 | 172.45 | G300E | 0 | 0
267 | Story15 | C12 | 40 MPa RC Column (42.5 cm x 42.5 cm) | Column | 40MPa | Concrete Rectangular | 425 | 425 | 1806.3 | 3150 | 0.57 | 1391.97 | G300E | 5688900 | 44.64 | G300E | 0 | 0
268 | Story15 | C13 | 40 MPa RC Column (42.5 cm x 42.5 cm) | Column | 40MPa | Concrete Rectangular | 425 | 425 | 1806.3 | 3150 | 0.57 | 1391.97 | G300E | 5688900 | 44.64 | G300E | 0 | 0
269 | Story15 | C14 | 40 MPa RC Column (42.5 cm x 42.5 cm) | Column | 40MPa | Concrete Rectangular | 425 | 425 | 1806.3 | 3150 | 0.57 | 1391.97 | G300E | 21943950 | 172.18 | G300E | 0 | 0
270 | Story15 | C15 | 40 MPa RC Column (42.5 cm x 42.5 cm) | Column | 40MPa | Concrete Rectangular | 425 | 425 | 1806.3 | 3150 | 0.57 | 1391.97 | G300E | 27139350 | 212.95 | G300E | 0 | 0
271 | Story15 | C16 | 40 MPa RC Column (42.5 cm x 42.5 cm) | Column | 40MPa | Concrete Rectangular | 425 | 425 | 1806.3 | 3150 | 0.57 | 1391.97 | G300E | 5688900 | 44.64 | G300E | 0 | 0
272 | Story15 | C17 | 40 MPa RC Column (42.5 cm x 42.5 cm) | Column | 40MPa | Concrete Rectangular | 425 | 425 | 1806.3 | 3150 | 0.57 | 1391.97 | G300E | 5688900 | 44.64 | G300E | 0 | 0
273 | Story15 | C18 | 40 MPa RC Column (42.5 cm x 42.5 cm) | Column | 40MPa | Concrete Rectangular | 425 | 425 | 1806.3 | 3150 | 0.57 | 1391.97 | G300E | 35106750 | 275.46 | G300E | 0 | 0
274 | Story15 | C19 | 40 MPa RC Column (42.5 cm x 42.5 cm) | Column | 40MPa | Concrete Rectangular | 425 | 425 | 1806.3 | 3150 | 0.57 | 1391.97 | G300E | 20376300 | 159.88 | G300E | 0 | 0
275 | Story15 | C2 | 40 MPa RC Column (42.5 cm x 42.5 cm) | Column | 40MPa | Concrete Rectangular | 425 | 425 | 1806.3 | 3150 | 0.57 | 1391.97 | G300E | 5688900 | 44.64 | G300E | 0 | 0
276 | Story15 | C22 | 40 MPa RC Column (42.5 cm x 42.5 cm) | Column | 40MPa | Concrete Rectangular | 425 | 425 | 1806.3 | 3150 | 0.57 | 1391.97 | G300E | 20378400 | 159.9 | G300E | 0 | 0
277 | Story15 | C23 | 40 MPa RC Column (42.5 cm x 42.5 cm) | Column | 40MPa | Concrete Rectangular | 425 | 425 | 1806.3 | 3150 | 0.57 | 1391.97 | G300E | 35112000 | 275.5 | G300E | 0 | 0
278 | Story15 | C24 | 40 MPa RC Column (42.5 cm x 42.5 cm) | Column | 40MPa | Concrete Rectangular | 425 | 425 | 1806.3 | 3150 | 0.57 | 1391.97 | G300E | 5688900 | 44.64 | G300E | 0 | 0
279 | Story15 | C25 | 40 MPa RC Column (42.5 cm x 42.5 cm) | Column | 40MPa | Concrete Rectangular | 425 | 425 | 1806.3 | 3150 | 0.57 | 1391.97 | G300E | 5688900 | 44.64 | G300E | 0 | 0
280 | Story15 | C26 | 40 MPa RC Column (42.5 cm x 42.5 cm) | Column | 40MPa | Concrete Rectangular | 425 | 425 | 1806.3 | 3150 | 0.57 | 1391.97 | G300E | 35108850 | 275.48 | G300E | 0 | 0
281 | Story15 | C27 | 40 MPa RC Column (42.5 cm x 42.5 cm) | Column | 40MPa | Concrete Rectangular | 425 | 425 | 1806.3 | 3150 | 0.57 | 1391.97 | G300E | 20379450 | 159.9 | G300E | 0 | 0
282 | Story15 | C3 | 40 MPa RC Column (42.5 cm x 42.5 cm) | Column | 40MPa | Concrete Rectangular | 425 | 425 | 1806.3 | 3150 | 0.57 | 1391.97 | G300E | 5688900 | 44.64 | G300E | 0 | 0
283 | Story15 | C30 | 40 MPa RC Column (42.5 cm x 42.5 cm) | Column | 40MPa | Concrete Rectangular | 425 | 425 | 1806.3 | 3150 | 0.57 | 1391.97 | G300E | 20384700 | 159.95 | G300E | 0 | 0
284 | Story15 | C31 | 40 MPa RC Column (42.5 cm x 42.5 cm) | Column | 40MPa | Concrete Rectangular | 425 | 425 | 1806.3 | 3150 | 0.57 | 1391.97 | G300E | 35112000 | 275.5 | G300E | 0 | 0
285 | Story15 | C32 | 40 MPa RC Column (42.5 cm x 42.5 cm) | Column | 40MPa | Concrete Rectangular | 425 | 425 | 1806.3 | 3150 | 0.57 | 1391.97 | G300E | 5688900 | 44.64 | G300E | 0 | 0
286 | Story15 | C33 | 40 MPa RC Column (42.5 cm x 42.5 cm) | Column | 40MPa | Concrete Rectangular | 425 | 425 | 1806.3 | 3150 | 0.57 | 1391.97 | G300E | 5688900 | 44.64 | G300E | 0 | 0
287 | Story15 | C34 | 40 MPa RC Column (42.5 cm x 42.5 cm) | Column | 40MPa | Concrete Rectangular | 425 | 425 | 1806.3 | 3150 | 0.57 | 1391.97 | G300E | 27138300 | 212.94 | G300E | 0 | 0
288 | Story15 | C35 | 40 MPa RC Column (42.5 cm x 42.5 cm) | Column | 40MPa | Concrete Rectangular | 425 | 425 | 1806.3 | 3150 | 0.57 | 1391.97 | G300E | 21953400 | 172.25 | G300E | 0 | 0
289 | Story15 | C36 | 40 MPa RC Column (42.5 cm x 42.5 cm) | Column | 40MPa | Concrete Rectangular | 425 | 425 | 1806.3 | 3150 | 0.57 | 1391.97 | G300E | 5688900 | 44.64 | G300E | 0 | 0
290 | Story15 | C37 | 40 MPa RC Column (42.5 cm x 42.5 cm) | Column | 40MPa | Concrete Rectangular | 425 | 425 | 1806.3 | 3150 | 0.57 | 1391.97 | G300E | 5688900 | 44.64 | G300E | 0 | 0
291 | Story15 | C38 | 40 MPa RC Column (42.5 cm x 42.5 cm) | Column | 40MPa | Concrete Rectangular | 425 | 425 | 1806.3 | 3150 | 0.57 | 1391.97 | G300E | 21954450 | 172.26 | G300E | 0 | 0
292 | Story15 | C39 | 40 MPa RC Column (42.5 cm x 42.5 cm) | Column | 40MPa | Concrete Rectangular | 425 | 425 | 1806.3 | 3150 | 0.57 | 1391.97 | G300E | 27139350 | 212.95 | G300E | 0 | 0
293 | Story15 | C4 | 40 MPa RC Column (42.5 cm x 42.5 cm) | Column | 40MPa | Concrete Rectangular | 425 | 425 | 1806.3 | 3150 | 0.57 | 1391.97 | G300E | 5688900 | 44.64 | G300E | 0 | 0
294 | Story15 | C40 | 40 MPa RC Column (42.5 cm x 42.5 cm) | Column | 40MPa | Concrete Rectangular | 425 | 425 | 1806.3 | 3150 | 0.57 | 1391.97 | G300E | 5688900 | 44.64 | G300E | 0 | 0
295 | Story15 | C41 | 40 MPa RC Column (42.5 cm x 42.5 cm) | Column | 40MPa | Concrete Rectangular | 425 | 425 | 1806.3 | 3175 | 0.57 | 1403.02 | G300E | 5734050 | 44.99 | G300E | 0 | 0
296 | Story15 | C42 | 40 MPa RC Column (42.5 cm x 42.5 cm) | Column | 40MPa | Concrete Rectangular | 425 | 425 | 1806.3 | 3150 | 0.57 | 1391.97 | G300E | 5688900 | 44.64 | G300E | 0 | 0
297 | Story15 | C43 | 40 MPa RC Column (42.5 cm x 42.5 cm) | Column | 40MPa | Concrete Rectangular | 425 | 425 | 1806.3 | 3150 | 0.57 | 1391.97 | G300E | 5688900 | 44.64 | G300E | 0 | 0
298 | Story15 | C44 | 40 MPa RC Column (42.5 cm x 42.5 cm) | Column | 40MPa | Concrete Rectangular | 425 | 425 | 1806.3 | 3150 | 0.57 | 1391.97 | G300E | 5688900 | 44.64 | G300E | 0 | 0
299 | Story15 | C45 | 40 MPa RC Column (42.5 cm x 42.5 cm) | Column | 40MPa | Concrete Rectangular | 425 | 425 | 1806.3 | 3150 | 0.57 | 1391.97 | G300E | 5688900 | 44.64 | G300E | 0 | 0
300 | Story15 | C46 | 40 MPa RC Column (42.5 cm x 42.5 cm) | Column | 40MPa | Concrete Rectangular | 425 | 425 | 1806.3 | 3150 | 0.57 | 1391.97 | G300E | 5688900 | 44.64 | G300E | 0 | 0
301 | Story15 | C47 | 40 MPa RC Column (42.5 cm x 42.5 cm) | Column | 40MPa | Concrete Rectangular | 425 | 425 | 1806.3 | 3150 | 0.57 | 1391.97 | G300E | 5688900 | 44.64 | G300E | 0 | 0
302 | Story15 | C48 | 40 MPa RC Column (42.5 cm x 42.5 cm) | Column | 40MPa | Concrete Rectangular | 425 | 425 | 1806.3 | 3175 | 0.57 | 1403.02 | G300E | 5734050 | 44.99 | G300E | 0 | 0
303 | Story15 | C5 | 40 MPa RC Column (42.5 cm x 42.5 cm) | Column | 40MPa | Concrete Rectangular | 425 | 425 | 1806.3 | 3150 | 0.57 | 1391.97 | G300E | 5688900 | 44.64 | G300E | 0 | 0
304 | Story15 | C6 | 40 MPa RC Column (42.5 cm x 42.5 cm) | Column | 40MPa | Concrete Rectangular | 425 | 425 | 1806.3 | 3150 | 0.57 | 1391.97 | G300E | 5688900 | 44.64 | G300E | 0 | 0
305 | Story15 | C7 | 40 MPa RC Column (42.5 cm x 42.5 cm) | Column | 40MPa | Concrete Rectangular | 425 | 425 | 1806.3 | 3150 | 0.57 | 1391.97 | G300E | 5688900 | 44.64 | G300E | 0 | 0
306 | Story15 | C8 | 40 MPa RC Column (42.5 cm x 42.5 cm) | Column | 40MPa | Concrete Rectangular | 425 | 425 | 1806.3 | 3175 | 0.57 | 1403.02 | G300E | 5734050 | 44.99 | G300E | 0 | 0
307 | Story15 | C9 | 40 MPa RC Column (42.5 cm x 42.5 cm) | Column | 40MPa | Concrete Rectangular | 425 | 425 | 1806.3 | 3150 | 0.57 | 1391.97 | G300E | 5688900 | 44.64 | G300E | 0 | 0
308 | Story16 | C1 | 40 MPa RC Column (42.5 cm x 42.5 cm) | Column | 40MPa | Concrete Rectangular | 425 | 425 | 1806.3 | 3175 | 0.57 | 1403.02 | G300E | 5734050 | 44.99 | G300E | 0 | 0
309 | Story16 | C10 | 40 MPa RC Column (42.5 cm x 42.5 cm) | Column | 40MPa | Concrete Rectangular | 425 | 425 | 1806.3 | 3150 | 0.57 | 1391.97 | G300E | 18655350 | 146.38 | G300E | 0 | 0
310 | Story16 | C11 | 40 MPa RC Column (42.5 cm x 42.5 cm) | Column | 40MPa | Concrete Rectangular | 425 | 425 | 1806.3 | 3150 | 0.57 | 1391.97 | G300E | 13708800 | 107.56 | G300E | 0 | 0
311 | Story16 | C12 | 40 MPa RC Column (42.5 cm x 42.5 cm) | Column | 40MPa | Concrete Rectangular | 425 | 425 | 1806.3 | 3150 | 0.57 | 1391.97 | G300E | 5688900 | 44.64 | G300E | 0 | 0
312 | Story16 | C13 | 40 MPa RC Column (42.5 cm x 42.5 cm) | Column | 40MPa | Concrete Rectangular | 425 | 425 | 1806.3 | 3150 | 0.57 | 1391.97 | G300E | 5688900 | 44.64 | G300E | 0 | 0
313 | Story16 | C14 | 40 MPa RC Column (42.5 cm x 42.5 cm) | Column | 40MPa | Concrete Rectangular | 425 | 425 | 1806.3 | 3150 | 0.57 | 1391.97 | G300E | 13677300 | 107.32 | G300E | 0 | 0
314 | Story16 | C15 | 40 MPa RC Column (42.5 cm x 42.5 cm) | Column | 40MPa | Concrete Rectangular | 425 | 425 | 1806.3 | 3150 | 0.57 | 1391.97 | G300E | 18661650 | 146.43 | G300E | 0 | 0
315 | Story16 | C16 | 40 MPa RC Column (42.5 cm x 42.5 cm) | Column | 40MPa | Concrete Rectangular | 425 | 425 | 1806.3 | 3150 | 0.57 | 1391.97 | G300E | 5688900 | 44.64 | G300E | 0 | 0
316 | Story16 | C17 | 40 MPa RC Column (42.5 cm x 42.5 cm) | Column | 40MPa | Concrete Rectangular | 425 | 425 | 1806.3 | 3150 | 0.57 | 1391.97 | G300E | 5688900 | 44.64 | G300E | 0 | 0
317 | Story16 | C18 | 40 MPa RC Column (42.5 cm x 42.5 cm) | Column | 40MPa | Concrete Rectangular | 425 | 425 | 1806.3 | 3150 | 0.57 | 1391.97 | G300E | 26088300 | 204.7 | G300E | 0 | 0
318 | Story16 | C19 | 40 MPa RC Column (42.5 cm x 42.5 cm) | Column | 40MPa | Concrete Rectangular | 425 | 425 | 1806.3 | 3150 | 0.57 | 1391.97 | G300E | 12789000 | 100.35 | G300E | 0 | 0
319 | Story16 | C2 | 40 MPa RC Column (42.5 cm x 42.5 cm) | Column | 40MPa | Concrete Rectangular | 425 | 425 | 1806.3 | 3150 | 0.57 | 1391.97 | G300E | 5688900 | 44.64 | G300E | 0 | 0
320 | Story16 | C22 | 40 MPa RC Column (42.5 cm x 42.5 cm) | Column | 40MPa | Concrete Rectangular | 425 | 425 | 1806.3 | 3150 | 0.57 | 1391.97 | G300E | 12789000 | 100.35 | G300E | 0 | 0
321 | Story16 | C23 | 40 MPa RC Column (42.5 cm x 42.5 cm) | Column | 40MPa | Concrete Rectangular | 425 | 425 | 1806.3 | 3150 | 0.57 | 1391.97 | G300E | 26092500 | 204.73 | G300E | 0 | 0
322 | Story16 | C24 | 40 MPa RC Column (42.5 cm x 42.5 cm) | Column | 40MPa | Concrete Rectangular | 425 | 425 | 1806.3 | 3150 | 0.57 | 1391.97 | G300E | 5688900 | 44.64 | G300E | 0 | 0
323 | Story16 | C25 | 40 MPa RC Column (42.5 cm x 42.5 cm) | Column | 40MPa | Concrete Rectangular | 425 | 425 | 1806.3 | 3150 | 0.57 | 1391.97 | G300E | 5688900 | 44.64 | G300E | 0 | 0
324 | Story16 | C26 | 40 MPa RC Column (42.5 cm x 42.5 cm) | Column | 40MPa | Concrete Rectangular | 425 | 425 | 1806.3 | 3150 | 0.57 | 1391.97 | G300E | 26091450 | 204.72 | G300E | 0 | 0
325 | Story16 | C27 | 40 MPa RC Column (42.5 cm x 42.5 cm) | Column | 40MPa | Concrete Rectangular | 425 | 425 | 1806.3 | 3150 | 0.57 | 1391.97 | G300E | 12791100 | 100.36 | G300E | 0 | 0
326 | Story16 | C3 | 40 MPa RC Column (42.5 cm x 42.5 cm) | Column | 40MPa | Concrete Rectangular | 425 | 425 | 1806.3 | 3150 | 0.57 | 1391.97 | G300E | 5688900 | 44.64 | G300E | 0 | 0
327 | Story16 | C30 | 40 MPa RC Column (42.5 cm x 42.5 cm) | Column | 40MPa | Concrete Rectangular | 425 | 425 | 1806.3 | 3150 | 0.57 | 1391.97 | G300E | 12793200 | 100.38 | G300E | 0 | 0
328 | Story16 | C31 | 40 MPa RC Column (42.5 cm x 42.5 cm) | Column | 40MPa | Concrete Rectangular | 425 | 425 | 1806.3 | 3150 | 0.57 | 1391.97 | G300E | 26094600 | 204.75 | G300E | 0 | 0
329 | Story16 | C32 | 40 MPa RC Column (42.5 cm x 42.5 cm) | Column | 40MPa | Concrete Rectangular | 425 | 425 | 1806.3 | 3150 | 0.57 | 1391.97 | G300E | 5688900 | 44.64 | G300E | 0 | 0
330 | Story16 | C33 | 40 MPa RC Column (42.5 cm x 42.5 cm) | Column | 40MPa | Concrete Rectangular | 425 | 425 | 1806.3 | 3150 | 0.57 | 1391.97 | G300E | 5688900 | 44.64 | G300E | 0 | 0
331 | Story16 | C34 | 40 MPa RC Column (42.5 cm x 42.5 cm) | Column | 40MPa | Concrete Rectangular | 425 | 425 | 1806.3 | 3150 | 0.57 | 1391.97 | G300E | 18659550 | 146.41 | G300E | 0 | 0
332 | Story16 | C35 | 40 MPa RC Column (42.5 cm x 42.5 cm) | Column | 40MPa | Concrete Rectangular | 425 | 425 | 1806.3 | 3150 | 0.57 | 1391.97 | G300E | 13685700 | 107.38 | G300E | 0 | 0
333 | Story16 | C36 | 40 MPa RC Column (42.5 cm x 42.5 cm) | Column | 40MPa | Concrete Rectangular | 425 | 425 | 1806.3 | 3150 | 0.57 | 1391.97 | G300E | 5688900 | 44.64 | G300E | 0 | 0
334 | Story16 | C37 | 40 MPa RC Column (42.5 cm x 42.5 cm) | Column | 40MPa | Concrete Rectangular | 425 | 425 | 1806.3 | 3150 | 0.57 | 1391.97 | G300E | 5688900 | 44.64 | G300E | 0 | 0
335 | Story16 | C38 | 40 MPa RC Column (42.5 cm x 42.5 cm) | Column | 40MPa | Concrete Rectangular | 425 | 425 | 1806.3 | 3150 | 0.57 | 1391.97 | G300E | 13686750 | 107.39 | G300E | 0 | 0
336 | Story16 | C39 | 40 MPa RC Column (42.5 cm x 42.5 cm) | Column | 40MPa | Concrete Rectangular | 425 | 425 | 1806.3 | 3150 | 0.57 | 1391.97 | G300E | 18661650 | 146.43 | G300E | 0 | 0
337 | Story16 | C4 | 40 MPa RC Column (42.5 cm x 42.5 cm) | Column | 40MPa | Concrete Rectangular | 425 | 425 | 1806.3 | 3150 | 0.57 | 1391.97 | G300E | 5688900 | 44.64 | G300E | 0 | 0
338 | Story16 | C40 | 40 MPa RC Column (42.5 cm x 42.5 cm) | Column | 40MPa | Concrete Rectangular | 425 | 425 | 1806.3 | 3150 | 0.57 | 1391.97 | G300E | 5688900 | 44.64 | G300E | 0 | 0
339 | Story16 | C41 | 40 MPa RC Column (42.5 cm x 42.5 cm) | Column | 40MPa | Concrete Rectangular | 425 | 425 | 1806.3 | 3175 | 0.57 | 1403.02 | G300E | 5734050 | 44.99 | G300E | 0 | 0
340 | Story16 | C42 | 40 MPa RC Column (42.5 cm x 42.5 cm) | Column | 40MPa | Concrete Rectangular | 425 | 425 | 1806.3 | 3150 | 0.57 | 1391.97 | G300E | 5688900 | 44.64 | G300E | 0 | 0
341 | Story16 | C43 | 40 MPa RC Column (42.5 cm x 42.5 cm) | Column | 40MPa | Concrete Rectangular | 425 | 425 | 1806.3 | 3150 | 0.57 | 1391.97 | G300E | 5688900 | 44.64 | G300E | 0 | 0
342 | Story16 | C44 | 40 MPa RC Column (42.5 cm x 42.5 cm) | Column | 40MPa | Concrete Rectangular | 425 | 425 | 1806.3 | 3150 | 0.57 | 1391.97 | G300E | 5688900 | 44.64 | G300E | 0 | 0
343 | Story16 | C45 | 40 MPa RC Column (42.5 cm x 42.5 cm) | Column | 40MPa | Concrete Rectangular | 425 | 425 | 1806.3 | 3150 | 0.57 | 1391.97 | G300E | 5688900 | 44.64 | G300E | 0 | 0
344 | Story16 | C46 | 40 MPa RC Column (42.5 cm x 42.5 cm) | Column | 40MPa | Concrete Rectangular | 425 | 425 | 1806.3 | 3150 | 0.57 | 1391.97 | G300E | 5688900 | 44.64 | G300E | 0 | 0
345 | Story16 | C47 | 40 MPa RC Column (42.5 cm x 42.5 cm) | Column | 40MPa | Concrete Rectangular | 425 | 425 | 1806.3 | 3150 | 0.57 | 1391.97 | G300E | 5688900 | 44.64 | G300E | 0 | 0
346 | Story16 | C48 | 40 MPa RC Column (42.5 cm x 42.5 cm) | Column | 40MPa | Concrete Rectangular | 425 | 425 | 1806.3 | 3175 | 0.57 | 1403.02 | G300E | 5734050 | 44.99 | G300E | 0 | 0
347 | Story16 | C5 | 40 MPa RC Column (42.5 cm x 42.5 cm) | Column | 40MPa | Concrete Rectangular | 425 | 425 | 1806.3 | 3150 | 0.57 | 1391.97 | G300E | 5688900 | 44.64 | G300E | 0 | 0
348 | Story16 | C6 | 40 MPa RC Column (42.5 cm x 42.5 cm) | Column | 40MPa | Concrete Rectangular | 425 | 425 | 1806.3 | 3150 | 0.57 | 1391.97 | G300E | 5688900 | 44.64 | G300E | 0 | 0
349 | Story16 | C7 | 40 MPa RC Column (42.5 cm x 42.5 cm) | Column | 40MPa | Concrete Rectangular | 425 | 425 | 1806.3 | 3150 | 0.57 | 1391.97 | G300E | 5688900 | 44.64 | G300E | 0 | 0
350 | Story16 | C8 | 40 MPa RC Column (42.5 cm x 42.5 cm) | Column | 40MPa | Concrete Rectangular | 425 | 425 | 1806.3 | 3175 | 0.57 | 1403.02 | G300E | 5734050 | 44.99 | G300E | 0 | 0
351 | Story16 | C9 | 40 MPa RC Column (42.5 cm x 42.5 cm) | Column | 40MPa | Concrete Rectangular | 425 | 425 | 1806.3 | 3150 | 0.57 | 1391.97 | G300E | 5688900 | 44.64 | G300E | 0 | 0
352 | Story17 | C1 | 40 MPa RC Column (37.5 cm x 37.5 cm) | Column | 40MPa | Concrete Rectangular | 375 | 375 | 1406.3 | 3175 | 0.45 | 1092.32 | G300E | 4464050 | 35.03 | G300E | 0 | 0
353 | Story17 | C10 | 40 MPa RC Column (37.5 cm x 37.5 cm) | Column | 40MPa | Concrete Rectangular | 375 | 375 | 1406.3 | 3150 | 0.44 | 1083.72 | G300E | 26878950 | 210.9 | G300E | 0 | 0
354 | Story17 | C11 | 40 MPa RC Column (37.5 cm x 37.5 cm) | Column | 40MPa | Concrete Rectangular | 375 | 375 | 1406.3 | 3150 | 0.44 | 1083.72 | G300E | 22209600 | 174.26 | G300E | 0 | 0
355 | Story17 | C12 | 40 MPa RC Column (37.5 cm x 37.5 cm) | Column | 40MPa | Concrete Rectangular | 375 | 375 | 1406.3 | 3150 | 0.44 | 1083.72 | G300E | 4428900 | 34.75 | G300E | 0 | 0
356 | Story17 | C13 | 40 MPa RC Column (37.5 cm x 37.5 cm) | Column | 40MPa | Concrete Rectangular | 375 | 375 | 1406.3 | 3150 | 0.44 | 1083.72 | G300E | 4428900 | 34.75 | G300E | 0 | 0
357 | Story17 | C14 | 40 MPa RC Column (37.5 cm x 37.5 cm) | Column | 40MPa | Concrete Rectangular | 375 | 375 | 1406.3 | 3150 | 0.44 | 1083.72 | G300E | 22182300 | 174.05 | G300E | 0 | 0
358 | Story17 | C15 | 40 MPa RC Column (37.5 cm x 37.5 cm) | Column | 40MPa | Concrete Rectangular | 375 | 375 | 1406.3 | 3150 | 0.44 | 1083.72 | G300E | 26883150 | 210.94 | G300E | 0 | 0
359 | Story17 | C16 | 40 MPa RC Column (37.5 cm x 37.5 cm) | Column | 40MPa | Concrete Rectangular | 375 | 375 | 1406.3 | 3150 | 0.44 | 1083.72 | G300E | 4428900 | 34.75 | G300E | 0 | 0
360 | Story17 | C17 | 40 MPa RC Column (37.5 cm x 37.5 cm) | Column | 40MPa | Concrete Rectangular | 375 | 375 | 1406.3 | 3150 | 0.44 | 1083.72 | G300E | 6309450 | 49.51 | G300E | 0 | 0
361 | Story17 | C18 | 40 MPa RC Column (37.5 cm x 37.5 cm) | Column | 40MPa | Concrete Rectangular | 375 | 375 | 1406.3 | 3150 | 0.44 | 1083.72 | G300E | 33676650 | 264.24 | G300E | 0 | 0
362 | Story17 | C19 | 40 MPa RC Column (37.5 cm x 37.5 cm) | Column | 40MPa | Concrete Rectangular | 375 | 375 | 1406.3 | 3150 | 0.44 | 1083.72 | G300E | 21800100 | 171.05 | G300E | 0 | 0
363 | Story17 | C2 | 40 MPa RC Column (37.5 cm x 37.5 cm) | Column | 40MPa | Concrete Rectangular | 375 | 375 | 1406.3 | 3150 | 0.44 | 1083.72 | G300E | 8175300 | 64.15 | G300E | 0 | 0
364 | Story17 | C22 | 40 MPa RC Column (37.5 cm x 37.5 cm) | Column | 40MPa | Concrete Rectangular | 375 | 375 | 1406.3 | 3150 | 0.44 | 1083.72 | G300E | 21801150 | 171.06 | G300E | 0 | 0
365 | Story17 | C23 | 40 MPa RC Column (37.5 cm x 37.5 cm) | Column | 40MPa | Concrete Rectangular | 375 | 375 | 1406.3 | 3150 | 0.44 | 1083.72 | G300E | 33679800 | 264.26 | G300E | 0 | 0
366 | Story17 | C24 | 40 MPa RC Column (37.5 cm x 37.5 cm) | Column | 40MPa | Concrete Rectangular | 375 | 375 | 1406.3 | 3150 | 0.44 | 1083.72 | G300E | 6311550 | 49.52 | G300E | 0 | 0
367 | Story17 | C25 | 40 MPa RC Column (37.5 cm x 37.5 cm) | Column | 40MPa | Concrete Rectangular | 375 | 375 | 1406.3 | 3150 | 0.44 | 1083.72 | G300E | 6309450 | 49.51 | G300E | 0 | 0
368 | Story17 | C26 | 40 MPa RC Column (37.5 cm x 37.5 cm) | Column | 40MPa | Concrete Rectangular | 375 | 375 | 1406.3 | 3150 | 0.44 | 1083.72 | G300E | 33679800 | 264.26 | G300E | 0 | 0
369 | Story17 | C27 | 40 MPa RC Column (37.5 cm x 37.5 cm) | Column | 40MPa | Concrete Rectangular | 375 | 375 | 1406.3 | 3150 | 0.44 | 1083.72 | G300E | 21802200 | 171.07 | G300E | 0 | 0
370 | Story17 | C3 | 40 MPa RC Column (37.5 cm x 37.5 cm) | Column | 40MPa | Concrete Rectangular | 375 | 375 | 1406.3 | 3150 | 0.44 | 1083.72 | G300E | 8996400 | 70.59 | G300E | 0 | 0
371 | Story17 | C30 | 40 MPa RC Column (37.5 cm x 37.5 cm) | Column | 40MPa | Concrete Rectangular | 375 | 375 | 1406.3 | 3150 | 0.44 | 1083.72 | G300E | 21805350 | 171.09 | G300E | 0 | 0
372 | Story17 | C31 | 40 MPa RC Column (37.5 cm x 37.5 cm) | Column | 40MPa | Concrete Rectangular | 375 | 375 | 1406.3 | 3150 | 0.44 | 1083.72 | G300E | 33679800 | 264.26 | G300E | 0 | 0
373 | Story17 | C32 | 40 MPa RC Column (37.5 cm x 37.5 cm) | Column | 40MPa | Concrete Rectangular | 375 | 375 | 1406.3 | 3150 | 0.44 | 1083.72 | G300E | 6311550 | 49.52 | G300E | 0 | 0
374 | Story17 | C33 | 40 MPa RC Column (37.5 cm x 37.5 cm) | Column | 40MPa | Concrete Rectangular | 375 | 375 | 1406.3 | 3150 | 0.44 | 1083.72 | G300E | 4428900 | 34.75 | G300E | 0 | 0
375 | Story17 | C34 | 40 MPa RC Column (37.5 cm x 37.5 cm) | Column | 40MPa | Concrete Rectangular | 375 | 375 | 1406.3 | 3150 | 0.44 | 1083.72 | G300E | 26882100 | 210.93 | G300E | 0 | 0
376 | Story17 | C35 | 40 MPa RC Column (37.5 cm x 37.5 cm) | Column | 40MPa | Concrete Rectangular | 375 | 375 | 1406.3 | 3150 | 0.44 | 1083.72 | G300E | 22190700 | 174.12 | G300E | 0 | 0
377 | Story17 | C36 | 40 MPa RC Column (37.5 cm x 37.5 cm) | Column | 40MPa | Concrete Rectangular | 375 | 375 | 1406.3 | 3150 | 0.44 | 1083.72 | G300E | 4428900 | 34.75 | G300E | 0 | 0
378 | Story17 | C37 | 40 MPa RC Column (37.5 cm x 37.5 cm) | Column | 40MPa | Concrete Rectangular | 375 | 375 | 1406.3 | 3150 | 0.44 | 1083.72 | G300E | 4428900 | 34.75 | G300E | 0 | 0
379 | Story17 | C38 | 40 MPa RC Column (37.5 cm x 37.5 cm) | Column | 40MPa | Concrete Rectangular | 375 | 375 | 1406.3 | 3150 | 0.44 | 1083.72 | G300E | 22191750 | 174.12 | G300E | 0 | 0
380 | Story17 | C39 | 40 MPa RC Column (37.5 cm x 37.5 cm) | Column | 40MPa | Concrete Rectangular | 375 | 375 | 1406.3 | 3150 | 0.44 | 1083.72 | G300E | 26882100 | 210.93 | G300E | 0 | 0
381 | Story17 | C4 | 40 MPa RC Column (37.5 cm x 37.5 cm) | Column | 40MPa | Concrete Rectangular | 375 | 375 | 1406.3 | 3150 | 0.44 | 1083.72 | G300E | 4428900 | 34.75 | G300E | 0 | 0
382 | Story17 | C40 | 40 MPa RC Column (37.5 cm x 37.5 cm) | Column | 40MPa | Concrete Rectangular | 375 | 375 | 1406.3 | 3150 | 0.44 | 1083.72 | G300E | 4428900 | 34.75 | G300E | 0 | 0
383 | Story17 | C41 | 40 MPa RC Column (37.5 cm x 37.5 cm) | Column | 40MPa | Concrete Rectangular | 375 | 375 | 1406.3 | 3175 | 0.45 | 1092.32 | G300E | 4464050 | 35.03 | G300E | 0 | 0
384 | Story17 | C42 | 40 MPa RC Column (37.5 cm x 37.5 cm) | Column | 40MPa | Concrete Rectangular | 375 | 375 | 1406.3 | 3150 | 0.44 | 1083.72 | G300E | 8174250 | 64.14 | G300E | 0 | 0
385 | Story17 | C43 | 40 MPa RC Column (37.5 cm x 37.5 cm) | Column | 40MPa | Concrete Rectangular | 375 | 375 | 1406.3 | 3150 | 0.44 | 1083.72 | G300E | 8973300 | 70.41 | G300E | 0 | 0
386 | Story17 | C44 | 40 MPa RC Column (37.5 cm x 37.5 cm) | Column | 40MPa | Concrete Rectangular | 375 | 375 | 1406.3 | 3150 | 0.44 | 1083.72 | G300E | 4428900 | 34.75 | G300E | 0 | 0
387 | Story17 | C45 | 40 MPa RC Column (37.5 cm x 37.5 cm) | Column | 40MPa | Concrete Rectangular | 375 | 375 | 1406.3 | 3150 | 0.44 | 1083.72 | G300E | 4428900 | 34.75 | G300E | 0 | 0
388 | Story17 | C46 | 40 MPa RC Column (37.5 cm x 37.5 cm) | Column | 40MPa | Concrete Rectangular | 375 | 375 | 1406.3 | 3150 | 0.44 | 1083.72 | G300E | 8973300 | 70.41 | G300E | 0 | 0
389 | Story17 | C47 | 40 MPa RC Column (37.5 cm x 37.5 cm) | Column | 40MPa | Concrete Rectangular | 375 | 375 | 1406.3 | 3150 | 0.44 | 1083.72 | G300E | 8174250 | 64.14 | G300E | 0 | 0
390 | Story17 | C48 | 40 MPa RC Column (37.5 cm x 37.5 cm) | Column | 40MPa | Concrete Rectangular | 375 | 375 | 1406.3 | 3175 | 0.45 | 1092.32 | G300E | 4464050 | 35.03 | G300E | 0 | 0
391 | Story17 | C5 | 40 MPa RC Column (37.5 cm x 37.5 cm) | Column | 40MPa | Concrete Rectangular | 375 | 375 | 1406.3 | 3150 | 0.44 | 1083.72 | G300E | 4428900 | 34.75 | G300E | 0 | 0
392 | Story17 | C6 | 40 MPa RC Column (37.5 cm x 37.5 cm) | Column | 40MPa | Concrete Rectangular | 375 | 375 | 1406.3 | 3150 | 0.44 | 1083.72 | G300E | 8973300 | 70.41 | G300E | 0 | 0
393 | Story17 | C7 | 40 MPa RC Column (37.5 cm x 37.5 cm) | Column | 40MPa | Concrete Rectangular | 375 | 375 | 1406.3 | 3150 | 0.44 | 1083.72 | G300E | 8179500 | 64.18 | G300E | 0 | 0
394 | Story17 | C8 | 40 MPa RC Column (37.5 cm x 37.5 cm) | Column | 40MPa | Concrete Rectangular | 375 | 375 | 1406.3 | 3175 | 0.45 | 1092.32 | G300E | 4464050 | 35.03 | G300E | 0 | 0
395 | Story17 | C9 | 40 MPa RC Column (37.5 cm x 37.5 cm) | Column | 40MPa | Concrete Rectangular | 375 | 375 | 1406.3 | 3150 | 0.44 | 1083.72 | G300E | 4428900 | 34.75 | G300E | 0 | 0
396 | Story18 | C1 | 40 MPa RC Column (37.5 cm x 37.5 cm) | Column | 40MPa | Concrete Rectangular | 375 | 375 | 1406.3 | 3175 | 0.45 | 1092.32 | G300E | 4464050 | 35.03 | G300E | 0 | 0
397 | Story18 | C10 | 40 MPa RC Column (37.5 cm x 37.5 cm) | Column | 40MPa | Concrete Rectangular | 375 | 375 | 1406.3 | 3150 | 0.44 | 1083.72 | G300E | 18577650 | 145.77 | G300E | 0 | 0
398 | Story18 | C11 | 40 MPa RC Column (37.5 cm x 37.5 cm) | Column | 40MPa | Concrete Rectangular | 375 | 375 | 1406.3 | 3150 | 0.44 | 1083.72 | G300E | 14044800 | 110.2 | G300E | 0 | 0
399 | Story18 | C12 | 40 MPa RC Column (37.5 cm x 37.5 cm) | Column | 40MPa | Concrete Rectangular | 375 | 375 | 1406.3 | 3150 | 0.44 | 1083.72 | G300E | 4585350 | 35.98 | G300E | 0 | 0
400 | Story18 | C13 | 40 MPa RC Column (37.5 cm x 37.5 cm) | Column | 40MPa | Concrete Rectangular | 375 | 375 | 1406.3 | 3150 | 0.44 | 1083.72 | G300E | 4562250 | 35.8 | G300E | 0 | 0
401 | Story18 | C14 | 40 MPa RC Column (37.5 cm x 37.5 cm) | Column | 40MPa | Concrete Rectangular | 375 | 375 | 1406.3 | 3150 | 0.44 | 1083.72 | G300E | 14021700 | 110.02 | G300E | 0 | 0
402 | Story18 | C15 | 40 MPa RC Column (37.5 cm x 37.5 cm) | Column | 40MPa | Concrete Rectangular | 375 | 375 | 1406.3 | 3150 | 0.44 | 1083.72 | G300E | 18581850 | 145.8 | G300E | 0 | 0
403 | Story18 | C16 | 40 MPa RC Column (37.5 cm x 37.5 cm) | Column | 40MPa | Concrete Rectangular | 375 | 375 | 1406.3 | 3150 | 0.44 | 1083.72 | G300E | 4428900 | 34.75 | G300E | 0 | 0
404 | Story18 | C17 | 40 MPa RC Column (37.5 cm x 37.5 cm) | Column | 40MPa | Concrete Rectangular | 375 | 375 | 1406.3 | 3150 | 0.44 | 1083.72 | G300E | 5556600 | 43.6 | G300E | 0 | 0
405 | Story18 | C18 | 40 MPa RC Column (37.5 cm x 37.5 cm) | Column | 40MPa | Concrete Rectangular | 375 | 375 | 1406.3 | 3150 | 0.44 | 1083.72 | G300E | 24662400 | 193.51 | G300E | 0 | 0
406 | Story18 | C19 | 40 MPa RC Column (37.5 cm x 37.5 cm) | Column | 40MPa | Concrete Rectangular | 375 | 375 | 1406.3 | 3150 | 0.44 | 1083.72 | G300E | 15291150 | 119.98 | G300E | 0 | 0
407 | Story18 | C2 | 40 MPa RC Column (37.5 cm x 37.5 cm) | Column | 40MPa | Concrete Rectangular | 375 | 375 | 1406.3 | 3150 | 0.44 | 1083.72 | G300E | 5429550 | 42.6 | G300E | 0 | 0
408 | Story18 | C22 | 40 MPa RC Column (37.5 cm x 37.5 cm) | Column | 40MPa | Concrete Rectangular | 375 | 375 | 1406.3 | 3150 | 0.44 | 1083.72 | G300E | 15293250 | 120 | G300E | 0 | 0
409 | Story18 | C23 | 40 MPa RC Column (37.5 cm x 37.5 cm) | Column | 40MPa | Concrete Rectangular | 375 | 375 | 1406.3 | 3150 | 0.44 | 1083.72 | G300E | 24665550 | 193.54 | G300E | 0 | 0
410 | Story18 | C24 | 40 MPa RC Column (37.5 cm x 37.5 cm) | Column | 40MPa | Concrete Rectangular | 375 | 375 | 1406.3 | 3150 | 0.44 | 1083.72 | G300E | 5557650 | 43.61 | G300E | 0 | 0
411 | Story18 | C25 | 40 MPa RC Column (37.5 cm x 37.5 cm) | Column | 40MPa | Concrete Rectangular | 375 | 375 | 1406.3 | 3150 | 0.44 | 1083.72 | G300E | 5556600 | 43.6 | G300E | 0 | 0
412 | Story18 | C26 | 40 MPa RC Column (37.5 cm x 37.5 cm) | Column | 40MPa | Concrete Rectangular | 375 | 375 | 1406.3 | 3150 | 0.44 | 1083.72 | G300E | 24664500 | 193.53 | G300E | 0 | 0
413 | Story18 | C27 | 40 MPa RC Column (37.5 cm x 37.5 cm) | Column | 40MPa | Concrete Rectangular | 375 | 375 | 1406.3 | 3150 | 0.44 | 1083.72 | G300E | 15293250 | 120 | G300E | 0 | 0
414 | Story18 | C3 | 40 MPa RC Column (37.5 cm x 37.5 cm) | Column | 40MPa | Concrete Rectangular | 375 | 375 | 1406.3 | 3150 | 0.44 | 1083.72 | G300E | 5539800 | 43.47 | G300E | 0 | 0
415 | Story18 | C30 | 40 MPa RC Column (37.5 cm x 37.5 cm) | Column | 40MPa | Concrete Rectangular | 375 | 375 | 1406.3 | 3150 | 0.44 | 1083.72 | G300E | 15295350 | 120.01 | G300E | 0 | 0
416 | Story18 | C31 | 40 MPa RC Column (37.5 cm x 37.5 cm) | Column | 40MPa | Concrete Rectangular | 375 | 375 | 1406.3 | 3150 | 0.44 | 1083.72 | G300E | 24666600 | 193.54 | G300E | 0 | 0
417 | Story18 | C32 | 40 MPa RC Column (37.5 cm x 37.5 cm) | Column | 40MPa | Concrete Rectangular | 375 | 375 | 1406.3 | 3150 | 0.44 | 1083.72 | G300E | 5557650 | 43.61 | G300E | 0 | 0
418 | Story18 | C33 | 40 MPa RC Column (37.5 cm x 37.5 cm) | Column | 40MPa | Concrete Rectangular | 375 | 375 | 1406.3 | 3150 | 0.44 | 1083.72 | G300E | 4428900 | 34.75 | G300E | 0 | 0
419 | Story18 | C34 | 40 MPa RC Column (37.5 cm x 37.5 cm) | Column | 40MPa | Concrete Rectangular | 375 | 375 | 1406.3 | 3150 | 0.44 | 1083.72 | G300E | 18581850 | 145.8 | G300E | 0 | 0
420 | Story18 | C35 | 40 MPa RC Column (37.5 cm x 37.5 cm) | Column | 40MPa | Concrete Rectangular | 375 | 375 | 1406.3 | 3150 | 0.44 | 1083.72 | G300E | 14029050 | 110.08 | G300E | 0 | 0
421 | Story18 | C36 | 40 MPa RC Column (37.5 cm x 37.5 cm) | Column | 40MPa | Concrete Rectangular | 375 | 375 | 1406.3 | 3150 | 0.44 | 1083.72 | G300E | 4562250 | 35.8 | G300E | 0 | 0
422 | Story18 | C37 | 40 MPa RC Column (37.5 cm x 37.5 cm) | Column | 40MPa | Concrete Rectangular | 375 | 375 | 1406.3 | 3150 | 0.44 | 1083.72 | G300E | 4573800 | 35.89 | G300E | 0 | 0
423 | Story18 | C38 | 40 MPa RC Column (37.5 cm x 37.5 cm) | Column | 40MPa | Concrete Rectangular | 375 | 375 | 1406.3 | 3150 | 0.44 | 1083.72 | G300E | 14030100 | 110.09 | G300E | 0 | 0
424 | Story18 | C39 | 40 MPa RC Column (37.5 cm x 37.5 cm) | Column | 40MPa | Concrete Rectangular | 375 | 375 | 1406.3 | 3150 | 0.44 | 1083.72 | G300E | 18581850 | 145.8 | G300E | 0 | 0
425 | Story18 | C4 | 40 MPa RC Column (37.5 cm x 37.5 cm) | Column | 40MPa | Concrete Rectangular | 375 | 375 | 1406.3 | 3150 | 0.44 | 1083.72 | G300E | 4428900 | 34.75 | G300E | 0 | 0
426 | Story18 | C40 | 40 MPa RC Column (37.5 cm x 37.5 cm) | Column | 40MPa | Concrete Rectangular | 375 | 375 | 1406.3 | 3150 | 0.44 | 1083.72 | G300E | 4428900 | 34.75 | G300E | 0 | 0
427 | Story18 | C41 | 40 MPa RC Column (37.5 cm x 37.5 cm) | Column | 40MPa | Concrete Rectangular | 375 | 375 | 1406.3 | 3175 | 0.45 | 1092.32 | G300E | 4464050 | 35.03 | G300E | 0 | 0
428 | Story18 | C42 | 40 MPa RC Column (37.5 cm x 37.5 cm) | Column | 40MPa | Concrete Rectangular | 375 | 375 | 1406.3 | 3150 | 0.44 | 1083.72 | G300E | 5427450 | 42.59 | G300E | 0 | 0
429 | Story18 | C43 | 40 MPa RC Column (37.5 cm x 37.5 cm) | Column | 40MPa | Concrete Rectangular | 375 | 375 | 1406.3 | 3150 | 0.44 | 1083.72 | G300E | 5542950 | 43.49 | G300E | 0 | 0
430 | Story18 | C44 | 40 MPa RC Column (37.5 cm x 37.5 cm) | Column | 40MPa | Concrete Rectangular | 375 | 375 | 1406.3 | 3150 | 0.44 | 1083.72 | G300E | 4428900 | 34.75 | G300E | 0 | 0
431 | Story18 | C45 | 40 MPa RC Column (37.5 cm x 37.5 cm) | Column | 40MPa | Concrete Rectangular | 375 | 375 | 1406.3 | 3150 | 0.44 | 1083.72 | G300E | 4428900 | 34.75 | G300E | 0 | 0
432 | Story18 | C46 | 40 MPa RC Column (37.5 cm x 37.5 cm) | Column | 40MPa | Concrete Rectangular | 375 | 375 | 1406.3 | 3150 | 0.44 | 1083.72 | G300E | 5542950 | 43.49 | G300E | 0 | 0
433 | Story18 | C47 | 40 MPa RC Column (37.5 cm x 37.5 cm) | Column | 40MPa | Concrete Rectangular | 375 | 375 | 1406.3 | 3150 | 0.44 | 1083.72 | G300E | 5427450 | 42.59 | G300E | 0 | 0
434 | Story18 | C48 | 40 MPa RC Column (37.5 cm x 37.5 cm) | Column | 40MPa | Concrete Rectangular | 375 | 375 | 1406.3 | 3175 | 0.45 | 1092.32 | G300E | 4464050 | 35.03 | G300E | 0 | 0
435 | Story18 | C5 | 40 MPa RC Column (37.5 cm x 37.5 cm) | Column | 40MPa | Concrete Rectangular | 375 | 375 | 1406.3 | 3150 | 0.44 | 1083.72 | G300E | 4428900 | 34.75 | G300E | 0 | 0
436 | Story18 | C6 | 40 MPa RC Column (37.5 cm x 37.5 cm) | Column | 40MPa | Concrete Rectangular | 375 | 375 | 1406.3 | 3150 | 0.44 | 1083.72 | G300E | 5542950 | 43.49 | G300E | 0 | 0
437 | Story18 | C7 | 40 MPa RC Column (37.5 cm x 37.5 cm) | Column | 40MPa | Concrete Rectangular | 375 | 375 | 1406.3 | 3150 | 0.44 | 1083.72 | G300E | 5431650 | 42.62 | G300E | 0 | 0
438 | Story18 | C8 | 40 MPa RC Column (37.5 cm x 37.5 cm) | Column | 40MPa | Concrete Rectangular | 375 | 375 | 1406.3 | 3175 | 0.45 | 1092.32 | G300E | 4464050 | 35.03 | G300E | 0 | 0
439 | Story18 | C9 | 40 MPa RC Column (37.5 cm x 37.5 cm) | Column | 40MPa | Concrete Rectangular | 375 | 375 | 1406.3 | 3150 | 0.44 | 1083.72 | G300E | 4428900 | 34.75 | G300E | 0 | 0
440 | Story19 | C1 | 40 MPa RC Column (35 cm x 35 cm) | Column | 40MPa | Concrete Rectangular | 350 | 350 | 1225 | 3175 | 0.39 | 951.53 | G300E | 3889375 | 30.52 | G300E | 0 | 0
441 | Story19 | C10 | 40 MPa RC Column (35 cm x 35 cm) | Column | 40MPa | Concrete Rectangular | 350 | 350 | 1225 | 3150 | 0.39 | 944.04 | G300E | 17491950 | 137.25 | G300E | 0 | 0
442 | Story19 | C11 | 40 MPa RC Column (35 cm x 35 cm) | Column | 40MPa | Concrete Rectangular | 350 | 350 | 1225 | 3150 | 0.39 | 944.04 | G300E | 13429500 | 105.37 | G300E | 0 | 0
443 | Story19 | C12 | 40 MPa RC Column (35 cm x 35 cm) | Column | 40MPa | Concrete Rectangular | 350 | 350 | 1225 | 3150 | 0.39 | 944.04 | G300E | 3858750 | 30.28 | G300E | 0 | 0
444 | Story19 | C13 | 40 MPa RC Column (35 cm x 35 cm) | Column | 40MPa | Concrete Rectangular | 350 | 350 | 1225 | 3150 | 0.39 | 944.04 | G300E | 3858750 | 30.28 | G300E | 0 | 0
445 | Story19 | C14 | 40 MPa RC Column (35 cm x 35 cm) | Column | 40MPa | Concrete Rectangular | 350 | 350 | 1225 | 3150 | 0.39 | 944.04 | G300E | 13409550 | 105.22 | G300E | 0 | 0
446 | Story19 | C15 | 40 MPa RC Column (35 cm x 35 cm) | Column | 40MPa | Concrete Rectangular | 350 | 350 | 1225 | 3150 | 0.39 | 944.04 | G300E | 17497200 | 137.29 | G300E | 0 | 0
447 | Story19 | C16 | 40 MPa RC Column (35 cm x 35 cm) | Column | 40MPa | Concrete Rectangular | 350 | 350 | 1225 | 3150 | 0.39 | 944.04 | G300E | 3858750 | 30.28 | G300E | 0 | 0
448 | Story19 | C17 | 40 MPa RC Column (35 cm x 35 cm) | Column | 40MPa | Concrete Rectangular | 350 | 350 | 1225 | 3150 | 0.39 | 944.04 | G300E | 4364850 | 34.25 | G300E | 0 | 0
449 | Story19 | C18 | 40 MPa RC Column (35 cm x 35 cm) | Column | 40MPa | Concrete Rectangular | 350 | 350 | 1225 | 3150 | 0.39 | 944.04 | G300E | 22983450 | 180.34 | G300E | 0 | 0
450 | Story19 | C19 | 40 MPa RC Column (35 cm x 35 cm) | Column | 40MPa | Concrete Rectangular | 350 | 350 | 1225 | 3150 | 0.39 | 944.04 | G300E | 13702500 | 107.51 | G300E | 0 | 0
451 | Story19 | C2 | 40 MPa RC Column (35 cm x 35 cm) | Column | 40MPa | Concrete Rectangular | 350 | 350 | 1225 | 3150 | 0.39 | 944.04 | G300E | 4588500 | 36 | G300E | 0 | 0
452 | Story19 | C22 | 40 MPa RC Column (35 cm x 35 cm) | Column | 40MPa | Concrete Rectangular | 350 | 350 | 1225 | 3150 | 0.39 | 944.04 | G300E | 13705650 | 107.54 | G300E | 0 | 0
453 | Story19 | C23 | 40 MPa RC Column (35 cm x 35 cm) | Column | 40MPa | Concrete Rectangular | 350 | 350 | 1225 | 3150 | 0.39 | 944.04 | G300E | 22986600 | 180.36 | G300E | 0 | 0
454 | Story19 | C24 | 40 MPa RC Column (35 cm x 35 cm) | Column | 40MPa | Concrete Rectangular | 350 | 350 | 1225 | 3150 | 0.39 | 944.04 | G300E | 4366950 | 34.26 | G300E | 0 | 0
455 | Story19 | C25 | 40 MPa RC Column (35 cm x 35 cm) | Column | 40MPa | Concrete Rectangular | 350 | 350 | 1225 | 3150 | 0.39 | 944.04 | G300E | 4365900 | 34.26 | G300E | 0 | 0
456 | Story19 | C26 | 40 MPa RC Column (35 cm x 35 cm) | Column | 40MPa | Concrete Rectangular | 350 | 350 | 1225 | 3150 | 0.39 | 944.04 | G300E | 22984500 | 180.34 | G300E | 0 | 0
457 | Story19 | C27 | 40 MPa RC Column (35 cm x 35 cm) | Column | 40MPa | Concrete Rectangular | 350 | 350 | 1225 | 3150 | 0.39 | 944.04 | G300E | 13705650 | 107.54 | G300E | 0 | 0
458 | Story19 | C3 | 40 MPa RC Column (35 cm x 35 cm) | Column | 40MPa | Concrete Rectangular | 350 | 350 | 1225 | 3150 | 0.39 | 944.04 | G300E | 4799550 | 37.66 | G300E | 0 | 0
459 | Story19 | C30 | 40 MPa RC Column (35 cm x 35 cm) | Column | 40MPa | Concrete Rectangular | 350 | 350 | 1225 | 3150 | 0.39 | 944.04 | G300E | 13706700 | 107.55 | G300E | 0 | 0
460 | Story19 | C31 | 40 MPa RC Column (35 cm x 35 cm) | Column | 40MPa | Concrete Rectangular | 350 | 350 | 1225 | 3150 | 0.39 | 944.04 | G300E | 22986600 | 180.36 | G300E | 0 | 0
461 | Story19 | C32 | 40 MPa RC Column (35 cm x 35 cm) | Column | 40MPa | Concrete Rectangular | 350 | 350 | 1225 | 3150 | 0.39 | 944.04 | G300E | 4366950 | 34.26 | G300E | 0 | 0
462 | Story19 | C33 | 40 MPa RC Column (35 cm x 35 cm) | Column | 40MPa | Concrete Rectangular | 350 | 350 | 1225 | 3150 | 0.39 | 944.04 | G300E | 3858750 | 30.28 | G300E | 0 | 0
463 | Story19 | C34 | 40 MPa RC Column (35 cm x 35 cm) | Column | 40MPa | Concrete Rectangular | 350 | 350 | 1225 | 3150 | 0.39 | 944.04 | G300E | 17495100 | 137.27 | G300E | 0 | 0
464 | Story19 | C35 | 40 MPa RC Column (35 cm x 35 cm) | Column | 40MPa | Concrete Rectangular | 350 | 350 | 1225 | 3150 | 0.39 | 944.04 | G300E | 13414800 | 105.26 | G300E | 0 | 0
465 | Story19 | C36 | 40 MPa RC Column (35 cm x 35 cm) | Column | 40MPa | Concrete Rectangular | 350 | 350 | 1225 | 3150 | 0.39 | 944.04 | G300E | 3858750 | 30.28 | G300E | 0 | 0
466 | Story19 | C37 | 40 MPa RC Column (35 cm x 35 cm) | Column | 40MPa | Concrete Rectangular | 350 | 350 | 1225 | 3150 | 0.39 | 944.04 | G300E | 3858750 | 30.28 | G300E | 0 | 0
467 | Story19 | C38 | 40 MPa RC Column (35 cm x 35 cm) | Column | 40MPa | Concrete Rectangular | 350 | 350 | 1225 | 3150 | 0.39 | 944.04 | G300E | 13416900 | 105.27 | G300E | 0 | 0
468 | Story19 | C39 | 40 MPa RC Column (35 cm x 35 cm) | Column | 40MPa | Concrete Rectangular | 350 | 350 | 1225 | 3150 | 0.39 | 944.04 | G300E | 17495100 | 137.27 | G300E | 0 | 0
469 | Story19 | C4 | 40 MPa RC Column (35 cm x 35 cm) | Column | 40MPa | Concrete Rectangular | 350 | 350 | 1225 | 3150 | 0.39 | 944.04 | G300E | 3858750 | 30.28 | G300E | 0 | 0
470 | Story19 | C40 | 40 MPa RC Column (35 cm x 35 cm) | Column | 40MPa | Concrete Rectangular | 350 | 350 | 1225 | 3150 | 0.39 | 944.04 | G300E | 3858750 | 30.28 | G300E | 0 | 0
471 | Story19 | C41 | 40 MPa RC Column (35 cm x 35 cm) | Column | 40MPa | Concrete Rectangular | 350 | 350 | 1225 | 3175 | 0.39 | 951.53 | G300E | 3889375 | 30.52 | G300E | 0 | 0
472 | Story19 | C42 | 40 MPa RC Column (35 cm x 35 cm) | Column | 40MPa | Concrete Rectangular | 350 | 350 | 1225 | 3150 | 0.39 | 944.04 | G300E | 4586400 | 35.99 | G300E | 0 | 0
473 | Story19 | C43 | 40 MPa RC Column (35 cm x 35 cm) | Column | 40MPa | Concrete Rectangular | 350 | 350 | 1225 | 3150 | 0.39 | 944.04 | G300E | 4794300 | 37.62 | G300E | 0 | 0
474 | Story19 | C44 | 40 MPa RC Column (35 cm x 35 cm) | Column | 40MPa | Concrete Rectangular | 350 | 350 | 1225 | 3150 | 0.39 | 944.04 | G300E | 3858750 | 30.28 | G300E | 0 | 0
475 | Story19 | C45 | 40 MPa RC Column (35 cm x 35 cm) | Column | 40MPa | Concrete Rectangular | 350 | 350 | 1225 | 3150 | 0.39 | 944.04 | G300E | 3858750 | 30.28 | G300E | 0 | 0
476 | Story19 | C46 | 40 MPa RC Column (35 cm x 35 cm) | Column | 40MPa | Concrete Rectangular | 350 | 350 | 1225 | 3150 | 0.39 | 944.04 | G300E | 4794300 | 37.62 | G300E | 0 | 0
477 | Story19 | C47 | 40 MPa RC Column (35 cm x 35 cm) | Column | 40MPa | Concrete Rectangular | 350 | 350 | 1225 | 3150 | 0.39 | 944.04 | G300E | 4586400 | 35.99 | G300E | 0 | 0
478 | Story19 | C48 | 40 MPa RC Column (35 cm x 35 cm) | Column | 40MPa | Concrete Rectangular | 350 | 350 | 1225 | 3175 | 0.39 | 951.53 | G300E | 3889375 | 30.52 | G300E | 0 | 0
479 | Story19 | C5 | 40 MPa RC Column (35 cm x 35 cm) | Column | 40MPa | Concrete Rectangular | 350 | 350 | 1225 | 3150 | 0.39 | 944.04 | G300E | 3858750 | 30.28 | G300E | 0 | 0
480 | Story19 | C6 | 40 MPa RC Column (35 cm x 35 cm) | Column | 40MPa | Concrete Rectangular | 350 | 350 | 1225 | 3150 | 0.39 | 944.04 | G300E | 4794300 | 37.62 | G300E | 0 | 0
481 | Story19 | C7 | 40 MPa RC Column (35 cm x 35 cm) | Column | 40MPa | Concrete Rectangular | 350 | 350 | 1225 | 3150 | 0.39 | 944.04 | G300E | 4590600 | 36.02 | G300E | 0 | 0
482 | Story19 | C8 | 40 MPa RC Column (35 cm x 35 cm) | Column | 40MPa | Concrete Rectangular | 350 | 350 | 1225 | 3175 | 0.39 | 951.53 | G300E | 3889375 | 30.52 | G300E | 0 | 0
483 | Story19 | C9 | 40 MPa RC Column (35 cm x 35 cm) | Column | 40MPa | Concrete Rectangular | 350 | 350 | 1225 | 3150 | 0.39 | 944.04 | G300E | 3858750 | 30.28 | G300E | 0 | 0
484 | Story2 | C1 | 40 MPa RC Column (62.5 cm x 62.5 cm) | Column | 40MPa | Concrete Rectangular | 625 | 625 | 3906.3 | 3250 | 1.27 | 3105.89 | G300E | 12694500 | 99.61 | G300E | 0 | 0
485 | Story2 | C10 | 40 MPa RC Column (62.5 cm x 62.5 cm) | Column | 40MPa | Concrete Rectangular | 625 | 625 | 3906.3 | 3225 | 1.26 | 3082 | G300E | 61574925 | 483.14 | G300E | 0 | 0
486 | Story2 | C11 | 40 MPa RC Column (62.5 cm x 62.5 cm) | Column | 40MPa | Concrete Rectangular | 625 | 625 | 3906.3 | 3225 | 1.26 | 3082 | G300E | 53401700 | 419.01 | G300E | 0 | 0
487 | Story2 | C12 | 40 MPa RC Column (62.5 cm x 62.5 cm) | Column | 40MPa | Concrete Rectangular | 625 | 625 | 3906.3 | 3225 | 1.26 | 3082 | G300E | 12596850 | 98.84 | G300E | 0 | 0
488 | Story2 | C13 | 40 MPa RC Column (62.5 cm x 62.5 cm) | Column | 40MPa | Concrete Rectangular | 625 | 625 | 3906.3 | 3225 | 1.26 | 3082 | G300E | 12596850 | 98.84 | G300E | 0 | 0
489 | Story2 | C14 | 40 MPa RC Column (62.5 cm x 62.5 cm) | Column | 40MPa | Concrete Rectangular | 625 | 625 | 3906.3 | 3225 | 1.26 | 3082 | G300E | 53355475 | 418.65 | G300E | 0 | 0
490 | Story2 | C15 | 40 MPa RC Column (62.5 cm x 62.5 cm) | Column | 40MPa | Concrete Rectangular | 625 | 625 | 3906.3 | 3225 | 1.26 | 3082 | G300E | 61583525 | 483.21 | G300E | 0 | 0
491 | Story2 | C16 | 40 MPa RC Column (62.5 cm x 62.5 cm) | Column | 40MPa | Concrete Rectangular | 625 | 625 | 3906.3 | 3225 | 1.26 | 3082 | G300E | 12596850 | 98.84 | G300E | 0 | 0
492 | Story2 | C17 | 40 MPa RC Column (62.5 cm x 62.5 cm) | Column | 40MPa | Concrete Rectangular | 625 | 625 | 3906.3 | 3225 | 1.26 | 3082 | G300E | 12596850 | 98.84 | G300E | 0 | 0
493 | Story2 | C18 | 40 MPa RC Column (62.5 cm x 62.5 cm) | Column | 40MPa | Concrete Rectangular | 625 | 625 | 3906.3 | 3225 | 1.26 | 3082 | G300E | 72592600 | 569.59 | G300E | 0 | 0
494 | Story2 | C19 | 40 MPa RC Column (62.5 cm x 62.5 cm) | Column | 40MPa | Concrete Rectangular | 625 | 625 | 3906.3 | 3225 | 1.26 | 3082 | G300E | 50232600 | 394.14 | G300E | 0 | 0
495 | Story2 | C2 | 40 MPa RC Column (62.5 cm x 62.5 cm) | Column | 40MPa | Concrete Rectangular | 625 | 625 | 3906.3 | 3225 | 1.26 | 3082 | G300E | 12596850 | 98.84 | G300E | 0 | 0
496 | Story2 | C22 | 40 MPa RC Column (62.5 cm x 62.5 cm) | Column | 40MPa | Concrete Rectangular | 625 | 625 | 3906.3 | 3225 | 1.26 | 3082 | G300E | 50235825 | 394.17 | G300E | 0 | 0
497 | Story2 | C23 | 40 MPa RC Column (62.5 cm x 62.5 cm) | Column | 40MPa | Concrete Rectangular | 625 | 625 | 3906.3 | 3225 | 1.26 | 3082 | G300E | 72599050 | 569.64 | G300E | 0 | 0
498 | Story2 | C24 | 40 MPa RC Column (62.5 cm x 62.5 cm) | Column | 40MPa | Concrete Rectangular | 625 | 625 | 3906.3 | 3225 | 1.26 | 3082 | G300E | 12596850 | 98.84 | G300E | 0 | 0
499 | Story2 | C25 | 40 MPa RC Column (62.5 cm x 62.5 cm) | Column | 40MPa | Concrete Rectangular | 625 | 625 | 3906.3 | 3225 | 1.26 | 3082 | G300E | 12596850 | 98.84 | G300E | 0 | 0
500 | Story2 | C26 | 40 MPa RC Column (62.5 cm x 62.5 cm) | Column | 40MPa | Concrete Rectangular | 625 | 625 | 3906.3 | 3225 | 1.26 | 3082 | G300E | 72596900 | 569.62 | G300E | 0 | 0
501 | Story2 | C27 | 40 MPa RC Column (62.5 cm x 62.5 cm) | Column | 40MPa | Concrete Rectangular | 625 | 625 | 3906.3 | 3225 | 1.26 | 3082 | G300E | 50241200 | 394.21 | G300E | 0 | 0
502 | Story2 | C3 | 40 MPa RC Column (62.5 cm x 62.5 cm) | Column | 40MPa | Concrete Rectangular | 625 | 625 | 3906.3 | 3225 | 1.26 | 3082 | G300E | 12596850 | 98.84 | G300E | 0 | 0
503 | Story2 | C30 | 40 MPa RC Column (62.5 cm x 62.5 cm) | Column | 40MPa | Concrete Rectangular | 625 | 625 | 3906.3 | 3225 | 1.26 | 3082 | G300E | 50250875 | 394.29 | G300E | 0 | 0
504 | Story2 | C31 | 40 MPa RC Column (62.5 cm x 62.5 cm) | Column | 40MPa | Concrete Rectangular | 625 | 625 | 3906.3 | 3225 | 1.26 | 3082 | G300E | 72599050 | 569.64 | G300E | 0 | 0
505 | Story2 | C32 | 40 MPa RC Column (62.5 cm x 62.5 cm) | Column | 40MPa | Concrete Rectangular | 625 | 625 | 3906.3 | 3225 | 1.26 | 3082 | G300E | 12596850 | 98.84 | G300E | 0 | 0
506 | Story2 | C33 | 40 MPa RC Column (62.5 cm x 62.5 cm) | Column | 40MPa | Concrete Rectangular | 625 | 625 | 3906.3 | 3225 | 1.26 | 3082 | G300E | 12596850 | 98.84 | G300E | 0 | 0
507 | Story2 | C34 | 40 MPa RC Column (62.5 cm x 62.5 cm) | Column | 40MPa | Concrete Rectangular | 625 | 625 | 3906.3 | 3225 | 1.26 | 3082 | G300E | 61581375 | 483.19 | G300E | 0 | 0
508 | Story2 | C35 | 40 MPa RC Column (62.5 cm x 62.5 cm) | Column | 40MPa | Concrete Rectangular | 625 | 625 | 3906.3 | 3225 | 1.26 | 3082 | G300E | 53371600 | 418.77 | G300E | 0 | 0
509 | Story2 | C36 | 40 MPa RC Column (62.5 cm x 62.5 cm) | Column | 40MPa | Concrete Rectangular | 625 | 625 | 3906.3 | 3225 | 1.26 | 3082 | G300E | 12596850 | 98.84 | G300E | 0 | 0
510 | Story2 | C37 | 40 MPa RC Column (62.5 cm x 62.5 cm) | Column | 40MPa | Concrete Rectangular | 625 | 625 | 3906.3 | 3225 | 1.26 | 3082 | G300E | 12596850 | 98.84 | G300E | 0 | 0
511 | Story2 | C38 | 40 MPa RC Column (62.5 cm x 62.5 cm) | Column | 40MPa | Concrete Rectangular | 625 | 625 | 3906.3 | 3225 | 1.26 | 3082 | G300E | 53374825 | 418.8 | G300E | 0 | 0
512 | Story2 | C39 | 40 MPa RC Column (62.5 cm x 62.5 cm) | Column | 40MPa | Concrete Rectangular | 625 | 625 | 3906.3 | 3225 | 1.26 | 3082 | G300E | 61581375 | 483.19 | G300E | 0 | 0
513 | Story2 | C4 | 40 MPa RC Column (62.5 cm x 62.5 cm) | Column | 40MPa | Concrete Rectangular | 625 | 625 | 3906.3 | 3225 | 1.26 | 3082 | G300E | 12596850 | 98.84 | G300E | 0 | 0
514 | Story2 | C40 | 40 MPa RC Column (62.5 cm x 62.5 cm) | Column | 40MPa | Concrete Rectangular | 625 | 625 | 3906.3 | 3225 | 1.26 | 3082 | G300E | 12596850 | 98.84 | G300E | 0 | 0
515 | Story2 | C41 | 40 MPa RC Column (62.5 cm x 62.5 cm) | Column | 40MPa | Concrete Rectangular | 625 | 625 | 3906.3 | 3250 | 1.27 | 3105.89 | G300E | 12694500 | 99.61 | G300E | 0 | 0
516 | Story2 | C42 | 40 MPa RC Column (62.5 cm x 62.5 cm) | Column | 40MPa | Concrete Rectangular | 625 | 625 | 3906.3 | 3225 | 1.26 | 3082 | G300E | 12596850 | 98.84 | G300E | 0 | 0
517 | Story2 | C43 | 40 MPa RC Column (62.5 cm x 62.5 cm) | Column | 40MPa | Concrete Rectangular | 625 | 625 | 3906.3 | 3225 | 1.26 | 3082 | G300E | 12596850 | 98.84 | G300E | 0 | 0
518 | Story2 | C44 | 40 MPa RC Column (62.5 cm x 62.5 cm) | Column | 40MPa | Concrete Rectangular | 625 | 625 | 3906.3 | 3225 | 1.26 | 3082 | G300E | 12596850 | 98.84 | G300E | 0 | 0
519 | Story2 | C45 | 40 MPa RC Column (62.5 cm x 62.5 cm) | Column | 40MPa | Concrete Rectangular | 625 | 625 | 3906.3 | 3225 | 1.26 | 3082 | G300E | 12596850 | 98.84 | G300E | 0 | 0
520 | Story2 | C46 | 40 MPa RC Column (62.5 cm x 62.5 cm) | Column | 40MPa | Concrete Rectangular | 625 | 625 | 3906.3 | 3225 | 1.26 | 3082 | G300E | 12596850 | 98.84 | G300E | 0 | 0
521 | Story2 | C47 | 40 MPa RC Column (62.5 cm x 62.5 cm) | Column | 40MPa | Concrete Rectangular | 625 | 625 | 3906.3 | 3225 | 1.26 | 3082 | G300E | 12596850 | 98.84 | G300E | 0 | 0
522 | Story2 | C48 | 40 MPa RC Column (62.5 cm x 62.5 cm) | Column | 40MPa | Concrete Rectangular | 625 | 625 | 3906.3 | 3250 | 1.27 | 3105.89 | G300E | 12694500 | 99.61 | G300E | 0 | 0
523 | Story2 | C5 | 40 MPa RC Column (62.5 cm x 62.5 cm) | Column | 40MPa | Concrete Rectangular | 625 | 625 | 3906.3 | 3225 | 1.26 | 3082 | G300E | 12596850 | 98.84 | G300E | 0 | 0
524 | Story2 | C6 | 40 MPa RC Column (62.5 cm x 62.5 cm) | Column | 40MPa | Concrete Rectangular | 625 | 625 | 3906.3 | 3225 | 1.26 | 3082 | G300E | 12596850 | 98.84 | G300E | 0 | 0
525 | Story2 | C7 | 40 MPa RC Column (62.5 cm x 62.5 cm) | Column | 40MPa | Concrete Rectangular | 625 | 625 | 3906.3 | 3225 | 1.26 | 3082 | G300E | 12596850 | 98.84 | G300E | 0 | 0
526 | Story2 | C8 | 40 MPa RC Column (62.5 cm x 62.5 cm) | Column | 40MPa | Concrete Rectangular | 625 | 625 | 3906.3 | 3250 | 1.27 | 3105.89 | G300E | 12694500 | 99.61 | G300E | 0 | 0
527 | Story2 | C9 | 40 MPa RC Column (62.5 cm x 62.5 cm) | Column | 40MPa | Concrete Rectangular | 625 | 625 | 3906.3 | 3225 | 1.26 | 3082 | G300E | 12596850 | 98.84 | G300E | 0 | 0
528 | Story20 | C1 | 40 MPa RC Column (35 cm x 35 cm) | Column | 40MPa | Concrete Rectangular | 350 | 350 | 1225 | 3175 | 0.39 | 951.53 | G300E | 3889375 | 30.52 | G300E | 0 | 0
529 | Story20 | C10 | 40 MPa RC Column (35 cm x 35 cm) | Column | 40MPa | Concrete Rectangular | 350 | 350 | 1225 | 3150 | 0.39 | 944.04 | G300E | 8962800 | 70.33 | G300E | 0 | 0
530 | Story20 | C11 | 40 MPa RC Column (35 cm x 35 cm) | Column | 40MPa | Concrete Rectangular | 350 | 350 | 1225 | 3150 | 0.39 | 944.04 | G300E | 5383350 | 42.24 | G300E | 0 | 0
531 | Story20 | C12 | 40 MPa RC Column (35 cm x 35 cm) | Column | 40MPa | Concrete Rectangular | 350 | 350 | 1225 | 3150 | 0.39 | 944.04 | G300E | 3858750 | 30.28 | G300E | 0 | 0
532 | Story20 | C13 | 40 MPa RC Column (35 cm x 35 cm) | Column | 40MPa | Concrete Rectangular | 350 | 350 | 1225 | 3150 | 0.39 | 944.04 | G300E | 3858750 | 30.28 | G300E | 0 | 0
533 | Story20 | C14 | 40 MPa RC Column (35 cm x 35 cm) | Column | 40MPa | Concrete Rectangular | 350 | 350 | 1225 | 3150 | 0.39 | 944.04 | G300E | 5368650 | 42.12 | G300E | 0 | 0
534 | Story20 | C15 | 40 MPa RC Column (35 cm x 35 cm) | Column | 40MPa | Concrete Rectangular | 350 | 350 | 1225 | 3150 | 0.39 | 944.04 | G300E | 8965950 | 70.35 | G300E | 0 | 0
535 | Story20 | C16 | 40 MPa RC Column (35 cm x 35 cm) | Column | 40MPa | Concrete Rectangular | 350 | 350 | 1225 | 3150 | 0.39 | 944.04 | G300E | 3858750 | 30.28 | G300E | 0 | 0
536 | Story20 | C17 | 40 MPa RC Column (35 cm x 35 cm) | Column | 40MPa | Concrete Rectangular | 350 | 350 | 1225 | 3150 | 0.39 | 944.04 | G300E | 4431000 | 34.77 | G300E | 0 | 0
537 | Story20 | C18 | 40 MPa RC Column (35 cm x 35 cm) | Column | 40MPa | Concrete Rectangular | 350 | 350 | 1225 | 3150 | 0.39 | 944.04 | G300E | 13869450 | 108.82 | G300E | 0 | 0
538 | Story20 | C19 | 40 MPa RC Column (35 cm x 35 cm) | Column | 40MPa | Concrete Rectangular | 350 | 350 | 1225 | 3150 | 0.39 | 944.04 | G300E | 7125300 | 55.91 | G300E | 0 | 0
539 | Story20 | C2 | 40 MPa RC Column (35 cm x 35 cm) | Column | 40MPa | Concrete Rectangular | 350 | 350 | 1225 | 3150 | 0.39 | 944.04 | G300E | 3858750 | 30.28 | G300E | 0 | 0
540 | Story20 | C22 | 40 MPa RC Column (35 cm x 35 cm) | Column | 40MPa | Concrete Rectangular | 350 | 350 | 1225 | 3150 | 0.39 | 944.04 | G300E | 7127400 | 55.92 | G300E | 0 | 0
541 | Story20 | C23 | 40 MPa RC Column (35 cm x 35 cm) | Column | 40MPa | Concrete Rectangular | 350 | 350 | 1225 | 3150 | 0.39 | 944.04 | G300E | 13870500 | 108.83 | G300E | 0 | 0
542 | Story20 | C24 | 40 MPa RC Column (35 cm x 35 cm) | Column | 40MPa | Concrete Rectangular | 350 | 350 | 1225 | 3150 | 0.39 | 944.04 | G300E | 4432050 | 34.78 | G300E | 0 | 0
543 | Story20 | C25 | 40 MPa RC Column (35 cm x 35 cm) | Column | 40MPa | Concrete Rectangular | 350 | 350 | 1225 | 3150 | 0.39 | 944.04 | G300E | 4431000 | 34.77 | G300E | 0 | 0
544 | Story20 | C26 | 40 MPa RC Column (35 cm x 35 cm) | Column | 40MPa | Concrete Rectangular | 350 | 350 | 1225 | 3150 | 0.39 | 944.04 | G300E | 13870500 | 108.83 | G300E | 0 | 0
545 | Story20 | C27 | 40 MPa RC Column (35 cm x 35 cm) | Column | 40MPa | Concrete Rectangular | 350 | 350 | 1225 | 3150 | 0.39 | 944.04 | G300E | 7126350 | 55.92 | G300E | 0 | 0
546 | Story20 | C3 | 40 MPa RC Column (35 cm x 35 cm) | Column | 40MPa | Concrete Rectangular | 350 | 350 | 1225 | 3150 | 0.39 | 944.04 | G300E | 3858750 | 30.28 | G300E | 0 | 0
547 | Story20 | C30 | 40 MPa RC Column (35 cm x 35 cm) | Column | 40MPa | Concrete Rectangular | 350 | 350 | 1225 | 3150 | 0.39 | 944.04 | G300E | 7126350 | 55.92 | G300E | 0 | 0
548 | Story20 | C31 | 40 MPa RC Column (35 cm x 35 cm) | Column | 40MPa | Concrete Rectangular | 350 | 350 | 1225 | 3150 | 0.39 | 944.04 | G300E | 13870500 | 108.83 | G300E | 0 | 0
549 | Story20 | C32 | 40 MPa RC Column (35 cm x 35 cm) | Column | 40MPa | Concrete Rectangular | 350 | 350 | 1225 | 3150 | 0.39 | 944.04 | G300E | 4432050 | 34.78 | G300E | 0 | 0
550 | Story20 | C33 | 40 MPa RC Column (35 cm x 35 cm) | Column | 40MPa | Concrete Rectangular | 350 | 350 | 1225 | 3150 | 0.39 | 944.04 | G300E | 3858750 | 30.28 | G300E | 0 | 0
551 | Story20 | C34 | 40 MPa RC Column (35 cm x 35 cm) | Column | 40MPa | Concrete Rectangular | 350 | 350 | 1225 | 3150 | 0.39 | 944.04 | G300E | 8963850 | 70.33 | G300E | 0 | 0
552 | Story20 | C35 | 40 MPa RC Column (35 cm x 35 cm) | Column | 40MPa | Concrete Rectangular | 350 | 350 | 1225 | 3150 | 0.39 | 944.04 | G300E | 5373900 | 42.17 | G300E | 0 | 0
553 | Story20 | C36 | 40 MPa RC Column (35 cm x 35 cm) | Column | 40MPa | Concrete Rectangular | 350 | 350 | 1225 | 3150 | 0.39 | 944.04 | G300E | 3858750 | 30.28 | G300E | 0 | 0
554 | Story20 | C37 | 40 MPa RC Column (35 cm x 35 cm) | Column | 40MPa | Concrete Rectangular | 350 | 350 | 1225 | 3150 | 0.39 | 944.04 | G300E | 3858750 | 30.28 | G300E | 0 | 0
555 | Story20 | C38 | 40 MPa RC Column (35 cm x 35 cm) | Column | 40MPa | Concrete Rectangular | 350 | 350 | 1225 | 3150 | 0.39 | 944.04 | G300E | 5373900 | 42.17 | G300E | 0 | 0
556 | Story20 | C39 | 40 MPa RC Column (35 cm x 35 cm) | Column | 40MPa | Concrete Rectangular | 350 | 350 | 1225 | 3150 | 0.39 | 944.04 | G300E | 8963850 | 70.33 | G300E | 0 | 0
557 | Story20 | C4 | 40 MPa RC Column (35 cm x 35 cm) | Column | 40MPa | Concrete Rectangular | 350 | 350 | 1225 | 3150 | 0.39 | 944.04 | G300E | 3858750 | 30.28 | G300E | 0 | 0
558 | Story20 | C40 | 40 MPa RC Column (35 cm x 35 cm) | Column | 40MPa | Concrete Rectangular | 350 | 350 | 1225 | 3150 | 0.39 | 944.04 | G300E | 3858750 | 30.28 | G300E | 0 | 0
559 | Story20 | C41 | 40 MPa RC Column (35 cm x 35 cm) | Column | 40MPa | Concrete Rectangular | 350 | 350 | 1225 | 3175 | 0.39 | 951.53 | G300E | 3889375 | 30.52 | G300E | 0 | 0
560 | Story20 | C42 | 40 MPa RC Column (35 cm x 35 cm) | Column | 40MPa | Concrete Rectangular | 350 | 350 | 1225 | 3150 | 0.39 | 944.04 | G300E | 3858750 | 30.28 | G300E | 0 | 0
561 | Story20 | C43 | 40 MPa RC Column (35 cm x 35 cm) | Column | 40MPa | Concrete Rectangular | 350 | 350 | 1225 | 3150 | 0.39 | 944.04 | G300E | 3858750 | 30.28 | G300E | 0 | 0
562 | Story20 | C44 | 40 MPa RC Column (35 cm x 35 cm) | Column | 40MPa | Concrete Rectangular | 350 | 350 | 1225 | 3150 | 0.39 | 944.04 | G300E | 3858750 | 30.28 | G300E | 0 | 0
563 | Story20 | C45 | 40 MPa RC Column (35 cm x 35 cm) | Column | 40MPa | Concrete Rectangular | 350 | 350 | 1225 | 3150 | 0.39 | 944.04 | G300E | 3858750 | 30.28 | G300E | 0 | 0
564 | Story20 | C46 | 40 MPa RC Column (35 cm x 35 cm) | Column | 40MPa | Concrete Rectangular | 350 | 350 | 1225 | 3150 | 0.39 | 944.04 | G300E | 3858750 | 30.28 | G300E | 0 | 0
565 | Story20 | C47 | 40 MPa RC Column (35 cm x 35 cm) | Column | 40MPa | Concrete Rectangular | 350 | 350 | 1225 | 3150 | 0.39 | 944.04 | G300E | 3858750 | 30.28 | G300E | 0 | 0
566 | Story20 | C48 | 40 MPa RC Column (35 cm x 35 cm) | Column | 40MPa | Concrete Rectangular | 350 | 350 | 1225 | 3175 | 0.39 | 951.53 | G300E | 3889375 | 30.52 | G300E | 0 | 0
567 | Story20 | C5 | 40 MPa RC Column (35 cm x 35 cm) | Column | 40MPa | Concrete Rectangular | 350 | 350 | 1225 | 3150 | 0.39 | 944.04 | G300E | 3858750 | 30.28 | G300E | 0 | 0
568 | Story20 | C6 | 40 MPa RC Column (35 cm x 35 cm) | Column | 40MPa | Concrete Rectangular | 350 | 350 | 1225 | 3150 | 0.39 | 944.04 | G300E | 3858750 | 30.28 | G300E | 0 | 0
569 | Story20 | C7 | 40 MPa RC Column (35 cm x 35 cm) | Column | 40MPa | Concrete Rectangular | 350 | 350 | 1225 | 3150 | 0.39 | 944.04 | G300E | 3858750 | 30.28 | G300E | 0 | 0
570 | Story20 | C8 | 40 MPa RC Column (35 cm x 35 cm) | Column | 40MPa | Concrete Rectangular | 350 | 350 | 1225 | 3175 | 0.39 | 951.53 | G300E | 3889375 | 30.52 | G300E | 0 | 0
571 | Story20 | C9 | 40 MPa RC Column (35 cm x 35 cm) | Column | 40MPa | Concrete Rectangular | 350 | 350 | 1225 | 3150 | 0.39 | 944.04 | G300E | 3858750 | 30.28 | G300E | 0 | 0
572 | Story21 | C1 | 40 MPa RC Column (30 cm x 30 cm) | Column | 40MPa | Concrete Rectangular | 300 | 300 | 900 | 3175 | 0.29 | 699.08 | G300E | 4693708.33 | 36.83 | G300E | 0 | 0
573 | Story21 | C10 | 40 MPa RC Column (30 cm x 30 cm) | Column | 40MPa | Concrete Rectangular | 300 | 300 | 900 | 3125 | 0.28 | 688.07 | G300E | 15565625 | 122.13 | G300E | 0 | 0
574 | Story21 | C11 | 40 MPa RC Column (30 cm x 30 cm) | Column | 40MPa | Concrete Rectangular | 300 | 300 | 900 | 3125 | 0.28 | 688.07 | G300E | 12600000 | 98.86 | G300E | 0 | 0
575 | Story21 | C12 | 40 MPa RC Column (30 cm x 30 cm) | Column | 40MPa | Concrete Rectangular | 300 | 300 | 900 | 3125 | 0.28 | 688.07 | G300E | 10410416.67 | 81.68 | G300E | 0 | 0
576 | Story21 | C13 | 40 MPa RC Column (30 cm x 30 cm) | Column | 40MPa | Concrete Rectangular | 300 | 300 | 900 | 3125 | 0.28 | 688.07 | G300E | 10483333.33 | 82.26 | G300E | 0 | 0
577 | Story21 | C14 | 40 MPa RC Column (30 cm x 30 cm) | Column | 40MPa | Concrete Rectangular | 300 | 300 | 900 | 3125 | 0.28 | 688.07 | G300E | 12606250 | 98.91 | G300E | 0 | 0
578 | Story21 | C15 | 40 MPa RC Column (30 cm x 30 cm) | Column | 40MPa | Concrete Rectangular | 300 | 300 | 900 | 3125 | 0.28 | 688.07 | G300E | 15566666.67 | 122.14 | G300E | 0 | 0
579 | Story21 | C16 | 40 MPa RC Column (30 cm x 30 cm) | Column | 40MPa | Concrete Rectangular | 300 | 300 | 900 | 3125 | 0.28 | 688.07 | G300E | 9428125 | 73.98 | G300E | 0 | 0
580 | Story21 | C17 | 40 MPa RC Column (30 cm x 30 cm) | Column | 40MPa | Concrete Rectangular | 300 | 300 | 900 | 3125 | 0.28 | 688.07 | G300E | 11985416.67 | 94.04 | G300E | 0 | 0
581 | Story21 | C18 | 40 MPa RC Column (30 cm x 30 cm) | Column | 40MPa | Concrete Rectangular | 300 | 300 | 900 | 3125 | 0.28 | 688.07 | G300E | 18757291.67 | 147.18 | G300E | 0 | 0
582 | Story21 | C19 | 40 MPa RC Column (30 cm x 30 cm) | Column | 40MPa | Concrete Rectangular | 300 | 300 | 900 | 3125 | 0.28 | 688.07 | G300E | 15905208.33 | 124.8 | G300E | 0 | 0
583 | Story21 | C2 | 40 MPa RC Column (30 cm x 30 cm) | Column | 40MPa | Concrete Rectangular | 300 | 300 | 900 | 3125 | 0.28 | 688.07 | G300E | 9778125 | 76.72 | G300E | 0 | 0
584 | Story21 | C22 | 40 MPa RC Column (30 cm x 30 cm) | Column | 40MPa | Concrete Rectangular | 300 | 300 | 900 | 3125 | 0.28 | 688.07 | G300E | 15907291.67 | 124.81 | G300E | 0 | 0
585 | Story21 | C23 | 40 MPa RC Column (30 cm x 30 cm) | Column | 40MPa | Concrete Rectangular | 300 | 300 | 900 | 3125 | 0.28 | 688.07 | G300E | 18759375 | 147.19 | G300E | 0 | 0
586 | Story21 | C24 | 40 MPa RC Column (30 cm x 30 cm) | Column | 40MPa | Concrete Rectangular | 300 | 300 | 900 | 3125 | 0.28 | 688.07 | G300E | 11988541.67 | 94.07 | G300E | 0 | 0
587 | Story21 | C25 | 40 MPa RC Column (30 cm x 30 cm) | Column | 40MPa | Concrete Rectangular | 300 | 300 | 900 | 3125 | 0.28 | 688.07 | G300E | 11985416.67 | 94.04 | G300E | 0 | 0
588 | Story21 | C26 | 40 MPa RC Column (30 cm x 30 cm) | Column | 40MPa | Concrete Rectangular | 300 | 300 | 900 | 3125 | 0.28 | 688.07 | G300E | 18758333.33 | 147.18 | G300E | 0 | 0
589 | Story21 | C27 | 40 MPa RC Column (30 cm x 30 cm) | Column | 40MPa | Concrete Rectangular | 300 | 300 | 900 | 3125 | 0.28 | 688.07 | G300E | 15906250 | 124.81 | G300E | 0 | 0
590 | Story21 | C3 | 40 MPa RC Column (30 cm x 30 cm) | Column | 40MPa | Concrete Rectangular | 300 | 300 | 900 | 3125 | 0.28 | 688.07 | G300E | 9507291.67 | 74.6 | G300E | 0 | 0
591 | Story21 | C30 | 40 MPa RC Column (30 cm x 30 cm) | Column | 40MPa | Concrete Rectangular | 300 | 300 | 900 | 3125 | 0.28 | 688.07 | G300E | 15906250 | 124.81 | G300E | 0 | 0
592 | Story21 | C31 | 40 MPa RC Column (30 cm x 30 cm) | Column | 40MPa | Concrete Rectangular | 300 | 300 | 900 | 3125 | 0.28 | 688.07 | G300E | 18761458.33 | 147.21 | G300E | 0 | 0
593 | Story21 | C32 | 40 MPa RC Column (30 cm x 30 cm) | Column | 40MPa | Concrete Rectangular | 300 | 300 | 900 | 3125 | 0.28 | 688.07 | G300E | 11988541.67 | 94.07 | G300E | 0 | 0
594 | Story21 | C33 | 40 MPa RC Column (30 cm x 30 cm) | Column | 40MPa | Concrete Rectangular | 300 | 300 | 900 | 3125 | 0.28 | 688.07 | G300E | 9425000 | 73.95 | G300E | 0 | 0
595 | Story21 | C34 | 40 MPa RC Column (30 cm x 30 cm) | Column | 40MPa | Concrete Rectangular | 300 | 300 | 900 | 3125 | 0.28 | 688.07 | G300E | 15564583.33 | 122.13 | G300E | 0 | 0
596 | Story21 | C35 | 40 MPa RC Column (30 cm x 30 cm) | Column | 40MPa | Concrete Rectangular | 300 | 300 | 900 | 3125 | 0.28 | 688.07 | G300E | 12608333.33 | 98.93 | G300E | 0 | 0
597 | Story21 | C36 | 40 MPa RC Column (30 cm x 30 cm) | Column | 40MPa | Concrete Rectangular | 300 | 300 | 900 | 3125 | 0.28 | 688.07 | G300E | 10389583.33 | 81.52 | G300E | 0 | 0
598 | Story21 | C37 | 40 MPa RC Column (30 cm x 30 cm) | Column | 40MPa | Concrete Rectangular | 300 | 300 | 900 | 3125 | 0.28 | 688.07 | G300E | 10505208.33 | 82.43 | G300E | 0 | 0
599 | Story21 | C38 | 40 MPa RC Column (30 cm x 30 cm) | Column | 40MPa | Concrete Rectangular | 300 | 300 | 900 | 3125 | 0.28 | 688.07 | G300E | 12607291.67 | 98.92 | G300E | 0 | 0
600 | Story21 | C39 | 40 MPa RC Column (30 cm x 30 cm) | Column | 40MPa | Concrete Rectangular | 300 | 300 | 900 | 3125 | 0.28 | 688.07 | G300E | 15564583.33 | 122.13 | G300E | 0 | 0
601 | Story21 | C4 | 40 MPa RC Column (30 cm x 30 cm) | Column | 40MPa | Concrete Rectangular | 300 | 300 | 900 | 3125 | 0.28 | 688.07 | G300E | 4552083.33 | 35.72 | G300E | 0 | 0
602 | Story21 | C40 | 40 MPa RC Column (30 cm x 30 cm) | Column | 40MPa | Concrete Rectangular | 300 | 300 | 900 | 3125 | 0.28 | 688.07 | G300E | 9427083.33 | 73.97 | G300E | 0 | 0
603 | Story21 | C41 | 40 MPa RC Column (30 cm x 30 cm) | Column | 40MPa | Concrete Rectangular | 300 | 300 | 900 | 3175 | 0.29 | 699.08 | G300E | 4692650 | 36.82 | G300E | 0 | 0
604 | Story21 | C42 | 40 MPa RC Column (30 cm x 30 cm) | Column | 40MPa | Concrete Rectangular | 300 | 300 | 900 | 3125 | 0.28 | 688.07 | G300E | 9776041.67 | 76.71 | G300E | 0 | 0
605 | Story21 | C43 | 40 MPa RC Column (30 cm x 30 cm) | Column | 40MPa | Concrete Rectangular | 300 | 300 | 900 | 3125 | 0.28 | 688.07 | G300E | 9517708.33 | 74.68 | G300E | 0 | 0
606 | Story21 | C44 | 40 MPa RC Column (30 cm x 30 cm) | Column | 40MPa | Concrete Rectangular | 300 | 300 | 900 | 3125 | 0.28 | 688.07 | G300E | 4545833.33 | 35.67 | G300E | 0 | 0
607 | Story21 | C45 | 40 MPa RC Column (30 cm x 30 cm) | Column | 40MPa | Concrete Rectangular | 300 | 300 | 900 | 3125 | 0.28 | 688.07 | G300E | 4545833.33 | 35.67 | G300E | 0 | 0
608 | Story21 | C46 | 40 MPa RC Column (30 cm x 30 cm) | Column | 40MPa | Concrete Rectangular | 300 | 300 | 900 | 3125 | 0.28 | 688.07 | G300E | 9517708.33 | 74.68 | G300E | 0 | 0
609 | Story21 | C47 | 40 MPa RC Column (30 cm x 30 cm) | Column | 40MPa | Concrete Rectangular | 300 | 300 | 900 | 3125 | 0.28 | 688.07 | G300E | 9776041.67 | 76.71 | G300E | 0 | 0
610 | Story21 | C48 | 40 MPa RC Column (30 cm x 30 cm) | Column | 40MPa | Concrete Rectangular | 300 | 300 | 900 | 3175 | 0.29 | 699.08 | G300E | 4693708.33 | 36.83 | G300E | 0 | 0
611 | Story21 | C5 | 40 MPa RC Column (30 cm x 30 cm) | Column | 40MPa | Concrete Rectangular | 300 | 300 | 900 | 3125 | 0.28 | 688.07 | G300E | 4535416.67 | 35.59 | G300E | 0 | 0
612 | Story21 | C6 | 40 MPa RC Column (30 cm x 30 cm) | Column | 40MPa | Concrete Rectangular | 300 | 300 | 900 | 3125 | 0.28 | 688.07 | G300E | 9516666.67 | 74.67 | G300E | 0 | 0
613 | Story21 | C7 | 40 MPa RC Column (30 cm x 30 cm) | Column | 40MPa | Concrete Rectangular | 300 | 300 | 900 | 3125 | 0.28 | 688.07 | G300E | 9781250 | 76.75 | G300E | 0 | 0
614 | Story21 | C8 | 40 MPa RC Column (30 cm x 30 cm) | Column | 40MPa | Concrete Rectangular | 300 | 300 | 900 | 3175 | 0.29 | 699.08 | G300E | 4694766.67 | 36.84 | G300E | 0 | 0
615 | Story21 | C9 | 40 MPa RC Column (30 cm x 30 cm) | Column | 40MPa | Concrete Rectangular | 300 | 300 | 900 | 3125 | 0.28 | 688.07 | G300E | 9425000 | 73.95 | G300E | 0 | 0
616 | Story22 | C1 | 40 MPa RC Column (30 cm x 30 cm) | Column | 40MPa | Concrete Rectangular | 300 | 300 | 900 | 3175 | 0.29 | 699.08 | G300E | 5630333.33 | 44.18 | G300E | 0 | 0
617 | Story22 | C10 | 40 MPa RC Column (30 cm x 30 cm) | Column | 40MPa | Concrete Rectangular | 300 | 300 | 900 | 3125 | 0.28 | 688.07 | G300E | 8844791.67 | 69.4 | G300E | 0 | 0
618 | Story22 | C11 | 40 MPa RC Column (30 cm x 30 cm) | Column | 40MPa | Concrete Rectangular | 300 | 300 | 900 | 3125 | 0.28 | 688.07 | G300E | 6503125 | 51.03 | G300E | 0 | 0
619 | Story22 | C12 | 40 MPa RC Column (30 cm x 30 cm) | Column | 40MPa | Concrete Rectangular | 300 | 300 | 900 | 3125 | 0.28 | 688.07 | G300E | 11054166.67 | 86.74 | G300E | 0 | 0
620 | Story22 | C13 | 40 MPa RC Column (30 cm x 30 cm) | Column | 40MPa | Concrete Rectangular | 300 | 300 | 900 | 3125 | 0.28 | 688.07 | G300E | 11133333.33 | 87.36 | G300E | 0 | 0
621 | Story22 | C14 | 40 MPa RC Column (30 cm x 30 cm) | Column | 40MPa | Concrete Rectangular | 300 | 300 | 900 | 3125 | 0.28 | 688.07 | G300E | 6512500 | 51.1 | G300E | 0 | 0
622 | Story22 | C15 | 40 MPa RC Column (30 cm x 30 cm) | Column | 40MPa | Concrete Rectangular | 300 | 300 | 900 | 3125 | 0.28 | 688.07 | G300E | 8846875 | 69.42 | G300E | 0 | 0
623 | Story22 | C16 | 40 MPa RC Column (30 cm x 30 cm) | Column | 40MPa | Concrete Rectangular | 300 | 300 | 900 | 3125 | 0.28 | 688.07 | G300E | 9082291.67 | 71.26 | G300E | 0 | 0
624 | Story22 | C17 | 40 MPa RC Column (30 cm x 30 cm) | Column | 40MPa | Concrete Rectangular | 300 | 300 | 900 | 3125 | 0.28 | 688.07 | G300E | 11159375 | 87.56 | G300E | 0 | 0
625 | Story22 | C18 | 40 MPa RC Column (30 cm x 30 cm) | Column | 40MPa | Concrete Rectangular | 300 | 300 | 900 | 3125 | 0.28 | 688.07 | G300E | 10708333.33 | 84.02 | G300E | 0 | 0
626 | Story22 | C19 | 40 MPa RC Column (30 cm x 30 cm) | Column | 40MPa | Concrete Rectangular | 300 | 300 | 900 | 3125 | 0.28 | 688.07 | G300E | 10826041.67 | 84.95 | G300E | 0 | 0
627 | Story22 | C2 | 40 MPa RC Column (30 cm x 30 cm) | Column | 40MPa | Concrete Rectangular | 300 | 300 | 900 | 3125 | 0.28 | 688.07 | G300E | 7221875 | 56.67 | G300E | 0 | 0
628 | Story22 | C22 | 40 MPa RC Column (30 cm x 30 cm) | Column | 40MPa | Concrete Rectangular | 300 | 300 | 900 | 3125 | 0.28 | 688.07 | G300E | 10828125 | 84.96 | G300E | 0 | 0
629 | Story22 | C23 | 40 MPa RC Column (30 cm x 30 cm) | Column | 40MPa | Concrete Rectangular | 300 | 300 | 900 | 3125 | 0.28 | 688.07 | G300E | 10710416.67 | 84.04 | G300E | 0 | 0
630 | Story22 | C24 | 40 MPa RC Column (30 cm x 30 cm) | Column | 40MPa | Concrete Rectangular | 300 | 300 | 900 | 3125 | 0.28 | 688.07 | G300E | 11161458.33 | 87.58 | G300E | 0 | 0
631 | Story22 | C25 | 40 MPa RC Column (30 cm x 30 cm) | Column | 40MPa | Concrete Rectangular | 300 | 300 | 900 | 3125 | 0.28 | 688.07 | G300E | 11159375 | 87.56 | G300E | 0 | 0
632 | Story22 | C26 | 40 MPa RC Column (30 cm x 30 cm) | Column | 40MPa | Concrete Rectangular | 300 | 300 | 900 | 3125 | 0.28 | 688.07 | G300E | 10709375 | 84.03 | G300E | 0 | 0
633 | Story22 | C27 | 40 MPa RC Column (30 cm x 30 cm) | Column | 40MPa | Concrete Rectangular | 300 | 300 | 900 | 3125 | 0.28 | 688.07 | G300E | 10828125 | 84.96 | G300E | 0 | 0
634 | Story22 | C3 | 40 MPa RC Column (30 cm x 30 cm) | Column | 40MPa | Concrete Rectangular | 300 | 300 | 900 | 3125 | 0.28 | 688.07 | G300E | 6296875 | 49.41 | G300E | 0 | 0
635 | Story22 | C30 | 40 MPa RC Column (30 cm x 30 cm) | Column | 40MPa | Concrete Rectangular | 300 | 300 | 900 | 3125 | 0.28 | 688.07 | G300E | 10823958.33 | 84.93 | G300E | 0 | 0
636 | Story22 | C31 | 40 MPa RC Column (30 cm x 30 cm) | Column | 40MPa | Concrete Rectangular | 300 | 300 | 900 | 3125 | 0.28 | 688.07 | G300E | 10710416.67 | 84.04 | G300E | 0 | 0
637 | Story22 | C32 | 40 MPa RC Column (30 cm x 30 cm) | Column | 40MPa | Concrete Rectangular | 300 | 300 | 900 | 3125 | 0.28 | 688.07 | G300E | 11161458.33 | 87.58 | G300E | 0 | 0
638 | Story22 | C33 | 40 MPa RC Column (30 cm x 30 cm) | Column | 40MPa | Concrete Rectangular | 300 | 300 | 900 | 3125 | 0.28 | 688.07 | G300E | 9076041.67 | 71.21 | G300E | 0 | 0
639 | Story22 | C34 | 40 MPa RC Column (30 cm x 30 cm) | Column | 40MPa | Concrete Rectangular | 300 | 300 | 900 | 3125 | 0.28 | 688.07 | G300E | 8842708.33 | 69.38 | G300E | 0 | 0
640 | Story22 | C35 | 40 MPa RC Column (30 cm x 30 cm) | Column | 40MPa | Concrete Rectangular | 300 | 300 | 900 | 3125 | 0.28 | 688.07 | G300E | 6511458.33 | 51.09 | G300E | 0 | 0
641 | Story22 | C36 | 40 MPa RC Column (30 cm x 30 cm) | Column | 40MPa | Concrete Rectangular | 300 | 300 | 900 | 3125 | 0.28 | 688.07 | G300E | 11043750 | 86.65 | G300E | 0 | 0
642 | Story22 | C37 | 40 MPa RC Column (30 cm x 30 cm) | Column | 40MPa | Concrete Rectangular | 300 | 300 | 900 | 3125 | 0.28 | 688.07 | G300E | 11154166.67 | 87.52 | G300E | 0 | 0
643 | Story22 | C38 | 40 MPa RC Column (30 cm x 30 cm) | Column | 40MPa | Concrete Rectangular | 300 | 300 | 900 | 3125 | 0.28 | 688.07 | G300E | 6511458.33 | 51.09 | G300E | 0 | 0
644 | Story22 | C39 | 40 MPa RC Column (30 cm x 30 cm) | Column | 40MPa | Concrete Rectangular | 300 | 300 | 900 | 3125 | 0.28 | 688.07 | G300E | 8843750 | 69.39 | G300E | 0 | 0
645 | Story22 | C4 | 40 MPa RC Column (30 cm x 30 cm) | Column | 40MPa | Concrete Rectangular | 300 | 300 | 900 | 3125 | 0.28 | 688.07 | G300E | 2812500 | 22.07 | G300E | 0 | 0
646 | Story22 | C40 | 40 MPa RC Column (30 cm x 30 cm) | Column | 40MPa | Concrete Rectangular | 300 | 300 | 900 | 3125 | 0.28 | 688.07 | G300E | 9078125 | 71.23 | G300E | 0 | 0
647 | Story22 | C41 | 40 MPa RC Column (30 cm x 30 cm) | Column | 40MPa | Concrete Rectangular | 300 | 300 | 900 | 3175 | 0.29 | 699.08 | G300E | 5627158.33 | 44.15 | G300E | 0 | 0
648 | Story22 | C42 | 40 MPa RC Column (30 cm x 30 cm) | Column | 40MPa | Concrete Rectangular | 300 | 300 | 900 | 3125 | 0.28 | 688.07 | G300E | 7218750 | 56.64 | G300E | 0 | 0
649 | Story22 | C43 | 40 MPa RC Column (30 cm x 30 cm) | Column | 40MPa | Concrete Rectangular | 300 | 300 | 900 | 3125 | 0.28 | 688.07 | G300E | 6313541.67 | 49.54 | G300E | 0 | 0
650 | Story22 | C44 | 40 MPa RC Column (30 cm x 30 cm) | Column | 40MPa | Concrete Rectangular | 300 | 300 | 900 | 3125 | 0.28 | 688.07 | G300E | 2812500 | 22.07 | G300E | 0 | 0
651 | Story22 | C45 | 40 MPa RC Column (30 cm x 30 cm) | Column | 40MPa | Concrete Rectangular | 300 | 300 | 900 | 3125 | 0.28 | 688.07 | G300E | 2812500 | 22.07 | G300E | 0 | 0
652 | Story22 | C46 | 40 MPa RC Column (30 cm x 30 cm) | Column | 40MPa | Concrete Rectangular | 300 | 300 | 900 | 3125 | 0.28 | 688.07 | G300E | 6313541.67 | 49.54 | G300E | 0 | 0
653 | Story22 | C47 | 40 MPa RC Column (30 cm x 30 cm) | Column | 40MPa | Concrete Rectangular | 300 | 300 | 900 | 3125 | 0.28 | 688.07 | G300E | 7218750 | 56.64 | G300E | 0 | 0
654 | Story22 | C48 | 40 MPa RC Column (30 cm x 30 cm) | Column | 40MPa | Concrete Rectangular | 300 | 300 | 900 | 3175 | 0.29 | 699.08 | G300E | 5629275 | 44.17 | G300E | 0 | 0
655 | Story22 | C5 | 40 MPa RC Column (30 cm x 30 cm) | Column | 40MPa | Concrete Rectangular | 300 | 300 | 900 | 3125 | 0.28 | 688.07 | G300E | 2812500 | 22.07 | G300E | 0 | 0
656 | Story22 | C6 | 40 MPa RC Column (30 cm x 30 cm) | Column | 40MPa | Concrete Rectangular | 300 | 300 | 900 | 3125 | 0.28 | 688.07 | G300E | 6314583.33 | 49.55 | G300E | 0 | 0
657 | Story22 | C7 | 40 MPa RC Column (30 cm x 30 cm) | Column | 40MPa | Concrete Rectangular | 300 | 300 | 900 | 3125 | 0.28 | 688.07 | G300E | 7222916.67 | 56.67 | G300E | 0 | 0
658 | Story22 | C8 | 40 MPa RC Column (30 cm x 30 cm) | Column | 40MPa | Concrete Rectangular | 300 | 300 | 900 | 3175 | 0.29 | 699.08 | G300E | 5632450 | 44.19 | G300E | 0 | 0
659 | Story22 | C9 | 40 MPa RC Column (30 cm x 30 cm) | Column | 40MPa | Concrete Rectangular | 300 | 300 | 900 | 3125 | 0.28 | 688.07 | G300E | 9078125 | 71.23 | G300E | 0 | 0
660 | Story23 | C1 | 40 MPa RC Column (30 cm x 30 cm) | Column | 40MPa | Concrete Rectangular | 300 | 300 | 900 | 3175 | 0.29 | 699.08 | G300E | 3487208.33 | 27.36 | G300E | 0 | 0
661 | Story23 | C10 | 40 MPa RC Column (30 cm x 30 cm) | Column | 40MPa | Concrete Rectangular | 300 | 300 | 900 | 3125 | 0.28 | 688.07 | G300E | 2812500 | 22.07 | G300E | 0 | 0
662 | Story23 | C11 | 40 MPa RC Column (30 cm x 30 cm) | Column | 40MPa | Concrete Rectangular | 300 | 300 | 900 | 3125 | 0.28 | 688.07 | G300E | 2812500 | 22.07 | G300E | 0 | 0
663 | Story23 | C12 | 40 MPa RC Column (30 cm x 30 cm) | Column | 40MPa | Concrete Rectangular | 300 | 300 | 900 | 3125 | 0.28 | 688.07 | G300E | 6438541.67 | 50.52 | G300E | 0 | 0
664 | Story23 | C13 | 40 MPa RC Column (30 cm x 30 cm) | Column | 40MPa | Concrete Rectangular | 300 | 300 | 900 | 3125 | 0.28 | 688.07 | G300E | 6489583.33 | 50.92 | G300E | 0 | 0
665 | Story23 | C14 | 40 MPa RC Column (30 cm x 30 cm) | Column | 40MPa | Concrete Rectangular | 300 | 300 | 900 | 3125 | 0.28 | 688.07 | G300E | 2812500 | 22.07 | G300E | 0 | 0
666 | Story23 | C15 | 40 MPa RC Column (30 cm x 30 cm) | Column | 40MPa | Concrete Rectangular | 300 | 300 | 900 | 3125 | 0.28 | 688.07 | G300E | 2812500 | 22.07 | G300E | 0 | 0
667 | Story23 | C16 | 40 MPa RC Column (30 cm x 30 cm) | Column | 40MPa | Concrete Rectangular | 300 | 300 | 900 | 3125 | 0.28 | 688.07 | G300E | 4607291.67 | 36.15 | G300E | 0 | 0
668 | Story23 | C17 | 40 MPa RC Column (30 cm x 30 cm) | Column | 40MPa | Concrete Rectangular | 300 | 300 | 900 | 3125 | 0.28 | 688.07 | G300E | 6051041.67 | 47.48 | G300E | 0 | 0
669 | Story23 | C18 | 40 MPa RC Column (30 cm x 30 cm) | Column | 40MPa | Concrete Rectangular | 300 | 300 | 900 | 3125 | 0.28 | 688.07 | G300E | 3214583.33 | 25.22 | G300E | 0 | 0
670 | Story23 | C19 | 40 MPa RC Column (30 cm x 30 cm) | Column | 40MPa | Concrete Rectangular | 300 | 300 | 900 | 3125 | 0.28 | 688.07 | G300E | 4271875 | 33.52 | G300E | 0 | 0
671 | Story23 | C2 | 40 MPa RC Column (30 cm x 30 cm) | Column | 40MPa | Concrete Rectangular | 300 | 300 | 900 | 3125 | 0.28 | 688.07 | G300E | 2904166.67 | 22.79 | G300E | 0 | 0
672 | Story23 | C22 | 40 MPa RC Column (30 cm x 30 cm) | Column | 40MPa | Concrete Rectangular | 300 | 300 | 900 | 3125 | 0.28 | 688.07 | G300E | 4271875 | 33.52 | G300E | 0 | 0
673 | Story23 | C23 | 40 MPa RC Column (30 cm x 30 cm) | Column | 40MPa | Concrete Rectangular | 300 | 300 | 900 | 3125 | 0.28 | 688.07 | G300E | 3217708.33 | 25.25 | G300E | 0 | 0
674 | Story23 | C24 | 40 MPa RC Column (30 cm x 30 cm) | Column | 40MPa | Concrete Rectangular | 300 | 300 | 900 | 3125 | 0.28 | 688.07 | G300E | 6054166.67 | 47.5 | G300E | 0 | 0
675 | Story23 | C25 | 40 MPa RC Column (30 cm x 30 cm) | Column | 40MPa | Concrete Rectangular | 300 | 300 | 900 | 3125 | 0.28 | 688.07 | G300E | 6052083.33 | 47.49 | G300E | 0 | 0
676 | Story23 | C26 | 40 MPa RC Column (30 cm x 30 cm) | Column | 40MPa | Concrete Rectangular | 300 | 300 | 900 | 3125 | 0.28 | 688.07 | G300E | 3216666.67 | 25.24 | G300E | 0 | 0
677 | Story23 | C27 | 40 MPa RC Column (30 cm x 30 cm) | Column | 40MPa | Concrete Rectangular | 300 | 300 | 900 | 3125 | 0.28 | 688.07 | G300E | 4271875 | 33.52 | G300E | 0 | 0
678 | Story23 | C3 | 40 MPa RC Column (30 cm x 30 cm) | Column | 40MPa | Concrete Rectangular | 300 | 300 | 900 | 3125 | 0.28 | 688.07 | G300E | 2812500 | 22.07 | G300E | 0 | 0
679 | Story23 | C30 | 40 MPa RC Column (30 cm x 30 cm) | Column | 40MPa | Concrete Rectangular | 300 | 300 | 900 | 3125 | 0.28 | 688.07 | G300E | 4268750 | 33.49 | G300E | 0 | 0
680 | Story23 | C31 | 40 MPa RC Column (30 cm x 30 cm) | Column | 40MPa | Concrete Rectangular | 300 | 300 | 900 | 3125 | 0.28 | 688.07 | G300E | 3217708.33 | 25.25 | G300E | 0 | 0
681 | Story23 | C32 | 40 MPa RC Column (30 cm x 30 cm) | Column | 40MPa | Concrete Rectangular | 300 | 300 | 900 | 3125 | 0.28 | 688.07 | G300E | 6054166.67 | 47.5 | G300E | 0 | 0
682 | Story23 | C33 | 40 MPa RC Column (30 cm x 30 cm) | Column | 40MPa | Concrete Rectangular | 300 | 300 | 900 | 3125 | 0.28 | 688.07 | G300E | 4605208.33 | 36.13 | G300E | 0 | 0
683 | Story23 | C34 | 40 MPa RC Column (30 cm x 30 cm) | Column | 40MPa | Concrete Rectangular | 300 | 300 | 900 | 3125 | 0.28 | 688.07 | G300E | 2812500 | 22.07 | G300E | 0 | 0
684 | Story23 | C35 | 40 MPa RC Column (30 cm x 30 cm) | Column | 40MPa | Concrete Rectangular | 300 | 300 | 900 | 3125 | 0.28 | 688.07 | G300E | 2812500 | 22.07 | G300E | 0 | 0
685 | Story23 | C36 | 40 MPa RC Column (30 cm x 30 cm) | Column | 40MPa | Concrete Rectangular | 300 | 300 | 900 | 3125 | 0.28 | 688.07 | G300E | 6437500 | 50.51 | G300E | 0 | 0
686 | Story23 | C37 | 40 MPa RC Column (30 cm x 30 cm) | Column | 40MPa | Concrete Rectangular | 300 | 300 | 900 | 3125 | 0.28 | 688.07 | G300E | 6504166.67 | 51.03 | G300E | 0 | 0
687 | Story23 | C38 | 40 MPa RC Column (30 cm x 30 cm) | Column | 40MPa | Concrete Rectangular | 300 | 300 | 900 | 3125 | 0.28 | 688.07 | G300E | 2812500 | 22.07 | G300E | 0 | 0
688 | Story23 | C39 | 40 MPa RC Column (30 cm x 30 cm) | Column | 40MPa | Concrete Rectangular | 300 | 300 | 900 | 3125 | 0.28 | 688.07 | G300E | 2812500 | 22.07 | G300E | 0 | 0
689 | Story23 | C4 | 40 MPa RC Column (30 cm x 30 cm) | Column | 40MPa | Concrete Rectangular | 300 | 300 | 900 | 3125 | 0.28 | 688.07 | G300E | 2812500 | 22.07 | G300E | 0 | 0
690 | Story23 | C40 | 40 MPa RC Column (30 cm x 30 cm) | Column | 40MPa | Concrete Rectangular | 300 | 300 | 900 | 3125 | 0.28 | 688.07 | G300E | 4606250 | 36.14 | G300E | 0 | 0
691 | Story23 | C41 | 40 MPa RC Column (30 cm x 30 cm) | Column | 40MPa | Concrete Rectangular | 300 | 300 | 900 | 3175 | 0.29 | 699.08 | G300E | 3487208.33 | 27.36 | G300E | 0 | 0
692 | Story23 | C42 | 40 MPa RC Column (30 cm x 30 cm) | Column | 40MPa | Concrete Rectangular | 300 | 300 | 900 | 3125 | 0.28 | 688.07 | G300E | 2902083.33 | 22.77 | G300E | 0 | 0
693 | Story23 | C43 | 40 MPa RC Column (30 cm x 30 cm) | Column | 40MPa | Concrete Rectangular | 300 | 300 | 900 | 3125 | 0.28 | 688.07 | G300E | 2812500 | 22.07 | G300E | 0 | 0
694 | Story23 | C44 | 40 MPa RC Column (30 cm x 30 cm) | Column | 40MPa | Concrete Rectangular | 300 | 300 | 900 | 3125 | 0.28 | 688.07 | G300E | 2812500 | 22.07 | G300E | 0 | 0
695 | Story23 | C45 | 40 MPa RC Column (30 cm x 30 cm) | Column | 40MPa | Concrete Rectangular | 300 | 300 | 900 | 3125 | 0.28 | 688.07 | G300E | 2812500 | 22.07 | G300E | 0 | 0
696 | Story23 | C46 | 40 MPa RC Column (30 cm x 30 cm) | Column | 40MPa | Concrete Rectangular | 300 | 300 | 900 | 3125 | 0.28 | 688.07 | G300E | 2812500 | 22.07 | G300E | 0 | 0
697 | Story23 | C47 | 40 MPa RC Column (30 cm x 30 cm) | Column | 40MPa | Concrete Rectangular | 300 | 300 | 900 | 3125 | 0.28 | 688.07 | G300E | 2902083.33 | 22.77 | G300E | 0 | 0
698 | Story23 | C48 | 40 MPa RC Column (30 cm x 30 cm) | Column | 40MPa | Concrete Rectangular | 300 | 300 | 900 | 3175 | 0.29 | 699.08 | G300E | 3487208.33 | 27.36 | G300E | 0 | 0
699 | Story23 | C5 | 40 MPa RC Column (30 cm x 30 cm) | Column | 40MPa | Concrete Rectangular | 300 | 300 | 900 | 3125 | 0.28 | 688.07 | G300E | 2812500 | 22.07 | G300E | 0 | 0
700 | Story23 | C6 | 40 MPa RC Column (30 cm x 30 cm) | Column | 40MPa | Concrete Rectangular | 300 | 300 | 900 | 3125 | 0.28 | 688.07 | G300E | 2812500 | 22.07 | G300E | 0 | 0
701 | Story23 | C7 | 40 MPa RC Column (30 cm x 30 cm) | Column | 40MPa | Concrete Rectangular | 300 | 300 | 900 | 3125 | 0.28 | 688.07 | G300E | 2904166.67 | 22.79 | G300E | 0 | 0
702 | Story23 | C8 | 40 MPa RC Column (30 cm x 30 cm) | Column | 40MPa | Concrete Rectangular | 300 | 300 | 900 | 3175 | 0.29 | 699.08 | G300E | 3488266.67 | 27.37 | G300E | 0 | 0
703 | Story23 | C9 | 40 MPa RC Column (30 cm x 30 cm) | Column | 40MPa | Concrete Rectangular | 300 | 300 | 900 | 3125 | 0.28 | 688.07 | G300E | 4605208.33 | 36.13 | G300E | 0 | 0
704 | Story24 | C1 | 40 MPa RC Column (30 cm x 30 cm) | Column | 40MPa | Concrete Rectangular | 300 | 300 | 900 | 3175 | 0.29 | 699.08 | G300E | 3956050 | 31.04 | G300E | 0 | 0
705 | Story24 | C10 | 40 MPa RC Column (30 cm x 30 cm) | Column | 40MPa | Concrete Rectangular | 300 | 300 | 900 | 3125 | 0.28 | 688.07 | G300E | 2812500 | 22.07 | G300E | 0 | 0
706 | Story24 | C11 | 40 MPa RC Column (30 cm x 30 cm) | Column | 40MPa | Concrete Rectangular | 300 | 300 | 900 | 3125 | 0.28 | 688.07 | G300E | 2812500 | 22.07 | G300E | 0 | 0
707 | Story24 | C12 | 40 MPa RC Column (30 cm x 30 cm) | Column | 40MPa | Concrete Rectangular | 300 | 300 | 900 | 3125 | 0.28 | 688.07 | G300E | 6928125 | 54.36 | G300E | 0 | 0
708 | Story24 | C13 | 40 MPa RC Column (30 cm x 30 cm) | Column | 40MPa | Concrete Rectangular | 300 | 300 | 900 | 3125 | 0.28 | 688.07 | G300E | 6942708.33 | 54.48 | G300E | 0 | 0
709 | Story24 | C14 | 40 MPa RC Column (30 cm x 30 cm) | Column | 40MPa | Concrete Rectangular | 300 | 300 | 900 | 3125 | 0.28 | 688.07 | G300E | 2812500 | 22.07 | G300E | 0 | 0
710 | Story24 | C15 | 40 MPa RC Column (30 cm x 30 cm) | Column | 40MPa | Concrete Rectangular | 300 | 300 | 900 | 3125 | 0.28 | 688.07 | G300E | 2812500 | 22.07 | G300E | 0 | 0
711 | Story24 | C16 | 40 MPa RC Column (30 cm x 30 cm) | Column | 40MPa | Concrete Rectangular | 300 | 300 | 900 | 3125 | 0.28 | 688.07 | G300E | 4739583.33 | 37.19 | G300E | 0 | 0
712 | Story24 | C17 | 40 MPa RC Column (30 cm x 30 cm) | Column | 40MPa | Concrete Rectangular | 300 | 300 | 900 | 3125 | 0.28 | 688.07 | G300E | 5401041.67 | 42.38 | G300E | 0 | 0
713 | Story24 | C18 | 40 MPa RC Column (30 cm x 30 cm) | Column | 40MPa | Concrete Rectangular | 300 | 300 | 900 | 3125 | 0.28 | 688.07 | G300E | 2812500 | 22.07 | G300E | 0 | 0
714 | Story24 | C19 | 40 MPa RC Column (30 cm x 30 cm) | Column | 40MPa | Concrete Rectangular | 300 | 300 | 900 | 3125 | 0.28 | 688.07 | G300E | 2965625 | 23.27 | G300E | 0 | 0
715 | Story24 | C2 | 40 MPa RC Column (30 cm x 30 cm) | Column | 40MPa | Concrete Rectangular | 300 | 300 | 900 | 3125 | 0.28 | 688.07 | G300E | 2917708.33 | 22.89 | G300E | 0 | 0
716 | Story24 | C22 | 40 MPa RC Column (30 cm x 30 cm) | Column | 40MPa | Concrete Rectangular | 300 | 300 | 900 | 3125 | 0.28 | 688.07 | G300E | 2965625 | 23.27 | G300E | 0 | 0
717 | Story24 | C23 | 40 MPa RC Column (30 cm x 30 cm) | Column | 40MPa | Concrete Rectangular | 300 | 300 | 900 | 3125 | 0.28 | 688.07 | G300E | 2812500 | 22.07 | G300E | 0 | 0
718 | Story24 | C24 | 40 MPa RC Column (30 cm x 30 cm) | Column | 40MPa | Concrete Rectangular | 300 | 300 | 900 | 3125 | 0.28 | 688.07 | G300E | 5403125 | 42.39 | G300E | 0 | 0
719 | Story24 | C25 | 40 MPa RC Column (30 cm x 30 cm) | Column | 40MPa | Concrete Rectangular | 300 | 300 | 900 | 3125 | 0.28 | 688.07 | G300E | 5401041.67 | 42.38 | G300E | 0 | 0
720 | Story24 | C26 | 40 MPa RC Column (30 cm x 30 cm) | Column | 40MPa | Concrete Rectangular | 300 | 300 | 900 | 3125 | 0.28 | 688.07 | G300E | 2812500 | 22.07 | G300E | 0 | 0
721 | Story24 | C27 | 40 MPa RC Column (30 cm x 30 cm) | Column | 40MPa | Concrete Rectangular | 300 | 300 | 900 | 3125 | 0.28 | 688.07 | G300E | 2965625 | 23.27 | G300E | 0 | 0
722 | Story24 | C3 | 40 MPa RC Column (30 cm x 30 cm) | Column | 40MPa | Concrete Rectangular | 300 | 300 | 900 | 3125 | 0.28 | 688.07 | G300E | 2812500 | 22.07 | G300E | 0 | 0
723 | Story24 | C30 | 40 MPa RC Column (30 cm x 30 cm) | Column | 40MPa | Concrete Rectangular | 300 | 300 | 900 | 3125 | 0.28 | 688.07 | G300E | 2962500 | 23.24 | G300E | 0 | 0
724 | Story24 | C31 | 40 MPa RC Column (30 cm x 30 cm) | Column | 40MPa | Concrete Rectangular | 300 | 300 | 900 | 3125 | 0.28 | 688.07 | G300E | 2812500 | 22.07 | G300E | 0 | 0
725 | Story24 | C32 | 40 MPa RC Column (30 cm x 30 cm) | Column | 40MPa | Concrete Rectangular | 300 | 300 | 900 | 3125 | 0.28 | 688.07 | G300E | 5403125 | 42.39 | G300E | 0 | 0
726 | Story24 | C33 | 40 MPa RC Column (30 cm x 30 cm) | Column | 40MPa | Concrete Rectangular | 300 | 300 | 900 | 3125 | 0.28 | 688.07 | G300E | 4737500 | 37.17 | G300E | 0 | 0
727 | Story24 | C34 | 40 MPa RC Column (30 cm x 30 cm) | Column | 40MPa | Concrete Rectangular | 300 | 300 | 900 | 3125 | 0.28 | 688.07 | G300E | 2812500 | 22.07 | G300E | 0 | 0
728 | Story24 | C35 | 40 MPa RC Column (30 cm x 30 cm) | Column | 40MPa | Concrete Rectangular | 300 | 300 | 900 | 3125 | 0.28 | 688.07 | G300E | 2812500 | 22.07 | G300E | 0 | 0
729 | Story24 | C36 | 40 MPa RC Column (30 cm x 30 cm) | Column | 40MPa | Concrete Rectangular | 300 | 300 | 900 | 3125 | 0.28 | 688.07 | G300E | 6928125 | 54.36 | G300E | 0 | 0
730 | Story24 | C37 | 40 MPa RC Column (30 cm x 30 cm) | Column | 40MPa | Concrete Rectangular | 300 | 300 | 900 | 3125 | 0.28 | 688.07 | G300E | 6951041.67 | 54.54 | G300E | 0 | 0
731 | Story24 | C38 | 40 MPa RC Column (30 cm x 30 cm) | Column | 40MPa | Concrete Rectangular | 300 | 300 | 900 | 3125 | 0.28 | 688.07 | G300E | 2812500 | 22.07 | G300E | 0 | 0
732 | Story24 | C39 | 40 MPa RC Column (30 cm x 30 cm) | Column | 40MPa | Concrete Rectangular | 300 | 300 | 900 | 3125 | 0.28 | 688.07 | G300E | 2812500 | 22.07 | G300E | 0 | 0
733 | Story24 | C4 | 40 MPa RC Column (30 cm x 30 cm) | Column | 40MPa | Concrete Rectangular | 300 | 300 | 900 | 3125 | 0.28 | 688.07 | G300E | 2812500 | 22.07 | G300E | 0 | 0
734 | Story24 | C40 | 40 MPa RC Column (30 cm x 30 cm) | Column | 40MPa | Concrete Rectangular | 300 | 300 | 900 | 3125 | 0.28 | 688.07 | G300E | 4738541.67 | 37.18 | G300E | 0 | 0
735 | Story24 | C41 | 40 MPa RC Column (30 cm x 30 cm) | Column | 40MPa | Concrete Rectangular | 300 | 300 | 900 | 3175 | 0.29 | 699.08 | G300E | 3954991.67 | 31.03 | G300E | 0 | 0
736 | Story24 | C42 | 40 MPa RC Column (30 cm x 30 cm) | Column | 40MPa | Concrete Rectangular | 300 | 300 | 900 | 3125 | 0.28 | 688.07 | G300E | 2915625 | 22.88 | G300E | 0 | 0
737 | Story24 | C43 | 40 MPa RC Column (30 cm x 30 cm) | Column | 40MPa | Concrete Rectangular | 300 | 300 | 900 | 3125 | 0.28 | 688.07 | G300E | 2812500 | 22.07 | G300E | 0 | 0
738 | Story24 | C44 | 40 MPa RC Column (30 cm x 30 cm) | Column | 40MPa | Concrete Rectangular | 300 | 300 | 900 | 3125 | 0.28 | 688.07 | G300E | 2812500 | 22.07 | G300E | 0 | 0
739 | Story24 | C45 | 40 MPa RC Column (30 cm x 30 cm) | Column | 40MPa | Concrete Rectangular | 300 | 300 | 900 | 3125 | 0.28 | 688.07 | G300E | 2812500 | 22.07 | G300E | 0 | 0
740 | Story24 | C46 | 40 MPa RC Column (30 cm x 30 cm) | Column | 40MPa | Concrete Rectangular | 300 | 300 | 900 | 3125 | 0.28 | 688.07 | G300E | 2812500 | 22.07 | G300E | 0 | 0
741 | Story24 | C47 | 40 MPa RC Column (30 cm x 30 cm) | Column | 40MPa | Concrete Rectangular | 300 | 300 | 900 | 3125 | 0.28 | 688.07 | G300E | 2915625 | 22.88 | G300E | 0 | 0
742 | Story24 | C48 | 40 MPa RC Column (30 cm x 30 cm) | Column | 40MPa | Concrete Rectangular | 300 | 300 | 900 | 3175 | 0.29 | 699.08 | G300E | 3954991.67 | 31.03 | G300E | 0 | 0
743 | Story24 | C5 | 40 MPa RC Column (30 cm x 30 cm) | Column | 40MPa | Concrete Rectangular | 300 | 300 | 900 | 3125 | 0.28 | 688.07 | G300E | 2812500 | 22.07 | G300E | 0 | 0
744 | Story24 | C6 | 40 MPa RC Column (30 cm x 30 cm) | Column | 40MPa | Concrete Rectangular | 300 | 300 | 900 | 3125 | 0.28 | 688.07 | G300E | 2812500 | 22.07 | G300E | 0 | 0
745 | Story24 | C7 | 40 MPa RC Column (30 cm x 30 cm) | Column | 40MPa | Concrete Rectangular | 300 | 300 | 900 | 3125 | 0.28 | 688.07 | G300E | 2917708.33 | 22.89 | G300E | 0 | 0
746 | Story24 | C8 | 40 MPa RC Column (30 cm x 30 cm) | Column | 40MPa | Concrete Rectangular | 300 | 300 | 900 | 3175 | 0.29 | 699.08 | G300E | 3957108.33 | 31.05 | G300E | 0 | 0
747 | Story24 | C9 | 40 MPa RC Column (30 cm x 30 cm) | Column | 40MPa | Concrete Rectangular | 300 | 300 | 900 | 3125 | 0.28 | 688.07 | G300E | 4737500 | 37.17 | G300E | 0 | 0
748 | Story25 | C1 | 40 MPa RC Column (30 cm x 30 cm) | Column | 40MPa | Concrete Rectangular | 300 | 300 | 900 | 3150 | 0.28 | 693.58 | G300E | 5670000 | 44.49 | G300E | 0 | 0
749 | Story25 | C10 | 40 MPa RC Column (30 cm x 30 cm) | Column | 40MPa | Concrete Rectangular | 300 | 300 | 900 | 3125 | 0.28 | 688.07 | G300E | 2812500 | 22.07 | G300E | 0 | 0
750 | Story25 | C11 | 40 MPa RC Column (30 cm x 30 cm) | Column | 40MPa | Concrete Rectangular | 300 | 300 | 900 | 3125 | 0.28 | 688.07 | G300E | 2812500 | 22.07 | G300E | 0 | 0
751 | Story25 | C12 | 40 MPa RC Column (30 cm x 30 cm) | Column | 40MPa | Concrete Rectangular | 300 | 300 | 900 | 3125 | 0.28 | 688.07 | G300E | 10538541.67 | 82.69 | G300E | 109375 | 0.86
752 | Story25 | C13 | 40 MPa RC Column (30 cm x 30 cm) | Column | 40MPa | Concrete Rectangular | 300 | 300 | 900 | 3125 | 0.28 | 688.07 | G300E | 10555208.33 | 82.82 | G300E | 109375 | 0.86
753 | Story25 | C14 | 40 MPa RC Column (30 cm x 30 cm) | Column | 40MPa | Concrete Rectangular | 300 | 300 | 900 | 3125 | 0.28 | 688.07 | G300E | 2812500 | 22.07 | G300E | 0 | 0
754 | Story25 | C15 | 40 MPa RC Column (30 cm x 30 cm) | Column | 40MPa | Concrete Rectangular | 300 | 300 | 900 | 3125 | 0.28 | 688.07 | G300E | 2812500 | 22.07 | G300E | 0 | 0
755 | Story25 | C16 | 40 MPa RC Column (30 cm x 30 cm) | Column | 40MPa | Concrete Rectangular | 300 | 300 | 900 | 3125 | 0.28 | 688.07 | G300E | 6858333.33 | 53.81 | G300E | 0 | 0
756 | Story25 | C17 | 40 MPa RC Column (30 cm x 30 cm) | Column | 40MPa | Concrete Rectangular | 300 | 300 | 900 | 3125 | 0.28 | 688.07 | G300E | 7306250 | 57.33 | G300E | 0 | 0
757 | Story25 | C18 | 40 MPa RC Column (30 cm x 30 cm) | Column | 40MPa | Concrete Rectangular | 300 | 300 | 900 | 3125 | 0.28 | 688.07 | G300E | 2812500 | 22.07 | G300E | 0 | 0
758 | Story25 | C19 | 40 MPa RC Column (30 cm x 30 cm) | Column | 40MPa | Concrete Rectangular | 300 | 300 | 900 | 3125 | 0.28 | 688.07 | G300E | 4405208.33 | 34.56 | G300E | 0 | 0
759 | Story25 | C2 | 40 MPa RC Column (30 cm x 30 cm) | Column | 40MPa | Concrete Rectangular | 300 | 300 | 900 | 3125 | 0.28 | 688.07 | G300E | 4347916.67 | 34.12 | G300E | 0 | 0
760 | Story25 | C22 | 40 MPa RC Column (30 cm x 30 cm) | Column | 40MPa | Concrete Rectangular | 300 | 300 | 900 | 3125 | 0.28 | 688.07 | G300E | 4404166.67 | 34.56 | G300E | 0 | 0
761 | Story25 | C23 | 40 MPa RC Column (30 cm x 30 cm) | Column | 40MPa | Concrete Rectangular | 300 | 300 | 900 | 3125 | 0.28 | 688.07 | G300E | 2812500 | 22.07 | G300E | 0 | 0
762 | Story25 | C24 | 40 MPa RC Column (30 cm x 30 cm) | Column | 40MPa | Concrete Rectangular | 300 | 300 | 900 | 3125 | 0.28 | 688.07 | G300E | 7308333.33 | 57.34 | G300E | 0 | 0
763 | Story25 | C25 | 40 MPa RC Column (30 cm x 30 cm) | Column | 40MPa | Concrete Rectangular | 300 | 300 | 900 | 3125 | 0.28 | 688.07 | G300E | 7306250 | 57.33 | G300E | 0 | 0
764 | Story25 | C26 | 40 MPa RC Column (30 cm x 30 cm) | Column | 40MPa | Concrete Rectangular | 300 | 300 | 900 | 3125 | 0.28 | 688.07 | G300E | 2812500 | 22.07 | G300E | 0 | 0
765 | Story25 | C27 | 40 MPa RC Column (30 cm x 30 cm) | Column | 40MPa | Concrete Rectangular | 300 | 300 | 900 | 3125 | 0.28 | 688.07 | G300E | 4406250 | 34.57 | G300E | 0 | 0
766 | Story25 | C3 | 40 MPa RC Column (30 cm x 30 cm) | Column | 40MPa | Concrete Rectangular | 300 | 300 | 900 | 3125 | 0.28 | 688.07 | G300E | 3556250 | 27.9 | G300E | 0 | 0
767 | Story25 | C30 | 40 MPa RC Column (30 cm x 30 cm) | Column | 40MPa | Concrete Rectangular | 300 | 300 | 900 | 3125 | 0.28 | 688.07 | G300E | 4404166.67 | 34.56 | G300E | 0 | 0
768 | Story25 | C31 | 40 MPa RC Column (30 cm x 30 cm) | Column | 40MPa | Concrete Rectangular | 300 | 300 | 900 | 3125 | 0.28 | 688.07 | G300E | 2812500 | 22.07 | G300E | 0 | 0
769 | Story25 | C32 | 40 MPa RC Column (30 cm x 30 cm) | Column | 40MPa | Concrete Rectangular | 300 | 300 | 900 | 3125 | 0.28 | 688.07 | G300E | 7308333.33 | 57.34 | G300E | 0 | 0
770 | Story25 | C33 | 40 MPa RC Column (30 cm x 30 cm) | Column | 40MPa | Concrete Rectangular | 300 | 300 | 900 | 3125 | 0.28 | 688.07 | G300E | 6855208.33 | 53.79 | G300E | 0 | 0
771 | Story25 | C34 | 40 MPa RC Column (30 cm x 30 cm) | Column | 40MPa | Concrete Rectangular | 300 | 300 | 900 | 3125 | 0.28 | 688.07 | G300E | 2812500 | 22.07 | G300E | 0 | 0
772 | Story25 | C35 | 40 MPa RC Column (30 cm x 30 cm) | Column | 40MPa | Concrete Rectangular | 300 | 300 | 900 | 3125 | 0.28 | 688.07 | G300E | 2812500 | 22.07 | G300E | 0 | 0
773 | Story25 | C36 | 40 MPa RC Column (30 cm x 30 cm) | Column | 40MPa | Concrete Rectangular | 300 | 300 | 900 | 3125 | 0.28 | 688.07 | G300E | 10531250 | 82.63 | G300E | 109375 | 0.86
774 | Story25 | C37 | 40 MPa RC Column (30 cm x 30 cm) | Column | 40MPa | Concrete Rectangular | 300 | 300 | 900 | 3125 | 0.28 | 688.07 | G300E | 10569791.67 | 82.93 | G300E | 109375 | 0.86
775 | Story25 | C38 | 40 MPa RC Column (30 cm x 30 cm) | Column | 40MPa | Concrete Rectangular | 300 | 300 | 900 | 3125 | 0.28 | 688.07 | G300E | 2812500 | 22.07 | G300E | 0 | 0
776 | Story25 | C39 | 40 MPa RC Column (30 cm x 30 cm) | Column | 40MPa | Concrete Rectangular | 300 | 300 | 900 | 3125 | 0.28 | 688.07 | G300E | 2812500 | 22.07 | G300E | 0 | 0
777 | Story25 | C4 | 40 MPa RC Column (30 cm x 30 cm) | Column | 40MPa | Concrete Rectangular | 300 | 300 | 900 | 3125 | 0.28 | 688.07 | G300E | 2812500 | 22.07 | G300E | 0 | 0
778 | Story25 | C40 | 40 MPa RC Column (30 cm x 30 cm) | Column | 40MPa | Concrete Rectangular | 300 | 300 | 900 | 3125 | 0.28 | 688.07 | G300E | 6856250 | 53.8 | G300E | 0 | 0
779 | Story25 | C41 | 40 MPa RC Column (30 cm x 30 cm) | Column | 40MPa | Concrete Rectangular | 300 | 300 | 900 | 3150 | 0.28 | 693.58 | G300E | 5668950 | 44.48 | G300E | 0 | 0
780 | Story25 | C42 | 40 MPa RC Column (30 cm x 30 cm) | Column | 40MPa | Concrete Rectangular | 300 | 300 | 900 | 3125 | 0.28 | 688.07 | G300E | 4346875 | 34.11 | G300E | 0 | 0
781 | Story25 | C43 | 40 MPa RC Column (30 cm x 30 cm) | Column | 40MPa | Concrete Rectangular | 300 | 300 | 900 | 3125 | 0.28 | 688.07 | G300E | 3562500 | 27.95 | G300E | 0 | 0
782 | Story25 | C44 | 40 MPa RC Column (30 cm x 30 cm) | Column | 40MPa | Concrete Rectangular | 300 | 300 | 900 | 3125 | 0.28 | 688.07 | G300E | 2812500 | 22.07 | G300E | 0 | 0
783 | Story25 | C45 | 40 MPa RC Column (30 cm x 30 cm) | Column | 40MPa | Concrete Rectangular | 300 | 300 | 900 | 3125 | 0.28 | 688.07 | G300E | 2812500 | 22.07 | G300E | 0 | 0
784 | Story25 | C46 | 40 MPa RC Column (30 cm x 30 cm) | Column | 40MPa | Concrete Rectangular | 300 | 300 | 900 | 3125 | 0.28 | 688.07 | G300E | 3568750 | 28 | G300E | 0 | 0
785 | Story25 | C47 | 40 MPa RC Column (30 cm x 30 cm) | Column | 40MPa | Concrete Rectangular | 300 | 300 | 900 | 3125 | 0.28 | 688.07 | G300E | 4346875 | 34.11 | G300E | 0 | 0
786 | Story25 | C48 | 40 MPa RC Column (30 cm x 30 cm) | Column | 40MPa | Concrete Rectangular | 300 | 300 | 900 | 3150 | 0.28 | 693.58 | G300E | 5670000 | 44.49 | G300E | 0 | 0
787 | Story25 | C5 | 40 MPa RC Column (30 cm x 30 cm) | Column | 40MPa | Concrete Rectangular | 300 | 300 | 900 | 3125 | 0.28 | 688.07 | G300E | 2812500 | 22.07 | G300E | 0 | 0
788 | Story25 | C6 | 40 MPa RC Column (30 cm x 30 cm) | Column | 40MPa | Concrete Rectangular | 300 | 300 | 900 | 3125 | 0.28 | 688.07 | G300E | 3568750 | 28 | G300E | 0 | 0
789 | Story25 | C7 | 40 MPa RC Column (30 cm x 30 cm) | Column | 40MPa | Concrete Rectangular | 300 | 300 | 900 | 3125 | 0.28 | 688.07 | G300E | 4348958.33 | 34.12 | G300E | 0 | 0
790 | Story25 | C8 | 40 MPa RC Column (30 cm x 30 cm) | Column | 40MPa | Concrete Rectangular | 300 | 300 | 900 | 3150 | 0.28 | 693.58 | G300E | 5671050 | 44.5 | G300E | 0 | 0
791 | Story25 | C9 | 40 MPa RC Column (30 cm x 30 cm) | Column | 40MPa | Concrete Rectangular | 300 | 300 | 900 | 3125 | 0.28 | 688.07 | G300E | 6856250 | 53.8 | G300E | 0 | 0
792 | Story26 | C1 | 40 MPa RC Column (30 cm x 30 cm) | Column | 40MPa | Concrete Rectangular | 300 | 300 | 900 | 3150 | 0.28 | 693.58 | G300E | 10460100 | 82.07 | G300E | 110250 | 0.87
793 | Story26 | C10 | 40 MPa RC Column (30 cm x 30 cm) | Column | 40MPa | Concrete Rectangular | 300 | 300 | 900 | 3125 | 0.28 | 688.07 | G300E | 3713541.67 | 29.14 | G300E | 0 | 0
794 | Story26 | C11 | 40 MPa RC Column (30 cm x 30 cm) | Column | 40MPa | Concrete Rectangular | 300 | 300 | 900 | 3125 | 0.28 | 688.07 | G300E | 2815625 | 22.09 | G300E | 0 | 0
795 | Story26 | C12 | 40 MPa RC Column (30 cm x 30 cm) | Column | 40MPa | Concrete Rectangular | 300 | 300 | 900 | 3125 | 0.28 | 688.07 | G300E | 13080208.33 | 102.63 | G300E | 109375 | 0.86
796 | Story26 | C13 | 40 MPa RC Column (30 cm x 30 cm) | Column | 40MPa | Concrete Rectangular | 300 | 300 | 900 | 3125 | 0.28 | 688.07 | G300E | 13106250 | 102.84 | G300E | 109375 | 0.86
797 | Story26 | C14 | 40 MPa RC Column (30 cm x 30 cm) | Column | 40MPa | Concrete Rectangular | 300 | 300 | 900 | 3125 | 0.28 | 688.07 | G300E | 2854166.67 | 22.39 | G300E | 0 | 0
798 | Story26 | C15 | 40 MPa RC Column (30 cm x 30 cm) | Column | 40MPa | Concrete Rectangular | 300 | 300 | 900 | 3125 | 0.28 | 688.07 | G300E | 3776041.67 | 29.63 | G300E | 0 | 0
799 | Story26 | C16 | 40 MPa RC Column (30 cm x 30 cm) | Column | 40MPa | Concrete Rectangular | 300 | 300 | 900 | 3125 | 0.28 | 688.07 | G300E | 11201041.67 | 87.89 | G300E | 109375 | 0.86
800 | Story26 | C17 | 40 MPa RC Column (30 cm x 30 cm) | Column | 40MPa | Concrete Rectangular | 300 | 300 | 900 | 3125 | 0.28 | 688.07 | G300E | 11264583.33 | 88.39 | G300E | 109375 | 0.86
801 | Story26 | C18 | 40 MPa RC Column (30 cm x 30 cm) | Column | 40MPa | Concrete Rectangular | 300 | 300 | 900 | 3125 | 0.28 | 688.07 | G300E | 2812500 | 22.07 | G300E | 0 | 0
802 | Story26 | C19 | 40 MPa RC Column (30 cm x 30 cm) | Column | 40MPa | Concrete Rectangular | 300 | 300 | 900 | 3125 | 0.28 | 688.07 | G300E | 6989583.33 | 54.84 | G300E | 0 | 0
803 | Story26 | C2 | 40 MPa RC Column (30 cm x 30 cm) | Column | 40MPa | Concrete Rectangular | 300 | 300 | 900 | 3125 | 0.28 | 688.07 | G300E | 7563541.67 | 59.35 | G300E | 109375 | 0.86
804 | Story26 | C22 | 40 MPa RC Column (30 cm x 30 cm) | Column | 40MPa | Concrete Rectangular | 300 | 300 | 900 | 3125 | 0.28 | 688.07 | G300E | 6987500 | 54.83 | G300E | 0 | 0
805 | Story26 | C23 | 40 MPa RC Column (30 cm x 30 cm) | Column | 40MPa | Concrete Rectangular | 300 | 300 | 900 | 3125 | 0.28 | 688.07 | G300E | 2812500 | 22.07 | G300E | 0 | 0
806 | Story26 | C24 | 40 MPa RC Column (30 cm x 30 cm) | Column | 40MPa | Concrete Rectangular | 300 | 300 | 900 | 3125 | 0.28 | 688.07 | G300E | 11266666.67 | 88.4 | G300E | 109375 | 0.86
807 | Story26 | C25 | 40 MPa RC Column (30 cm x 30 cm) | Column | 40MPa | Concrete Rectangular | 300 | 300 | 900 | 3125 | 0.28 | 688.07 | G300E | 11264583.33 | 88.39 | G300E | 109375 | 0.86
808 | Story26 | C26 | 40 MPa RC Column (30 cm x 30 cm) | Column | 40MPa | Concrete Rectangular | 300 | 300 | 900 | 3125 | 0.28 | 688.07 | G300E | 2812500 | 22.07 | G300E | 0 | 0
809 | Story26 | C27 | 40 MPa RC Column (30 cm x 30 cm) | Column | 40MPa | Concrete Rectangular | 300 | 300 | 900 | 3125 | 0.28 | 688.07 | G300E | 6991666.67 | 54.86 | G300E | 0 | 0
810 | Story26 | C3 | 40 MPa RC Column (30 cm x 30 cm) | Column | 40MPa | Concrete Rectangular | 300 | 300 | 900 | 3125 | 0.28 | 688.07 | G300E | 6207291.67 | 48.7 | G300E | 0 | 0
811 | Story26 | C30 | 40 MPa RC Column (30 cm x 30 cm) | Column | 40MPa | Concrete Rectangular | 300 | 300 | 900 | 3125 | 0.28 | 688.07 | G300E | 6988541.67 | 54.83 | G300E | 0 | 0
812 | Story26 | C31 | 40 MPa RC Column (30 cm x 30 cm) | Column | 40MPa | Concrete Rectangular | 300 | 300 | 900 | 3125 | 0.28 | 688.07 | G300E | 2812500 | 22.07 | G300E | 0 | 0
813 | Story26 | C32 | 40 MPa RC Column (30 cm x 30 cm) | Column | 40MPa | Concrete Rectangular | 300 | 300 | 900 | 3125 | 0.28 | 688.07 | G300E | 11266666.67 | 88.4 | G300E | 109375 | 0.86
814 | Story26 | C33 | 40 MPa RC Column (30 cm x 30 cm) | Column | 40MPa | Concrete Rectangular | 300 | 300 | 900 | 3125 | 0.28 | 688.07 | G300E | 11198958.33 | 87.87 | G300E | 109375 | 0.86
815 | Story26 | C34 | 40 MPa RC Column (30 cm x 30 cm) | Column | 40MPa | Concrete Rectangular | 300 | 300 | 900 | 3125 | 0.28 | 688.07 | G300E | 3710416.67 | 29.11 | G300E | 0 | 0
816 | Story26 | C35 | 40 MPa RC Column (30 cm x 30 cm) | Column | 40MPa | Concrete Rectangular | 300 | 300 | 900 | 3125 | 0.28 | 688.07 | G300E | 2819791.67 | 22.13 | G300E | 0 | 0
817 | Story26 | C36 | 40 MPa RC Column (30 cm x 30 cm) | Column | 40MPa | Concrete Rectangular | 300 | 300 | 900 | 3125 | 0.28 | 688.07 | G300E | 13080208.33 | 102.63 | G300E | 109375 | 0.86
818 | Story26 | C37 | 40 MPa RC Column (30 cm x 30 cm) | Column | 40MPa | Concrete Rectangular | 300 | 300 | 900 | 3125 | 0.28 | 688.07 | G300E | 13118750 | 102.93 | G300E | 109375 | 0.86
819 | Story26 | C38 | 40 MPa RC Column (30 cm x 30 cm) | Column | 40MPa | Concrete Rectangular | 300 | 300 | 900 | 3125 | 0.28 | 688.07 | G300E | 2852083.33 | 22.38 | G300E | 0 | 0
820 | Story26 | C39 | 40 MPa RC Column (30 cm x 30 cm) | Column | 40MPa | Concrete Rectangular | 300 | 300 | 900 | 3125 | 0.28 | 688.07 | G300E | 3773958.33 | 29.61 | G300E | 0 | 0
821 | Story26 | C4 | 40 MPa RC Column (30 cm x 30 cm) | Column | 40MPa | Concrete Rectangular | 300 | 300 | 900 | 3125 | 0.28 | 688.07 | G300E | 4225000 | 33.15 | G300E | 0 | 0
822 | Story26 | C40 | 40 MPa RC Column (30 cm x 30 cm) | Column | 40MPa | Concrete Rectangular | 300 | 300 | 900 | 3125 | 0.28 | 688.07 | G300E | 11200000 | 87.88 | G300E | 109375 | 0.86
823 | Story26 | C41 | 40 MPa RC Column (30 cm x 30 cm) | Column | 40MPa | Concrete Rectangular | 300 | 300 | 900 | 3150 | 0.28 | 693.58 | G300E | 10459050 | 82.07 | G300E | 110250 | 0.87
824 | Story26 | C42 | 40 MPa RC Column (30 cm x 30 cm) | Column | 40MPa | Concrete Rectangular | 300 | 300 | 900 | 3125 | 0.28 | 688.07 | G300E | 7559375 | 59.31 | G300E | 109375 | 0.86
825 | Story26 | C43 | 40 MPa RC Column (30 cm x 30 cm) | Column | 40MPa | Concrete Rectangular | 300 | 300 | 900 | 3125 | 0.28 | 688.07 | G300E | 6216666.67 | 48.78 | G300E | 0 | 0
826 | Story26 | C44 | 40 MPa RC Column (30 cm x 30 cm) | Column | 40MPa | Concrete Rectangular | 300 | 300 | 900 | 3125 | 0.28 | 688.07 | G300E | 4212500 | 33.05 | G300E | 0 | 0
827 | Story26 | C45 | 40 MPa RC Column (30 cm x 30 cm) | Column | 40MPa | Concrete Rectangular | 300 | 300 | 900 | 3125 | 0.28 | 688.07 | G300E | 4222916.67 | 33.13 | G300E | 0 | 0
828 | Story26 | C46 | 40 MPa RC Column (30 cm x 30 cm) | Column | 40MPa | Concrete Rectangular | 300 | 300 | 900 | 3125 | 0.28 | 688.07 | G300E | 6241666.67 | 48.97 | G300E | 0 | 0
829 | Story26 | C47 | 40 MPa RC Column (30 cm x 30 cm) | Column | 40MPa | Concrete Rectangular | 300 | 300 | 900 | 3125 | 0.28 | 688.07 | G300E | 7559375 | 59.31 | G300E | 109375 | 0.86
830 | Story26 | C48 | 40 MPa RC Column (30 cm x 30 cm) | Column | 40MPa | Concrete Rectangular | 300 | 300 | 900 | 3150 | 0.28 | 693.58 | G300E | 10461150 | 82.08 | G300E | 110250 | 0.87
831 | Story26 | C5 | 40 MPa RC Column (30 cm x 30 cm) | Column | 40MPa | Concrete Rectangular | 300 | 300 | 900 | 3125 | 0.28 | 688.07 | G300E | 4223958.33 | 33.14 | G300E | 0 | 0
832 | Story26 | C6 | 40 MPa RC Column (30 cm x 30 cm) | Column | 40MPa | Concrete Rectangular | 300 | 300 | 900 | 3125 | 0.28 | 688.07 | G300E | 6242708.33 | 48.98 | G300E | 0 | 0
833 | Story26 | C7 | 40 MPa RC Column (30 cm x 30 cm) | Column | 40MPa | Concrete Rectangular | 300 | 300 | 900 | 3125 | 0.28 | 688.07 | G300E | 7563541.67 | 59.35 | G300E | 109375 | 0.86
834 | Story26 | C8 | 40 MPa RC Column (30 cm x 30 cm) | Column | 40MPa | Concrete Rectangular | 300 | 300 | 900 | 3150 | 0.28 | 693.58 | G300E | 10463250 | 82.1 | G300E | 110250 | 0.87
835 | Story26 | C9 | 40 MPa RC Column (30 cm x 30 cm) | Column | 40MPa | Concrete Rectangular | 300 | 300 | 900 | 3125 | 0.28 | 688.07 | G300E | 11198958.33 | 87.87 | G300E | 109375 | 0.86
836 | Story3 | C1 | 40 MPa RC Column (60 cm x 60 cm) | Column | 40MPa | Concrete Rectangular | 600 | 600 | 3600 | 3250 | 1.17 | 2862.39 | G300E | 11700000 | 91.8 | G300E | 0 | 0
837 | Story3 | C10 | 40 MPa RC Column (60 cm x 60 cm) | Column | 40MPa | Concrete Rectangular | 600 | 600 | 3600 | 3200 | 1.15 | 2818.35 | G300E | 63700266.67 | 499.82 | G300E | 0 | 0
838 | Story3 | C11 | 40 MPa RC Column (60 cm x 60 cm) | Column | 40MPa | Concrete Rectangular | 600 | 600 | 3600 | 3200 | 1.15 | 2818.35 | G300E | 56064000 | 439.9 | G300E | 0 | 0
839 | Story3 | C12 | 40 MPa RC Column (60 cm x 60 cm) | Column | 40MPa | Concrete Rectangular | 600 | 600 | 3600 | 3200 | 1.15 | 2818.35 | G300E | 11520000 | 90.39 | G300E | 0 | 0
840 | Story3 | C13 | 40 MPa RC Column (60 cm x 60 cm) | Column | 40MPa | Concrete Rectangular | 600 | 600 | 3600 | 3200 | 1.15 | 2818.35 | G300E | 11520000 | 90.39 | G300E | 0 | 0
841 | Story3 | C14 | 40 MPa RC Column (60 cm x 60 cm) | Column | 40MPa | Concrete Rectangular | 600 | 600 | 3600 | 3200 | 1.15 | 2818.35 | G300E | 56012800 | 439.5 | G300E | 0 | 0
842 | Story3 | C15 | 40 MPa RC Column (60 cm x 60 cm) | Column | 40MPa | Concrete Rectangular | 600 | 600 | 3600 | 3200 | 1.15 | 2818.35 | G300E | 63706666.67 | 499.87 | G300E | 0 | 0
843 | Story3 | C16 | 40 MPa RC Column (60 cm x 60 cm) | Column | 40MPa | Concrete Rectangular | 600 | 600 | 3600 | 3200 | 1.15 | 2818.35 | G300E | 11520000 | 90.39 | G300E | 0 | 0
844 | Story3 | C17 | 40 MPa RC Column (60 cm x 60 cm) | Column | 40MPa | Concrete Rectangular | 600 | 600 | 3600 | 3200 | 1.15 | 2818.35 | G300E | 11520000 | 90.39 | G300E | 0 | 0
845 | Story3 | C18 | 40 MPa RC Column (60 cm x 60 cm) | Column | 40MPa | Concrete Rectangular | 600 | 600 | 3600 | 3200 | 1.15 | 2818.35 | G300E | 74953600 | 588.11 | G300E | 0 | 0
846 | Story3 | C19 | 40 MPa RC Column (60 cm x 60 cm) | Column | 40MPa | Concrete Rectangular | 600 | 600 | 3600 | 3200 | 1.15 | 2818.35 | G300E | 52930133.33 | 415.31 | G300E | 0 | 0
847 | Story3 | C2 | 40 MPa RC Column (60 cm x 60 cm) | Column | 40MPa | Concrete Rectangular | 600 | 600 | 3600 | 3200 | 1.15 | 2818.35 | G300E | 11520000 | 90.39 | G300E | 0 | 0
848 | Story3 | C22 | 40 MPa RC Column (60 cm x 60 cm) | Column | 40MPa | Concrete Rectangular | 600 | 600 | 3600 | 3200 | 1.15 | 2818.35 | G300E | 52933333.33 | 415.33 | G300E | 0 | 0
849 | Story3 | C23 | 40 MPa RC Column (60 cm x 60 cm) | Column | 40MPa | Concrete Rectangular | 600 | 600 | 3600 | 3200 | 1.15 | 2818.35 | G300E | 74961066.67 | 588.17 | G300E | 0 | 0
850 | Story3 | C24 | 40 MPa RC Column (60 cm x 60 cm) | Column | 40MPa | Concrete Rectangular | 600 | 600 | 3600 | 3200 | 1.15 | 2818.35 | G300E | 11520000 | 90.39 | G300E | 0 | 0
851 | Story3 | C25 | 40 MPa RC Column (60 cm x 60 cm) | Column | 40MPa | Concrete Rectangular | 600 | 600 | 3600 | 3200 | 1.15 | 2818.35 | G300E | 11520000 | 90.39 | G300E | 0 | 0
852 | Story3 | C26 | 40 MPa RC Column (60 cm x 60 cm) | Column | 40MPa | Concrete Rectangular | 600 | 600 | 3600 | 3200 | 1.15 | 2818.35 | G300E | 74957866.67 | 588.15 | G300E | 0 | 0
853 | Story3 | C27 | 40 MPa RC Column (60 cm x 60 cm) | Column | 40MPa | Concrete Rectangular | 600 | 600 | 3600 | 3200 | 1.15 | 2818.35 | G300E | 52936533.33 | 415.36 | G300E | 0 | 0
854 | Story3 | C3 | 40 MPa RC Column (60 cm x 60 cm) | Column | 40MPa | Concrete Rectangular | 600 | 600 | 3600 | 3200 | 1.15 | 2818.35 | G300E | 11520000 | 90.39 | G300E | 0 | 0
855 | Story3 | C30 | 40 MPa RC Column (60 cm x 60 cm) | Column | 40MPa | Concrete Rectangular | 600 | 600 | 3600 | 3200 | 1.15 | 2818.35 | G300E | 52948266.67 | 415.45 | G300E | 0 | 0
856 | Story3 | C31 | 40 MPa RC Column (60 cm x 60 cm) | Column | 40MPa | Concrete Rectangular | 600 | 600 | 3600 | 3200 | 1.15 | 2818.35 | G300E | 74961066.67 | 588.17 | G300E | 0 | 0
857 | Story3 | C32 | 40 MPa RC Column (60 cm x 60 cm) | Column | 40MPa | Concrete Rectangular | 600 | 600 | 3600 | 3200 | 1.15 | 2818.35 | G300E | 11520000 | 90.39 | G300E | 0 | 0
858 | Story3 | C33 | 40 MPa RC Column (60 cm x 60 cm) | Column | 40MPa | Concrete Rectangular | 600 | 600 | 3600 | 3200 | 1.15 | 2818.35 | G300E | 11520000 | 90.39 | G300E | 0 | 0
859 | Story3 | C34 | 40 MPa RC Column (60 cm x 60 cm) | Column | 40MPa | Concrete Rectangular | 600 | 600 | 3600 | 3200 | 1.15 | 2818.35 | G300E | 63706666.67 | 499.87 | G300E | 0 | 0
860 | Story3 | C35 | 40 MPa RC Column (60 cm x 60 cm) | Column | 40MPa | Concrete Rectangular | 600 | 600 | 3600 | 3200 | 1.15 | 2818.35 | G300E | 56029866.67 | 439.63 | G300E | 0 | 0
861 | Story3 | C36 | 40 MPa RC Column (60 cm x 60 cm) | Column | 40MPa | Concrete Rectangular | 600 | 600 | 3600 | 3200 | 1.15 | 2818.35 | G300E | 11520000 | 90.39 | G300E | 0 | 0
862 | Story3 | C37 | 40 MPa RC Column (60 cm x 60 cm) | Column | 40MPa | Concrete Rectangular | 600 | 600 | 3600 | 3200 | 1.15 | 2818.35 | G300E | 11520000 | 90.39 | G300E | 0 | 0
863 | Story3 | C38 | 40 MPa RC Column (60 cm x 60 cm) | Column | 40MPa | Concrete Rectangular | 600 | 600 | 3600 | 3200 | 1.15 | 2818.35 | G300E | 56032000 | 439.65 | G300E | 0 | 0
864 | Story3 | C39 | 40 MPa RC Column (60 cm x 60 cm) | Column | 40MPa | Concrete Rectangular | 600 | 600 | 3600 | 3200 | 1.15 | 2818.35 | G300E | 63706666.67 | 499.87 | G300E | 0 | 0
865 | Story3 | C4 | 40 MPa RC Column (60 cm x 60 cm) | Column | 40MPa | Concrete Rectangular | 600 | 600 | 3600 | 3200 | 1.15 | 2818.35 | G300E | 11520000 | 90.39 | G300E | 0 | 0
866 | Story3 | C40 | 40 MPa RC Column (60 cm x 60 cm) | Column | 40MPa | Concrete Rectangular | 600 | 600 | 3600 | 3200 | 1.15 | 2818.35 | G300E | 11520000 | 90.39 | G300E | 0 | 0
867 | Story3 | C41 | 40 MPa RC Column (60 cm x 60 cm) | Column | 40MPa | Concrete Rectangular | 600 | 600 | 3600 | 3250 | 1.17 | 2862.39 | G300E | 11700000 | 91.8 | G300E | 0 | 0
868 | Story3 | C42 | 40 MPa RC Column (60 cm x 60 cm) | Column | 40MPa | Concrete Rectangular | 600 | 600 | 3600 | 3200 | 1.15 | 2818.35 | G300E | 11520000 | 90.39 | G300E | 0 | 0
869 | Story3 | C43 | 40 MPa RC Column (60 cm x 60 cm) | Column | 40MPa | Concrete Rectangular | 600 | 600 | 3600 | 3200 | 1.15 | 2818.35 | G300E | 11520000 | 90.39 | G300E | 0 | 0
870 | Story3 | C44 | 40 MPa RC Column (60 cm x 60 cm) | Column | 40MPa | Concrete Rectangular | 600 | 600 | 3600 | 3200 | 1.15 | 2818.35 | G300E | 11520000 | 90.39 | G300E | 0 | 0
871 | Story3 | C45 | 40 MPa RC Column (60 cm x 60 cm) | Column | 40MPa | Concrete Rectangular | 600 | 600 | 3600 | 3200 | 1.15 | 2818.35 | G300E | 11520000 | 90.39 | G300E | 0 | 0
872 | Story3 | C46 | 40 MPa RC Column (60 cm x 60 cm) | Column | 40MPa | Concrete Rectangular | 600 | 600 | 3600 | 3200 | 1.15 | 2818.35 | G300E | 11520000 | 90.39 | G300E | 0 | 0
873 | Story3 | C47 | 40 MPa RC Column (60 cm x 60 cm) | Column | 40MPa | Concrete Rectangular | 600 | 600 | 3600 | 3200 | 1.15 | 2818.35 | G300E | 11520000 | 90.39 | G300E | 0 | 0
874 | Story3 | C48 | 40 MPa RC Column (60 cm x 60 cm) | Column | 40MPa | Concrete Rectangular | 600 | 600 | 3600 | 3250 | 1.17 | 2862.39 | G300E | 11700000 | 91.8 | G300E | 0 | 0
875 | Story3 | C5 | 40 MPa RC Column (60 cm x 60 cm) | Column | 40MPa | Concrete Rectangular | 600 | 600 | 3600 | 3200 | 1.15 | 2818.35 | G300E | 11520000 | 90.39 | G300E | 0 | 0
876 | Story3 | C6 | 40 MPa RC Column (60 cm x 60 cm) | Column | 40MPa | Concrete Rectangular | 600 | 600 | 3600 | 3200 | 1.15 | 2818.35 | G300E | 11520000 | 90.39 | G300E | 0 | 0
877 | Story3 | C7 | 40 MPa RC Column (60 cm x 60 cm) | Column | 40MPa | Concrete Rectangular | 600 | 600 | 3600 | 3200 | 1.15 | 2818.35 | G300E | 11520000 | 90.39 | G300E | 0 | 0
878 | Story3 | C8 | 40 MPa RC Column (60 cm x 60 cm) | Column | 40MPa | Concrete Rectangular | 600 | 600 | 3600 | 3250 | 1.17 | 2862.39 | G300E | 11700000 | 91.8 | G300E | 0 | 0
879 | Story3 | C9 | 40 MPa RC Column (60 cm x 60 cm) | Column | 40MPa | Concrete Rectangular | 600 | 600 | 3600 | 3200 | 1.15 | 2818.35 | G300E | 11520000 | 90.39 | G300E | 0 | 0
880 | Story4 | C1 | 40 MPa RC Column (60 cm x 60 cm) | Column | 40MPa | Concrete Rectangular | 600 | 600 | 3600 | 3250 | 1.17 | 2862.39 | G300E | 11700000 | 91.8 | G300E | 0 | 0
881 | Story4 | C10 | 40 MPa RC Column (60 cm x 60 cm) | Column | 40MPa | Concrete Rectangular | 600 | 600 | 3600 | 3200 | 1.15 | 2818.35 | G300E | 53658666.67 | 421.03 | G300E | 0 | 0
882 | Story4 | C11 | 40 MPa RC Column (60 cm x 60 cm) | Column | 40MPa | Concrete Rectangular | 600 | 600 | 3600 | 3200 | 1.15 | 2818.35 | G300E | 46355200 | 363.72 | G300E | 0 | 0
883 | Story4 | C12 | 40 MPa RC Column (60 cm x 60 cm) | Column | 40MPa | Concrete Rectangular | 600 | 600 | 3600 | 3200 | 1.15 | 2818.35 | G300E | 11520000 | 90.39 | G300E | 0 | 0
884 | Story4 | C13 | 40 MPa RC Column (60 cm x 60 cm) | Column | 40MPa | Concrete Rectangular | 600 | 600 | 3600 | 3200 | 1.15 | 2818.35 | G300E | 11520000 | 90.39 | G300E | 0 | 0
885 | Story4 | C14 | 40 MPa RC Column (60 cm x 60 cm) | Column | 40MPa | Concrete Rectangular | 600 | 600 | 3600 | 3200 | 1.15 | 2818.35 | G300E | 46307200 | 363.34 | G300E | 0 | 0
886 | Story4 | C15 | 40 MPa RC Column (60 cm x 60 cm) | Column | 40MPa | Concrete Rectangular | 600 | 600 | 3600 | 3200 | 1.15 | 2818.35 | G300E | 53668266.67 | 421.1 | G300E | 0 | 0
887 | Story4 | C16 | 40 MPa RC Column (60 cm x 60 cm) | Column | 40MPa | Concrete Rectangular | 600 | 600 | 3600 | 3200 | 1.15 | 2818.35 | G300E | 11520000 | 90.39 | G300E | 0 | 0
888 | Story4 | C17 | 40 MPa RC Column (60 cm x 60 cm) | Column | 40MPa | Concrete Rectangular | 600 | 600 | 3600 | 3200 | 1.15 | 2818.35 | G300E | 11520000 | 90.39 | G300E | 0 | 0
889 | Story4 | C18 | 40 MPa RC Column (60 cm x 60 cm) | Column | 40MPa | Concrete Rectangular | 600 | 600 | 3600 | 3200 | 1.15 | 2818.35 | G300E | 65091200 | 510.73 | G300E | 0 | 0
890 | Story4 | C19 | 40 MPa RC Column (60 cm x 60 cm) | Column | 40MPa | Concrete Rectangular | 600 | 600 | 3600 | 3200 | 1.15 | 2818.35 | G300E | 43749333.33 | 343.27 | G300E | 0 | 0
891 | Story4 | C2 | 40 MPa RC Column (60 cm x 60 cm) | Column | 40MPa | Concrete Rectangular | 600 | 600 | 3600 | 3200 | 1.15 | 2818.35 | G300E | 11520000 | 90.39 | G300E | 0 | 0
892 | Story4 | C22 | 40 MPa RC Column (60 cm x 60 cm) | Column | 40MPa | Concrete Rectangular | 600 | 600 | 3600 | 3200 | 1.15 | 2818.35 | G300E | 43753600 | 343.31 | G300E | 0 | 0
893 | Story4 | C23 | 40 MPa RC Column (60 cm x 60 cm) | Column | 40MPa | Concrete Rectangular | 600 | 600 | 3600 | 3200 | 1.15 | 2818.35 | G300E | 65097600 | 510.78 | G300E | 0 | 0
894 | Story4 | C24 | 40 MPa RC Column (60 cm x 60 cm) | Column | 40MPa | Concrete Rectangular | 600 | 600 | 3600 | 3200 | 1.15 | 2818.35 | G300E | 11520000 | 90.39 | G300E | 0 | 0
895 | Story4 | C25 | 40 MPa RC Column (60 cm x 60 cm) | Column | 40MPa | Concrete Rectangular | 600 | 600 | 3600 | 3200 | 1.15 | 2818.35 | G300E | 11520000 | 90.39 | G300E | 0 | 0
896 | Story4 | C26 | 40 MPa RC Column (60 cm x 60 cm) | Column | 40MPa | Concrete Rectangular | 600 | 600 | 3600 | 3200 | 1.15 | 2818.35 | G300E | 65097600 | 510.78 | G300E | 0 | 0
897 | Story4 | C27 | 40 MPa RC Column (60 cm x 60 cm) | Column | 40MPa | Concrete Rectangular | 600 | 600 | 3600 | 3200 | 1.15 | 2818.35 | G300E | 43756800 | 343.33 | G300E | 0 | 0
898 | Story4 | C3 | 40 MPa RC Column (60 cm x 60 cm) | Column | 40MPa | Concrete Rectangular | 600 | 600 | 3600 | 3200 | 1.15 | 2818.35 | G300E | 11520000 | 90.39 | G300E | 0 | 0
899 | Story4 | C30 | 40 MPa RC Column (60 cm x 60 cm) | Column | 40MPa | Concrete Rectangular | 600 | 600 | 3600 | 3200 | 1.15 | 2818.35 | G300E | 43766400 | 343.41 | G300E | 0 | 0
900 | Story4 | C31 | 40 MPa RC Column (60 cm x 60 cm) | Column | 40MPa | Concrete Rectangular | 600 | 600 | 3600 | 3200 | 1.15 | 2818.35 | G300E | 65097600 | 510.78 | G300E | 0 | 0
901 | Story4 | C32 | 40 MPa RC Column (60 cm x 60 cm) | Column | 40MPa | Concrete Rectangular | 600 | 600 | 3600 | 3200 | 1.15 | 2818.35 | G300E | 11520000 | 90.39 | G300E | 0 | 0
902 | Story4 | C33 | 40 MPa RC Column (60 cm x 60 cm) | Column | 40MPa | Concrete Rectangular | 600 | 600 | 3600 | 3200 | 1.15 | 2818.35 | G300E | 11520000 | 90.39 | G300E | 0 | 0
903 | Story4 | C34 | 40 MPa RC Column (60 cm x 60 cm) | Column | 40MPa | Concrete Rectangular | 600 | 600 | 3600 | 3200 | 1.15 | 2818.35 | G300E | 53667200 | 421.09 | G300E | 0 | 0
904 | Story4 | C35 | 40 MPa RC Column (60 cm x 60 cm) | Column | 40MPa | Concrete Rectangular | 600 | 600 | 3600 | 3200 | 1.15 | 2818.35 | G300E | 46322133.33 | 363.46 | G300E | 0 | 0
905 | Story4 | C36 | 40 MPa RC Column (60 cm x 60 cm) | Column | 40MPa | Concrete Rectangular | 600 | 600 | 3600 | 3200 | 1.15 | 2818.35 | G300E | 11520000 | 90.39 | G300E | 0 | 0
906 | Story4 | C37 | 40 MPa RC Column (60 cm x 60 cm) | Column | 40MPa | Concrete Rectangular | 600 | 600 | 3600 | 3200 | 1.15 | 2818.35 | G300E | 11520000 | 90.39 | G300E | 0 | 0
907 | Story4 | C38 | 40 MPa RC Column (60 cm x 60 cm) | Column | 40MPa | Concrete Rectangular | 600 | 600 | 3600 | 3200 | 1.15 | 2818.35 | G300E | 46325333.33 | 363.49 | G300E | 0 | 0
908 | Story4 | C39 | 40 MPa RC Column (60 cm x 60 cm) | Column | 40MPa | Concrete Rectangular | 600 | 600 | 3600 | 3200 | 1.15 | 2818.35 | G300E | 53667200 | 421.09 | G300E | 0 | 0
909 | Story4 | C4 | 40 MPa RC Column (60 cm x 60 cm) | Column | 40MPa | Concrete Rectangular | 600 | 600 | 3600 | 3200 | 1.15 | 2818.35 | G300E | 11520000 | 90.39 | G300E | 0 | 0
910 | Story4 | C40 | 40 MPa RC Column (60 cm x 60 cm) | Column | 40MPa | Concrete Rectangular | 600 | 600 | 3600 | 3200 | 1.15 | 2818.35 | G300E | 11520000 | 90.39 | G300E | 0 | 0
911 | Story4 | C41 | 40 MPa RC Column (60 cm x 60 cm) | Column | 40MPa | Concrete Rectangular | 600 | 600 | 3600 | 3250 | 1.17 | 2862.39 | G300E | 11700000 | 91.8 | G300E | 0 | 0
912 | Story4 | C42 | 40 MPa RC Column (60 cm x 60 cm) | Column | 40MPa | Concrete Rectangular | 600 | 600 | 3600 | 3200 | 1.15 | 2818.35 | G300E | 11520000 | 90.39 | G300E | 0 | 0
913 | Story4 | C43 | 40 MPa RC Column (60 cm x 60 cm) | Column | 40MPa | Concrete Rectangular | 600 | 600 | 3600 | 3200 | 1.15 | 2818.35 | G300E | 11520000 | 90.39 | G300E | 0 | 0
914 | Story4 | C44 | 40 MPa RC Column (60 cm x 60 cm) | Column | 40MPa | Concrete Rectangular | 600 | 600 | 3600 | 3200 | 1.15 | 2818.35 | G300E | 11520000 | 90.39 | G300E | 0 | 0
915 | Story4 | C45 | 40 MPa RC Column (60 cm x 60 cm) | Column | 40MPa | Concrete Rectangular | 600 | 600 | 3600 | 3200 | 1.15 | 2818.35 | G300E | 11520000 | 90.39 | G300E | 0 | 0
916 | Story4 | C46 | 40 MPa RC Column (60 cm x 60 cm) | Column | 40MPa | Concrete Rectangular | 600 | 600 | 3600 | 3200 | 1.15 | 2818.35 | G300E | 11520000 | 90.39 | G300E | 0 | 0
917 | Story4 | C47 | 40 MPa RC Column (60 cm x 60 cm) | Column | 40MPa | Concrete Rectangular | 600 | 600 | 3600 | 3200 | 1.15 | 2818.35 | G300E | 11520000 | 90.39 | G300E | 0 | 0
918 | Story4 | C48 | 40 MPa RC Column (60 cm x 60 cm) | Column | 40MPa | Concrete Rectangular | 600 | 600 | 3600 | 3250 | 1.17 | 2862.39 | G300E | 11700000 | 91.8 | G300E | 0 | 0
919 | Story4 | C5 | 40 MPa RC Column (60 cm x 60 cm) | Column | 40MPa | Concrete Rectangular | 600 | 600 | 3600 | 3200 | 1.15 | 2818.35 | G300E | 11520000 | 90.39 | G300E | 0 | 0
920 | Story4 | C6 | 40 MPa RC Column (60 cm x 60 cm) | Column | 40MPa | Concrete Rectangular | 600 | 600 | 3600 | 3200 | 1.15 | 2818.35 | G300E | 11520000 | 90.39 | G300E | 0 | 0
921 | Story4 | C7 | 40 MPa RC Column (60 cm x 60 cm) | Column | 40MPa | Concrete Rectangular | 600 | 600 | 3600 | 3200 | 1.15 | 2818.35 | G300E | 11520000 | 90.39 | G300E | 0 | 0
922 | Story4 | C8 | 40 MPa RC Column (60 cm x 60 cm) | Column | 40MPa | Concrete Rectangular | 600 | 600 | 3600 | 3250 | 1.17 | 2862.39 | G300E | 11700000 | 91.8 | G300E | 0 | 0
923 | Story4 | C9 | 40 MPa RC Column (60 cm x 60 cm) | Column | 40MPa | Concrete Rectangular | 600 | 600 | 3600 | 3200 | 1.15 | 2818.35 | G300E | 11520000 | 90.39 | G300E | 0 | 0
924 | Story5 | C1 | 40 MPa RC Column (57.5 cm x 57.5 cm) | Column | 40MPa | Concrete Rectangular | 575 | 575 | 3306.3 | 3225 | 1.07 | 2608.6 | G300E | 10661850 | 83.66 | G300E | 0 | 0
925 | Story5 | C10 | 40 MPa RC Column (57.5 cm x 57.5 cm) | Column | 40MPa | Concrete Rectangular | 575 | 575 | 3306.3 | 3175 | 1.05 | 2568.16 | G300E | 56433508.33 | 442.8 | G300E | 0 | 0
926 | Story5 | C11 | 40 MPa RC Column (57.5 cm x 57.5 cm) | Column | 40MPa | Concrete Rectangular | 575 | 575 | 3306.3 | 3175 | 1.05 | 2568.16 | G300E | 48502358.33 | 380.57 | G300E | 0 | 0
927 | Story5 | C12 | 40 MPa RC Column (57.5 cm x 57.5 cm) | Column | 40MPa | Concrete Rectangular | 575 | 575 | 3306.3 | 3175 | 1.05 | 2568.16 | G300E | 10496550 | 82.36 | G300E | 0 | 0
928 | Story5 | C13 | 40 MPa RC Column (57.5 cm x 57.5 cm) | Column | 40MPa | Concrete Rectangular | 575 | 575 | 3306.3 | 3175 | 1.05 | 2568.16 | G300E | 10496550 | 82.36 | G300E | 0 | 0
929 | Story5 | C14 | 40 MPa RC Column (57.5 cm x 57.5 cm) | Column | 40MPa | Concrete Rectangular | 575 | 575 | 3306.3 | 3175 | 1.05 | 2568.16 | G300E | 48449441.67 | 380.15 | G300E | 0 | 0
930 | Story5 | C15 | 40 MPa RC Column (57.5 cm x 57.5 cm) | Column | 40MPa | Concrete Rectangular | 575 | 575 | 3306.3 | 3175 | 1.05 | 2568.16 | G300E | 56153050 | 440.6 | G300E | 0 | 0
931 | Story5 | C16 | 40 MPa RC Column (57.5 cm x 57.5 cm) | Column | 40MPa | Concrete Rectangular | 575 | 575 | 3306.3 | 3175 | 1.05 | 2568.16 | G300E | 10496550 | 82.36 | G300E | 0 | 0
932 | Story5 | C17 | 40 MPa RC Column (57.5 cm x 57.5 cm) | Column | 40MPa | Concrete Rectangular | 575 | 575 | 3306.3 | 3175 | 1.05 | 2568.16 | G300E | 10496550 | 82.36 | G300E | 0 | 0
933 | Story5 | C18 | 40 MPa RC Column (57.5 cm x 57.5 cm) | Column | 40MPa | Concrete Rectangular | 575 | 575 | 3306.3 | 3175 | 1.05 | 2568.16 | G300E | 66963925 | 525.42 | G300E | 0 | 0
934 | Story5 | C19 | 40 MPa RC Column (57.5 cm x 57.5 cm) | Column | 40MPa | Concrete Rectangular | 575 | 575 | 3306.3 | 3175 | 1.05 | 2568.16 | G300E | 45960241.67 | 360.62 | G300E | 0 | 0
935 | Story5 | C2 | 40 MPa RC Column (57.5 cm x 57.5 cm) | Column | 40MPa | Concrete Rectangular | 575 | 575 | 3306.3 | 3175 | 1.05 | 2568.16 | G300E | 10496550 | 82.36 | G300E | 0 | 0
936 | Story5 | C22 | 40 MPa RC Column (57.5 cm x 57.5 cm) | Column | 40MPa | Concrete Rectangular | 575 | 575 | 3306.3 | 3175 | 1.05 | 2568.16 | G300E | 45963416.67 | 360.65 | G300E | 0 | 0
937 | Story5 | C23 | 40 MPa RC Column (57.5 cm x 57.5 cm) | Column | 40MPa | Concrete Rectangular | 575 | 575 | 3306.3 | 3175 | 1.05 | 2568.16 | G300E | 66970275 | 525.47 | G300E | 0 | 0
938 | Story5 | C24 | 40 MPa RC Column (57.5 cm x 57.5 cm) | Column | 40MPa | Concrete Rectangular | 575 | 575 | 3306.3 | 3175 | 1.05 | 2568.16 | G300E | 10496550 | 82.36 | G300E | 0 | 0
939 | Story5 | C25 | 40 MPa RC Column (57.5 cm x 57.5 cm) | Column | 40MPa | Concrete Rectangular | 575 | 575 | 3306.3 | 3175 | 1.05 | 2568.16 | G300E | 10496550 | 82.36 | G300E | 0 | 0
940 | Story5 | C26 | 40 MPa RC Column (57.5 cm x 57.5 cm) | Column | 40MPa | Concrete Rectangular | 575 | 575 | 3306.3 | 3175 | 1.05 | 2568.16 | G300E | 66967100 | 525.45 | G300E | 0 | 0
941 | Story5 | C27 | 40 MPa RC Column (57.5 cm x 57.5 cm) | Column | 40MPa | Concrete Rectangular | 575 | 575 | 3306.3 | 3175 | 1.05 | 2568.16 | G300E | 45966591.67 | 360.67 | G300E | 0 | 0
942 | Story5 | C3 | 40 MPa RC Column (57.5 cm x 57.5 cm) | Column | 40MPa | Concrete Rectangular | 575 | 575 | 3306.3 | 3175 | 1.05 | 2568.16 | G300E | 10496550 | 82.36 | G300E | 0 | 0
943 | Story5 | C30 | 40 MPa RC Column (57.5 cm x 57.5 cm) | Column | 40MPa | Concrete Rectangular | 575 | 575 | 3306.3 | 3175 | 1.05 | 2568.16 | G300E | 45976116.67 | 360.75 | G300E | 0 | 0
944 | Story5 | C31 | 40 MPa RC Column (57.5 cm x 57.5 cm) | Column | 40MPa | Concrete Rectangular | 575 | 575 | 3306.3 | 3175 | 1.05 | 2568.16 | G300E | 66970275 | 525.47 | G300E | 0 | 0
945 | Story5 | C32 | 40 MPa RC Column (57.5 cm x 57.5 cm) | Column | 40MPa | Concrete Rectangular | 575 | 575 | 3306.3 | 3175 | 1.05 | 2568.16 | G300E | 10496550 | 82.36 | G300E | 0 | 0
946 | Story5 | C33 | 40 MPa RC Column (57.5 cm x 57.5 cm) | Column | 40MPa | Concrete Rectangular | 575 | 575 | 3306.3 | 3175 | 1.05 | 2568.16 | G300E | 10496550 | 82.36 | G300E | 0 | 0
947 | Story5 | C34 | 40 MPa RC Column (57.5 cm x 57.5 cm) | Column | 40MPa | Concrete Rectangular | 575 | 575 | 3306.3 | 3175 | 1.05 | 2568.16 | G300E | 56374241.67 | 442.33 | G300E | 0 | 0
948 | Story5 | C35 | 40 MPa RC Column (57.5 cm x 57.5 cm) | Column | 40MPa | Concrete Rectangular | 575 | 575 | 3306.3 | 3175 | 1.05 | 2568.16 | G300E | 48465316.67 | 380.28 | G300E | 0 | 0
949 | Story5 | C36 | 40 MPa RC Column (57.5 cm x 57.5 cm) | Column | 40MPa | Concrete Rectangular | 575 | 575 | 3306.3 | 3175 | 1.05 | 2568.16 | G300E | 10496550 | 82.36 | G300E | 0 | 0
950 | Story5 | C37 | 40 MPa RC Column (57.5 cm x 57.5 cm) | Column | 40MPa | Concrete Rectangular | 575 | 575 | 3306.3 | 3175 | 1.05 | 2568.16 | G300E | 10496550 | 82.36 | G300E | 0 | 0
951 | Story5 | C38 | 40 MPa RC Column (57.5 cm x 57.5 cm) | Column | 40MPa | Concrete Rectangular | 575 | 575 | 3306.3 | 3175 | 1.05 | 2568.16 | G300E | 48468491.67 | 380.3 | G300E | 0 | 0
952 | Story5 | C39 | 40 MPa RC Column (57.5 cm x 57.5 cm) | Column | 40MPa | Concrete Rectangular | 575 | 575 | 3306.3 | 3175 | 1.05 | 2568.16 | G300E | 56140350 | 440.5 | G300E | 0 | 0
953 | Story5 | C4 | 40 MPa RC Column (57.5 cm x 57.5 cm) | Column | 40MPa | Concrete Rectangular | 575 | 575 | 3306.3 | 3175 | 1.05 | 2568.16 | G300E | 10496550 | 82.36 | G300E | 0 | 0
954 | Story5 | C40 | 40 MPa RC Column (57.5 cm x 57.5 cm) | Column | 40MPa | Concrete Rectangular | 575 | 575 | 3306.3 | 3175 | 1.05 | 2568.16 | G300E | 10496550 | 82.36 | G300E | 0 | 0
955 | Story5 | C41 | 40 MPa RC Column (57.5 cm x 57.5 cm) | Column | 40MPa | Concrete Rectangular | 575 | 575 | 3306.3 | 3225 | 1.07 | 2608.6 | G300E | 10661850 | 83.66 | G300E | 0 | 0
956 | Story5 | C42 | 40 MPa RC Column (57.5 cm x 57.5 cm) | Column | 40MPa | Concrete Rectangular | 575 | 575 | 3306.3 | 3175 | 1.05 | 2568.16 | G300E | 10496550 | 82.36 | G300E | 0 | 0
957 | Story5 | C43 | 40 MPa RC Column (57.5 cm x 57.5 cm) | Column | 40MPa | Concrete Rectangular | 575 | 575 | 3306.3 | 3175 | 1.05 | 2568.16 | G300E | 10496550 | 82.36 | G300E | 0 | 0
958 | Story5 | C44 | 40 MPa RC Column (57.5 cm x 57.5 cm) | Column | 40MPa | Concrete Rectangular | 575 | 575 | 3306.3 | 3175 | 1.05 | 2568.16 | G300E | 10496550 | 82.36 | G300E | 0 | 0
959 | Story5 | C45 | 40 MPa RC Column (57.5 cm x 57.5 cm) | Column | 40MPa | Concrete Rectangular | 575 | 575 | 3306.3 | 3175 | 1.05 | 2568.16 | G300E | 10496550 | 82.36 | G300E | 0 | 0
960 | Story5 | C46 | 40 MPa RC Column (57.5 cm x 57.5 cm) | Column | 40MPa | Concrete Rectangular | 575 | 575 | 3306.3 | 3175 | 1.05 | 2568.16 | G300E | 10496550 | 82.36 | G300E | 0 | 0
961 | Story5 | C47 | 40 MPa RC Column (57.5 cm x 57.5 cm) | Column | 40MPa | Concrete Rectangular | 575 | 575 | 3306.3 | 3175 | 1.05 | 2568.16 | G300E | 10496550 | 82.36 | G300E | 0 | 0
962 | Story5 | C48 | 40 MPa RC Column (57.5 cm x 57.5 cm) | Column | 40MPa | Concrete Rectangular | 575 | 575 | 3306.3 | 3225 | 1.07 | 2608.6 | G300E | 10661850 | 83.66 | G300E | 0 | 0
963 | Story5 | C5 | 40 MPa RC Column (57.5 cm x 57.5 cm) | Column | 40MPa | Concrete Rectangular | 575 | 575 | 3306.3 | 3175 | 1.05 | 2568.16 | G300E | 10496550 | 82.36 | G300E | 0 | 0
964 | Story5 | C6 | 40 MPa RC Column (57.5 cm x 57.5 cm) | Column | 40MPa | Concrete Rectangular | 575 | 575 | 3306.3 | 3175 | 1.05 | 2568.16 | G300E | 10496550 | 82.36 | G300E | 0 | 0
965 | Story5 | C7 | 40 MPa RC Column (57.5 cm x 57.5 cm) | Column | 40MPa | Concrete Rectangular | 575 | 575 | 3306.3 | 3175 | 1.05 | 2568.16 | G300E | 10496550 | 82.36 | G300E | 0 | 0
966 | Story5 | C8 | 40 MPa RC Column (57.5 cm x 57.5 cm) | Column | 40MPa | Concrete Rectangular | 575 | 575 | 3306.3 | 3225 | 1.07 | 2608.6 | G300E | 10661850 | 83.66 | G300E | 0 | 0
967 | Story5 | C9 | 40 MPa RC Column (57.5 cm x 57.5 cm) | Column | 40MPa | Concrete Rectangular | 575 | 575 | 3306.3 | 3175 | 1.05 | 2568.16 | G300E | 10496550 | 82.36 | G300E | 0 | 0
968 | Story6 | C1 | 40 MPa RC Column (57.5 cm x 57.5 cm) | Column | 40MPa | Concrete Rectangular | 575 | 575 | 3306.3 | 3225 | 1.07 | 2608.6 | G300E | 10661850 | 83.66 | G300E | 0 | 0
969 | Story6 | C10 | 40 MPa RC Column (57.5 cm x 57.5 cm) | Column | 40MPa | Concrete Rectangular | 575 | 575 | 3306.3 | 3175 | 1.05 | 2568.16 | G300E | 45927433.33 | 360.36 | G300E | 0 | 0
970 | Story6 | C11 | 40 MPa RC Column (57.5 cm x 57.5 cm) | Column | 40MPa | Concrete Rectangular | 575 | 575 | 3306.3 | 3175 | 1.05 | 2568.16 | G300E | 39328725 | 308.59 | G300E | 0 | 0
971 | Story6 | C12 | 40 MPa RC Column (57.5 cm x 57.5 cm) | Column | 40MPa | Concrete Rectangular | 575 | 575 | 3306.3 | 3175 | 1.05 | 2568.16 | G300E | 10496550 | 82.36 | G300E | 0 | 0
972 | Story6 | C13 | 40 MPa RC Column (57.5 cm x 57.5 cm) | Column | 40MPa | Concrete Rectangular | 575 | 575 | 3306.3 | 3175 | 1.05 | 2568.16 | G300E | 10496550 | 82.36 | G300E | 0 | 0
973 | Story6 | C14 | 40 MPa RC Column (57.5 cm x 57.5 cm) | Column | 40MPa | Concrete Rectangular | 575 | 575 | 3306.3 | 3175 | 1.05 | 2568.16 | G300E | 39278983.33 | 308.2 | G300E | 0 | 0
974 | Story6 | C15 | 40 MPa RC Column (57.5 cm x 57.5 cm) | Column | 40MPa | Concrete Rectangular | 575 | 575 | 3306.3 | 3175 | 1.05 | 2568.16 | G300E | 45934841.67 | 360.42 | G300E | 0 | 0
975 | Story6 | C16 | 40 MPa RC Column (57.5 cm x 57.5 cm) | Column | 40MPa | Concrete Rectangular | 575 | 575 | 3306.3 | 3175 | 1.05 | 2568.16 | G300E | 10496550 | 82.36 | G300E | 0 | 0
976 | Story6 | C17 | 40 MPa RC Column (57.5 cm x 57.5 cm) | Column | 40MPa | Concrete Rectangular | 575 | 575 | 3306.3 | 3175 | 1.05 | 2568.16 | G300E | 10496550 | 82.36 | G300E | 0 | 0
977 | Story6 | C18 | 40 MPa RC Column (57.5 cm x 57.5 cm) | Column | 40MPa | Concrete Rectangular | 575 | 575 | 3306.3 | 3175 | 1.05 | 2568.16 | G300E | 57455858.33 | 450.82 | G300E | 0 | 0
978 | Story6 | C19 | 40 MPa RC Column (57.5 cm x 57.5 cm) | Column | 40MPa | Concrete Rectangular | 575 | 575 | 3306.3 | 3175 | 1.05 | 2568.16 | G300E | 37094583.33 | 291.06 | G300E | 0 | 0
979 | Story6 | C2 | 40 MPa RC Column (57.5 cm x 57.5 cm) | Column | 40MPa | Concrete Rectangular | 575 | 575 | 3306.3 | 3175 | 1.05 | 2568.16 | G300E | 10496550 | 82.36 | G300E | 0 | 0
980 | Story6 | C22 | 40 MPa RC Column (57.5 cm x 57.5 cm) | Column | 40MPa | Concrete Rectangular | 575 | 575 | 3306.3 | 3175 | 1.05 | 2568.16 | G300E | 37095641.67 | 291.07 | G300E | 0 | 0
981 | Story6 | C23 | 40 MPa RC Column (57.5 cm x 57.5 cm) | Column | 40MPa | Concrete Rectangular | 575 | 575 | 3306.3 | 3175 | 1.05 | 2568.16 | G300E | 57462208.33 | 450.87 | G300E | 0 | 0
982 | Story6 | C24 | 40 MPa RC Column (57.5 cm x 57.5 cm) | Column | 40MPa | Concrete Rectangular | 575 | 575 | 3306.3 | 3175 | 1.05 | 2568.16 | G300E | 10496550 | 82.36 | G300E | 0 | 0
983 | Story6 | C25 | 40 MPa RC Column (57.5 cm x 57.5 cm) | Column | 40MPa | Concrete Rectangular | 575 | 575 | 3306.3 | 3175 | 1.05 | 2568.16 | G300E | 10496550 | 82.36 | G300E | 0 | 0
984 | Story6 | C26 | 40 MPa RC Column (57.5 cm x 57.5 cm) | Column | 40MPa | Concrete Rectangular | 575 | 575 | 3306.3 | 3175 | 1.05 | 2568.16 | G300E | 57460091.67 | 450.85 | G300E | 0 | 0
985 | Story6 | C27 | 40 MPa RC Column (57.5 cm x 57.5 cm) | Column | 40MPa | Concrete Rectangular | 575 | 575 | 3306.3 | 3175 | 1.05 | 2568.16 | G300E | 37100933.33 | 291.11 | G300E | 0 | 0
986 | Story6 | C3 | 40 MPa RC Column (57.5 cm x 57.5 cm) | Column | 40MPa | Concrete Rectangular | 575 | 575 | 3306.3 | 3175 | 1.05 | 2568.16 | G300E | 10496550 | 82.36 | G300E | 0 | 0
987 | Story6 | C30 | 40 MPa RC Column (57.5 cm x 57.5 cm) | Column | 40MPa | Concrete Rectangular | 575 | 575 | 3306.3 | 3175 | 1.05 | 2568.16 | G300E | 37107283.33 | 291.16 | G300E | 0 | 0
988 | Story6 | C31 | 40 MPa RC Column (57.5 cm x 57.5 cm) | Column | 40MPa | Concrete Rectangular | 575 | 575 | 3306.3 | 3175 | 1.05 | 2568.16 | G300E | 57462208.33 | 450.87 | G300E | 0 | 0
989 | Story6 | C32 | 40 MPa RC Column (57.5 cm x 57.5 cm) | Column | 40MPa | Concrete Rectangular | 575 | 575 | 3306.3 | 3175 | 1.05 | 2568.16 | G300E | 10496550 | 82.36 | G300E | 0 | 0
990 | Story6 | C33 | 40 MPa RC Column (57.5 cm x 57.5 cm) | Column | 40MPa | Concrete Rectangular | 575 | 575 | 3306.3 | 3175 | 1.05 | 2568.16 | G300E | 10496550 | 82.36 | G300E | 0 | 0
991 | Story6 | C34 | 40 MPa RC Column (57.5 cm x 57.5 cm) | Column | 40MPa | Concrete Rectangular | 575 | 575 | 3306.3 | 3175 | 1.05 | 2568.16 | G300E | 45933783.33 | 360.41 | G300E | 0 | 0
992 | Story6 | C35 | 40 MPa RC Column (57.5 cm x 57.5 cm) | Column | 40MPa | Concrete Rectangular | 575 | 575 | 3306.3 | 3175 | 1.05 | 2568.16 | G300E | 39292741.67 | 308.31 | G300E | 0 | 0
993 | Story6 | C36 | 40 MPa RC Column (57.5 cm x 57.5 cm) | Column | 40MPa | Concrete Rectangular | 575 | 575 | 3306.3 | 3175 | 1.05 | 2568.16 | G300E | 10496550 | 82.36 | G300E | 0 | 0
994 | Story6 | C37 | 40 MPa RC Column (57.5 cm x 57.5 cm) | Column | 40MPa | Concrete Rectangular | 575 | 575 | 3306.3 | 3175 | 1.05 | 2568.16 | G300E | 10496550 | 82.36 | G300E | 0 | 0
995 | Story6 | C38 | 40 MPa RC Column (57.5 cm x 57.5 cm) | Column | 40MPa | Concrete Rectangular | 575 | 575 | 3306.3 | 3175 | 1.05 | 2568.16 | G300E | 39295916.67 | 308.33 | G300E | 0 | 0
996 | Story6 | C39 | 40 MPa RC Column (57.5 cm x 57.5 cm) | Column | 40MPa | Concrete Rectangular | 575 | 575 | 3306.3 | 3175 | 1.05 | 2568.16 | G300E | 45933783.33 | 360.41 | G300E | 0 | 0
997 | Story6 | C4 | 40 MPa RC Column (57.5 cm x 57.5 cm) | Column | 40MPa | Concrete Rectangular | 575 | 575 | 3306.3 | 3175 | 1.05 | 2568.16 | G300E | 10496550 | 82.36 | G300E | 0 | 0
998 | Story6 | C40 | 40 MPa RC Column (57.5 cm x 57.5 cm) | Column | 40MPa | Concrete Rectangular | 575 | 575 | 3306.3 | 3175 | 1.05 | 2568.16 | G300E | 10496550 | 82.36 | G300E | 0 | 0
999 | Story6 | C41 | 40 MPa RC Column (57.5 cm x 57.5 cm) | Column | 40MPa | Concrete Rectangular | 575 | 575 | 3306.3 | 3225 | 1.07 | 2608.6 | G300E | 10661850 | 83.66 | G300E | 0 | 0
1000 | Story6 | C42 | 40 MPa RC Column (57.5 cm x 57.5 cm) | Column | 40MPa | Concrete Rectangular | 575 | 575 | 3306.3 | 3175 | 1.05 | 2568.16 | G300E | 10496550 | 82.36 | G300E | 0 | 0
1001 | Story6 | C43 | 40 MPa RC Column (57.5 cm x 57.5 cm) | Column | 40MPa | Concrete Rectangular | 575 | 575 | 3306.3 | 3175 | 1.05 | 2568.16 | G300E | 10496550 | 82.36 | G300E | 0 | 0
1002 | Story6 | C44 | 40 MPa RC Column (57.5 cm x 57.5 cm) | Column | 40MPa | Concrete Rectangular | 575 | 575 | 3306.3 | 3175 | 1.05 | 2568.16 | G300E | 10496550 | 82.36 | G300E | 0 | 0
1003 | Story6 | C45 | 40 MPa RC Column (57.5 cm x 57.5 cm) | Column | 40MPa | Concrete Rectangular | 575 | 575 | 3306.3 | 3175 | 1.05 | 2568.16 | G300E | 10496550 | 82.36 | G300E | 0 | 0
1004 | Story6 | C46 | 40 MPa RC Column (57.5 cm x 57.5 cm) | Column | 40MPa | Concrete Rectangular | 575 | 575 | 3306.3 | 3175 | 1.05 | 2568.16 | G300E | 10496550 | 82.36 | G300E | 0 | 0
1005 | Story6 | C47 | 40 MPa RC Column (57.5 cm x 57.5 cm) | Column | 40MPa | Concrete Rectangular | 575 | 575 | 3306.3 | 3175 | 1.05 | 2568.16 | G300E | 10496550 | 82.36 | G300E | 0 | 0
1006 | Story6 | C48 | 40 MPa RC Column (57.5 cm x 57.5 cm) | Column | 40MPa | Concrete Rectangular | 575 | 575 | 3306.3 | 3225 | 1.07 | 2608.6 | G300E | 10661850 | 83.66 | G300E | 0 | 0
1007 | Story6 | C5 | 40 MPa RC Column (57.5 cm x 57.5 cm) | Column | 40MPa | Concrete Rectangular | 575 | 575 | 3306.3 | 3175 | 1.05 | 2568.16 | G300E | 10496550 | 82.36 | G300E | 0 | 0
1008 | Story6 | C6 | 40 MPa RC Column (57.5 cm x 57.5 cm) | Column | 40MPa | Concrete Rectangular | 575 | 575 | 3306.3 | 3175 | 1.05 | 2568.16 | G300E | 10496550 | 82.36 | G300E | 0 | 0
1009 | Story6 | C7 | 40 MPa RC Column (57.5 cm x 57.5 cm) | Column | 40MPa | Concrete Rectangular | 575 | 575 | 3306.3 | 3175 | 1.05 | 2568.16 | G300E | 10496550 | 82.36 | G300E | 0 | 0
1010 | Story6 | C8 | 40 MPa RC Column (57.5 cm x 57.5 cm) | Column | 40MPa | Concrete Rectangular | 575 | 575 | 3306.3 | 3225 | 1.07 | 2608.6 | G300E | 10661850 | 83.66 | G300E | 0 | 0
1011 | Story6 | C9 | 40 MPa RC Column (57.5 cm x 57.5 cm) | Column | 40MPa | Concrete Rectangular | 575 | 575 | 3306.3 | 3175 | 1.05 | 2568.16 | G300E | 10496550 | 82.36 | G300E | 0 | 0
1012 | Story7 | C1 | 40 MPa RC Column (55 cm x 55 cm) | Column | 40MPa | Concrete Rectangular | 550 | 550 | 3025 | 3225 | 0.98 | 2386.7 | G300E | 9755625 | 76.55 | G300E | 0 | 0
1013 | Story7 | C10 | 40 MPa RC Column (55 cm x 55 cm) | Column | 40MPa | Concrete Rectangular | 550 | 550 | 3025 | 3175 | 0.96 | 2349.69 | G300E | 48325616.67 | 379.18 | G300E | 0 | 0
1014 | Story7 | C11 | 40 MPa RC Column (55 cm x 55 cm) | Column | 40MPa | Concrete Rectangular | 550 | 550 | 3025 | 3175 | 0.96 | 2349.69 | G300E | 41376600 | 324.66 | G300E | 0 | 0
1015 | Story7 | C12 | 40 MPa RC Column (55 cm x 55 cm) | Column | 40MPa | Concrete Rectangular | 550 | 550 | 3025 | 3175 | 0.96 | 2349.69 | G300E | 9604375 | 75.36 | G300E | 0 | 0
1016 | Story7 | C13 | 40 MPa RC Column (55 cm x 55 cm) | Column | 40MPa | Concrete Rectangular | 550 | 550 | 3025 | 3175 | 0.96 | 2349.69 | G300E | 9604375 | 75.36 | G300E | 0 | 0
1017 | Story7 | C14 | 40 MPa RC Column (55 cm x 55 cm) | Column | 40MPa | Concrete Rectangular | 550 | 550 | 3025 | 3175 | 0.96 | 2349.69 | G300E | 41331091.67 | 324.3 | G300E | 0 | 0
1018 | Story7 | C15 | 40 MPa RC Column (55 cm x 55 cm) | Column | 40MPa | Concrete Rectangular | 550 | 550 | 3025 | 3175 | 0.96 | 2349.69 | G300E | 48334083.33 | 379.25 | G300E | 0 | 0
1019 | Story7 | C16 | 40 MPa RC Column (55 cm x 55 cm) | Column | 40MPa | Concrete Rectangular | 550 | 550 | 3025 | 3175 | 0.96 | 2349.69 | G300E | 9604375 | 75.36 | G300E | 0 | 0
1020 | Story7 | C17 | 40 MPa RC Column (55 cm x 55 cm) | Column | 40MPa | Concrete Rectangular | 550 | 550 | 3025 | 3175 | 0.96 | 2349.69 | G300E | 9604375 | 75.36 | G300E | 0 | 0
1021 | Story7 | C18 | 40 MPa RC Column (55 cm x 55 cm) | Column | 40MPa | Concrete Rectangular | 550 | 550 | 3025 | 3175 | 0.96 | 2349.69 | G300E | 59177766.67 | 464.33 | G300E | 0 | 0
1022 | Story7 | C19 | 40 MPa RC Column (55 cm x 55 cm) | Column | 40MPa | Concrete Rectangular | 550 | 550 | 3025 | 3175 | 0.96 | 2349.69 | G300E | 39429266.67 | 309.38 | G300E | 0 | 0
1023 | Story7 | C2 | 40 MPa RC Column (55 cm x 55 cm) | Column | 40MPa | Concrete Rectangular | 550 | 550 | 3025 | 3175 | 0.96 | 2349.69 | G300E | 9604375 | 75.36 | G300E | 0 | 0
1024 | Story7 | C22 | 40 MPa RC Column (55 cm x 55 cm) | Column | 40MPa | Concrete Rectangular | 550 | 550 | 3025 | 3175 | 0.96 | 2349.69 | G300E | 39432441.67 | 309.4 | G300E | 0 | 0
1025 | Story7 | C23 | 40 MPa RC Column (55 cm x 55 cm) | Column | 40MPa | Concrete Rectangular | 550 | 550 | 3025 | 3175 | 0.96 | 2349.69 | G300E | 59184116.67 | 464.38 | G300E | 0 | 0
1026 | Story7 | C24 | 40 MPa RC Column (55 cm x 55 cm) | Column | 40MPa | Concrete Rectangular | 550 | 550 | 3025 | 3175 | 0.96 | 2349.69 | G300E | 9604375 | 75.36 | G300E | 0 | 0
1027 | Story7 | C25 | 40 MPa RC Column (55 cm x 55 cm) | Column | 40MPa | Concrete Rectangular | 550 | 550 | 3025 | 3175 | 0.96 | 2349.69 | G300E | 9604375 | 75.36 | G300E | 0 | 0
1028 | Story7 | C26 | 40 MPa RC Column (55 cm x 55 cm) | Column | 40MPa | Concrete Rectangular | 550 | 550 | 3025 | 3175 | 0.96 | 2349.69 | G300E | 59180941.67 | 464.36 | G300E | 0 | 0
1029 | Story7 | C27 | 40 MPa RC Column (55 cm x 55 cm) | Column | 40MPa | Concrete Rectangular | 550 | 550 | 3025 | 3175 | 0.96 | 2349.69 | G300E | 39435616.67 | 309.43 | G300E | 0 | 0
1030 | Story7 | C3 | 40 MPa RC Column (55 cm x 55 cm) | Column | 40MPa | Concrete Rectangular | 550 | 550 | 3025 | 3175 | 0.96 | 2349.69 | G300E | 9604375 | 75.36 | G300E | 0 | 0
1031 | Story7 | C30 | 40 MPa RC Column (55 cm x 55 cm) | Column | 40MPa | Concrete Rectangular | 550 | 550 | 3025 | 3175 | 0.96 | 2349.69 | G300E | 39441966.67 | 309.48 | G300E | 0 | 0
1032 | Story7 | C31 | 40 MPa RC Column (55 cm x 55 cm) | Column | 40MPa | Concrete Rectangular | 550 | 550 | 3025 | 3175 | 0.96 | 2349.69 | G300E | 59184116.67 | 464.38 | G300E | 0 | 0
1033 | Story7 | C32 | 40 MPa RC Column (55 cm x 55 cm) | Column | 40MPa | Concrete Rectangular | 550 | 550 | 3025 | 3175 | 0.96 | 2349.69 | G300E | 9604375 | 75.36 | G300E | 0 | 0
1034 | Story7 | C33 | 40 MPa RC Column (55 cm x 55 cm) | Column | 40MPa | Concrete Rectangular | 550 | 550 | 3025 | 3175 | 0.96 | 2349.69 | G300E | 9604375 | 75.36 | G300E | 0 | 0
1035 | Story7 | C34 | 40 MPa RC Column (55 cm x 55 cm) | Column | 40MPa | Concrete Rectangular | 550 | 550 | 3025 | 3175 | 0.96 | 2349.69 | G300E | 48331966.67 | 379.23 | G300E | 0 | 0
1036 | Story7 | C35 | 40 MPa RC Column (55 cm x 55 cm) | Column | 40MPa | Concrete Rectangular | 550 | 550 | 3025 | 3175 | 0.96 | 2349.69 | G300E | 41343791.67 | 324.4 | G300E | 0 | 0
1037 | Story7 | C36 | 40 MPa RC Column (55 cm x 55 cm) | Column | 40MPa | Concrete Rectangular | 550 | 550 | 3025 | 3175 | 0.96 | 2349.69 | G300E | 9604375 | 75.36 | G300E | 0 | 0
1038 | Story7 | C37 | 40 MPa RC Column (55 cm x 55 cm) | Column | 40MPa | Concrete Rectangular | 550 | 550 | 3025 | 3175 | 0.96 | 2349.69 | G300E | 9604375 | 75.36 | G300E | 0 | 0
1039 | Story7 | C38 | 40 MPa RC Column (55 cm x 55 cm) | Column | 40MPa | Concrete Rectangular | 550 | 550 | 3025 | 3175 | 0.96 | 2349.69 | G300E | 41346966.67 | 324.42 | G300E | 0 | 0
1040 | Story7 | C39 | 40 MPa RC Column (55 cm x 55 cm) | Column | 40MPa | Concrete Rectangular | 550 | 550 | 3025 | 3175 | 0.96 | 2349.69 | G300E | 48331966.67 | 379.23 | G300E | 0 | 0
1041 | Story7 | C4 | 40 MPa RC Column (55 cm x 55 cm) | Column | 40MPa | Concrete Rectangular | 550 | 550 | 3025 | 3175 | 0.96 | 2349.69 | G300E | 9604375 | 75.36 | G300E | 0 | 0
1042 | Story7 | C40 | 40 MPa RC Column (55 cm x 55 cm) | Column | 40MPa | Concrete Rectangular | 550 | 550 | 3025 | 3175 | 0.96 | 2349.69 | G300E | 9604375 | 75.36 | G300E | 0 | 0
1043 | Story7 | C41 | 40 MPa RC Column (55 cm x 55 cm) | Column | 40MPa | Concrete Rectangular | 550 | 550 | 3025 | 3225 | 0.98 | 2386.7 | G300E | 9755625 | 76.55 | G300E | 0 | 0
1044 | Story7 | C42 | 40 MPa RC Column (55 cm x 55 cm) | Column | 40MPa | Concrete Rectangular | 550 | 550 | 3025 | 3175 | 0.96 | 2349.69 | G300E | 9604375 | 75.36 | G300E | 0 | 0
1045 | Story7 | C43 | 40 MPa RC Column (55 cm x 55 cm) | Column | 40MPa | Concrete Rectangular | 550 | 550 | 3025 | 3175 | 0.96 | 2349.69 | G300E | 9604375 | 75.36 | G300E | 0 | 0
1046 | Story7 | C44 | 40 MPa RC Column (55 cm x 55 cm) | Column | 40MPa | Concrete Rectangular | 550 | 550 | 3025 | 3175 | 0.96 | 2349.69 | G300E | 9604375 | 75.36 | G300E | 0 | 0
1047 | Story7 | C45 | 40 MPa RC Column (55 cm x 55 cm) | Column | 40MPa | Concrete Rectangular | 550 | 550 | 3025 | 3175 | 0.96 | 2349.69 | G300E | 9604375 | 75.36 | G300E | 0 | 0
1048 | Story7 | C46 | 40 MPa RC Column (55 cm x 55 cm) | Column | 40MPa | Concrete Rectangular | 550 | 550 | 3025 | 3175 | 0.96 | 2349.69 | G300E | 9604375 | 75.36 | G300E | 0 | 0
1049 | Story7 | C47 | 40 MPa RC Column (55 cm x 55 cm) | Column | 40MPa | Concrete Rectangular | 550 | 550 | 3025 | 3175 | 0.96 | 2349.69 | G300E | 9604375 | 75.36 | G300E | 0 | 0
1050 | Story7 | C48 | 40 MPa RC Column (55 cm x 55 cm) | Column | 40MPa | Concrete Rectangular | 550 | 550 | 3025 | 3225 | 0.98 | 2386.7 | G300E | 9755625 | 76.55 | G300E | 0 | 0
1051 | Story7 | C5 | 40 MPa RC Column (55 cm x 55 cm) | Column | 40MPa | Concrete Rectangular | 550 | 550 | 3025 | 3175 | 0.96 | 2349.69 | G300E | 9604375 | 75.36 | G300E | 0 | 0
1052 | Story7 | C6 | 40 MPa RC Column (55 cm x 55 cm) | Column | 40MPa | Concrete Rectangular | 550 | 550 | 3025 | 3175 | 0.96 | 2349.69 | G300E | 9604375 | 75.36 | G300E | 0 | 0
1053 | Story7 | C7 | 40 MPa RC Column (55 cm x 55 cm) | Column | 40MPa | Concrete Rectangular | 550 | 550 | 3025 | 3175 | 0.96 | 2349.69 | G300E | 9604375 | 75.36 | G300E | 0 | 0
1054 | Story7 | C8 | 40 MPa RC Column (55 cm x 55 cm) | Column | 40MPa | Concrete Rectangular | 550 | 550 | 3025 | 3225 | 0.98 | 2386.7 | G300E | 9755625 | 76.55 | G300E | 0 | 0
1055 | Story7 | C9 | 40 MPa RC Column (55 cm x 55 cm) | Column | 40MPa | Concrete Rectangular | 550 | 550 | 3025 | 3175 | 0.96 | 2349.69 | G300E | 9604375 | 75.36 | G300E | 0 | 0
1056 | Story8 | C1 | 40 MPa RC Column (55 cm x 55 cm) | Column | 40MPa | Concrete Rectangular | 550 | 550 | 3025 | 3225 | 0.98 | 2386.7 | G300E | 9755625 | 76.55 | G300E | 0 | 0
1057 | Story8 | C10 | 40 MPa RC Column (55 cm x 55 cm) | Column | 40MPa | Concrete Rectangular | 550 | 550 | 3025 | 3175 | 0.96 | 2349.69 | G300E | 38955133.33 | 305.66 | G300E | 0 | 0
1058 | Story8 | C11 | 40 MPa RC Column (55 cm x 55 cm) | Column | 40MPa | Concrete Rectangular | 550 | 550 | 3025 | 3175 | 0.96 | 2349.69 | G300E | 32467550 | 254.75 | G300E | 0 | 0
1059 | Story8 | C12 | 40 MPa RC Column (55 cm x 55 cm) | Column | 40MPa | Concrete Rectangular | 550 | 550 | 3025 | 3175 | 0.96 | 2349.69 | G300E | 9604375 | 75.36 | G300E | 0 | 0
1060 | Story8 | C13 | 40 MPa RC Column (55 cm x 55 cm) | Column | 40MPa | Concrete Rectangular | 550 | 550 | 3025 | 3175 | 0.96 | 2349.69 | G300E | 9604375 | 75.36 | G300E | 0 | 0
1061 | Story8 | C14 | 40 MPa RC Column (55 cm x 55 cm) | Column | 40MPa | Concrete Rectangular | 550 | 550 | 3025 | 3175 | 0.96 | 2349.69 | G300E | 32418866.67 | 254.37 | G300E | 0 | 0
1062 | Story8 | C15 | 40 MPa RC Column (55 cm x 55 cm) | Column | 40MPa | Concrete Rectangular | 550 | 550 | 3025 | 3175 | 0.96 | 2349.69 | G300E | 38961483.33 | 305.71 | G300E | 0 | 0
1063 | Story8 | C16 | 40 MPa RC Column (55 cm x 55 cm) | Column | 40MPa | Concrete Rectangular | 550 | 550 | 3025 | 3175 | 0.96 | 2349.69 | G300E | 9604375 | 75.36 | G300E | 0 | 0
1064 | Story8 | C17 | 40 MPa RC Column (55 cm x 55 cm) | Column | 40MPa | Concrete Rectangular | 550 | 550 | 3025 | 3175 | 0.96 | 2349.69 | G300E | 9604375 | 75.36 | G300E | 0 | 0
1065 | Story8 | C18 | 40 MPa RC Column (55 cm x 55 cm) | Column | 40MPa | Concrete Rectangular | 550 | 550 | 3025 | 3175 | 0.96 | 2349.69 | G300E | 49981908.33 | 392.18 | G300E | 0 | 0
1066 | Story8 | C19 | 40 MPa RC Column (55 cm x 55 cm) | Column | 40MPa | Concrete Rectangular | 550 | 550 | 3025 | 3175 | 0.96 | 2349.69 | G300E | 30360408.33 | 238.22 | G300E | 0 | 0
1067 | Story8 | C2 | 40 MPa RC Column (55 cm x 55 cm) | Column | 40MPa | Concrete Rectangular | 550 | 550 | 3025 | 3175 | 0.96 | 2349.69 | G300E | 9604375 | 75.36 | G300E | 0 | 0
1068 | Story8 | C22 | 40 MPa RC Column (55 cm x 55 cm) | Column | 40MPa | Concrete Rectangular | 550 | 550 | 3025 | 3175 | 0.96 | 2349.69 | G300E | 30363583.33 | 238.24 | G300E | 0 | 0
1069 | Story8 | C23 | 40 MPa RC Column (55 cm x 55 cm) | Column | 40MPa | Concrete Rectangular | 550 | 550 | 3025 | 3175 | 0.96 | 2349.69 | G300E | 49988258.33 | 392.23 | G300E | 0 | 0
1070 | Story8 | C24 | 40 MPa RC Column (55 cm x 55 cm) | Column | 40MPa | Concrete Rectangular | 550 | 550 | 3025 | 3175 | 0.96 | 2349.69 | G300E | 9604375 | 75.36 | G300E | 0 | 0
1071 | Story8 | C25 | 40 MPa RC Column (55 cm x 55 cm) | Column | 40MPa | Concrete Rectangular | 550 | 550 | 3025 | 3175 | 0.96 | 2349.69 | G300E | 9604375 | 75.36 | G300E | 0 | 0
1072 | Story8 | C26 | 40 MPa RC Column (55 cm x 55 cm) | Column | 40MPa | Concrete Rectangular | 550 | 550 | 3025 | 3175 | 0.96 | 2349.69 | G300E | 49985083.33 | 392.2 | G300E | 0 | 0
1073 | Story8 | C27 | 40 MPa RC Column (55 cm x 55 cm) | Column | 40MPa | Concrete Rectangular | 550 | 550 | 3025 | 3175 | 0.96 | 2349.69 | G300E | 30366758.33 | 238.27 | G300E | 0 | 0
1074 | Story8 | C3 | 40 MPa RC Column (55 cm x 55 cm) | Column | 40MPa | Concrete Rectangular | 550 | 550 | 3025 | 3175 | 0.96 | 2349.69 | G300E | 9604375 | 75.36 | G300E | 0 | 0
1075 | Story8 | C30 | 40 MPa RC Column (55 cm x 55 cm) | Column | 40MPa | Concrete Rectangular | 550 | 550 | 3025 | 3175 | 0.96 | 2349.69 | G300E | 30375225 | 238.34 | G300E | 0 | 0
1076 | Story8 | C31 | 40 MPa RC Column (55 cm x 55 cm) | Column | 40MPa | Concrete Rectangular | 550 | 550 | 3025 | 3175 | 0.96 | 2349.69 | G300E | 49988258.33 | 392.23 | G300E | 0 | 0
1077 | Story8 | C32 | 40 MPa RC Column (55 cm x 55 cm) | Column | 40MPa | Concrete Rectangular | 550 | 550 | 3025 | 3175 | 0.96 | 2349.69 | G300E | 9604375 | 75.36 | G300E | 0 | 0
1078 | Story8 | C33 | 40 MPa RC Column (55 cm x 55 cm) | Column | 40MPa | Concrete Rectangular | 550 | 550 | 3025 | 3175 | 0.96 | 2349.69 | G300E | 9604375 | 75.36 | G300E | 0 | 0
1079 | Story8 | C34 | 40 MPa RC Column (55 cm x 55 cm) | Column | 40MPa | Concrete Rectangular | 550 | 550 | 3025 | 3175 | 0.96 | 2349.69 | G300E | 38959366.67 | 305.69 | G300E | 0 | 0
1080 | Story8 | C35 | 40 MPa RC Column (55 cm x 55 cm) | Column | 40MPa | Concrete Rectangular | 550 | 550 | 3025 | 3175 | 0.96 | 2349.69 | G300E | 32432625 | 254.48 | G300E | 0 | 0
1081 | Story8 | C36 | 40 MPa RC Column (55 cm x 55 cm) | Column | 40MPa | Concrete Rectangular | 550 | 550 | 3025 | 3175 | 0.96 | 2349.69 | G300E | 9604375 | 75.36 | G300E | 0 | 0
1082 | Story8 | C37 | 40 MPa RC Column (55 cm x 55 cm) | Column | 40MPa | Concrete Rectangular | 550 | 550 | 3025 | 3175 | 0.96 | 2349.69 | G300E | 9604375 | 75.36 | G300E | 0 | 0
1083 | Story8 | C38 | 40 MPa RC Column (55 cm x 55 cm) | Column | 40MPa | Concrete Rectangular | 550 | 550 | 3025 | 3175 | 0.96 | 2349.69 | G300E | 32435800 | 254.5 | G300E | 0 | 0
1084 | Story8 | C39 | 40 MPa RC Column (55 cm x 55 cm) | Column | 40MPa | Concrete Rectangular | 550 | 550 | 3025 | 3175 | 0.96 | 2349.69 | G300E | 38961483.33 | 305.71 | G300E | 0 | 0
1085 | Story8 | C4 | 40 MPa RC Column (55 cm x 55 cm) | Column | 40MPa | Concrete Rectangular | 550 | 550 | 3025 | 3175 | 0.96 | 2349.69 | G300E | 9604375 | 75.36 | G300E | 0 | 0
1086 | Story8 | C40 | 40 MPa RC Column (55 cm x 55 cm) | Column | 40MPa | Concrete Rectangular | 550 | 550 | 3025 | 3175 | 0.96 | 2349.69 | G300E | 9604375 | 75.36 | G300E | 0 | 0
1087 | Story8 | C41 | 40 MPa RC Column (55 cm x 55 cm) | Column | 40MPa | Concrete Rectangular | 550 | 550 | 3025 | 3225 | 0.98 | 2386.7 | G300E | 9755625 | 76.55 | G300E | 0 | 0
1088 | Story8 | C42 | 40 MPa RC Column (55 cm x 55 cm) | Column | 40MPa | Concrete Rectangular | 550 | 550 | 3025 | 3175 | 0.96 | 2349.69 | G300E | 9604375 | 75.36 | G300E | 0 | 0
1089 | Story8 | C43 | 40 MPa RC Column (55 cm x 55 cm) | Column | 40MPa | Concrete Rectangular | 550 | 550 | 3025 | 3175 | 0.96 | 2349.69 | G300E | 9604375 | 75.36 | G300E | 0 | 0
1090 | Story8 | C44 | 40 MPa RC Column (55 cm x 55 cm) | Column | 40MPa | Concrete Rectangular | 550 | 550 | 3025 | 3175 | 0.96 | 2349.69 | G300E | 9604375 | 75.36 | G300E | 0 | 0
1091 | Story8 | C45 | 40 MPa RC Column (55 cm x 55 cm) | Column | 40MPa | Concrete Rectangular | 550 | 550 | 3025 | 3175 | 0.96 | 2349.69 | G300E | 9604375 | 75.36 | G300E | 0 | 0
1092 | Story8 | C46 | 40 MPa RC Column (55 cm x 55 cm) | Column | 40MPa | Concrete Rectangular | 550 | 550 | 3025 | 3175 | 0.96 | 2349.69 | G300E | 9604375 | 75.36 | G300E | 0 | 0
1093 | Story8 | C47 | 40 MPa RC Column (55 cm x 55 cm) | Column | 40MPa | Concrete Rectangular | 550 | 550 | 3025 | 3175 | 0.96 | 2349.69 | G300E | 9604375 | 75.36 | G300E | 0 | 0
1094 | Story8 | C48 | 40 MPa RC Column (55 cm x 55 cm) | Column | 40MPa | Concrete Rectangular | 550 | 550 | 3025 | 3225 | 0.98 | 2386.7 | G300E | 9755625 | 76.55 | G300E | 0 | 0
1095 | Story8 | C5 | 40 MPa RC Column (55 cm x 55 cm) | Column | 40MPa | Concrete Rectangular | 550 | 550 | 3025 | 3175 | 0.96 | 2349.69 | G300E | 9604375 | 75.36 | G300E | 0 | 0
1096 | Story8 | C6 | 40 MPa RC Column (55 cm x 55 cm) | Column | 40MPa | Concrete Rectangular | 550 | 550 | 3025 | 3175 | 0.96 | 2349.69 | G300E | 9604375 | 75.36 | G300E | 0 | 0
1097 | Story8 | C7 | 40 MPa RC Column (55 cm x 55 cm) | Column | 40MPa | Concrete Rectangular | 550 | 550 | 3025 | 3175 | 0.96 | 2349.69 | G300E | 9604375 | 75.36 | G300E | 0 | 0
1098 | Story8 | C8 | 40 MPa RC Column (55 cm x 55 cm) | Column | 40MPa | Concrete Rectangular | 550 | 550 | 3025 | 3225 | 0.98 | 2386.7 | G300E | 9755625 | 76.55 | G300E | 0 | 0
1099 | Story8 | C9 | 40 MPa RC Column (55 cm x 55 cm) | Column | 40MPa | Concrete Rectangular | 550 | 550 | 3025 | 3175 | 0.96 | 2349.69 | G300E | 9604375 | 75.36 | G300E | 0 | 0
1100 | Story9 | C1 | 40 MPa RC Column (50 cm x 50 cm) | Column | 40MPa | Concrete Rectangular | 500 | 500 | 2500 | 3200 | 0.8 | 1957.19 | G300E | 8000000 | 62.77 | G300E | 0 | 0
1101 | Story9 | C10 | 40 MPa RC Column (50 cm x 50 cm) | Column | 40MPa | Concrete Rectangular | 500 | 500 | 2500 | 3150 | 0.79 | 1926.61 | G300E | 51015300 | 400.28 | G300E | 0 | 0
1102 | Story9 | C11 | 40 MPa RC Column (50 cm x 50 cm) | Column | 40MPa | Concrete Rectangular | 500 | 500 | 2500 | 3150 | 0.79 | 1926.61 | G300E | 44695350 | 350.7 | G300E | 0 | 0
1103 | Story9 | C12 | 40 MPa RC Column (50 cm x 50 cm) | Column | 40MPa | Concrete Rectangular | 500 | 500 | 2500 | 3150 | 0.79 | 1926.61 | G300E | 7875000 | 61.79 | G300E | 0 | 0
1104 | Story9 | C13 | 40 MPa RC Column (50 cm x 50 cm) | Column | 40MPa | Concrete Rectangular | 500 | 500 | 2500 | 3150 | 0.79 | 1926.61 | G300E | 7875000 | 61.79 | G300E | 0 | 0
1105 | Story9 | C14 | 40 MPa RC Column (50 cm x 50 cm) | Column | 40MPa | Concrete Rectangular | 500 | 500 | 2500 | 3150 | 0.79 | 1926.61 | G300E | 44652300 | 350.36 | G300E | 0 | 0
1106 | Story9 | C15 | 40 MPa RC Column (50 cm x 50 cm) | Column | 40MPa | Concrete Rectangular | 500 | 500 | 2500 | 3150 | 0.79 | 1926.61 | G300E | 51022650 | 400.34 | G300E | 0 | 0
1107 | Story9 | C16 | 40 MPa RC Column (50 cm x 50 cm) | Column | 40MPa | Concrete Rectangular | 500 | 500 | 2500 | 3150 | 0.79 | 1926.61 | G300E | 7875000 | 61.79 | G300E | 0 | 0
1108 | Story9 | C17 | 40 MPa RC Column (50 cm x 50 cm) | Column | 40MPa | Concrete Rectangular | 500 | 500 | 2500 | 3150 | 0.79 | 1926.61 | G300E | 7875000 | 61.79 | G300E | 0 | 0
1109 | Story9 | C18 | 40 MPa RC Column (50 cm x 50 cm) | Column | 40MPa | Concrete Rectangular | 500 | 500 | 2500 | 3150 | 0.79 | 1926.61 | G300E | 61415550 | 481.89 | G300E | 0 | 0
1110 | Story9 | C19 | 40 MPa RC Column (50 cm x 50 cm) | Column | 40MPa | Concrete Rectangular | 500 | 500 | 2500 | 3150 | 0.79 | 1926.61 | G300E | 42922950 | 336.79 | G300E | 0 | 0
1111 | Story9 | C2 | 40 MPa RC Column (50 cm x 50 cm) | Column | 40MPa | Concrete Rectangular | 500 | 500 | 2500 | 3150 | 0.79 | 1926.61 | G300E | 11144700 | 87.45 | G300E | 0 | 0
1112 | Story9 | C22 | 40 MPa RC Column (50 cm x 50 cm) | Column | 40MPa | Concrete Rectangular | 500 | 500 | 2500 | 3150 | 0.79 | 1926.61 | G300E | 42926100 | 336.81 | G300E | 0 | 0
1113 | Story9 | C23 | 40 MPa RC Column (50 cm x 50 cm) | Column | 40MPa | Concrete Rectangular | 500 | 500 | 2500 | 3150 | 0.79 | 1926.61 | G300E | 61420800 | 481.93 | G300E | 0 | 0
1114 | Story9 | C24 | 40 MPa RC Column (50 cm x 50 cm) | Column | 40MPa | Concrete Rectangular | 500 | 500 | 2500 | 3150 | 0.79 | 1926.61 | G300E | 7875000 | 61.79 | G300E | 0 | 0
1115 | Story9 | C25 | 40 MPa RC Column (50 cm x 50 cm) | Column | 40MPa | Concrete Rectangular | 500 | 500 | 2500 | 3150 | 0.79 | 1926.61 | G300E | 7875000 | 61.79 | G300E | 0 | 0
1116 | Story9 | C26 | 40 MPa RC Column (50 cm x 50 cm) | Column | 40MPa | Concrete Rectangular | 500 | 500 | 2500 | 3150 | 0.79 | 1926.61 | G300E | 61418700 | 481.91 | G300E | 0 | 0
1117 | Story9 | C27 | 40 MPa RC Column (50 cm x 50 cm) | Column | 40MPa | Concrete Rectangular | 500 | 500 | 2500 | 3150 | 0.79 | 1926.61 | G300E | 42929250 | 336.84 | G300E | 0 | 0
1118 | Story9 | C3 | 40 MPa RC Column (50 cm x 50 cm) | Column | 40MPa | Concrete Rectangular | 500 | 500 | 2500 | 3150 | 0.79 | 1926.61 | G300E | 12757500 | 100.1 | G300E | 0 | 0
1119 | Story9 | C30 | 40 MPa RC Column (50 cm x 50 cm) | Column | 40MPa | Concrete Rectangular | 500 | 500 | 2500 | 3150 | 0.79 | 1926.61 | G300E | 42935550 | 336.89 | G300E | 0 | 0
1120 | Story9 | C31 | 40 MPa RC Column (50 cm x 50 cm) | Column | 40MPa | Concrete Rectangular | 500 | 500 | 2500 | 3150 | 0.79 | 1926.61 | G300E | 61421850 | 481.94 | G300E | 0 | 0
1121 | Story9 | C32 | 40 MPa RC Column (50 cm x 50 cm) | Column | 40MPa | Concrete Rectangular | 500 | 500 | 2500 | 3150 | 0.79 | 1926.61 | G300E | 7875000 | 61.79 | G300E | 0 | 0
1122 | Story9 | C33 | 40 MPa RC Column (50 cm x 50 cm) | Column | 40MPa | Concrete Rectangular | 500 | 500 | 2500 | 3150 | 0.79 | 1926.61 | G300E | 7875000 | 61.79 | G300E | 0 | 0
1123 | Story9 | C34 | 40 MPa RC Column (50 cm x 50 cm) | Column | 40MPa | Concrete Rectangular | 500 | 500 | 2500 | 3150 | 0.79 | 1926.61 | G300E | 51021600 | 400.33 | G300E | 0 | 0
1124 | Story9 | C35 | 40 MPa RC Column (50 cm x 50 cm) | Column | 40MPa | Concrete Rectangular | 500 | 500 | 2500 | 3150 | 0.79 | 1926.61 | G300E | 44664900 | 350.46 | G300E | 0 | 0
1125 | Story9 | C36 | 40 MPa RC Column (50 cm x 50 cm) | Column | 40MPa | Concrete Rectangular | 500 | 500 | 2500 | 3150 | 0.79 | 1926.61 | G300E | 7875000 | 61.79 | G300E | 0 | 0
1126 | Story9 | C37 | 40 MPa RC Column (50 cm x 50 cm) | Column | 40MPa | Concrete Rectangular | 500 | 500 | 2500 | 3150 | 0.79 | 1926.61 | G300E | 7875000 | 61.79 | G300E | 0 | 0
1127 | Story9 | C38 | 40 MPa RC Column (50 cm x 50 cm) | Column | 40MPa | Concrete Rectangular | 500 | 500 | 2500 | 3150 | 0.79 | 1926.61 | G300E | 44667000 | 350.47 | G300E | 0 | 0
1128 | Story9 | C39 | 40 MPa RC Column (50 cm x 50 cm) | Column | 40MPa | Concrete Rectangular | 500 | 500 | 2500 | 3150 | 0.79 | 1926.61 | G300E | 51021600 | 400.33 | G300E | 0 | 0
1129 | Story9 | C4 | 40 MPa RC Column (50 cm x 50 cm) | Column | 40MPa | Concrete Rectangular | 500 | 500 | 2500 | 3150 | 0.79 | 1926.61 | G300E | 7875000 | 61.79 | G300E | 0 | 0
1130 | Story9 | C40 | 40 MPa RC Column (50 cm x 50 cm) | Column | 40MPa | Concrete Rectangular | 500 | 500 | 2500 | 3150 | 0.79 | 1926.61 | G300E | 7875000 | 61.79 | G300E | 0 | 0
1131 | Story9 | C41 | 40 MPa RC Column (50 cm x 50 cm) | Column | 40MPa | Concrete Rectangular | 500 | 500 | 2500 | 3200 | 0.8 | 1957.19 | G300E | 8000000 | 62.77 | G300E | 0 | 0
1132 | Story9 | C42 | 40 MPa RC Column (50 cm x 50 cm) | Column | 40MPa | Concrete Rectangular | 500 | 500 | 2500 | 3150 | 0.79 | 1926.61 | G300E | 11143650 | 87.44 | G300E | 0 | 0
1133 | Story9 | C43 | 40 MPa RC Column (50 cm x 50 cm) | Column | 40MPa | Concrete Rectangular | 500 | 500 | 2500 | 3150 | 0.79 | 1926.61 | G300E | 12678750 | 99.48 | G300E | 0 | 0
1134 | Story9 | C44 | 40 MPa RC Column (50 cm x 50 cm) | Column | 40MPa | Concrete Rectangular | 500 | 500 | 2500 | 3150 | 0.79 | 1926.61 | G300E | 7875000 | 61.79 | G300E | 0 | 0
1135 | Story9 | C45 | 40 MPa RC Column (50 cm x 50 cm) | Column | 40MPa | Concrete Rectangular | 500 | 500 | 2500 | 3150 | 0.79 | 1926.61 | G300E | 7875000 | 61.79 | G300E | 0 | 0
1136 | Story9 | C46 | 40 MPa RC Column (50 cm x 50 cm) | Column | 40MPa | Concrete Rectangular | 500 | 500 | 2500 | 3150 | 0.79 | 1926.61 | G300E | 12679800 | 99.49 | G300E | 0 | 0
1137 | Story9 | C47 | 40 MPa RC Column (50 cm x 50 cm) | Column | 40MPa | Concrete Rectangular | 500 | 500 | 2500 | 3150 | 0.79 | 1926.61 | G300E | 11143650 | 87.44 | G300E | 0 | 0
1138 | Story9 | C48 | 40 MPa RC Column (50 cm x 50 cm) | Column | 40MPa | Concrete Rectangular | 500 | 500 | 2500 | 3200 | 0.8 | 1957.19 | G300E | 8000000 | 62.77 | G300E | 0 | 0
1139 | Story9 | C5 | 40 MPa RC Column (50 cm x 50 cm) | Column | 40MPa | Concrete Rectangular | 500 | 500 | 2500 | 3150 | 0.79 | 1926.61 | G300E | 7875000 | 61.79 | G300E | 0 | 0
1140 | Story9 | C6 | 40 MPa RC Column (50 cm x 50 cm) | Column | 40MPa | Concrete Rectangular | 500 | 500 | 2500 | 3150 | 0.79 | 1926.61 | G300E | 12678750 | 99.48 | G300E | 0 | 0
1141 | Story9 | C7 | 40 MPa RC Column (50 cm x 50 cm) | Column | 40MPa | Concrete Rectangular | 500 | 500 | 2500 | 3150 | 0.79 | 1926.61 | G300E | 11149950 | 87.49 | G300E | 0 | 0
1142 | Story9 | C8 | 40 MPa RC Column (50 cm x 50 cm) | Column | 40MPa | Concrete Rectangular | 500 | 500 | 2500 | 3200 | 0.8 | 1957.19 | G300E | 8000000 | 62.77 | G300E | 0 | 0
1143 | Story9 | C9 | 40 MPa RC Column (50 cm x 50 cm) | Column | 40MPa | Concrete Rectangular | 500 | 500 | 2500 | 3150 | 0.79 | 1926.61 | G300E | 7875000 | 61.79 | G300E | 0 | 0

## Walls
| Story | Label | Section | Structural_Element_Type | Material | Width_(mm) | Depth_(mm) | Area_(cm^2) | Length_(mm) | Volume_(m^3) | Mass_(kg) | Long._Rebar_Material | Long._Rebar_Volume_(mm^3) | Long._Rebar_Mass_(kg) | Tran._Rebar_Material | Tran._Rebar_Volume_(mm^3) | Tran._Rebar_Mass_(kg)
0 | Story1 | P1 | RC Wall - 650 mm (50 MPa) | Wall | 40MPa | 7200 | 650 | 46800 | 3500 | 16.38 | 40073.39 | G300E | 325962000 | 2557.62 | G300E | 40950000 | 321.31
1 | Story1 | P2 | RC Wall - 650 mm (50 MPa) | Wall | 40MPa | 7200 | 650 | 46800 | 3500 | 16.38 | 40073.39 | G300E | 325962000 | 2557.62 | G300E | 40950000 | 321.31
2 | Story1 | P3 | RC Wall - 650 mm (50 MPa) | Wall | 40MPa | 4800 | 650 | 31200 | 3500 | 10.92 | 26715.6 | G300E | 27300000 | 214.21 | G300E | 27300000 | 214.21
3 | Story1 | P4 | RC Wall - 650 mm (50 MPa) | Wall | 40MPa | 4800 | 650 | 31200 | 3500 | 10.92 | 26715.6 | G300E | 58968000 | 462.68 | G300E | 34212864 | 268.45
4 | Story10 | P1 | RC Wall - 650 mm (50 MPa) | Wall | 40MPa | 7200 | 650 | 46800 | 3500 | 16.38 | 40073.39 | G300E | 40950000 | 321.31 | G300E | 40950000 | 321.31
5 | Story10 | P2 | RC Wall - 650 mm (50 MPa) | Wall | 40MPa | 7200 | 650 | 46800 | 3500 | 16.38 | 40073.39 | G300E | 40950000 | 321.31 | G300E | 40950000 | 321.31
6 | Story10 | P3 | RC Wall - 650 mm (50 MPa) | Wall | 40MPa | 4800 | 650 | 31200 | 3500 | 10.92 | 26715.6 | G300E | 27300000 | 214.21 | G300E | 27300000 | 214.21
7 | Story10 | P4 | RC Wall - 650 mm (50 MPa) | Wall | 40MPa | 4800 | 650 | 31200 | 3500 | 10.92 | 26715.6 | G300E | 27300000 | 214.21 | G300E | 27300000 | 214.21
8 | Story11 | P1 | RC Wall - 650 mm (50 MPa) | Wall | 40MPa | 7200 | 650 | 46800 | 3500 | 16.38 | 40073.39 | G300E | 40950000 | 321.31 | G300E | 40950000 | 321.31
9 | Story11 | P2 | RC Wall - 650 mm (50 MPa) | Wall | 40MPa | 7200 | 650 | 46800 | 3500 | 16.38 | 40073.39 | G300E | 40950000 | 321.31 | G300E | 40950000 | 321.31
10 | Story11 | P3 | RC Wall - 650 mm (50 MPa) | Wall | 40MPa | 4800 | 650 | 31200 | 3500 | 10.92 | 26715.6 | G300E | 27300000 | 214.21 | G300E | 27300000 | 214.21
11 | Story11 | P4 | RC Wall - 650 mm (50 MPa) | Wall | 40MPa | 4800 | 650 | 31200 | 3500 | 10.92 | 26715.6 | G300E | 27300000 | 214.21 | G300E | 27300000 | 214.21
12 | Story12 | P1 | RC Wall - 650 mm (50 MPa) | Wall | 40MPa | 7200 | 650 | 46800 | 3500 | 16.38 | 40073.39 | G300E | 40950000 | 321.31 | G300E | 40950000 | 321.31
13 | Story12 | P2 | RC Wall - 650 mm (50 MPa) | Wall | 40MPa | 7200 | 650 | 46800 | 3500 | 16.38 | 40073.39 | G300E | 40950000 | 321.31 | G300E | 40950000 | 321.31
14 | Story12 | P3 | RC Wall - 650 mm (50 MPa) | Wall | 40MPa | 4800 | 650 | 31200 | 3500 | 10.92 | 26715.6 | G300E | 27300000 | 214.21 | G300E | 27300000 | 214.21
15 | Story12 | P4 | RC Wall - 650 mm (50 MPa) | Wall | 40MPa | 4800 | 650 | 31200 | 3500 | 10.92 | 26715.6 | G300E | 27300000 | 214.21 | G300E | 27300000 | 214.21
16 | Story13 | P1 | RC Wall - 650 mm (50 MPa) | Wall | 40MPa | 7200 | 650 | 46800 | 3500 | 16.38 | 40073.39 | G300E | 40950000 | 321.31 | G300E | 40950000 | 321.31
17 | Story13 | P2 | RC Wall - 650 mm (50 MPa) | Wall | 40MPa | 7200 | 650 | 46800 | 3500 | 16.38 | 40073.39 | G300E | 40950000 | 321.31 | G300E | 40950000 | 321.31
18 | Story13 | P3 | RC Wall - 650 mm (50 MPa) | Wall | 40MPa | 4800 | 650 | 31200 | 3500 | 10.92 | 26715.6 | G300E | 27300000 | 214.21 | G300E | 27300000 | 214.21
19 | Story13 | P4 | RC Wall - 650 mm (50 MPa) | Wall | 40MPa | 4800 | 650 | 31200 | 3500 | 10.92 | 26715.6 | G300E | 27300000 | 214.21 | G300E | 27300000 | 214.21
20 | Story14 | P1 | RC Wall - 650 mm (50 MPa) | Wall | 40MPa | 7200 | 650 | 46800 | 3500 | 16.38 | 40073.39 | G300E | 40950000 | 321.31 | G300E | 40950000 | 321.31
21 | Story14 | P2 | RC Wall - 650 mm (50 MPa) | Wall | 40MPa | 7200 | 650 | 46800 | 3500 | 16.38 | 40073.39 | G300E | 40950000 | 321.31 | G300E | 40950000 | 321.31
22 | Story14 | P3 | RC Wall - 650 mm (50 MPa) | Wall | 40MPa | 4800 | 650 | 31200 | 3500 | 10.92 | 26715.6 | G300E | 27300000 | 214.21 | G300E | 27300000 | 214.21
23 | Story14 | P4 | RC Wall - 650 mm (50 MPa) | Wall | 40MPa | 4800 | 650 | 31200 | 3500 | 10.92 | 26715.6 | G300E | 27300000 | 214.21 | G300E | 27300000 | 214.21
24 | Story15 | P1 | RC Wall - 650 mm (50 MPa) | Wall | 40MPa | 7200 | 650 | 46800 | 3500 | 16.38 | 40073.39 | G300E | 40950000 | 321.31 | G300E | 40950000 | 321.31
25 | Story15 | P2 | RC Wall - 650 mm (50 MPa) | Wall | 40MPa | 7200 | 650 | 46800 | 3500 | 16.38 | 40073.39 | G300E | 40950000 | 321.31 | G300E | 40950000 | 321.31
26 | Story15 | P3 | RC Wall - 650 mm (50 MPa) | Wall | 40MPa | 4800 | 650 | 31200 | 3500 | 10.92 | 26715.6 | G300E | 27300000 | 214.21 | G300E | 27300000 | 214.21
27 | Story15 | P4 | RC Wall - 650 mm (50 MPa) | Wall | 40MPa | 4800 | 650 | 31200 | 3500 | 10.92 | 26715.6 | G300E | 27300000 | 214.21 | G300E | 27300000 | 214.21
28 | Story16 | P1 | RC Wall - 650 mm (50 MPa) | Wall | 40MPa | 7200 | 650 | 46800 | 3500 | 16.38 | 40073.39 | G300E | 40950000 | 321.31 | G300E | 40950000 | 321.31
29 | Story16 | P2 | RC Wall - 650 mm (50 MPa) | Wall | 40MPa | 7200 | 650 | 46800 | 3500 | 16.38 | 40073.39 | G300E | 40950000 | 321.31 | G300E | 40950000 | 321.31
30 | Story16 | P3 | RC Wall - 650 mm (50 MPa) | Wall | 40MPa | 4800 | 650 | 31200 | 3500 | 10.92 | 26715.6 | G300E | 27300000 | 214.21 | G300E | 27300000 | 214.21
31 | Story16 | P4 | RC Wall - 650 mm (50 MPa) | Wall | 40MPa | 4800 | 650 | 31200 | 3500 | 10.92 | 26715.6 | G300E | 27300000 | 214.21 | G300E | 27300000 | 214.21
32 | Story17 | P1 | RC Wall - 650 mm (50 MPa) | Wall | 40MPa | 7200 | 650 | 46800 | 3500 | 16.38 | 40073.39 | G300E | 40950000 | 321.31 | G300E | 40950000 | 321.31
33 | Story17 | P2 | RC Wall - 650 mm (50 MPa) | Wall | 40MPa | 7200 | 650 | 46800 | 3500 | 16.38 | 40073.39 | G300E | 40950000 | 321.31 | G300E | 40950000 | 321.31
34 | Story17 | P3 | RC Wall - 650 mm (50 MPa) | Wall | 40MPa | 4800 | 650 | 31200 | 3500 | 10.92 | 26715.6 | G300E | 27300000 | 214.21 | G300E | 27300000 | 214.21
35 | Story17 | P4 | RC Wall - 650 mm (50 MPa) | Wall | 40MPa | 4800 | 650 | 31200 | 3500 | 10.92 | 26715.6 | G300E | 27300000 | 214.21 | G300E | 27300000 | 214.21
36 | Story18 | P1 | RC Wall - 650 mm (50 MPa) | Wall | 40MPa | 7200 | 650 | 46800 | 3500 | 16.38 | 40073.39 | G300E | 40950000 | 321.31 | G300E | 40950000 | 321.31
37 | Story18 | P2 | RC Wall - 650 mm (50 MPa) | Wall | 40MPa | 7200 | 650 | 46800 | 3500 | 16.38 | 40073.39 | G300E | 40950000 | 321.31 | G300E | 40950000 | 321.31
38 | Story18 | P3 | RC Wall - 650 mm (50 MPa) | Wall | 40MPa | 4800 | 650 | 31200 | 3500 | 10.92 | 26715.6 | G300E | 27300000 | 214.21 | G300E | 27300000 | 214.21
39 | Story18 | P4 | RC Wall - 650 mm (50 MPa) | Wall | 40MPa | 4800 | 650 | 31200 | 3500 | 10.92 | 26715.6 | G300E | 27300000 | 214.21 | G300E | 27300000 | 214.21
40 | Story19 | P1 | RC Wall - 650 mm (50 MPa) | Wall | 40MPa | 7200 | 650 | 46800 | 3500 | 16.38 | 40073.39 | G300E | 40950000 | 321.31 | G300E | 40950000 | 321.31
41 | Story19 | P2 | RC Wall - 650 mm (50 MPa) | Wall | 40MPa | 7200 | 650 | 46800 | 3500 | 16.38 | 40073.39 | G300E | 40950000 | 321.31 | G300E | 40950000 | 321.31
42 | Story19 | P3 | RC Wall - 650 mm (50 MPa) | Wall | 40MPa | 4800 | 650 | 31200 | 3500 | 10.92 | 26715.6 | G300E | 27300000 | 214.21 | G300E | 27300000 | 214.21
43 | Story19 | P4 | RC Wall - 650 mm (50 MPa) | Wall | 40MPa | 4800 | 650 | 31200 | 3500 | 10.92 | 26715.6 | G300E | 27300000 | 214.21 | G300E | 27300000 | 214.21
44 | Story2 | P1 | RC Wall - 650 mm (50 MPa) | Wall | 40MPa | 7200 | 650 | 46800 | 3500 | 16.38 | 40073.39 | G300E | 281736000 | 2210.61 | G300E | 40950000 | 321.31
45 | Story2 | P2 | RC Wall - 650 mm (50 MPa) | Wall | 40MPa | 7200 | 650 | 46800 | 3500 | 16.38 | 40073.39 | G300E | 281736000 | 2210.61 | G300E | 40950000 | 321.31
46 | Story2 | P3 | RC Wall - 650 mm (50 MPa) | Wall | 40MPa | 4800 | 650 | 31200 | 3500 | 10.92 | 26715.6 | G300E | 27300000 | 214.21 | G300E | 27300000 | 214.21
47 | Story2 | P4 | RC Wall - 650 mm (50 MPa) | Wall | 40MPa | 4800 | 650 | 31200 | 3500 | 10.92 | 26715.6 | G300E | 39858000 | 312.74 | G300E | 27300000 | 214.21
48 | Story20 | P1 | RC Wall - 650 mm (50 MPa) | Wall | 40MPa | 7200 | 650 | 46800 | 3500 | 16.38 | 40073.39 | G300E | 40950000 | 321.31 | G300E | 40950000 | 321.31
49 | Story20 | P2 | RC Wall - 650 mm (50 MPa) | Wall | 40MPa | 7200 | 650 | 46800 | 3500 | 16.38 | 40073.39 | G300E | 40950000 | 321.31 | G300E | 40950000 | 321.31
50 | Story20 | P3 | RC Wall - 650 mm (50 MPa) | Wall | 40MPa | 4800 | 650 | 31200 | 3500 | 10.92 | 26715.6 | G300E | 27300000 | 214.21 | G300E | 27300000 | 214.21
51 | Story20 | P4 | RC Wall - 650 mm (50 MPa) | Wall | 40MPa | 4800 | 650 | 31200 | 3500 | 10.92 | 26715.6 | G300E | 27300000 | 214.21 | G300E | 27300000 | 214.21
52 | Story21 | P1 | RC Wall - 650 mm (50 MPa) | Wall | 40MPa | 7200 | 650 | 46800 | 3500 | 16.38 | 40073.39 | G300E | 40950000 | 321.31 | G300E | 40950000 | 321.31
53 | Story21 | P2 | RC Wall - 650 mm (50 MPa) | Wall | 40MPa | 7200 | 650 | 46800 | 3500 | 16.38 | 40073.39 | G300E | 40950000 | 321.31 | G300E | 40950000 | 321.31
54 | Story21 | P3 | RC Wall - 650 mm (50 MPa) | Wall | 40MPa | 4800 | 650 | 31200 | 3500 | 10.92 | 26715.6 | G300E | 27300000 | 214.21 | G300E | 27300000 | 214.21
55 | Story21 | P4 | RC Wall - 650 mm (50 MPa) | Wall | 40MPa | 4800 | 650 | 31200 | 3500 | 10.92 | 26715.6 | G300E | 27300000 | 214.21 | G300E | 27300000 | 214.21
56 | Story22 | P1 | RC Wall - 650 mm (50 MPa) | Wall | 40MPa | 7200 | 650 | 46800 | 3500 | 16.38 | 40073.39 | G300E | 40950000 | 321.31 | G300E | 40950000 | 321.31
57 | Story22 | P2 | RC Wall - 650 mm (50 MPa) | Wall | 40MPa | 7200 | 650 | 46800 | 3500 | 16.38 | 40073.39 | G300E | 40950000 | 321.31 | G300E | 40950000 | 321.31
58 | Story22 | P3 | RC Wall - 650 mm (50 MPa) | Wall | 40MPa | 4800 | 650 | 31200 | 3500 | 10.92 | 26715.6 | G300E | 27300000 | 214.21 | G300E | 27300000 | 214.21
59 | Story22 | P4 | RC Wall - 650 mm (50 MPa) | Wall | 40MPa | 4800 | 650 | 31200 | 3500 | 10.92 | 26715.6 | G300E | 27300000 | 214.21 | G300E | 27300000 | 214.21
60 | Story23 | P1 | RC Wall - 650 mm (50 MPa) | Wall | 40MPa | 7200 | 650 | 46800 | 3500 | 16.38 | 40073.39 | G300E | 40950000 | 321.31 | G300E | 40950000 | 321.31
61 | Story23 | P2 | RC Wall - 650 mm (50 MPa) | Wall | 40MPa | 7200 | 650 | 46800 | 3500 | 16.38 | 40073.39 | G300E | 40950000 | 321.31 | G300E | 40950000 | 321.31
62 | Story23 | P3 | RC Wall - 650 mm (50 MPa) | Wall | 40MPa | 4800 | 650 | 31200 | 3500 | 10.92 | 26715.6 | G300E | 27300000 | 214.21 | G300E | 27300000 | 214.21
63 | Story23 | P4 | RC Wall - 650 mm (50 MPa) | Wall | 40MPa | 4800 | 650 | 31200 | 3500 | 10.92 | 26715.6 | G300E | 27300000 | 214.21 | G300E | 27300000 | 214.21
64 | Story24 | P1 | RC Wall - 650 mm (50 MPa) | Wall | 40MPa | 7200 | 650 | 46800 | 3500 | 16.38 | 40073.39 | G300E | 40950000 | 321.31 | G300E | 40950000 | 321.31
65 | Story24 | P2 | RC Wall - 650 mm (50 MPa) | Wall | 40MPa | 7200 | 650 | 46800 | 3500 | 16.38 | 40073.39 | G300E | 40950000 | 321.31 | G300E | 40950000 | 321.31
66 | Story24 | P3 | RC Wall - 650 mm (50 MPa) | Wall | 40MPa | 4800 | 650 | 31200 | 3500 | 10.92 | 26715.6 | G300E | 27300000 | 214.21 | G300E | 27300000 | 214.21
67 | Story24 | P4 | RC Wall - 650 mm (50 MPa) | Wall | 40MPa | 4800 | 650 | 31200 | 3500 | 10.92 | 26715.6 | G300E | 27300000 | 214.21 | G300E | 27300000 | 214.21
68 | Story25 | P1 | RC Wall - 650 mm (50 MPa) | Wall | 40MPa | 7200 | 650 | 46800 | 3500 | 16.38 | 40073.39 | G300E | 40950000 | 321.31 | G300E | 40950000 | 321.31
69 | Story25 | P2 | RC Wall - 650 mm (50 MPa) | Wall | 40MPa | 7200 | 650 | 46800 | 3500 | 16.38 | 40073.39 | G300E | 40950000 | 321.31 | G300E | 40950000 | 321.31
70 | Story25 | P3 | RC Wall - 650 mm (50 MPa) | Wall | 40MPa | 4800 | 650 | 31200 | 3500 | 10.92 | 26715.6 | G300E | 27300000 | 214.21 | G300E | 27300000 | 214.21
71 | Story25 | P4 | RC Wall - 650 mm (50 MPa) | Wall | 40MPa | 4800 | 650 | 31200 | 3500 | 10.92 | 26715.6 | G300E | 27300000 | 214.21 | G300E | 27300000 | 214.21
72 | Story26 | P1 | RC Wall - 650 mm (50 MPa) | Wall | 40MPa | 7200 | 650 | 46800 | 3500 | 16.38 | 40073.39 | G300E | 40950000 | 321.31 | G300E | 40950000 | 321.31
73 | Story26 | P2 | RC Wall - 650 mm (50 MPa) | Wall | 40MPa | 7200 | 650 | 46800 | 3500 | 16.38 | 40073.39 | G300E | 40950000 | 321.31 | G300E | 40950000 | 321.31
74 | Story26 | P3 | RC Wall - 650 mm (50 MPa) | Wall | 40MPa | 4800 | 650 | 31200 | 3500 | 10.92 | 26715.6 | G300E | 27300000 | 214.21 | G300E | 27300000 | 214.21
75 | Story26 | P4 | RC Wall - 650 mm (50 MPa) | Wall | 40MPa | 4800 | 650 | 31200 | 3500 | 10.92 | 26715.6 | G300E | 27300000 | 214.21 | G300E | 27300000 | 214.21
76 | Story3 | P1 | RC Wall - 650 mm (50 MPa) | Wall | 40MPa | 7200 | 650 | 46800 | 3500 | 16.38 | 40073.39 | G300E | 234234000 | 1837.89 | G300E | 40950000 | 321.31
77 | Story3 | P2 | RC Wall - 650 mm (50 MPa) | Wall | 40MPa | 7200 | 650 | 46800 | 3500 | 16.38 | 40073.39 | G300E | 234234000 | 1837.89 | G300E | 40950000 | 321.31
78 | Story3 | P3 | RC Wall - 650 mm (50 MPa) | Wall | 40MPa | 4800 | 650 | 31200 | 3500 | 10.92 | 26715.6 | G300E | 27300000 | 214.21 | G300E | 27300000 | 214.21
79 | Story3 | P4 | RC Wall - 650 mm (50 MPa) | Wall | 40MPa | 4800 | 650 | 31200 | 3500 | 10.92 | 26715.6 | G300E | 31668000 | 248.48 | G300E | 27300000 | 214.21
80 | Story4 | P1 | RC Wall - 650 mm (50 MPa) | Wall | 40MPa | 7200 | 650 | 46800 | 3500 | 16.38 | 40073.39 | G300E | 195741000 | 1535.86 | G300E | 40950000 | 321.31
81 | Story4 | P2 | RC Wall - 650 mm (50 MPa) | Wall | 40MPa | 7200 | 650 | 46800 | 3500 | 16.38 | 40073.39 | G300E | 195741000 | 1535.86 | G300E | 40950000 | 321.31
82 | Story4 | P3 | RC Wall - 650 mm (50 MPa) | Wall | 40MPa | 4800 | 650 | 31200 | 3500 | 10.92 | 26715.6 | G300E | 27300000 | 214.21 | G300E | 27300000 | 214.21
83 | Story4 | P4 | RC Wall - 650 mm (50 MPa) | Wall | 40MPa | 4800 | 650 | 31200 | 3500 | 10.92 | 26715.6 | G300E | 27300000 | 214.21 | G300E | 27300000 | 214.21
84 | Story5 | P1 | RC Wall - 650 mm (50 MPa) | Wall | 40MPa | 7200 | 650 | 46800 | 3500 | 16.38 | 40073.39 | G300E | 155610000 | 1220.97 | G300E | 40950000 | 321.31
85 | Story5 | P2 | RC Wall - 650 mm (50 MPa) | Wall | 40MPa | 7200 | 650 | 46800 | 3500 | 16.38 | 40073.39 | G300E | 155610000 | 1220.97 | G300E | 40950000 | 321.31
86 | Story5 | P3 | RC Wall - 650 mm (50 MPa) | Wall | 40MPa | 4800 | 650 | 31200 | 3500 | 10.92 | 26715.6 | G300E | 27300000 | 214.21 | G300E | 27300000 | 214.21
87 | Story5 | P4 | RC Wall - 650 mm (50 MPa) | Wall | 40MPa | 4800 | 650 | 31200 | 3500 | 10.92 | 26715.6 | G300E | 27300000 | 214.21 | G300E | 27300000 | 214.21
88 | Story6 | P1 | RC Wall - 650 mm (50 MPa) | Wall | 40MPa | 7200 | 650 | 46800 | 3500 | 16.38 | 40073.39 | G300E | 125307000 | 983.21 | G300E | 40950000 | 321.31
89 | Story6 | P2 | RC Wall - 650 mm (50 MPa) | Wall | 40MPa | 7200 | 650 | 46800 | 3500 | 16.38 | 40073.39 | G300E | 125307000 | 983.21 | G300E | 40950000 | 321.31
90 | Story6 | P3 | RC Wall - 650 mm (50 MPa) | Wall | 40MPa | 4800 | 650 | 31200 | 3500 | 10.92 | 26715.6 | G300E | 27300000 | 214.21 | G300E | 27300000 | 214.21
91 | Story6 | P4 | RC Wall - 650 mm (50 MPa) | Wall | 40MPa | 4800 | 650 | 31200 | 3500 | 10.92 | 26715.6 | G300E | 27300000 | 214.21 | G300E | 27300000 | 214.21
92 | Story7 | P1 | RC Wall - 650 mm (50 MPa) | Wall | 40MPa | 7200 | 650 | 46800 | 3500 | 16.38 | 40073.39 | G300E | 90909000 | 713.31 | G300E | 40950000 | 321.31
93 | Story7 | P2 | RC Wall - 650 mm (50 MPa) | Wall | 40MPa | 7200 | 650 | 46800 | 3500 | 16.38 | 40073.39 | G300E | 90909000 | 713.31 | G300E | 40950000 | 321.31
94 | Story7 | P3 | RC Wall - 650 mm (50 MPa) | Wall | 40MPa | 4800 | 650 | 31200 | 3500 | 10.92 | 26715.6 | G300E | 27300000 | 214.21 | G300E | 27300000 | 214.21
95 | Story7 | P4 | RC Wall - 650 mm (50 MPa) | Wall | 40MPa | 4800 | 650 | 31200 | 3500 | 10.92 | 26715.6 | G300E | 27300000 | 214.21 | G300E | 27300000 | 214.21
96 | Story8 | P1 | RC Wall - 650 mm (50 MPa) | Wall | 40MPa | 7200 | 650 | 46800 | 3500 | 16.38 | 40073.39 | G300E | 68796000 | 539.8 | G300E | 40950000 | 321.31
97 | Story8 | P2 | RC Wall - 650 mm (50 MPa) | Wall | 40MPa | 7200 | 650 | 46800 | 3500 | 16.38 | 40073.39 | G300E | 69615000 | 546.23 | G300E | 40950000 | 321.31
98 | Story8 | P3 | RC Wall - 650 mm (50 MPa) | Wall | 40MPa | 4800 | 650 | 31200 | 3500 | 10.92 | 26715.6 | G300E | 27300000 | 214.21 | G300E | 27300000 | 214.21
99 | Story8 | P4 | RC Wall - 650 mm (50 MPa) | Wall | 40MPa | 4800 | 650 | 31200 | 3500 | 10.92 | 26715.6 | G300E | 27300000 | 214.21 | G300E | 27300000 | 214.21
100 | Story9 | P1 | RC Wall - 650 mm (50 MPa) | Wall | 40MPa | 7200 | 650 | 46800 | 3500 | 16.38 | 40073.39 | G300E | 40950000 | 321.31 | G300E | 40950000 | 321.31
101 | Story9 | P2 | RC Wall - 650 mm (50 MPa) | Wall | 40MPa | 7200 | 650 | 46800 | 3500 | 16.38 | 40073.39 | G300E | 40950000 | 321.31 | G300E | 40950000 | 321.31
102 | Story9 | P3 | RC Wall - 650 mm (50 MPa) | Wall | 40MPa | 4800 | 650 | 31200 | 3500 | 10.92 | 26715.6 | G300E | 27300000 | 214.21 | G300E | 27300000 | 214.21
103 | Story9 | P4 | RC Wall - 650 mm (50 MPa) | Wall | 40MPa | 4800 | 650 | 31200 | 3500 | 10.92 | 26715.6 | G300E | 27300000 | 214.21 | G300E | 27300000 | 214.21

## Slabs
| Story | Label | Section | Structural_Element_Type | Material | Length_(mm) | Width_(mm) | Depth_(mm) | Area_(cm^2) | Volume_(m^3) | Mass_(kg) | Long._Rebar_Material | Long._Rebar_Volume_(mm^3) | Long._Rebar_Mass_(kg) | Tran._Rebar_Material | Tran._Rebar_Volume_(mm^3) | Tran._Rebar_Mass_(kg)
0 | Story1 | F1 | Slab1 | Slab | 32MPa | 24000 | 50400 | 170 | 40800 | 205.63 | 503075.23 | G300E | 1561978216.61 | 12255.86 | G300E | 0 | 0
1 | Story10 | F1 | Slab1 | Slab | 32MPa | 24000 | 50400 | 170 | 40800 | 205.63 | 503075.23 | G300E | 1661708741.53 | 13038.38 | G300E | 0 | 0
2 | Story11 | F1 | Slab1 | Slab | 32MPa | 24000 | 50400 | 170 | 40800 | 205.63 | 503075.23 | G300E | 1677375771.43 | 13161.31 | G300E | 0 | 0
3 | Story12 | F1 | Slab1 | Slab | 32MPa | 24000 | 50400 | 170 | 40800 | 205.63 | 503075.23 | G300E | 1689527936.21 | 13256.66 | G300E | 0 | 0
4 | Story13 | F1 | Slab1 | Slab | 32MPa | 24000 | 50400 | 170 | 40800 | 205.63 | 503075.23 | G300E | 1690606104.98 | 13265.12 | G300E | 0 | 0
5 | Story14 | F1 | Slab1 | Slab | 32MPa | 24000 | 50400 | 170 | 40800 | 205.63 | 503075.23 | G300E | 1693788106.31 | 13290.09 | G300E | 0 | 0
6 | Story15 | F1 | Slab1 | Slab | 32MPa | 24000 | 50400 | 170 | 40800 | 205.63 | 503075.23 | G300E | 1689388954.15 | 13255.57 | G300E | 0 | 0
7 | Story16 | F1 | Slab1 | Slab | 32MPa | 24000 | 50400 | 170 | 40800 | 205.63 | 503075.23 | G300E | 1697241374.09 | 13317.19 | G300E | 0 | 0
8 | Story17 | F1 | Slab1 | Slab | 32MPa | 24000 | 50400 | 170 | 40800 | 205.63 | 503075.23 | G300E | 1704975561.46 | 13377.87 | G300E | 0 | 0
9 | Story18 | F1 | Slab1 | Slab | 32MPa | 24000 | 50400 | 170 | 40800 | 205.63 | 503075.23 | G300E | 1704845762.13 | 13376.85 | G300E | 0 | 0
10 | Story19 | F1 | Slab1 | Slab | 32MPa | 24000 | 50400 | 170 | 40800 | 205.63 | 503075.23 | G300E | 1704978413.29 | 13377.89 | G300E | 0 | 0
11 | Story2 | F1 | Slab1 | Slab | 32MPa | 24000 | 50400 | 170 | 40800 | 205.63 | 503075.23 | G300E | 1574848058.47 | 12356.84 | G300E | 0 | 0
12 | Story20 | F1 | Slab1 | Slab | 32MPa | 24000 | 50400 | 170 | 40800 | 205.63 | 503075.23 | G300E | 1720604600.66 | 13500.5 | G300E | 0 | 0
13 | Story21 | F1 | Slab1 | Slab | 32MPa | 24000 | 50400 | 170 | 40800 | 205.63 | 503075.23 | G300E | 1715969637.21 | 13464.13 | G300E | 0 | 0
14 | Story22 | F1 | Slab1 | Slab | 32MPa | 24000 | 50400 | 170 | 40800 | 205.63 | 503075.23 | G300E | 1719161687.71 | 13489.18 | G300E | 0 | 0
15 | Story23 | F1 | Slab1 | Slab | 32MPa | 24000 | 50400 | 170 | 40800 | 205.63 | 503075.23 | G300E | 1720937464.45 | 13503.11 | G300E | 0 | 0
16 | Story24 | F1 | Slab1 | Slab | 32MPa | 24000 | 50400 | 170 | 40800 | 205.63 | 503075.23 | G300E | 1736838306.98 | 13627.88 | G300E | 0 | 0
17 | Story25 | F1 | Slab1 | Slab | 32MPa | 24000 | 50400 | 170 | 40800 | 205.63 | 503075.23 | G300E | 1749920962.13 | 13730.53 | G300E | 0 | 0
18 | Story26 | F1 | Slab1 | Slab | 32MPa | 24000 | 50400 | 170 | 40800 | 205.63 | 503075.23 | G300E | 3475986333.55 | 27273.88 | G300E | 0 | 0
19 | Story3 | F1 | Slab1 | Slab | 32MPa | 24000 | 50400 | 170 | 40800 | 205.63 | 503075.23 | G300E | 1573029307.64 | 12342.57 | G300E | 0 | 0
20 | Story4 | F1 | Slab1 | Slab | 32MPa | 24000 | 50400 | 170 | 40800 | 205.63 | 503075.23 | G300E | 1595215207.97 | 12516.65 | G300E | 0 | 0
21 | Story5 | F1 | Slab1 | Slab | 32MPa | 24000 | 50400 | 170 | 40800 | 205.63 | 503075.23 | G300E | 1587583149.5 | 12456.77 | G300E | 0 | 0
22 | Story6 | F1 | Slab1 | Slab | 32MPa | 24000 | 50400 | 170 | 40800 | 205.63 | 503075.23 | G300E | 1614431417.94 | 12667.43 | G300E | 0 | 0
23 | Story7 | F1 | Slab1 | Slab | 32MPa | 24000 | 50400 | 170 | 40800 | 205.63 | 503075.23 | G300E | 1635140837.21 | 12829.92 | G300E | 0 | 0
24 | Story8 | F1 | Slab1 | Slab | 32MPa | 24000 | 50400 | 170 | 40800 | 205.63 | 503075.23 | G300E | 1654581211.96 | 12982.46 | G300E | 0 | 0
25 | Story9 | F1 | Slab1 | Slab | 32MPa | 24000 | 50400 | 170 | 40800 | 205.63 | 503075.23 | G300E | 1644110944.85 | 12900.3 | G300E | 0 | 0

## Materials by Element Type
Material | Structural_Element_Type | Width_(mm) | Depth_(mm) | Area_(cm^2) | Length_(mm) | Volume_(m^3) | Mass_(kg)
32MPa | Slab | 1310400 | 4420 | 1060800 | 624000 | 5346.38 | 13079955.98
40MPa | Beam | 507000 | 649200 | 1623000 | 11782700 | 942 | 2306465.48
| Column | 512600 | 512600 | 2442572 | 3616400 | 775.36 | 1896634.24
| Wall | 624000 | 67600 | 4056000 | 364000 | 1419.6 | 3473027.48
G300E | Beam_Long_Rebar | 0 | 0 | 0 | 0 | 5.6463 | 44302.42
| Beam_Tran_Rebar | 0 | 0 | 0 | 0 | 2.869 | 22511.76
| Column_Long_Rebar | 0 | 0 | 0 | 0 | 18.599 | 145935.08
| Column_Tran_Rebar | 0 | 0 | 0 | 0 | 0.0026285 | 20.68
| Slab_Long_Rebar | 0 | 0 | 0 | 0 | 45.1948 | 354614.94
| Slab_Tran_Rebar | 0 | 0 | 0 | 0 | 0 | 0
| Wall_Long_Rebar | 0 | 0 | 0 | 0 | 5.8998 | 46292.32
| Wall_Tran_Rebar | 0 | 0 | 0 | 0 | 3.5559 | 27901.28

## Total Embodied Flows
| Embodied_Energy_(MJ) | Embodied_Water_(L) | Embodied_GHG_(kgCO2e)
Total | 46691005.02 | 65087017.464 | 5276696.808

## Total Embodied Flows per NFA
| Embodied_Energy_(MJ) | Embodied_Water_(L) | Embodied_GHG_(kgCO2e)
Total/NFA | 1528.2951 | 2130.4354 | 172.7174

## Embodied Flows By Element Type
Structural_Element_Type | Embodied_Energy_(MJ) | Embodied_Water_(L) | Embodied_GHG_(kgCO2e)
Slab | 26580476.43 | 38698875.842 | 2968785.454
Beam | 5245410.31 | 7062278.174 | 608483.778
Column | 7000846.28 | 9842532.968 | 691861.016
Wall | 7864272 | 9483330.48 | 1007566.56