## Index
Data Item Description | Worksheet Hyperlink
Beams | Click here to access worksheet
Columns | Click here to access worksheet
Walls | Click here to access worksheet
Slabs | Click here to access worksheet
Materials by Element Type | Click here to access worksheet
Total Embodied Flows | Click here to access worksheet
Total Embodied Flows per NFA | Click here to access worksheet
Embodied Flows By Element Type | Click here to access worksheet
© James Helal 2021

## Beams
| Story | Label | Section | Structural_Element_Type | Material | Cross_Section_Type | Width_(mm) | Depth_(mm) | Area_(cm^2) | Length_(mm) | Volume_(m^3) | Mass_(kg) | Long._Rebar_Material | Long._Rebar_Volume_(mm^3) | Long._Rebar_Mass_(kg) | Tran._Rebar_Material | Tran._Rebar_Volume_(mm^3) | Tran._Rebar_Mass_(kg)
0 | Story1 | B1 | 50 MPa RC Beam (25 cm x 25 cm) | Beam | 50MPa | Concrete Rectangular | 250 | 250 | 625 | 4500 | 0.28 | 688.07 | G300E | 1644428.57 | 12.9 | G300E | 831214.29 | 6.52
1 | Story1 | B10 | 50 MPa RC Beam (25 cm x 25 cm) | Beam | 50MPa | Concrete Rectangular | 250 | 250 | 625 | 6900 | 0.43 | 1055.05 | G300E | 2311500 | 18.14 | G300E | 626645.45 | 4.92
2 | Story1 | B11 | 50 MPa RC Beam (25 cm x 25 cm) | Beam | 50MPa | Concrete Rectangular | 250 | 250 | 625 | 4500 | 0.28 | 688.07 | G300E | 1742785.71 | 13.67 | G300E | 23437.77 | 0.18
3 | Story1 | B12 | 50 MPa RC Beam (25 cm x 25 cm) | Beam | 50MPa | Concrete Rectangular | 250 | 250 | 625 | 6900 | 0.43 | 1055.05 | G300E | 2274804.55 | 17.85 | G300E | 626645.45 | 4.92
4 | Story1 | B13 | 50 MPa RC Beam (25 cm x 25 cm) | Beam | 50MPa | Concrete Rectangular | 250 | 250 | 625 | 4500 | 0.28 | 688.07 | G300E | 1783928.57 | 14 | G300E | 237509.2 | 1.86
5 | Story1 | B14 | 50 MPa RC Beam (25 cm x 25 cm) | Beam | 50MPa | Concrete Rectangular | 250 | 250 | 625 | 6900 | 0.43 | 1055.05 | G300E | 2645836.36 | 20.76 | G300E | 626645.45 | 4.92
6 | Story1 | B15 | 50 MPa RC Beam (25 cm x 25 cm) | Beam | 50MPa | Concrete Rectangular | 250 | 250 | 625 | 4500 | 0.28 | 688.07 | G300E | 1208892.86 | 9.49 | G300E | 831214.29 | 6.52
7 | Story1 | B16 | 50 MPa RC Beam (25 cm x 25 cm) | Beam | 50MPa | Concrete Rectangular | 250 | 250 | 625 | 4500 | 0.28 | 688.07 | G300E | 1701964.29 | 13.35 | G300E | 805178.57 | 6.32
8 | Story1 | B17 | 50 MPa RC Beam (25 cm x 25 cm) | Beam | 50MPa | Concrete Rectangular | 250 | 250 | 625 | 6900 | 0.43 | 1055.05 | G300E | 3451568.18 | 27.08 | G300E | 695254.19 | 5.46
9 | Story1 | B18 | 50 MPa RC Beam (25 cm x 25 cm) | Beam | 50MPa | Concrete Rectangular | 250 | 250 | 625 | 4500 | 0.28 | 688.07 | G300E | 1613892.86 | 12.66 | G300E | 107035.71 | 0.84
10 | Story1 | B19 | 50 MPa RC Beam (25 cm x 25 cm) | Beam | 50MPa | Concrete Rectangular | 250 | 250 | 625 | 6900 | 0.43 | 1055.05 | G300E | 2903331.82 | 22.78 | G300E | 522204.55 | 4.1
11 | Story1 | B2 | 50 MPa RC Beam (25 cm x 25 cm) | Beam | 50MPa | Concrete Rectangular | 250 | 250 | 625 | 6900 | 0.43 | 1055.05 | G300E | 2645836.36 | 20.76 | G300E | 626645.45 | 4.92
12 | Story1 | B20 | 50 MPa RC Beam (25 cm x 25 cm) | Beam | 50MPa | Concrete Rectangular | 250 | 250 | 625 | 4500 | 0.28 | 688.07 | G300E | 1550571.43 | 12.17 | G300E | 0 | 0
13 | Story1 | B21 | 50 MPa RC Beam (25 cm x 25 cm) | Beam | 50MPa | Concrete Rectangular | 250 | 250 | 625 | 6900 | 0.43 | 1055.05 | G300E | 2925600 | 22.96 | G300E | 649515.03 | 5.1
14 | Story1 | B22 | 50 MPa RC Beam (25 cm x 25 cm) | Beam | 50MPa | Concrete Rectangular | 250 | 250 | 625 | 4800 | 0.3 | 733.94 | G300E | 1698560 | 13.33 | G300E | 639360 | 5.02
15 | Story1 | B23 | 50 MPa RC Beam (25 cm x 25 cm) | Beam | 50MPa | Concrete Rectangular | 250 | 250 | 625 | 6900 | 0.43 | 1055.05 | G300E | 2520695.45 | 19.78 | G300E | 626645.45 | 4.92
16 | Story1 | B24 | 50 MPa RC Beam (25 cm x 25 cm) | Beam | 50MPa | Concrete Rectangular | 250 | 250 | 625 | 4800 | 0.3 | 733.94 | G300E | 1551040 | 12.17 | G300E | 745920 | 5.85
17 | Story1 | B25 | 50 MPa RC Beam (25 cm x 25 cm) | Beam | 50MPa | Concrete Rectangular | 250 | 250 | 625 | 6900 | 0.43 | 1055.05 | G300E | 2995540.91 | 23.5 | G300E | 0 | 0
18 | Story1 | B26 | 50 MPa RC Beam (25 cm x 25 cm) | Beam | 50MPa | Concrete Rectangular | 250 | 250 | 625 | 4500 | 0.28 | 688.07 | G300E | 1545107.14 | 12.12 | G300E | 0 | 0
19 | Story1 | B27 | 50 MPa RC Beam (25 cm x 25 cm) | Beam | 50MPa | Concrete Rectangular | 250 | 250 | 625 | 6900 | 0.43 | 1055.05 | G300E | 2903331.82 | 22.78 | G300E | 0 | 0
20 | Story1 | B28 | 50 MPa RC Beam (25 cm x 25 cm) | Beam | 50MPa | Concrete Rectangular | 250 | 250 | 625 | 4500 | 0.28 | 688.07 | G300E | 1582071.43 | 12.41 | G300E | 0 | 0
21 | Story1 | B29 | 50 MPa RC Beam (25 cm x 25 cm) | Beam | 50MPa | Concrete Rectangular | 250 | 250 | 625 | 6900 | 0.43 | 1055.05 | G300E | 3451568.18 | 27.08 | G300E | 381931.47 | 3
22 | Story1 | B3 | 50 MPa RC Beam (25 cm x 25 cm) | Beam | 50MPa | Concrete Rectangular | 250 | 250 | 625 | 4500 | 0.28 | 688.07 | G300E | 1806750 | 14.18 | G300E | 344544.91 | 2.7
23 | Story1 | B30 | 50 MPa RC Beam (25 cm x 25 cm) | Beam | 50MPa | Concrete Rectangular | 250 | 250 | 625 | 4500 | 0.28 | 688.07 | G300E | 1198285.71 | 9.4 | G300E | 805178.57 | 6.32
24 | Story1 | B31 | 50 MPa RC Beam (25 cm x 25 cm) | Beam | 50MPa | Concrete Rectangular | 250 | 250 | 625 | 4500 | 0.28 | 688.07 | G300E | 1702928.57 | 13.36 | G300E | 800357.14 | 6.28
25 | Story1 | B32 | 50 MPa RC Beam (25 cm x 25 cm) | Beam | 50MPa | Concrete Rectangular | 250 | 250 | 625 | 6900 | 0.43 | 1055.05 | G300E | 3384763.64 | 26.56 | G300E | 695254.19 | 5.46
26 | Story1 | B33 | 50 MPa RC Beam (25 cm x 25 cm) | Beam | 50MPa | Concrete Rectangular | 250 | 250 | 625 | 4500 | 0.28 | 688.07 | G300E | 1616785.71 | 12.69 | G300E | 0 | 0
27 | Story1 | B34 | 50 MPa RC Beam (25 cm x 25 cm) | Beam | 50MPa | Concrete Rectangular | 250 | 250 | 625 | 6900 | 0.43 | 1055.05 | G300E | 2785404.55 | 21.86 | G300E | 522204.55 | 4.1
28 | Story1 | B35 | 50 MPa RC Beam (25 cm x 25 cm) | Beam | 50MPa | Concrete Rectangular | 250 | 250 | 625 | 4500 | 0.28 | 688.07 | G300E | 1513928.57 | 11.88 | G300E | 0 | 0
29 | Story1 | B36 | 50 MPa RC Beam (25 cm x 25 cm) | Beam | 50MPa | Concrete Rectangular | 250 | 250 | 625 | 7200 | 0.45 | 1100.92 | G300E | 3032452.17 | 23.79 | G300E | 625460.87 | 4.91
30 | Story1 | B4 | 50 MPa RC Beam (25 cm x 25 cm) | Beam | 50MPa | Concrete Rectangular | 250 | 250 | 625 | 6900 | 0.43 | 1055.05 | G300E | 2275118.18 | 17.85 | G300E | 626645.45 | 4.92
31 | Story1 | B40 | 50 MPa RC Beam (25 cm x 25 cm) | Beam | 50MPa | Concrete Rectangular | 250 | 250 | 625 | 6900 | 0.43 | 1055.05 | G300E | 2899200 | 22.75 | G300E | 399600 | 3.14
32 | Story1 | B41 | 50 MPa RC Beam (25 cm x 25 cm) | Beam | 50MPa | Concrete Rectangular | 250 | 250 | 625 | 4500 | 0.28 | 688.07 | G300E | 1506214.29 | 11.82 | G300E | 0 | 0
33 | Story1 | B42 | 50 MPa RC Beam (25 cm x 25 cm) | Beam | 50MPa | Concrete Rectangular | 250 | 250 | 625 | 6900 | 0.43 | 1055.05 | G300E | 2785404.55 | 21.86 | G300E | 0 | 0
34 | Story1 | B43 | 50 MPa RC Beam (25 cm x 25 cm) | Beam | 50MPa | Concrete Rectangular | 250 | 250 | 625 | 4500 | 0.28 | 688.07 | G300E | 1584642.86 | 12.43 | G300E | 0 | 0
35 | Story1 | B44 | 50 MPa RC Beam (25 cm x 25 cm) | Beam | 50MPa | Concrete Rectangular | 250 | 250 | 625 | 6900 | 0.43 | 1055.05 | G300E | 3384763.64 | 26.56 | G300E | 277490.56 | 2.18
36 | Story1 | B45 | 50 MPa RC Beam (25 cm x 25 cm) | Beam | 50MPa | Concrete Rectangular | 250 | 250 | 625 | 4500 | 0.28 | 688.07 | G300E | 1198285.71 | 9.4 | G300E | 800357.14 | 6.28
37 | Story1 | B46 | 50 MPa RC Beam (25 cm x 25 cm) | Beam | 50MPa | Concrete Rectangular | 250 | 250 | 625 | 4500 | 0.28 | 688.07 | G300E | 1701964.29 | 13.35 | G300E | 805178.57 | 6.32
38 | Story1 | B47 | 50 MPa RC Beam (25 cm x 25 cm) | Beam | 50MPa | Concrete Rectangular | 250 | 250 | 625 | 6900 | 0.43 | 1055.05 | G300E | 3384763.64 | 26.56 | G300E | 695254.19 | 5.46
39 | Story1 | B48 | 50 MPa RC Beam (25 cm x 25 cm) | Beam | 50MPa | Concrete Rectangular | 250 | 250 | 625 | 4500 | 0.28 | 688.07 | G300E | 1613892.86 | 12.66 | G300E | 107035.71 | 0.84
40 | Story1 | B49 | 50 MPa RC Beam (25 cm x 25 cm) | Beam | 50MPa | Concrete Rectangular | 250 | 250 | 625 | 6900 | 0.43 | 1055.05 | G300E | 2785404.55 | 21.86 | G300E | 522204.55 | 4.1
41 | Story1 | B5 | 50 MPa RC Beam (25 cm x 25 cm) | Beam | 50MPa | Concrete Rectangular | 250 | 250 | 625 | 4500 | 0.28 | 688.07 | G300E | 1757250 | 13.79 | G300E | 23437.77 | 0.18
42 | Story1 | B50 | 50 MPa RC Beam (25 cm x 25 cm) | Beam | 50MPa | Concrete Rectangular | 250 | 250 | 625 | 4500 | 0.28 | 688.07 | G300E | 1550571.43 | 12.17 | G300E | 0 | 0
43 | Story1 | B51 | 50 MPa RC Beam (25 cm x 25 cm) | Beam | 50MPa | Concrete Rectangular | 250 | 250 | 625 | 7200 | 0.45 | 1100.92 | G300E | 3027443.48 | 23.75 | G300E | 625460.87 | 4.91
44 | Story1 | B52 | 50 MPa RC Beam (25 cm x 25 cm) | Beam | 50MPa | Concrete Rectangular | 250 | 250 | 625 | 4500 | 0.28 | 688.07 | G300E | 1466400 | 11.51 | G300E | 699300 | 5.49
45 | Story1 | B54 | 50 MPa RC Beam (25 cm x 25 cm) | Beam | 50MPa | Concrete Rectangular | 250 | 250 | 625 | 4500 | 0.28 | 688.07 | G300E | 1455900 | 11.42 | G300E | 699300 | 5.49
46 | Story1 | B55 | 50 MPa RC Beam (25 cm x 25 cm) | Beam | 50MPa | Concrete Rectangular | 250 | 250 | 625 | 6900 | 0.43 | 1055.05 | G300E | 2901300 | 22.76 | G300E | 399600 | 3.14
47 | Story1 | B56 | 50 MPa RC Beam (25 cm x 25 cm) | Beam | 50MPa | Concrete Rectangular | 250 | 250 | 625 | 4500 | 0.28 | 688.07 | G300E | 1545107.14 | 12.12 | G300E | 0 | 0
48 | Story1 | B57 | 50 MPa RC Beam (25 cm x 25 cm) | Beam | 50MPa | Concrete Rectangular | 250 | 250 | 625 | 6900 | 0.43 | 1055.05 | G300E | 2785404.55 | 21.86 | G300E | 0 | 0
49 | Story1 | B58 | 50 MPa RC Beam (25 cm x 25 cm) | Beam | 50MPa | Concrete Rectangular | 250 | 250 | 625 | 4500 | 0.28 | 688.07 | G300E | 1582071.43 | 12.41 | G300E | 0 | 0
50 | Story1 | B59 | 50 MPa RC Beam (25 cm x 25 cm) | Beam | 50MPa | Concrete Rectangular | 250 | 250 | 625 | 6900 | 0.43 | 1055.05 | G300E | 3384763.64 | 26.56 | G300E | 277490.56 | 2.18
51 | Story1 | B6 | 50 MPa RC Beam (25 cm x 25 cm) | Beam | 50MPa | Concrete Rectangular | 250 | 250 | 625 | 6900 | 0.43 | 1055.05 | G300E | 2307187.5 | 18.1 | G300E | 574425 | 4.51
52 | Story1 | B60 | 50 MPa RC Beam (25 cm x 25 cm) | Beam | 50MPa | Concrete Rectangular | 250 | 250 | 625 | 4500 | 0.28 | 688.07 | G300E | 1198285.71 | 9.4 | G300E | 805178.57 | 6.32
53 | Story1 | B61 | 50 MPa RC Beam (25 cm x 25 cm) | Beam | 50MPa | Concrete Rectangular | 250 | 250 | 625 | 4500 | 0.28 | 688.07 | G300E | 1644428.57 | 12.9 | G300E | 831214.29 | 6.52
54 | Story1 | B62 | 50 MPa RC Beam (25 cm x 25 cm) | Beam | 50MPa | Concrete Rectangular | 250 | 250 | 625 | 6900 | 0.43 | 1055.05 | G300E | 3451568.18 | 27.08 | G300E | 695254.19 | 5.46
55 | Story1 | B63 | 50 MPa RC Beam (25 cm x 25 cm) | Beam | 50MPa | Concrete Rectangular | 250 | 250 | 625 | 4500 | 0.28 | 688.07 | G300E | 1806750 | 14.18 | G300E | 344544.91 | 2.7
56 | Story1 | B64 | 50 MPa RC Beam (25 cm x 25 cm) | Beam | 50MPa | Concrete Rectangular | 250 | 250 | 625 | 6900 | 0.43 | 1055.05 | G300E | 2903331.82 | 22.78 | G300E | 522204.55 | 4.1
57 | Story1 | B65 | 50 MPa RC Beam (25 cm x 25 cm) | Beam | 50MPa | Concrete Rectangular | 250 | 250 | 625 | 4500 | 0.28 | 688.07 | G300E | 1744714.29 | 13.69 | G300E | 23437.77 | 0.18
58 | Story1 | B66 | 50 MPa RC Beam (25 cm x 25 cm) | Beam | 50MPa | Concrete Rectangular | 250 | 250 | 625 | 6900 | 0.43 | 1055.05 | G300E | 2995854.55 | 23.51 | G300E | 522204.55 | 4.1
59 | Story1 | B67 | 50 MPa RC Beam (25 cm x 25 cm) | Beam | 50MPa | Concrete Rectangular | 250 | 250 | 625 | 4500 | 0.28 | 688.07 | G300E | 1783928.57 | 14 | G300E | 130473.48 | 1.02
60 | Story1 | B68 | 50 MPa RC Beam (25 cm x 25 cm) | Beam | 50MPa | Concrete Rectangular | 250 | 250 | 625 | 6900 | 0.43 | 1055.05 | G300E | 2524459.09 | 19.81 | G300E | 626645.45 | 4.92
61 | Story1 | B69 | 50 MPa RC Beam (25 cm x 25 cm) | Beam | 50MPa | Concrete Rectangular | 250 | 250 | 625 | 4500 | 0.28 | 688.07 | G300E | 1783928.57 | 14 | G300E | 23437.77 | 0.18
62 | Story1 | B7 | 50 MPa RC Beam (25 cm x 25 cm) | Beam | 50MPa | Concrete Rectangular | 250 | 250 | 625 | 4500 | 0.28 | 688.07 | G300E | 1785857.14 | 14.01 | G300E | 130473.48 | 1.02
63 | Story1 | B70 | 50 MPa RC Beam (25 cm x 25 cm) | Beam | 50MPa | Concrete Rectangular | 250 | 250 | 625 | 6900 | 0.43 | 1055.05 | G300E | 2995854.55 | 23.51 | G300E | 0 | 0
64 | Story1 | B71 | 50 MPa RC Beam (25 cm x 25 cm) | Beam | 50MPa | Concrete Rectangular | 250 | 250 | 625 | 4500 | 0.28 | 688.07 | G300E | 1742785.71 | 13.67 | G300E | 23437.77 | 0.18
65 | Story1 | B72 | 50 MPa RC Beam (25 cm x 25 cm) | Beam | 50MPa | Concrete Rectangular | 250 | 250 | 625 | 6900 | 0.43 | 1055.05 | G300E | 2903331.82 | 22.78 | G300E | 0 | 0
66 | Story1 | B73 | 50 MPa RC Beam (25 cm x 25 cm) | Beam | 50MPa | Concrete Rectangular | 250 | 250 | 625 | 4500 | 0.28 | 688.07 | G300E | 1783928.57 | 14 | G300E | 237509.2 | 1.86
67 | Story1 | B74 | 50 MPa RC Beam (25 cm x 25 cm) | Beam | 50MPa | Concrete Rectangular | 250 | 250 | 625 | 6900 | 0.43 | 1055.05 | G300E | 3451568.18 | 27.08 | G300E | 381931.47 | 3
68 | Story1 | B75 | 50 MPa RC Beam (25 cm x 25 cm) | Beam | 50MPa | Concrete Rectangular | 250 | 250 | 625 | 4500 | 0.28 | 688.07 | G300E | 1208892.86 | 9.49 | G300E | 831214.29 | 6.52
69 | Story1 | B76 | 50 MPa RC Beam (25 cm x 25 cm) | Beam | 50MPa | Concrete Rectangular | 250 | 250 | 625 | 6900 | 0.43 | 1055.05 | G300E | 2645836.36 | 20.76 | G300E | 626645.45 | 4.92
70 | Story1 | B77 | 50 MPa RC Beam (25 cm x 25 cm) | Beam | 50MPa | Concrete Rectangular | 250 | 250 | 625 | 6900 | 0.43 | 1055.05 | G300E | 2274804.55 | 17.85 | G300E | 626645.45 | 4.92
71 | Story1 | B78 | 50 MPa RC Beam (25 cm x 25 cm) | Beam | 50MPa | Concrete Rectangular | 250 | 250 | 625 | 6900 | 0.43 | 1055.05 | G300E | 2311186.36 | 18.13 | G300E | 626645.45 | 4.92
72 | Story1 | B79 | 50 MPa RC Beam (25 cm x 25 cm) | Beam | 50MPa | Concrete Rectangular | 250 | 250 | 625 | 6900 | 0.43 | 1055.05 | G300E | 2310872.73 | 18.13 | G300E | 626645.45 | 4.92
73 | Story1 | B8 | 50 MPa RC Beam (25 cm x 25 cm) | Beam | 50MPa | Concrete Rectangular | 250 | 250 | 625 | 6900 | 0.43 | 1055.05 | G300E | 2310872.73 | 18.13 | G300E | 626645.45 | 4.92
74 | Story1 | B80 | 50 MPa RC Beam (25 cm x 25 cm) | Beam | 50MPa | Concrete Rectangular | 250 | 250 | 625 | 6900 | 0.43 | 1055.05 | G300E | 2311186.36 | 18.13 | G300E | 626645.45 | 4.92
75 | Story1 | B81 | 50 MPa RC Beam (25 cm x 25 cm) | Beam | 50MPa | Concrete Rectangular | 250 | 250 | 625 | 6900 | 0.43 | 1055.05 | G300E | 2274804.55 | 17.85 | G300E | 626645.45 | 4.92
76 | Story1 | B82 | 50 MPa RC Beam (25 cm x 25 cm) | Beam | 50MPa | Concrete Rectangular | 250 | 250 | 625 | 6900 | 0.43 | 1055.05 | G300E | 2645836.36 | 20.76 | G300E | 626645.45 | 4.92
77 | Story1 | B9 | 50 MPa RC Beam (25 cm x 25 cm) | Beam | 50MPa | Concrete Rectangular | 250 | 250 | 625 | 4500 | 0.28 | 688.07 | G300E | 1782964.29 | 13.99 | G300E | 23437.77 | 0.18
78 | Story10 | B1 | 50 MPa RC Beam (25 cm x 25 cm) | Beam | 50MPa | Concrete Rectangular | 250 | 250 | 625 | 4550 | 0.28 | 695.72 | G300E | 2159950 | 16.95 | G300E | 970125 | 7.61
79 | Story10 | B10 | 50 MPa RC Beam (25 cm x 25 cm) | Beam | 50MPa | Concrete Rectangular | 250 | 250 | 625 | 6950 | 0.43 | 1062.69 | G300E | 2882670.45 | 22.62 | G300E | 675729.55 | 5.3
80 | Story10 | B11 | 50 MPa RC Beam (30 cm x 25 cm) | Beam | 50MPa | Concrete Rectangular | 250 | 300 | 750 | 4550 | 0.34 | 834.86 | G300E | 2854800 | 22.4 | G300E | 846951.3 | 6.65
81 | Story10 | B12 | 50 MPa RC Beam (25 cm x 25 cm) | Beam | 50MPa | Concrete Rectangular | 250 | 250 | 625 | 6950 | 0.43 | 1062.69 | G300E | 2802429.55 | 21.99 | G300E | 718377.27 | 5.64
82 | Story10 | B13 | 50 MPa RC Beam (30 cm x 25 cm) | Beam | 50MPa | Concrete Rectangular | 250 | 300 | 750 | 4550 | 0.34 | 834.86 | G300E | 2775500 | 21.78 | G300E | 821703.68 | 6.45
83 | Story10 | B14 | 50 MPa RC Beam (25 cm x 25 cm) | Beam | 50MPa | Concrete Rectangular | 250 | 250 | 625 | 6950 | 0.43 | 1062.69 | G300E | 2735140.91 | 21.46 | G300E | 789088.78 | 6.19
84 | Story10 | B15 | 50 MPa RC Beam (25 cm x 25 cm) | Beam | 50MPa | Concrete Rectangular | 250 | 250 | 625 | 4550 | 0.28 | 695.72 | G300E | 1637675 | 12.85 | G300E | 970125 | 7.61
85 | Story10 | B16 | 50 MPa RC Beam (25 cm x 25 cm) | Beam | 50MPa | Concrete Rectangular | 250 | 250 | 625 | 4550 | 0.28 | 695.72 | G300E | 2180425 | 17.11 | G300E | 937950 | 7.36
86 | Story10 | B17 | 50 MPa RC Beam (30 cm x 25 cm) | Beam | 50MPa | Concrete Rectangular | 250 | 300 | 750 | 6950 | 0.52 | 1275.23 | G300E | 4765488.64 | 37.39 | G300E | 1822178.48 | 14.3
87 | Story10 | B18 | 50 MPa RC Beam (30 cm x 25 cm) | Beam | 50MPa | Concrete Rectangular | 250 | 300 | 750 | 4550 | 0.34 | 834.86 | G300E | 3020550 | 23.7 | G300E | 846951.3 | 6.65
88 | Story10 | B19 | 50 MPa RC Beam (30 cm x 25 cm) | Beam | 50MPa | Concrete Rectangular | 250 | 300 | 750 | 6950 | 0.52 | 1275.23 | G300E | 4019627.27 | 31.54 | G300E | 1689798.99 | 13.26
89 | Story10 | B2 | 50 MPa RC Beam (25 cm x 25 cm) | Beam | 50MPa | Concrete Rectangular | 250 | 250 | 625 | 6950 | 0.43 | 1062.69 | G300E | 3225747.73 | 25.31 | G300E | 917031.97 | 7.2
90 | Story10 | B20 | 50 MPa RC Beam (30 cm x 25 cm) | Beam | 50MPa | Concrete Rectangular | 250 | 300 | 750 | 4550 | 0.34 | 834.86 | G300E | 2880475 | 22.6 | G300E | 846951.3 | 6.65
91 | Story10 | B21 | 50 MPa RC Beam (30 cm x 25 cm) | Beam | 50MPa | Concrete Rectangular | 250 | 300 | 750 | 6950 | 0.52 | 1275.23 | G300E | 3050734.09 | 23.94 | G300E | 2752832.45 | 21.6
92 | Story10 | B22 | 50 MPa RC Beam (30 cm x 25 cm) | Beam | 50MPa | Concrete Rectangular | 250 | 300 | 750 | 4800 | 0.36 | 880.73 | G300E | 4338880 | 34.04 | G300E | 2039681.28 | 16
93 | Story10 | B23 | 50 MPa RC Beam (30 cm x 25 cm) | Beam | 50MPa | Concrete Rectangular | 250 | 300 | 750 | 6950 | 0.52 | 1275.23 | G300E | 2737036.36 | 21.48 | G300E | 2038245.45 | 15.99
94 | Story10 | B24 | 50 MPa RC Beam (30 cm x 25 cm) | Beam | 50MPa | Concrete Rectangular | 250 | 300 | 750 | 4800 | 0.36 | 880.73 | G300E | 3960320 | 31.07 | G300E | 1494720.64 | 11.73
95 | Story10 | B25 | 50 MPa RC Beam (30 cm x 25 cm) | Beam | 50MPa | Concrete Rectangular | 250 | 300 | 750 | 6950 | 0.52 | 1275.23 | G300E | 3706245.45 | 29.08 | G300E | 2720451.45 | 21.35
96 | Story10 | B26 | 50 MPa RC Beam (30 cm x 25 cm) | Beam | 50MPa | Concrete Rectangular | 250 | 300 | 750 | 4550 | 0.34 | 834.86 | G300E | 2649075 | 20.79 | G300E | 846951.3 | 6.65
97 | Story10 | B27 | 50 MPa RC Beam (30 cm x 25 cm) | Beam | 50MPa | Concrete Rectangular | 250 | 300 | 750 | 6950 | 0.52 | 1275.23 | G300E | 4020259.09 | 31.54 | G300E | 1179605.81 | 9.26
98 | Story10 | B28 | 50 MPa RC Beam (30 cm x 25 cm) | Beam | 50MPa | Concrete Rectangular | 250 | 300 | 750 | 4550 | 0.34 | 834.86 | G300E | 2597725 | 20.38 | G300E | 846951.3 | 6.65
99 | Story10 | B29 | 50 MPa RC Beam (30 cm x 25 cm) | Beam | 50MPa | Concrete Rectangular | 250 | 300 | 750 | 6950 | 0.52 | 1275.23 | G300E | 4765172.73 | 37.39 | G300E | 877939.48 | 6.89
100 | Story10 | B3 | 50 MPa RC Beam (30 cm x 25 cm) | Beam | 50MPa | Concrete Rectangular | 250 | 300 | 750 | 4550 | 0.34 | 834.86 | G300E | 3122600 | 24.5 | G300E | 887491.8 | 6.96
101 | Story10 | B30 | 50 MPa RC Beam (25 cm x 25 cm) | Beam | 50MPa | Concrete Rectangular | 250 | 250 | 625 | 4550 | 0.28 | 695.72 | G300E | 1794650 | 14.08 | G300E | 937950 | 7.36
102 | Story10 | B31 | 50 MPa RC Beam (25 cm x 25 cm) | Beam | 50MPa | Concrete Rectangular | 250 | 250 | 625 | 4550 | 0.28 | 695.72 | G300E | 2185300 | 17.15 | G300E | 939900 | 7.37
103 | Story10 | B32 | 50 MPa RC Beam (30 cm x 25 cm) | Beam | 50MPa | Concrete Rectangular | 250 | 300 | 750 | 6950 | 0.52 | 1275.23 | G300E | 4901013.64 | 38.46 | G300E | 1650336.26 | 12.95
104 | Story10 | B33 | 50 MPa RC Beam (30 cm x 25 cm) | Beam | 50MPa | Concrete Rectangular | 250 | 300 | 750 | 4550 | 0.34 | 834.86 | G300E | 2958475 | 23.21 | G300E | 846951.3 | 6.65
105 | Story10 | B34 | 50 MPa RC Beam (30 cm x 25 cm) | Beam | 50MPa | Concrete Rectangular | 250 | 300 | 750 | 6950 | 0.52 | 1275.23 | G300E | 4337115.91 | 34.03 | G300E | 1682375.44 | 13.2
106 | Story10 | B35 | 50 MPa RC Beam (30 cm x 25 cm) | Beam | 50MPa | Concrete Rectangular | 250 | 300 | 750 | 4550 | 0.34 | 834.86 | G300E | 2592850 | 20.34 | G300E | 846951.3 | 6.65
107 | Story10 | B36 | 50 MPa RC Beam (30 cm x 25 cm) | Beam | 50MPa | Concrete Rectangular | 250 | 300 | 750 | 7200 | 0.54 | 1321.1 | G300E | 5224382.61 | 40.99 | G300E | 2959062.26 | 23.22
108 | Story10 | B4 | 50 MPa RC Beam (25 cm x 25 cm) | Beam | 50MPa | Concrete Rectangular | 250 | 250 | 625 | 6950 | 0.43 | 1062.69 | G300E | 2802429.55 | 21.99 | G300E | 804620.45 | 6.31
109 | Story10 | B40 | 50 MPa RC Beam (30 cm x 25 cm) | Beam | 50MPa | Concrete Rectangular | 250 | 300 | 750 | 6950 | 0.52 | 1275.23 | G300E | 5037239.13 | 39.52 | G300E | 2846124.42 | 22.33
110 | Story10 | B41 | 50 MPa RC Beam (30 cm x 25 cm) | Beam | 50MPa | Concrete Rectangular | 250 | 300 | 750 | 4550 | 0.34 | 834.86 | G300E | 2449850 | 19.22 | G300E | 846951.3 | 6.65
111 | Story10 | B42 | 50 MPa RC Beam (30 cm x 25 cm) | Beam | 50MPa | Concrete Rectangular | 250 | 300 | 750 | 6950 | 0.52 | 1275.23 | G300E | 4337431.82 | 34.03 | G300E | 1207248.17 | 9.47
112 | Story10 | B43 | 50 MPa RC Beam (30 cm x 25 cm) | Beam | 50MPa | Concrete Rectangular | 250 | 300 | 750 | 4550 | 0.34 | 834.86 | G300E | 2698150 | 21.17 | G300E | 846951.3 | 6.65
113 | Story10 | B44 | 50 MPa RC Beam (30 cm x 25 cm) | Beam | 50MPa | Concrete Rectangular | 250 | 300 | 750 | 6950 | 0.52 | 1275.23 | G300E | 4901013.64 | 38.46 | G300E | 882688.54 | 6.93
114 | Story10 | B45 | 50 MPa RC Beam (25 cm x 25 cm) | Beam | 50MPa | Concrete Rectangular | 250 | 250 | 625 | 4550 | 0.28 | 695.72 | G300E | 1792050 | 14.06 | G300E | 939900 | 7.37
115 | Story10 | B46 | 50 MPa RC Beam (25 cm x 25 cm) | Beam | 50MPa | Concrete Rectangular | 250 | 250 | 625 | 4550 | 0.28 | 695.72 | G300E | 2180750 | 17.11 | G300E | 937950 | 7.36
116 | Story10 | B47 | 50 MPa RC Beam (30 cm x 25 cm) | Beam | 50MPa | Concrete Rectangular | 250 | 300 | 750 | 6950 | 0.52 | 1275.23 | G300E | 4901961.36 | 38.46 | G300E | 1650337.21 | 12.95
117 | Story10 | B48 | 50 MPa RC Beam (30 cm x 25 cm) | Beam | 50MPa | Concrete Rectangular | 250 | 300 | 750 | 4550 | 0.34 | 834.86 | G300E | 3020550 | 23.7 | G300E | 846951.3 | 6.65
118 | Story10 | B49 | 50 MPa RC Beam (30 cm x 25 cm) | Beam | 50MPa | Concrete Rectangular | 250 | 300 | 750 | 6950 | 0.52 | 1275.23 | G300E | 4337747.73 | 34.04 | G300E | 1682375.44 | 13.2
119 | Story10 | B5 | 50 MPa RC Beam (30 cm x 25 cm) | Beam | 50MPa | Concrete Rectangular | 250 | 300 | 750 | 4550 | 0.34 | 834.86 | G300E | 3117725 | 24.46 | G300E | 877148.02 | 6.88
120 | Story10 | B50 | 50 MPa RC Beam (30 cm x 25 cm) | Beam | 50MPa | Concrete Rectangular | 250 | 300 | 750 | 4550 | 0.34 | 834.86 | G300E | 2881125 | 22.61 | G300E | 846951.3 | 6.65
121 | Story10 | B51 | 50 MPa RC Beam (30 cm x 25 cm) | Beam | 50MPa | Concrete Rectangular | 250 | 300 | 750 | 7200 | 0.54 | 1321.1 | G300E | 5225008.7 | 41 | G300E | 2960011.1 | 23.23
122 | Story10 | B52 | 50 MPa RC Beam (30 cm x 25 cm) | Beam | 50MPa | Concrete Rectangular | 250 | 300 | 750 | 4550 | 0.34 | 834.86 | G300E | 3835043.33 | 30.09 | G300E | 1421723.94 | 11.16
123 | Story10 | B54 | 50 MPa RC Beam (30 cm x 25 cm) | Beam | 50MPa | Concrete Rectangular | 250 | 300 | 750 | 4550 | 0.34 | 834.86 | G300E | 3756176.67 | 29.47 | G300E | 1421723.94 | 11.16
124 | Story10 | B55 | 50 MPa RC Beam (30 cm x 25 cm) | Beam | 50MPa | Concrete Rectangular | 250 | 300 | 750 | 6950 | 0.52 | 1275.23 | G300E | 5044189.13 | 39.58 | G300E | 2847561.55 | 22.34
125 | Story10 | B56 | 50 MPa RC Beam (30 cm x 25 cm) | Beam | 50MPa | Concrete Rectangular | 250 | 300 | 750 | 4550 | 0.34 | 834.86 | G300E | 2649725 | 20.79 | G300E | 846951.3 | 6.65
126 | Story10 | B57 | 50 MPa RC Beam (30 cm x 25 cm) | Beam | 50MPa | Concrete Rectangular | 250 | 300 | 750 | 6950 | 0.52 | 1275.23 | G300E | 4337431.82 | 34.03 | G300E | 1207248.17 | 9.47
127 | Story10 | B58 | 50 MPa RC Beam (30 cm x 25 cm) | Beam | 50MPa | Concrete Rectangular | 250 | 300 | 750 | 4550 | 0.34 | 834.86 | G300E | 2597075 | 20.38 | G300E | 846951.3 | 6.65
128 | Story10 | B59 | 50 MPa RC Beam (30 cm x 25 cm) | Beam | 50MPa | Concrete Rectangular | 250 | 300 | 750 | 6950 | 0.52 | 1275.23 | G300E | 4901961.36 | 38.46 | G300E | 882688.54 | 6.93
129 | Story10 | B6 | 50 MPa RC Beam (25 cm x 25 cm) | Beam | 50MPa | Concrete Rectangular | 250 | 250 | 625 | 6950 | 0.43 | 1062.69 | G300E | 2782316.67 | 21.83 | G300E | 913925 | 7.17
130 | Story10 | B60 | 50 MPa RC Beam (25 cm x 25 cm) | Beam | 50MPa | Concrete Rectangular | 250 | 250 | 625 | 4550 | 0.28 | 695.72 | G300E | 1794650 | 14.08 | G300E | 937950 | 7.36
131 | Story10 | B61 | 50 MPa RC Beam (25 cm x 25 cm) | Beam | 50MPa | Concrete Rectangular | 250 | 250 | 625 | 4550 | 0.28 | 695.72 | G300E | 2159950 | 16.95 | G300E | 970125 | 7.61
132 | Story10 | B62 | 50 MPa RC Beam (30 cm x 25 cm) | Beam | 50MPa | Concrete Rectangular | 250 | 300 | 750 | 6950 | 0.52 | 1275.23 | G300E | 4768331.82 | 37.41 | G300E | 1822180.38 | 14.3
133 | Story10 | B63 | 50 MPa RC Beam (30 cm x 25 cm) | Beam | 50MPa | Concrete Rectangular | 250 | 300 | 750 | 4550 | 0.34 | 834.86 | G300E | 3122600 | 24.5 | G300E | 887477.18 | 6.96
134 | Story10 | B64 | 50 MPa RC Beam (30 cm x 25 cm) | Beam | 50MPa | Concrete Rectangular | 250 | 300 | 750 | 6950 | 0.52 | 1275.23 | G300E | 4020259.09 | 31.54 | G300E | 1689798.99 | 13.26
135 | Story10 | B65 | 50 MPa RC Beam (30 cm x 25 cm) | Beam | 50MPa | Concrete Rectangular | 250 | 300 | 750 | 4550 | 0.34 | 834.86 | G300E | 3099200 | 24.32 | G300E | 875824.95 | 6.87
136 | Story10 | B66 | 50 MPa RC Beam (30 cm x 25 cm) | Beam | 50MPa | Concrete Rectangular | 250 | 300 | 750 | 6950 | 0.52 | 1275.23 | G300E | 3710668.18 | 29.12 | G300E | 2734667.36 | 21.46
137 | Story10 | B67 | 50 MPa RC Beam (30 cm x 25 cm) | Beam | 50MPa | Concrete Rectangular | 250 | 300 | 750 | 4550 | 0.34 | 834.86 | G300E | 3276975 | 25.71 | G300E | 903826.95 | 7.09
138 | Story10 | B68 | 50 MPa RC Beam (30 cm x 25 cm) | Beam | 50MPa | Concrete Rectangular | 250 | 300 | 750 | 6950 | 0.52 | 1275.23 | G300E | 2735772.73 | 21.47 | G300E | 2044879.55 | 16.04
139 | Story10 | B69 | 50 MPa RC Beam (30 cm x 25 cm) | Beam | 50MPa | Concrete Rectangular | 250 | 300 | 750 | 4550 | 0.34 | 834.86 | G300E | 3060525 | 24.01 | G300E | 903826.95 | 7.09
140 | Story10 | B7 | 50 MPa RC Beam (30 cm x 25 cm) | Beam | 50MPa | Concrete Rectangular | 250 | 300 | 750 | 4550 | 0.34 | 834.86 | G300E | 3274050 | 25.69 | G300E | 903826.95 | 7.09
141 | Story10 | B70 | 50 MPa RC Beam (30 cm x 25 cm) | Beam | 50MPa | Concrete Rectangular | 250 | 300 | 750 | 6950 | 0.52 | 1275.23 | G300E | 3710984.09 | 29.12 | G300E | 2720451.45 | 21.35
142 | Story10 | B71 | 50 MPa RC Beam (30 cm x 25 cm) | Beam | 50MPa | Concrete Rectangular | 250 | 300 | 750 | 4550 | 0.34 | 834.86 | G300E | 2855125 | 22.4 | G300E | 846951.3 | 6.65
143 | Story10 | B72 | 50 MPa RC Beam (30 cm x 25 cm) | Beam | 50MPa | Concrete Rectangular | 250 | 300 | 750 | 6950 | 0.52 | 1275.23 | G300E | 4020259.09 | 31.54 | G300E | 1179605.81 | 9.26
144 | Story10 | B73 | 50 MPa RC Beam (30 cm x 25 cm) | Beam | 50MPa | Concrete Rectangular | 250 | 300 | 750 | 4550 | 0.34 | 834.86 | G300E | 2775500 | 21.78 | G300E | 821678.32 | 6.45
145 | Story10 | B74 | 50 MPa RC Beam (30 cm x 25 cm) | Beam | 50MPa | Concrete Rectangular | 250 | 300 | 750 | 6950 | 0.52 | 1275.23 | G300E | 4768015.91 | 37.41 | G300E | 877937.58 | 6.89
146 | Story10 | B75 | 50 MPa RC Beam (25 cm x 25 cm) | Beam | 50MPa | Concrete Rectangular | 250 | 250 | 625 | 4550 | 0.28 | 695.72 | G300E | 1638000 | 12.85 | G300E | 970125 | 7.61
147 | Story10 | B76 | 50 MPa RC Beam (25 cm x 25 cm) | Beam | 50MPa | Concrete Rectangular | 250 | 250 | 625 | 6950 | 0.43 | 1062.69 | G300E | 3227959.09 | 25.33 | G300E | 917031.97 | 7.2
148 | Story10 | B77 | 50 MPa RC Beam (25 cm x 25 cm) | Beam | 50MPa | Concrete Rectangular | 250 | 250 | 625 | 6950 | 0.43 | 1062.69 | G300E | 2876352.27 | 22.57 | G300E | 802725 | 6.3
149 | Story10 | B78 | 50 MPa RC Beam (25 cm x 25 cm) | Beam | 50MPa | Concrete Rectangular | 250 | 250 | 625 | 6950 | 0.43 | 1062.69 | G300E | 2882670.45 | 22.62 | G300E | 931615.91 | 7.31
150 | Story10 | B79 | 50 MPa RC Beam (25 cm x 25 cm) | Beam | 50MPa | Concrete Rectangular | 250 | 250 | 625 | 6950 | 0.43 | 1062.69 | G300E | 2809695.45 | 22.05 | G300E | 956256.82 | 7.5
151 | Story10 | B8 | 50 MPa RC Beam (25 cm x 25 cm) | Beam | 50MPa | Concrete Rectangular | 250 | 250 | 625 | 6950 | 0.43 | 1062.69 | G300E | 2809063.64 | 22.04 | G300E | 957204.55 | 7.51
152 | Story10 | B80 | 50 MPa RC Beam (25 cm x 25 cm) | Beam | 50MPa | Concrete Rectangular | 250 | 250 | 625 | 6950 | 0.43 | 1062.69 | G300E | 2882670.45 | 22.62 | G300E | 675729.55 | 5.3
153 | Story10 | B81 | 50 MPa RC Beam (25 cm x 25 cm) | Beam | 50MPa | Concrete Rectangular | 250 | 250 | 625 | 6950 | 0.43 | 1062.69 | G300E | 2876036.36 | 22.57 | G300E | 718377.27 | 5.64
154 | Story10 | B82 | 50 MPa RC Beam (25 cm x 25 cm) | Beam | 50MPa | Concrete Rectangular | 250 | 250 | 625 | 6950 | 0.43 | 1062.69 | G300E | 2737352.27 | 21.48 | G300E | 788141.06 | 6.18
155 | Story10 | B9 | 50 MPa RC Beam (30 cm x 25 cm) | Beam | 50MPa | Concrete Rectangular | 250 | 300 | 750 | 4550 | 0.34 | 834.86 | G300E | 3058575 | 24 | G300E | 903826.95 | 7.09
156 | Story11 | B1 | 50 MPa RC Beam (25 cm x 25 cm) | Beam | 50MPa | Concrete Rectangular | 250 | 250 | 625 | 4562.5 | 0.29 | 697.63 | G300E | 2153500 | 16.9 | G300E | 983544.64 | 7.72
157 | Story11 | B10 | 50 MPa RC Beam (25 cm x 25 cm) | Beam | 50MPa | Concrete Rectangular | 250 | 250 | 625 | 6962.5 | 0.44 | 1064.6 | G300E | 2912223.86 | 22.85 | G300E | 793725 | 6.23
158 | Story11 | B11 | 50 MPa RC Beam (32.5 cm x 25 cm) | Beam | 50MPa | Concrete Rectangular | 250 | 325 | 812.5 | 4562.5 | 0.37 | 906.92 | G300E | 2703933.04 | 21.22 | G300E | 963585.82 | 7.56
159 | Story11 | B12 | 50 MPa RC Beam (25 cm x 25 cm) | Beam | 50MPa | Concrete Rectangular | 250 | 250 | 625 | 6962.5 | 0.44 | 1064.6 | G300E | 2835319.89 | 22.25 | G300E | 739607.39 | 5.8
160 | Story11 | B13 | 50 MPa RC Beam (32.5 cm x 25 cm) | Beam | 50MPa | Concrete Rectangular | 250 | 325 | 812.5 | 4562.5 | 0.37 | 906.92 | G300E | 2626696.43 | 20.61 | G300E | 964078.33 | 7.56
161 | Story11 | B14 | 50 MPa RC Beam (25 cm x 25 cm) | Beam | 50MPa | Concrete Rectangular | 250 | 250 | 625 | 6962.5 | 0.44 | 1064.6 | G300E | 2759048.86 | 21.65 | G300E | 813294.37 | 6.38
162 | Story11 | B15 | 50 MPa RC Beam (25 cm x 25 cm) | Beam | 50MPa | Concrete Rectangular | 250 | 250 | 625 | 4562.5 | 0.29 | 697.63 | G300E | 1634352.68 | 12.82 | G300E | 983544.64 | 7.72
163 | Story11 | B16 | 50 MPa RC Beam (25 cm x 25 cm) | Beam | 50MPa | Concrete Rectangular | 250 | 250 | 625 | 4562.5 | 0.29 | 697.63 | G300E | 2199450.89 | 17.26 | G300E | 953236.61 | 7.48
164 | Story11 | B17 | 50 MPa RC Beam (32.5 cm x 25 cm) | Beam | 50MPa | Concrete Rectangular | 250 | 325 | 812.5 | 6962.5 | 0.57 | 1383.98 | G300E | 4403464.77 | 34.55 | G300E | 1804545.42 | 14.16
165 | Story11 | B18 | 50 MPa RC Beam (32.5 cm x 25 cm) | Beam | 50MPa | Concrete Rectangular | 250 | 325 | 812.5 | 4562.5 | 0.37 | 906.92 | G300E | 2839178.57 | 22.28 | G300E | 963585.82 | 7.56
166 | Story11 | B19 | 50 MPa RC Beam (32.5 cm x 25 cm) | Beam | 50MPa | Concrete Rectangular | 250 | 325 | 812.5 | 6962.5 | 0.57 | 1383.98 | G300E | 3761015.91 | 29.51 | G300E | 1696241.12 | 13.31
167 | Story11 | B2 | 50 MPa RC Beam (25 cm x 25 cm) | Beam | 50MPa | Concrete Rectangular | 250 | 250 | 625 | 6962.5 | 0.44 | 1064.6 | G300E | 3264463.07 | 25.61 | G300E | 928175.62 | 7.28
168 | Story11 | B20 | 50 MPa RC Beam (32.5 cm x 25 cm) | Beam | 50MPa | Concrete Rectangular | 250 | 325 | 812.5 | 4562.5 | 0.37 | 906.92 | G300E | 2723486.61 | 21.37 | G300E | 963585.82 | 7.56
169 | Story11 | B21 | 50 MPa RC Beam (32.5 cm x 25 cm) | Beam | 50MPa | Concrete Rectangular | 250 | 325 | 812.5 | 6962.5 | 0.57 | 1383.98 | G300E | 2893868.18 | 22.71 | G300E | 3015634.87 | 23.66
170 | Story11 | B22 | 50 MPa RC Beam (32.5 cm x 25 cm) | Beam | 50MPa | Concrete Rectangular | 250 | 325 | 812.5 | 4800 | 0.39 | 954.13 | G300E | 4124800 | 32.36 | G300E | 2326056.8 | 18.25
171 | Story11 | B23 | 50 MPa RC Beam (32.5 cm x 25 cm) | Beam | 50MPa | Concrete Rectangular | 250 | 325 | 812.5 | 6962.5 | 0.57 | 1383.98 | G300E | 2652712.5 | 20.81 | G300E | 2291851.35 | 17.98
172 | Story11 | B24 | 50 MPa RC Beam (32.5 cm x 25 cm) | Beam | 50MPa | Concrete Rectangular | 250 | 325 | 812.5 | 4800 | 0.39 | 954.13 | G300E | 3827520 | 30.03 | G300E | 1833190.48 | 14.38
173 | Story11 | B25 | 50 MPa RC Beam (32.5 cm x 25 cm) | Beam | 50MPa | Concrete Rectangular | 250 | 325 | 812.5 | 6962.5 | 0.57 | 1383.98 | G300E | 3473971.02 | 27.26 | G300E | 3011837.14 | 23.63
174 | Story11 | B26 | 50 MPa RC Beam (32.5 cm x 25 cm) | Beam | 50MPa | Concrete Rectangular | 250 | 325 | 812.5 | 4562.5 | 0.37 | 906.92 | G300E | 2522084.82 | 19.79 | G300E | 963585.82 | 7.56
175 | Story11 | B27 | 50 MPa RC Beam (32.5 cm x 25 cm) | Beam | 50MPa | Concrete Rectangular | 250 | 325 | 812.5 | 6962.5 | 0.57 | 1383.98 | G300E | 3761965.34 | 29.52 | G300E | 1313620.1 | 10.31
176 | Story11 | B28 | 50 MPa RC Beam (32.5 cm x 25 cm) | Beam | 50MPa | Concrete Rectangular | 250 | 325 | 812.5 | 4562.5 | 0.37 | 906.92 | G300E | 2466683.04 | 19.35 | G300E | 963585.82 | 7.56
177 | Story11 | B29 | 50 MPa RC Beam (32.5 cm x 25 cm) | Beam | 50MPa | Concrete Rectangular | 250 | 325 | 812.5 | 6962.5 | 0.57 | 1383.98 | G300E | 4403148.3 | 34.55 | G300E | 983301.3 | 7.72
178 | Story11 | B3 | 50 MPa RC Beam (32.5 cm x 25 cm) | Beam | 50MPa | Concrete Rectangular | 250 | 325 | 812.5 | 4562.5 | 0.37 | 906.92 | G300E | 2910223.21 | 22.83 | G300E | 970149.39 | 7.61
179 | Story11 | B30 | 50 MPa RC Beam (25 cm x 25 cm) | Beam | 50MPa | Concrete Rectangular | 250 | 250 | 625 | 4562.5 | 0.29 | 697.63 | G300E | 1813593.75 | 14.23 | G300E | 953236.61 | 7.48
180 | Story11 | B31 | 50 MPa RC Beam (25 cm x 25 cm) | Beam | 50MPa | Concrete Rectangular | 250 | 250 | 625 | 4562.5 | 0.29 | 697.63 | G300E | 2203687.5 | 17.29 | G300E | 956169.64 | 7.5
181 | Story11 | B32 | 50 MPa RC Beam (32.5 cm x 25 cm) | Beam | 50MPa | Concrete Rectangular | 250 | 325 | 812.5 | 6962.5 | 0.57 | 1383.98 | G300E | 4444923.3 | 34.88 | G300E | 1773003.87 | 13.91
182 | Story11 | B33 | 50 MPa RC Beam (32.5 cm x 25 cm) | Beam | 50MPa | Concrete Rectangular | 250 | 325 | 812.5 | 4562.5 | 0.37 | 906.92 | G300E | 2768133.93 | 21.72 | G300E | 963585.82 | 7.56
183 | Story11 | B34 | 50 MPa RC Beam (32.5 cm x 25 cm) | Beam | 50MPa | Concrete Rectangular | 250 | 325 | 812.5 | 6962.5 | 0.57 | 1383.98 | G300E | 4061985.8 | 31.87 | G300E | 1691493.96 | 13.27
184 | Story11 | B35 | 50 MPa RC Beam (32.5 cm x 25 cm) | Beam | 50MPa | Concrete Rectangular | 250 | 325 | 812.5 | 4562.5 | 0.37 | 906.92 | G300E | 2492428.57 | 19.56 | G300E | 963585.82 | 7.56
185 | Story11 | B36 | 50 MPa RC Beam (32.5 cm x 25 cm) | Beam | 50MPa | Concrete Rectangular | 250 | 325 | 812.5 | 7200 | 0.58 | 1431.19 | G300E | 4896313.04 | 38.42 | G300E | 3342295.41 | 26.22
186 | Story11 | B4 | 50 MPa RC Beam (25 cm x 25 cm) | Beam | 50MPa | Concrete Rectangular | 250 | 250 | 625 | 6962.5 | 0.44 | 1064.6 | G300E | 2834686.93 | 22.24 | G300E | 816511.36 | 6.41
187 | Story11 | B40 | 50 MPa RC Beam (32.5 cm x 25 cm) | Beam | 50MPa | Concrete Rectangular | 250 | 325 | 812.5 | 6962.5 | 0.57 | 1383.98 | G300E | 4728748.37 | 37.1 | G300E | 3221833.76 | 25.28
188 | Story11 | B41 | 50 MPa RC Beam (32.5 cm x 25 cm) | Beam | 50MPa | Concrete Rectangular | 250 | 325 | 812.5 | 4562.5 | 0.37 | 906.92 | G300E | 2386187.5 | 18.72 | G300E | 963585.82 | 7.56
189 | Story11 | B42 | 50 MPa RC Beam (32.5 cm x 25 cm) | Beam | 50MPa | Concrete Rectangular | 250 | 325 | 812.5 | 6962.5 | 0.57 | 1383.98 | G300E | 4062302.27 | 31.87 | G300E | 1187662.14 | 9.32
190 | Story11 | B43 | 50 MPa RC Beam (32.5 cm x 25 cm) | Beam | 50MPa | Concrete Rectangular | 250 | 325 | 812.5 | 4562.5 | 0.37 | 906.92 | G300E | 2580419.64 | 20.25 | G300E | 963585.82 | 7.56
191 | Story11 | B44 | 50 MPa RC Beam (32.5 cm x 25 cm) | Beam | 50MPa | Concrete Rectangular | 250 | 325 | 812.5 | 6962.5 | 0.57 | 1383.98 | G300E | 4444923.3 | 34.88 | G300E | 988785.53 | 7.76
192 | Story11 | B45 | 50 MPa RC Beam (25 cm x 25 cm) | Beam | 50MPa | Concrete Rectangular | 250 | 250 | 625 | 4562.5 | 0.29 | 697.63 | G300E | 1811312.5 | 14.21 | G300E | 956169.64 | 7.5
193 | Story11 | B46 | 50 MPa RC Beam (25 cm x 25 cm) | Beam | 50MPa | Concrete Rectangular | 250 | 250 | 625 | 4562.5 | 0.29 | 697.63 | G300E | 2200102.68 | 17.26 | G300E | 953236.61 | 7.48
194 | Story11 | B47 | 50 MPa RC Beam (32.5 cm x 25 cm) | Beam | 50MPa | Concrete Rectangular | 250 | 325 | 812.5 | 6962.5 | 0.57 | 1383.98 | G300E | 4444923.3 | 34.88 | G300E | 1773004.9 | 13.91
195 | Story11 | B48 | 50 MPa RC Beam (32.5 cm x 25 cm) | Beam | 50MPa | Concrete Rectangular | 250 | 325 | 812.5 | 4562.5 | 0.37 | 906.92 | G300E | 2838852.68 | 22.27 | G300E | 963585.82 | 7.56
196 | Story11 | B49 | 50 MPa RC Beam (32.5 cm x 25 cm) | Beam | 50MPa | Concrete Rectangular | 250 | 325 | 812.5 | 6962.5 | 0.57 | 1383.98 | G300E | 4062302.27 | 31.87 | G300E | 1691493.96 | 13.27
197 | Story11 | B5 | 50 MPa RC Beam (32.5 cm x 25 cm) | Beam | 50MPa | Concrete Rectangular | 250 | 325 | 812.5 | 4562.5 | 0.37 | 906.92 | G300E | 2915437.5 | 22.88 | G300E | 963585.82 | 7.56
198 | Story11 | B50 | 50 MPa RC Beam (32.5 cm x 25 cm) | Beam | 50MPa | Concrete Rectangular | 250 | 325 | 812.5 | 4562.5 | 0.37 | 906.92 | G300E | 2723486.61 | 21.37 | G300E | 963585.82 | 7.56
199 | Story11 | B51 | 50 MPa RC Beam (32.5 cm x 25 cm) | Beam | 50MPa | Concrete Rectangular | 250 | 325 | 812.5 | 7200 | 0.58 | 1431.19 | G300E | 4894121.74 | 38.4 | G300E | 3343247.45 | 26.23
200 | Story11 | B52 | 50 MPa RC Beam (32.5 cm x 25 cm) | Beam | 50MPa | Concrete Rectangular | 250 | 325 | 812.5 | 4562.5 | 0.37 | 906.92 | G300E | 3705358.33 | 29.07 | G300E | 1747352.41 | 13.71
201 | Story11 | B54 | 50 MPa RC Beam (32.5 cm x 25 cm) | Beam | 50MPa | Concrete Rectangular | 250 | 325 | 812.5 | 4562.5 | 0.37 | 906.92 | G300E | 3640266.67 | 28.56 | G300E | 1747352.41 | 13.71
202 | Story11 | B55 | 50 MPa RC Beam (32.5 cm x 25 cm) | Beam | 50MPa | Concrete Rectangular | 250 | 325 | 812.5 | 6962.5 | 0.57 | 1383.98 | G300E | 4732380.98 | 37.13 | G300E | 3223277.8 | 25.29
203 | Story11 | B56 | 50 MPa RC Beam (32.5 cm x 25 cm) | Beam | 50MPa | Concrete Rectangular | 250 | 325 | 812.5 | 4562.5 | 0.37 | 906.92 | G300E | 2522736.61 | 19.79 | G300E | 963585.82 | 7.56
204 | Story11 | B57 | 50 MPa RC Beam (32.5 cm x 25 cm) | Beam | 50MPa | Concrete Rectangular | 250 | 325 | 812.5 | 6962.5 | 0.57 | 1383.98 | G300E | 4062302.27 | 31.87 | G300E | 1187662.14 | 9.32
205 | Story11 | B58 | 50 MPa RC Beam (32.5 cm x 25 cm) | Beam | 50MPa | Concrete Rectangular | 250 | 325 | 812.5 | 4562.5 | 0.37 | 906.92 | G300E | 2466683.04 | 19.35 | G300E | 963585.82 | 7.56
206 | Story11 | B59 | 50 MPa RC Beam (32.5 cm x 25 cm) | Beam | 50MPa | Concrete Rectangular | 250 | 325 | 812.5 | 6962.5 | 0.57 | 1383.98 | G300E | 4444923.3 | 34.88 | G300E | 988785.53 | 7.76
207 | Story11 | B6 | 50 MPa RC Beam (25 cm x 25 cm) | Beam | 50MPa | Concrete Rectangular | 250 | 250 | 625 | 6962.5 | 0.44 | 1064.6 | G300E | 2811979.69 | 22.06 | G300E | 1019135.94 | 8
208 | Story11 | B60 | 50 MPa RC Beam (25 cm x 25 cm) | Beam | 50MPa | Concrete Rectangular | 250 | 250 | 625 | 4562.5 | 0.29 | 697.63 | G300E | 1813919.64 | 14.23 | G300E | 953236.61 | 7.48
209 | Story11 | B61 | 50 MPa RC Beam (25 cm x 25 cm) | Beam | 50MPa | Concrete Rectangular | 250 | 250 | 625 | 4562.5 | 0.29 | 697.63 | G300E | 2153500 | 16.9 | G300E | 983544.64 | 7.72
210 | Story11 | B62 | 50 MPa RC Beam (32.5 cm x 25 cm) | Beam | 50MPa | Concrete Rectangular | 250 | 325 | 812.5 | 6962.5 | 0.57 | 1383.98 | G300E | 4403464.77 | 34.55 | G300E | 1804547.48 | 14.16
211 | Story11 | B63 | 50 MPa RC Beam (32.5 cm x 25 cm) | Beam | 50MPa | Concrete Rectangular | 250 | 325 | 812.5 | 4562.5 | 0.37 | 906.92 | G300E | 2910223.21 | 22.83 | G300E | 970134.56 | 7.61
212 | Story11 | B64 | 50 MPa RC Beam (32.5 cm x 25 cm) | Beam | 50MPa | Concrete Rectangular | 250 | 325 | 812.5 | 6962.5 | 0.57 | 1383.98 | G300E | 3761965.34 | 29.52 | G300E | 1696241.12 | 13.31
213 | Story11 | B65 | 50 MPa RC Beam (32.5 cm x 25 cm) | Beam | 50MPa | Concrete Rectangular | 250 | 325 | 812.5 | 4562.5 | 0.37 | 906.92 | G300E | 2898491.07 | 22.74 | G300E | 963585.82 | 7.56
214 | Story11 | B66 | 50 MPa RC Beam (32.5 cm x 25 cm) | Beam | 50MPa | Concrete Rectangular | 250 | 325 | 812.5 | 6962.5 | 0.57 | 1383.98 | G300E | 3478085.23 | 27.29 | G300E | 3025129.19 | 23.74
215 | Story11 | B67 | 50 MPa RC Beam (32.5 cm x 25 cm) | Beam | 50MPa | Concrete Rectangular | 250 | 325 | 812.5 | 4562.5 | 0.37 | 906.92 | G300E | 3091745.54 | 24.26 | G300E | 963585.82 | 7.56
216 | Story11 | B68 | 50 MPa RC Beam (32.5 cm x 25 cm) | Beam | 50MPa | Concrete Rectangular | 250 | 325 | 812.5 | 6962.5 | 0.57 | 1383.98 | G300E | 2652079.55 | 20.81 | G300E | 2299446.8 | 18.04
217 | Story11 | B69 | 50 MPa RC Beam (32.5 cm x 25 cm) | Beam | 50MPa | Concrete Rectangular | 250 | 325 | 812.5 | 4562.5 | 0.37 | 906.92 | G300E | 2872745.54 | 22.54 | G300E | 963585.82 | 7.56
218 | Story11 | B7 | 50 MPa RC Beam (32.5 cm x 25 cm) | Beam | 50MPa | Concrete Rectangular | 250 | 325 | 812.5 | 4562.5 | 0.37 | 906.92 | G300E | 3089138.39 | 24.24 | G300E | 963585.82 | 7.56
219 | Story11 | B70 | 50 MPa RC Beam (32.5 cm x 25 cm) | Beam | 50MPa | Concrete Rectangular | 250 | 325 | 812.5 | 6962.5 | 0.57 | 1383.98 | G300E | 3477768.75 | 27.29 | G300E | 3011837.14 | 23.63
220 | Story11 | B71 | 50 MPa RC Beam (32.5 cm x 25 cm) | Beam | 50MPa | Concrete Rectangular | 250 | 325 | 812.5 | 4562.5 | 0.37 | 906.92 | G300E | 2703933.04 | 21.22 | G300E | 963585.82 | 7.56
221 | Story11 | B72 | 50 MPa RC Beam (32.5 cm x 25 cm) | Beam | 50MPa | Concrete Rectangular | 250 | 325 | 812.5 | 6962.5 | 0.57 | 1383.98 | G300E | 3761648.86 | 29.52 | G300E | 1313620.1 | 10.31
222 | Story11 | B73 | 50 MPa RC Beam (32.5 cm x 25 cm) | Beam | 50MPa | Concrete Rectangular | 250 | 325 | 812.5 | 4562.5 | 0.37 | 906.92 | G300E | 2627022.32 | 20.61 | G300E | 964062.44 | 7.56
223 | Story11 | B74 | 50 MPa RC Beam (32.5 cm x 25 cm) | Beam | 50MPa | Concrete Rectangular | 250 | 325 | 812.5 | 6962.5 | 0.57 | 1383.98 | G300E | 4403148.3 | 34.55 | G300E | 983299.24 | 7.72
224 | Story11 | B75 | 50 MPa RC Beam (25 cm x 25 cm) | Beam | 50MPa | Concrete Rectangular | 250 | 250 | 625 | 4562.5 | 0.29 | 697.63 | G300E | 1634352.68 | 12.82 | G300E | 983544.64 | 7.72
225 | Story11 | B76 | 50 MPa RC Beam (25 cm x 25 cm) | Beam | 50MPa | Concrete Rectangular | 250 | 250 | 625 | 6962.5 | 0.44 | 1064.6 | G300E | 3267627.84 | 25.64 | G300E | 928175.62 | 7.28
226 | Story11 | B77 | 50 MPa RC Beam (25 cm x 25 cm) | Beam | 50MPa | Concrete Rectangular | 250 | 250 | 625 | 6962.5 | 0.44 | 1064.6 | G300E | 2982798.3 | 23.4 | G300E | 815561.93 | 6.4
227 | Story11 | B78 | 50 MPa RC Beam (25 cm x 25 cm) | Beam | 50MPa | Concrete Rectangular | 250 | 250 | 625 | 6962.5 | 0.44 | 1064.6 | G300E | 2911907.39 | 22.85 | G300E | 941836.36 | 7.39
228 | Story11 | B79 | 50 MPa RC Beam (25 cm x 25 cm) | Beam | 50MPa | Concrete Rectangular | 250 | 250 | 625 | 6962.5 | 0.44 | 1064.6 | G300E | 2983747.73 | 23.41 | G300E | 1066211.93 | 8.37
229 | Story11 | B8 | 50 MPa RC Beam (25 cm x 25 cm) | Beam | 50MPa | Concrete Rectangular | 250 | 250 | 625 | 6962.5 | 0.44 | 1064.6 | G300E | 2835319.89 | 22.25 | G300E | 1067161.36 | 8.37
230 | Story11 | B80 | 50 MPa RC Beam (25 cm x 25 cm) | Beam | 50MPa | Concrete Rectangular | 250 | 250 | 625 | 6962.5 | 0.44 | 1064.6 | G300E | 2912223.86 | 22.85 | G300E | 793725 | 6.23
231 | Story11 | B81 | 50 MPa RC Beam (25 cm x 25 cm) | Beam | 50MPa | Concrete Rectangular | 250 | 250 | 625 | 6962.5 | 0.44 | 1064.6 | G300E | 2982481.82 | 23.4 | G300E | 739607.39 | 5.8
232 | Story11 | B82 | 50 MPa RC Beam (25 cm x 25 cm) | Beam | 50MPa | Concrete Rectangular | 250 | 250 | 625 | 6962.5 | 0.44 | 1064.6 | G300E | 2762213.64 | 21.67 | G300E | 813294.37 | 6.38
233 | Story11 | B9 | 50 MPa RC Beam (32.5 cm x 25 cm) | Beam | 50MPa | Concrete Rectangular | 250 | 325 | 812.5 | 4562.5 | 0.37 | 906.92 | G300E | 2871441.96 | 22.53 | G300E | 963585.82 | 7.56
234 | Story12 | B1 | 50 MPa RC Beam (25 cm x 25 cm) | Beam | 50MPa | Concrete Rectangular | 250 | 250 | 625 | 4562.5 | 0.29 | 697.63 | G300E | 2140464.29 | 16.79 | G300E | 982566.96 | 7.71
235 | Story12 | B10 | 50 MPa RC Beam (25 cm x 25 cm) | Beam | 50MPa | Concrete Rectangular | 250 | 250 | 625 | 6962.5 | 0.44 | 1064.6 | G300E | 2928997.16 | 22.98 | G300E | 782331.82 | 6.14
236 | Story12 | B11 | 50 MPa RC Beam (32.5 cm x 25 cm) | Beam | 50MPa | Concrete Rectangular | 250 | 325 | 812.5 | 4562.5 | 0.37 | 906.92 | G300E | 2701000 | 21.19 | G300E | 963585.82 | 7.56
237 | Story12 | B12 | 50 MPa RC Beam (25 cm x 25 cm) | Beam | 50MPa | Concrete Rectangular | 250 | 250 | 625 | 6962.5 | 0.44 | 1064.6 | G300E | 2852726.14 | 22.38 | G300E | 734860.23 | 5.77
238 | Story12 | B13 | 50 MPa RC Beam (32.5 cm x 25 cm) | Beam | 50MPa | Concrete Rectangular | 250 | 325 | 812.5 | 4562.5 | 0.37 | 906.92 | G300E | 2624089.29 | 20.59 | G300E | 964009.48 | 7.56
239 | Story12 | B14 | 50 MPa RC Beam (25 cm x 25 cm) | Beam | 50MPa | Concrete Rectangular | 250 | 250 | 625 | 6962.5 | 0.44 | 1064.6 | G300E | 2770125.57 | 21.74 | G300E | 815193.24 | 6.4
240 | Story12 | B15 | 50 MPa RC Beam (25 cm x 25 cm) | Beam | 50MPa | Concrete Rectangular | 250 | 250 | 625 | 4562.5 | 0.29 | 697.63 | G300E | 1639566.96 | 12.86 | G300E | 982566.96 | 7.71
241 | Story12 | B16 | 50 MPa RC Beam (25 cm x 25 cm) | Beam | 50MPa | Concrete Rectangular | 250 | 250 | 625 | 4562.5 | 0.29 | 697.63 | G300E | 2176312.5 | 17.08 | G300E | 949325.89 | 7.45
242 | Story12 | B17 | 50 MPa RC Beam (32.5 cm x 25 cm) | Beam | 50MPa | Concrete Rectangular | 250 | 325 | 812.5 | 6962.5 | 0.57 | 1383.98 | G300E | 4396502.27 | 34.5 | G300E | 1668382.42 | 13.09
243 | Story12 | B18 | 50 MPa RC Beam (32.5 cm x 25 cm) | Beam | 50MPa | Concrete Rectangular | 250 | 325 | 812.5 | 4562.5 | 0.37 | 906.92 | G300E | 2804308.04 | 22 | G300E | 963585.82 | 7.56
244 | Story12 | B19 | 50 MPa RC Beam (32.5 cm x 25 cm) | Beam | 50MPa | Concrete Rectangular | 250 | 325 | 812.5 | 6962.5 | 0.57 | 1383.98 | G300E | 3768611.36 | 29.57 | G300E | 1691493.96 | 13.27
245 | Story12 | B2 | 50 MPa RC Beam (25 cm x 25 cm) | Beam | 50MPa | Concrete Rectangular | 250 | 250 | 625 | 6962.5 | 0.44 | 1064.6 | G300E | 3279653.98 | 25.73 | G300E | 920580.17 | 7.22
246 | Story12 | B20 | 50 MPa RC Beam (32.5 cm x 25 cm) | Beam | 50MPa | Concrete Rectangular | 250 | 325 | 812.5 | 4562.5 | 0.37 | 906.92 | G300E | 2691223.21 | 21.12 | G300E | 1222996.54 | 9.6
247 | Story12 | B21 | 50 MPa RC Beam (32.5 cm x 25 cm) | Beam | 50MPa | Concrete Rectangular | 250 | 325 | 812.5 | 6962.5 | 0.57 | 1383.98 | G300E | 2877727.84 | 22.58 | G300E | 3005191.12 | 23.58
248 | Story12 | B22 | 50 MPa RC Beam (32.5 cm x 25 cm) | Beam | 50MPa | Concrete Rectangular | 250 | 325 | 812.5 | 4800 | 0.39 | 954.13 | G300E | 4180480 | 32.8 | G300E | 2370790.48 | 18.6
249 | Story12 | B23 | 50 MPa RC Beam (32.5 cm x 25 cm) | Beam | 50MPa | Concrete Rectangular | 250 | 325 | 812.5 | 6962.5 | 0.57 | 1383.98 | G300E | 2626761.36 | 20.61 | G300E | 2256155 | 17.7
250 | Story12 | B24 | 50 MPa RC Beam (32.5 cm x 25 cm) | Beam | 50MPa | Concrete Rectangular | 250 | 325 | 812.5 | 4800 | 0.39 | 954.13 | G300E | 3808640 | 29.88 | G300E | 1852390.48 | 14.53
251 | Story12 | B25 | 50 MPa RC Beam (32.5 cm x 25 cm) | Beam | 50MPa | Concrete Rectangular | 250 | 325 | 812.5 | 6962.5 | 0.57 | 1383.98 | G300E | 3442956.25 | 27.01 | G300E | 3004241.69 | 23.57
252 | Story12 | B26 | 50 MPa RC Beam (32.5 cm x 25 cm) | Beam | 50MPa | Concrete Rectangular | 250 | 325 | 812.5 | 4562.5 | 0.37 | 906.92 | G300E | 2412584.82 | 18.93 | G300E | 1222996.54 | 9.6
253 | Story12 | B27 | 50 MPa RC Beam (32.5 cm x 25 cm) | Beam | 50MPa | Concrete Rectangular | 250 | 325 | 812.5 | 6962.5 | 0.57 | 1383.98 | G300E | 3768611.36 | 29.57 | G300E | 1313620.1 | 10.31
254 | Story12 | B28 | 50 MPa RC Beam (32.5 cm x 25 cm) | Beam | 50MPa | Concrete Rectangular | 250 | 325 | 812.5 | 4562.5 | 0.37 | 906.92 | G300E | 2461468.75 | 19.31 | G300E | 963585.82 | 7.56
255 | Story12 | B29 | 50 MPa RC Beam (32.5 cm x 25 cm) | Beam | 50MPa | Concrete Rectangular | 250 | 325 | 812.5 | 6962.5 | 0.57 | 1383.98 | G300E | 4396818.75 | 34.5 | G300E | 1234504.42 | 9.69
256 | Story12 | B3 | 50 MPa RC Beam (32.5 cm x 25 cm) | Beam | 50MPa | Concrete Rectangular | 250 | 325 | 812.5 | 4562.5 | 0.37 | 906.92 | G300E | 2880566.96 | 22.6 | G300E | 968934.54 | 7.6
257 | Story12 | B30 | 50 MPa RC Beam (25 cm x 25 cm) | Beam | 50MPa | Concrete Rectangular | 250 | 250 | 625 | 4562.5 | 0.29 | 697.63 | G300E | 1817830.36 | 14.26 | G300E | 949325.89 | 7.45
258 | Story12 | B31 | 50 MPa RC Beam (25 cm x 25 cm) | Beam | 50MPa | Concrete Rectangular | 250 | 250 | 625 | 4562.5 | 0.29 | 697.63 | G300E | 2182504.46 | 17.12 | G300E | 954214.29 | 7.49
259 | Story12 | B32 | 50 MPa RC Beam (32.5 cm x 25 cm) | Beam | 50MPa | Concrete Rectangular | 250 | 325 | 812.5 | 6962.5 | 0.57 | 1383.98 | G300E | 4454101.14 | 34.95 | G300E | 1639444.29 | 12.86
260 | Story12 | B33 | 50 MPa RC Beam (32.5 cm x 25 cm) | Beam | 50MPa | Concrete Rectangular | 250 | 325 | 812.5 | 4562.5 | 0.37 | 906.92 | G300E | 2732611.61 | 21.44 | G300E | 963585.82 | 7.56
261 | Story12 | B34 | 50 MPa RC Beam (32.5 cm x 25 cm) | Beam | 50MPa | Concrete Rectangular | 250 | 325 | 812.5 | 6962.5 | 0.57 | 1383.98 | G300E | 4083189.77 | 32.04 | G300E | 1691493.96 | 13.27
262 | Story12 | B35 | 50 MPa RC Beam (32.5 cm x 25 cm) | Beam | 50MPa | Concrete Rectangular | 250 | 325 | 812.5 | 4562.5 | 0.37 | 906.92 | G300E | 2454299.11 | 19.26 | G300E | 963585.82 | 7.56
263 | Story12 | B36 | 50 MPa RC Beam (32.5 cm x 25 cm) | Beam | 50MPa | Concrete Rectangular | 250 | 325 | 812.5 | 7200 | 0.58 | 1431.19 | G300E | 4992730.43 | 39.17 | G300E | 3359783.58 | 26.36
264 | Story12 | B4 | 50 MPa RC Beam (25 cm x 25 cm) | Beam | 50MPa | Concrete Rectangular | 250 | 250 | 625 | 6962.5 | 0.44 | 1064.6 | G300E | 2852726.14 | 22.38 | G300E | 805118.18 | 6.32
265 | Story12 | B40 | 50 MPa RC Beam (32.5 cm x 25 cm) | Beam | 50MPa | Concrete Rectangular | 250 | 325 | 812.5 | 6962.5 | 0.57 | 1383.98 | G300E | 4821077.17 | 37.83 | G300E | 3239933.31 | 25.42
266 | Story12 | B41 | 50 MPa RC Beam (32.5 cm x 25 cm) | Beam | 50MPa | Concrete Rectangular | 250 | 325 | 812.5 | 4562.5 | 0.37 | 906.92 | G300E | 2359790.18 | 18.52 | G300E | 963585.82 | 7.56
267 | Story12 | B42 | 50 MPa RC Beam (32.5 cm x 25 cm) | Beam | 50MPa | Concrete Rectangular | 250 | 325 | 812.5 | 6962.5 | 0.57 | 1383.98 | G300E | 4083506.25 | 32.04 | G300E | 1187662.14 | 9.32
268 | Story12 | B43 | 50 MPa RC Beam (32.5 cm x 25 cm) | Beam | 50MPa | Concrete Rectangular | 250 | 325 | 812.5 | 4562.5 | 0.37 | 906.92 | G300E | 2572598.21 | 20.19 | G300E | 963585.82 | 7.56
269 | Story12 | B44 | 50 MPa RC Beam (32.5 cm x 25 cm) | Beam | 50MPa | Concrete Rectangular | 250 | 325 | 812.5 | 6962.5 | 0.57 | 1383.98 | G300E | 4454101.14 | 34.95 | G300E | 988779.36 | 7.76
270 | Story12 | B45 | 50 MPa RC Beam (25 cm x 25 cm) | Beam | 50MPa | Concrete Rectangular | 250 | 250 | 625 | 4562.5 | 0.29 | 697.63 | G300E | 1813919.64 | 14.23 | G300E | 954214.29 | 7.49
271 | Story12 | B46 | 50 MPa RC Beam (25 cm x 25 cm) | Beam | 50MPa | Concrete Rectangular | 250 | 250 | 625 | 4562.5 | 0.29 | 697.63 | G300E | 2176312.5 | 17.08 | G300E | 949325.89 | 7.45
272 | Story12 | B47 | 50 MPa RC Beam (32.5 cm x 25 cm) | Beam | 50MPa | Concrete Rectangular | 250 | 325 | 812.5 | 6962.5 | 0.57 | 1383.98 | G300E | 4454101.14 | 34.95 | G300E | 1639446.35 | 12.86
273 | Story12 | B48 | 50 MPa RC Beam (32.5 cm x 25 cm) | Beam | 50MPa | Concrete Rectangular | 250 | 325 | 812.5 | 4562.5 | 0.37 | 906.92 | G300E | 2803982.14 | 22 | G300E | 963585.82 | 7.56
274 | Story12 | B49 | 50 MPa RC Beam (32.5 cm x 25 cm) | Beam | 50MPa | Concrete Rectangular | 250 | 325 | 812.5 | 6962.5 | 0.57 | 1383.98 | G300E | 4083189.77 | 32.04 | G300E | 1691493.96 | 13.27
275 | Story12 | B5 | 50 MPa RC Beam (32.5 cm x 25 cm) | Beam | 50MPa | Concrete Rectangular | 250 | 325 | 812.5 | 4562.5 | 0.37 | 906.92 | G300E | 2895883.93 | 22.72 | G300E | 963585.82 | 7.56
276 | Story12 | B50 | 50 MPa RC Beam (32.5 cm x 25 cm) | Beam | 50MPa | Concrete Rectangular | 250 | 325 | 812.5 | 4562.5 | 0.37 | 906.92 | G300E | 2690897.32 | 21.11 | G300E | 1222996.54 | 9.6
277 | Story12 | B51 | 50 MPa RC Beam (32.5 cm x 25 cm) | Beam | 50MPa | Concrete Rectangular | 250 | 325 | 812.5 | 7200 | 0.58 | 1431.19 | G300E | 4991165.22 | 39.16 | G300E | 3360723.42 | 26.37
278 | Story12 | B52 | 50 MPa RC Beam (32.5 cm x 25 cm) | Beam | 50MPa | Concrete Rectangular | 250 | 325 | 812.5 | 4562.5 | 0.37 | 906.92 | G300E | 3763454.17 | 29.53 | G300E | 1765602.41 | 13.85
279 | Story12 | B54 | 50 MPa RC Beam (32.5 cm x 25 cm) | Beam | 50MPa | Concrete Rectangular | 250 | 325 | 812.5 | 4562.5 | 0.37 | 906.92 | G300E | 3622320.83 | 28.42 | G300E | 1765602.41 | 13.85
280 | Story12 | B55 | 50 MPa RC Beam (32.5 cm x 25 cm) | Beam | 50MPa | Concrete Rectangular | 250 | 325 | 812.5 | 6962.5 | 0.57 | 1383.98 | G300E | 4827131.52 | 37.88 | G300E | 3240177.3 | 25.42
281 | Story12 | B56 | 50 MPa RC Beam (32.5 cm x 25 cm) | Beam | 50MPa | Concrete Rectangular | 250 | 325 | 812.5 | 4562.5 | 0.37 | 906.92 | G300E | 2412584.82 | 18.93 | G300E | 1222996.54 | 9.6
282 | Story12 | B57 | 50 MPa RC Beam (32.5 cm x 25 cm) | Beam | 50MPa | Concrete Rectangular | 250 | 325 | 812.5 | 6962.5 | 0.57 | 1383.98 | G300E | 4083189.77 | 32.04 | G300E | 1187662.14 | 9.32
283 | Story12 | B58 | 50 MPa RC Beam (32.5 cm x 25 cm) | Beam | 50MPa | Concrete Rectangular | 250 | 325 | 812.5 | 4562.5 | 0.37 | 906.92 | G300E | 2461142.86 | 19.31 | G300E | 963585.82 | 7.56
284 | Story12 | B59 | 50 MPa RC Beam (32.5 cm x 25 cm) | Beam | 50MPa | Concrete Rectangular | 250 | 325 | 812.5 | 6962.5 | 0.57 | 1383.98 | G300E | 4454101.14 | 34.95 | G300E | 988779.36 | 7.76
285 | Story12 | B6 | 50 MPa RC Beam (25 cm x 25 cm) | Beam | 50MPa | Concrete Rectangular | 250 | 250 | 625 | 6962.5 | 0.44 | 1064.6 | G300E | 2829966.15 | 22.2 | G300E | 1006081.25 | 7.89
286 | Story12 | B60 | 50 MPa RC Beam (25 cm x 25 cm) | Beam | 50MPa | Concrete Rectangular | 250 | 250 | 625 | 4562.5 | 0.29 | 697.63 | G300E | 1817830.36 | 14.26 | G300E | 949325.89 | 7.45
287 | Story12 | B61 | 50 MPa RC Beam (25 cm x 25 cm) | Beam | 50MPa | Concrete Rectangular | 250 | 250 | 625 | 4562.5 | 0.29 | 697.63 | G300E | 2140464.29 | 16.79 | G300E | 982566.96 | 7.71
288 | Story12 | B62 | 50 MPa RC Beam (32.5 cm x 25 cm) | Beam | 50MPa | Concrete Rectangular | 250 | 325 | 812.5 | 6962.5 | 0.57 | 1383.98 | G300E | 4396502.27 | 34.5 | G300E | 1668384.47 | 13.09
289 | Story12 | B63 | 50 MPa RC Beam (32.5 cm x 25 cm) | Beam | 50MPa | Concrete Rectangular | 250 | 325 | 812.5 | 4562.5 | 0.37 | 906.92 | G300E | 2880566.96 | 22.6 | G300E | 968920.77 | 7.6
290 | Story12 | B64 | 50 MPa RC Beam (32.5 cm x 25 cm) | Beam | 50MPa | Concrete Rectangular | 250 | 325 | 812.5 | 6962.5 | 0.57 | 1383.98 | G300E | 3768611.36 | 29.57 | G300E | 1691493.96 | 13.27
291 | Story12 | B65 | 50 MPa RC Beam (32.5 cm x 25 cm) | Beam | 50MPa | Concrete Rectangular | 250 | 325 | 812.5 | 4562.5 | 0.37 | 906.92 | G300E | 2877959.82 | 22.58 | G300E | 963585.82 | 7.56
292 | Story12 | B66 | 50 MPa RC Beam (32.5 cm x 25 cm) | Beam | 50MPa | Concrete Rectangular | 250 | 325 | 812.5 | 6962.5 | 0.57 | 1383.98 | G300E | 3537582.95 | 27.76 | G300E | 3015634.87 | 23.66
293 | Story12 | B67 | 50 MPa RC Beam (32.5 cm x 25 cm) | Beam | 50MPa | Concrete Rectangular | 250 | 325 | 812.5 | 4562.5 | 0.37 | 906.92 | G300E | 2894254.46 | 22.71 | G300E | 963585.82 | 7.56
294 | Story12 | B68 | 50 MPa RC Beam (32.5 cm x 25 cm) | Beam | 50MPa | Concrete Rectangular | 250 | 325 | 812.5 | 6962.5 | 0.57 | 1383.98 | G300E | 2715375 | 21.31 | G300E | 2264699.89 | 17.77
295 | Story12 | B69 | 50 MPa RC Beam (32.5 cm x 25 cm) | Beam | 50MPa | Concrete Rectangular | 250 | 325 | 812.5 | 4562.5 | 0.37 | 906.92 | G300E | 2862642.86 | 22.46 | G300E | 963585.82 | 7.56
296 | Story12 | B7 | 50 MPa RC Beam (32.5 cm x 25 cm) | Beam | 50MPa | Concrete Rectangular | 250 | 325 | 812.5 | 4562.5 | 0.37 | 906.92 | G300E | 2890995.54 | 22.68 | G300E | 963585.82 | 7.56
297 | Story12 | B70 | 50 MPa RC Beam (32.5 cm x 25 cm) | Beam | 50MPa | Concrete Rectangular | 250 | 325 | 812.5 | 6962.5 | 0.57 | 1383.98 | G300E | 3537582.95 | 27.76 | G300E | 3003292.26 | 23.56
298 | Story12 | B71 | 50 MPa RC Beam (32.5 cm x 25 cm) | Beam | 50MPa | Concrete Rectangular | 250 | 325 | 812.5 | 4562.5 | 0.37 | 906.92 | G300E | 2701325.89 | 21.2 | G300E | 963585.82 | 7.56
299 | Story12 | B72 | 50 MPa RC Beam (32.5 cm x 25 cm) | Beam | 50MPa | Concrete Rectangular | 250 | 325 | 812.5 | 6962.5 | 0.57 | 1383.98 | G300E | 3768611.36 | 29.57 | G300E | 1313620.1 | 10.31
300 | Story12 | B73 | 50 MPa RC Beam (32.5 cm x 25 cm) | Beam | 50MPa | Concrete Rectangular | 250 | 325 | 812.5 | 4562.5 | 0.37 | 906.92 | G300E | 2624089.29 | 20.59 | G300E | 963993.6 | 7.56
301 | Story12 | B74 | 50 MPa RC Beam (32.5 cm x 25 cm) | Beam | 50MPa | Concrete Rectangular | 250 | 325 | 812.5 | 6962.5 | 0.57 | 1383.98 | G300E | 4396818.75 | 34.5 | G300E | 1234504.42 | 9.69
302 | Story12 | B75 | 50 MPa RC Beam (25 cm x 25 cm) | Beam | 50MPa | Concrete Rectangular | 250 | 250 | 625 | 4562.5 | 0.29 | 697.63 | G300E | 1639566.96 | 12.86 | G300E | 982566.96 | 7.71
303 | Story12 | B76 | 50 MPa RC Beam (25 cm x 25 cm) | Beam | 50MPa | Concrete Rectangular | 250 | 250 | 625 | 6962.5 | 0.44 | 1064.6 | G300E | 3282818.75 | 25.76 | G300E | 920580.17 | 7.22
304 | Story12 | B77 | 50 MPa RC Beam (25 cm x 25 cm) | Beam | 50MPa | Concrete Rectangular | 250 | 250 | 625 | 6962.5 | 0.44 | 1064.6 | G300E | 2926148.86 | 22.96 | G300E | 804168.75 | 6.31
305 | Story12 | B78 | 50 MPa RC Beam (25 cm x 25 cm) | Beam | 50MPa | Concrete Rectangular | 250 | 250 | 625 | 6962.5 | 0.44 | 1064.6 | G300E | 2928680.68 | 22.98 | G300E | 926645.45 | 7.27
306 | Story12 | B79 | 50 MPa RC Beam (25 cm x 25 cm) | Beam | 50MPa | Concrete Rectangular | 250 | 250 | 625 | 6962.5 | 0.44 | 1064.6 | G300E | 2850510.8 | 22.37 | G300E | 1159256.25 | 9.1
307 | Story12 | B8 | 50 MPa RC Beam (25 cm x 25 cm) | Beam | 50MPa | Concrete Rectangular | 250 | 250 | 625 | 6962.5 | 0.44 | 1064.6 | G300E | 2847346.02 | 22.34 | G300E | 1159256.25 | 9.1
308 | Story12 | B80 | 50 MPa RC Beam (25 cm x 25 cm) | Beam | 50MPa | Concrete Rectangular | 250 | 250 | 625 | 6962.5 | 0.44 | 1064.6 | G300E | 2928364.2 | 22.98 | G300E | 782331.82 | 6.14
309 | Story12 | B81 | 50 MPa RC Beam (25 cm x 25 cm) | Beam | 50MPa | Concrete Rectangular | 250 | 250 | 625 | 6962.5 | 0.44 | 1064.6 | G300E | 2926148.86 | 22.96 | G300E | 734860.23 | 5.77
310 | Story12 | B82 | 50 MPa RC Beam (25 cm x 25 cm) | Beam | 50MPa | Concrete Rectangular | 250 | 250 | 625 | 6962.5 | 0.44 | 1064.6 | G300E | 2773290.34 | 21.76 | G300E | 815193.24 | 6.4
311 | Story12 | B9 | 50 MPa RC Beam (32.5 cm x 25 cm) | Beam | 50MPa | Concrete Rectangular | 250 | 325 | 812.5 | 4562.5 | 0.37 | 906.92 | G300E | 2861665.18 | 22.45 | G300E | 963585.82 | 7.56
312 | Story13 | B1 | 50 MPa RC Beam (25 cm x 25 cm) | Beam | 50MPa | Concrete Rectangular | 250 | 250 | 625 | 4587.5 | 0.29 | 701.45 | G300E | 2146294.64 | 16.84 | G300E | 982052.68 | 7.71
313 | Story13 | B10 | 50 MPa RC Beam (25 cm x 25 cm) | Beam | 50MPa | Concrete Rectangular | 250 | 250 | 625 | 6987.5 | 0.44 | 1068.43 | G300E | 2990014.77 | 23.46 | G300E | 764178.41 | 6
314 | Story13 | B11 | 50 MPa RC Beam (32.5 cm x 25 cm) | Beam | 50MPa | Concrete Rectangular | 250 | 325 | 812.5 | 4587.5 | 0.37 | 911.89 | G300E | 2747912.5 | 21.56 | G300E | 968865.75 | 7.6
315 | Story13 | B12 | 50 MPa RC Beam (25 cm x 25 cm) | Beam | 50MPa | Concrete Rectangular | 250 | 250 | 625 | 6987.5 | 0.44 | 1068.43 | G300E | 2913152.27 | 22.86 | G300E | 724159.09 | 5.68
316 | Story13 | B13 | 50 MPa RC Beam (32.5 cm x 25 cm) | Beam | 50MPa | Concrete Rectangular | 250 | 325 | 812.5 | 4587.5 | 0.37 | 911.89 | G300E | 2666975.89 | 20.93 | G300E | 968865.75 | 7.6
317 | Story13 | B14 | 50 MPa RC Beam (25 cm x 25 cm) | Beam | 50MPa | Concrete Rectangular | 250 | 250 | 625 | 6987.5 | 0.44 | 1068.43 | G300E | 2815644.89 | 22.09 | G300E | 812403.28 | 6.37
318 | Story13 | B15 | 50 MPa RC Beam (25 cm x 25 cm) | Beam | 50MPa | Concrete Rectangular | 250 | 250 | 625 | 4587.5 | 0.29 | 701.45 | G300E | 1662313.39 | 13.04 | G300E | 982052.68 | 7.71
319 | Story13 | B16 | 50 MPa RC Beam (25 cm x 25 cm) | Beam | 50MPa | Concrete Rectangular | 250 | 250 | 625 | 4587.5 | 0.29 | 701.45 | G300E | 2169887.5 | 17.03 | G300E | 945680.36 | 7.42
320 | Story13 | B17 | 50 MPa RC Beam (32.5 cm x 25 cm) | Beam | 50MPa | Concrete Rectangular | 250 | 325 | 812.5 | 6987.5 | 0.57 | 1388.95 | G300E | 4377351.14 | 34.35 | G300E | 1537393.96 | 12.06
321 | Story13 | B18 | 50 MPa RC Beam (32.5 cm x 25 cm) | Beam | 50MPa | Concrete Rectangular | 250 | 325 | 812.5 | 4587.5 | 0.37 | 911.89 | G300E | 2820329.46 | 22.13 | G300E | 968865.75 | 7.6
322 | Story13 | B19 | 50 MPa RC Beam (32.5 cm x 25 cm) | Beam | 50MPa | Concrete Rectangular | 250 | 325 | 812.5 | 6987.5 | 0.57 | 1388.95 | G300E | 3838360.8 | 30.12 | G300E | 1444747.09 | 11.34
323 | Story13 | B2 | 50 MPa RC Beam (25 cm x 25 cm) | Beam | 50MPa | Concrete Rectangular | 250 | 250 | 625 | 6987.5 | 0.44 | 1068.43 | G300E | 3351776.7 | 26.3 | G300E | 906734.53 | 7.11
324 | Story13 | B20 | 50 MPa RC Beam (32.5 cm x 25 cm) | Beam | 50MPa | Concrete Rectangular | 250 | 325 | 812.5 | 4587.5 | 0.37 | 911.89 | G300E | 2696139.29 | 21.15 | G300E | 1360113.96 | 10.67
325 | Story13 | B21 | 50 MPa RC Beam (32.5 cm x 25 cm) | Beam | 50MPa | Concrete Rectangular | 250 | 325 | 812.5 | 6987.5 | 0.57 | 1388.95 | G300E | 2888696.02 | 22.67 | G300E | 2998830.62 | 23.53
326 | Story13 | B22 | 50 MPa RC Beam (32.5 cm x 25 cm) | Beam | 50MPa | Concrete Rectangular | 250 | 325 | 812.5 | 4800 | 0.39 | 954.13 | G300E | 4056000 | 31.82 | G300E | 2386150.48 | 18.72
327 | Story13 | B23 | 50 MPa RC Beam (32.5 cm x 25 cm) | Beam | 50MPa | Concrete Rectangular | 250 | 325 | 812.5 | 6987.5 | 0.57 | 1388.95 | G300E | 2714326.14 | 21.3 | G300E | 2219856.02 | 17.42
328 | Story13 | B24 | 50 MPa RC Beam (32.5 cm x 25 cm) | Beam | 50MPa | Concrete Rectangular | 250 | 325 | 812.5 | 4800 | 0.39 | 954.13 | G300E | 3883520 | 30.47 | G300E | 1874150.48 | 14.71
329 | Story13 | B25 | 50 MPa RC Beam (32.5 cm x 25 cm) | Beam | 50MPa | Concrete Rectangular | 250 | 325 | 812.5 | 6987.5 | 0.57 | 1388.95 | G300E | 3454048.3 | 27.1 | G300E | 2998830.62 | 23.53
330 | Story13 | B26 | 50 MPa RC Beam (32.5 cm x 25 cm) | Beam | 50MPa | Concrete Rectangular | 250 | 325 | 812.5 | 4587.5 | 0.37 | 911.89 | G300E | 2428098.21 | 19.05 | G300E | 1360113.96 | 10.67
331 | Story13 | B27 | 50 MPa RC Beam (32.5 cm x 25 cm) | Beam | 50MPa | Concrete Rectangular | 250 | 325 | 812.5 | 6987.5 | 0.57 | 1388.95 | G300E | 3839313.64 | 30.12 | G300E | 1318336.87 | 10.34
332 | Story13 | B28 | 50 MPa RC Beam (32.5 cm x 25 cm) | Beam | 50MPa | Concrete Rectangular | 250 | 325 | 812.5 | 4587.5 | 0.37 | 911.89 | G300E | 2405160.71 | 18.87 | G300E | 968865.75 | 7.6
333 | Story13 | B29 | 50 MPa RC Beam (32.5 cm x 25 cm) | Beam | 50MPa | Concrete Rectangular | 250 | 325 | 812.5 | 6987.5 | 0.57 | 1388.95 | G300E | 4377351.14 | 34.35 | G300E | 1236945.91 | 9.71
334 | Story13 | B3 | 50 MPa RC Beam (32.5 cm x 25 cm) | Beam | 50MPa | Concrete Rectangular | 250 | 325 | 812.5 | 4587.5 | 0.37 | 911.89 | G300E | 2891108.04 | 22.68 | G300E | 972136.22 | 7.63
335 | Story13 | B30 | 50 MPa RC Beam (25 cm x 25 cm) | Beam | 50MPa | Concrete Rectangular | 250 | 250 | 625 | 4587.5 | 0.29 | 701.45 | G300E | 1838276.79 | 14.42 | G300E | 945680.36 | 7.42
336 | Story13 | B31 | 50 MPa RC Beam (25 cm x 25 cm) | Beam | 50MPa | Concrete Rectangular | 250 | 250 | 625 | 4587.5 | 0.29 | 701.45 | G300E | 2176768.75 | 17.08 | G300E | 950595.54 | 7.46
337 | Story13 | B32 | 50 MPa RC Beam (32.5 cm x 25 cm) | Beam | 50MPa | Concrete Rectangular | 250 | 325 | 812.5 | 6987.5 | 0.57 | 1388.95 | G300E | 4457072.16 | 34.97 | G300E | 1505244.55 | 11.81
338 | Story13 | B33 | 50 MPa RC Beam (32.5 cm x 25 cm) | Beam | 50MPa | Concrete Rectangular | 250 | 325 | 812.5 | 4587.5 | 0.37 | 911.89 | G300E | 2748567.86 | 21.57 | G300E | 968865.75 | 7.6
339 | Story13 | B34 | 50 MPa RC Beam (32.5 cm x 25 cm) | Beam | 50MPa | Concrete Rectangular | 250 | 325 | 812.5 | 6987.5 | 0.57 | 1388.95 | G300E | 4177572.16 | 32.78 | G300E | 1444747.09 | 11.34
340 | Story13 | B35 | 50 MPa RC Beam (32.5 cm x 25 cm) | Beam | 50MPa | Concrete Rectangular | 250 | 325 | 812.5 | 4587.5 | 0.37 | 911.89 | G300E | 2444482.14 | 19.18 | G300E | 1229697.89 | 9.65
341 | Story13 | B36 | 50 MPa RC Beam (32.5 cm x 25 cm) | Beam | 50MPa | Concrete Rectangular | 250 | 325 | 812.5 | 7200 | 0.58 | 1431.19 | G300E | 5119826.09 | 40.17 | G300E | 3346760.43 | 26.26
342 | Story13 | B4 | 50 MPa RC Beam (25 cm x 25 cm) | Beam | 50MPa | Concrete Rectangular | 250 | 250 | 625 | 6987.5 | 0.44 | 1068.43 | G300E | 2912517.05 | 22.85 | G300E | 787046.59 | 6.18
343 | Story13 | B40 | 50 MPa RC Beam (32.5 cm x 25 cm) | Beam | 50MPa | Concrete Rectangular | 250 | 325 | 812.5 | 6987.5 | 0.57 | 1388.95 | G300E | 4962036.41 | 38.93 | G300E | 3240116.59 | 25.42
344 | Story13 | B41 | 50 MPa RC Beam (32.5 cm x 25 cm) | Beam | 50MPa | Concrete Rectangular | 250 | 325 | 812.5 | 4587.5 | 0.37 | 911.89 | G300E | 2362562.5 | 18.54 | G300E | 968865.75 | 7.6
345 | Story13 | B42 | 50 MPa RC Beam (32.5 cm x 25 cm) | Beam | 50MPa | Concrete Rectangular | 250 | 325 | 812.5 | 6987.5 | 0.57 | 1388.95 | G300E | 4178207.39 | 32.78 | G300E | 1191926.64 | 9.35
346 | Story13 | B43 | 50 MPa RC Beam (32.5 cm x 25 cm) | Beam | 50MPa | Concrete Rectangular | 250 | 325 | 812.5 | 4587.5 | 0.37 | 911.89 | G300E | 2607993.75 | 20.46 | G300E | 968865.75 | 7.6
347 | Story13 | B44 | 50 MPa RC Beam (32.5 cm x 25 cm) | Beam | 50MPa | Concrete Rectangular | 250 | 325 | 812.5 | 6987.5 | 0.57 | 1388.95 | G300E | 4457072.16 | 34.97 | G300E | 991040.46 | 7.78
348 | Story13 | B45 | 50 MPa RC Beam (25 cm x 25 cm) | Beam | 50MPa | Concrete Rectangular | 250 | 250 | 625 | 4587.5 | 0.29 | 701.45 | G300E | 1833033.93 | 14.38 | G300E | 951578.57 | 7.47
349 | Story13 | B46 | 50 MPa RC Beam (25 cm x 25 cm) | Beam | 50MPa | Concrete Rectangular | 250 | 250 | 625 | 4587.5 | 0.29 | 701.45 | G300E | 2170215.18 | 17.03 | G300E | 945680.36 | 7.42
350 | Story13 | B47 | 50 MPa RC Beam (32.5 cm x 25 cm) | Beam | 50MPa | Concrete Rectangular | 250 | 325 | 812.5 | 6987.5 | 0.57 | 1388.95 | G300E | 4457072.16 | 34.97 | G300E | 1504291.71 | 11.8
351 | Story13 | B48 | 50 MPa RC Beam (32.5 cm x 25 cm) | Beam | 50MPa | Concrete Rectangular | 250 | 325 | 812.5 | 4587.5 | 0.37 | 911.89 | G300E | 2820984.82 | 22.13 | G300E | 968865.75 | 7.6
352 | Story13 | B49 | 50 MPa RC Beam (32.5 cm x 25 cm) | Beam | 50MPa | Concrete Rectangular | 250 | 325 | 812.5 | 6987.5 | 0.57 | 1388.95 | G300E | 4178525 | 32.79 | G300E | 1444747.09 | 11.34
353 | Story13 | B5 | 50 MPa RC Beam (32.5 cm x 25 cm) | Beam | 50MPa | Concrete Rectangular | 250 | 325 | 812.5 | 4587.5 | 0.37 | 911.89 | G300E | 2925514.29 | 22.95 | G300E | 968865.75 | 7.6
354 | Story13 | B50 | 50 MPa RC Beam (32.5 cm x 25 cm) | Beam | 50MPa | Concrete Rectangular | 250 | 325 | 812.5 | 4587.5 | 0.37 | 911.89 | G300E | 2695811.61 | 21.15 | G300E | 1360113.96 | 10.67
355 | Story13 | B51 | 50 MPa RC Beam (32.5 cm x 25 cm) | Beam | 50MPa | Concrete Rectangular | 250 | 325 | 812.5 | 7200 | 0.58 | 1431.19 | G300E | 5117947.83 | 40.16 | G300E | 3347683.98 | 26.27
356 | Story13 | B52 | 50 MPa RC Beam (32.5 cm x 25 cm) | Beam | 50MPa | Concrete Rectangular | 250 | 325 | 812.5 | 4587.5 | 0.37 | 911.89 | G300E | 3762973.33 | 29.53 | G300E | 1796073.61 | 14.09
357 | Story13 | B54 | 50 MPa RC Beam (32.5 cm x 25 cm) | Beam | 50MPa | Concrete Rectangular | 250 | 325 | 812.5 | 4587.5 | 0.37 | 911.89 | G300E | 3712205 | 29.13 | G300E | 1796073.61 | 14.09
358 | Story13 | B55 | 50 MPa RC Beam (32.5 cm x 25 cm) | Beam | 50MPa | Concrete Rectangular | 250 | 325 | 812.5 | 6987.5 | 0.57 | 1388.95 | G300E | 4966897.28 | 38.97 | G300E | 3241587.53 | 25.43
359 | Story13 | B56 | 50 MPa RC Beam (32.5 cm x 25 cm) | Beam | 50MPa | Concrete Rectangular | 250 | 325 | 812.5 | 4587.5 | 0.37 | 911.89 | G300E | 2429081.25 | 19.06 | G300E | 1360113.96 | 10.67
360 | Story13 | B57 | 50 MPa RC Beam (32.5 cm x 25 cm) | Beam | 50MPa | Concrete Rectangular | 250 | 325 | 812.5 | 6987.5 | 0.57 | 1388.95 | G300E | 4178525 | 32.79 | G300E | 1191926.64 | 9.35
361 | Story13 | B58 | 50 MPa RC Beam (32.5 cm x 25 cm) | Beam | 50MPa | Concrete Rectangular | 250 | 325 | 812.5 | 4587.5 | 0.37 | 911.89 | G300E | 2405488.39 | 18.87 | G300E | 968865.75 | 7.6
362 | Story13 | B59 | 50 MPa RC Beam (32.5 cm x 25 cm) | Beam | 50MPa | Concrete Rectangular | 250 | 325 | 812.5 | 6987.5 | 0.57 | 1388.95 | G300E | 4457072.16 | 34.97 | G300E | 991039.43 | 7.78
363 | Story13 | B6 | 50 MPa RC Beam (25 cm x 25 cm) | Beam | 50MPa | Concrete Rectangular | 250 | 250 | 625 | 6987.5 | 0.44 | 1068.43 | G300E | 2891660.42 | 22.69 | G300E | 986984.38 | 7.74
364 | Story13 | B60 | 50 MPa RC Beam (25 cm x 25 cm) | Beam | 50MPa | Concrete Rectangular | 250 | 250 | 625 | 4587.5 | 0.29 | 701.45 | G300E | 1837949.11 | 14.42 | G300E | 945680.36 | 7.42
365 | Story13 | B61 | 50 MPa RC Beam (25 cm x 25 cm) | Beam | 50MPa | Concrete Rectangular | 250 | 250 | 625 | 4587.5 | 0.29 | 701.45 | G300E | 2145639.29 | 16.84 | G300E | 982052.68 | 7.71
366 | Story13 | B62 | 50 MPa RC Beam (32.5 cm x 25 cm) | Beam | 50MPa | Concrete Rectangular | 250 | 325 | 812.5 | 6987.5 | 0.57 | 1388.95 | G300E | 4377351.14 | 34.35 | G300E | 1537396.02 | 12.06
367 | Story13 | B63 | 50 MPa RC Beam (32.5 cm x 25 cm) | Beam | 50MPa | Concrete Rectangular | 250 | 325 | 812.5 | 4587.5 | 0.37 | 911.89 | G300E | 2891108.04 | 22.68 | G300E | 972123.44 | 7.63
368 | Story13 | B64 | 50 MPa RC Beam (32.5 cm x 25 cm) | Beam | 50MPa | Concrete Rectangular | 250 | 325 | 812.5 | 6987.5 | 0.57 | 1388.95 | G300E | 3838996.02 | 30.12 | G300E | 1444747.09 | 11.34
369 | Story13 | B65 | 50 MPa RC Beam (32.5 cm x 25 cm) | Beam | 50MPa | Concrete Rectangular | 250 | 325 | 812.5 | 4587.5 | 0.37 | 911.89 | G300E | 2907164.29 | 22.81 | G300E | 968865.75 | 7.6
370 | Story13 | B66 | 50 MPa RC Beam (32.5 cm x 25 cm) | Beam | 50MPa | Concrete Rectangular | 250 | 325 | 812.5 | 6987.5 | 0.57 | 1388.95 | G300E | 3548061.93 | 27.84 | G300E | 3009311.87 | 23.61
371 | Story13 | B67 | 50 MPa RC Beam (32.5 cm x 25 cm) | Beam | 50MPa | Concrete Rectangular | 250 | 325 | 812.5 | 4587.5 | 0.37 | 911.89 | G300E | 2931084.82 | 23 | G300E | 968865.75 | 7.6
372 | Story13 | B68 | 50 MPa RC Beam (32.5 cm x 25 cm) | Beam | 50MPa | Concrete Rectangular | 250 | 325 | 812.5 | 6987.5 | 0.57 | 1388.95 | G300E | 2713055.68 | 21.29 | G300E | 2226525.9 | 17.47
373 | Story13 | B69 | 50 MPa RC Beam (32.5 cm x 25 cm) | Beam | 50MPa | Concrete Rectangular | 250 | 325 | 812.5 | 4587.5 | 0.37 | 911.89 | G300E | 2903887.5 | 22.78 | G300E | 968865.75 | 7.6
374 | Story13 | B7 | 50 MPa RC Beam (32.5 cm x 25 cm) | Beam | 50MPa | Concrete Rectangular | 250 | 325 | 812.5 | 4587.5 | 0.37 | 911.89 | G300E | 2927152.68 | 22.97 | G300E | 968865.75 | 7.6
375 | Story13 | B70 | 50 MPa RC Beam (32.5 cm x 25 cm) | Beam | 50MPa | Concrete Rectangular | 250 | 325 | 812.5 | 6987.5 | 0.57 | 1388.95 | G300E | 3547426.7 | 27.83 | G300E | 2997877.77 | 23.52
376 | Story13 | B71 | 50 MPa RC Beam (32.5 cm x 25 cm) | Beam | 50MPa | Concrete Rectangular | 250 | 325 | 812.5 | 4587.5 | 0.37 | 911.89 | G300E | 2748240.18 | 21.56 | G300E | 968865.75 | 7.6
377 | Story13 | B72 | 50 MPa RC Beam (32.5 cm x 25 cm) | Beam | 50MPa | Concrete Rectangular | 250 | 325 | 812.5 | 6987.5 | 0.57 | 1388.95 | G300E | 3838678.41 | 30.12 | G300E | 1318336.87 | 10.34
378 | Story13 | B73 | 50 MPa RC Beam (32.5 cm x 25 cm) | Beam | 50MPa | Concrete Rectangular | 250 | 325 | 812.5 | 4587.5 | 0.37 | 911.89 | G300E | 2666975.89 | 20.93 | G300E | 968865.75 | 7.6
379 | Story13 | B74 | 50 MPa RC Beam (32.5 cm x 25 cm) | Beam | 50MPa | Concrete Rectangular | 250 | 325 | 812.5 | 6987.5 | 0.57 | 1388.95 | G300E | 4377351.14 | 34.35 | G300E | 1236943.85 | 9.71
380 | Story13 | B75 | 50 MPa RC Beam (25 cm x 25 cm) | Beam | 50MPa | Concrete Rectangular | 250 | 250 | 625 | 4587.5 | 0.29 | 701.45 | G300E | 1661985.71 | 13.04 | G300E | 982052.68 | 7.71
381 | Story13 | B76 | 50 MPa RC Beam (25 cm x 25 cm) | Beam | 50MPa | Concrete Rectangular | 250 | 250 | 625 | 6987.5 | 0.44 | 1068.43 | G300E | 3354317.61 | 26.32 | G300E | 906734.53 | 7.11
382 | Story13 | B77 | 50 MPa RC Beam (25 cm x 25 cm) | Beam | 50MPa | Concrete Rectangular | 250 | 250 | 625 | 6987.5 | 0.44 | 1068.43 | G300E | 2912834.66 | 22.86 | G300E | 785140.91 | 6.16
383 | Story13 | B78 | 50 MPa RC Beam (25 cm x 25 cm) | Beam | 50MPa | Concrete Rectangular | 250 | 250 | 625 | 6987.5 | 0.44 | 1068.43 | G300E | 2989697.16 | 23.46 | G300E | 903293.18 | 7.09
384 | Story13 | B79 | 50 MPa RC Beam (25 cm x 25 cm) | Beam | 50MPa | Concrete Rectangular | 250 | 250 | 625 | 6987.5 | 0.44 | 1068.43 | G300E | 2904576.7 | 22.79 | G300E | 1163418.75 | 9.13
385 | Story13 | B8 | 50 MPa RC Beam (25 cm x 25 cm) | Beam | 50MPa | Concrete Rectangular | 250 | 250 | 625 | 6987.5 | 0.44 | 1068.43 | G300E | 2903623.86 | 22.78 | G300E | 1163418.75 | 9.13
386 | Story13 | B80 | 50 MPa RC Beam (25 cm x 25 cm) | Beam | 50MPa | Concrete Rectangular | 250 | 250 | 625 | 6987.5 | 0.44 | 1068.43 | G300E | 2989697.16 | 23.46 | G300E | 764178.41 | 6
387 | Story13 | B81 | 50 MPa RC Beam (25 cm x 25 cm) | Beam | 50MPa | Concrete Rectangular | 250 | 250 | 625 | 6987.5 | 0.44 | 1068.43 | G300E | 2913152.27 | 22.86 | G300E | 724159.09 | 5.68
388 | Story13 | B82 | 50 MPa RC Beam (25 cm x 25 cm) | Beam | 50MPa | Concrete Rectangular | 250 | 250 | 625 | 6987.5 | 0.44 | 1068.43 | G300E | 2818185.8 | 22.11 | G300E | 812403.28 | 6.37
389 | Story13 | B9 | 50 MPa RC Beam (32.5 cm x 25 cm) | Beam | 50MPa | Concrete Rectangular | 250 | 325 | 812.5 | 4587.5 | 0.37 | 911.89 | G300E | 2901921.43 | 22.77 | G300E | 968865.75 | 7.6
390 | Story14 | B1 | 50 MPa RC Beam (25 cm x 25 cm) | Beam | 50MPa | Concrete Rectangular | 250 | 250 | 625 | 4587.5 | 0.29 | 701.45 | G300E | 2138102.68 | 16.78 | G300E | 986967.86 | 7.74
391 | Story14 | B10 | 50 MPa RC Beam (25 cm x 25 cm) | Beam | 50MPa | Concrete Rectangular | 250 | 250 | 625 | 6987.5 | 0.44 | 1068.43 | G300E | 3004942.61 | 23.58 | G300E | 868038.07 | 6.81
392 | Story14 | B11 | 50 MPa RC Beam (32.5 cm x 25 cm) | Beam | 50MPa | Concrete Rectangular | 250 | 325 | 812.5 | 4587.5 | 0.37 | 911.89 | G300E | 2754138.39 | 21.61 | G300E | 968865.75 | 7.6
393 | Story14 | B12 | 50 MPa RC Beam (25 cm x 25 cm) | Beam | 50MPa | Concrete Rectangular | 250 | 250 | 625 | 6987.5 | 0.44 | 1068.43 | G300E | 2930621.02 | 22.99 | G300E | 727970.45 | 5.71
394 | Story14 | B13 | 50 MPa RC Beam (32.5 cm x 25 cm) | Beam | 50MPa | Concrete Rectangular | 250 | 325 | 812.5 | 4587.5 | 0.37 | 911.89 | G300E | 2669925 | 20.95 | G300E | 969089.39 | 7.6
395 | Story14 | B14 | 50 MPa RC Beam (25 cm x 25 cm) | Beam | 50MPa | Concrete Rectangular | 250 | 250 | 625 | 6987.5 | 0.44 | 1068.43 | G300E | 2825808.52 | 22.17 | G300E | 820026 | 6.43
396 | Story14 | B15 | 50 MPa RC Beam (25 cm x 25 cm) | Beam | 50MPa | Concrete Rectangular | 250 | 250 | 625 | 4587.5 | 0.29 | 701.45 | G300E | 1667883.93 | 13.09 | G300E | 986967.86 | 7.74
397 | Story14 | B16 | 50 MPa RC Beam (25 cm x 25 cm) | Beam | 50MPa | Concrete Rectangular | 250 | 250 | 625 | 4587.5 | 0.29 | 701.45 | G300E | 2153831.25 | 16.9 | G300E | 951578.57 | 7.47
398 | Story14 | B17 | 50 MPa RC Beam (32.5 cm x 25 cm) | Beam | 50MPa | Concrete Rectangular | 250 | 325 | 812.5 | 6987.5 | 0.57 | 1388.95 | G300E | 4284925.57 | 33.62 | G300E | 1534926.66 | 12.04
399 | Story14 | B18 | 50 MPa RC Beam (32.5 cm x 25 cm) | Beam | 50MPa | Concrete Rectangular | 250 | 325 | 812.5 | 4587.5 | 0.37 | 911.89 | G300E | 2803945.54 | 22 | G300E | 968865.75 | 7.6
400 | Story14 | B19 | 50 MPa RC Beam (32.5 cm x 25 cm) | Beam | 50MPa | Concrete Rectangular | 250 | 325 | 812.5 | 6987.5 | 0.57 | 1388.95 | G300E | 3844395.45 | 30.16 | G300E | 1444747.09 | 11.34
401 | Story14 | B2 | 50 MPa RC Beam (25 cm x 25 cm) | Beam | 50MPa | Concrete Rectangular | 250 | 250 | 625 | 6987.5 | 0.44 | 1068.43 | G300E | 3366704.55 | 26.42 | G300E | 905781.68 | 7.11
402 | Story14 | B20 | 50 MPa RC Beam (32.5 cm x 25 cm) | Beam | 50MPa | Concrete Rectangular | 250 | 325 | 812.5 | 4587.5 | 0.37 | 911.89 | G300E | 2678116.96 | 21.01 | G300E | 1490530.03 | 11.7
403 | Story14 | B21 | 50 MPa RC Beam (32.5 cm x 25 cm) | Beam | 50MPa | Concrete Rectangular | 250 | 325 | 812.5 | 6987.5 | 0.57 | 1388.95 | G300E | 3051314.2 | 23.94 | G300E | 2995019.25 | 23.5
404 | Story14 | B22 | 50 MPa RC Beam (32.5 cm x 25 cm) | Beam | 50MPa | Concrete Rectangular | 250 | 325 | 812.5 | 4800 | 0.39 | 954.13 | G300E | 4043520 | 31.73 | G300E | 2401563.44 | 18.84
405 | Story14 | B23 | 50 MPa RC Beam (32.5 cm x 25 cm) | Beam | 50MPa | Concrete Rectangular | 250 | 325 | 812.5 | 6987.5 | 0.57 | 1388.95 | G300E | 2780389.77 | 21.82 | G300E | 2132392.13 | 16.73
406 | Story14 | B24 | 50 MPa RC Beam (32.5 cm x 25 cm) | Beam | 50MPa | Concrete Rectangular | 250 | 325 | 812.5 | 4800 | 0.39 | 954.13 | G300E | 3972480 | 31.17 | G300E | 1894630.48 | 14.87
407 | Story14 | B25 | 50 MPa RC Beam (32.5 cm x 25 cm) | Beam | 50MPa | Concrete Rectangular | 250 | 325 | 812.5 | 6987.5 | 0.57 | 1388.95 | G300E | 3512806.82 | 27.56 | G300E | 2995972.09 | 23.51
408 | Story14 | B26 | 50 MPa RC Beam (32.5 cm x 25 cm) | Beam | 50MPa | Concrete Rectangular | 250 | 325 | 812.5 | 4587.5 | 0.37 | 911.89 | G300E | 2418267.86 | 18.97 | G300E | 1490530.03 | 11.7
409 | Story14 | B27 | 50 MPa RC Beam (32.5 cm x 25 cm) | Beam | 50MPa | Concrete Rectangular | 250 | 325 | 812.5 | 6987.5 | 0.57 | 1388.95 | G300E | 3844395.45 | 30.16 | G300E | 1318336.87 | 10.34
410 | Story14 | B28 | 50 MPa RC Beam (32.5 cm x 25 cm) | Beam | 50MPa | Concrete Rectangular | 250 | 325 | 812.5 | 4587.5 | 0.37 | 911.89 | G300E | 2404177.68 | 18.86 | G300E | 968865.75 | 7.6
411 | Story14 | B29 | 50 MPa RC Beam (32.5 cm x 25 cm) | Beam | 50MPa | Concrete Rectangular | 250 | 325 | 812.5 | 6987.5 | 0.57 | 1388.95 | G300E | 4284925.57 | 33.62 | G300E | 1363747.36 | 10.7
412 | Story14 | B3 | 50 MPa RC Beam (32.5 cm x 25 cm) | Beam | 50MPa | Concrete Rectangular | 250 | 325 | 812.5 | 4587.5 | 0.37 | 911.89 | G300E | 2785595.54 | 21.86 | G300E | 971784.79 | 7.62
413 | Story14 | B30 | 50 MPa RC Beam (25 cm x 25 cm) | Beam | 50MPa | Concrete Rectangular | 250 | 250 | 625 | 4587.5 | 0.29 | 701.45 | G300E | 1841881.25 | 14.45 | G300E | 951578.57 | 7.47
414 | Story14 | B31 | 50 MPa RC Beam (25 cm x 25 cm) | Beam | 50MPa | Concrete Rectangular | 250 | 250 | 625 | 4587.5 | 0.29 | 701.45 | G300E | 2160712.5 | 16.95 | G300E | 957476.79 | 7.51
415 | Story14 | B32 | 50 MPa RC Beam (32.5 cm x 25 cm) | Beam | 50MPa | Concrete Rectangular | 250 | 325 | 812.5 | 6987.5 | 0.57 | 1388.95 | G300E | 4473588.07 | 35.1 | G300E | 1500674.33 | 11.77
416 | Story14 | B33 | 50 MPa RC Beam (32.5 cm x 25 cm) | Beam | 50MPa | Concrete Rectangular | 250 | 325 | 812.5 | 4587.5 | 0.37 | 911.89 | G300E | 2729234.82 | 21.41 | G300E | 968865.75 | 7.6
417 | Story14 | B34 | 50 MPa RC Beam (32.5 cm x 25 cm) | Beam | 50MPa | Concrete Rectangular | 250 | 325 | 812.5 | 6987.5 | 0.57 | 1388.95 | G300E | 4211874.43 | 33.05 | G300E | 1444747.09 | 11.34
418 | Story14 | B35 | 50 MPa RC Beam (32.5 cm x 25 cm) | Beam | 50MPa | Concrete Rectangular | 250 | 325 | 812.5 | 4587.5 | 0.37 | 911.89 | G300E | 2417612.5 | 18.97 | G300E | 1229697.89 | 9.65
419 | Story14 | B36 | 50 MPa RC Beam (32.5 cm x 25 cm) | Beam | 50MPa | Concrete Rectangular | 250 | 325 | 812.5 | 7200 | 0.58 | 1431.19 | G300E | 5227513.04 | 41.02 | G300E | 3363348.44 | 26.39
420 | Story14 | B4 | 50 MPa RC Beam (25 cm x 25 cm) | Beam | 50MPa | Concrete Rectangular | 250 | 250 | 625 | 6987.5 | 0.44 | 1068.43 | G300E | 2929350.57 | 22.98 | G300E | 784188.07 | 6.15
421 | Story14 | B40 | 50 MPa RC Beam (32.5 cm x 25 cm) | Beam | 50MPa | Concrete Rectangular | 250 | 325 | 812.5 | 6987.5 | 0.57 | 1388.95 | G300E | 5152521.74 | 40.43 | G300E | 3256193.3 | 25.55
422 | Story14 | B41 | 50 MPa RC Beam (32.5 cm x 25 cm) | Beam | 50MPa | Concrete Rectangular | 250 | 325 | 812.5 | 4587.5 | 0.37 | 911.89 | G300E | 2344212.5 | 18.39 | G300E | 968865.75 | 7.6
423 | Story14 | B42 | 50 MPa RC Beam (32.5 cm x 25 cm) | Beam | 50MPa | Concrete Rectangular | 250 | 325 | 812.5 | 6987.5 | 0.57 | 1388.95 | G300E | 4211874.43 | 33.05 | G300E | 1318336.87 | 10.34
424 | Story14 | B43 | 50 MPa RC Beam (32.5 cm x 25 cm) | Beam | 50MPa | Concrete Rectangular | 250 | 325 | 812.5 | 4587.5 | 0.37 | 911.89 | G300E | 2603733.93 | 20.43 | G300E | 968865.75 | 7.6
425 | Story14 | B44 | 50 MPa RC Beam (32.5 cm x 25 cm) | Beam | 50MPa | Concrete Rectangular | 250 | 325 | 812.5 | 6987.5 | 0.57 | 1388.95 | G300E | 4473588.07 | 35.1 | G300E | 992188.32 | 7.79
426 | Story14 | B45 | 50 MPa RC Beam (25 cm x 25 cm) | Beam | 50MPa | Concrete Rectangular | 250 | 250 | 625 | 4587.5 | 0.29 | 701.45 | G300E | 1835655.36 | 14.4 | G300E | 957476.79 | 7.51
427 | Story14 | B46 | 50 MPa RC Beam (25 cm x 25 cm) | Beam | 50MPa | Concrete Rectangular | 250 | 250 | 625 | 4587.5 | 0.29 | 701.45 | G300E | 2153831.25 | 16.9 | G300E | 951578.57 | 7.47
428 | Story14 | B47 | 50 MPa RC Beam (32.5 cm x 25 cm) | Beam | 50MPa | Concrete Rectangular | 250 | 325 | 812.5 | 6987.5 | 0.57 | 1388.95 | G300E | 4473588.07 | 35.1 | G300E | 1500676.39 | 11.77
429 | Story14 | B48 | 50 MPa RC Beam (32.5 cm x 25 cm) | Beam | 50MPa | Concrete Rectangular | 250 | 325 | 812.5 | 4587.5 | 0.37 | 911.89 | G300E | 2805256.25 | 22.01 | G300E | 968865.75 | 7.6
430 | Story14 | B49 | 50 MPa RC Beam (32.5 cm x 25 cm) | Beam | 50MPa | Concrete Rectangular | 250 | 325 | 812.5 | 6987.5 | 0.57 | 1388.95 | G300E | 4211874.43 | 33.05 | G300E | 1444747.09 | 11.34
431 | Story14 | B5 | 50 MPa RC Beam (32.5 cm x 25 cm) | Beam | 50MPa | Concrete Rectangular | 250 | 325 | 812.5 | 4587.5 | 0.37 | 911.89 | G300E | 2924203.57 | 22.94 | G300E | 968865.75 | 7.6
432 | Story14 | B50 | 50 MPa RC Beam (32.5 cm x 25 cm) | Beam | 50MPa | Concrete Rectangular | 250 | 325 | 812.5 | 4587.5 | 0.37 | 911.89 | G300E | 2677133.93 | 21.01 | G300E | 1490530.03 | 11.7
433 | Story14 | B51 | 50 MPa RC Beam (32.5 cm x 25 cm) | Beam | 50MPa | Concrete Rectangular | 250 | 325 | 812.5 | 7200 | 0.58 | 1431.19 | G300E | 5314539.13 | 41.7 | G300E | 3364262.84 | 26.4
434 | Story14 | B52 | 50 MPa RC Beam (32.5 cm x 25 cm) | Beam | 50MPa | Concrete Rectangular | 250 | 325 | 812.5 | 4587.5 | 0.37 | 911.89 | G300E | 3844936.67 | 30.17 | G300E | 1844637.73 | 14.47
435 | Story14 | B54 | 50 MPa RC Beam (32.5 cm x 25 cm) | Beam | 50MPa | Concrete Rectangular | 250 | 325 | 812.5 | 4587.5 | 0.37 | 911.89 | G300E | 3798144.17 | 29.8 | G300E | 1814423.61 | 14.24
436 | Story14 | B55 | 50 MPa RC Beam (32.5 cm x 25 cm) | Beam | 50MPa | Concrete Rectangular | 250 | 325 | 812.5 | 6987.5 | 0.57 | 1388.95 | G300E | 5157686.41 | 40.47 | G300E | 3257676.1 | 25.56
437 | Story14 | B56 | 50 MPa RC Beam (32.5 cm x 25 cm) | Beam | 50MPa | Concrete Rectangular | 250 | 325 | 812.5 | 4587.5 | 0.37 | 911.89 | G300E | 2418267.86 | 18.97 | G300E | 1490530.03 | 11.7
438 | Story14 | B57 | 50 MPa RC Beam (32.5 cm x 25 cm) | Beam | 50MPa | Concrete Rectangular | 250 | 325 | 812.5 | 6987.5 | 0.57 | 1388.95 | G300E | 4211874.43 | 33.05 | G300E | 1318336.87 | 10.34
439 | Story14 | B58 | 50 MPa RC Beam (32.5 cm x 25 cm) | Beam | 50MPa | Concrete Rectangular | 250 | 325 | 812.5 | 4587.5 | 0.37 | 911.89 | G300E | 2404505.36 | 18.87 | G300E | 968865.75 | 7.6
440 | Story14 | B59 | 50 MPa RC Beam (32.5 cm x 25 cm) | Beam | 50MPa | Concrete Rectangular | 250 | 325 | 812.5 | 6987.5 | 0.57 | 1388.95 | G300E | 4473588.07 | 35.1 | G300E | 992188.32 | 7.79
441 | Story14 | B6 | 50 MPa RC Beam (25 cm x 25 cm) | Beam | 50MPa | Concrete Rectangular | 250 | 250 | 625 | 6987.5 | 0.44 | 1068.43 | G300E | 2905635.42 | 22.8 | G300E | 979996.88 | 7.69
442 | Story14 | B60 | 50 MPa RC Beam (25 cm x 25 cm) | Beam | 50MPa | Concrete Rectangular | 250 | 250 | 625 | 4587.5 | 0.29 | 701.45 | G300E | 1841881.25 | 14.45 | G300E | 951578.57 | 7.47
443 | Story14 | B61 | 50 MPa RC Beam (25 cm x 25 cm) | Beam | 50MPa | Concrete Rectangular | 250 | 250 | 625 | 4587.5 | 0.29 | 701.45 | G300E | 2138102.68 | 16.78 | G300E | 986967.86 | 7.74
444 | Story14 | B62 | 50 MPa RC Beam (32.5 cm x 25 cm) | Beam | 50MPa | Concrete Rectangular | 250 | 325 | 812.5 | 6987.5 | 0.57 | 1388.95 | G300E | 4374492.61 | 34.32 | G300E | 1534928.72 | 12.04
445 | Story14 | B63 | 50 MPa RC Beam (32.5 cm x 25 cm) | Beam | 50MPa | Concrete Rectangular | 250 | 325 | 812.5 | 4587.5 | 0.37 | 911.89 | G300E | 2785595.54 | 21.86 | G300E | 971772.01 | 7.62
446 | Story14 | B64 | 50 MPa RC Beam (32.5 cm x 25 cm) | Beam | 50MPa | Concrete Rectangular | 250 | 325 | 812.5 | 6987.5 | 0.57 | 1388.95 | G300E | 3844395.45 | 30.16 | G300E | 1444747.09 | 11.34
447 | Story14 | B65 | 50 MPa RC Beam (32.5 cm x 25 cm) | Beam | 50MPa | Concrete Rectangular | 250 | 325 | 812.5 | 4587.5 | 0.37 | 911.89 | G300E | 2905853.57 | 22.8 | G300E | 968865.75 | 7.6
448 | Story14 | B66 | 50 MPa RC Beam (32.5 cm x 25 cm) | Beam | 50MPa | Concrete Rectangular | 250 | 325 | 812.5 | 6987.5 | 0.57 | 1388.95 | G300E | 3606502.84 | 28.3 | G300E | 3005500.5 | 23.58
449 | Story14 | B67 | 50 MPa RC Beam (32.5 cm x 25 cm) | Beam | 50MPa | Concrete Rectangular | 250 | 325 | 812.5 | 4587.5 | 0.37 | 911.89 | G300E | 2934033.93 | 23.02 | G300E | 968865.75 | 7.6
450 | Story14 | B68 | 50 MPa RC Beam (32.5 cm x 25 cm) | Beam | 50MPa | Concrete Rectangular | 250 | 325 | 812.5 | 6987.5 | 0.57 | 1388.95 | G300E | 2778484.09 | 21.8 | G300E | 2140967.7 | 16.8
451 | Story14 | B69 | 50 MPa RC Beam (32.5 cm x 25 cm) | Beam | 50MPa | Concrete Rectangular | 250 | 325 | 812.5 | 4587.5 | 0.37 | 911.89 | G300E | 2909458.04 | 22.83 | G300E | 968865.75 | 7.6
452 | Story14 | B7 | 50 MPa RC Beam (32.5 cm x 25 cm) | Beam | 50MPa | Concrete Rectangular | 250 | 325 | 812.5 | 4587.5 | 0.37 | 911.89 | G300E | 2929446.43 | 22.99 | G300E | 968865.75 | 7.6
453 | Story14 | B70 | 50 MPa RC Beam (32.5 cm x 25 cm) | Beam | 50MPa | Concrete Rectangular | 250 | 325 | 812.5 | 6987.5 | 0.57 | 1388.95 | G300E | 3606820.45 | 28.3 | G300E | 2995972.09 | 23.51
454 | Story14 | B71 | 50 MPa RC Beam (32.5 cm x 25 cm) | Beam | 50MPa | Concrete Rectangular | 250 | 325 | 812.5 | 4587.5 | 0.37 | 911.89 | G300E | 2753810.71 | 21.61 | G300E | 968865.75 | 7.6
455 | Story14 | B72 | 50 MPa RC Beam (32.5 cm x 25 cm) | Beam | 50MPa | Concrete Rectangular | 250 | 325 | 812.5 | 6987.5 | 0.57 | 1388.95 | G300E | 3844395.45 | 30.16 | G300E | 1318336.87 | 10.34
456 | Story14 | B73 | 50 MPa RC Beam (32.5 cm x 25 cm) | Beam | 50MPa | Concrete Rectangular | 250 | 325 | 812.5 | 4587.5 | 0.37 | 911.89 | G300E | 2669925 | 20.95 | G300E | 969073.41 | 7.6
457 | Story14 | B74 | 50 MPa RC Beam (32.5 cm x 25 cm) | Beam | 50MPa | Concrete Rectangular | 250 | 325 | 812.5 | 6987.5 | 0.57 | 1388.95 | G300E | 4374175 | 34.32 | G300E | 1363745.29 | 10.7
458 | Story14 | B75 | 50 MPa RC Beam (25 cm x 25 cm) | Beam | 50MPa | Concrete Rectangular | 250 | 250 | 625 | 4587.5 | 0.29 | 701.45 | G300E | 1667883.93 | 13.09 | G300E | 986967.86 | 7.74
459 | Story14 | B76 | 50 MPa RC Beam (25 cm x 25 cm) | Beam | 50MPa | Concrete Rectangular | 250 | 250 | 625 | 6987.5 | 0.44 | 1068.43 | G300E | 3368610.23 | 26.43 | G300E | 904828.84 | 7.1
460 | Story14 | B77 | 50 MPa RC Beam (25 cm x 25 cm) | Beam | 50MPa | Concrete Rectangular | 250 | 250 | 625 | 6987.5 | 0.44 | 1068.43 | G300E | 2930303.41 | 22.99 | G300E | 782282.39 | 6.14
461 | Story14 | B78 | 50 MPa RC Beam (25 cm x 25 cm) | Beam | 50MPa | Concrete Rectangular | 250 | 250 | 625 | 6987.5 | 0.44 | 1068.43 | G300E | 3004625 | 23.58 | G300E | 1001435.8 | 7.86
462 | Story14 | B79 | 50 MPa RC Beam (25 cm x 25 cm) | Beam | 50MPa | Concrete Rectangular | 250 | 250 | 625 | 6987.5 | 0.44 | 1068.43 | G300E | 2915057.95 | 22.87 | G300E | 1163418.75 | 9.13
463 | Story14 | B8 | 50 MPa RC Beam (25 cm x 25 cm) | Beam | 50MPa | Concrete Rectangular | 250 | 250 | 625 | 6987.5 | 0.44 | 1068.43 | G300E | 2912834.66 | 22.86 | G300E | 1163418.75 | 9.13
464 | Story14 | B80 | 50 MPa RC Beam (25 cm x 25 cm) | Beam | 50MPa | Concrete Rectangular | 250 | 250 | 625 | 6987.5 | 0.44 | 1068.43 | G300E | 3004625 | 23.58 | G300E | 868038.07 | 6.81
465 | Story14 | B81 | 50 MPa RC Beam (25 cm x 25 cm) | Beam | 50MPa | Concrete Rectangular | 250 | 250 | 625 | 6987.5 | 0.44 | 1068.43 | G300E | 2930621.02 | 22.99 | G300E | 727970.45 | 5.71
466 | Story14 | B82 | 50 MPa RC Beam (25 cm x 25 cm) | Beam | 50MPa | Concrete Rectangular | 250 | 250 | 625 | 6987.5 | 0.44 | 1068.43 | G300E | 2827714.2 | 22.19 | G300E | 820026 | 6.43
467 | Story14 | B9 | 50 MPa RC Beam (32.5 cm x 25 cm) | Beam | 50MPa | Concrete Rectangular | 250 | 325 | 812.5 | 4587.5 | 0.37 | 911.89 | G300E | 2907164.29 | 22.81 | G300E | 968865.75 | 7.6
468 | Story15 | B1 | 50 MPa RC Beam (25 cm x 25 cm) | Beam | 50MPa | Concrete Rectangular | 250 | 250 | 625 | 4600 | 0.29 | 703.36 | G300E | 2135057.14 | 16.75 | G300E | 990642.86 | 7.77
469 | Story15 | B10 | 50 MPa RC Beam (25 cm x 25 cm) | Beam | 50MPa | Concrete Rectangular | 250 | 250 | 625 | 7000 | 0.44 | 1070.34 | G300E | 3042136.36 | 23.87 | G300E | 863863.64 | 6.78
470 | Story15 | B11 | 50 MPa RC Beam (32.5 cm x 25 cm) | Beam | 50MPa | Concrete Rectangular | 250 | 325 | 812.5 | 4600 | 0.37 | 914.37 | G300E | 2779714.29 | 21.81 | G300E | 971505.71 | 7.62
471 | Story15 | B12 | 50 MPa RC Beam (25 cm x 25 cm) | Beam | 50MPa | Concrete Rectangular | 250 | 250 | 625 | 7000 | 0.44 | 1070.34 | G300E | 2969909.09 | 23.3 | G300E | 724500 | 5.68
472 | Story15 | B13 | 50 MPa RC Beam (32.5 cm x 25 cm) | Beam | 50MPa | Concrete Rectangular | 250 | 325 | 812.5 | 4600 | 0.37 | 914.37 | G300E | 2696257.14 | 21.16 | G300E | 971770.54 | 7.62
473 | Story15 | B14 | 50 MPa RC Beam (25 cm x 25 cm) | Beam | 50MPa | Concrete Rectangular | 250 | 250 | 625 | 7000 | 0.44 | 1070.34 | G300E | 2852181.82 | 22.38 | G300E | 822447.5 | 6.45
474 | Story15 | B15 | 50 MPa RC Beam (25 cm x 25 cm) | Beam | 50MPa | Concrete Rectangular | 250 | 250 | 625 | 4600 | 0.29 | 703.36 | G300E | 1680642.86 | 13.19 | G300E | 990642.86 | 7.77
475 | Story15 | B16 | 50 MPa RC Beam (25 cm x 25 cm) | Beam | 50MPa | Concrete Rectangular | 250 | 250 | 625 | 4600 | 0.29 | 703.36 | G300E | 2071642.86 | 16.25 | G300E | 954171.43 | 7.49
476 | Story15 | B17 | 50 MPa RC Beam (32.5 cm x 25 cm) | Beam | 50MPa | Concrete Rectangular | 250 | 325 | 812.5 | 7000 | 0.57 | 1391.44 | G300E | 4318681.82 | 33.89 | G300E | 1531368.2 | 12.02
477 | Story15 | B18 | 50 MPa RC Beam (32.5 cm x 25 cm) | Beam | 50MPa | Concrete Rectangular | 250 | 325 | 812.5 | 4600 | 0.37 | 914.37 | G300E | 2808957.14 | 22.04 | G300E | 971505.71 | 7.62
478 | Story15 | B19 | 50 MPa RC Beam (32.5 cm x 25 cm) | Beam | 50MPa | Concrete Rectangular | 250 | 325 | 812.5 | 7000 | 0.57 | 1391.44 | G300E | 3882454.55 | 30.46 | G300E | 1447331.61 | 11.36
479 | Story15 | B2 | 50 MPa RC Beam (25 cm x 25 cm) | Beam | 50MPa | Concrete Rectangular | 250 | 250 | 625 | 7000 | 0.44 | 1070.34 | G300E | 3410272.73 | 26.76 | G300E | 897856.59 | 7.04
480 | Story15 | B20 | 50 MPa RC Beam (32.5 cm x 25 cm) | Beam | 50MPa | Concrete Rectangular | 250 | 325 | 812.5 | 4600 | 0.37 | 914.37 | G300E | 2488600 | 19.53 | G300E | 1625362.85 | 12.75
481 | Story15 | B21 | 50 MPa RC Beam (32.5 cm x 25 cm) | Beam | 50MPa | Concrete Rectangular | 250 | 325 | 812.5 | 7000 | 0.57 | 1391.44 | G300E | 3049136.36 | 23.92 | G300E | 2990831.61 | 23.47
482 | Story15 | B22 | 50 MPa RC Beam (32.5 cm x 25 cm) | Beam | 50MPa | Concrete Rectangular | 250 | 325 | 812.5 | 4800 | 0.39 | 954.13 | G300E | 4105600 | 32.21 | G300E | 2418866.08 | 18.98
483 | Story15 | B23 | 50 MPa RC Beam (32.5 cm x 25 cm) | Beam | 50MPa | Concrete Rectangular | 250 | 325 | 812.5 | 7000 | 0.57 | 1391.44 | G300E | 2774227.27 | 21.77 | G300E | 2131434.06 | 16.72
484 | Story15 | B24 | 50 MPa RC Beam (32.5 cm x 25 cm) | Beam | 50MPa | Concrete Rectangular | 250 | 325 | 812.5 | 4800 | 0.39 | 954.13 | G300E | 4055360 | 31.82 | G300E | 1944509.44 | 15.26
485 | Story15 | B25 | 50 MPa RC Beam (32.5 cm x 25 cm) | Beam | 50MPa | Concrete Rectangular | 250 | 325 | 812.5 | 7000 | 0.57 | 1391.44 | G300E | 3592272.73 | 28.19 | G300E | 2993695.25 | 23.49
486 | Story15 | B26 | 50 MPa RC Beam (32.5 cm x 25 cm) | Beam | 50MPa | Concrete Rectangular | 250 | 325 | 812.5 | 4600 | 0.37 | 914.37 | G300E | 2422228.57 | 19.01 | G300E | 1625362.85 | 12.75
487 | Story15 | B27 | 50 MPa RC Beam (32.5 cm x 25 cm) | Beam | 50MPa | Concrete Rectangular | 250 | 325 | 812.5 | 7000 | 0.57 | 1391.44 | G300E | 3883409.09 | 30.47 | G300E | 1447331.61 | 11.36
488 | Story15 | B28 | 50 MPa RC Beam (32.5 cm x 25 cm) | Beam | 50MPa | Concrete Rectangular | 250 | 325 | 812.5 | 4600 | 0.37 | 914.37 | G300E | 2330228.57 | 18.28 | G300E | 971505.71 | 7.62
489 | Story15 | B29 | 50 MPa RC Beam (32.5 cm x 25 cm) | Beam | 50MPa | Concrete Rectangular | 250 | 325 | 812.5 | 7000 | 0.57 | 1391.44 | G300E | 4319000 | 33.89 | G300E | 1365609.95 | 10.72
490 | Story15 | B3 | 50 MPa RC Beam (32.5 cm x 25 cm) | Beam | 50MPa | Concrete Rectangular | 250 | 325 | 812.5 | 4600 | 0.37 | 914.37 | G300E | 2786285.71 | 21.86 | G300E | 971770.54 | 7.62
491 | Story15 | B30 | 50 MPa RC Beam (25 cm x 25 cm) | Beam | 50MPa | Concrete Rectangular | 250 | 250 | 625 | 4600 | 0.29 | 703.36 | G300E | 1854785.71 | 14.55 | G300E | 954171.43 | 7.49
492 | Story15 | B31 | 50 MPa RC Beam (25 cm x 25 cm) | Beam | 50MPa | Concrete Rectangular | 250 | 250 | 625 | 4600 | 0.29 | 703.36 | G300E | 2148857.14 | 16.86 | G300E | 960085.71 | 7.53
493 | Story15 | B32 | 50 MPa RC Beam (32.5 cm x 25 cm) | Beam | 50MPa | Concrete Rectangular | 250 | 325 | 812.5 | 7000 | 0.57 | 1391.44 | G300E | 4530590.91 | 35.55 | G300E | 1500605.91 | 11.77
494 | Story15 | B33 | 50 MPa RC Beam (32.5 cm x 25 cm) | Beam | 50MPa | Concrete Rectangular | 250 | 325 | 812.5 | 4600 | 0.37 | 914.37 | G300E | 2730428.57 | 21.42 | G300E | 971505.71 | 7.62
495 | Story15 | B34 | 50 MPa RC Beam (32.5 cm x 25 cm) | Beam | 50MPa | Concrete Rectangular | 250 | 325 | 812.5 | 7000 | 0.57 | 1391.44 | G300E | 4279227.27 | 33.58 | G300E | 1447331.61 | 11.36
496 | Story15 | B35 | 50 MPa RC Beam (32.5 cm x 25 cm) | Beam | 50MPa | Concrete Rectangular | 250 | 325 | 812.5 | 4600 | 0.37 | 914.37 | G300E | 2401528.57 | 18.84 | G300E | 1233048.56 | 9.67
497 | Story15 | B36 | 50 MPa RC Beam (32.5 cm x 25 cm) | Beam | 50MPa | Concrete Rectangular | 250 | 325 | 812.5 | 7200 | 0.58 | 1431.19 | G300E | 4315617.39 | 33.86 | G300E | 3337156.64 | 26.18
498 | Story15 | B4 | 50 MPa RC Beam (25 cm x 25 cm) | Beam | 50MPa | Concrete Rectangular | 250 | 250 | 625 | 7000 | 0.44 | 1070.34 | G300E | 2968954.55 | 23.3 | G300E | 776045.45 | 6.09
499 | Story15 | B40 | 50 MPa RC Beam (32.5 cm x 25 cm) | Beam | 50MPa | Concrete Rectangular | 250 | 325 | 812.5 | 7000 | 0.57 | 1391.44 | G300E | 4193304.35 | 32.9 | G300E | 3237588.49 | 25.4
500 | Story15 | B41 | 50 MPa RC Beam (32.5 cm x 25 cm) | Beam | 50MPa | Concrete Rectangular | 250 | 325 | 812.5 | 4600 | 0.37 | 914.37 | G300E | 2336800 | 18.34 | G300E | 971505.71 | 7.62
501 | Story15 | B42 | 50 MPa RC Beam (32.5 cm x 25 cm) | Beam | 50MPa | Concrete Rectangular | 250 | 325 | 812.5 | 7000 | 0.57 | 1391.44 | G300E | 4279545.45 | 33.58 | G300E | 1320695.25 | 10.36
502 | Story15 | B43 | 50 MPa RC Beam (32.5 cm x 25 cm) | Beam | 50MPa | Concrete Rectangular | 250 | 325 | 812.5 | 4600 | 0.37 | 914.37 | G300E | 2434714.29 | 19.1 | G300E | 971505.71 | 7.62
503 | Story15 | B44 | 50 MPa RC Beam (32.5 cm x 25 cm) | Beam | 50MPa | Concrete Rectangular | 250 | 325 | 812.5 | 7000 | 0.57 | 1391.44 | G300E | 4530909.09 | 35.55 | G300E | 994072.86 | 7.8
504 | Story15 | B45 | 50 MPa RC Beam (25 cm x 25 cm) | Beam | 50MPa | Concrete Rectangular | 250 | 250 | 625 | 4600 | 0.29 | 703.36 | G300E | 1846900 | 14.49 | G300E | 960085.71 | 7.53
505 | Story15 | B46 | 50 MPa RC Beam (25 cm x 25 cm) | Beam | 50MPa | Concrete Rectangular | 250 | 250 | 625 | 4600 | 0.29 | 703.36 | G300E | 2071642.86 | 16.25 | G300E | 954171.43 | 7.49
506 | Story15 | B47 | 50 MPa RC Beam (32.5 cm x 25 cm) | Beam | 50MPa | Concrete Rectangular | 250 | 325 | 812.5 | 7000 | 0.57 | 1391.44 | G300E | 4530590.91 | 35.55 | G300E | 1500606.94 | 11.77
507 | Story15 | B48 | 50 MPa RC Beam (32.5 cm x 25 cm) | Beam | 50MPa | Concrete Rectangular | 250 | 325 | 812.5 | 4600 | 0.37 | 914.37 | G300E | 2808957.14 | 22.04 | G300E | 971505.71 | 7.62
508 | Story15 | B49 | 50 MPa RC Beam (32.5 cm x 25 cm) | Beam | 50MPa | Concrete Rectangular | 250 | 325 | 812.5 | 7000 | 0.57 | 1391.44 | G300E | 4279227.27 | 33.58 | G300E | 1447331.61 | 11.36
509 | Story15 | B5 | 50 MPa RC Beam (32.5 cm x 25 cm) | Beam | 50MPa | Concrete Rectangular | 250 | 325 | 812.5 | 4600 | 0.37 | 914.37 | G300E | 2851671.43 | 22.38 | G300E | 971505.71 | 7.62
510 | Story15 | B50 | 50 MPa RC Beam (32.5 cm x 25 cm) | Beam | 50MPa | Concrete Rectangular | 250 | 325 | 812.5 | 4600 | 0.37 | 914.37 | G300E | 2486957.14 | 19.51 | G300E | 1625362.85 | 12.75
511 | Story15 | B51 | 50 MPa RC Beam (32.5 cm x 25 cm) | Beam | 50MPa | Concrete Rectangular | 250 | 325 | 812.5 | 7200 | 0.58 | 1431.19 | G300E | 4315304.35 | 33.86 | G300E | 3337926.57 | 26.19
512 | Story15 | B52 | 50 MPa RC Beam (32.5 cm x 25 cm) | Beam | 50MPa | Concrete Rectangular | 250 | 325 | 812.5 | 4600 | 0.37 | 914.37 | G300E | 3925026.67 | 30.8 | G300E | 1868063.99 | 14.66
513 | Story15 | B54 | 50 MPa RC Beam (32.5 cm x 25 cm) | Beam | 50MPa | Concrete Rectangular | 250 | 325 | 812.5 | 4600 | 0.37 | 914.37 | G300E | 3887000 | 30.5 | G300E | 1868063.99 | 14.66
514 | Story15 | B55 | 50 MPa RC Beam (32.5 cm x 25 cm) | Beam | 50MPa | Concrete Rectangular | 250 | 325 | 812.5 | 7000 | 0.57 | 1391.44 | G300E | 4194826.09 | 32.91 | G300E | 3239120.42 | 25.42
515 | Story15 | B56 | 50 MPa RC Beam (32.5 cm x 25 cm) | Beam | 50MPa | Concrete Rectangular | 250 | 325 | 812.5 | 4600 | 0.37 | 914.37 | G300E | 2422228.57 | 19.01 | G300E | 1625362.85 | 12.75
516 | Story15 | B57 | 50 MPa RC Beam (32.5 cm x 25 cm) | Beam | 50MPa | Concrete Rectangular | 250 | 325 | 812.5 | 7000 | 0.57 | 1391.44 | G300E | 4279545.45 | 33.58 | G300E | 1320695.25 | 10.36
517 | Story15 | B58 | 50 MPa RC Beam (32.5 cm x 25 cm) | Beam | 50MPa | Concrete Rectangular | 250 | 325 | 812.5 | 4600 | 0.37 | 914.37 | G300E | 2330228.57 | 18.28 | G300E | 971505.71 | 7.62
518 | Story15 | B59 | 50 MPa RC Beam (32.5 cm x 25 cm) | Beam | 50MPa | Concrete Rectangular | 250 | 325 | 812.5 | 7000 | 0.57 | 1391.44 | G300E | 4530909.09 | 35.55 | G300E | 994072.86 | 7.8
519 | Story15 | B6 | 50 MPa RC Beam (25 cm x 25 cm) | Beam | 50MPa | Concrete Rectangular | 250 | 250 | 625 | 7000 | 0.44 | 1070.34 | G300E | 2943500 | 23.1 | G300E | 967750 | 7.59
520 | Story15 | B60 | 50 MPa RC Beam (25 cm x 25 cm) | Beam | 50MPa | Concrete Rectangular | 250 | 250 | 625 | 4600 | 0.29 | 703.36 | G300E | 1854457.14 | 14.55 | G300E | 954171.43 | 7.49
521 | Story15 | B61 | 50 MPa RC Beam (25 cm x 25 cm) | Beam | 50MPa | Concrete Rectangular | 250 | 250 | 625 | 4600 | 0.29 | 703.36 | G300E | 2135385.71 | 16.76 | G300E | 990642.86 | 7.77
522 | Story15 | B62 | 50 MPa RC Beam (32.5 cm x 25 cm) | Beam | 50MPa | Concrete Rectangular | 250 | 325 | 812.5 | 7000 | 0.57 | 1391.44 | G300E | 4319000 | 33.89 | G300E | 1531371.31 | 12.02
523 | Story15 | B63 | 50 MPa RC Beam (32.5 cm x 25 cm) | Beam | 50MPa | Concrete Rectangular | 250 | 325 | 812.5 | 4600 | 0.37 | 914.37 | G300E | 2786614.29 | 21.86 | G300E | 971754.52 | 7.62
524 | Story15 | B64 | 50 MPa RC Beam (32.5 cm x 25 cm) | Beam | 50MPa | Concrete Rectangular | 250 | 325 | 812.5 | 7000 | 0.57 | 1391.44 | G300E | 3883090.91 | 30.47 | G300E | 1447331.61 | 11.36
525 | Story15 | B65 | 50 MPa RC Beam (32.5 cm x 25 cm) | Beam | 50MPa | Concrete Rectangular | 250 | 325 | 812.5 | 4600 | 0.37 | 914.37 | G300E | 2832285.71 | 22.22 | G300E | 971505.71 | 7.62
526 | Story15 | B66 | 50 MPa RC Beam (32.5 cm x 25 cm) | Beam | 50MPa | Concrete Rectangular | 250 | 325 | 812.5 | 7000 | 0.57 | 1391.44 | G300E | 3596409.09 | 28.22 | G300E | 3001331.61 | 23.55
527 | Story15 | B67 | 50 MPa RC Beam (32.5 cm x 25 cm) | Beam | 50MPa | Concrete Rectangular | 250 | 325 | 812.5 | 4600 | 0.37 | 914.37 | G300E | 2955828.57 | 23.19 | G300E | 971505.71 | 7.62
528 | Story15 | B68 | 50 MPa RC Beam (32.5 cm x 25 cm) | Beam | 50MPa | Concrete Rectangular | 250 | 325 | 812.5 | 7000 | 0.57 | 1391.44 | G300E | 2773272.73 | 21.76 | G300E | 2140024.97 | 16.79
529 | Story15 | B69 | 50 MPa RC Beam (32.5 cm x 25 cm) | Beam | 50MPa | Concrete Rectangular | 250 | 325 | 812.5 | 4600 | 0.37 | 914.37 | G300E | 2934800 | 23.03 | G300E | 971505.71 | 7.62
530 | Story15 | B7 | 50 MPa RC Beam (32.5 cm x 25 cm) | Beam | 50MPa | Concrete Rectangular | 250 | 325 | 812.5 | 4600 | 0.37 | 914.37 | G300E | 2950900 | 23.15 | G300E | 1102277.14 | 8.65
531 | Story15 | B70 | 50 MPa RC Beam (32.5 cm x 25 cm) | Beam | 50MPa | Concrete Rectangular | 250 | 325 | 812.5 | 7000 | 0.57 | 1391.44 | G300E | 3596090.91 | 28.22 | G300E | 2992740.7 | 23.48
532 | Story15 | B71 | 50 MPa RC Beam (32.5 cm x 25 cm) | Beam | 50MPa | Concrete Rectangular | 250 | 325 | 812.5 | 4600 | 0.37 | 914.37 | G300E | 2780042.86 | 21.81 | G300E | 971505.71 | 7.62
533 | Story15 | B72 | 50 MPa RC Beam (32.5 cm x 25 cm) | Beam | 50MPa | Concrete Rectangular | 250 | 325 | 812.5 | 7000 | 0.57 | 1391.44 | G300E | 3883090.91 | 30.47 | G300E | 1447331.61 | 11.36
534 | Story15 | B73 | 50 MPa RC Beam (32.5 cm x 25 cm) | Beam | 50MPa | Concrete Rectangular | 250 | 325 | 812.5 | 4600 | 0.37 | 914.37 | G300E | 2696257.14 | 21.16 | G300E | 971755.59 | 7.62
535 | Story15 | B74 | 50 MPa RC Beam (32.5 cm x 25 cm) | Beam | 50MPa | Concrete Rectangular | 250 | 325 | 812.5 | 7000 | 0.57 | 1391.44 | G300E | 4319000 | 33.89 | G300E | 1365607.89 | 10.72
536 | Story15 | B75 | 50 MPa RC Beam (25 cm x 25 cm) | Beam | 50MPa | Concrete Rectangular | 250 | 250 | 625 | 4600 | 0.29 | 703.36 | G300E | 1680642.86 | 13.19 | G300E | 990642.86 | 7.77
537 | Story15 | B76 | 50 MPa RC Beam (25 cm x 25 cm) | Beam | 50MPa | Concrete Rectangular | 250 | 250 | 625 | 7000 | 0.44 | 1070.34 | G300E | 3411227.27 | 26.77 | G300E | 896902.05 | 7.04
538 | Story15 | B77 | 50 MPa RC Beam (25 cm x 25 cm) | Beam | 50MPa | Concrete Rectangular | 250 | 250 | 625 | 7000 | 0.44 | 1070.34 | G300E | 2969590.91 | 23.3 | G300E | 774136.36 | 6.07
539 | Story15 | B78 | 50 MPa RC Beam (25 cm x 25 cm) | Beam | 50MPa | Concrete Rectangular | 250 | 250 | 625 | 7000 | 0.44 | 1070.34 | G300E | 3041818.18 | 23.87 | G300E | 987954.55 | 7.75
540 | Story15 | B79 | 50 MPa RC Beam (25 cm x 25 cm) | Beam | 50MPa | Concrete Rectangular | 250 | 250 | 625 | 7000 | 0.44 | 1070.34 | G300E | 2947954.55 | 23.13 | G300E | 1271454.55 | 9.98
541 | Story15 | B8 | 50 MPa RC Beam (25 cm x 25 cm) | Beam | 50MPa | Concrete Rectangular | 250 | 250 | 625 | 7000 | 0.44 | 1070.34 | G300E | 2946045.45 | 23.12 | G300E | 1271454.55 | 9.98
542 | Story15 | B80 | 50 MPa RC Beam (25 cm x 25 cm) | Beam | 50MPa | Concrete Rectangular | 250 | 250 | 625 | 7000 | 0.44 | 1070.34 | G300E | 3041818.18 | 23.87 | G300E | 863863.64 | 6.78
543 | Story15 | B81 | 50 MPa RC Beam (25 cm x 25 cm) | Beam | 50MPa | Concrete Rectangular | 250 | 250 | 625 | 7000 | 0.44 | 1070.34 | G300E | 2969590.91 | 23.3 | G300E | 724500 | 5.68
544 | Story15 | B82 | 50 MPa RC Beam (25 cm x 25 cm) | Beam | 50MPa | Concrete Rectangular | 250 | 250 | 625 | 7000 | 0.44 | 1070.34 | G300E | 2853136.36 | 22.39 | G300E | 821492.95 | 6.45
545 | Story15 | B9 | 50 MPa RC Beam (32.5 cm x 25 cm) | Beam | 50MPa | Concrete Rectangular | 250 | 325 | 812.5 | 4600 | 0.37 | 914.37 | G300E | 2931842.86 | 23 | G300E | 971505.71 | 7.62
546 | Story16 | B1 | 50 MPa RC Beam (25 cm x 25 cm) | Beam | 50MPa | Concrete Rectangular | 250 | 250 | 625 | 4600 | 0.29 | 703.36 | G300E | 2115671.43 | 16.6 | G300E | 988671.43 | 7.76
547 | Story16 | B10 | 50 MPa RC Beam (25 cm x 25 cm) | Beam | 50MPa | Concrete Rectangular | 250 | 250 | 625 | 7000 | 0.44 | 1070.34 | G300E | 3058363.64 | 24 | G300E | 856227.27 | 6.72
548 | Story16 | B11 | 50 MPa RC Beam (32.5 cm x 25 cm) | Beam | 50MPa | Concrete Rectangular | 250 | 325 | 812.5 | 4600 | 0.37 | 914.37 | G300E | 2588814.29 | 20.31 | G300E | 1102277.14 | 8.65
549 | Story16 | B12 | 50 MPa RC Beam (25 cm x 25 cm) | Beam | 50MPa | Concrete Rectangular | 250 | 250 | 625 | 7000 | 0.44 | 1070.34 | G300E | 2988363.64 | 23.45 | G300E | 716863.64 | 5.62
550 | Story16 | B13 | 50 MPa RC Beam (32.5 cm x 25 cm) | Beam | 50MPa | Concrete Rectangular | 250 | 325 | 812.5 | 4600 | 0.37 | 914.37 | G300E | 2326285.71 | 18.25 | G300E | 977729.18 | 7.67
551 | Story16 | B14 | 50 MPa RC Beam (25 cm x 25 cm) | Beam | 50MPa | Concrete Rectangular | 250 | 250 | 625 | 7000 | 0.44 | 1070.34 | G300E | 2864590.91 | 22.48 | G300E | 818629.32 | 6.42
552 | Story16 | B15 | 50 MPa RC Beam (25 cm x 25 cm) | Beam | 50MPa | Concrete Rectangular | 250 | 250 | 625 | 4600 | 0.29 | 703.36 | G300E | 1679657.14 | 13.18 | G300E | 988671.43 | 7.76
553 | Story16 | B16 | 50 MPa RC Beam (25 cm x 25 cm) | Beam | 50MPa | Concrete Rectangular | 250 | 250 | 625 | 4600 | 0.29 | 703.36 | G300E | 2049628.57 | 16.08 | G300E | 950228.57 | 7.46
554 | Story16 | B17 | 50 MPa RC Beam (32.5 cm x 25 cm) | Beam | 50MPa | Concrete Rectangular | 250 | 325 | 812.5 | 7000 | 0.57 | 1391.44 | G300E | 4314545.45 | 33.85 | G300E | 1492963.5 | 11.71
555 | Story16 | B18 | 50 MPa RC Beam (32.5 cm x 25 cm) | Beam | 50MPa | Concrete Rectangular | 250 | 325 | 812.5 | 4600 | 0.37 | 914.37 | G300E | 2599328.57 | 20.4 | G300E | 971505.71 | 7.62
556 | Story16 | B19 | 50 MPa RC Beam (32.5 cm x 25 cm) | Beam | 50MPa | Concrete Rectangular | 250 | 325 | 812.5 | 7000 | 0.57 | 1391.44 | G300E | 3890090.91 | 30.52 | G300E | 1447331.61 | 11.36
557 | Story16 | B2 | 50 MPa RC Beam (25 cm x 25 cm) | Beam | 50MPa | Concrete Rectangular | 250 | 250 | 625 | 7000 | 0.44 | 1070.34 | G300E | 3426818.18 | 26.89 | G300E | 886402.05 | 6.96
558 | Story16 | B20 | 50 MPa RC Beam (32.5 cm x 25 cm) | Beam | 50MPa | Concrete Rectangular | 250 | 325 | 812.5 | 4600 | 0.37 | 914.37 | G300E | 2457714.29 | 19.28 | G300E | 1756134.28 | 13.78
559 | Story16 | B21 | 50 MPa RC Beam (32.5 cm x 25 cm) | Beam | 50MPa | Concrete Rectangular | 250 | 325 | 812.5 | 7000 | 0.57 | 1391.44 | G300E | 2943818.18 | 23.1 | G300E | 2978422.52 | 23.37
560 | Story16 | B22 | 50 MPa RC Beam (32.5 cm x 25 cm) | Beam | 50MPa | Concrete Rectangular | 250 | 325 | 812.5 | 4800 | 0.39 | 954.13 | G300E | 4173120 | 32.74 | G300E | 2433942.96 | 19.1
561 | Story16 | B23 | 50 MPa RC Beam (32.5 cm x 25 cm) | Beam | 50MPa | Concrete Rectangular | 250 | 325 | 812.5 | 7000 | 0.57 | 1391.44 | G300E | 2860136.36 | 22.44 | G300E | 2092681.82 | 16.42
562 | Story16 | B24 | 50 MPa RC Beam (32.5 cm x 25 cm) | Beam | 50MPa | Concrete Rectangular | 250 | 325 | 812.5 | 4800 | 0.39 | 954.13 | G300E | 4121280 | 32.34 | G300E | 1963334.48 | 15.41
563 | Story16 | B25 | 50 MPa RC Beam (32.5 cm x 25 cm) | Beam | 50MPa | Concrete Rectangular | 250 | 325 | 812.5 | 7000 | 0.57 | 1391.44 | G300E | 3472000 | 27.24 | G300E | 2982240.7 | 23.4
564 | Story16 | B26 | 50 MPa RC Beam (32.5 cm x 25 cm) | Beam | 50MPa | Concrete Rectangular | 250 | 325 | 812.5 | 4600 | 0.37 | 914.37 | G300E | 2403500 | 18.86 | G300E | 1756134.28 | 13.78
565 | Story16 | B27 | 50 MPa RC Beam (32.5 cm x 25 cm) | Beam | 50MPa | Concrete Rectangular | 250 | 325 | 812.5 | 7000 | 0.57 | 1391.44 | G300E | 3890409.09 | 30.53 | G300E | 1447331.61 | 11.36
566 | Story16 | B28 | 50 MPa RC Beam (32.5 cm x 25 cm) | Beam | 50MPa | Concrete Rectangular | 250 | 325 | 812.5 | 4600 | 0.37 | 914.37 | G300E | 2323657.14 | 18.23 | G300E | 971505.71 | 7.62
567 | Story16 | B29 | 50 MPa RC Beam (32.5 cm x 25 cm) | Beam | 50MPa | Concrete Rectangular | 250 | 325 | 812.5 | 7000 | 0.57 | 1391.44 | G300E | 4314545.45 | 33.85 | G300E | 1334840.58 | 10.47
568 | Story16 | B3 | 50 MPa RC Beam (32.5 cm x 25 cm) | Beam | 50MPa | Concrete Rectangular | 250 | 325 | 812.5 | 4600 | 0.37 | 914.37 | G300E | 2393971.43 | 18.78 | G300E | 977729.18 | 7.67
569 | Story16 | B30 | 50 MPa RC Beam (25 cm x 25 cm) | Beam | 50MPa | Concrete Rectangular | 250 | 250 | 625 | 4600 | 0.29 | 703.36 | G300E | 1854457.14 | 14.55 | G300E | 950228.57 | 7.46
570 | Story16 | B31 | 50 MPa RC Beam (25 cm x 25 cm) | Beam | 50MPa | Concrete Rectangular | 250 | 250 | 625 | 4600 | 0.29 | 703.36 | G300E | 2121914.29 | 16.65 | G300E | 956142.86 | 7.5
571 | Story16 | B32 | 50 MPa RC Beam (32.5 cm x 25 cm) | Beam | 50MPa | Concrete Rectangular | 250 | 325 | 812.5 | 7000 | 0.57 | 1391.44 | G300E | 4541090.91 | 35.63 | G300E | 1373921.98 | 10.78
572 | Story16 | B33 | 50 MPa RC Beam (32.5 cm x 25 cm) | Beam | 50MPa | Concrete Rectangular | 250 | 325 | 812.5 | 4600 | 0.37 | 914.37 | G300E | 2704471.43 | 21.22 | G300E | 971505.71 | 7.62
573 | Story16 | B34 | 50 MPa RC Beam (32.5 cm x 25 cm) | Beam | 50MPa | Concrete Rectangular | 250 | 325 | 812.5 | 7000 | 0.57 | 1391.44 | G300E | 4304045.45 | 33.77 | G300E | 1447331.61 | 11.36
574 | Story16 | B35 | 50 MPa RC Beam (32.5 cm x 25 cm) | Beam | 50MPa | Concrete Rectangular | 250 | 325 | 812.5 | 4600 | 0.37 | 914.37 | G300E | 2368671.43 | 18.59 | G300E | 1233048.56 | 9.67
575 | Story16 | B36 | 50 MPa RC Beam (32.5 cm x 25 cm) | Beam | 50MPa | Concrete Rectangular | 250 | 325 | 812.5 | 7200 | 0.58 | 1431.19 | G300E | 4557600 | 35.76 | G300E | 3348665.53 | 26.27
576 | Story16 | B4 | 50 MPa RC Beam (25 cm x 25 cm) | Beam | 50MPa | Concrete Rectangular | 250 | 250 | 625 | 7000 | 0.44 | 1070.34 | G300E | 2988045.45 | 23.45 | G300E | 760772.73 | 5.97
577 | Story16 | B40 | 50 MPa RC Beam (32.5 cm x 25 cm) | Beam | 50MPa | Concrete Rectangular | 250 | 325 | 812.5 | 7000 | 0.57 | 1391.44 | G300E | 4425826.09 | 34.73 | G300E | 3249973.32 | 25.5
578 | Story16 | B41 | 50 MPa RC Beam (32.5 cm x 25 cm) | Beam | 50MPa | Concrete Rectangular | 250 | 325 | 812.5 | 4600 | 0.37 | 914.37 | G300E | 2312157.14 | 18.14 | G300E | 971505.71 | 7.62
579 | Story16 | B42 | 50 MPa RC Beam (32.5 cm x 25 cm) | Beam | 50MPa | Concrete Rectangular | 250 | 325 | 812.5 | 7000 | 0.57 | 1391.44 | G300E | 4305000 | 33.78 | G300E | 1320695.25 | 10.36
580 | Story16 | B43 | 50 MPa RC Beam (32.5 cm x 25 cm) | Beam | 50MPa | Concrete Rectangular | 250 | 325 | 812.5 | 4600 | 0.37 | 914.37 | G300E | 2237571.43 | 17.56 | G300E | 971505.71 | 7.62
581 | Story16 | B44 | 50 MPa RC Beam (32.5 cm x 25 cm) | Beam | 50MPa | Concrete Rectangular | 250 | 325 | 812.5 | 7000 | 0.57 | 1391.44 | G300E | 4541090.91 | 35.63 | G300E | 994026.33 | 7.8
582 | Story16 | B45 | 50 MPa RC Beam (25 cm x 25 cm) | Beam | 50MPa | Concrete Rectangular | 250 | 250 | 625 | 4600 | 0.29 | 703.36 | G300E | 1844600 | 14.47 | G300E | 956142.86 | 7.5
583 | Story16 | B46 | 50 MPa RC Beam (25 cm x 25 cm) | Beam | 50MPa | Concrete Rectangular | 250 | 250 | 625 | 4600 | 0.29 | 703.36 | G300E | 2049300 | 16.08 | G300E | 950228.57 | 7.46
584 | Story16 | B47 | 50 MPa RC Beam (32.5 cm x 25 cm) | Beam | 50MPa | Concrete Rectangular | 250 | 325 | 812.5 | 7000 | 0.57 | 1391.44 | G300E | 4540772.73 | 35.63 | G300E | 1373923.01 | 10.78
585 | Story16 | B48 | 50 MPa RC Beam (32.5 cm x 25 cm) | Beam | 50MPa | Concrete Rectangular | 250 | 325 | 812.5 | 4600 | 0.37 | 914.37 | G300E | 2599328.57 | 20.4 | G300E | 971505.71 | 7.62
586 | Story16 | B49 | 50 MPa RC Beam (32.5 cm x 25 cm) | Beam | 50MPa | Concrete Rectangular | 250 | 325 | 812.5 | 7000 | 0.57 | 1391.44 | G300E | 4304681.82 | 33.78 | G300E | 1447331.61 | 11.36
587 | Story16 | B5 | 50 MPa RC Beam (32.5 cm x 25 cm) | Beam | 50MPa | Concrete Rectangular | 250 | 325 | 812.5 | 4600 | 0.37 | 914.37 | G300E | 2838857.14 | 22.27 | G300E | 1102277.14 | 8.65
588 | Story16 | B50 | 50 MPa RC Beam (32.5 cm x 25 cm) | Beam | 50MPa | Concrete Rectangular | 250 | 325 | 812.5 | 4600 | 0.37 | 914.37 | G300E | 2457057.14 | 19.28 | G300E | 1756134.28 | 13.78
589 | Story16 | B51 | 50 MPa RC Beam (32.5 cm x 25 cm) | Beam | 50MPa | Concrete Rectangular | 250 | 325 | 812.5 | 7200 | 0.58 | 1431.19 | G300E | 4557286.96 | 35.76 | G300E | 3349423.25 | 26.28
590 | Story16 | B52 | 50 MPa RC Beam (32.5 cm x 25 cm) | Beam | 50MPa | Concrete Rectangular | 250 | 325 | 812.5 | 4600 | 0.37 | 914.37 | G300E | 3981760 | 31.24 | G300E | 1885231.57 | 14.79
591 | Story16 | B54 | 50 MPa RC Beam (32.5 cm x 25 cm) | Beam | 50MPa | Concrete Rectangular | 250 | 325 | 812.5 | 4600 | 0.37 | 914.37 | G300E | 3950173.33 | 30.99 | G300E | 1885424.92 | 14.79
592 | Story16 | B55 | 50 MPa RC Beam (32.5 cm x 25 cm) | Beam | 50MPa | Concrete Rectangular | 250 | 325 | 812.5 | 7000 | 0.57 | 1391.44 | G300E | 4429782.61 | 34.76 | G300E | 3251515.14 | 25.51
593 | Story16 | B56 | 50 MPa RC Beam (32.5 cm x 25 cm) | Beam | 50MPa | Concrete Rectangular | 250 | 325 | 812.5 | 4600 | 0.37 | 914.37 | G300E | 2403828.57 | 18.86 | G300E | 1756134.28 | 13.78
594 | Story16 | B57 | 50 MPa RC Beam (32.5 cm x 25 cm) | Beam | 50MPa | Concrete Rectangular | 250 | 325 | 812.5 | 7000 | 0.57 | 1391.44 | G300E | 4304681.82 | 33.78 | G300E | 1320695.25 | 10.36
595 | Story16 | B58 | 50 MPa RC Beam (32.5 cm x 25 cm) | Beam | 50MPa | Concrete Rectangular | 250 | 325 | 812.5 | 4600 | 0.37 | 914.37 | G300E | 2323657.14 | 18.23 | G300E | 971505.71 | 7.62
596 | Story16 | B59 | 50 MPa RC Beam (32.5 cm x 25 cm) | Beam | 50MPa | Concrete Rectangular | 250 | 325 | 812.5 | 7000 | 0.57 | 1391.44 | G300E | 4541090.91 | 35.63 | G300E | 994025.3 | 7.8
597 | Story16 | B6 | 50 MPa RC Beam (25 cm x 25 cm) | Beam | 50MPa | Concrete Rectangular | 250 | 250 | 625 | 7000 | 0.44 | 1070.34 | G300E | 2961583.33 | 23.24 | G300E | 950250 | 7.46
598 | Story16 | B60 | 50 MPa RC Beam (25 cm x 25 cm) | Beam | 50MPa | Concrete Rectangular | 250 | 250 | 625 | 4600 | 0.29 | 703.36 | G300E | 1854457.14 | 14.55 | G300E | 950228.57 | 7.46
599 | Story16 | B61 | 50 MPa RC Beam (25 cm x 25 cm) | Beam | 50MPa | Concrete Rectangular | 250 | 250 | 625 | 4600 | 0.29 | 703.36 | G300E | 2115014.29 | 16.6 | G300E | 988671.43 | 7.76
600 | Story16 | B62 | 50 MPa RC Beam (32.5 cm x 25 cm) | Beam | 50MPa | Concrete Rectangular | 250 | 325 | 812.5 | 7000 | 0.57 | 1391.44 | G300E | 4314545.45 | 33.85 | G300E | 1492964.53 | 11.71
601 | Story16 | B63 | 50 MPa RC Beam (32.5 cm x 25 cm) | Beam | 50MPa | Concrete Rectangular | 250 | 325 | 812.5 | 4600 | 0.37 | 914.37 | G300E | 2394300 | 18.79 | G300E | 977714.23 | 7.67
602 | Story16 | B64 | 50 MPa RC Beam (32.5 cm x 25 cm) | Beam | 50MPa | Concrete Rectangular | 250 | 325 | 812.5 | 7000 | 0.57 | 1391.44 | G300E | 3890409.09 | 30.53 | G300E | 1447331.61 | 11.36
603 | Story16 | B65 | 50 MPa RC Beam (32.5 cm x 25 cm) | Beam | 50MPa | Concrete Rectangular | 250 | 325 | 812.5 | 4600 | 0.37 | 914.37 | G300E | 2818485.71 | 22.11 | G300E | 1102277.14 | 8.65
604 | Story16 | B66 | 50 MPa RC Beam (32.5 cm x 25 cm) | Beam | 50MPa | Concrete Rectangular | 250 | 325 | 812.5 | 7000 | 0.57 | 1391.44 | G300E | 3476136.36 | 27.28 | G300E | 2988922.52 | 23.45
605 | Story16 | B67 | 50 MPa RC Beam (32.5 cm x 25 cm) | Beam | 50MPa | Concrete Rectangular | 250 | 325 | 812.5 | 4600 | 0.37 | 914.37 | G300E | 2940057.14 | 23.07 | G300E | 971505.71 | 7.62
606 | Story16 | B68 | 50 MPa RC Beam (32.5 cm x 25 cm) | Beam | 50MPa | Concrete Rectangular | 250 | 325 | 812.5 | 7000 | 0.57 | 1391.44 | G300E | 2948272.73 | 23.13 | G300E | 2100318.18 | 16.48
607 | Story16 | B69 | 50 MPa RC Beam (32.5 cm x 25 cm) | Beam | 50MPa | Concrete Rectangular | 250 | 325 | 812.5 | 4600 | 0.37 | 914.37 | G300E | 2924614.29 | 22.95 | G300E | 971505.71 | 7.62
608 | Story16 | B7 | 50 MPa RC Beam (32.5 cm x 25 cm) | Beam | 50MPa | Concrete Rectangular | 250 | 325 | 812.5 | 4600 | 0.37 | 914.37 | G300E | 2935128.57 | 23.03 | G300E | 1102277.14 | 8.65
609 | Story16 | B70 | 50 MPa RC Beam (32.5 cm x 25 cm) | Beam | 50MPa | Concrete Rectangular | 250 | 325 | 812.5 | 7000 | 0.57 | 1391.44 | G300E | 3476136.36 | 27.28 | G300E | 2982240.7 | 23.4
610 | Story16 | B71 | 50 MPa RC Beam (32.5 cm x 25 cm) | Beam | 50MPa | Concrete Rectangular | 250 | 325 | 812.5 | 4600 | 0.37 | 914.37 | G300E | 2588814.29 | 20.31 | G300E | 1102277.14 | 8.65
611 | Story16 | B72 | 50 MPa RC Beam (32.5 cm x 25 cm) | Beam | 50MPa | Concrete Rectangular | 250 | 325 | 812.5 | 7000 | 0.57 | 1391.44 | G300E | 3890090.91 | 30.52 | G300E | 1447331.61 | 11.36
612 | Story16 | B73 | 50 MPa RC Beam (32.5 cm x 25 cm) | Beam | 50MPa | Concrete Rectangular | 250 | 325 | 812.5 | 4600 | 0.37 | 914.37 | G300E | 2326614.29 | 18.26 | G300E | 977714.23 | 7.67
613 | Story16 | B74 | 50 MPa RC Beam (32.5 cm x 25 cm) | Beam | 50MPa | Concrete Rectangular | 250 | 325 | 812.5 | 7000 | 0.57 | 1391.44 | G300E | 4314545.45 | 33.85 | G300E | 1334839.55 | 10.47
614 | Story16 | B75 | 50 MPa RC Beam (25 cm x 25 cm) | Beam | 50MPa | Concrete Rectangular | 250 | 250 | 625 | 4600 | 0.29 | 703.36 | G300E | 1679657.14 | 13.18 | G300E | 988671.43 | 7.76
615 | Story16 | B76 | 50 MPa RC Beam (25 cm x 25 cm) | Beam | 50MPa | Concrete Rectangular | 250 | 250 | 625 | 7000 | 0.44 | 1070.34 | G300E | 3426818.18 | 26.89 | G300E | 885447.5 | 6.95
616 | Story16 | B77 | 50 MPa RC Beam (25 cm x 25 cm) | Beam | 50MPa | Concrete Rectangular | 250 | 250 | 625 | 7000 | 0.44 | 1070.34 | G300E | 2988363.64 | 23.45 | G300E | 758863.64 | 5.95
617 | Story16 | B78 | 50 MPa RC Beam (25 cm x 25 cm) | Beam | 50MPa | Concrete Rectangular | 250 | 250 | 625 | 7000 | 0.44 | 1070.34 | G300E | 3058681.82 | 24 | G300E | 973636.36 | 7.64
618 | Story16 | B79 | 50 MPa RC Beam (25 cm x 25 cm) | Beam | 50MPa | Concrete Rectangular | 250 | 250 | 625 | 7000 | 0.44 | 1070.34 | G300E | 2959727.27 | 23.22 | G300E | 1271454.55 | 9.98
619 | Story16 | B8 | 50 MPa RC Beam (25 cm x 25 cm) | Beam | 50MPa | Concrete Rectangular | 250 | 250 | 625 | 7000 | 0.44 | 1070.34 | G300E | 2957818.18 | 23.21 | G300E | 1271454.55 | 9.98
620 | Story16 | B80 | 50 MPa RC Beam (25 cm x 25 cm) | Beam | 50MPa | Concrete Rectangular | 250 | 250 | 625 | 7000 | 0.44 | 1070.34 | G300E | 3059000 | 24 | G300E | 856227.27 | 6.72
621 | Story16 | B81 | 50 MPa RC Beam (25 cm x 25 cm) | Beam | 50MPa | Concrete Rectangular | 250 | 250 | 625 | 7000 | 0.44 | 1070.34 | G300E | 2988363.64 | 23.45 | G300E | 716863.64 | 5.62
622 | Story16 | B82 | 50 MPa RC Beam (25 cm x 25 cm) | Beam | 50MPa | Concrete Rectangular | 250 | 250 | 625 | 7000 | 0.44 | 1070.34 | G300E | 2864590.91 | 22.48 | G300E | 818629.32 | 6.42
623 | Story16 | B9 | 50 MPa RC Beam (32.5 cm x 25 cm) | Beam | 50MPa | Concrete Rectangular | 250 | 325 | 812.5 | 4600 | 0.37 | 914.37 | G300E | 2921985.71 | 22.93 | G300E | 971505.71 | 7.62
624 | Story17 | B1 | 50 MPa RC Beam (25 cm x 25 cm) | Beam | 50MPa | Concrete Rectangular | 250 | 250 | 625 | 4612.5 | 0.29 | 705.28 | G300E | 2173064.06 | 17.05 | G300E | 1150818.75 | 9.03
625 | Story17 | B10 | 50 MPa RC Beam (25 cm x 25 cm) | Beam | 50MPa | Concrete Rectangular | 250 | 250 | 625 | 7012.5 | 0.44 | 1072.25 | G300E | 3053651.56 | 23.96 | G300E | 1070282.81 | 8.4
626 | Story17 | B11 | 50 MPa RC Beam (32.5 cm x 25 cm) | Beam | 50MPa | Concrete Rectangular | 250 | 325 | 812.5 | 4612.5 | 0.37 | 916.86 | G300E | 2661124.22 | 20.88 | G300E | 1369478.28 | 10.75
627 | Story17 | B12 | 50 MPa RC Beam (25 cm x 25 cm) | Beam | 50MPa | Concrete Rectangular | 250 | 250 | 625 | 7012.5 | 0.44 | 1072.25 | G300E | 2986156.25 | 23.43 | G300E | 861368.75 | 6.76
628 | Story17 | B13 | 50 MPa RC Beam (32.5 cm x 25 cm) | Beam | 50MPa | Concrete Rectangular | 250 | 325 | 812.5 | 4612.5 | 0.37 | 916.86 | G300E | 2271656.25 | 17.82 | G300E | 1146191.91 | 8.99
629 | Story17 | B14 | 50 MPa RC Beam (25 cm x 25 cm) | Beam | 50MPa | Concrete Rectangular | 250 | 250 | 625 | 7012.5 | 0.44 | 1072.25 | G300E | 2901129.69 | 22.76 | G300E | 979948.66 | 7.69
630 | Story17 | B15 | 50 MPa RC Beam (25 cm x 25 cm) | Beam | 50MPa | Concrete Rectangular | 250 | 250 | 625 | 4612.5 | 0.29 | 705.28 | G300E | 1785325.78 | 14.01 | G300E | 1150818.75 | 9.03
631 | Story17 | B16 | 50 MPa RC Beam (25 cm x 25 cm) | Beam | 50MPa | Concrete Rectangular | 250 | 250 | 625 | 4612.5 | 0.29 | 705.28 | G300E | 2041319.53 | 16.02 | G300E | 1104693.75 | 8.67
632 | Story17 | B17 | 50 MPa RC Beam (32.5 cm x 25 cm) | Beam | 50MPa | Concrete Rectangular | 250 | 325 | 812.5 | 7012.5 | 0.57 | 1393.92 | G300E | 4354762.5 | 34.17 | G300E | 1657531.18 | 13.01
633 | Story17 | B18 | 50 MPa RC Beam (32.5 cm x 25 cm) | Beam | 50MPa | Concrete Rectangular | 250 | 325 | 812.5 | 4612.5 | 0.37 | 916.86 | G300E | 2675538.28 | 20.99 | G300E | 1136503.28 | 8.92
634 | Story17 | B19 | 50 MPa RC Beam (32.5 cm x 25 cm) | Beam | 50MPa | Concrete Rectangular | 250 | 325 | 812.5 | 7012.5 | 0.57 | 1393.92 | G300E | 3930798.44 | 30.84 | G300E | 1617065.55 | 12.69
635 | Story17 | B2 | 50 MPa RC Beam (25 cm x 25 cm) | Beam | 50MPa | Concrete Rectangular | 250 | 250 | 625 | 7012.5 | 0.44 | 1072.25 | G300E | 3430573.44 | 26.92 | G300E | 1051242.41 | 8.25
636 | Story17 | B20 | 50 MPa RC Beam (32.5 cm x 25 cm) | Beam | 50MPa | Concrete Rectangular | 250 | 325 | 812.5 | 4612.5 | 0.37 | 916.86 | G300E | 2536010.16 | 19.9 | G300E | 1939654.84 | 15.22
637 | Story17 | B21 | 50 MPa RC Beam (32.5 cm x 25 cm) | Beam | 50MPa | Concrete Rectangular | 250 | 325 | 812.5 | 7012.5 | 0.57 | 1393.92 | G300E | 2936484.38 | 23.04 | G300E | 3012553.05 | 23.64
638 | Story17 | B22 | 50 MPa RC Beam (32.5 cm x 25 cm) | Beam | 50MPa | Concrete Rectangular | 250 | 325 | 812.5 | 4800 | 0.39 | 954.13 | G300E | 4246080 | 33.32 | G300E | 2448146.16 | 19.21
639 | Story17 | B23 | 50 MPa RC Beam (32.5 cm x 25 cm) | Beam | 50MPa | Concrete Rectangular | 250 | 325 | 812.5 | 7012.5 | 0.57 | 1393.92 | G300E | 3050437.5 | 23.93 | G300E | 2234650 | 17.53
640 | Story17 | B24 | 50 MPa RC Beam (32.5 cm x 25 cm) | Beam | 50MPa | Concrete Rectangular | 250 | 325 | 812.5 | 4800 | 0.39 | 954.13 | G300E | 4143300 | 32.51 | G300E | 2006179.65 | 15.74
641 | Story17 | B25 | 50 MPa RC Beam (32.5 cm x 25 cm) | Beam | 50MPa | Concrete Rectangular | 250 | 325 | 812.5 | 7012.5 | 0.57 | 1393.92 | G300E | 3417132.81 | 26.81 | G300E | 3012553.05 | 23.64
642 | Story17 | B26 | 50 MPa RC Beam (32.5 cm x 25 cm) | Beam | 50MPa | Concrete Rectangular | 250 | 325 | 812.5 | 4612.5 | 0.37 | 916.86 | G300E | 2490461.72 | 19.54 | G300E | 1939654.84 | 15.22
643 | Story17 | B27 | 50 MPa RC Beam (32.5 cm x 25 cm) | Beam | 50MPa | Concrete Rectangular | 250 | 325 | 812.5 | 7012.5 | 0.57 | 1393.92 | G300E | 3930798.44 | 30.84 | G300E | 1617065.55 | 12.69
644 | Story17 | B28 | 50 MPa RC Beam (32.5 cm x 25 cm) | Beam | 50MPa | Concrete Rectangular | 250 | 325 | 812.5 | 4612.5 | 0.37 | 916.86 | G300E | 2437129.69 | 19.12 | G300E | 1136503.28 | 8.92
645 | Story17 | B29 | 50 MPa RC Beam (32.5 cm x 25 cm) | Beam | 50MPa | Concrete Rectangular | 250 | 325 | 812.5 | 7012.5 | 0.57 | 1393.92 | G300E | 4354762.5 | 34.17 | G300E | 1515541.35 | 11.89
646 | Story17 | B3 | 50 MPa RC Beam (32.5 cm x 25 cm) | Beam | 50MPa | Concrete Rectangular | 250 | 325 | 812.5 | 4612.5 | 0.37 | 916.86 | G300E | 2493921.09 | 19.57 | G300E | 1144500.78 | 8.98
647 | Story17 | B30 | 50 MPa RC Beam (25 cm x 25 cm) | Beam | 50MPa | Concrete Rectangular | 250 | 250 | 625 | 4612.5 | 0.29 | 705.28 | G300E | 1939844.53 | 15.22 | G300E | 1104693.75 | 8.67
648 | Story17 | B31 | 50 MPa RC Beam (25 cm x 25 cm) | Beam | 50MPa | Concrete Rectangular | 250 | 250 | 625 | 4612.5 | 0.29 | 705.28 | G300E | 2171334.38 | 17.04 | G300E | 1111612.5 | 8.72
649 | Story17 | B32 | 50 MPa RC Beam (32.5 cm x 25 cm) | Beam | 50MPa | Concrete Rectangular | 250 | 325 | 812.5 | 7012.5 | 0.57 | 1393.92 | G300E | 4591142.19 | 36.02 | G300E | 1523188.56 | 11.95
650 | Story17 | B33 | 50 MPa RC Beam (32.5 cm x 25 cm) | Beam | 50MPa | Concrete Rectangular | 250 | 325 | 812.5 | 4612.5 | 0.37 | 916.86 | G300E | 2765770.31 | 21.7 | G300E | 1136503.28 | 8.92
651 | Story17 | B34 | 50 MPa RC Beam (32.5 cm x 25 cm) | Beam | 50MPa | Concrete Rectangular | 250 | 325 | 812.5 | 7012.5 | 0.57 | 1393.92 | G300E | 4344243.75 | 34.09 | G300E | 1617065.55 | 12.69
652 | Story17 | B35 | 50 MPa RC Beam (32.5 cm x 25 cm) | Beam | 50MPa | Concrete Rectangular | 250 | 325 | 812.5 | 4612.5 | 0.37 | 916.86 | G300E | 2442607.03 | 19.17 | G300E | 1365975.15 | 10.72
653 | Story17 | B36 | 50 MPa RC Beam (32.5 cm x 25 cm) | Beam | 50MPa | Concrete Rectangular | 250 | 325 | 812.5 | 7200 | 0.58 | 1431.19 | G300E | 4602000 | 36.11 | G300E | 3311173.2 | 25.98
654 | Story17 | B4 | 50 MPa RC Beam (25 cm x 25 cm) | Beam | 50MPa | Concrete Rectangular | 250 | 250 | 625 | 7012.5 | 0.44 | 1072.25 | G300E | 2986448.44 | 23.43 | G300E | 908118.75 | 7.13
655 | Story17 | B40 | 50 MPa RC Beam (32.5 cm x 25 cm) | Beam | 50MPa | Concrete Rectangular | 250 | 325 | 812.5 | 7012.5 | 0.57 | 1393.92 | G300E | 4476896.88 | 35.13 | G300E | 3219475.86 | 25.26
656 | Story17 | B41 | 50 MPa RC Beam (32.5 cm x 25 cm) | Beam | 50MPa | Concrete Rectangular | 250 | 325 | 812.5 | 4612.5 | 0.37 | 916.86 | G300E | 2396770.31 | 18.81 | G300E | 1136503.28 | 8.92
657 | Story17 | B42 | 50 MPa RC Beam (32.5 cm x 25 cm) | Beam | 50MPa | Concrete Rectangular | 250 | 325 | 812.5 | 7012.5 | 0.57 | 1393.92 | G300E | 4344828.12 | 34.09 | G300E | 1500774.93 | 11.78
658 | Story17 | B43 | 50 MPa RC Beam (32.5 cm x 25 cm) | Beam | 50MPa | Concrete Rectangular | 250 | 325 | 812.5 | 4612.5 | 0.37 | 916.86 | G300E | 2362176.56 | 18.53 | G300E | 1136503.28 | 8.92
659 | Story17 | B44 | 50 MPa RC Beam (32.5 cm x 25 cm) | Beam | 50MPa | Concrete Rectangular | 250 | 325 | 812.5 | 7012.5 | 0.57 | 1393.92 | G300E | 4591434.38 | 36.03 | G300E | 1174329.03 | 9.21
660 | Story17 | B45 | 50 MPa RC Beam (25 cm x 25 cm) | Beam | 50MPa | Concrete Rectangular | 250 | 250 | 625 | 4612.5 | 0.29 | 705.28 | G300E | 1933214.06 | 15.17 | G300E | 1111612.5 | 8.72
661 | Story17 | B46 | 50 MPa RC Beam (25 cm x 25 cm) | Beam | 50MPa | Concrete Rectangular | 250 | 250 | 625 | 4612.5 | 0.29 | 705.28 | G300E | 2041031.25 | 16.01 | G300E | 1104693.75 | 8.67
662 | Story17 | B47 | 50 MPa RC Beam (32.5 cm x 25 cm) | Beam | 50MPa | Concrete Rectangular | 250 | 325 | 812.5 | 7012.5 | 0.57 | 1393.92 | G300E | 4591142.19 | 36.02 | G300E | 1523189.51 | 11.95
663 | Story17 | B48 | 50 MPa RC Beam (32.5 cm x 25 cm) | Beam | 50MPa | Concrete Rectangular | 250 | 325 | 812.5 | 4612.5 | 0.37 | 916.86 | G300E | 2675826.56 | 21 | G300E | 1136503.28 | 8.92
664 | Story17 | B49 | 50 MPa RC Beam (32.5 cm x 25 cm) | Beam | 50MPa | Concrete Rectangular | 250 | 325 | 812.5 | 7012.5 | 0.57 | 1393.92 | G300E | 4344828.12 | 34.09 | G300E | 1617065.55 | 12.69
665 | Story17 | B5 | 50 MPa RC Beam (32.5 cm x 25 cm) | Beam | 50MPa | Concrete Rectangular | 250 | 325 | 812.5 | 4612.5 | 0.37 | 916.86 | G300E | 2719645.31 | 21.34 | G300E | 1371034.49 | 10.76
666 | Story17 | B50 | 50 MPa RC Beam (32.5 cm x 25 cm) | Beam | 50MPa | Concrete Rectangular | 250 | 325 | 812.5 | 4612.5 | 0.37 | 916.86 | G300E | 2536010.16 | 19.9 | G300E | 1939654.84 | 15.22
667 | Story17 | B51 | 50 MPa RC Beam (32.5 cm x 25 cm) | Beam | 50MPa | Concrete Rectangular | 250 | 325 | 812.5 | 7200 | 0.58 | 1431.19 | G300E | 4600800 | 36.1 | G300E | 3311886.68 | 25.99
668 | Story17 | B52 | 50 MPa RC Beam (32.5 cm x 25 cm) | Beam | 50MPa | Concrete Rectangular | 250 | 325 | 812.5 | 4612.5 | 0.37 | 916.86 | G300E | 4014316.41 | 31.5 | G300E | 1931306.15 | 15.15
669 | Story17 | B54 | 50 MPa RC Beam (32.5 cm x 25 cm) | Beam | 50MPa | Concrete Rectangular | 250 | 325 | 812.5 | 4612.5 | 0.37 | 916.86 | G300E | 3982317.19 | 31.25 | G300E | 1931465.42 | 15.15
670 | Story17 | B55 | 50 MPa RC Beam (32.5 cm x 25 cm) | Beam | 50MPa | Concrete Rectangular | 250 | 325 | 812.5 | 7012.5 | 0.57 | 1393.92 | G300E | 4480695.31 | 35.16 | G300E | 3220965.58 | 25.27
671 | Story17 | B56 | 50 MPa RC Beam (32.5 cm x 25 cm) | Beam | 50MPa | Concrete Rectangular | 250 | 325 | 812.5 | 4612.5 | 0.37 | 916.86 | G300E | 2490750 | 19.54 | G300E | 1939654.84 | 15.22
672 | Story17 | B57 | 50 MPa RC Beam (32.5 cm x 25 cm) | Beam | 50MPa | Concrete Rectangular | 250 | 325 | 812.5 | 7012.5 | 0.57 | 1393.92 | G300E | 4344828.12 | 34.09 | G300E | 1500774.93 | 11.78
673 | Story17 | B58 | 50 MPa RC Beam (32.5 cm x 25 cm) | Beam | 50MPa | Concrete Rectangular | 250 | 325 | 812.5 | 4612.5 | 0.37 | 916.86 | G300E | 2437129.69 | 19.12 | G300E | 1136503.28 | 8.92
674 | Story17 | B59 | 50 MPa RC Beam (32.5 cm x 25 cm) | Beam | 50MPa | Concrete Rectangular | 250 | 325 | 812.5 | 7012.5 | 0.57 | 1393.92 | G300E | 4591434.38 | 36.03 | G300E | 1174329.03 | 9.21
675 | Story17 | B6 | 50 MPa RC Beam (25 cm x 25 cm) | Beam | 50MPa | Concrete Rectangular | 250 | 250 | 625 | 7012.5 | 0.44 | 1072.25 | G300E | 3000765.62 | 23.55 | G300E | 930909.38 | 7.3
676 | Story17 | B60 | 50 MPa RC Beam (25 cm x 25 cm) | Beam | 50MPa | Concrete Rectangular | 250 | 250 | 625 | 4612.5 | 0.29 | 705.28 | G300E | 1939844.53 | 15.22 | G300E | 1104693.75 | 8.67
677 | Story17 | B61 | 50 MPa RC Beam (25 cm x 25 cm) | Beam | 50MPa | Concrete Rectangular | 250 | 250 | 625 | 4612.5 | 0.29 | 705.28 | G300E | 2173064.06 | 17.05 | G300E | 1150818.75 | 9.03
678 | Story17 | B62 | 50 MPa RC Beam (32.5 cm x 25 cm) | Beam | 50MPa | Concrete Rectangular | 250 | 325 | 812.5 | 7012.5 | 0.57 | 1393.92 | G300E | 4354470.31 | 34.17 | G300E | 1657534.03 | 13.01
679 | Story17 | B63 | 50 MPa RC Beam (32.5 cm x 25 cm) | Beam | 50MPa | Concrete Rectangular | 250 | 325 | 812.5 | 4612.5 | 0.37 | 916.86 | G300E | 2493344.53 | 19.56 | G300E | 1144482.04 | 8.98
680 | Story17 | B64 | 50 MPa RC Beam (32.5 cm x 25 cm) | Beam | 50MPa | Concrete Rectangular | 250 | 325 | 812.5 | 7012.5 | 0.57 | 1393.92 | G300E | 3930798.44 | 30.84 | G300E | 1617065.55 | 12.69
681 | Story17 | B65 | 50 MPa RC Beam (32.5 cm x 25 cm) | Beam | 50MPa | Concrete Rectangular | 250 | 325 | 812.5 | 4612.5 | 0.37 | 916.86 | G300E | 2864650.78 | 22.48 | G300E | 1369472.65 | 10.75
682 | Story17 | B66 | 50 MPa RC Beam (32.5 cm x 25 cm) | Beam | 50MPa | Concrete Rectangular | 250 | 325 | 812.5 | 7012.5 | 0.57 | 1393.92 | G300E | 3419762.5 | 26.83 | G300E | 3019565.55 | 23.69
683 | Story17 | B67 | 50 MPa RC Beam (32.5 cm x 25 cm) | Beam | 50MPa | Concrete Rectangular | 250 | 325 | 812.5 | 4612.5 | 0.37 | 916.86 | G300E | 2995818.75 | 23.51 | G300E | 1365975.15 | 10.72
684 | Story17 | B68 | 50 MPa RC Beam (32.5 cm x 25 cm) | Beam | 50MPa | Concrete Rectangular | 250 | 325 | 812.5 | 7012.5 | 0.57 | 1393.92 | G300E | 3048976.56 | 23.92 | G300E | 2244000 | 17.61
685 | Story17 | B69 | 50 MPa RC Beam (32.5 cm x 25 cm) | Beam | 50MPa | Concrete Rectangular | 250 | 325 | 812.5 | 4612.5 | 0.37 | 916.86 | G300E | 2981116.41 | 23.39 | G300E | 1365975.15 | 10.72
686 | Story17 | B7 | 50 MPa RC Beam (32.5 cm x 25 cm) | Beam | 50MPa | Concrete Rectangular | 250 | 325 | 812.5 | 4612.5 | 0.37 | 916.86 | G300E | 2990917.97 | 23.47 | G300E | 1365975.15 | 10.72
687 | Story17 | B70 | 50 MPa RC Beam (32.5 cm x 25 cm) | Beam | 50MPa | Concrete Rectangular | 250 | 325 | 812.5 | 7012.5 | 0.57 | 1393.92 | G300E | 3419762.5 | 26.83 | G300E | 3012553.05 | 23.64
688 | Story17 | B71 | 50 MPa RC Beam (32.5 cm x 25 cm) | Beam | 50MPa | Concrete Rectangular | 250 | 325 | 812.5 | 4612.5 | 0.37 | 916.86 | G300E | 2661124.22 | 20.88 | G300E | 1369473.59 | 10.75
689 | Story17 | B72 | 50 MPa RC Beam (32.5 cm x 25 cm) | Beam | 50MPa | Concrete Rectangular | 250 | 325 | 812.5 | 7012.5 | 0.57 | 1393.92 | G300E | 3930798.44 | 30.84 | G300E | 1617065.55 | 12.69
690 | Story17 | B73 | 50 MPa RC Beam (32.5 cm x 25 cm) | Beam | 50MPa | Concrete Rectangular | 250 | 325 | 812.5 | 4612.5 | 0.37 | 916.86 | G300E | 2271367.97 | 17.82 | G300E | 1146170.36 | 8.99
691 | Story17 | B74 | 50 MPa RC Beam (32.5 cm x 25 cm) | Beam | 50MPa | Concrete Rectangular | 250 | 325 | 812.5 | 7012.5 | 0.57 | 1393.92 | G300E | 4354470.31 | 34.17 | G300E | 1515540.4 | 11.89
692 | Story17 | B75 | 50 MPa RC Beam (25 cm x 25 cm) | Beam | 50MPa | Concrete Rectangular | 250 | 250 | 625 | 4612.5 | 0.29 | 705.28 | G300E | 1785325.78 | 14.01 | G300E | 1150818.75 | 9.03
693 | Story17 | B76 | 50 MPa RC Beam (25 cm x 25 cm) | Beam | 50MPa | Concrete Rectangular | 250 | 250 | 625 | 7012.5 | 0.44 | 1072.25 | G300E | 3432034.37 | 26.93 | G300E | 1051242.41 | 8.25
694 | Story17 | B77 | 50 MPa RC Beam (25 cm x 25 cm) | Beam | 50MPa | Concrete Rectangular | 250 | 250 | 625 | 7012.5 | 0.44 | 1072.25 | G300E | 2986740.62 | 23.44 | G300E | 905781.25 | 7.11
695 | Story17 | B78 | 50 MPa RC Beam (25 cm x 25 cm) | Beam | 50MPa | Concrete Rectangular | 250 | 250 | 625 | 7012.5 | 0.44 | 1072.25 | G300E | 3053651.56 | 23.96 | G300E | 1079632.81 | 8.47
696 | Story17 | B79 | 50 MPa RC Beam (25 cm x 25 cm) | Beam | 50MPa | Concrete Rectangular | 250 | 250 | 625 | 7012.5 | 0.44 | 1072.25 | G300E | 2958106.25 | 23.21 | G300E | 1459476.56 | 11.45
697 | Story17 | B8 | 50 MPa RC Beam (25 cm x 25 cm) | Beam | 50MPa | Concrete Rectangular | 250 | 250 | 625 | 7012.5 | 0.44 | 1072.25 | G300E | 2956353.12 | 23.2 | G300E | 1459476.56 | 11.45
698 | Story17 | B80 | 50 MPa RC Beam (25 cm x 25 cm) | Beam | 50MPa | Concrete Rectangular | 250 | 250 | 625 | 7012.5 | 0.44 | 1072.25 | G300E | 3053943.75 | 23.96 | G300E | 1070282.81 | 8.4
699 | Story17 | B81 | 50 MPa RC Beam (25 cm x 25 cm) | Beam | 50MPa | Concrete Rectangular | 250 | 250 | 625 | 7012.5 | 0.44 | 1072.25 | G300E | 2986156.25 | 23.43 | G300E | 861368.75 | 6.76
700 | Story17 | B82 | 50 MPa RC Beam (25 cm x 25 cm) | Beam | 50MPa | Concrete Rectangular | 250 | 250 | 625 | 7012.5 | 0.44 | 1072.25 | G300E | 2902590.62 | 22.77 | G300E | 978779.91 | 7.68
701 | Story17 | B9 | 50 MPa RC Beam (32.5 cm x 25 cm) | Beam | 50MPa | Concrete Rectangular | 250 | 325 | 812.5 | 4612.5 | 0.37 | 916.86 | G300E | 2979386.72 | 23.38 | G300E | 1365975.15 | 10.72
702 | Story18 | B1 | 50 MPa RC Beam (25 cm x 25 cm) | Beam | 50MPa | Concrete Rectangular | 250 | 250 | 625 | 4612.5 | 0.29 | 705.28 | G300E | 2008455.47 | 15.76 | G300E | 1142746.88 | 8.97
703 | Story18 | B10 | 50 MPa RC Beam (25 cm x 25 cm) | Beam | 50MPa | Concrete Rectangular | 250 | 250 | 625 | 7012.5 | 0.44 | 1072.25 | G300E | 3004564.06 | 23.57 | G300E | 1188886.83 | 9.33
704 | Story18 | B11 | 50 MPa RC Beam (32.5 cm x 25 cm) | Beam | 50MPa | Concrete Rectangular | 250 | 325 | 812.5 | 4612.5 | 0.37 | 916.86 | G300E | 2646421.88 | 20.76 | G300E | 1483572.43 | 11.64
705 | Story18 | B12 | 50 MPa RC Beam (25 cm x 25 cm) | Beam | 50MPa | Concrete Rectangular | 250 | 250 | 625 | 7012.5 | 0.44 | 1072.25 | G300E | 3005732.81 | 23.58 | G300E | 840331.25 | 6.59
706 | Story18 | B13 | 50 MPa RC Beam (32.5 cm x 25 cm) | Beam | 50MPa | Concrete Rectangular | 250 | 325 | 812.5 | 4612.5 | 0.37 | 916.86 | G300E | 2179117.97 | 17.1 | G300E | 1145489.22 | 8.99
707 | Story18 | B14 | 50 MPa RC Beam (25 cm x 25 cm) | Beam | 50MPa | Concrete Rectangular | 250 | 250 | 625 | 7012.5 | 0.44 | 1072.25 | G300E | 2909018.75 | 22.83 | G300E | 964754.91 | 7.57
708 | Story18 | B15 | 50 MPa RC Beam (25 cm x 25 cm) | Beam | 50MPa | Concrete Rectangular | 250 | 250 | 625 | 4612.5 | 0.29 | 705.28 | G300E | 1779271.88 | 13.96 | G300E | 1142746.88 | 8.97
709 | Story18 | B16 | 50 MPa RC Beam (25 cm x 25 cm) | Beam | 50MPa | Concrete Rectangular | 250 | 250 | 625 | 4612.5 | 0.29 | 705.28 | G300E | 2022869.53 | 15.87 | G300E | 1092009.38 | 8.57
710 | Story18 | B17 | 50 MPa RC Beam (32.5 cm x 25 cm) | Beam | 50MPa | Concrete Rectangular | 250 | 325 | 812.5 | 7012.5 | 0.57 | 1393.92 | G300E | 4342490.62 | 34.07 | G300E | 1642193.82 | 12.89
711 | Story18 | B18 | 50 MPa RC Beam (32.5 cm x 25 cm) | Beam | 50MPa | Concrete Rectangular | 250 | 325 | 812.5 | 4612.5 | 0.37 | 916.86 | G300E | 2486425.78 | 19.51 | G300E | 1136503.28 | 8.92
712 | Story18 | B19 | 50 MPa RC Beam (32.5 cm x 25 cm) | Beam | 50MPa | Concrete Rectangular | 250 | 325 | 812.5 | 7012.5 | 0.57 | 1393.92 | G300E | 3934596.87 | 30.87 | G300E | 1617065.55 | 12.69
713 | Story18 | B2 | 50 MPa RC Beam (25 cm x 25 cm) | Beam | 50MPa | Concrete Rectangular | 250 | 250 | 625 | 7012.5 | 0.44 | 1072.25 | G300E | 3443137.5 | 27.02 | G300E | 1026698.66 | 8.06
714 | Story18 | B20 | 50 MPa RC Beam (32.5 cm x 25 cm) | Beam | 50MPa | Concrete Rectangular | 250 | 325 | 812.5 | 4612.5 | 0.37 | 916.86 | G300E | 2503146.09 | 19.64 | G300E | 2054390.78 | 16.12
715 | Story18 | B21 | 50 MPa RC Beam (32.5 cm x 25 cm) | Beam | 50MPa | Concrete Rectangular | 250 | 325 | 812.5 | 7012.5 | 0.57 | 1393.92 | G300E | 2839770.31 | 22.28 | G300E | 3012553.05 | 23.64
716 | Story18 | B22 | 50 MPa RC Beam (32.5 cm x 25 cm) | Beam | 50MPa | Concrete Rectangular | 250 | 325 | 812.5 | 4800 | 0.39 | 954.13 | G300E | 4213760 | 33.06 | G300E | 2461028.48 | 19.31
717 | Story18 | B23 | 50 MPa RC Beam (32.5 cm x 25 cm) | Beam | 50MPa | Concrete Rectangular | 250 | 325 | 812.5 | 7012.5 | 0.57 | 1393.92 | G300E | 2968917.19 | 23.3 | G300E | 2213612.5 | 17.37
718 | Story18 | B24 | 50 MPa RC Beam (32.5 cm x 25 cm) | Beam | 50MPa | Concrete Rectangular | 250 | 325 | 812.5 | 4800 | 0.39 | 954.13 | G300E | 4205400 | 33 | G300E | 2021200.95 | 15.86
719 | Story18 | B25 | 50 MPa RC Beam (32.5 cm x 25 cm) | Beam | 50MPa | Concrete Rectangular | 250 | 325 | 812.5 | 7012.5 | 0.57 | 1393.92 | G300E | 3309607.81 | 25.97 | G300E | 3012553.05 | 23.64
720 | Story18 | B26 | 50 MPa RC Beam (32.5 cm x 25 cm) | Beam | 50MPa | Concrete Rectangular | 250 | 325 | 812.5 | 4612.5 | 0.37 | 916.86 | G300E | 2464516.41 | 19.34 | G300E | 2054390.78 | 16.12
721 | Story18 | B27 | 50 MPa RC Beam (32.5 cm x 25 cm) | Beam | 50MPa | Concrete Rectangular | 250 | 325 | 812.5 | 7012.5 | 0.57 | 1393.92 | G300E | 3935765.62 | 30.88 | G300E | 1617065.55 | 12.69
722 | Story18 | B28 | 50 MPa RC Beam (32.5 cm x 25 cm) | Beam | 50MPa | Concrete Rectangular | 250 | 325 | 812.5 | 4612.5 | 0.37 | 916.86 | G300E | 2422715.62 | 19.01 | G300E | 1136503.28 | 8.92
723 | Story18 | B29 | 50 MPa RC Beam (32.5 cm x 25 cm) | Beam | 50MPa | Concrete Rectangular | 250 | 325 | 812.5 | 7012.5 | 0.57 | 1393.92 | G300E | 4342490.62 | 34.07 | G300E | 1514228.04 | 11.88
724 | Story18 | B3 | 50 MPa RC Beam (32.5 cm x 25 cm) | Beam | 50MPa | Concrete Rectangular | 250 | 325 | 812.5 | 4612.5 | 0.37 | 916.86 | G300E | 2467975.78 | 19.36 | G300E | 1144022.95 | 8.98
725 | Story18 | B30 | 50 MPa RC Beam (25 cm x 25 cm) | Beam | 50MPa | Concrete Rectangular | 250 | 250 | 625 | 4612.5 | 0.29 | 705.28 | G300E | 1935520.31 | 15.19 | G300E | 1092009.38 | 8.57
726 | Story18 | B31 | 50 MPa RC Beam (25 cm x 25 cm) | Beam | 50MPa | Concrete Rectangular | 250 | 250 | 625 | 4612.5 | 0.29 | 705.28 | G300E | 2016815.62 | 15.82 | G300E | 1100081.25 | 8.63
727 | Story18 | B32 | 50 MPa RC Beam (32.5 cm x 25 cm) | Beam | 50MPa | Concrete Rectangular | 250 | 325 | 812.5 | 7012.5 | 0.57 | 1393.92 | G300E | 4671785.94 | 36.66 | G300E | 1529484.47 | 12
728 | Story18 | B33 | 50 MPa RC Beam (32.5 cm x 25 cm) | Beam | 50MPa | Concrete Rectangular | 250 | 325 | 812.5 | 4612.5 | 0.37 | 916.86 | G300E | 2739825 | 21.5 | G300E | 1136503.28 | 8.92
729 | Story18 | B34 | 50 MPa RC Beam (32.5 cm x 25 cm) | Beam | 50MPa | Concrete Rectangular | 250 | 325 | 812.5 | 7012.5 | 0.57 | 1393.92 | G300E | 4276748.44 | 33.56 | G300E | 1617065.55 | 12.69
730 | Story18 | B35 | 50 MPa RC Beam (32.5 cm x 25 cm) | Beam | 50MPa | Concrete Rectangular | 250 | 325 | 812.5 | 4612.5 | 0.37 | 916.86 | G300E | 2410031.25 | 18.91 | G300E | 1365975.15 | 10.72
731 | Story18 | B36 | 50 MPa RC Beam (32.5 cm x 25 cm) | Beam | 50MPa | Concrete Rectangular | 250 | 325 | 812.5 | 7200 | 0.58 | 1431.19 | G300E | 4643100 | 36.43 | G300E | 3318444.6 | 26.04
732 | Story18 | B4 | 50 MPa RC Beam (25 cm x 25 cm) | Beam | 50MPa | Concrete Rectangular | 250 | 250 | 625 | 7012.5 | 0.44 | 1072.25 | G300E | 3005440.62 | 23.58 | G300E | 881237.5 | 6.91
733 | Story18 | B40 | 50 MPa RC Beam (32.5 cm x 25 cm) | Beam | 50MPa | Concrete Rectangular | 250 | 325 | 812.5 | 7012.5 | 0.57 | 1393.92 | G300E | 4516342.19 | 35.44 | G300E | 3227706.71 | 25.33
734 | Story18 | B41 | 50 MPa RC Beam (32.5 cm x 25 cm) | Beam | 50MPa | Concrete Rectangular | 250 | 325 | 812.5 | 4612.5 | 0.37 | 916.86 | G300E | 2371689.84 | 18.61 | G300E | 1365975.15 | 10.72
735 | Story18 | B42 | 50 MPa RC Beam (32.5 cm x 25 cm) | Beam | 50MPa | Concrete Rectangular | 250 | 325 | 812.5 | 7012.5 | 0.57 | 1393.92 | G300E | 4277040.62 | 33.56 | G300E | 1500774.93 | 11.78
736 | Story18 | B43 | 50 MPa RC Beam (32.5 cm x 25 cm) | Beam | 50MPa | Concrete Rectangular | 250 | 325 | 812.5 | 4612.5 | 0.37 | 916.86 | G300E | 2348627.34 | 18.43 | G300E | 1136503.28 | 8.92
737 | Story18 | B44 | 50 MPa RC Beam (32.5 cm x 25 cm) | Beam | 50MPa | Concrete Rectangular | 250 | 325 | 812.5 | 7012.5 | 0.57 | 1393.92 | G300E | 4671785.94 | 36.66 | G300E | 1180628.74 | 9.26
738 | Story18 | B45 | 50 MPa RC Beam (25 cm x 25 cm) | Beam | 50MPa | Concrete Rectangular | 250 | 250 | 625 | 4612.5 | 0.29 | 705.28 | G300E | 1928025 | 15.13 | G300E | 1102387.5 | 8.65
739 | Story18 | B46 | 50 MPa RC Beam (25 cm x 25 cm) | Beam | 50MPa | Concrete Rectangular | 250 | 250 | 625 | 4612.5 | 0.29 | 705.28 | G300E | 2022869.53 | 15.87 | G300E | 1092009.38 | 8.57
740 | Story18 | B47 | 50 MPa RC Beam (32.5 cm x 25 cm) | Beam | 50MPa | Concrete Rectangular | 250 | 325 | 812.5 | 7012.5 | 0.57 | 1393.92 | G300E | 4671785.94 | 36.66 | G300E | 1413195.74 | 11.09
741 | Story18 | B48 | 50 MPa RC Beam (32.5 cm x 25 cm) | Beam | 50MPa | Concrete Rectangular | 250 | 325 | 812.5 | 4612.5 | 0.37 | 916.86 | G300E | 2486425.78 | 19.51 | G300E | 1136503.28 | 8.92
742 | Story18 | B49 | 50 MPa RC Beam (32.5 cm x 25 cm) | Beam | 50MPa | Concrete Rectangular | 250 | 325 | 812.5 | 7012.5 | 0.57 | 1393.92 | G300E | 4277040.62 | 33.56 | G300E | 1617065.55 | 12.69
743 | Story18 | B5 | 50 MPa RC Beam (32.5 cm x 25 cm) | Beam | 50MPa | Concrete Rectangular | 250 | 325 | 812.5 | 4612.5 | 0.37 | 916.86 | G300E | 2695141.41 | 21.15 | G300E | 1485109.9 | 11.65
744 | Story18 | B50 | 50 MPa RC Beam (32.5 cm x 25 cm) | Beam | 50MPa | Concrete Rectangular | 250 | 325 | 812.5 | 4612.5 | 0.37 | 916.86 | G300E | 2503146.09 | 19.64 | G300E | 2054390.78 | 16.12
745 | Story18 | B51 | 50 MPa RC Beam (32.5 cm x 25 cm) | Beam | 50MPa | Concrete Rectangular | 250 | 325 | 812.5 | 7200 | 0.58 | 1431.19 | G300E | 4642200 | 36.42 | G300E | 3319145.4 | 26.04
746 | Story18 | B52 | 50 MPa RC Beam (32.5 cm x 25 cm) | Beam | 50MPa | Concrete Rectangular | 250 | 325 | 812.5 | 4612.5 | 0.37 | 916.86 | G300E | 4062459.38 | 31.88 | G300E | 1945754.73 | 15.27
747 | Story18 | B54 | 50 MPa RC Beam (32.5 cm x 25 cm) | Beam | 50MPa | Concrete Rectangular | 250 | 325 | 812.5 | 4612.5 | 0.37 | 916.86 | G300E | 4042279.69 | 31.72 | G300E | 1945892.46 | 15.27
748 | Story18 | B55 | 50 MPa RC Beam (32.5 cm x 25 cm) | Beam | 50MPa | Concrete Rectangular | 250 | 325 | 812.5 | 7012.5 | 0.57 | 1393.92 | G300E | 4521309.38 | 35.48 | G300E | 3229204.02 | 25.34
749 | Story18 | B56 | 50 MPa RC Beam (32.5 cm x 25 cm) | Beam | 50MPa | Concrete Rectangular | 250 | 325 | 812.5 | 4612.5 | 0.37 | 916.86 | G300E | 2465092.97 | 19.34 | G300E | 2054390.78 | 16.12
750 | Story18 | B57 | 50 MPa RC Beam (32.5 cm x 25 cm) | Beam | 50MPa | Concrete Rectangular | 250 | 325 | 812.5 | 7012.5 | 0.57 | 1393.92 | G300E | 4277040.62 | 33.56 | G300E | 1500774.93 | 11.78
751 | Story18 | B58 | 50 MPa RC Beam (32.5 cm x 25 cm) | Beam | 50MPa | Concrete Rectangular | 250 | 325 | 812.5 | 4612.5 | 0.37 | 916.86 | G300E | 2422715.62 | 19.01 | G300E | 1136503.28 | 8.92
752 | Story18 | B59 | 50 MPa RC Beam (32.5 cm x 25 cm) | Beam | 50MPa | Concrete Rectangular | 250 | 325 | 812.5 | 7012.5 | 0.57 | 1393.92 | G300E | 4671785.94 | 36.66 | G300E | 1180628.74 | 9.26
753 | Story18 | B6 | 50 MPa RC Beam (25 cm x 25 cm) | Beam | 50MPa | Concrete Rectangular | 250 | 250 | 625 | 7012.5 | 0.44 | 1072.25 | G300E | 3088421.87 | 24.23 | G300E | 918637.5 | 7.21
754 | Story18 | B60 | 50 MPa RC Beam (25 cm x 25 cm) | Beam | 50MPa | Concrete Rectangular | 250 | 250 | 625 | 4612.5 | 0.29 | 705.28 | G300E | 1935808.59 | 15.19 | G300E | 1093162.5 | 8.58
755 | Story18 | B61 | 50 MPa RC Beam (25 cm x 25 cm) | Beam | 50MPa | Concrete Rectangular | 250 | 250 | 625 | 4612.5 | 0.29 | 705.28 | G300E | 2008455.47 | 15.76 | G300E | 1142746.88 | 8.97
756 | Story18 | B62 | 50 MPa RC Beam (32.5 cm x 25 cm) | Beam | 50MPa | Concrete Rectangular | 250 | 325 | 812.5 | 7012.5 | 0.57 | 1393.92 | G300E | 4342490.62 | 34.07 | G300E | 1642195.72 | 12.89
757 | Story18 | B63 | 50 MPa RC Beam (32.5 cm x 25 cm) | Beam | 50MPa | Concrete Rectangular | 250 | 325 | 812.5 | 4612.5 | 0.37 | 916.86 | G300E | 2467399.22 | 19.36 | G300E | 1144006.09 | 8.98
758 | Story18 | B64 | 50 MPa RC Beam (32.5 cm x 25 cm) | Beam | 50MPa | Concrete Rectangular | 250 | 325 | 812.5 | 7012.5 | 0.57 | 1393.92 | G300E | 3935473.44 | 30.88 | G300E | 1617065.55 | 12.69
759 | Story18 | B65 | 50 MPa RC Beam (32.5 cm x 25 cm) | Beam | 50MPa | Concrete Rectangular | 250 | 325 | 812.5 | 4612.5 | 0.37 | 916.86 | G300E | 2677267.97 | 21.01 | G300E | 1483567.74 | 11.64
760 | Story18 | B66 | 50 MPa RC Beam (32.5 cm x 25 cm) | Beam | 50MPa | Concrete Rectangular | 250 | 325 | 812.5 | 7012.5 | 0.57 | 1393.92 | G300E | 3311945.31 | 25.99 | G300E | 3012553.05 | 23.64
761 | Story18 | B67 | 50 MPa RC Beam (32.5 cm x 25 cm) | Beam | 50MPa | Concrete Rectangular | 250 | 325 | 812.5 | 4612.5 | 0.37 | 916.86 | G300E | 2967278.91 | 23.28 | G300E | 1480711.09 | 11.62
762 | Story18 | B68 | 50 MPa RC Beam (32.5 cm x 25 cm) | Beam | 50MPa | Concrete Rectangular | 250 | 325 | 812.5 | 7012.5 | 0.57 | 1393.92 | G300E | 2884475 | 22.63 | G300E | 2222962.5 | 17.44
763 | Story18 | B69 | 50 MPa RC Beam (32.5 cm x 25 cm) | Beam | 50MPa | Concrete Rectangular | 250 | 325 | 812.5 | 4612.5 | 0.37 | 916.86 | G300E | 2955459.38 | 23.19 | G300E | 1480711.09 | 11.62
764 | Story18 | B7 | 50 MPa RC Beam (32.5 cm x 25 cm) | Beam | 50MPa | Concrete Rectangular | 250 | 325 | 812.5 | 4612.5 | 0.37 | 916.86 | G300E | 2961225 | 23.23 | G300E | 1595447.03 | 12.52
765 | Story18 | B70 | 50 MPa RC Beam (32.5 cm x 25 cm) | Beam | 50MPa | Concrete Rectangular | 250 | 325 | 812.5 | 7012.5 | 0.57 | 1393.92 | G300E | 3312237.5 | 25.99 | G300E | 3012553.05 | 23.64
766 | Story18 | B71 | 50 MPa RC Beam (32.5 cm x 25 cm) | Beam | 50MPa | Concrete Rectangular | 250 | 325 | 812.5 | 4612.5 | 0.37 | 916.86 | G300E | 2646133.59 | 20.76 | G300E | 1483568.68 | 11.64
767 | Story18 | B72 | 50 MPa RC Beam (32.5 cm x 25 cm) | Beam | 50MPa | Concrete Rectangular | 250 | 325 | 812.5 | 7012.5 | 0.57 | 1393.92 | G300E | 3935765.62 | 30.88 | G300E | 1617065.55 | 12.69
768 | Story18 | B73 | 50 MPa RC Beam (32.5 cm x 25 cm) | Beam | 50MPa | Concrete Rectangular | 250 | 325 | 812.5 | 4612.5 | 0.37 | 916.86 | G300E | 2178829.69 | 17.1 | G300E | 1145469.55 | 8.99
769 | Story18 | B74 | 50 MPa RC Beam (32.5 cm x 25 cm) | Beam | 50MPa | Concrete Rectangular | 250 | 325 | 812.5 | 7012.5 | 0.57 | 1393.92 | G300E | 4342490.62 | 34.07 | G300E | 1514227.09 | 11.88
770 | Story18 | B75 | 50 MPa RC Beam (25 cm x 25 cm) | Beam | 50MPa | Concrete Rectangular | 250 | 250 | 625 | 4612.5 | 0.29 | 705.28 | G300E | 1779271.88 | 13.96 | G300E | 1142746.88 | 8.97
771 | Story18 | B76 | 50 MPa RC Beam (25 cm x 25 cm) | Beam | 50MPa | Concrete Rectangular | 250 | 250 | 625 | 7012.5 | 0.44 | 1072.25 | G300E | 3444014.06 | 27.02 | G300E | 1025529.91 | 8.05
772 | Story18 | B77 | 50 MPa RC Beam (25 cm x 25 cm) | Beam | 50MPa | Concrete Rectangular | 250 | 250 | 625 | 7012.5 | 0.44 | 1072.25 | G300E | 3005440.62 | 23.58 | G300E | 878900 | 6.9
773 | Story18 | B78 | 50 MPa RC Beam (25 cm x 25 cm) | Beam | 50MPa | Concrete Rectangular | 250 | 250 | 625 | 7012.5 | 0.44 | 1072.25 | G300E | 3072351.56 | 24.11 | G300E | 1167581.25 | 9.16
774 | Story18 | B79 | 50 MPa RC Beam (25 cm x 25 cm) | Beam | 50MPa | Concrete Rectangular | 250 | 250 | 625 | 7012.5 | 0.44 | 1072.25 | G300E | 2972715.62 | 23.33 | G300E | 1459476.56 | 11.45
775 | Story18 | B8 | 50 MPa RC Beam (25 cm x 25 cm) | Beam | 50MPa | Concrete Rectangular | 250 | 250 | 625 | 7012.5 | 0.44 | 1072.25 | G300E | 2971254.69 | 23.31 | G300E | 1459476.56 | 11.45
776 | Story18 | B80 | 50 MPa RC Beam (25 cm x 25 cm) | Beam | 50MPa | Concrete Rectangular | 250 | 250 | 625 | 7012.5 | 0.44 | 1072.25 | G300E | 3072643.75 | 24.11 | G300E | 1070282.81 | 8.4
777 | Story18 | B81 | 50 MPa RC Beam (25 cm x 25 cm) | Beam | 50MPa | Concrete Rectangular | 250 | 250 | 625 | 7012.5 | 0.44 | 1072.25 | G300E | 3005440.62 | 23.58 | G300E | 840331.25 | 6.59
778 | Story18 | B82 | 50 MPa RC Beam (25 cm x 25 cm) | Beam | 50MPa | Concrete Rectangular | 250 | 250 | 625 | 7012.5 | 0.44 | 1072.25 | G300E | 2909895.31 | 22.83 | G300E | 964754.91 | 7.57
779 | Story18 | B9 | 50 MPa RC Beam (32.5 cm x 25 cm) | Beam | 50MPa | Concrete Rectangular | 250 | 325 | 812.5 | 4612.5 | 0.37 | 916.86 | G300E | 2952288.28 | 23.16 | G300E | 1480711.09 | 11.62
780 | Story19 | B1 | 50 MPa RC Beam (25 cm x 25 cm) | Beam | 50MPa | Concrete Rectangular | 250 | 250 | 625 | 4625 | 0.29 | 707.19 | G300E | 1852023.44 | 14.53 | G300E | 1130812.5 | 8.87
781 | Story19 | B10 | 50 MPa RC Beam (25 cm x 25 cm) | Beam | 50MPa | Concrete Rectangular | 250 | 250 | 625 | 7025 | 0.44 | 1074.16 | G300E | 3047971.88 | 23.92 | G300E | 1072190.62 | 8.41
782 | Story19 | B11 | 50 MPa RC Beam (35 cm x 25 cm) | Beam | 50MPa | Concrete Rectangular | 250 | 350 | 875 | 4625 | 0.4 | 990.06 | G300E | 2510218.75 | 19.7 | G300E | 1571539.16 | 12.33
783 | Story19 | B12 | 50 MPa RC Beam (25 cm x 25 cm) | Beam | 50MPa | Concrete Rectangular | 250 | 250 | 625 | 7025 | 0.44 | 1074.16 | G300E | 3047679.17 | 23.91 | G300E | 812558.33 | 6.38
784 | Story19 | B13 | 50 MPa RC Beam (35 cm x 25 cm) | Beam | 50MPa | Concrete Rectangular | 250 | 350 | 875 | 4625 | 0.4 | 990.06 | G300E | 2366843.75 | 18.57 | G300E | 1207320.41 | 9.47
785 | Story19 | B14 | 50 MPa RC Beam (25 cm x 25 cm) | Beam | 50MPa | Concrete Rectangular | 250 | 250 | 625 | 7025 | 0.44 | 1074.16 | G300E | 2936450 | 23.04 | G300E | 958278.79 | 7.52
786 | Story19 | B15 | 50 MPa RC Beam (25 cm x 25 cm) | Beam | 50MPa | Concrete Rectangular | 250 | 250 | 625 | 4625 | 0.29 | 707.19 | G300E | 1714718.75 | 13.45 | G300E | 1130812.5 | 8.87
787 | Story19 | B16 | 50 MPa RC Beam (25 cm x 25 cm) | Beam | 50MPa | Concrete Rectangular | 250 | 250 | 625 | 4625 | 0.29 | 707.19 | G300E | 2016500 | 15.82 | G300E | 1077625 | 8.46
788 | Story19 | B17 | 50 MPa RC Beam (35 cm x 25 cm) | Beam | 50MPa | Concrete Rectangular | 250 | 350 | 875 | 7025 | 0.61 | 1503.82 | G300E | 4130407.29 | 32.41 | G300E | 1599460.93 | 12.55
789 | Story19 | B18 | 50 MPa RC Beam (35 cm x 25 cm) | Beam | 50MPa | Concrete Rectangular | 250 | 350 | 875 | 4625 | 0.4 | 990.06 | G300E | 2355570.31 | 18.48 | G300E | 1207320.41 | 9.47
790 | Story19 | B19 | 50 MPa RC Beam (35 cm x 25 cm) | Beam | 50MPa | Concrete Rectangular | 250 | 350 | 875 | 7025 | 0.61 | 1503.82 | G300E | 3745788.54 | 29.39 | G300E | 1714297.87 | 13.45
791 | Story19 | B2 | 50 MPa RC Beam (25 cm x 25 cm) | Beam | 50MPa | Concrete Rectangular | 250 | 250 | 625 | 7025 | 0.44 | 1074.16 | G300E | 3484400 | 27.34 | G300E | 995745.45 | 7.81
792 | Story19 | B20 | 50 MPa RC Beam (35 cm x 25 cm) | Beam | 50MPa | Concrete Rectangular | 250 | 350 | 875 | 4625 | 0.4 | 990.06 | G300E | 2409914.06 | 18.91 | G300E | 2178570.41 | 17.09
793 | Story19 | B21 | 50 MPa RC Beam (35 cm x 25 cm) | Beam | 50MPa | Concrete Rectangular | 250 | 350 | 875 | 7025 | 0.61 | 1503.82 | G300E | 2766679.17 | 21.71 | G300E | 3189547.87 | 25.03
794 | Story19 | B22 | 50 MPa RC Beam (35 cm x 25 cm) | Beam | 50MPa | Concrete Rectangular | 250 | 350 | 875 | 4800 | 0.42 | 1027.52 | G300E | 3794240 | 29.77 | G300E | 2578281.12 | 20.23
795 | Story19 | B23 | 50 MPa RC Beam (35 cm x 25 cm) | Beam | 50MPa | Concrete Rectangular | 250 | 350 | 875 | 7025 | 0.61 | 1503.82 | G300E | 3019286.46 | 23.69 | G300E | 2225754.17 | 17.46
796 | Story19 | B24 | 50 MPa RC Beam (35 cm x 25 cm) | Beam | 50MPa | Concrete Rectangular | 250 | 350 | 875 | 4800 | 0.42 | 1027.52 | G300E | 4030500 | 31.62 | G300E | 2049136.65 | 16.08
797 | Story19 | B25 | 50 MPa RC Beam (35 cm x 25 cm) | Beam | 50MPa | Concrete Rectangular | 250 | 350 | 875 | 7025 | 0.61 | 1503.82 | G300E | 3168567.71 | 24.86 | G300E | 3189547.87 | 25.03
798 | Story19 | B26 | 50 MPa RC Beam (35 cm x 25 cm) | Beam | 50MPa | Concrete Rectangular | 250 | 350 | 875 | 4625 | 0.4 | 990.06 | G300E | 2381007.81 | 18.68 | G300E | 2178570.41 | 17.09
799 | Story19 | B27 | 50 MPa RC Beam (35 cm x 25 cm) | Beam | 50MPa | Concrete Rectangular | 250 | 350 | 875 | 7025 | 0.61 | 1503.82 | G300E | 3746959.38 | 29.4 | G300E | 1714297.87 | 13.45
800 | Story19 | B28 | 50 MPa RC Beam (35 cm x 25 cm) | Beam | 50MPa | Concrete Rectangular | 250 | 350 | 875 | 4625 | 0.4 | 990.06 | G300E | 2308453.12 | 18.11 | G300E | 1207320.41 | 9.47
801 | Story19 | B29 | 50 MPa RC Beam (35 cm x 25 cm) | Beam | 50MPa | Concrete Rectangular | 250 | 350 | 875 | 7025 | 0.61 | 1503.82 | G300E | 4130407.29 | 32.41 | G300E | 1476538.79 | 11.59
802 | Story19 | B3 | 50 MPa RC Beam (35 cm x 25 cm) | Beam | 50MPa | Concrete Rectangular | 250 | 350 | 875 | 4625 | 0.4 | 990.06 | G300E | 2472351.56 | 19.4 | G300E | 1207320.41 | 9.47
803 | Story19 | B30 | 50 MPa RC Beam (25 cm x 25 cm) | Beam | 50MPa | Concrete Rectangular | 250 | 250 | 625 | 4625 | 0.29 | 707.19 | G300E | 1942789.06 | 15.24 | G300E | 1077625 | 8.46
804 | Story19 | B31 | 50 MPa RC Beam (25 cm x 25 cm) | Beam | 50MPa | Concrete Rectangular | 250 | 250 | 625 | 4625 | 0.29 | 707.19 | G300E | 2006382.81 | 15.74 | G300E | 1086875 | 8.53
805 | Story19 | B32 | 50 MPa RC Beam (35 cm x 25 cm) | Beam | 50MPa | Concrete Rectangular | 250 | 350 | 875 | 7025 | 0.61 | 1503.82 | G300E | 4347596.88 | 34.11 | G300E | 1239602.38 | 9.73
806 | Story19 | B33 | 50 MPa RC Beam (35 cm x 25 cm) | Beam | 50MPa | Concrete Rectangular | 250 | 350 | 875 | 4625 | 0.4 | 990.06 | G300E | 2303539.06 | 18.07 | G300E | 1207320.41 | 9.47
807 | Story19 | B34 | 50 MPa RC Beam (35 cm x 25 cm) | Beam | 50MPa | Concrete Rectangular | 250 | 350 | 875 | 7025 | 0.61 | 1503.82 | G300E | 4020348.96 | 31.55 | G300E | 1591360.37 | 12.49
808 | Story19 | B35 | 50 MPa RC Beam (35 cm x 25 cm) | Beam | 50MPa | Concrete Rectangular | 250 | 350 | 875 | 4625 | 0.4 | 990.06 | G300E | 2415406.25 | 18.95 | G300E | 1207320.41 | 9.47
809 | Story19 | B36 | 50 MPa RC Beam (35 cm x 25 cm) | Beam | 50MPa | Concrete Rectangular | 250 | 350 | 875 | 7200 | 0.63 | 1541.28 | G300E | 4305600 | 33.78 | G300E | 3469344.6 | 27.22
810 | Story19 | B4 | 50 MPa RC Beam (25 cm x 25 cm) | Beam | 50MPa | Concrete Rectangular | 250 | 250 | 625 | 7025 | 0.44 | 1074.16 | G300E | 3047971.88 | 23.92 | G300E | 847683.33 | 6.65
811 | Story19 | B40 | 50 MPa RC Beam (35 cm x 25 cm) | Beam | 50MPa | Concrete Rectangular | 250 | 350 | 875 | 7025 | 0.61 | 1503.82 | G300E | 4199193.75 | 32.95 | G300E | 3380691.24 | 26.53
812 | Story19 | B41 | 50 MPa RC Beam (35 cm x 25 cm) | Beam | 50MPa | Concrete Rectangular | 250 | 350 | 875 | 4625 | 0.4 | 990.06 | G300E | 2387078.12 | 18.73 | G300E | 1207320.41 | 9.47
813 | Story19 | B42 | 50 MPa RC Beam (35 cm x 25 cm) | Beam | 50MPa | Concrete Rectangular | 250 | 350 | 875 | 7025 | 0.61 | 1503.82 | G300E | 4020934.38 | 31.55 | G300E | 1468422.87 | 11.52
814 | Story19 | B43 | 50 MPa RC Beam (35 cm x 25 cm) | Beam | 50MPa | Concrete Rectangular | 250 | 350 | 875 | 4625 | 0.4 | 990.06 | G300E | 2254687.5 | 17.69 | G300E | 1207320.41 | 9.47
815 | Story19 | B44 | 50 MPa RC Beam (35 cm x 25 cm) | Beam | 50MPa | Concrete Rectangular | 250 | 350 | 875 | 7025 | 0.61 | 1503.82 | G300E | 4347889.58 | 34.12 | G300E | 1239616.72 | 9.73
816 | Story19 | B45 | 50 MPa RC Beam (25 cm x 25 cm) | Beam | 50MPa | Concrete Rectangular | 250 | 250 | 625 | 4625 | 0.29 | 707.19 | G300E | 1931226.56 | 15.15 | G300E | 1086875 | 8.53
817 | Story19 | B46 | 50 MPa RC Beam (25 cm x 25 cm) | Beam | 50MPa | Concrete Rectangular | 250 | 250 | 625 | 4625 | 0.29 | 707.19 | G300E | 2016210.94 | 15.82 | G300E | 1077625 | 8.46
818 | Story19 | B47 | 50 MPa RC Beam (35 cm x 25 cm) | Beam | 50MPa | Concrete Rectangular | 250 | 350 | 875 | 7025 | 0.61 | 1503.82 | G300E | 4347596.88 | 34.11 | G300E | 1239604.42 | 9.73
819 | Story19 | B48 | 50 MPa RC Beam (35 cm x 25 cm) | Beam | 50MPa | Concrete Rectangular | 250 | 350 | 875 | 4625 | 0.4 | 990.06 | G300E | 2355570.31 | 18.48 | G300E | 1207320.41 | 9.47
820 | Story19 | B49 | 50 MPa RC Beam (35 cm x 25 cm) | Beam | 50MPa | Concrete Rectangular | 250 | 350 | 875 | 7025 | 0.61 | 1503.82 | G300E | 4020641.67 | 31.55 | G300E | 1591360.37 | 12.49
821 | Story19 | B5 | 50 MPa RC Beam (35 cm x 25 cm) | Beam | 50MPa | Concrete Rectangular | 250 | 350 | 875 | 4625 | 0.4 | 990.06 | G300E | 2548375 | 20 | G300E | 1085914.16 | 8.52
822 | Story19 | B50 | 50 MPa RC Beam (35 cm x 25 cm) | Beam | 50MPa | Concrete Rectangular | 250 | 350 | 875 | 4625 | 0.4 | 990.06 | G300E | 2409625 | 18.91 | G300E | 2178570.41 | 17.09
823 | Story19 | B51 | 50 MPa RC Beam (35 cm x 25 cm) | Beam | 50MPa | Concrete Rectangular | 250 | 350 | 875 | 7200 | 0.63 | 1541.28 | G300E | 4305300 | 33.78 | G300E | 3470042.7 | 27.23
824 | Story19 | B52 | 50 MPa RC Beam (35 cm x 25 cm) | Beam | 50MPa | Concrete Rectangular | 250 | 350 | 875 | 4625 | 0.4 | 990.06 | G300E | 3899742.19 | 30.6 | G300E | 2037005.8 | 15.98
825 | Story19 | B54 | 50 MPa RC Beam (35 cm x 25 cm) | Beam | 50MPa | Concrete Rectangular | 250 | 350 | 875 | 4625 | 0.4 | 990.06 | G300E | 3885578.12 | 30.49 | G300E | 1978102.53 | 15.52
826 | Story19 | B55 | 50 MPa RC Beam (35 cm x 25 cm) | Beam | 50MPa | Concrete Rectangular | 250 | 350 | 875 | 7025 | 0.61 | 1503.82 | G300E | 4200657.29 | 32.96 | G300E | 3382190.93 | 26.54
827 | Story19 | B56 | 50 MPa RC Beam (35 cm x 25 cm) | Beam | 50MPa | Concrete Rectangular | 250 | 350 | 875 | 4625 | 0.4 | 990.06 | G300E | 2381585.94 | 18.69 | G300E | 2178570.41 | 17.09
828 | Story19 | B57 | 50 MPa RC Beam (35 cm x 25 cm) | Beam | 50MPa | Concrete Rectangular | 250 | 350 | 875 | 7025 | 0.61 | 1503.82 | G300E | 4020641.67 | 31.55 | G300E | 1468422.87 | 11.52
829 | Story19 | B58 | 50 MPa RC Beam (35 cm x 25 cm) | Beam | 50MPa | Concrete Rectangular | 250 | 350 | 875 | 4625 | 0.4 | 990.06 | G300E | 2308453.12 | 18.11 | G300E | 1207320.41 | 9.47
830 | Story19 | B59 | 50 MPa RC Beam (35 cm x 25 cm) | Beam | 50MPa | Concrete Rectangular | 250 | 350 | 875 | 7025 | 0.61 | 1503.82 | G300E | 4347889.58 | 34.12 | G300E | 1239616.72 | 9.73
831 | Story19 | B6 | 50 MPa RC Beam (25 cm x 25 cm) | Beam | 50MPa | Concrete Rectangular | 250 | 250 | 625 | 7025 | 0.44 | 1074.16 | G300E | 3131393.75 | 24.57 | G300E | 1001062.5 | 7.85
832 | Story19 | B60 | 50 MPa RC Beam (25 cm x 25 cm) | Beam | 50MPa | Concrete Rectangular | 250 | 250 | 625 | 4625 | 0.29 | 707.19 | G300E | 1942789.06 | 15.24 | G300E | 1077625 | 8.46
833 | Story19 | B61 | 50 MPa RC Beam (25 cm x 25 cm) | Beam | 50MPa | Concrete Rectangular | 250 | 250 | 625 | 4625 | 0.29 | 707.19 | G300E | 1851734.38 | 14.53 | G300E | 1130812.5 | 8.87
834 | Story19 | B62 | 50 MPa RC Beam (35 cm x 25 cm) | Beam | 50MPa | Concrete Rectangular | 250 | 350 | 875 | 7025 | 0.61 | 1503.82 | G300E | 4130407.29 | 32.41 | G300E | 1599464 | 12.55
835 | Story19 | B63 | 50 MPa RC Beam (35 cm x 25 cm) | Beam | 50MPa | Concrete Rectangular | 250 | 350 | 875 | 4625 | 0.4 | 990.06 | G300E | 2471773.44 | 19.39 | G300E | 1207320.41 | 9.47
836 | Story19 | B64 | 50 MPa RC Beam (35 cm x 25 cm) | Beam | 50MPa | Concrete Rectangular | 250 | 350 | 875 | 7025 | 0.61 | 1503.82 | G300E | 3746666.67 | 29.4 | G300E | 1714297.87 | 13.45
837 | Story19 | B65 | 50 MPa RC Beam (35 cm x 25 cm) | Beam | 50MPa | Concrete Rectangular | 250 | 350 | 875 | 4625 | 0.4 | 990.06 | G300E | 2531031.25 | 19.86 | G300E | 1571539.16 | 12.33
838 | Story19 | B66 | 50 MPa RC Beam (35 cm x 25 cm) | Beam | 50MPa | Concrete Rectangular | 250 | 350 | 875 | 7025 | 0.61 | 1503.82 | G300E | 3171787.5 | 24.89 | G300E | 3189547.87 | 25.03
839 | Story19 | B67 | 50 MPa RC Beam (35 cm x 25 cm) | Beam | 50MPa | Concrete Rectangular | 250 | 350 | 875 | 4625 | 0.4 | 990.06 | G300E | 2786851.56 | 21.87 | G300E | 1571539.16 | 12.33
840 | Story19 | B68 | 50 MPa RC Beam (35 cm x 25 cm) | Beam | 50MPa | Concrete Rectangular | 250 | 350 | 875 | 7025 | 0.61 | 1503.82 | G300E | 3017822.92 | 23.68 | G300E | 2236291.67 | 17.55
841 | Story19 | B69 | 50 MPa RC Beam (35 cm x 25 cm) | Beam | 50MPa | Concrete Rectangular | 250 | 350 | 875 | 4625 | 0.4 | 990.06 | G300E | 2778179.69 | 21.8 | G300E | 1571539.16 | 12.33
842 | Story19 | B7 | 50 MPa RC Beam (35 cm x 25 cm) | Beam | 50MPa | Concrete Rectangular | 250 | 350 | 875 | 4625 | 0.4 | 990.06 | G300E | 2782804.69 | 21.83 | G300E | 1692945.41 | 13.28
843 | Story19 | B70 | 50 MPa RC Beam (35 cm x 25 cm) | Beam | 50MPa | Concrete Rectangular | 250 | 350 | 875 | 7025 | 0.61 | 1503.82 | G300E | 3172372.92 | 24.89 | G300E | 3189547.87 | 25.03
844 | Story19 | B71 | 50 MPa RC Beam (35 cm x 25 cm) | Beam | 50MPa | Concrete Rectangular | 250 | 350 | 875 | 4625 | 0.4 | 990.06 | G300E | 2510507.81 | 19.7 | G300E | 1571539.16 | 12.33
845 | Story19 | B72 | 50 MPa RC Beam (35 cm x 25 cm) | Beam | 50MPa | Concrete Rectangular | 250 | 350 | 875 | 7025 | 0.61 | 1503.82 | G300E | 3746666.67 | 29.4 | G300E | 1714297.87 | 13.45
846 | Story19 | B73 | 50 MPa RC Beam (35 cm x 25 cm) | Beam | 50MPa | Concrete Rectangular | 250 | 350 | 875 | 4625 | 0.4 | 990.06 | G300E | 2366843.75 | 18.57 | G300E | 1207320.41 | 9.47
847 | Story19 | B74 | 50 MPa RC Beam (35 cm x 25 cm) | Beam | 50MPa | Concrete Rectangular | 250 | 350 | 875 | 7025 | 0.61 | 1503.82 | G300E | 4130407.29 | 32.41 | G300E | 1476537.77 | 11.59
848 | Story19 | B75 | 50 MPa RC Beam (25 cm x 25 cm) | Beam | 50MPa | Concrete Rectangular | 250 | 250 | 625 | 4625 | 0.29 | 707.19 | G300E | 1714718.75 | 13.45 | G300E | 1130812.5 | 8.87
849 | Story19 | B76 | 50 MPa RC Beam (25 cm x 25 cm) | Beam | 50MPa | Concrete Rectangular | 250 | 250 | 625 | 7025 | 0.44 | 1074.16 | G300E | 3484400 | 27.34 | G300E | 995745.45 | 7.81
850 | Story19 | B77 | 50 MPa RC Beam (25 cm x 25 cm) | Beam | 50MPa | Concrete Rectangular | 250 | 250 | 625 | 7025 | 0.44 | 1074.16 | G300E | 3047679.17 | 23.91 | G300E | 845341.67 | 6.63
851 | Story19 | B78 | 50 MPa RC Beam (25 cm x 25 cm) | Beam | 50MPa | Concrete Rectangular | 250 | 250 | 625 | 7025 | 0.44 | 1074.16 | G300E | 3115880.21 | 24.45 | G300E | 1169662.5 | 9.18
852 | Story19 | B79 | 50 MPa RC Beam (25 cm x 25 cm) | Beam | 50MPa | Concrete Rectangular | 250 | 250 | 625 | 7025 | 0.44 | 1074.16 | G300E | 3010797.92 | 23.62 | G300E | 1559550 | 12.24
853 | Story19 | B8 | 50 MPa RC Beam (25 cm x 25 cm) | Beam | 50MPa | Concrete Rectangular | 250 | 250 | 625 | 7025 | 0.44 | 1074.16 | G300E | 3008163.54 | 23.6 | G300E | 1559550 | 12.24
854 | Story19 | B80 | 50 MPa RC Beam (25 cm x 25 cm) | Beam | 50MPa | Concrete Rectangular | 250 | 250 | 625 | 7025 | 0.44 | 1074.16 | G300E | 3115880.21 | 24.45 | G300E | 1072190.62 | 8.41
855 | Story19 | B81 | 50 MPa RC Beam (25 cm x 25 cm) | Beam | 50MPa | Concrete Rectangular | 250 | 250 | 625 | 7025 | 0.44 | 1074.16 | G300E | 3047679.17 | 23.91 | G300E | 812558.33 | 6.38
856 | Story19 | B82 | 50 MPa RC Beam (25 cm x 25 cm) | Beam | 50MPa | Concrete Rectangular | 250 | 250 | 625 | 7025 | 0.44 | 1074.16 | G300E | 2936742.71 | 23.04 | G300E | 958278.79 | 7.52
857 | Story19 | B9 | 50 MPa RC Beam (35 cm x 25 cm) | Beam | 50MPa | Concrete Rectangular | 250 | 350 | 875 | 4625 | 0.4 | 990.06 | G300E | 2776734.38 | 21.79 | G300E | 1085914.16 | 8.52
858 | Story2 | B1 | 50 MPa RC Beam (25 cm x 25 cm) | Beam | 50MPa | Concrete Rectangular | 250 | 250 | 625 | 4500 | 0.28 | 688.07 | G300E | 1742142.86 | 13.67 | G300E | 857250 | 6.73
859 | Story2 | B10 | 50 MPa RC Beam (25 cm x 25 cm) | Beam | 50MPa | Concrete Rectangular | 250 | 250 | 625 | 6900 | 0.43 | 1055.05 | G300E | 2313695.45 | 18.15 | G300E | 626645.45 | 4.92
860 | Story2 | B11 | 50 MPa RC Beam (25 cm x 25 cm) | Beam | 50MPa | Concrete Rectangular | 250 | 250 | 625 | 4500 | 0.28 | 688.07 | G300E | 1759178.57 | 13.8 | G300E | 23437.77 | 0.18
861 | Story2 | B12 | 50 MPa RC Beam (25 cm x 25 cm) | Beam | 50MPa | Concrete Rectangular | 250 | 250 | 625 | 6900 | 0.43 | 1055.05 | G300E | 2282018.18 | 17.91 | G300E | 626645.45 | 4.92
862 | Story2 | B13 | 50 MPa RC Beam (25 cm x 25 cm) | Beam | 50MPa | Concrete Rectangular | 250 | 250 | 625 | 4500 | 0.28 | 688.07 | G300E | 1791000 | 14.05 | G300E | 153911.25 | 1.21
863 | Story2 | B14 | 50 MPa RC Beam (25 cm x 25 cm) | Beam | 50MPa | Concrete Rectangular | 250 | 250 | 625 | 6900 | 0.43 | 1055.05 | G300E | 2648972.73 | 20.78 | G300E | 626645.45 | 4.92
864 | Story2 | B15 | 50 MPa RC Beam (25 cm x 25 cm) | Beam | 50MPa | Concrete Rectangular | 250 | 250 | 625 | 4500 | 0.28 | 688.07 | G300E | 1065214.29 | 8.36 | G300E | 857250 | 6.73
865 | Story2 | B16 | 50 MPa RC Beam (25 cm x 25 cm) | Beam | 50MPa | Concrete Rectangular | 250 | 250 | 625 | 4500 | 0.28 | 688.07 | G300E | 1725750 | 13.54 | G300E | 837000 | 6.57
866 | Story2 | B17 | 50 MPa RC Beam (25 cm x 25 cm) | Beam | 50MPa | Concrete Rectangular | 250 | 250 | 625 | 6900 | 0.43 | 1055.05 | G300E | 3449372.73 | 27.07 | G300E | 691490.56 | 5.43
867 | Story2 | B18 | 50 MPa RC Beam (25 cm x 25 cm) | Beam | 50MPa | Concrete Rectangular | 250 | 250 | 625 | 4500 | 0.28 | 688.07 | G300E | 1803857.14 | 14.15 | G300E | 0 | 0
868 | Story2 | B19 | 50 MPa RC Beam (25 cm x 25 cm) | Beam | 50MPa | Concrete Rectangular | 250 | 250 | 625 | 6900 | 0.43 | 1055.05 | G300E | 2904272.73 | 22.79 | G300E | 626645.45 | 4.92
869 | Story2 | B2 | 50 MPa RC Beam (25 cm x 25 cm) | Beam | 50MPa | Concrete Rectangular | 250 | 250 | 625 | 6900 | 0.43 | 1055.05 | G300E | 2648972.73 | 20.78 | G300E | 630409.09 | 4.95
870 | Story2 | B20 | 50 MPa RC Beam (25 cm x 25 cm) | Beam | 50MPa | Concrete Rectangular | 250 | 250 | 625 | 4500 | 0.28 | 688.07 | G300E | 1666607.14 | 13.08 | G300E | 0 | 0
871 | Story2 | B21 | 50 MPa RC Beam (25 cm x 25 cm) | Beam | 50MPa | Concrete Rectangular | 250 | 250 | 625 | 6900 | 0.43 | 1055.05 | G300E | 2439463.64 | 19.14 | G300E | 649515.03 | 5.1
872 | Story2 | B22 | 50 MPa RC Beam (25 cm x 25 cm) | Beam | 50MPa | Concrete Rectangular | 250 | 250 | 625 | 4800 | 0.3 | 733.94 | G300E | 1913920 | 15.02 | G300E | 639360 | 5.02
873 | Story2 | B23 | 50 MPa RC Beam (25 cm x 25 cm) | Beam | 50MPa | Concrete Rectangular | 250 | 250 | 625 | 6900 | 0.43 | 1055.05 | G300E | 2433190.91 | 19.09 | G300E | 626645.45 | 4.92
874 | Story2 | B24 | 50 MPa RC Beam (25 cm x 25 cm) | Beam | 50MPa | Concrete Rectangular | 250 | 250 | 625 | 4800 | 0.3 | 733.94 | G300E | 1827200 | 14.34 | G300E | 745920 | 5.85
875 | Story2 | B25 | 50 MPa RC Beam (25 cm x 25 cm) | Beam | 50MPa | Concrete Rectangular | 250 | 250 | 625 | 6900 | 0.43 | 1055.05 | G300E | 2956022.73 | 23.19 | G300E | 313322.73 | 2.46
876 | Story2 | B26 | 50 MPa RC Beam (25 cm x 25 cm) | Beam | 50MPa | Concrete Rectangular | 250 | 250 | 625 | 4500 | 0.28 | 688.07 | G300E | 1550250 | 12.16 | G300E | 0 | 0
877 | Story2 | B27 | 50 MPa RC Beam (25 cm x 25 cm) | Beam | 50MPa | Concrete Rectangular | 250 | 250 | 625 | 6900 | 0.43 | 1055.05 | G300E | 2904272.73 | 22.79 | G300E | 0 | 0
878 | Story2 | B28 | 50 MPa RC Beam (25 cm x 25 cm) | Beam | 50MPa | Concrete Rectangular | 250 | 250 | 625 | 4500 | 0.28 | 688.07 | G300E | 1586892.86 | 12.45 | G300E | 0 | 0
879 | Story2 | B29 | 50 MPa RC Beam (25 cm x 25 cm) | Beam | 50MPa | Concrete Rectangular | 250 | 250 | 625 | 6900 | 0.43 | 1055.05 | G300E | 3449372.73 | 27.07 | G300E | 68608.74 | 0.54
880 | Story2 | B3 | 50 MPa RC Beam (25 cm x 25 cm) | Beam | 50MPa | Concrete Rectangular | 250 | 250 | 625 | 4500 | 0.28 | 688.07 | G300E | 1920214.29 | 15.07 | G300E | 367982.68 | 2.89
881 | Story2 | B30 | 50 MPa RC Beam (25 cm x 25 cm) | Beam | 50MPa | Concrete Rectangular | 250 | 250 | 625 | 4500 | 0.28 | 688.07 | G300E | 1048500 | 8.23 | G300E | 837000 | 6.57
882 | Story2 | B31 | 50 MPa RC Beam (25 cm x 25 cm) | Beam | 50MPa | Concrete Rectangular | 250 | 250 | 625 | 4500 | 0.28 | 688.07 | G300E | 1726714.29 | 13.55 | G300E | 833142.86 | 6.54
883 | Story2 | B32 | 50 MPa RC Beam (25 cm x 25 cm) | Beam | 50MPa | Concrete Rectangular | 250 | 250 | 625 | 6900 | 0.43 | 1055.05 | G300E | 3406090.91 | 26.73 | G300E | 666739.16 | 5.23
884 | Story2 | B33 | 50 MPa RC Beam (25 cm x 25 cm) | Beam | 50MPa | Concrete Rectangular | 250 | 250 | 625 | 4500 | 0.28 | 688.07 | G300E | 1798714.29 | 14.11 | G300E | 0 | 0
885 | Story2 | B34 | 50 MPa RC Beam (25 cm x 25 cm) | Beam | 50MPa | Concrete Rectangular | 250 | 250 | 625 | 6900 | 0.43 | 1055.05 | G300E | 2824609.09 | 22.16 | G300E | 626645.45 | 4.92
886 | Story2 | B35 | 50 MPa RC Beam (25 cm x 25 cm) | Beam | 50MPa | Concrete Rectangular | 250 | 250 | 625 | 4500 | 0.28 | 688.07 | G300E | 1682357.14 | 13.2 | G300E | 0 | 0
887 | Story2 | B36 | 50 MPa RC Beam (25 cm x 25 cm) | Beam | 50MPa | Concrete Rectangular | 250 | 250 | 625 | 7200 | 0.45 | 1100.92 | G300E | 3067513.04 | 24.07 | G300E | 729704.35 | 5.73
888 | Story2 | B4 | 50 MPa RC Beam (25 cm x 25 cm) | Beam | 50MPa | Concrete Rectangular | 250 | 250 | 625 | 6900 | 0.43 | 1055.05 | G300E | 2282331.82 | 17.91 | G300E | 626645.45 | 4.92
889 | Story2 | B40 | 50 MPa RC Beam (25 cm x 25 cm) | Beam | 50MPa | Concrete Rectangular | 250 | 250 | 625 | 6900 | 0.43 | 1055.05 | G300E | 2931000 | 23 | G300E | 399600 | 3.14
890 | Story2 | B41 | 50 MPa RC Beam (25 cm x 25 cm) | Beam | 50MPa | Concrete Rectangular | 250 | 250 | 625 | 4500 | 0.28 | 688.07 | G300E | 1488214.29 | 11.68 | G300E | 0 | 0
891 | Story2 | B42 | 50 MPa RC Beam (25 cm x 25 cm) | Beam | 50MPa | Concrete Rectangular | 250 | 250 | 625 | 6900 | 0.43 | 1055.05 | G300E | 2824922.73 | 22.17 | G300E | 0 | 0
892 | Story2 | B43 | 50 MPa RC Beam (25 cm x 25 cm) | Beam | 50MPa | Concrete Rectangular | 250 | 250 | 625 | 4500 | 0.28 | 688.07 | G300E | 1579500 | 12.39 | G300E | 0 | 0
893 | Story2 | B44 | 50 MPa RC Beam (25 cm x 25 cm) | Beam | 50MPa | Concrete Rectangular | 250 | 250 | 625 | 6900 | 0.43 | 1055.05 | G300E | 3406090.91 | 26.73 | G300E | 45739.16 | 0.36
894 | Story2 | B45 | 50 MPa RC Beam (25 cm x 25 cm) | Beam | 50MPa | Concrete Rectangular | 250 | 250 | 625 | 4500 | 0.28 | 688.07 | G300E | 1048500 | 8.23 | G300E | 833142.86 | 6.54
895 | Story2 | B46 | 50 MPa RC Beam (25 cm x 25 cm) | Beam | 50MPa | Concrete Rectangular | 250 | 250 | 625 | 4500 | 0.28 | 688.07 | G300E | 1725750 | 13.54 | G300E | 837000 | 6.57
896 | Story2 | B47 | 50 MPa RC Beam (25 cm x 25 cm) | Beam | 50MPa | Concrete Rectangular | 250 | 250 | 625 | 6900 | 0.43 | 1055.05 | G300E | 3406090.91 | 26.73 | G300E | 666739.16 | 5.23
897 | Story2 | B48 | 50 MPa RC Beam (25 cm x 25 cm) | Beam | 50MPa | Concrete Rectangular | 250 | 250 | 625 | 4500 | 0.28 | 688.07 | G300E | 1804178.57 | 14.16 | G300E | 0 | 0
898 | Story2 | B49 | 50 MPa RC Beam (25 cm x 25 cm) | Beam | 50MPa | Concrete Rectangular | 250 | 250 | 625 | 6900 | 0.43 | 1055.05 | G300E | 2898000 | 22.74 | G300E | 626645.45 | 4.92
899 | Story2 | B5 | 50 MPa RC Beam (25 cm x 25 cm) | Beam | 50MPa | Concrete Rectangular | 250 | 250 | 625 | 4500 | 0.28 | 688.07 | G300E | 1801285.71 | 14.13 | G300E | 46875.54 | 0.37
900 | Story2 | B50 | 50 MPa RC Beam (25 cm x 25 cm) | Beam | 50MPa | Concrete Rectangular | 250 | 250 | 625 | 4500 | 0.28 | 688.07 | G300E | 1666928.57 | 13.08 | G300E | 0 | 0
901 | Story2 | B51 | 50 MPa RC Beam (25 cm x 25 cm) | Beam | 50MPa | Concrete Rectangular | 250 | 250 | 625 | 7200 | 0.45 | 1100.92 | G300E | 3061565.22 | 24.02 | G300E | 729704.35 | 5.73
902 | Story2 | B52 | 50 MPa RC Beam (25 cm x 25 cm) | Beam | 50MPa | Concrete Rectangular | 250 | 250 | 625 | 4500 | 0.28 | 688.07 | G300E | 1736100 | 13.62 | G300E | 699300 | 5.49
903 | Story2 | B54 | 50 MPa RC Beam (25 cm x 25 cm) | Beam | 50MPa | Concrete Rectangular | 250 | 250 | 625 | 4500 | 0.28 | 688.07 | G300E | 1714500 | 13.45 | G300E | 699300 | 5.49
904 | Story2 | B55 | 50 MPa RC Beam (25 cm x 25 cm) | Beam | 50MPa | Concrete Rectangular | 250 | 250 | 625 | 6900 | 0.43 | 1055.05 | G300E | 2934000 | 23.02 | G300E | 399600 | 3.14
905 | Story2 | B56 | 50 MPa RC Beam (25 cm x 25 cm) | Beam | 50MPa | Concrete Rectangular | 250 | 250 | 625 | 4500 | 0.28 | 688.07 | G300E | 1550571.43 | 12.17 | G300E | 0 | 0
906 | Story2 | B57 | 50 MPa RC Beam (25 cm x 25 cm) | Beam | 50MPa | Concrete Rectangular | 250 | 250 | 625 | 6900 | 0.43 | 1055.05 | G300E | 2898000 | 22.74 | G300E | 0 | 0
907 | Story2 | B58 | 50 MPa RC Beam (25 cm x 25 cm) | Beam | 50MPa | Concrete Rectangular | 250 | 250 | 625 | 4500 | 0.28 | 688.07 | G300E | 1586892.86 | 12.45 | G300E | 0 | 0
908 | Story2 | B59 | 50 MPa RC Beam (25 cm x 25 cm) | Beam | 50MPa | Concrete Rectangular | 250 | 250 | 625 | 6900 | 0.43 | 1055.05 | G300E | 3406090.91 | 26.73 | G300E | 45739.16 | 0.36
909 | Story2 | B6 | 50 MPa RC Beam (25 cm x 25 cm) | Beam | 50MPa | Concrete Rectangular | 250 | 250 | 625 | 6900 | 0.43 | 1055.05 | G300E | 2310062.5 | 18.13 | G300E | 574425 | 4.51
910 | Story2 | B60 | 50 MPa RC Beam (25 cm x 25 cm) | Beam | 50MPa | Concrete Rectangular | 250 | 250 | 625 | 4500 | 0.28 | 688.07 | G300E | 1048500 | 8.23 | G300E | 837000 | 6.57
911 | Story2 | B61 | 50 MPa RC Beam (25 cm x 25 cm) | Beam | 50MPa | Concrete Rectangular | 250 | 250 | 625 | 4500 | 0.28 | 688.07 | G300E | 1742142.86 | 13.67 | G300E | 857250 | 6.73
912 | Story2 | B62 | 50 MPa RC Beam (25 cm x 25 cm) | Beam | 50MPa | Concrete Rectangular | 250 | 250 | 625 | 6900 | 0.43 | 1055.05 | G300E | 3449372.73 | 27.07 | G300E | 691490.56 | 5.43
913 | Story2 | B63 | 50 MPa RC Beam (25 cm x 25 cm) | Beam | 50MPa | Concrete Rectangular | 250 | 250 | 625 | 4500 | 0.28 | 688.07 | G300E | 1920214.29 | 15.07 | G300E | 367982.68 | 2.89
914 | Story2 | B64 | 50 MPa RC Beam (25 cm x 25 cm) | Beam | 50MPa | Concrete Rectangular | 250 | 250 | 625 | 6900 | 0.43 | 1055.05 | G300E | 2904272.73 | 22.79 | G300E | 626645.45 | 4.92
915 | Story2 | B65 | 50 MPa RC Beam (25 cm x 25 cm) | Beam | 50MPa | Concrete Rectangular | 250 | 250 | 625 | 4500 | 0.28 | 688.07 | G300E | 1788428.57 | 14.03 | G300E | 23437.77 | 0.18
916 | Story2 | B66 | 50 MPa RC Beam (25 cm x 25 cm) | Beam | 50MPa | Concrete Rectangular | 250 | 250 | 625 | 6900 | 0.43 | 1055.05 | G300E | 2956022.73 | 23.19 | G300E | 626645.45 | 4.92
917 | Story2 | B67 | 50 MPa RC Beam (25 cm x 25 cm) | Beam | 50MPa | Concrete Rectangular | 250 | 250 | 625 | 4500 | 0.28 | 688.07 | G300E | 1824750 | 14.32 | G300E | 130473.48 | 1.02
918 | Story2 | B68 | 50 MPa RC Beam (25 cm x 25 cm) | Beam | 50MPa | Concrete Rectangular | 250 | 250 | 625 | 6900 | 0.43 | 1055.05 | G300E | 2438209.09 | 19.13 | G300E | 626645.45 | 4.92
919 | Story2 | B69 | 50 MPa RC Beam (25 cm x 25 cm) | Beam | 50MPa | Concrete Rectangular | 250 | 250 | 625 | 4500 | 0.28 | 688.07 | G300E | 1817035.71 | 14.26 | G300E | 23437.77 | 0.18
920 | Story2 | B7 | 50 MPa RC Beam (25 cm x 25 cm) | Beam | 50MPa | Concrete Rectangular | 250 | 250 | 625 | 4500 | 0.28 | 688.07 | G300E | 1826035.71 | 14.33 | G300E | 130473.48 | 1.02
921 | Story2 | B70 | 50 MPa RC Beam (25 cm x 25 cm) | Beam | 50MPa | Concrete Rectangular | 250 | 250 | 625 | 6900 | 0.43 | 1055.05 | G300E | 2956022.73 | 23.19 | G300E | 313322.73 | 2.46
922 | Story2 | B71 | 50 MPa RC Beam (25 cm x 25 cm) | Beam | 50MPa | Concrete Rectangular | 250 | 250 | 625 | 4500 | 0.28 | 688.07 | G300E | 1759178.57 | 13.8 | G300E | 23437.77 | 0.18
923 | Story2 | B72 | 50 MPa RC Beam (25 cm x 25 cm) | Beam | 50MPa | Concrete Rectangular | 250 | 250 | 625 | 6900 | 0.43 | 1055.05 | G300E | 2904272.73 | 22.79 | G300E | 0 | 0
924 | Story2 | B73 | 50 MPa RC Beam (25 cm x 25 cm) | Beam | 50MPa | Concrete Rectangular | 250 | 250 | 625 | 4500 | 0.28 | 688.07 | G300E | 1791000 | 14.05 | G300E | 153911.25 | 1.21
925 | Story2 | B74 | 50 MPa RC Beam (25 cm x 25 cm) | Beam | 50MPa | Concrete Rectangular | 250 | 250 | 625 | 6900 | 0.43 | 1055.05 | G300E | 3449372.73 | 27.07 | G300E | 68608.74 | 0.54
926 | Story2 | B75 | 50 MPa RC Beam (25 cm x 25 cm) | Beam | 50MPa | Concrete Rectangular | 250 | 250 | 625 | 4500 | 0.28 | 688.07 | G300E | 1065214.29 | 8.36 | G300E | 857250 | 6.73
927 | Story2 | B76 | 50 MPa RC Beam (25 cm x 25 cm) | Beam | 50MPa | Concrete Rectangular | 250 | 250 | 625 | 6900 | 0.43 | 1055.05 | G300E | 2648972.73 | 20.78 | G300E | 630409.09 | 4.95
928 | Story2 | B77 | 50 MPa RC Beam (25 cm x 25 cm) | Beam | 50MPa | Concrete Rectangular | 250 | 250 | 625 | 6900 | 0.43 | 1055.05 | G300E | 2282018.18 | 17.91 | G300E | 626645.45 | 4.92
929 | Story2 | B78 | 50 MPa RC Beam (25 cm x 25 cm) | Beam | 50MPa | Concrete Rectangular | 250 | 250 | 625 | 6900 | 0.43 | 1055.05 | G300E | 2313381.82 | 18.15 | G300E | 626645.45 | 4.92
930 | Story2 | B79 | 50 MPa RC Beam (25 cm x 25 cm) | Beam | 50MPa | Concrete Rectangular | 250 | 250 | 625 | 6900 | 0.43 | 1055.05 | G300E | 2315263.64 | 18.17 | G300E | 626645.45 | 4.92
931 | Story2 | B8 | 50 MPa RC Beam (25 cm x 25 cm) | Beam | 50MPa | Concrete Rectangular | 250 | 250 | 625 | 6900 | 0.43 | 1055.05 | G300E | 2315577.27 | 18.17 | G300E | 626645.45 | 4.92
932 | Story2 | B80 | 50 MPa RC Beam (25 cm x 25 cm) | Beam | 50MPa | Concrete Rectangular | 250 | 250 | 625 | 6900 | 0.43 | 1055.05 | G300E | 2313381.82 | 18.15 | G300E | 626645.45 | 4.92
933 | Story2 | B81 | 50 MPa RC Beam (25 cm x 25 cm) | Beam | 50MPa | Concrete Rectangular | 250 | 250 | 625 | 6900 | 0.43 | 1055.05 | G300E | 2282018.18 | 17.91 | G300E | 626645.45 | 4.92
934 | Story2 | B82 | 50 MPa RC Beam (25 cm x 25 cm) | Beam | 50MPa | Concrete Rectangular | 250 | 250 | 625 | 6900 | 0.43 | 1055.05 | G300E | 2648972.73 | 20.78 | G300E | 626645.45 | 4.92
935 | Story2 | B9 | 50 MPa RC Beam (25 cm x 25 cm) | Beam | 50MPa | Concrete Rectangular | 250 | 250 | 625 | 4500 | 0.28 | 688.07 | G300E | 1815750 | 14.25 | G300E | 23437.77 | 0.18
936 | Story20 | B1 | 50 MPa RC Beam (25 cm x 25 cm) | Beam | 50MPa | Concrete Rectangular | 250 | 250 | 625 | 4625 | 0.29 | 707.19 | G300E | 1823695.31 | 14.31 | G300E | 1113468.75 | 8.74
937 | Story20 | B10 | 50 MPa RC Beam (25 cm x 25 cm) | Beam | 50MPa | Concrete Rectangular | 250 | 250 | 625 | 7025 | 0.44 | 1074.16 | G300E | 3067290.62 | 24.07 | G300E | 1169662.5 | 9.18
938 | Story20 | B11 | 50 MPa RC Beam (35 cm x 25 cm) | Beam | 50MPa | Concrete Rectangular | 250 | 350 | 875 | 4625 | 0.4 | 990.06 | G300E | 2496054.69 | 19.58 | G300E | 1207320.41 | 9.47
939 | Story20 | B12 | 50 MPa RC Beam (25 cm x 25 cm) | Beam | 50MPa | Concrete Rectangular | 250 | 250 | 625 | 7025 | 0.44 | 1074.16 | G300E | 3067876.04 | 24.07 | G300E | 785629.17 | 6.16
940 | Story20 | B13 | 50 MPa RC Beam (35 cm x 25 cm) | Beam | 50MPa | Concrete Rectangular | 250 | 350 | 875 | 4625 | 0.4 | 990.06 | G300E | 2356726.56 | 18.49 | G300E | 1207320.41 | 9.47
941 | Story20 | B14 | 50 MPa RC Beam (25 cm x 25 cm) | Beam | 50MPa | Concrete Rectangular | 250 | 250 | 625 | 7025 | 0.44 | 1074.16 | G300E | 2943475 | 23.1 | G300E | 950082.95 | 7.45
942 | Story20 | B15 | 50 MPa RC Beam (25 cm x 25 cm) | Beam | 50MPa | Concrete Rectangular | 250 | 250 | 625 | 4625 | 0.29 | 707.19 | G300E | 1704601.56 | 13.37 | G300E | 1113468.75 | 8.74
943 | Story20 | B16 | 50 MPa RC Beam (25 cm x 25 cm) | Beam | 50MPa | Concrete Rectangular | 250 | 250 | 625 | 4625 | 0.29 | 707.19 | G300E | 1998867.19 | 15.68 | G300E | 1056812.5 | 8.29
944 | Story20 | B17 | 50 MPa RC Beam (35 cm x 25 cm) | Beam | 50MPa | Concrete Rectangular | 250 | 350 | 875 | 7025 | 0.61 | 1503.82 | G300E | 4118113.54 | 32.31 | G300E | 1596811.62 | 12.53
945 | Story20 | B18 | 50 MPa RC Beam (35 cm x 25 cm) | Beam | 50MPa | Concrete Rectangular | 250 | 350 | 875 | 4625 | 0.4 | 990.06 | G300E | 2331289.06 | 18.29 | G300E | 1207320.41 | 9.47
946 | Story20 | B19 | 50 MPa RC Beam (35 cm x 25 cm) | Beam | 50MPa | Concrete Rectangular | 250 | 350 | 875 | 7025 | 0.61 | 1503.82 | G300E | 3838284.38 | 30.12 | G300E | 1714297.87 | 13.45
947 | Story20 | B2 | 50 MPa RC Beam (25 cm x 25 cm) | Beam | 50MPa | Concrete Rectangular | 250 | 250 | 625 | 7025 | 0.44 | 1074.16 | G300E | 3561967.71 | 27.95 | G300E | 972328.79 | 7.63
948 | Story20 | B20 | 50 MPa RC Beam (35 cm x 25 cm) | Beam | 50MPa | Concrete Rectangular | 250 | 350 | 875 | 4625 | 0.4 | 990.06 | G300E | 2378695.31 | 18.66 | G300E | 2178570.41 | 17.09
949 | Story20 | B21 | 50 MPa RC Beam (35 cm x 25 cm) | Beam | 50MPa | Concrete Rectangular | 250 | 350 | 875 | 7025 | 0.61 | 1503.82 | G300E | 2755556.25 | 21.62 | G300E | 3189547.87 | 25.03
950 | Story20 | B22 | 50 MPa RC Beam (35 cm x 25 cm) | Beam | 50MPa | Concrete Rectangular | 250 | 350 | 875 | 4800 | 0.42 | 1027.52 | G300E | 3715840 | 29.16 | G300E | 2588829.6 | 20.31
951 | Story20 | B23 | 50 MPa RC Beam (35 cm x 25 cm) | Beam | 50MPa | Concrete Rectangular | 250 | 350 | 875 | 7025 | 0.61 | 1503.82 | G300E | 3196960.42 | 25.08 | G300E | 2194141.67 | 17.22
952 | Story20 | B24 | 50 MPa RC Beam (35 cm x 25 cm) | Beam | 50MPa | Concrete Rectangular | 250 | 350 | 875 | 4800 | 0.42 | 1027.52 | G300E | 3966900 | 31.13 | G300E | 2062622.4 | 16.18
953 | Story20 | B25 | 50 MPa RC Beam (35 cm x 25 cm) | Beam | 50MPa | Concrete Rectangular | 250 | 350 | 875 | 7025 | 0.61 | 1503.82 | G300E | 3148078.12 | 24.7 | G300E | 3189547.87 | 25.03
954 | Story20 | B26 | 50 MPa RC Beam (35 cm x 25 cm) | Beam | 50MPa | Concrete Rectangular | 250 | 350 | 875 | 4625 | 0.4 | 990.06 | G300E | 2271164.06 | 17.82 | G300E | 2178570.41 | 17.09
955 | Story20 | B27 | 50 MPa RC Beam (35 cm x 25 cm) | Beam | 50MPa | Concrete Rectangular | 250 | 350 | 875 | 7025 | 0.61 | 1503.82 | G300E | 3839455.21 | 30.13 | G300E | 1714297.87 | 13.45
956 | Story20 | B28 | 50 MPa RC Beam (35 cm x 25 cm) | Beam | 50MPa | Concrete Rectangular | 250 | 350 | 875 | 4625 | 0.4 | 990.06 | G300E | 2207570.31 | 17.32 | G300E | 1207320.41 | 9.47
957 | Story20 | B29 | 50 MPa RC Beam (35 cm x 25 cm) | Beam | 50MPa | Concrete Rectangular | 250 | 350 | 875 | 7025 | 0.61 | 1503.82 | G300E | 4118113.54 | 32.31 | G300E | 1473888.47 | 11.56
958 | Story20 | B3 | 50 MPa RC Beam (35 cm x 25 cm) | Beam | 50MPa | Concrete Rectangular | 250 | 350 | 875 | 4625 | 0.4 | 990.06 | G300E | 2367132.81 | 18.57 | G300E | 1207320.41 | 9.47
959 | Story20 | B30 | 50 MPa RC Beam (25 cm x 25 cm) | Beam | 50MPa | Concrete Rectangular | 250 | 250 | 625 | 4625 | 0.29 | 707.19 | G300E | 1937875 | 15.21 | G300E | 1056812.5 | 8.29
960 | Story20 | B31 | 50 MPa RC Beam (25 cm x 25 cm) | Beam | 50MPa | Concrete Rectangular | 250 | 250 | 625 | 4625 | 0.29 | 707.19 | G300E | 1985570.31 | 15.58 | G300E | 1066062.5 | 8.36
961 | Story20 | B32 | 50 MPa RC Beam (35 cm x 25 cm) | Beam | 50MPa | Concrete Rectangular | 250 | 350 | 875 | 7025 | 0.61 | 1503.82 | G300E | 4337644.79 | 34.03 | G300E | 1236990.98 | 9.71
962 | Story20 | B33 | 50 MPa RC Beam (35 cm x 25 cm) | Beam | 50MPa | Concrete Rectangular | 250 | 350 | 875 | 4625 | 0.4 | 990.06 | G300E | 2279546.88 | 17.89 | G300E | 1207320.41 | 9.47
963 | Story20 | B34 | 50 MPa RC Beam (35 cm x 25 cm) | Beam | 50MPa | Concrete Rectangular | 250 | 350 | 875 | 7025 | 0.61 | 1503.82 | G300E | 3937512.5 | 30.9 | G300E | 1591360.37 | 12.49
964 | Story20 | B35 | 50 MPa RC Beam (35 cm x 25 cm) | Beam | 50MPa | Concrete Rectangular | 250 | 350 | 875 | 4625 | 0.4 | 990.06 | G300E | 2392281.25 | 18.77 | G300E | 1207320.41 | 9.47
965 | Story20 | B36 | 50 MPa RC Beam (35 cm x 25 cm) | Beam | 50MPa | Concrete Rectangular | 250 | 350 | 875 | 7200 | 0.63 | 1541.28 | G300E | 4369200 | 34.28 | G300E | 3475188.3 | 27.27
966 | Story20 | B4 | 50 MPa RC Beam (25 cm x 25 cm) | Beam | 50MPa | Concrete Rectangular | 250 | 250 | 625 | 7025 | 0.44 | 1074.16 | G300E | 3067876.04 | 24.07 | G300E | 811387.5 | 6.37
967 | Story20 | B40 | 50 MPa RC Beam (35 cm x 25 cm) | Beam | 50MPa | Concrete Rectangular | 250 | 350 | 875 | 7025 | 0.61 | 1503.82 | G300E | 4260955.21 | 33.43 | G300E | 3387545.3 | 26.58
968 | Story20 | B41 | 50 MPa RC Beam (35 cm x 25 cm) | Beam | 50MPa | Concrete Rectangular | 250 | 350 | 875 | 4625 | 0.4 | 990.06 | G300E | 2369156.25 | 18.59 | G300E | 1207320.41 | 9.47
969 | Story20 | B42 | 50 MPa RC Beam (35 cm x 25 cm) | Beam | 50MPa | Concrete Rectangular | 250 | 350 | 875 | 7025 | 0.61 | 1503.82 | G300E | 3938097.92 | 30.9 | G300E | 1468422.87 | 11.52
970 | Story20 | B43 | 50 MPa RC Beam (35 cm x 25 cm) | Beam | 50MPa | Concrete Rectangular | 250 | 350 | 875 | 4625 | 0.4 | 990.06 | G300E | 2240234.38 | 17.58 | G300E | 1207320.41 | 9.47
971 | Story20 | B44 | 50 MPa RC Beam (35 cm x 25 cm) | Beam | 50MPa | Concrete Rectangular | 250 | 350 | 875 | 7025 | 0.61 | 1503.82 | G300E | 4337644.79 | 34.03 | G300E | 1237004.3 | 9.71
972 | Story20 | B45 | 50 MPa RC Beam (25 cm x 25 cm) | Beam | 50MPa | Concrete Rectangular | 250 | 250 | 625 | 4625 | 0.29 | 707.19 | G300E | 1922843.75 | 15.09 | G300E | 1066062.5 | 8.36
973 | Story20 | B46 | 50 MPa RC Beam (25 cm x 25 cm) | Beam | 50MPa | Concrete Rectangular | 250 | 250 | 625 | 4625 | 0.29 | 707.19 | G300E | 1998578.12 | 15.68 | G300E | 1056812.5 | 8.29
974 | Story20 | B47 | 50 MPa RC Beam (35 cm x 25 cm) | Beam | 50MPa | Concrete Rectangular | 250 | 350 | 875 | 7025 | 0.61 | 1503.82 | G300E | 4337644.79 | 34.03 | G300E | 1236993.03 | 9.71
975 | Story20 | B48 | 50 MPa RC Beam (35 cm x 25 cm) | Beam | 50MPa | Concrete Rectangular | 250 | 350 | 875 | 4625 | 0.4 | 990.06 | G300E | 2331578.12 | 18.29 | G300E | 1207320.41 | 9.47
976 | Story20 | B49 | 50 MPa RC Beam (35 cm x 25 cm) | Beam | 50MPa | Concrete Rectangular | 250 | 350 | 875 | 7025 | 0.61 | 1503.82 | G300E | 4025325 | 31.58 | G300E | 1591360.37 | 12.49
977 | Story20 | B5 | 50 MPa RC Beam (35 cm x 25 cm) | Beam | 50MPa | Concrete Rectangular | 250 | 350 | 875 | 4625 | 0.4 | 990.06 | G300E | 2526695.31 | 19.83 | G300E | 1207320.41 | 9.47
978 | Story20 | B50 | 50 MPa RC Beam (35 cm x 25 cm) | Beam | 50MPa | Concrete Rectangular | 250 | 350 | 875 | 4625 | 0.4 | 990.06 | G300E | 2378406.25 | 18.66 | G300E | 2178570.41 | 17.09
979 | Story20 | B51 | 50 MPa RC Beam (35 cm x 25 cm) | Beam | 50MPa | Concrete Rectangular | 250 | 350 | 875 | 7200 | 0.63 | 1541.28 | G300E | 4369200 | 34.28 | G300E | 3475873.8 | 27.27
980 | Story20 | B52 | 50 MPa RC Beam (35 cm x 25 cm) | Beam | 50MPa | Concrete Rectangular | 250 | 350 | 875 | 4625 | 0.4 | 990.06 | G300E | 3832101.56 | 30.07 | G300E | 2019352.04 | 15.84
981 | Story20 | B54 | 50 MPa RC Beam (35 cm x 25 cm) | Beam | 50MPa | Concrete Rectangular | 250 | 350 | 875 | 4625 | 0.4 | 990.06 | G300E | 3823429.69 | 30 | G300E | 1989937.32 | 15.61
982 | Story20 | B55 | 50 MPa RC Beam (35 cm x 25 cm) | Beam | 50MPa | Concrete Rectangular | 250 | 350 | 875 | 7025 | 0.61 | 1503.82 | G300E | 4263004.17 | 33.45 | G300E | 3389050.11 | 26.59
983 | Story20 | B56 | 50 MPa RC Beam (35 cm x 25 cm) | Beam | 50MPa | Concrete Rectangular | 250 | 350 | 875 | 4625 | 0.4 | 990.06 | G300E | 2271453.12 | 17.82 | G300E | 2178570.41 | 17.09
984 | Story20 | B57 | 50 MPa RC Beam (35 cm x 25 cm) | Beam | 50MPa | Concrete Rectangular | 250 | 350 | 875 | 7025 | 0.61 | 1503.82 | G300E | 4025617.71 | 31.59 | G300E | 1468422.87 | 11.52
985 | Story20 | B58 | 50 MPa RC Beam (35 cm x 25 cm) | Beam | 50MPa | Concrete Rectangular | 250 | 350 | 875 | 4625 | 0.4 | 990.06 | G300E | 2207570.31 | 17.32 | G300E | 1207320.41 | 9.47
986 | Story20 | B59 | 50 MPa RC Beam (35 cm x 25 cm) | Beam | 50MPa | Concrete Rectangular | 250 | 350 | 875 | 7025 | 0.61 | 1503.82 | G300E | 4337352.08 | 34.03 | G300E | 1237004.3 | 9.71
987 | Story20 | B6 | 50 MPa RC Beam (25 cm x 25 cm) | Beam | 50MPa | Concrete Rectangular | 250 | 250 | 625 | 7025 | 0.44 | 1074.16 | G300E | 3151883.33 | 24.73 | G300E | 984378.12 | 7.72
988 | Story20 | B60 | 50 MPa RC Beam (25 cm x 25 cm) | Beam | 50MPa | Concrete Rectangular | 250 | 250 | 625 | 4625 | 0.29 | 707.19 | G300E | 1937875 | 15.21 | G300E | 1056812.5 | 8.29
989 | Story20 | B61 | 50 MPa RC Beam (25 cm x 25 cm) | Beam | 50MPa | Concrete Rectangular | 250 | 250 | 625 | 4625 | 0.29 | 707.19 | G300E | 1823695.31 | 14.31 | G300E | 1113468.75 | 8.74
990 | Story20 | B62 | 50 MPa RC Beam (35 cm x 25 cm) | Beam | 50MPa | Concrete Rectangular | 250 | 350 | 875 | 7025 | 0.61 | 1503.82 | G300E | 4118698.96 | 32.32 | G300E | 1596813.67 | 12.53
991 | Story20 | B63 | 50 MPa RC Beam (35 cm x 25 cm) | Beam | 50MPa | Concrete Rectangular | 250 | 350 | 875 | 4625 | 0.4 | 990.06 | G300E | 2367132.81 | 18.57 | G300E | 1207320.41 | 9.47
992 | Story20 | B64 | 50 MPa RC Beam (35 cm x 25 cm) | Beam | 50MPa | Concrete Rectangular | 250 | 350 | 875 | 7025 | 0.61 | 1503.82 | G300E | 3839162.5 | 30.12 | G300E | 1714297.87 | 13.45
993 | Story20 | B65 | 50 MPa RC Beam (35 cm x 25 cm) | Beam | 50MPa | Concrete Rectangular | 250 | 350 | 875 | 4625 | 0.4 | 990.06 | G300E | 2510218.75 | 19.7 | G300E | 1207320.41 | 9.47
994 | Story20 | B66 | 50 MPa RC Beam (35 cm x 25 cm) | Beam | 50MPa | Concrete Rectangular | 250 | 350 | 875 | 7025 | 0.61 | 1503.82 | G300E | 3150127.08 | 24.72 | G300E | 3189547.87 | 25.03
995 | Story20 | B67 | 50 MPa RC Beam (35 cm x 25 cm) | Beam | 50MPa | Concrete Rectangular | 250 | 350 | 875 | 4625 | 0.4 | 990.06 | G300E | 2762570.31 | 21.68 | G300E | 1328726.66 | 10.43
996 | Story20 | B68 | 50 MPa RC Beam (35 cm x 25 cm) | Beam | 50MPa | Concrete Rectangular | 250 | 350 | 875 | 7025 | 0.61 | 1503.82 | G300E | 3195789.58 | 25.08 | G300E | 2204679.17 | 17.3
997 | Story20 | B69 | 50 MPa RC Beam (35 cm x 25 cm) | Beam | 50MPa | Concrete Rectangular | 250 | 350 | 875 | 4625 | 0.4 | 990.06 | G300E | 2756789.06 | 21.63 | G300E | 1328726.66 | 10.43
998 | Story20 | B7 | 50 MPa RC Beam (35 cm x 25 cm) | Beam | 50MPa | Concrete Rectangular | 250 | 350 | 875 | 4625 | 0.4 | 990.06 | G300E | 2758812.5 | 21.65 | G300E | 1450132.91 | 11.38
999 | Story20 | B70 | 50 MPa RC Beam (35 cm x 25 cm) | Beam | 50MPa | Concrete Rectangular | 250 | 350 | 875 | 7025 | 0.61 | 1503.82 | G300E | 3150419.79 | 24.72 | G300E | 3189547.87 | 25.03
1000 | Story20 | B71 | 50 MPa RC Beam (35 cm x 25 cm) | Beam | 50MPa | Concrete Rectangular | 250 | 350 | 875 | 4625 | 0.4 | 990.06 | G300E | 2496054.69 | 19.58 | G300E | 1207320.41 | 9.47
1001 | Story20 | B72 | 50 MPa RC Beam (35 cm x 25 cm) | Beam | 50MPa | Concrete Rectangular | 250 | 350 | 875 | 7025 | 0.61 | 1503.82 | G300E | 3838869.79 | 30.12 | G300E | 1714297.87 | 13.45
1002 | Story20 | B73 | 50 MPa RC Beam (35 cm x 25 cm) | Beam | 50MPa | Concrete Rectangular | 250 | 350 | 875 | 4625 | 0.4 | 990.06 | G300E | 2356726.56 | 18.49 | G300E | 1207320.41 | 9.47
1003 | Story20 | B74 | 50 MPa RC Beam (35 cm x 25 cm) | Beam | 50MPa | Concrete Rectangular | 250 | 350 | 875 | 7025 | 0.61 | 1503.82 | G300E | 4118113.54 | 32.31 | G300E | 1473887.44 | 11.56
1004 | Story20 | B75 | 50 MPa RC Beam (25 cm x 25 cm) | Beam | 50MPa | Concrete Rectangular | 250 | 250 | 625 | 4625 | 0.29 | 707.19 | G300E | 1704601.56 | 13.37 | G300E | 1113468.75 | 8.74
1005 | Story20 | B76 | 50 MPa RC Beam (25 cm x 25 cm) | Beam | 50MPa | Concrete Rectangular | 250 | 250 | 625 | 7025 | 0.44 | 1074.16 | G300E | 3561967.71 | 27.95 | G300E | 972328.79 | 7.63
1006 | Story20 | B77 | 50 MPa RC Beam (25 cm x 25 cm) | Beam | 50MPa | Concrete Rectangular | 250 | 250 | 625 | 7025 | 0.44 | 1074.16 | G300E | 3067876.04 | 24.07 | G300E | 807875 | 6.34
1007 | Story20 | B78 | 50 MPa RC Beam (25 cm x 25 cm) | Beam | 50MPa | Concrete Rectangular | 250 | 250 | 625 | 7025 | 0.44 | 1074.16 | G300E | 3067290.62 | 24.07 | G300E | 1169662.5 | 9.18
1008 | Story20 | B79 | 50 MPa RC Beam (25 cm x 25 cm) | Beam | 50MPa | Concrete Rectangular | 250 | 250 | 625 | 7025 | 0.44 | 1074.16 | G300E | 3025433.33 | 23.74 | G300E | 1559550 | 12.24
1009 | Story20 | B8 | 50 MPa RC Beam (25 cm x 25 cm) | Beam | 50MPa | Concrete Rectangular | 250 | 250 | 625 | 7025 | 0.44 | 1074.16 | G300E | 3025140.62 | 23.74 | G300E | 1559550 | 12.24
1010 | Story20 | B80 | 50 MPa RC Beam (25 cm x 25 cm) | Beam | 50MPa | Concrete Rectangular | 250 | 250 | 625 | 7025 | 0.44 | 1074.16 | G300E | 3066997.92 | 24.06 | G300E | 1169662.5 | 9.18
1011 | Story20 | B81 | 50 MPa RC Beam (25 cm x 25 cm) | Beam | 50MPa | Concrete Rectangular | 250 | 250 | 625 | 7025 | 0.44 | 1074.16 | G300E | 3067583.33 | 24.07 | G300E | 785629.17 | 6.16
1012 | Story20 | B82 | 50 MPa RC Beam (25 cm x 25 cm) | Beam | 50MPa | Concrete Rectangular | 250 | 250 | 625 | 7025 | 0.44 | 1074.16 | G300E | 2943475 | 23.1 | G300E | 950082.95 | 7.45
1013 | Story20 | B9 | 50 MPa RC Beam (35 cm x 25 cm) | Beam | 50MPa | Concrete Rectangular | 250 | 350 | 875 | 4625 | 0.4 | 990.06 | G300E | 2754187.5 | 21.61 | G300E | 1328726.66 | 10.43
1014 | Story21 | B1 | 50 MPa RC Beam (25 cm x 25 cm) | Beam | 50MPa | Concrete Rectangular | 250 | 250 | 625 | 4637.5 | 0.29 | 709.1 | G300E | 1803987.5 | 14.15 | G300E | 1056190.62 | 8.29
1015 | Story21 | B10 | 50 MPa RC Beam (25 cm x 25 cm) | Beam | 50MPa | Concrete Rectangular | 250 | 250 | 625 | 7037.5 | 0.44 | 1076.07 | G300E | 3095913.54 | 24.29 | G300E | 1171743.75 | 9.19
1016 | Story21 | B11 | 50 MPa RC Beam (37.5 cm x 25 cm) | Beam | 50MPa | Concrete Rectangular | 250 | 375 | 937.5 | 4637.5 | 0.43 | 1063.65 | G300E | 2603086.72 | 20.42 | G300E | 1534725.55 | 12.04
1017 | Story21 | B12 | 50 MPa RC Beam (25 cm x 25 cm) | Beam | 50MPa | Concrete Rectangular | 250 | 250 | 625 | 7037.5 | 0.44 | 1076.07 | G300E | 3092394.79 | 24.26 | G300E | 781162.5 | 6.13
1018 | Story21 | B13 | 50 MPa RC Beam (37.5 cm x 25 cm) | Beam | 50MPa | Concrete Rectangular | 250 | 375 | 937.5 | 4637.5 | 0.43 | 1063.65 | G300E | 2464541.41 | 19.34 | G300E | 1278503.68 | 10.03
1019 | Story21 | B14 | 50 MPa RC Beam (25 cm x 25 cm) | Beam | 50MPa | Concrete Rectangular | 250 | 250 | 625 | 7037.5 | 0.44 | 1076.07 | G300E | 2952524.48 | 23.17 | G300E | 934179.74 | 7.33
1020 | Story21 | B15 | 50 MPa RC Beam (25 cm x 25 cm) | Beam | 50MPa | Concrete Rectangular | 250 | 250 | 625 | 4637.5 | 0.29 | 709.1 | G300E | 1700803.12 | 13.35 | G300E | 1056190.62 | 8.29
1021 | Story21 | B16 | 50 MPa RC Beam (25 cm x 25 cm) | Beam | 50MPa | Concrete Rectangular | 250 | 250 | 625 | 4637.5 | 0.29 | 709.1 | G300E | 1979632.81 | 15.53 | G300E | 965759.38 | 7.58
1022 | Story21 | B17 | 50 MPa RC Beam (37.5 cm x 25 cm) | Beam | 50MPa | Concrete Rectangular | 250 | 375 | 937.5 | 7037.5 | 0.66 | 1614.11 | G300E | 4344483.33 | 34.09 | G300E | 1851536.56 | 14.53
1023 | Story21 | B18 | 50 MPa RC Beam (37.5 cm x 25 cm) | Beam | 50MPa | Concrete Rectangular | 250 | 375 | 937.5 | 4637.5 | 0.43 | 1063.65 | G300E | 2401065.62 | 18.84 | G300E | 1278503.68 | 10.03
1024 | Story21 | B19 | 50 MPa RC Beam (37.5 cm x 25 cm) | Beam | 50MPa | Concrete Rectangular | 250 | 375 | 937.5 | 7037.5 | 0.66 | 1614.11 | G300E | 3987623.44 | 31.29 | G300E | 1811865.95 | 14.22
1025 | Story21 | B2 | 50 MPa RC Beam (25 cm x 25 cm) | Beam | 50MPa | Concrete Rectangular | 250 | 250 | 625 | 7037.5 | 0.44 | 1076.07 | G300E | 3510832.81 | 27.55 | G300E | 951773.49 | 7.47
1026 | Story21 | B20 | 50 MPa RC Beam (37.5 cm x 25 cm) | Beam | 50MPa | Concrete Rectangular | 250 | 375 | 937.5 | 4637.5 | 0.43 | 1063.65 | G300E | 2365125 | 18.56 | G300E | 2303391.18 | 18.07
1027 | Story21 | B21 | 50 MPa RC Beam (37.5 cm x 25 cm) | Beam | 50MPa | Concrete Rectangular | 250 | 375 | 937.5 | 7037.5 | 0.66 | 1614.11 | G300E | 3338707.29 | 26.2 | G300E | 3367153.45 | 26.42
1028 | Story21 | B22 | 50 MPa RC Beam (37.5 cm x 25 cm) | Beam | 50MPa | Concrete Rectangular | 250 | 375 | 937.5 | 4800 | 0.45 | 1100.92 | G300E | 4200000 | 32.95 | G300E | 2772831.6 | 21.76
1029 | Story21 | B23 | 50 MPa RC Beam (37.5 cm x 25 cm) | Beam | 50MPa | Concrete Rectangular | 250 | 375 | 937.5 | 7037.5 | 0.66 | 1614.11 | G300E | 3223468.23 | 25.29 | G300E | 2212120.83 | 17.36
1030 | Story21 | B24 | 50 MPa RC Beam (37.5 cm x 25 cm) | Beam | 50MPa | Concrete Rectangular | 250 | 375 | 937.5 | 4800 | 0.45 | 1100.92 | G300E | 4187700 | 32.86 | G300E | 2245475.62 | 17.62
1031 | Story21 | B25 | 50 MPa RC Beam (37.5 cm x 25 cm) | Beam | 50MPa | Concrete Rectangular | 250 | 375 | 937.5 | 7037.5 | 0.66 | 1614.11 | G300E | 3318474.48 | 26.04 | G300E | 3367153.45 | 26.42
1032 | Story21 | B26 | 50 MPa RC Beam (37.5 cm x 25 cm) | Beam | 50MPa | Concrete Rectangular | 250 | 375 | 937.5 | 4637.5 | 0.43 | 1063.65 | G300E | 2350342.97 | 18.44 | G300E | 2303391.18 | 18.07
1033 | Story21 | B27 | 50 MPa RC Beam (37.5 cm x 25 cm) | Beam | 50MPa | Concrete Rectangular | 250 | 375 | 937.5 | 7037.5 | 0.66 | 1614.11 | G300E | 3989089.58 | 31.3 | G300E | 1811865.95 | 14.22
1034 | Story21 | B28 | 50 MPa RC Beam (37.5 cm x 25 cm) | Beam | 50MPa | Concrete Rectangular | 250 | 375 | 937.5 | 4637.5 | 0.43 | 1063.65 | G300E | 2281650 | 17.9 | G300E | 1278503.68 | 10.03
1035 | Story21 | B29 | 50 MPa RC Beam (37.5 cm x 25 cm) | Beam | 50MPa | Concrete Rectangular | 250 | 375 | 937.5 | 7037.5 | 0.66 | 1614.11 | G300E | 4344483.33 | 34.09 | G300E | 1721944.66 | 13.51
1036 | Story21 | B3 | 50 MPa RC Beam (37.5 cm x 25 cm) | Beam | 50MPa | Concrete Rectangular | 250 | 375 | 937.5 | 4637.5 | 0.43 | 1063.65 | G300E | 2470048.44 | 19.38 | G300E | 1278503.68 | 10.03
1037 | Story21 | B30 | 50 MPa RC Beam (25 cm x 25 cm) | Beam | 50MPa | Concrete Rectangular | 250 | 250 | 625 | 4637.5 | 0.29 | 709.1 | G300E | 1932678.12 | 15.16 | G300E | 965759.38 | 7.58
1038 | Story21 | B31 | 50 MPa RC Beam (25 cm x 25 cm) | Beam | 50MPa | Concrete Rectangular | 250 | 250 | 625 | 4637.5 | 0.29 | 709.1 | G300E | 1965720.31 | 15.42 | G300E | 976193.75 | 7.66
1039 | Story21 | B32 | 50 MPa RC Beam (37.5 cm x 25 cm) | Beam | 50MPa | Concrete Rectangular | 250 | 375 | 937.5 | 7037.5 | 0.66 | 1614.11 | G300E | 4565284.9 | 35.82 | G300E | 1342564.03 | 10.53
1040 | Story21 | B33 | 50 MPa RC Beam (37.5 cm x 25 cm) | Beam | 50MPa | Concrete Rectangular | 250 | 375 | 937.5 | 4637.5 | 0.43 | 1063.65 | G300E | 2361067.19 | 18.53 | G300E | 1278503.68 | 10.03
1041 | Story21 | B34 | 50 MPa RC Beam (37.5 cm x 25 cm) | Beam | 50MPa | Concrete Rectangular | 250 | 375 | 937.5 | 7037.5 | 0.66 | 1614.11 | G300E | 4247131.25 | 33.32 | G300E | 1843938.26 | 14.47
1042 | Story21 | B35 | 50 MPa RC Beam (37.5 cm x 25 cm) | Beam | 50MPa | Concrete Rectangular | 250 | 375 | 937.5 | 4637.5 | 0.43 | 1063.65 | G300E | 2500771.88 | 19.62 | G300E | 1790947.43 | 14.05
1043 | Story21 | B36 | 50 MPa RC Beam (37.5 cm x 25 cm) | Beam | 50MPa | Concrete Rectangular | 250 | 375 | 937.5 | 7200 | 0.68 | 1651.38 | G300E | 4828200 | 37.88 | G300E | 3696673.88 | 29.01
1044 | Story21 | B4 | 50 MPa RC Beam (25 cm x 25 cm) | Beam | 50MPa | Concrete Rectangular | 250 | 250 | 625 | 7037.5 | 0.44 | 1076.07 | G300E | 3092981.25 | 24.27 | G300E | 781162.5 | 6.13
1045 | Story21 | B40 | 50 MPa RC Beam (37.5 cm x 25 cm) | Beam | 50MPa | Concrete Rectangular | 250 | 375 | 937.5 | 7037.5 | 0.66 | 1614.11 | G300E | 4717764.06 | 37.02 | G300E | 3610086.85 | 28.33
1046 | Story21 | B41 | 50 MPa RC Beam (37.5 cm x 25 cm) | Beam | 50MPa | Concrete Rectangular | 250 | 375 | 937.5 | 4637.5 | 0.43 | 1063.65 | G300E | 2299330.47 | 18.04 | G300E | 1534725.55 | 12.04
1047 | Story21 | B42 | 50 MPa RC Beam (37.5 cm x 25 cm) | Beam | 50MPa | Concrete Rectangular | 250 | 375 | 937.5 | 7037.5 | 0.66 | 1614.11 | G300E | 4248010.94 | 33.33 | G300E | 1843938.26 | 14.47
1048 | Story21 | B43 | 50 MPa RC Beam (37.5 cm x 25 cm) | Beam | 50MPa | Concrete Rectangular | 250 | 375 | 937.5 | 4637.5 | 0.43 | 1063.65 | G300E | 2147742.19 | 16.85 | G300E | 1278503.68 | 10.03
1049 | Story21 | B44 | 50 MPa RC Beam (37.5 cm x 25 cm) | Beam | 50MPa | Concrete Rectangular | 250 | 375 | 937.5 | 7037.5 | 0.66 | 1614.11 | G300E | 4565284.9 | 35.82 | G300E | 1342578.33 | 10.53
1050 | Story21 | B45 | 50 MPa RC Beam (25 cm x 25 cm) | Beam | 50MPa | Concrete Rectangular | 250 | 250 | 625 | 4637.5 | 0.29 | 709.1 | G300E | 1917026.56 | 15.04 | G300E | 976193.75 | 7.66
1051 | Story21 | B46 | 50 MPa RC Beam (25 cm x 25 cm) | Beam | 50MPa | Concrete Rectangular | 250 | 250 | 625 | 4637.5 | 0.29 | 709.1 | G300E | 1979632.81 | 15.53 | G300E | 965759.38 | 7.58
1052 | Story21 | B47 | 50 MPa RC Beam (37.5 cm x 25 cm) | Beam | 50MPa | Concrete Rectangular | 250 | 375 | 937.5 | 7037.5 | 0.66 | 1614.11 | G300E | 4565284.9 | 35.82 | G300E | 1342564.03 | 10.53
1053 | Story21 | B48 | 50 MPa RC Beam (37.5 cm x 25 cm) | Beam | 50MPa | Concrete Rectangular | 250 | 375 | 937.5 | 4637.5 | 0.43 | 1063.65 | G300E | 2401645.31 | 18.84 | G300E | 1278503.68 | 10.03
1054 | Story21 | B49 | 50 MPa RC Beam (37.5 cm x 25 cm) | Beam | 50MPa | Concrete Rectangular | 250 | 375 | 937.5 | 7037.5 | 0.66 | 1614.11 | G300E | 4248010.94 | 33.33 | G300E | 1843938.26 | 14.47
1055 | Story21 | B5 | 50 MPa RC Beam (37.5 cm x 25 cm) | Beam | 50MPa | Concrete Rectangular | 250 | 375 | 937.5 | 4637.5 | 0.43 | 1063.65 | G300E | 2627433.59 | 20.62 | G300E | 1534725.55 | 12.04
1056 | Story21 | B50 | 50 MPa RC Beam (37.5 cm x 25 cm) | Beam | 50MPa | Concrete Rectangular | 250 | 375 | 937.5 | 4637.5 | 0.43 | 1063.65 | G300E | 2364255.47 | 18.55 | G300E | 2303391.18 | 18.07
1057 | Story21 | B51 | 50 MPa RC Beam (37.5 cm x 25 cm) | Beam | 50MPa | Concrete Rectangular | 250 | 375 | 937.5 | 7200 | 0.68 | 1651.38 | G300E | 4829400 | 37.89 | G300E | 3697398 | 29.01
1058 | Story21 | B52 | 50 MPa RC Beam (37.5 cm x 25 cm) | Beam | 50MPa | Concrete Rectangular | 250 | 375 | 937.5 | 4637.5 | 0.43 | 1063.65 | G300E | 4053754.69 | 31.81 | G300E | 2172696.65 | 17.05
1059 | Story21 | B54 | 50 MPa RC Beam (37.5 cm x 25 cm) | Beam | 50MPa | Concrete Rectangular | 250 | 375 | 937.5 | 4637.5 | 0.43 | 1063.65 | G300E | 4047088.28 | 31.75 | G300E | 2172779.25 | 17.05
1060 | Story21 | B55 | 50 MPa RC Beam (37.5 cm x 25 cm) | Beam | 50MPa | Concrete Rectangular | 250 | 375 | 937.5 | 7037.5 | 0.66 | 1614.11 | G300E | 4720109.9 | 37.04 | G300E | 3611605.05 | 28.34
1061 | Story21 | B56 | 50 MPa RC Beam (37.5 cm x 25 cm) | Beam | 50MPa | Concrete Rectangular | 250 | 375 | 937.5 | 4637.5 | 0.43 | 1063.65 | G300E | 2350632.81 | 18.44 | G300E | 2303391.18 | 18.07
1062 | Story21 | B57 | 50 MPa RC Beam (37.5 cm x 25 cm) | Beam | 50MPa | Concrete Rectangular | 250 | 375 | 937.5 | 7037.5 | 0.66 | 1614.11 | G300E | 4248010.94 | 33.33 | G300E | 1843938.26 | 14.47
1063 | Story21 | B58 | 50 MPa RC Beam (37.5 cm x 25 cm) | Beam | 50MPa | Concrete Rectangular | 250 | 375 | 937.5 | 4637.5 | 0.43 | 1063.65 | G300E | 2281650 | 17.9 | G300E | 1278503.68 | 10.03
1064 | Story21 | B59 | 50 MPa RC Beam (37.5 cm x 25 cm) | Beam | 50MPa | Concrete Rectangular | 250 | 375 | 937.5 | 7037.5 | 0.66 | 1614.11 | G300E | 4565284.9 | 35.82 | G300E | 1342578.33 | 10.53
1065 | Story21 | B6 | 50 MPa RC Beam (25 cm x 25 cm) | Beam | 50MPa | Concrete Rectangular | 250 | 250 | 625 | 7037.5 | 0.44 | 1076.07 | G300E | 3179483.85 | 24.95 | G300E | 976453.12 | 7.66
1066 | Story21 | B60 | 50 MPa RC Beam (25 cm x 25 cm) | Beam | 50MPa | Concrete Rectangular | 250 | 250 | 625 | 4637.5 | 0.29 | 709.1 | G300E | 1932678.12 | 15.16 | G300E | 965759.38 | 7.58
1067 | Story21 | B61 | 50 MPa RC Beam (25 cm x 25 cm) | Beam | 50MPa | Concrete Rectangular | 250 | 250 | 625 | 4637.5 | 0.29 | 709.1 | G300E | 1803987.5 | 14.15 | G300E | 1056190.62 | 8.29
1068 | Story21 | B62 | 50 MPa RC Beam (37.5 cm x 25 cm) | Beam | 50MPa | Concrete Rectangular | 250 | 375 | 937.5 | 7037.5 | 0.66 | 1614.11 | G300E | 4344483.33 | 34.09 | G300E | 1851538.76 | 14.53
1069 | Story21 | B63 | 50 MPa RC Beam (37.5 cm x 25 cm) | Beam | 50MPa | Concrete Rectangular | 250 | 375 | 937.5 | 4637.5 | 0.43 | 1063.65 | G300E | 2470628.12 | 19.39 | G300E | 1278503.68 | 10.03
1070 | Story21 | B64 | 50 MPa RC Beam (37.5 cm x 25 cm) | Beam | 50MPa | Concrete Rectangular | 250 | 375 | 937.5 | 7037.5 | 0.66 | 1614.11 | G300E | 3988503.12 | 31.3 | G300E | 1811865.95 | 14.22
1071 | Story21 | B65 | 50 MPa RC Beam (37.5 cm x 25 cm) | Beam | 50MPa | Concrete Rectangular | 250 | 375 | 937.5 | 4637.5 | 0.43 | 1063.65 | G300E | 2612651.56 | 20.5 | G300E | 1534725.55 | 12.04
1072 | Story21 | B66 | 50 MPa RC Beam (37.5 cm x 25 cm) | Beam | 50MPa | Concrete Rectangular | 250 | 375 | 937.5 | 7037.5 | 0.66 | 1614.11 | G300E | 3319940.62 | 26.05 | G300E | 3367153.45 | 26.42
1073 | Story21 | B67 | 50 MPa RC Beam (37.5 cm x 25 cm) | Beam | 50MPa | Concrete Rectangular | 250 | 375 | 937.5 | 4637.5 | 0.43 | 1063.65 | G300E | 2877278.91 | 22.58 | G300E | 1790947.43 | 14.05
1074 | Story21 | B68 | 50 MPa RC Beam (37.5 cm x 25 cm) | Beam | 50MPa | Concrete Rectangular | 250 | 375 | 937.5 | 7037.5 | 0.66 | 1614.11 | G300E | 3221415.62 | 25.28 | G300E | 2221504.17 | 17.43
1075 | Story21 | B69 | 50 MPa RC Beam (37.5 cm x 25 cm) | Beam | 50MPa | Concrete Rectangular | 250 | 375 | 937.5 | 4637.5 | 0.43 | 1063.65 | G300E | 2873221.09 | 22.54 | G300E | 1790947.43 | 14.05
1076 | Story21 | B7 | 50 MPa RC Beam (37.5 cm x 25 cm) | Beam | 50MPa | Concrete Rectangular | 250 | 375 | 937.5 | 4637.5 | 0.43 | 1063.65 | G300E | 2873800.78 | 22.55 | G300E | 1790947.43 | 14.05
1077 | Story21 | B70 | 50 MPa RC Beam (37.5 cm x 25 cm) | Beam | 50MPa | Concrete Rectangular | 250 | 375 | 937.5 | 7037.5 | 0.66 | 1614.11 | G300E | 3319940.62 | 26.05 | G300E | 3367153.45 | 26.42
1078 | Story21 | B71 | 50 MPa RC Beam (37.5 cm x 25 cm) | Beam | 50MPa | Concrete Rectangular | 250 | 375 | 937.5 | 4637.5 | 0.43 | 1063.65 | G300E | 2603666.41 | 20.43 | G300E | 1534725.55 | 12.04
1079 | Story21 | B72 | 50 MPa RC Beam (37.5 cm x 25 cm) | Beam | 50MPa | Concrete Rectangular | 250 | 375 | 937.5 | 7037.5 | 0.66 | 1614.11 | G300E | 3988503.12 | 31.3 | G300E | 1811865.95 | 14.22
1080 | Story21 | B73 | 50 MPa RC Beam (37.5 cm x 25 cm) | Beam | 50MPa | Concrete Rectangular | 250 | 375 | 937.5 | 4637.5 | 0.43 | 1063.65 | G300E | 2464541.41 | 19.34 | G300E | 1278503.68 | 10.03
1081 | Story21 | B74 | 50 MPa RC Beam (37.5 cm x 25 cm) | Beam | 50MPa | Concrete Rectangular | 250 | 375 | 937.5 | 7037.5 | 0.66 | 1614.11 | G300E | 4344483.33 | 34.09 | G300E | 1721942.46 | 13.51
1082 | Story21 | B75 | 50 MPa RC Beam (25 cm x 25 cm) | Beam | 50MPa | Concrete Rectangular | 250 | 250 | 625 | 4637.5 | 0.29 | 709.1 | G300E | 1700803.12 | 13.35 | G300E | 1056190.62 | 8.29
1083 | Story21 | B76 | 50 MPa RC Beam (25 cm x 25 cm) | Beam | 50MPa | Concrete Rectangular | 250 | 250 | 625 | 7037.5 | 0.44 | 1076.07 | G300E | 3510832.81 | 27.55 | G300E | 950600.58 | 7.46
1084 | Story21 | B77 | 50 MPa RC Beam (25 cm x 25 cm) | Beam | 50MPa | Concrete Rectangular | 250 | 250 | 625 | 7037.5 | 0.44 | 1076.07 | G300E | 3092688.02 | 24.27 | G300E | 781162.5 | 6.13
1085 | Story21 | B78 | 50 MPa RC Beam (25 cm x 25 cm) | Beam | 50MPa | Concrete Rectangular | 250 | 250 | 625 | 7037.5 | 0.44 | 1076.07 | G300E | 3096206.77 | 24.29 | G300E | 1171743.75 | 9.19
1086 | Story21 | B79 | 50 MPa RC Beam (25 cm x 25 cm) | Beam | 50MPa | Concrete Rectangular | 250 | 250 | 625 | 7037.5 | 0.44 | 1076.07 | G300E | 3058966.67 | 24 | G300E | 1562325 | 12.26
1087 | Story21 | B8 | 50 MPa RC Beam (25 cm x 25 cm) | Beam | 50MPa | Concrete Rectangular | 250 | 250 | 625 | 7037.5 | 0.44 | 1076.07 | G300E | 3058086.98 | 23.99 | G300E | 1562325 | 12.26
1088 | Story21 | B80 | 50 MPa RC Beam (25 cm x 25 cm) | Beam | 50MPa | Concrete Rectangular | 250 | 250 | 625 | 7037.5 | 0.44 | 1076.07 | G300E | 3095913.54 | 24.29 | G300E | 1171743.75 | 9.19
1089 | Story21 | B81 | 50 MPa RC Beam (25 cm x 25 cm) | Beam | 50MPa | Concrete Rectangular | 250 | 250 | 625 | 7037.5 | 0.44 | 1076.07 | G300E | 3092394.79 | 24.26 | G300E | 781162.5 | 6.13
1090 | Story21 | B82 | 50 MPa RC Beam (25 cm x 25 cm) | Beam | 50MPa | Concrete Rectangular | 250 | 250 | 625 | 7037.5 | 0.44 | 1076.07 | G300E | 2952524.48 | 23.17 | G300E | 934179.74 | 7.33
1091 | Story21 | B9 | 50 MPa RC Beam (37.5 cm x 25 cm) | Beam | 50MPa | Concrete Rectangular | 250 | 375 | 937.5 | 4637.5 | 0.43 | 1063.65 | G300E | 2871771.88 | 22.53 | G300E | 1790947.43 | 14.05
1092 | Story22 | B1 | 50 MPa RC Beam (25 cm x 25 cm) | Beam | 50MPa | Concrete Rectangular | 250 | 250 | 625 | 4637.5 | 0.29 | 709.1 | G300E | 1803987.5 | 14.15 | G300E | 1073581.25 | 8.42
1093 | Story22 | B10 | 50 MPa RC Beam (25 cm x 25 cm) | Beam | 50MPa | Concrete Rectangular | 250 | 250 | 625 | 7037.5 | 0.44 | 1076.07 | G300E | 3099139.06 | 24.32 | G300E | 1171743.75 | 9.19
1094 | Story22 | B11 | 50 MPa RC Beam (37.5 cm x 25 cm) | Beam | 50MPa | Concrete Rectangular | 250 | 375 | 937.5 | 4637.5 | 0.43 | 1063.65 | G300E | 2618448.44 | 20.55 | G300E | 1662836.49 | 13.05
1095 | Story22 | B12 | 50 MPa RC Beam (25 cm x 25 cm) | Beam | 50MPa | Concrete Rectangular | 250 | 250 | 625 | 7037.5 | 0.44 | 1076.07 | G300E | 3100898.44 | 24.33 | G300E | 781162.5 | 6.13
1096 | Story22 | B13 | 50 MPa RC Beam (37.5 cm x 25 cm) | Beam | 50MPa | Concrete Rectangular | 250 | 375 | 937.5 | 4637.5 | 0.43 | 1063.65 | G300E | 2139626.56 | 16.79 | G300E | 1278503.68 | 10.03
1097 | Story22 | B14 | 50 MPa RC Beam (25 cm x 25 cm) | Beam | 50MPa | Concrete Rectangular | 250 | 250 | 625 | 7037.5 | 0.44 | 1076.07 | G300E | 2959561.98 | 23.22 | G300E | 943563.08 | 7.4
1098 | Story22 | B15 | 50 MPa RC Beam (25 cm x 25 cm) | Beam | 50MPa | Concrete Rectangular | 250 | 250 | 625 | 4637.5 | 0.29 | 709.1 | G300E | 1707469.53 | 13.4 | G300E | 1073581.25 | 8.42
1099 | Story22 | B16 | 50 MPa RC Beam (25 cm x 25 cm) | Beam | 50MPa | Concrete Rectangular | 250 | 250 | 625 | 4637.5 | 0.29 | 709.1 | G300E | 1973546.09 | 15.49 | G300E | 986628.12 | 7.74
1100 | Story22 | B17 | 50 MPa RC Beam (37.5 cm x 25 cm) | Beam | 50MPa | Concrete Rectangular | 250 | 375 | 937.5 | 7037.5 | 0.66 | 1614.11 | G300E | 4355039.58 | 34.17 | G300E | 1854055.77 | 14.55
1101 | Story22 | B18 | 50 MPa RC Beam (37.5 cm x 25 cm) | Beam | 50MPa | Concrete Rectangular | 250 | 375 | 937.5 | 4637.5 | 0.43 | 1063.65 | G300E | 2398457.03 | 18.82 | G300E | 1278503.68 | 10.03
1102 | Story22 | B19 | 50 MPa RC Beam (37.5 cm x 25 cm) | Beam | 50MPa | Concrete Rectangular | 250 | 375 | 937.5 | 7037.5 | 0.66 | 1614.11 | G300E | 3990262.5 | 31.31 | G300E | 1811865.95 | 14.22
1103 | Story22 | B2 | 50 MPa RC Beam (25 cm x 25 cm) | Beam | 50MPa | Concrete Rectangular | 250 | 250 | 625 | 7037.5 | 0.44 | 1076.07 | G300E | 3589125 | 28.16 | G300E | 956465.16 | 7.5
1104 | Story22 | B20 | 50 MPa RC Beam (37.5 cm x 25 cm) | Beam | 50MPa | Concrete Rectangular | 250 | 375 | 937.5 | 4637.5 | 0.43 | 1063.65 | G300E | 2363675.78 | 18.55 | G300E | 2303391.18 | 18.07
1105 | Story22 | B21 | 50 MPa RC Beam (37.5 cm x 25 cm) | Beam | 50MPa | Concrete Rectangular | 250 | 375 | 937.5 | 7037.5 | 0.66 | 1614.11 | G300E | 3324045.83 | 26.08 | G300E | 3367153.45 | 26.42
1106 | Story22 | B22 | 50 MPa RC Beam (37.5 cm x 25 cm) | Beam | 50MPa | Concrete Rectangular | 250 | 375 | 937.5 | 4800 | 0.45 | 1100.92 | G300E | 4287680 | 33.64 | G300E | 2784872.4 | 21.85
1107 | Story22 | B23 | 50 MPa RC Beam (37.5 cm x 25 cm) | Beam | 50MPa | Concrete Rectangular | 250 | 375 | 937.5 | 7037.5 | 0.66 | 1614.11 | G300E | 3212618.75 | 25.21 | G300E | 2229714.58 | 17.5
1108 | Story22 | B24 | 50 MPa RC Beam (37.5 cm x 25 cm) | Beam | 50MPa | Concrete Rectangular | 250 | 375 | 937.5 | 4800 | 0.45 | 1100.92 | G300E | 4179000 | 32.79 | G300E | 2293024.88 | 17.99
1109 | Story22 | B25 | 50 MPa RC Beam (37.5 cm x 25 cm) | Beam | 50MPa | Concrete Rectangular | 250 | 375 | 937.5 | 7037.5 | 0.66 | 1614.11 | G300E | 3304399.48 | 25.93 | G300E | 3367153.45 | 26.42
1110 | Story22 | B26 | 50 MPa RC Beam (37.5 cm x 25 cm) | Beam | 50MPa | Concrete Rectangular | 250 | 375 | 937.5 | 4637.5 | 0.43 | 1063.65 | G300E | 2351792.19 | 18.45 | G300E | 2303391.18 | 18.07
1111 | Story22 | B27 | 50 MPa RC Beam (37.5 cm x 25 cm) | Beam | 50MPa | Concrete Rectangular | 250 | 375 | 937.5 | 7037.5 | 0.66 | 1614.11 | G300E | 3991728.65 | 31.32 | G300E | 1811865.95 | 14.22
1112 | Story22 | B28 | 50 MPa RC Beam (37.5 cm x 25 cm) | Beam | 50MPa | Concrete Rectangular | 250 | 375 | 937.5 | 4637.5 | 0.43 | 1063.65 | G300E | 2284548.44 | 17.93 | G300E | 1278503.68 | 10.03
1113 | Story22 | B29 | 50 MPa RC Beam (37.5 cm x 25 cm) | Beam | 50MPa | Concrete Rectangular | 250 | 375 | 937.5 | 7037.5 | 0.66 | 1614.11 | G300E | 4355332.81 | 34.17 | G300E | 1854071.16 | 14.55
1114 | Story22 | B3 | 50 MPa RC Beam (37.5 cm x 25 cm) | Beam | 50MPa | Concrete Rectangular | 250 | 375 | 937.5 | 4637.5 | 0.43 | 1063.65 | G300E | 2235564.84 | 17.54 | G300E | 1278503.68 | 10.03
1115 | Story22 | B30 | 50 MPa RC Beam (25 cm x 25 cm) | Beam | 50MPa | Concrete Rectangular | 250 | 250 | 625 | 4637.5 | 0.29 | 709.1 | G300E | 1935286.72 | 15.18 | G300E | 986628.12 | 7.74
1116 | Story22 | B31 | 50 MPa RC Beam (25 cm x 25 cm) | Beam | 50MPa | Concrete Rectangular | 250 | 250 | 625 | 4637.5 | 0.29 | 709.1 | G300E | 1960503.12 | 15.38 | G300E | 997062.5 | 7.82
1117 | Story22 | B32 | 50 MPa RC Beam (37.5 cm x 25 cm) | Beam | 50MPa | Concrete Rectangular | 250 | 375 | 937.5 | 7037.5 | 0.66 | 1614.11 | G300E | 4587570.31 | 36 | G300E | 1345623.15 | 10.56
1118 | Story22 | B33 | 50 MPa RC Beam (37.5 cm x 25 cm) | Beam | 50MPa | Concrete Rectangular | 250 | 375 | 937.5 | 4637.5 | 0.43 | 1063.65 | G300E | 2357299.22 | 18.5 | G300E | 1278503.68 | 10.03
1119 | Story22 | B34 | 50 MPa RC Beam (37.5 cm x 25 cm) | Beam | 50MPa | Concrete Rectangular | 250 | 375 | 937.5 | 7037.5 | 0.66 | 1614.11 | G300E | 4182034.38 | 32.81 | G300E | 1843938.26 | 14.47
1120 | Story22 | B35 | 50 MPa RC Beam (37.5 cm x 25 cm) | Beam | 50MPa | Concrete Rectangular | 250 | 375 | 937.5 | 4637.5 | 0.43 | 1063.65 | G300E | 2497003.91 | 19.59 | G300E | 1790947.43 | 14.05
1121 | Story22 | B36 | 50 MPa RC Beam (37.5 cm x 25 cm) | Beam | 50MPa | Concrete Rectangular | 250 | 375 | 937.5 | 7200 | 0.68 | 1651.38 | G300E | 4825500 | 37.86 | G300E | 3738078.38 | 29.33
1122 | Story22 | B4 | 50 MPa RC Beam (25 cm x 25 cm) | Beam | 50MPa | Concrete Rectangular | 250 | 250 | 625 | 7037.5 | 0.44 | 1076.07 | G300E | 3101191.67 | 24.33 | G300E | 781162.5 | 6.13
1123 | Story22 | B40 | 50 MPa RC Beam (37.5 cm x 25 cm) | Beam | 50MPa | Concrete Rectangular | 250 | 375 | 937.5 | 7037.5 | 0.66 | 1614.11 | G300E | 4715125 | 37 | G300E | 3651721 | 28.65
1124 | Story22 | B41 | 50 MPa RC Beam (37.5 cm x 25 cm) | Beam | 50MPa | Concrete Rectangular | 250 | 375 | 937.5 | 4637.5 | 0.43 | 1063.65 | G300E | 2482511.72 | 19.48 | G300E | 1534725.55 | 12.04
1125 | Story22 | B42 | 50 MPa RC Beam (37.5 cm x 25 cm) | Beam | 50MPa | Concrete Rectangular | 250 | 375 | 937.5 | 7037.5 | 0.66 | 1614.11 | G300E | 4182620.83 | 32.82 | G300E | 1843938.26 | 14.47
1126 | Story22 | B43 | 50 MPa RC Beam (37.5 cm x 25 cm) | Beam | 50MPa | Concrete Rectangular | 250 | 375 | 937.5 | 4637.5 | 0.43 | 1063.65 | G300E | 2148611.72 | 16.86 | G300E | 1278503.68 | 10.03
1127 | Story22 | B44 | 50 MPa RC Beam (37.5 cm x 25 cm) | Beam | 50MPa | Concrete Rectangular | 250 | 375 | 937.5 | 7037.5 | 0.66 | 1614.11 | G300E | 4587863.54 | 36 | G300E | 1345638.54 | 10.56
1128 | Story22 | B45 | 50 MPa RC Beam (25 cm x 25 cm) | Beam | 50MPa | Concrete Rectangular | 250 | 250 | 625 | 4637.5 | 0.29 | 709.1 | G300E | 1920214.84 | 15.07 | G300E | 997062.5 | 7.82
1129 | Story22 | B46 | 50 MPa RC Beam (25 cm x 25 cm) | Beam | 50MPa | Concrete Rectangular | 250 | 250 | 625 | 4637.5 | 0.29 | 709.1 | G300E | 1973835.94 | 15.49 | G300E | 986628.12 | 7.74
1130 | Story22 | B47 | 50 MPa RC Beam (37.5 cm x 25 cm) | Beam | 50MPa | Concrete Rectangular | 250 | 375 | 937.5 | 7037.5 | 0.66 | 1614.11 | G300E | 4587570.31 | 36 | G300E | 1345625.35 | 10.56
1131 | Story22 | B48 | 50 MPa RC Beam (37.5 cm x 25 cm) | Beam | 50MPa | Concrete Rectangular | 250 | 375 | 937.5 | 4637.5 | 0.43 | 1063.65 | G300E | 2398457.03 | 18.82 | G300E | 1278503.68 | 10.03
1132 | Story22 | B49 | 50 MPa RC Beam (37.5 cm x 25 cm) | Beam | 50MPa | Concrete Rectangular | 250 | 375 | 937.5 | 7037.5 | 0.66 | 1614.11 | G300E | 4182327.6 | 32.82 | G300E | 1843938.26 | 14.47
1133 | Story22 | B5 | 50 MPa RC Beam (37.5 cm x 25 cm) | Beam | 50MPa | Concrete Rectangular | 250 | 375 | 937.5 | 4637.5 | 0.43 | 1063.65 | G300E | 2637578.12 | 20.7 | G300E | 1534725.55 | 12.04
1134 | Story22 | B50 | 50 MPa RC Beam (37.5 cm x 25 cm) | Beam | 50MPa | Concrete Rectangular | 250 | 375 | 937.5 | 4637.5 | 0.43 | 1063.65 | G300E | 2362806.25 | 18.54 | G300E | 2303391.18 | 18.07
1135 | Story22 | B51 | 50 MPa RC Beam (37.5 cm x 25 cm) | Beam | 50MPa | Concrete Rectangular | 250 | 375 | 937.5 | 7200 | 0.68 | 1651.38 | G300E | 4826100 | 37.87 | G300E | 3737600.25 | 29.33
1136 | Story22 | B52 | 50 MPa RC Beam (37.5 cm x 25 cm) | Beam | 50MPa | Concrete Rectangular | 250 | 375 | 937.5 | 4637.5 | 0.43 | 1063.65 | G300E | 4044479.69 | 31.73 | G300E | 2248785.34 | 17.64
1137 | Story22 | B54 | 50 MPa RC Beam (37.5 cm x 25 cm) | Beam | 50MPa | Concrete Rectangular | 250 | 375 | 937.5 | 4637.5 | 0.43 | 1063.65 | G300E | 4039552.34 | 31.7 | G300E | 2248921.21 | 17.65
1138 | Story22 | B55 | 50 MPa RC Beam (37.5 cm x 25 cm) | Beam | 50MPa | Concrete Rectangular | 250 | 375 | 937.5 | 7037.5 | 0.66 | 1614.11 | G300E | 4717177.6 | 37.01 | G300E | 3653245.79 | 28.66
1139 | Story22 | B56 | 50 MPa RC Beam (37.5 cm x 25 cm) | Beam | 50MPa | Concrete Rectangular | 250 | 375 | 937.5 | 4637.5 | 0.43 | 1063.65 | G300E | 2352082.03 | 18.46 | G300E | 2303391.18 | 18.07
1140 | Story22 | B57 | 50 MPa RC Beam (37.5 cm x 25 cm) | Beam | 50MPa | Concrete Rectangular | 250 | 375 | 937.5 | 7037.5 | 0.66 | 1614.11 | G300E | 4182327.6 | 32.82 | G300E | 1843938.26 | 14.47
1141 | Story22 | B58 | 50 MPa RC Beam (37.5 cm x 25 cm) | Beam | 50MPa | Concrete Rectangular | 250 | 375 | 937.5 | 4637.5 | 0.43 | 1063.65 | G300E | 2284548.44 | 17.93 | G300E | 1278503.68 | 10.03
1142 | Story22 | B59 | 50 MPa RC Beam (37.5 cm x 25 cm) | Beam | 50MPa | Concrete Rectangular | 250 | 375 | 937.5 | 7037.5 | 0.66 | 1614.11 | G300E | 4587863.54 | 36 | G300E | 1345638.54 | 10.56
1143 | Story22 | B6 | 50 MPa RC Beam (25 cm x 25 cm) | Beam | 50MPa | Concrete Rectangular | 250 | 250 | 625 | 7037.5 | 0.44 | 1076.07 | G300E | 3182416.15 | 24.97 | G300E | 976453.12 | 7.66
1144 | Story22 | B60 | 50 MPa RC Beam (25 cm x 25 cm) | Beam | 50MPa | Concrete Rectangular | 250 | 250 | 625 | 4637.5 | 0.29 | 709.1 | G300E | 1934996.88 | 15.18 | G300E | 986628.12 | 7.74
1145 | Story22 | B61 | 50 MPa RC Beam (25 cm x 25 cm) | Beam | 50MPa | Concrete Rectangular | 250 | 250 | 625 | 4637.5 | 0.29 | 709.1 | G300E | 1803697.66 | 14.15 | G300E | 1073581.25 | 8.42
1146 | Story22 | B62 | 50 MPa RC Beam (37.5 cm x 25 cm) | Beam | 50MPa | Concrete Rectangular | 250 | 375 | 937.5 | 7037.5 | 0.66 | 1614.11 | G300E | 4355039.58 | 34.17 | G300E | 1854057.96 | 14.55
1147 | Story22 | B63 | 50 MPa RC Beam (37.5 cm x 25 cm) | Beam | 50MPa | Concrete Rectangular | 250 | 375 | 937.5 | 4637.5 | 0.43 | 1063.65 | G300E | 2235564.84 | 17.54 | G300E | 1278503.68 | 10.03
1148 | Story22 | B64 | 50 MPa RC Beam (37.5 cm x 25 cm) | Beam | 50MPa | Concrete Rectangular | 250 | 375 | 937.5 | 7037.5 | 0.66 | 1614.11 | G300E | 3991435.42 | 31.32 | G300E | 1811865.95 | 14.22
1149 | Story22 | B65 | 50 MPa RC Beam (37.5 cm x 25 cm) | Beam | 50MPa | Concrete Rectangular | 250 | 375 | 937.5 | 4637.5 | 0.43 | 1063.65 | G300E | 2622216.41 | 20.57 | G300E | 1662836.49 | 13.05
1150 | Story22 | B66 | 50 MPa RC Beam (37.5 cm x 25 cm) | Beam | 50MPa | Concrete Rectangular | 250 | 375 | 937.5 | 7037.5 | 0.66 | 1614.11 | G300E | 3304985.94 | 25.93 | G300E | 3367153.45 | 26.42
1151 | Story22 | B67 | 50 MPa RC Beam (37.5 cm x 25 cm) | Beam | 50MPa | Concrete Rectangular | 250 | 375 | 937.5 | 4637.5 | 0.43 | 1063.65 | G300E | 2892350.78 | 22.69 | G300E | 1790947.43 | 14.05
1152 | Story22 | B68 | 50 MPa RC Beam (37.5 cm x 25 cm) | Beam | 50MPa | Concrete Rectangular | 250 | 375 | 937.5 | 7037.5 | 0.66 | 1614.11 | G300E | 3303519.79 | 25.92 | G300E | 2240270.83 | 17.58
1153 | Story22 | B69 | 50 MPa RC Beam (37.5 cm x 25 cm) | Beam | 50MPa | Concrete Rectangular | 250 | 375 | 937.5 | 4637.5 | 0.43 | 1063.65 | G300E | 2889452.34 | 22.67 | G300E | 1790947.43 | 14.05
1154 | Story22 | B7 | 50 MPa RC Beam (37.5 cm x 25 cm) | Beam | 50MPa | Concrete Rectangular | 250 | 375 | 937.5 | 4637.5 | 0.43 | 1063.65 | G300E | 2888872.66 | 22.67 | G300E | 1790947.43 | 14.05
1155 | Story22 | B70 | 50 MPa RC Beam (37.5 cm x 25 cm) | Beam | 50MPa | Concrete Rectangular | 250 | 375 | 937.5 | 7037.5 | 0.66 | 1614.11 | G300E | 3304985.94 | 25.93 | G300E | 3367153.45 | 26.42
1156 | Story22 | B71 | 50 MPa RC Beam (37.5 cm x 25 cm) | Beam | 50MPa | Concrete Rectangular | 250 | 375 | 937.5 | 4637.5 | 0.43 | 1063.65 | G300E | 2618738.28 | 20.55 | G300E | 1662836.49 | 13.05
1157 | Story22 | B72 | 50 MPa RC Beam (37.5 cm x 25 cm) | Beam | 50MPa | Concrete Rectangular | 250 | 375 | 937.5 | 7037.5 | 0.66 | 1614.11 | G300E | 3991728.65 | 31.32 | G300E | 1811865.95 | 14.22
1158 | Story22 | B73 | 50 MPa RC Beam (37.5 cm x 25 cm) | Beam | 50MPa | Concrete Rectangular | 250 | 375 | 937.5 | 4637.5 | 0.43 | 1063.65 | G300E | 2139626.56 | 16.79 | G300E | 1278503.68 | 10.03
1159 | Story22 | B74 | 50 MPa RC Beam (37.5 cm x 25 cm) | Beam | 50MPa | Concrete Rectangular | 250 | 375 | 937.5 | 7037.5 | 0.66 | 1614.11 | G300E | 4355039.58 | 34.17 | G300E | 1854068.96 | 14.55
1160 | Story22 | B75 | 50 MPa RC Beam (25 cm x 25 cm) | Beam | 50MPa | Concrete Rectangular | 250 | 250 | 625 | 4637.5 | 0.29 | 709.1 | G300E | 1707469.53 | 13.4 | G300E | 1073581.25 | 8.42
1161 | Story22 | B76 | 50 MPa RC Beam (25 cm x 25 cm) | Beam | 50MPa | Concrete Rectangular | 250 | 250 | 625 | 7037.5 | 0.44 | 1076.07 | G300E | 3589125 | 28.16 | G300E | 956465.16 | 7.5
1162 | Story22 | B77 | 50 MPa RC Beam (25 cm x 25 cm) | Beam | 50MPa | Concrete Rectangular | 250 | 250 | 625 | 7037.5 | 0.44 | 1076.07 | G300E | 3100898.44 | 24.33 | G300E | 781162.5 | 6.13
1163 | Story22 | B78 | 50 MPa RC Beam (25 cm x 25 cm) | Beam | 50MPa | Concrete Rectangular | 250 | 250 | 625 | 7037.5 | 0.44 | 1076.07 | G300E | 3099432.29 | 24.32 | G300E | 1171743.75 | 9.19
1164 | Story22 | B79 | 50 MPa RC Beam (25 cm x 25 cm) | Beam | 50MPa | Concrete Rectangular | 250 | 250 | 625 | 7037.5 | 0.44 | 1076.07 | G300E | 3058380.21 | 24 | G300E | 1562325 | 12.26
1165 | Story22 | B8 | 50 MPa RC Beam (25 cm x 25 cm) | Beam | 50MPa | Concrete Rectangular | 250 | 250 | 625 | 7037.5 | 0.44 | 1076.07 | G300E | 3057793.75 | 23.99 | G300E | 1562325 | 12.26
1166 | Story22 | B80 | 50 MPa RC Beam (25 cm x 25 cm) | Beam | 50MPa | Concrete Rectangular | 250 | 250 | 625 | 7037.5 | 0.44 | 1076.07 | G300E | 3099432.29 | 24.32 | G300E | 1171743.75 | 9.19
1167 | Story22 | B81 | 50 MPa RC Beam (25 cm x 25 cm) | Beam | 50MPa | Concrete Rectangular | 250 | 250 | 625 | 7037.5 | 0.44 | 1076.07 | G300E | 3100898.44 | 24.33 | G300E | 781162.5 | 6.13
1168 | Story22 | B82 | 50 MPa RC Beam (25 cm x 25 cm) | Beam | 50MPa | Concrete Rectangular | 250 | 250 | 625 | 7037.5 | 0.44 | 1076.07 | G300E | 2959561.98 | 23.22 | G300E | 943563.08 | 7.4
1169 | Story22 | B9 | 50 MPa RC Beam (37.5 cm x 25 cm) | Beam | 50MPa | Concrete Rectangular | 250 | 375 | 937.5 | 4637.5 | 0.43 | 1063.65 | G300E | 2888003.12 | 22.66 | G300E | 1790947.43 | 14.05
1170 | Story23 | B1 | 50 MPa RC Beam (25 cm x 25 cm) | Beam | 50MPa | Concrete Rectangular | 250 | 250 | 625 | 4637.5 | 0.29 | 709.1 | G300E | 1795582.03 | 14.09 | G300E | 1074740.62 | 8.43
1171 | Story23 | B10 | 50 MPa RC Beam (25 cm x 25 cm) | Beam | 50MPa | Concrete Rectangular | 250 | 250 | 625 | 7037.5 | 0.44 | 1076.07 | G300E | 3106176.56 | 24.37 | G300E | 1171743.75 | 9.19
1172 | Story23 | B11 | 50 MPa RC Beam (37.5 cm x 25 cm) | Beam | 50MPa | Concrete Rectangular | 250 | 375 | 937.5 | 4637.5 | 0.43 | 1063.65 | G300E | 2530915.62 | 19.86 | G300E | 1662836.49 | 13.05
1173 | Story23 | B12 | 50 MPa RC Beam (25 cm x 25 cm) | Beam | 50MPa | Concrete Rectangular | 250 | 250 | 625 | 7037.5 | 0.44 | 1076.07 | G300E | 3110575 | 24.41 | G300E | 781162.5 | 6.13
1174 | Story23 | B13 | 50 MPa RC Beam (37.5 cm x 25 cm) | Beam | 50MPa | Concrete Rectangular | 250 | 375 | 937.5 | 4637.5 | 0.43 | 1063.65 | G300E | 2146872.66 | 16.85 | G300E | 1278503.68 | 10.03
1175 | Story23 | B14 | 50 MPa RC Beam (25 cm x 25 cm) | Beam | 50MPa | Concrete Rectangular | 250 | 250 | 625 | 7037.5 | 0.44 | 1076.07 | G300E | 2963667.19 | 23.25 | G300E | 944735.99 | 7.41
1176 | Story23 | B15 | 50 MPa RC Beam (25 cm x 25 cm) | Beam | 50MPa | Concrete Rectangular | 250 | 250 | 625 | 4637.5 | 0.29 | 709.1 | G300E | 1709788.28 | 13.42 | G300E | 1074740.62 | 8.43
1177 | Story23 | B16 | 50 MPa RC Beam (25 cm x 25 cm) | Beam | 50MPa | Concrete Rectangular | 250 | 250 | 625 | 4637.5 | 0.29 | 709.1 | G300E | 1966010.16 | 15.43 | G300E | 987787.5 | 7.75
1178 | Story23 | B17 | 50 MPa RC Beam (37.5 cm x 25 cm) | Beam | 50MPa | Concrete Rectangular | 250 | 375 | 937.5 | 7037.5 | 0.66 | 1614.11 | G300E | 4355332.81 | 34.17 | G300E | 1854196.52 | 14.55
1179 | Story23 | B18 | 50 MPa RC Beam (37.5 cm x 25 cm) | Beam | 50MPa | Concrete Rectangular | 250 | 375 | 937.5 | 4637.5 | 0.43 | 1063.65 | G300E | 2392950 | 18.78 | G300E | 1278503.68 | 10.03
1180 | Story23 | B19 | 50 MPa RC Beam (37.5 cm x 25 cm) | Beam | 50MPa | Concrete Rectangular | 250 | 375 | 937.5 | 7037.5 | 0.66 | 1614.11 | G300E | 4086441.67 | 32.06 | G300E | 1811865.95 | 14.22
1181 | Story23 | B2 | 50 MPa RC Beam (25 cm x 25 cm) | Beam | 50MPa | Concrete Rectangular | 250 | 250 | 625 | 7037.5 | 0.44 | 1076.07 | G300E | 3594989.58 | 28.21 | G300E | 952946.41 | 7.48
1182 | Story23 | B20 | 50 MPa RC Beam (37.5 cm x 25 cm) | Beam | 50MPa | Concrete Rectangular | 250 | 375 | 937.5 | 4637.5 | 0.43 | 1063.65 | G300E | 2357878.91 | 18.5 | G300E | 2303391.18 | 18.07
1183 | Story23 | B21 | 50 MPa RC Beam (37.5 cm x 25 cm) | Beam | 50MPa | Concrete Rectangular | 250 | 375 | 937.5 | 7037.5 | 0.66 | 1614.11 | G300E | 3314955.73 | 26.01 | G300E | 3367153.45 | 26.42
1184 | Story23 | B22 | 50 MPa RC Beam (37.5 cm x 25 cm) | Beam | 50MPa | Concrete Rectangular | 250 | 375 | 937.5 | 4800 | 0.45 | 1100.92 | G300E | 4236800 | 33.24 | G300E | 2793753.6 | 21.92
1185 | Story23 | B23 | 50 MPa RC Beam (37.5 cm x 25 cm) | Beam | 50MPa | Concrete Rectangular | 250 | 375 | 937.5 | 7037.5 | 0.66 | 1614.11 | G300E | 3393834.38 | 26.63 | G300E | 2232060.42 | 17.51
1186 | Story23 | B24 | 50 MPa RC Beam (37.5 cm x 25 cm) | Beam | 50MPa | Concrete Rectangular | 250 | 375 | 937.5 | 4800 | 0.45 | 1100.92 | G300E | 4232100 | 33.21 | G300E | 2335741.12 | 18.33
1187 | Story23 | B25 | 50 MPa RC Beam (37.5 cm x 25 cm) | Beam | 50MPa | Concrete Rectangular | 250 | 375 | 937.5 | 7037.5 | 0.66 | 1614.11 | G300E | 3294429.69 | 25.85 | G300E | 3367153.45 | 26.42
1188 | Story23 | B26 | 50 MPa RC Beam (37.5 cm x 25 cm) | Beam | 50MPa | Concrete Rectangular | 250 | 375 | 937.5 | 4637.5 | 0.43 | 1063.65 | G300E | 2349473.44 | 18.43 | G300E | 2303391.18 | 18.07
1189 | Story23 | B27 | 50 MPa RC Beam (37.5 cm x 25 cm) | Beam | 50MPa | Concrete Rectangular | 250 | 375 | 937.5 | 7037.5 | 0.66 | 1614.11 | G300E | 4088787.5 | 32.08 | G300E | 1811865.95 | 14.22
1190 | Story23 | B28 | 50 MPa RC Beam (37.5 cm x 25 cm) | Beam | 50MPa | Concrete Rectangular | 250 | 375 | 937.5 | 4637.5 | 0.43 | 1063.65 | G300E | 2285997.66 | 17.94 | G300E | 1278503.68 | 10.03
1191 | Story23 | B29 | 50 MPa RC Beam (37.5 cm x 25 cm) | Beam | 50MPa | Concrete Rectangular | 250 | 375 | 937.5 | 7037.5 | 0.66 | 1614.11 | G300E | 4355332.81 | 34.17 | G300E | 1854210.81 | 14.55
1192 | Story23 | B3 | 50 MPa RC Beam (37.5 cm x 25 cm) | Beam | 50MPa | Concrete Rectangular | 250 | 375 | 937.5 | 4637.5 | 0.43 | 1063.65 | G300E | 2148611.72 | 16.86 | G300E | 1278503.68 | 10.03
1193 | Story23 | B30 | 50 MPa RC Beam (25 cm x 25 cm) | Beam | 50MPa | Concrete Rectangular | 250 | 250 | 625 | 4637.5 | 0.29 | 709.1 | G300E | 1936735.94 | 15.2 | G300E | 987787.5 | 7.75
1194 | Story23 | B31 | 50 MPa RC Beam (25 cm x 25 cm) | Beam | 50MPa | Concrete Rectangular | 250 | 250 | 625 | 4637.5 | 0.29 | 709.1 | G300E | 1951807.81 | 15.31 | G300E | 999381.25 | 7.84
1195 | Story23 | B32 | 50 MPa RC Beam (37.5 cm x 25 cm) | Beam | 50MPa | Concrete Rectangular | 250 | 375 | 937.5 | 7037.5 | 0.66 | 1614.11 | G300E | 4595194.27 | 36.06 | G300E | 1346009.11 | 10.56
1196 | Story23 | B33 | 50 MPa RC Beam (37.5 cm x 25 cm) | Beam | 50MPa | Concrete Rectangular | 250 | 375 | 937.5 | 4637.5 | 0.43 | 1063.65 | G300E | 2349763.28 | 18.44 | G300E | 1278503.68 | 10.03
1197 | Story23 | B34 | 50 MPa RC Beam (37.5 cm x 25 cm) | Beam | 50MPa | Concrete Rectangular | 250 | 375 | 937.5 | 7037.5 | 0.66 | 1614.11 | G300E | 4195816.15 | 32.92 | G300E | 1843938.26 | 14.47
1198 | Story23 | B35 | 50 MPa RC Beam (37.5 cm x 25 cm) | Beam | 50MPa | Concrete Rectangular | 250 | 375 | 937.5 | 4637.5 | 0.43 | 1063.65 | G300E | 2490047.66 | 19.54 | G300E | 1790947.43 | 14.05
1199 | Story23 | B36 | 50 MPa RC Beam (37.5 cm x 25 cm) | Beam | 50MPa | Concrete Rectangular | 250 | 375 | 937.5 | 7200 | 0.68 | 1651.38 | G300E | 4904700 | 38.48 | G300E | 3746910.75 | 29.4
1200 | Story23 | B4 | 50 MPa RC Beam (25 cm x 25 cm) | Beam | 50MPa | Concrete Rectangular | 250 | 250 | 625 | 7037.5 | 0.44 | 1076.07 | G300E | 3110868.23 | 24.41 | G300E | 781162.5 | 6.13
1201 | Story23 | B40 | 50 MPa RC Beam (37.5 cm x 25 cm) | Beam | 50MPa | Concrete Rectangular | 250 | 375 | 937.5 | 7037.5 | 0.66 | 1614.11 | G300E | 4790484.9 | 37.59 | G300E | 3659722.85 | 28.72
1202 | Story23 | B41 | 50 MPa RC Beam (37.5 cm x 25 cm) | Beam | 50MPa | Concrete Rectangular | 250 | 375 | 937.5 | 4637.5 | 0.43 | 1063.65 | G300E | 2479033.59 | 19.45 | G300E | 1790947.43 | 14.05
1203 | Story23 | B42 | 50 MPa RC Beam (37.5 cm x 25 cm) | Beam | 50MPa | Concrete Rectangular | 250 | 375 | 937.5 | 7037.5 | 0.66 | 1614.11 | G300E | 4196402.6 | 32.93 | G300E | 1843938.26 | 14.47
1204 | Story23 | B43 | 50 MPa RC Beam (37.5 cm x 25 cm) | Beam | 50MPa | Concrete Rectangular | 250 | 375 | 937.5 | 4637.5 | 0.43 | 1063.65 | G300E | 2147452.34 | 16.85 | G300E | 1278503.68 | 10.03
1205 | Story23 | B44 | 50 MPa RC Beam (37.5 cm x 25 cm) | Beam | 50MPa | Concrete Rectangular | 250 | 375 | 937.5 | 7037.5 | 0.66 | 1614.11 | G300E | 4595194.27 | 36.06 | G300E | 1346023.41 | 10.56
1206 | Story23 | B45 | 50 MPa RC Beam (25 cm x 25 cm) | Beam | 50MPa | Concrete Rectangular | 250 | 250 | 625 | 4637.5 | 0.29 | 709.1 | G300E | 1921374.22 | 15.08 | G300E | 999381.25 | 7.84
1207 | Story23 | B46 | 50 MPa RC Beam (25 cm x 25 cm) | Beam | 50MPa | Concrete Rectangular | 250 | 250 | 625 | 4637.5 | 0.29 | 709.1 | G300E | 1966010.16 | 15.43 | G300E | 987787.5 | 7.75
1208 | Story23 | B47 | 50 MPa RC Beam (37.5 cm x 25 cm) | Beam | 50MPa | Concrete Rectangular | 250 | 375 | 937.5 | 7037.5 | 0.66 | 1614.11 | G300E | 4595194.27 | 36.06 | G300E | 1346010.21 | 10.56
1209 | Story23 | B48 | 50 MPa RC Beam (37.5 cm x 25 cm) | Beam | 50MPa | Concrete Rectangular | 250 | 375 | 937.5 | 4637.5 | 0.43 | 1063.65 | G300E | 2393239.84 | 18.78 | G300E | 1278503.68 | 10.03
1210 | Story23 | B49 | 50 MPa RC Beam (37.5 cm x 25 cm) | Beam | 50MPa | Concrete Rectangular | 250 | 375 | 937.5 | 7037.5 | 0.66 | 1614.11 | G300E | 4196109.38 | 32.92 | G300E | 1843938.26 | 14.47
1211 | Story23 | B5 | 50 MPa RC Beam (37.5 cm x 25 cm) | Beam | 50MPa | Concrete Rectangular | 250 | 375 | 937.5 | 4637.5 | 0.43 | 1063.65 | G300E | 2639896.88 | 20.71 | G300E | 1662836.49 | 13.05
1212 | Story23 | B50 | 50 MPa RC Beam (37.5 cm x 25 cm) | Beam | 50MPa | Concrete Rectangular | 250 | 375 | 937.5 | 4637.5 | 0.43 | 1063.65 | G300E | 2357878.91 | 18.5 | G300E | 2303391.18 | 18.07
1213 | Story23 | B51 | 50 MPa RC Beam (37.5 cm x 25 cm) | Beam | 50MPa | Concrete Rectangular | 250 | 375 | 937.5 | 7200 | 0.68 | 1651.38 | G300E | 4903800 | 38.48 | G300E | 3747235.5 | 29.4
1214 | Story23 | B52 | 50 MPa RC Beam (37.5 cm x 25 cm) | Beam | 50MPa | Concrete Rectangular | 250 | 375 | 937.5 | 4637.5 | 0.43 | 1063.65 | G300E | 4094332.81 | 32.13 | G300E | 2259560.65 | 17.73
1215 | Story23 | B54 | 50 MPa RC Beam (37.5 cm x 25 cm) | Beam | 50MPa | Concrete Rectangular | 250 | 375 | 937.5 | 4637.5 | 0.43 | 1063.65 | G300E | 4091724.22 | 32.11 | G300E | 2258444.75 | 17.72
1216 | Story23 | B55 | 50 MPa RC Beam (37.5 cm x 25 cm) | Beam | 50MPa | Concrete Rectangular | 250 | 375 | 937.5 | 7037.5 | 0.66 | 1614.11 | G300E | 4793123.96 | 37.61 | G300E | 3662663.58 | 28.74
1217 | Story23 | B56 | 50 MPa RC Beam (37.5 cm x 25 cm) | Beam | 50MPa | Concrete Rectangular | 250 | 375 | 937.5 | 4637.5 | 0.43 | 1063.65 | G300E | 2349763.28 | 18.44 | G300E | 2303391.18 | 18.07
1218 | Story23 | B57 | 50 MPa RC Beam (37.5 cm x 25 cm) | Beam | 50MPa | Concrete Rectangular | 250 | 375 | 937.5 | 7037.5 | 0.66 | 1614.11 | G300E | 4196402.6 | 32.93 | G300E | 1843938.26 | 14.47
1219 | Story23 | B58 | 50 MPa RC Beam (37.5 cm x 25 cm) | Beam | 50MPa | Concrete Rectangular | 250 | 375 | 937.5 | 4637.5 | 0.43 | 1063.65 | G300E | 2286287.5 | 17.94 | G300E | 1278503.68 | 10.03
1220 | Story23 | B59 | 50 MPa RC Beam (37.5 cm x 25 cm) | Beam | 50MPa | Concrete Rectangular | 250 | 375 | 937.5 | 7037.5 | 0.66 | 1614.11 | G300E | 4595194.27 | 36.06 | G300E | 1346023.41 | 10.56
1221 | Story23 | B6 | 50 MPa RC Beam (25 cm x 25 cm) | Beam | 50MPa | Concrete Rectangular | 250 | 250 | 625 | 7037.5 | 0.44 | 1076.07 | G300E | 3190040.1 | 25.03 | G300E | 1074098.44 | 8.43
1222 | Story23 | B60 | 50 MPa RC Beam (25 cm x 25 cm) | Beam | 50MPa | Concrete Rectangular | 250 | 250 | 625 | 4637.5 | 0.29 | 709.1 | G300E | 1936735.94 | 15.2 | G300E | 987787.5 | 7.75
1223 | Story23 | B61 | 50 MPa RC Beam (25 cm x 25 cm) | Beam | 50MPa | Concrete Rectangular | 250 | 250 | 625 | 4637.5 | 0.29 | 709.1 | G300E | 1795292.19 | 14.09 | G300E | 1074740.62 | 8.43
1224 | Story23 | B62 | 50 MPa RC Beam (37.5 cm x 25 cm) | Beam | 50MPa | Concrete Rectangular | 250 | 375 | 937.5 | 7037.5 | 0.66 | 1614.11 | G300E | 4355332.81 | 34.17 | G300E | 1854198.71 | 14.55
1225 | Story23 | B63 | 50 MPa RC Beam (37.5 cm x 25 cm) | Beam | 50MPa | Concrete Rectangular | 250 | 375 | 937.5 | 4637.5 | 0.43 | 1063.65 | G300E | 2148611.72 | 16.86 | G300E | 1278503.68 | 10.03
1226 | Story23 | B64 | 50 MPa RC Beam (37.5 cm x 25 cm) | Beam | 50MPa | Concrete Rectangular | 250 | 375 | 937.5 | 7037.5 | 0.66 | 1614.11 | G300E | 4088201.04 | 32.08 | G300E | 1811865.95 | 14.22
1227 | Story23 | B65 | 50 MPa RC Beam (37.5 cm x 25 cm) | Beam | 50MPa | Concrete Rectangular | 250 | 375 | 937.5 | 4637.5 | 0.43 | 1063.65 | G300E | 2625114.84 | 20.6 | G300E | 1662836.49 | 13.05
1228 | Story23 | B66 | 50 MPa RC Beam (37.5 cm x 25 cm) | Beam | 50MPa | Concrete Rectangular | 250 | 375 | 937.5 | 7037.5 | 0.66 | 1614.11 | G300E | 3295895.83 | 25.86 | G300E | 3367153.45 | 26.42
1229 | Story23 | B67 | 50 MPa RC Beam (37.5 cm x 25 cm) | Beam | 50MPa | Concrete Rectangular | 250 | 375 | 937.5 | 4637.5 | 0.43 | 1063.65 | G300E | 2893800 | 22.71 | G300E | 1790947.43 | 14.05
1230 | Story23 | B68 | 50 MPa RC Beam (37.5 cm x 25 cm) | Beam | 50MPa | Concrete Rectangular | 250 | 375 | 937.5 | 7037.5 | 0.66 | 1614.11 | G300E | 3391488.54 | 26.61 | G300E | 2242616.67 | 17.6
1231 | Story23 | B69 | 50 MPa RC Beam (37.5 cm x 25 cm) | Beam | 50MPa | Concrete Rectangular | 250 | 375 | 937.5 | 4637.5 | 0.43 | 1063.65 | G300E | 2892350.78 | 22.69 | G300E | 1790947.43 | 14.05
1232 | Story23 | B7 | 50 MPa RC Beam (37.5 cm x 25 cm) | Beam | 50MPa | Concrete Rectangular | 250 | 375 | 937.5 | 4637.5 | 0.43 | 1063.65 | G300E | 2890611.72 | 22.68 | G300E | 1790947.43 | 14.05
1233 | Story23 | B70 | 50 MPa RC Beam (37.5 cm x 25 cm) | Beam | 50MPa | Concrete Rectangular | 250 | 375 | 937.5 | 7037.5 | 0.66 | 1614.11 | G300E | 3295895.83 | 25.86 | G300E | 3367153.45 | 26.42
1234 | Story23 | B71 | 50 MPa RC Beam (37.5 cm x 25 cm) | Beam | 50MPa | Concrete Rectangular | 250 | 375 | 937.5 | 4637.5 | 0.43 | 1063.65 | G300E | 2531495.31 | 19.86 | G300E | 1662836.49 | 13.05
1235 | Story23 | B72 | 50 MPa RC Beam (37.5 cm x 25 cm) | Beam | 50MPa | Concrete Rectangular | 250 | 375 | 937.5 | 7037.5 | 0.66 | 1614.11 | G300E | 4087907.81 | 32.08 | G300E | 1811865.95 | 14.22
1236 | Story23 | B73 | 50 MPa RC Beam (37.5 cm x 25 cm) | Beam | 50MPa | Concrete Rectangular | 250 | 375 | 937.5 | 4637.5 | 0.43 | 1063.65 | G300E | 2146872.66 | 16.85 | G300E | 1278503.68 | 10.03
1237 | Story23 | B74 | 50 MPa RC Beam (37.5 cm x 25 cm) | Beam | 50MPa | Concrete Rectangular | 250 | 375 | 937.5 | 7037.5 | 0.66 | 1614.11 | G300E | 4355332.81 | 34.17 | G300E | 1854209.71 | 14.55
1238 | Story23 | B75 | 50 MPa RC Beam (25 cm x 25 cm) | Beam | 50MPa | Concrete Rectangular | 250 | 250 | 625 | 4637.5 | 0.29 | 709.1 | G300E | 1709208.59 | 13.41 | G300E | 1074740.62 | 8.43
1239 | Story23 | B76 | 50 MPa RC Beam (25 cm x 25 cm) | Beam | 50MPa | Concrete Rectangular | 250 | 250 | 625 | 7037.5 | 0.44 | 1076.07 | G300E | 3594989.58 | 28.21 | G300E | 952946.41 | 7.48
1240 | Story23 | B77 | 50 MPa RC Beam (25 cm x 25 cm) | Beam | 50MPa | Concrete Rectangular | 250 | 250 | 625 | 7037.5 | 0.44 | 1076.07 | G300E | 3110281.77 | 24.4 | G300E | 781162.5 | 6.13
1241 | Story23 | B78 | 50 MPa RC Beam (25 cm x 25 cm) | Beam | 50MPa | Concrete Rectangular | 250 | 250 | 625 | 7037.5 | 0.44 | 1076.07 | G300E | 3106176.56 | 24.37 | G300E | 1171743.75 | 9.19
1242 | Story23 | B79 | 50 MPa RC Beam (25 cm x 25 cm) | Beam | 50MPa | Concrete Rectangular | 250 | 250 | 625 | 7037.5 | 0.44 | 1076.07 | G300E | 3063658.33 | 24.04 | G300E | 1562325 | 12.26
1243 | Story23 | B8 | 50 MPa RC Beam (25 cm x 25 cm) | Beam | 50MPa | Concrete Rectangular | 250 | 250 | 625 | 7037.5 | 0.44 | 1076.07 | G300E | 3063658.33 | 24.04 | G300E | 1562325 | 12.26
1244 | Story23 | B80 | 50 MPa RC Beam (25 cm x 25 cm) | Beam | 50MPa | Concrete Rectangular | 250 | 250 | 625 | 7037.5 | 0.44 | 1076.07 | G300E | 3105883.33 | 24.37 | G300E | 1171743.75 | 9.19
1245 | Story23 | B81 | 50 MPa RC Beam (25 cm x 25 cm) | Beam | 50MPa | Concrete Rectangular | 250 | 250 | 625 | 7037.5 | 0.44 | 1076.07 | G300E | 3110281.77 | 24.4 | G300E | 781162.5 | 6.13
1246 | Story23 | B82 | 50 MPa RC Beam (25 cm x 25 cm) | Beam | 50MPa | Concrete Rectangular | 250 | 250 | 625 | 7037.5 | 0.44 | 1076.07 | G300E | 2963667.19 | 23.25 | G300E | 944735.99 | 7.41
1247 | Story23 | B9 | 50 MPa RC Beam (37.5 cm x 25 cm) | Beam | 50MPa | Concrete Rectangular | 250 | 375 | 937.5 | 4637.5 | 0.43 | 1063.65 | G300E | 2890901.56 | 22.68 | G300E | 1790947.43 | 14.05
1248 | Story24 | B1 | 50 MPa RC Beam (25 cm x 25 cm) | Beam | 50MPa | Concrete Rectangular | 250 | 250 | 625 | 4637.5 | 0.29 | 709.1 | G300E | 1742540.62 | 13.67 | G300E | 1115318.75 | 8.75
1249 | Story24 | B10 | 50 MPa RC Beam (25 cm x 25 cm) | Beam | 50MPa | Concrete Rectangular | 250 | 250 | 625 | 7037.5 | 0.44 | 1076.07 | G300E | 3093567.71 | 24.27 | G300E | 1171743.75 | 9.19
1250 | Story24 | B11 | 50 MPa RC Beam (37.5 cm x 25 cm) | Beam | 50MPa | Concrete Rectangular | 250 | 375 | 937.5 | 4637.5 | 0.43 | 1063.65 | G300E | 2297301.56 | 18.03 | G300E | 1535809.21 | 12.05
1251 | Story24 | B12 | 50 MPa RC Beam (25 cm x 25 cm) | Beam | 50MPa | Concrete Rectangular | 250 | 250 | 625 | 7037.5 | 0.44 | 1076.07 | G300E | 3107056.25 | 24.38 | G300E | 782335.42 | 6.14
1252 | Story24 | B13 | 50 MPa RC Beam (37.5 cm x 25 cm) | Beam | 50MPa | Concrete Rectangular | 250 | 375 | 937.5 | 4637.5 | 0.43 | 1063.65 | G300E | 2188610.16 | 17.17 | G300E | 1285117.55 | 10.08
1253 | Story24 | B14 | 50 MPa RC Beam (25 cm x 25 cm) | Beam | 50MPa | Concrete Rectangular | 250 | 250 | 625 | 7037.5 | 0.44 | 1076.07 | G300E | 2965719.79 | 23.27 | G300E | 967021.41 | 7.59
1254 | Story24 | B15 | 50 MPa RC Beam (25 cm x 25 cm) | Beam | 50MPa | Concrete Rectangular | 250 | 250 | 625 | 4637.5 | 0.29 | 709.1 | G300E | 1733845.31 | 13.6 | G300E | 1115318.75 | 8.75
1255 | Story24 | B16 | 50 MPa RC Beam (25 cm x 25 cm) | Beam | 50MPa | Concrete Rectangular | 250 | 250 | 625 | 4637.5 | 0.29 | 709.1 | G300E | 1971517.19 | 15.47 | G300E | 1041118.75 | 8.17
1256 | Story24 | B17 | 50 MPa RC Beam (37.5 cm x 25 cm) | Beam | 50MPa | Concrete Rectangular | 250 | 375 | 937.5 | 7037.5 | 0.66 | 1614.11 | G300E | 4293168.23 | 33.69 | G300E | 1857895.6 | 14.58
1257 | Story24 | B18 | 50 MPa RC Beam (37.5 cm x 25 cm) | Beam | 50MPa | Concrete Rectangular | 250 | 375 | 937.5 | 4637.5 | 0.43 | 1063.65 | G300E | 2412369.53 | 18.93 | G300E | 1278503.68 | 10.03
1258 | Story24 | B19 | 50 MPa RC Beam (37.5 cm x 25 cm) | Beam | 50MPa | Concrete Rectangular | 250 | 375 | 937.5 | 7037.5 | 0.66 | 1614.11 | G300E | 3994954.17 | 31.35 | G300E | 1811865.95 | 14.22
1259 | Story24 | B2 | 50 MPa RC Beam (25 cm x 25 cm) | Beam | 50MPa | Concrete Rectangular | 250 | 250 | 625 | 7037.5 | 0.44 | 1076.07 | G300E | 3598508.33 | 28.24 | G300E | 970540.16 | 7.62
1260 | Story24 | B20 | 50 MPa RC Beam (37.5 cm x 25 cm) | Beam | 50MPa | Concrete Rectangular | 250 | 375 | 937.5 | 4637.5 | 0.43 | 1063.65 | G300E | 2471787.5 | 19.39 | G300E | 2303391.18 | 18.07
1261 | Story24 | B21 | 50 MPa RC Beam (37.5 cm x 25 cm) | Beam | 50MPa | Concrete Rectangular | 250 | 375 | 937.5 | 7037.5 | 0.66 | 1614.11 | G300E | 3320820.31 | 26.06 | G300E | 3399225.76 | 26.67
1262 | Story24 | B22 | 50 MPa RC Beam (37.5 cm x 25 cm) | Beam | 50MPa | Concrete Rectangular | 250 | 375 | 937.5 | 4800 | 0.45 | 1100.92 | G300E | 4279680 | 33.58 | G300E | 2838788.4 | 22.27
1263 | Story24 | B23 | 50 MPa RC Beam (37.5 cm x 25 cm) | Beam | 50MPa | Concrete Rectangular | 250 | 375 | 937.5 | 7037.5 | 0.66 | 1614.11 | G300E | 3374188.02 | 26.48 | G300E | 2300089.58 | 18.05
1264 | Story24 | B24 | 50 MPa RC Beam (37.5 cm x 25 cm) | Beam | 50MPa | Concrete Rectangular | 250 | 375 | 937.5 | 4800 | 0.45 | 1100.92 | G300E | 4362300 | 34.23 | G300E | 2345400.75 | 18.4
1265 | Story24 | B25 | 50 MPa RC Beam (37.5 cm x 25 cm) | Beam | 50MPa | Concrete Rectangular | 250 | 375 | 937.5 | 7037.5 | 0.66 | 1614.11 | G300E | 3392075 | 26.62 | G300E | 3399225.76 | 26.67
1266 | Story24 | B26 | 50 MPa RC Beam (37.5 cm x 25 cm) | Beam | 50MPa | Concrete Rectangular | 250 | 375 | 937.5 | 4637.5 | 0.43 | 1063.65 | G300E | 2373820.31 | 18.63 | G300E | 2303391.18 | 18.07
1267 | Story24 | B27 | 50 MPa RC Beam (37.5 cm x 25 cm) | Beam | 50MPa | Concrete Rectangular | 250 | 375 | 937.5 | 7037.5 | 0.66 | 1614.11 | G300E | 3996127.08 | 31.36 | G300E | 1811865.95 | 14.22
1268 | Story24 | B28 | 50 MPa RC Beam (37.5 cm x 25 cm) | Beam | 50MPa | Concrete Rectangular | 250 | 375 | 937.5 | 4637.5 | 0.43 | 1063.65 | G300E | 2400775.78 | 18.84 | G300E | 1278503.68 | 10.03
1269 | Story24 | B29 | 50 MPa RC Beam (37.5 cm x 25 cm) | Beam | 50MPa | Concrete Rectangular | 250 | 375 | 937.5 | 7037.5 | 0.66 | 1614.11 | G300E | 4293168.23 | 33.69 | G300E | 1857907.7 | 14.58
1270 | Story24 | B3 | 50 MPa RC Beam (37.5 cm x 25 cm) | Beam | 50MPa | Concrete Rectangular | 250 | 375 | 937.5 | 4637.5 | 0.43 | 1063.65 | G300E | 2280200.78 | 17.89 | G300E | 1285111.03 | 10.08
1271 | Story24 | B30 | 50 MPa RC Beam (25 cm x 25 cm) | Beam | 50MPa | Concrete Rectangular | 250 | 250 | 625 | 4637.5 | 0.29 | 709.1 | G300E | 1950358.59 | 15.3 | G300E | 1041118.75 | 8.17
1272 | Story24 | B31 | 50 MPa RC Beam (25 cm x 25 cm) | Beam | 50MPa | Concrete Rectangular | 250 | 250 | 625 | 4637.5 | 0.29 | 709.1 | G300E | 1959343.75 | 15.37 | G300E | 1051553.12 | 8.25
1273 | Story24 | B32 | 50 MPa RC Beam (37.5 cm x 25 cm) | Beam | 50MPa | Concrete Rectangular | 250 | 375 | 937.5 | 7037.5 | 0.66 | 1614.11 | G300E | 4551503.12 | 35.71 | G300E | 1350899.07 | 10.6
1274 | Story24 | B33 | 50 MPa RC Beam (37.5 cm x 25 cm) | Beam | 50MPa | Concrete Rectangular | 250 | 375 | 937.5 | 4637.5 | 0.43 | 1063.65 | G300E | 2364545.31 | 18.55 | G300E | 1278503.68 | 10.03
1275 | Story24 | B34 | 50 MPa RC Beam (37.5 cm x 25 cm) | Beam | 50MPa | Concrete Rectangular | 250 | 375 | 937.5 | 7037.5 | 0.66 | 1614.11 | G300E | 4238041.15 | 33.25 | G300E | 1843938.26 | 14.47
1276 | Story24 | B35 | 50 MPa RC Beam (37.5 cm x 25 cm) | Beam | 50MPa | Concrete Rectangular | 250 | 375 | 937.5 | 4637.5 | 0.43 | 1063.65 | G300E | 2504250 | 19.65 | G300E | 1790947.43 | 14.05
1277 | Story24 | B36 | 50 MPa RC Beam (37.5 cm x 25 cm) | Beam | 50MPa | Concrete Rectangular | 250 | 375 | 937.5 | 7200 | 0.68 | 1651.38 | G300E | 5036700 | 39.52 | G300E | 3790707.75 | 29.74
1278 | Story24 | B4 | 50 MPa RC Beam (25 cm x 25 cm) | Beam | 50MPa | Concrete Rectangular | 250 | 250 | 625 | 7037.5 | 0.44 | 1076.07 | G300E | 3107349.48 | 24.38 | G300E | 782335.42 | 6.14
1279 | Story24 | B40 | 50 MPa RC Beam (37.5 cm x 25 cm) | Beam | 50MPa | Concrete Rectangular | 250 | 375 | 937.5 | 7037.5 | 0.66 | 1614.11 | G300E | 4919505.73 | 38.6 | G300E | 3702470.9 | 29.05
1280 | Story24 | B41 | 50 MPa RC Beam (37.5 cm x 25 cm) | Beam | 50MPa | Concrete Rectangular | 250 | 375 | 937.5 | 4637.5 | 0.43 | 1063.65 | G300E | 2496134.38 | 19.59 | G300E | 1790947.43 | 14.05
1281 | Story24 | B42 | 50 MPa RC Beam (37.5 cm x 25 cm) | Beam | 50MPa | Concrete Rectangular | 250 | 375 | 937.5 | 7037.5 | 0.66 | 1614.11 | G300E | 4238334.38 | 33.26 | G300E | 1843938.26 | 14.47
1282 | Story24 | B43 | 50 MPa RC Beam (37.5 cm x 25 cm) | Beam | 50MPa | Concrete Rectangular | 250 | 375 | 937.5 | 4637.5 | 0.43 | 1063.65 | G300E | 2350342.97 | 18.44 | G300E | 1278503.68 | 10.03
1283 | Story24 | B44 | 50 MPa RC Beam (37.5 cm x 25 cm) | Beam | 50MPa | Concrete Rectangular | 250 | 375 | 937.5 | 7037.5 | 0.66 | 1614.11 | G300E | 4550916.67 | 35.71 | G300E | 1350911.17 | 10.6
1284 | Story24 | B45 | 50 MPa RC Beam (25 cm x 25 cm) | Beam | 50MPa | Concrete Rectangular | 250 | 250 | 625 | 4637.5 | 0.29 | 709.1 | G300E | 1936156.25 | 15.19 | G300E | 1052712.5 | 8.26
1285 | Story24 | B46 | 50 MPa RC Beam (25 cm x 25 cm) | Beam | 50MPa | Concrete Rectangular | 250 | 250 | 625 | 4637.5 | 0.29 | 709.1 | G300E | 1970937.5 | 15.46 | G300E | 1041118.75 | 8.17
1286 | Story24 | B47 | 50 MPa RC Beam (37.5 cm x 25 cm) | Beam | 50MPa | Concrete Rectangular | 250 | 375 | 937.5 | 7037.5 | 0.66 | 1614.11 | G300E | 4551503.12 | 35.71 | G300E | 1350901.27 | 10.6
1287 | Story24 | B48 | 50 MPa RC Beam (37.5 cm x 25 cm) | Beam | 50MPa | Concrete Rectangular | 250 | 375 | 937.5 | 4637.5 | 0.43 | 1063.65 | G300E | 2412369.53 | 18.93 | G300E | 1278503.68 | 10.03
1288 | Story24 | B49 | 50 MPa RC Beam (37.5 cm x 25 cm) | Beam | 50MPa | Concrete Rectangular | 250 | 375 | 937.5 | 7037.5 | 0.66 | 1614.11 | G300E | 4238041.15 | 33.25 | G300E | 1843938.26 | 14.47
1289 | Story24 | B5 | 50 MPa RC Beam (37.5 cm x 25 cm) | Beam | 50MPa | Concrete Rectangular | 250 | 375 | 937.5 | 4637.5 | 0.43 | 1063.65 | G300E | 2303388.28 | 18.07 | G300E | 1538904.74 | 12.07
1290 | Story24 | B50 | 50 MPa RC Beam (37.5 cm x 25 cm) | Beam | 50MPa | Concrete Rectangular | 250 | 375 | 937.5 | 4637.5 | 0.43 | 1063.65 | G300E | 2471497.66 | 19.39 | G300E | 2303391.18 | 18.07
1291 | Story24 | B51 | 50 MPa RC Beam (37.5 cm x 25 cm) | Beam | 50MPa | Concrete Rectangular | 250 | 375 | 937.5 | 7200 | 0.68 | 1651.38 | G300E | 5037300 | 39.52 | G300E | 3789850.5 | 29.74
1292 | Story24 | B52 | 50 MPa RC Beam (37.5 cm x 25 cm) | Beam | 50MPa | Concrete Rectangular | 250 | 375 | 937.5 | 4637.5 | 0.43 | 1063.65 | G300E | 4218675.78 | 33.1 | G300E | 2268873.69 | 17.8
1293 | Story24 | B54 | 50 MPa RC Beam (37.5 cm x 25 cm) | Beam | 50MPa | Concrete Rectangular | 250 | 375 | 937.5 | 4637.5 | 0.43 | 1063.65 | G300E | 4217516.41 | 33.09 | G300E | 2268899.77 | 17.8
1294 | Story24 | B55 | 50 MPa RC Beam (37.5 cm x 25 cm) | Beam | 50MPa | Concrete Rectangular | 250 | 375 | 937.5 | 7037.5 | 0.66 | 1614.11 | G300E | 4923317.71 | 38.63 | G300E | 3704318.98 | 29.07
1295 | Story24 | B56 | 50 MPa RC Beam (37.5 cm x 25 cm) | Beam | 50MPa | Concrete Rectangular | 250 | 375 | 937.5 | 4637.5 | 0.43 | 1063.65 | G300E | 2374689.84 | 18.63 | G300E | 2303391.18 | 18.07
1296 | Story24 | B57 | 50 MPa RC Beam (37.5 cm x 25 cm) | Beam | 50MPa | Concrete Rectangular | 250 | 375 | 937.5 | 7037.5 | 0.66 | 1614.11 | G300E | 4238041.15 | 33.25 | G300E | 1843938.26 | 14.47
1297 | Story24 | B58 | 50 MPa RC Beam (37.5 cm x 25 cm) | Beam | 50MPa | Concrete Rectangular | 250 | 375 | 937.5 | 4637.5 | 0.43 | 1063.65 | G300E | 2400775.78 | 18.84 | G300E | 1278503.68 | 10.03
1298 | Story24 | B59 | 50 MPa RC Beam (37.5 cm x 25 cm) | Beam | 50MPa | Concrete Rectangular | 250 | 375 | 937.5 | 7037.5 | 0.66 | 1614.11 | G300E | 4550916.67 | 35.71 | G300E | 1350911.17 | 10.6
1299 | Story24 | B6 | 50 MPa RC Beam (25 cm x 25 cm) | Beam | 50MPa | Concrete Rectangular | 250 | 250 | 625 | 7037.5 | 0.44 | 1076.07 | G300E | 3176258.33 | 24.92 | G300E | 1074098.44 | 8.43
1300 | Story24 | B60 | 50 MPa RC Beam (25 cm x 25 cm) | Beam | 50MPa | Concrete Rectangular | 250 | 250 | 625 | 4637.5 | 0.29 | 709.1 | G300E | 1950358.59 | 15.3 | G300E | 1041118.75 | 8.17
1301 | Story24 | B61 | 50 MPa RC Beam (25 cm x 25 cm) | Beam | 50MPa | Concrete Rectangular | 250 | 250 | 625 | 4637.5 | 0.29 | 709.1 | G300E | 1742540.62 | 13.67 | G300E | 1115318.75 | 8.75
1302 | Story24 | B62 | 50 MPa RC Beam (37.5 cm x 25 cm) | Beam | 50MPa | Concrete Rectangular | 250 | 375 | 937.5 | 7037.5 | 0.66 | 1614.11 | G300E | 4293168.23 | 33.69 | G300E | 1857896.7 | 14.58
1303 | Story24 | B63 | 50 MPa RC Beam (37.5 cm x 25 cm) | Beam | 50MPa | Concrete Rectangular | 250 | 375 | 937.5 | 4637.5 | 0.43 | 1063.65 | G300E | 2280200.78 | 17.89 | G300E | 1285091.47 | 10.08
1304 | Story24 | B64 | 50 MPa RC Beam (37.5 cm x 25 cm) | Beam | 50MPa | Concrete Rectangular | 250 | 375 | 937.5 | 7037.5 | 0.66 | 1614.11 | G300E | 3995833.85 | 31.35 | G300E | 1811865.95 | 14.22
1305 | Story24 | B65 | 50 MPa RC Beam (37.5 cm x 25 cm) | Beam | 50MPa | Concrete Rectangular | 250 | 375 | 937.5 | 4637.5 | 0.43 | 1063.65 | G300E | 2297591.41 | 18.03 | G300E | 1535801.6 | 12.05
1306 | Story24 | B66 | 50 MPa RC Beam (37.5 cm x 25 cm) | Beam | 50MPa | Concrete Rectangular | 250 | 375 | 937.5 | 7037.5 | 0.66 | 1614.11 | G300E | 3393834.38 | 26.63 | G300E | 3399225.76 | 26.67
1307 | Story24 | B67 | 50 MPa RC Beam (37.5 cm x 25 cm) | Beam | 50MPa | Concrete Rectangular | 250 | 375 | 937.5 | 4637.5 | 0.43 | 1063.65 | G300E | 2939885.16 | 23.07 | G300E | 1790947.43 | 14.05
1308 | Story24 | B68 | 50 MPa RC Beam (37.5 cm x 25 cm) | Beam | 50MPa | Concrete Rectangular | 250 | 375 | 937.5 | 7037.5 | 0.66 | 1614.11 | G300E | 3372721.88 | 26.46 | G300E | 2311818.75 | 18.14
1309 | Story24 | B69 | 50 MPa RC Beam (37.5 cm x 25 cm) | Beam | 50MPa | Concrete Rectangular | 250 | 375 | 937.5 | 4637.5 | 0.43 | 1063.65 | G300E | 2939305.47 | 23.06 | G300E | 1790947.43 | 14.05
1310 | Story24 | B7 | 50 MPa RC Beam (37.5 cm x 25 cm) | Beam | 50MPa | Concrete Rectangular | 250 | 375 | 937.5 | 4637.5 | 0.43 | 1063.65 | G300E | 2936407.03 | 23.04 | G300E | 1790947.43 | 14.05
1311 | Story24 | B70 | 50 MPa RC Beam (37.5 cm x 25 cm) | Beam | 50MPa | Concrete Rectangular | 250 | 375 | 937.5 | 7037.5 | 0.66 | 1614.11 | G300E | 3393834.38 | 26.63 | G300E | 3399225.76 | 26.67
1312 | Story24 | B71 | 50 MPa RC Beam (37.5 cm x 25 cm) | Beam | 50MPa | Concrete Rectangular | 250 | 375 | 937.5 | 4637.5 | 0.43 | 1063.65 | G300E | 2297301.56 | 18.03 | G300E | 1535804.86 | 12.05
1313 | Story24 | B72 | 50 MPa RC Beam (37.5 cm x 25 cm) | Beam | 50MPa | Concrete Rectangular | 250 | 375 | 937.5 | 7037.5 | 0.66 | 1614.11 | G300E | 3995833.85 | 31.35 | G300E | 1811865.95 | 14.22
1314 | Story24 | B73 | 50 MPa RC Beam (37.5 cm x 25 cm) | Beam | 50MPa | Concrete Rectangular | 250 | 375 | 937.5 | 4637.5 | 0.43 | 1063.65 | G300E | 2188610.16 | 17.17 | G300E | 1285093.64 | 10.08
1315 | Story24 | B74 | 50 MPa RC Beam (37.5 cm x 25 cm) | Beam | 50MPa | Concrete Rectangular | 250 | 375 | 937.5 | 7037.5 | 0.66 | 1614.11 | G300E | 4293168.23 | 33.69 | G300E | 1857905.5 | 14.58
1316 | Story24 | B75 | 50 MPa RC Beam (25 cm x 25 cm) | Beam | 50MPa | Concrete Rectangular | 250 | 250 | 625 | 4637.5 | 0.29 | 709.1 | G300E | 1733555.47 | 13.6 | G300E | 1115318.75 | 8.75
1317 | Story24 | B76 | 50 MPa RC Beam (25 cm x 25 cm) | Beam | 50MPa | Concrete Rectangular | 250 | 250 | 625 | 7037.5 | 0.44 | 1076.07 | G300E | 3598801.56 | 28.24 | G300E | 970540.16 | 7.62
1318 | Story24 | B77 | 50 MPa RC Beam (25 cm x 25 cm) | Beam | 50MPa | Concrete Rectangular | 250 | 250 | 625 | 7037.5 | 0.44 | 1076.07 | G300E | 3107056.25 | 24.38 | G300E | 782335.42 | 6.14
1319 | Story24 | B78 | 50 MPa RC Beam (25 cm x 25 cm) | Beam | 50MPa | Concrete Rectangular | 250 | 250 | 625 | 7037.5 | 0.44 | 1076.07 | G300E | 3093567.71 | 24.27 | G300E | 1171743.75 | 9.19
1320 | Story24 | B79 | 50 MPa RC Beam (25 cm x 25 cm) | Beam | 50MPa | Concrete Rectangular | 250 | 250 | 625 | 7037.5 | 0.44 | 1076.07 | G300E | 3049876.56 | 23.93 | G300E | 1562325 | 12.26
1321 | Story24 | B8 | 50 MPa RC Beam (25 cm x 25 cm) | Beam | 50MPa | Concrete Rectangular | 250 | 250 | 625 | 7037.5 | 0.44 | 1076.07 | G300E | 3048996.88 | 23.92 | G300E | 1562325 | 12.26
1322 | Story24 | B80 | 50 MPa RC Beam (25 cm x 25 cm) | Beam | 50MPa | Concrete Rectangular | 250 | 250 | 625 | 7037.5 | 0.44 | 1076.07 | G300E | 3093274.48 | 24.27 | G300E | 1171743.75 | 9.19
1323 | Story24 | B81 | 50 MPa RC Beam (25 cm x 25 cm) | Beam | 50MPa | Concrete Rectangular | 250 | 250 | 625 | 7037.5 | 0.44 | 1076.07 | G300E | 3107056.25 | 24.38 | G300E | 782335.42 | 6.14
1324 | Story24 | B82 | 50 MPa RC Beam (25 cm x 25 cm) | Beam | 50MPa | Concrete Rectangular | 250 | 250 | 625 | 7037.5 | 0.44 | 1076.07 | G300E | 2965719.79 | 23.27 | G300E | 967021.41 | 7.59
1325 | Story24 | B9 | 50 MPa RC Beam (37.5 cm x 25 cm) | Beam | 50MPa | Concrete Rectangular | 250 | 375 | 937.5 | 4637.5 | 0.43 | 1063.65 | G300E | 2938146.09 | 23.05 | G300E | 1790947.43 | 14.05
1326 | Story25 | B1 | 50 MPa RC Beam (25 cm x 25 cm) | Beam | 50MPa | Concrete Rectangular | 250 | 250 | 625 | 4625 | 0.29 | 707.19 | G300E | 1787851.56 | 14.03 | G300E | 1192093.75 | 9.35
1327 | Story25 | B10 | 50 MPa RC Beam (25 cm x 25 cm) | Beam | 50MPa | Concrete Rectangular | 250 | 250 | 625 | 7025 | 0.44 | 1074.16 | G300E | 3111196.88 | 24.41 | G300E | 1169662.5 | 9.18
1328 | Story25 | B11 | 50 MPa RC Beam (37.5 cm x 25 cm) | Beam | 50MPa | Concrete Rectangular | 250 | 375 | 937.5 | 4625 | 0.43 | 1060.78 | G300E | 2515710.94 | 19.74 | G300E | 1798484 | 14.11
1329 | Story25 | B12 | 50 MPa RC Beam (25 cm x 25 cm) | Beam | 50MPa | Concrete Rectangular | 250 | 250 | 625 | 7025 | 0.44 | 1074.16 | G300E | 3069632.29 | 24.09 | G300E | 873441.67 | 6.85
1330 | Story25 | B13 | 50 MPa RC Beam (37.5 cm x 25 cm) | Beam | 50MPa | Concrete Rectangular | 250 | 375 | 937.5 | 4625 | 0.43 | 1060.78 | G300E | 2519468.75 | 19.77 | G300E | 1292299.43 | 10.14
1331 | Story25 | B14 | 50 MPa RC Beam (25 cm x 25 cm) | Beam | 50MPa | Concrete Rectangular | 250 | 250 | 625 | 7025 | 0.44 | 1074.16 | G300E | 2828147.92 | 22.19 | G300E | 1021503.79 | 8.02
1332 | Story25 | B15 | 50 MPa RC Beam (25 cm x 25 cm) | Beam | 50MPa | Concrete Rectangular | 250 | 250 | 625 | 4625 | 0.29 | 707.19 | G300E | 1791898.44 | 14.06 | G300E | 1192093.75 | 9.35
1333 | Story25 | B16 | 50 MPa RC Beam (25 cm x 25 cm) | Beam | 50MPa | Concrete Rectangular | 250 | 250 | 625 | 4625 | 0.29 | 707.19 | G300E | 1967359.38 | 15.44 | G300E | 1127343.75 | 8.85
1334 | Story25 | B17 | 50 MPa RC Beam (37.5 cm x 25 cm) | Beam | 50MPa | Concrete Rectangular | 250 | 375 | 937.5 | 7025 | 0.66 | 1611.24 | G300E | 4309544.79 | 33.81 | G300E | 1895321.95 | 14.87
1335 | Story25 | B18 | 50 MPa RC Beam (37.5 cm x 25 cm) | Beam | 50MPa | Concrete Rectangular | 250 | 375 | 937.5 | 4625 | 0.43 | 1060.78 | G300E | 2411359.38 | 18.92 | G300E | 1275057.58 | 10
1336 | Story25 | B19 | 50 MPa RC Beam (37.5 cm x 25 cm) | Beam | 50MPa | Concrete Rectangular | 250 | 375 | 937.5 | 7025 | 0.66 | 1611.24 | G300E | 3961807.29 | 31.09 | G300E | 1808647.72 | 14.19
1337 | Story25 | B2 | 50 MPa RC Beam (25 cm x 25 cm) | Beam | 50MPa | Concrete Rectangular | 250 | 250 | 625 | 7025 | 0.44 | 1074.16 | G300E | 3592409.38 | 28.19 | G300E | 1019162.12 | 8
1338 | Story25 | B20 | 50 MPa RC Beam (37.5 cm x 25 cm) | Beam | 50MPa | Concrete Rectangular | 250 | 375 | 937.5 | 4625 | 0.43 | 1060.78 | G300E | 2486804.69 | 19.51 | G300E | 2297182.58 | 18.02
1339 | Story25 | B21 | 50 MPa RC Beam (37.5 cm x 25 cm) | Beam | 50MPa | Concrete Rectangular | 250 | 375 | 937.5 | 7025 | 0.66 | 1611.24 | G300E | 3406246.88 | 26.73 | G300E | 3393188.06 | 26.62
1340 | Story25 | B22 | 50 MPa RC Beam (37.5 cm x 25 cm) | Beam | 50MPa | Concrete Rectangular | 250 | 375 | 937.5 | 4800 | 0.45 | 1100.92 | G300E | 4357440 | 34.19 | G300E | 2847044.4 | 22.34
1341 | Story25 | B23 | 50 MPa RC Beam (37.5 cm x 25 cm) | Beam | 50MPa | Concrete Rectangular | 250 | 375 | 937.5 | 7025 | 0.66 | 1611.24 | G300E | 3345070.83 | 26.25 | G300E | 2382645.83 | 18.7
1342 | Story25 | B24 | 50 MPa RC Beam (37.5 cm x 25 cm) | Beam | 50MPa | Concrete Rectangular | 250 | 375 | 937.5 | 4800 | 0.45 | 1100.92 | G300E | 4511700 | 35.4 | G300E | 2355232.5 | 18.48
1343 | Story25 | B25 | 50 MPa RC Beam (37.5 cm x 25 cm) | Beam | 50MPa | Concrete Rectangular | 250 | 375 | 937.5 | 7025 | 0.66 | 1611.24 | G300E | 3294432.29 | 25.85 | G300E | 3393188.06 | 26.62
1344 | Story25 | B26 | 50 MPa RC Beam (37.5 cm x 25 cm) | Beam | 50MPa | Concrete Rectangular | 250 | 375 | 937.5 | 4625 | 0.43 | 1060.78 | G300E | 2483335.94 | 19.49 | G300E | 2297182.58 | 18.02
1345 | Story25 | B27 | 50 MPa RC Beam (37.5 cm x 25 cm) | Beam | 50MPa | Concrete Rectangular | 250 | 375 | 937.5 | 7025 | 0.66 | 1611.24 | G300E | 3961807.29 | 31.09 | G300E | 1808647.72 | 14.19
1346 | Story25 | B28 | 50 MPa RC Beam (37.5 cm x 25 cm) | Beam | 50MPa | Concrete Rectangular | 250 | 375 | 937.5 | 4625 | 0.43 | 1060.78 | G300E | 2405578.12 | 18.88 | G300E | 1275057.58 | 10
1347 | Story25 | B29 | 50 MPa RC Beam (37.5 cm x 25 cm) | Beam | 50MPa | Concrete Rectangular | 250 | 375 | 937.5 | 7025 | 0.66 | 1611.24 | G300E | 4309544.79 | 33.81 | G300E | 1895336.22 | 14.87
1348 | Story25 | B3 | 50 MPa RC Beam (37.5 cm x 25 cm) | Beam | 50MPa | Concrete Rectangular | 250 | 375 | 937.5 | 4625 | 0.43 | 1060.78 | G300E | 2426968.75 | 19.04 | G300E | 1292439.27 | 10.14
1349 | Story25 | B30 | 50 MPa RC Beam (25 cm x 25 cm) | Beam | 50MPa | Concrete Rectangular | 250 | 250 | 625 | 4625 | 0.29 | 707.19 | G300E | 1955796.88 | 15.35 | G300E | 1127343.75 | 8.85
1350 | Story25 | B31 | 50 MPa RC Beam (25 cm x 25 cm) | Beam | 50MPa | Concrete Rectangular | 250 | 250 | 625 | 4625 | 0.29 | 707.19 | G300E | 1965046.88 | 15.42 | G300E | 1137750 | 8.93
1351 | Story25 | B32 | 50 MPa RC Beam (37.5 cm x 25 cm) | Beam | 50MPa | Concrete Rectangular | 250 | 375 | 937.5 | 7025 | 0.66 | 1611.24 | G300E | 4597862.5 | 36.08 | G300E | 1392220.35 | 10.92
1352 | Story25 | B33 | 50 MPa RC Beam (37.5 cm x 25 cm) | Beam | 50MPa | Concrete Rectangular | 250 | 375 | 937.5 | 4625 | 0.43 | 1060.78 | G300E | 2545195.31 | 19.97 | G300E | 1306674.15 | 10.25
1353 | Story25 | B34 | 50 MPa RC Beam (37.5 cm x 25 cm) | Beam | 50MPa | Concrete Rectangular | 250 | 375 | 937.5 | 7025 | 0.66 | 1611.24 | G300E | 4260662.5 | 33.43 | G300E | 1808647.72 | 14.19
1354 | Story25 | B35 | 50 MPa RC Beam (37.5 cm x 25 cm) | Beam | 50MPa | Concrete Rectangular | 250 | 375 | 937.5 | 4625 | 0.43 | 1060.78 | G300E | 2512242.19 | 19.71 | G300E | 2071713.83 | 16.26
1355 | Story25 | B36 | 50 MPa RC Beam (37.5 cm x 25 cm) | Beam | 50MPa | Concrete Rectangular | 250 | 375 | 937.5 | 7200 | 0.68 | 1651.38 | G300E | 5207400 | 40.86 | G300E | 3799311 | 29.81
1356 | Story25 | B4 | 50 MPa RC Beam (25 cm x 25 cm) | Beam | 50MPa | Concrete Rectangular | 250 | 250 | 625 | 7025 | 0.44 | 1074.16 | G300E | 3069925 | 24.09 | G300E | 875783.33 | 6.87
1357 | Story25 | B40 | 50 MPa RC Beam (37.5 cm x 25 cm) | Beam | 50MPa | Concrete Rectangular | 250 | 375 | 937.5 | 7025 | 0.66 | 1611.24 | G300E | 5077318.75 | 39.84 | G300E | 3704297.5 | 29.07
1358 | Story25 | B41 | 50 MPa RC Beam (37.5 cm x 25 cm) | Beam | 50MPa | Concrete Rectangular | 250 | 375 | 937.5 | 4625 | 0.43 | 1060.78 | G300E | 2507906.25 | 19.68 | G300E | 2071713.83 | 16.26
1359 | Story25 | B42 | 50 MPa RC Beam (37.5 cm x 25 cm) | Beam | 50MPa | Concrete Rectangular | 250 | 375 | 937.5 | 7025 | 0.66 | 1611.24 | G300E | 4260662.5 | 33.43 | G300E | 1808647.72 | 14.19
1360 | Story25 | B43 | 50 MPa RC Beam (37.5 cm x 25 cm) | Beam | 50MPa | Concrete Rectangular | 250 | 375 | 937.5 | 4625 | 0.43 | 1060.78 | G300E | 2537101.56 | 19.91 | G300E | 1275057.58 | 10
1361 | Story25 | B44 | 50 MPa RC Beam (37.5 cm x 25 cm) | Beam | 50MPa | Concrete Rectangular | 250 | 375 | 937.5 | 7025 | 0.66 | 1611.24 | G300E | 4597569.79 | 36.07 | G300E | 1392240.11 | 10.92
1362 | Story25 | B45 | 50 MPa RC Beam (25 cm x 25 cm) | Beam | 50MPa | Concrete Rectangular | 250 | 250 | 625 | 4625 | 0.29 | 707.19 | G300E | 1951171.88 | 15.31 | G300E | 1137750 | 8.93
1363 | Story25 | B46 | 50 MPa RC Beam (25 cm x 25 cm) | Beam | 50MPa | Concrete Rectangular | 250 | 250 | 625 | 4625 | 0.29 | 707.19 | G300E | 1967648.44 | 15.44 | G300E | 1127343.75 | 8.85
1364 | Story25 | B47 | 50 MPa RC Beam (37.5 cm x 25 cm) | Beam | 50MPa | Concrete Rectangular | 250 | 375 | 937.5 | 7025 | 0.66 | 1611.24 | G300E | 4597862.5 | 36.08 | G300E | 1392222.55 | 10.92
1365 | Story25 | B48 | 50 MPa RC Beam (37.5 cm x 25 cm) | Beam | 50MPa | Concrete Rectangular | 250 | 375 | 937.5 | 4625 | 0.43 | 1060.78 | G300E | 2411359.38 | 18.92 | G300E | 1275057.58 | 10
1366 | Story25 | B49 | 50 MPa RC Beam (37.5 cm x 25 cm) | Beam | 50MPa | Concrete Rectangular | 250 | 375 | 937.5 | 7025 | 0.66 | 1611.24 | G300E | 4260955.21 | 33.43 | G300E | 1808647.72 | 14.19
1367 | Story25 | B5 | 50 MPa RC Beam (37.5 cm x 25 cm) | Beam | 50MPa | Concrete Rectangular | 250 | 375 | 937.5 | 4625 | 0.43 | 1060.78 | G300E | 2338515.62 | 18.35 | G300E | 1801964.68 | 14.14
1368 | Story25 | B50 | 50 MPa RC Beam (37.5 cm x 25 cm) | Beam | 50MPa | Concrete Rectangular | 250 | 375 | 937.5 | 4625 | 0.43 | 1060.78 | G300E | 2485937.5 | 19.51 | G300E | 2297182.58 | 18.02
1369 | Story25 | B51 | 50 MPa RC Beam (37.5 cm x 25 cm) | Beam | 50MPa | Concrete Rectangular | 250 | 375 | 937.5 | 7200 | 0.68 | 1651.38 | G300E | 5208600 | 40.87 | G300E | 3799679.62 | 29.81
1370 | Story25 | B52 | 50 MPa RC Beam (37.5 cm x 25 cm) | Beam | 50MPa | Concrete Rectangular | 250 | 375 | 937.5 | 4625 | 0.43 | 1060.78 | G300E | 4348945.31 | 34.12 | G300E | 2271054.58 | 17.82
1371 | Story25 | B54 | 50 MPa RC Beam (37.5 cm x 25 cm) | Beam | 50MPa | Concrete Rectangular | 250 | 375 | 937.5 | 4625 | 0.43 | 1060.78 | G300E | 4348945.31 | 34.12 | G300E | 2271054.58 | 17.82
1372 | Story25 | B55 | 50 MPa RC Beam (37.5 cm x 25 cm) | Beam | 50MPa | Concrete Rectangular | 250 | 375 | 937.5 | 7025 | 0.66 | 1611.24 | G300E | 5080831.25 | 39.87 | G300E | 3707325.2 | 29.09
1373 | Story25 | B56 | 50 MPa RC Beam (37.5 cm x 25 cm) | Beam | 50MPa | Concrete Rectangular | 250 | 375 | 937.5 | 4625 | 0.43 | 1060.78 | G300E | 2483625 | 19.49 | G300E | 2297182.58 | 18.02
1374 | Story25 | B57 | 50 MPa RC Beam (37.5 cm x 25 cm) | Beam | 50MPa | Concrete Rectangular | 250 | 375 | 937.5 | 7025 | 0.66 | 1611.24 | G300E | 4260662.5 | 33.43 | G300E | 1808647.72 | 14.19
1375 | Story25 | B58 | 50 MPa RC Beam (37.5 cm x 25 cm) | Beam | 50MPa | Concrete Rectangular | 250 | 375 | 937.5 | 4625 | 0.43 | 1060.78 | G300E | 2405578.12 | 18.88 | G300E | 1275057.58 | 10
1376 | Story25 | B59 | 50 MPa RC Beam (37.5 cm x 25 cm) | Beam | 50MPa | Concrete Rectangular | 250 | 375 | 937.5 | 7025 | 0.66 | 1611.24 | G300E | 4597569.79 | 36.07 | G300E | 1392239.01 | 10.92
1377 | Story25 | B6 | 50 MPa RC Beam (25 cm x 25 cm) | Beam | 50MPa | Concrete Rectangular | 250 | 250 | 625 | 7025 | 0.44 | 1074.16 | G300E | 3125246.88 | 24.52 | G300E | 999306.25 | 7.84
1378 | Story25 | B60 | 50 MPa RC Beam (25 cm x 25 cm) | Beam | 50MPa | Concrete Rectangular | 250 | 250 | 625 | 4625 | 0.29 | 707.19 | G300E | 1955796.88 | 15.35 | G300E | 1127343.75 | 8.85
1379 | Story25 | B61 | 50 MPa RC Beam (25 cm x 25 cm) | Beam | 50MPa | Concrete Rectangular | 250 | 250 | 625 | 4625 | 0.29 | 707.19 | G300E | 1787851.56 | 14.03 | G300E | 1192093.75 | 9.35
1380 | Story25 | B62 | 50 MPa RC Beam (37.5 cm x 25 cm) | Beam | 50MPa | Concrete Rectangular | 250 | 375 | 937.5 | 7025 | 0.66 | 1611.24 | G300E | 4309544.79 | 33.81 | G300E | 1895324.14 | 14.87
1381 | Story25 | B63 | 50 MPa RC Beam (37.5 cm x 25 cm) | Beam | 50MPa | Concrete Rectangular | 250 | 375 | 937.5 | 4625 | 0.43 | 1060.78 | G300E | 2426679.69 | 19.04 | G300E | 1292420.84 | 10.14
1382 | Story25 | B64 | 50 MPa RC Beam (37.5 cm x 25 cm) | Beam | 50MPa | Concrete Rectangular | 250 | 375 | 937.5 | 7025 | 0.66 | 1611.24 | G300E | 3961514.58 | 31.08 | G300E | 1808647.72 | 14.19
1383 | Story25 | B65 | 50 MPa RC Beam (37.5 cm x 25 cm) | Beam | 50MPa | Concrete Rectangular | 250 | 375 | 937.5 | 4625 | 0.43 | 1060.78 | G300E | 2422921.88 | 19.01 | G300E | 1798474.25 | 14.11
1384 | Story25 | B66 | 50 MPa RC Beam (37.5 cm x 25 cm) | Beam | 50MPa | Concrete Rectangular | 250 | 375 | 937.5 | 7025 | 0.66 | 1611.24 | G300E | 3387806.25 | 26.58 | G300E | 3393188.06 | 26.62
1385 | Story25 | B67 | 50 MPa RC Beam (37.5 cm x 25 cm) | Beam | 50MPa | Concrete Rectangular | 250 | 375 | 937.5 | 4625 | 0.43 | 1060.78 | G300E | 2984859.38 | 23.42 | G300E | 1786120.08 | 14.01
1386 | Story25 | B68 | 50 MPa RC Beam (37.5 cm x 25 cm) | Beam | 50MPa | Concrete Rectangular | 250 | 375 | 937.5 | 7025 | 0.66 | 1611.24 | G300E | 3343314.58 | 26.23 | G300E | 2393183.33 | 18.78
1387 | Story25 | B69 | 50 MPa RC Beam (37.5 cm x 25 cm) | Beam | 50MPa | Concrete Rectangular | 250 | 375 | 937.5 | 4625 | 0.43 | 1060.78 | G300E | 2985437.5 | 23.42 | G300E | 1786120.08 | 14.01
1388 | Story25 | B7 | 50 MPa RC Beam (37.5 cm x 25 cm) | Beam | 50MPa | Concrete Rectangular | 250 | 375 | 937.5 | 4625 | 0.43 | 1060.78 | G300E | 2979656.25 | 23.38 | G300E | 2297182.58 | 18.02
1389 | Story25 | B70 | 50 MPa RC Beam (37.5 cm x 25 cm) | Beam | 50MPa | Concrete Rectangular | 250 | 375 | 937.5 | 7025 | 0.66 | 1611.24 | G300E | 3387513.54 | 26.58 | G300E | 3393188.06 | 26.62
1390 | Story25 | B71 | 50 MPa RC Beam (37.5 cm x 25 cm) | Beam | 50MPa | Concrete Rectangular | 250 | 375 | 937.5 | 4625 | 0.43 | 1060.78 | G300E | 2516000 | 19.74 | G300E | 1798478.58 | 14.11
1391 | Story25 | B72 | 50 MPa RC Beam (37.5 cm x 25 cm) | Beam | 50MPa | Concrete Rectangular | 250 | 375 | 937.5 | 7025 | 0.66 | 1611.24 | G300E | 3961514.58 | 31.08 | G300E | 1808647.72 | 14.19
1392 | Story25 | B73 | 50 MPa RC Beam (37.5 cm x 25 cm) | Beam | 50MPa | Concrete Rectangular | 250 | 375 | 937.5 | 4625 | 0.43 | 1060.78 | G300E | 2519179.69 | 19.77 | G300E | 1292276.67 | 10.14
1393 | Story25 | B74 | 50 MPa RC Beam (37.5 cm x 25 cm) | Beam | 50MPa | Concrete Rectangular | 250 | 375 | 937.5 | 7025 | 0.66 | 1611.24 | G300E | 4309544.79 | 33.81 | G300E | 1895334.02 | 14.87
1394 | Story25 | B75 | 50 MPa RC Beam (25 cm x 25 cm) | Beam | 50MPa | Concrete Rectangular | 250 | 250 | 625 | 4625 | 0.29 | 707.19 | G300E | 1791898.44 | 14.06 | G300E | 1192093.75 | 9.35
1395 | Story25 | B76 | 50 MPa RC Beam (25 cm x 25 cm) | Beam | 50MPa | Concrete Rectangular | 250 | 250 | 625 | 7025 | 0.44 | 1074.16 | G300E | 3592409.38 | 28.19 | G300E | 1019162.12 | 8
1396 | Story25 | B77 | 50 MPa RC Beam (25 cm x 25 cm) | Beam | 50MPa | Concrete Rectangular | 250 | 250 | 625 | 7025 | 0.44 | 1074.16 | G300E | 3069632.29 | 24.09 | G300E | 873441.67 | 6.85
1397 | Story25 | B78 | 50 MPa RC Beam (25 cm x 25 cm) | Beam | 50MPa | Concrete Rectangular | 250 | 250 | 625 | 7025 | 0.44 | 1074.16 | G300E | 3111196.88 | 24.41 | G300E | 1169662.5 | 9.18
1398 | Story25 | B79 | 50 MPa RC Beam (25 cm x 25 cm) | Beam | 50MPa | Concrete Rectangular | 250 | 250 | 625 | 7025 | 0.44 | 1074.16 | G300E | 2996747.92 | 23.51 | G300E | 1559550 | 12.24
1399 | Story25 | B8 | 50 MPa RC Beam (25 cm x 25 cm) | Beam | 50MPa | Concrete Rectangular | 250 | 250 | 625 | 7025 | 0.44 | 1074.16 | G300E | 2995284.38 | 23.5 | G300E | 1559550 | 12.24
1400 | Story25 | B80 | 50 MPa RC Beam (25 cm x 25 cm) | Beam | 50MPa | Concrete Rectangular | 250 | 250 | 625 | 7025 | 0.44 | 1074.16 | G300E | 3111489.58 | 24.41 | G300E | 1169662.5 | 9.18
1401 | Story25 | B81 | 50 MPa RC Beam (25 cm x 25 cm) | Beam | 50MPa | Concrete Rectangular | 250 | 250 | 625 | 7025 | 0.44 | 1074.16 | G300E | 3069339.58 | 24.08 | G300E | 873441.67 | 6.85
1402 | Story25 | B82 | 50 MPa RC Beam (25 cm x 25 cm) | Beam | 50MPa | Concrete Rectangular | 250 | 250 | 625 | 7025 | 0.44 | 1074.16 | G300E | 2828440.62 | 22.19 | G300E | 1021503.79 | 8.02
1403 | Story25 | B9 | 50 MPa RC Beam (37.5 cm x 25 cm) | Beam | 50MPa | Concrete Rectangular | 250 | 375 | 937.5 | 4625 | 0.43 | 1060.78 | G300E | 2983125 | 23.41 | G300E | 1786120.08 | 14.01
1404 | Story26 | B1 | 50 MPa RC Beam (25 cm x 25 cm) | Beam | 50MPa | Concrete Rectangular | 250 | 250 | 625 | 4625 | 0.29 | 707.19 | G300E | 1651125 | 12.96 | G300E | 945812.5 | 7.42
1405 | Story26 | B10 | 50 MPa RC Beam (25 cm x 25 cm) | Beam | 50MPa | Concrete Rectangular | 250 | 250 | 625 | 7025 | 0.44 | 1074.16 | G300E | 3149248.96 | 24.71 | G300E | 877246.88 | 6.88
1406 | Story26 | B11 | 50 MPa RC Beam (37.5 cm x 25 cm) | Beam | 50MPa | Concrete Rectangular | 250 | 375 | 937.5 | 4625 | 0.43 | 1060.78 | G300E | 2420031.25 | 18.99 | G300E | 2297182.58 | 18.02
1407 | Story26 | B12 | 50 MPa RC Beam (25 cm x 25 cm) | Beam | 50MPa | Concrete Rectangular | 250 | 250 | 625 | 7025 | 0.44 | 1074.16 | G300E | 3134028.12 | 24.59 | G300E | 877246.88 | 6.88
1408 | Story26 | B13 | 50 MPa RC Beam (37.5 cm x 25 cm) | Beam | 50MPa | Concrete Rectangular | 250 | 375 | 937.5 | 4625 | 0.43 | 1060.78 | G300E | 2287640.62 | 17.95 | G300E | 763995.08 | 5.99
1409 | Story26 | B14 | 50 MPa RC Beam (25 cm x 25 cm) | Beam | 50MPa | Concrete Rectangular | 250 | 250 | 625 | 7025 | 0.44 | 1074.16 | G300E | 3494059.38 | 27.42 | G300E | 1051360.04 | 8.25
1410 | Story26 | B15 | 50 MPa RC Beam (25 cm x 25 cm) | Beam | 50MPa | Concrete Rectangular | 250 | 250 | 625 | 4625 | 0.29 | 707.19 | G300E | 1722234.38 | 13.51 | G300E | 945812.5 | 7.42
1411 | Story26 | B16 | 50 MPa RC Beam (25 cm x 25 cm) | Beam | 50MPa | Concrete Rectangular | 250 | 250 | 625 | 4625 | 0.29 | 707.19 | G300E | 1909546.88 | 14.98 | G300E | 797812.5 | 6.26
1412 | Story26 | B17 | 50 MPa RC Beam (37.5 cm x 25 cm) | Beam | 50MPa | Concrete Rectangular | 250 | 375 | 937.5 | 7025 | 0.66 | 1611.24 | G300E | 4089428.12 | 32.09 | G300E | 1291139.39 | 10.13
1413 | Story26 | B18 | 50 MPa RC Beam (37.5 cm x 25 cm) | Beam | 50MPa | Concrete Rectangular | 250 | 375 | 937.5 | 4625 | 0.43 | 1060.78 | G300E | 2149757.81 | 16.87 | G300E | 1275057.58 | 10
1414 | Story26 | B19 | 50 MPa RC Beam (37.5 cm x 25 cm) | Beam | 50MPa | Concrete Rectangular | 250 | 375 | 937.5 | 7025 | 0.66 | 1611.24 | G300E | 3889801.04 | 30.52 | G300E | 1808647.72 | 14.19
1415 | Story26 | B2 | 50 MPa RC Beam (25 cm x 25 cm) | Beam | 50MPa | Concrete Rectangular | 250 | 250 | 625 | 7025 | 0.44 | 1074.16 | G300E | 3493766.67 | 27.41 | G300E | 1047847.54 | 8.22
1416 | Story26 | B20 | 50 MPa RC Beam (37.5 cm x 25 cm) | Beam | 50MPa | Concrete Rectangular | 250 | 375 | 937.5 | 4625 | 0.43 | 1060.78 | G300E | 2087609.38 | 16.38 | G300E | 2297182.58 | 18.02
1417 | Story26 | B21 | 50 MPa RC Beam (37.5 cm x 25 cm) | Beam | 50MPa | Concrete Rectangular | 250 | 375 | 937.5 | 7025 | 0.66 | 1611.24 | G300E | 3254916.67 | 25.54 | G300E | 3361172.72 | 26.37
1418 | Story26 | B22 | 50 MPa RC Beam (37.5 cm x 25 cm) | Beam | 50MPa | Concrete Rectangular | 250 | 375 | 937.5 | 4800 | 0.45 | 1100.92 | G300E | 4078800 | 32 | G300E | 2742786 | 21.52
1419 | Story26 | B23 | 50 MPa RC Beam (37.5 cm x 25 cm) | Beam | 50MPa | Concrete Rectangular | 250 | 375 | 937.5 | 7025 | 0.66 | 1611.24 | G300E | 3625192.71 | 28.44 | G300E | 2070033.33 | 16.24
1420 | Story26 | B24 | 50 MPa RC Beam (37.5 cm x 25 cm) | Beam | 50MPa | Concrete Rectangular | 250 | 375 | 937.5 | 4800 | 0.45 | 1100.92 | G300E | 4071600 | 31.95 | G300E | 2742516 | 21.52
1421 | Story26 | B25 | 50 MPa RC Beam (37.5 cm x 25 cm) | Beam | 50MPa | Concrete Rectangular | 250 | 375 | 937.5 | 7025 | 0.66 | 1611.24 | G300E | 3257843.75 | 25.56 | G300E | 3361172.72 | 26.37
1422 | Story26 | B26 | 50 MPa RC Beam (37.5 cm x 25 cm) | Beam | 50MPa | Concrete Rectangular | 250 | 375 | 937.5 | 4625 | 0.43 | 1060.78 | G300E | 2086453.12 | 16.37 | G300E | 2297182.58 | 18.02
1423 | Story26 | B27 | 50 MPa RC Beam (37.5 cm x 25 cm) | Beam | 50MPa | Concrete Rectangular | 250 | 375 | 937.5 | 7025 | 0.66 | 1611.24 | G300E | 3889801.04 | 30.52 | G300E | 1808647.72 | 14.19
1424 | Story26 | B28 | 50 MPa RC Beam (37.5 cm x 25 cm) | Beam | 50MPa | Concrete Rectangular | 250 | 375 | 937.5 | 4625 | 0.43 | 1060.78 | G300E | 2148890.62 | 16.86 | G300E | 1275057.58 | 10
1425 | Story26 | B29 | 50 MPa RC Beam (37.5 cm x 25 cm) | Beam | 50MPa | Concrete Rectangular | 250 | 375 | 937.5 | 7025 | 0.66 | 1611.24 | G300E | 4088842.71 | 32.08 | G300E | 1291139.39 | 10.13
1426 | Story26 | B3 | 50 MPa RC Beam (37.5 cm x 25 cm) | Beam | 50MPa | Concrete Rectangular | 250 | 375 | 937.5 | 4625 | 0.43 | 1060.78 | G300E | 2285906.25 | 17.94 | G300E | 763995.08 | 5.99
1427 | Story26 | B30 | 50 MPa RC Beam (25 cm x 25 cm) | Beam | 50MPa | Concrete Rectangular | 250 | 250 | 625 | 4625 | 0.29 | 707.19 | G300E | 1905210.94 | 14.95 | G300E | 797812.5 | 6.26
1428 | Story26 | B31 | 50 MPa RC Beam (25 cm x 25 cm) | Beam | 50MPa | Concrete Rectangular | 250 | 250 | 625 | 4625 | 0.29 | 707.19 | G300E | 1895093.75 | 14.87 | G300E | 807062.5 | 6.33
1429 | Story26 | B32 | 50 MPa RC Beam (37.5 cm x 25 cm) | Beam | 50MPa | Concrete Rectangular | 250 | 375 | 937.5 | 7025 | 0.66 | 1611.24 | G300E | 4277932.29 | 33.57 | G300E | 1292007.63 | 10.14
1430 | Story26 | B33 | 50 MPa RC Beam (37.5 cm x 25 cm) | Beam | 50MPa | Concrete Rectangular | 250 | 375 | 937.5 | 4625 | 0.43 | 1060.78 | G300E | 1914750 | 15.02 | G300E | 1275057.58 | 10
1431 | Story26 | B34 | 50 MPa RC Beam (37.5 cm x 25 cm) | Beam | 50MPa | Concrete Rectangular | 250 | 375 | 937.5 | 7025 | 0.66 | 1611.24 | G300E | 4093526.04 | 32.12 | G300E | 1840663.06 | 14.44
1432 | Story26 | B35 | 50 MPa RC Beam (37.5 cm x 25 cm) | Beam | 50MPa | Concrete Rectangular | 250 | 375 | 937.5 | 4625 | 0.43 | 1060.78 | G300E | 2075468.75 | 16.28 | G300E | 1530588.83 | 12.01
1433 | Story26 | B36 | 50 MPa RC Beam (37.5 cm x 25 cm) | Beam | 50MPa | Concrete Rectangular | 250 | 375 | 937.5 | 7200 | 0.68 | 1651.38 | G300E | 4854900 | 38.09 | G300E | 3750352.88 | 29.43
1434 | Story26 | B4 | 50 MPa RC Beam (25 cm x 25 cm) | Beam | 50MPa | Concrete Rectangular | 250 | 250 | 625 | 7025 | 0.44 | 1074.16 | G300E | 3134320.83 | 24.59 | G300E | 877246.88 | 6.88
1435 | Story26 | B40 | 50 MPa RC Beam (37.5 cm x 25 cm) | Beam | 50MPa | Concrete Rectangular | 250 | 375 | 937.5 | 7025 | 0.66 | 1611.24 | G300E | 4735142.71 | 37.15 | G300E | 3659064.55 | 28.71
1436 | Story26 | B41 | 50 MPa RC Beam (37.5 cm x 25 cm) | Beam | 50MPa | Concrete Rectangular | 250 | 375 | 937.5 | 4625 | 0.43 | 1060.78 | G300E | 2074601.56 | 16.28 | G300E | 1530588.83 | 12.01
1437 | Story26 | B42 | 50 MPa RC Beam (37.5 cm x 25 cm) | Beam | 50MPa | Concrete Rectangular | 250 | 375 | 937.5 | 7025 | 0.66 | 1611.24 | G300E | 4093233.33 | 32.12 | G300E | 1840663.06 | 14.44
1438 | Story26 | B43 | 50 MPa RC Beam (37.5 cm x 25 cm) | Beam | 50MPa | Concrete Rectangular | 250 | 375 | 937.5 | 4625 | 0.43 | 1060.78 | G300E | 1913882.81 | 15.02 | G300E | 1275057.58 | 10
1439 | Story26 | B44 | 50 MPa RC Beam (37.5 cm x 25 cm) | Beam | 50MPa | Concrete Rectangular | 250 | 375 | 937.5 | 7025 | 0.66 | 1611.24 | G300E | 4277932.29 | 33.57 | G300E | 1292015.32 | 10.14
1440 | Story26 | B45 | 50 MPa RC Beam (25 cm x 25 cm) | Beam | 50MPa | Concrete Rectangular | 250 | 250 | 625 | 4625 | 0.29 | 707.19 | G300E | 1889312.5 | 14.82 | G300E | 807062.5 | 6.33
1441 | Story26 | B46 | 50 MPa RC Beam (25 cm x 25 cm) | Beam | 50MPa | Concrete Rectangular | 250 | 250 | 625 | 4625 | 0.29 | 707.19 | G300E | 1909546.88 | 14.98 | G300E | 797812.5 | 6.26
1442 | Story26 | B47 | 50 MPa RC Beam (37.5 cm x 25 cm) | Beam | 50MPa | Concrete Rectangular | 250 | 375 | 937.5 | 7025 | 0.66 | 1611.24 | G300E | 4277932.29 | 33.57 | G300E | 1292009.83 | 10.14
1443 | Story26 | B48 | 50 MPa RC Beam (37.5 cm x 25 cm) | Beam | 50MPa | Concrete Rectangular | 250 | 375 | 937.5 | 4625 | 0.43 | 1060.78 | G300E | 2150335.94 | 16.87 | G300E | 1275057.58 | 10
1444 | Story26 | B49 | 50 MPa RC Beam (37.5 cm x 25 cm) | Beam | 50MPa | Concrete Rectangular | 250 | 375 | 937.5 | 7025 | 0.66 | 1611.24 | G300E | 4093233.33 | 32.12 | G300E | 1840663.06 | 14.44
1445 | Story26 | B5 | 50 MPa RC Beam (37.5 cm x 25 cm) | Beam | 50MPa | Concrete Rectangular | 250 | 375 | 937.5 | 4625 | 0.43 | 1060.78 | G300E | 2419164.06 | 18.98 | G300E | 2297182.58 | 18.02
1446 | Story26 | B50 | 50 MPa RC Beam (37.5 cm x 25 cm) | Beam | 50MPa | Concrete Rectangular | 250 | 375 | 937.5 | 4625 | 0.43 | 1060.78 | G300E | 2087320.31 | 16.38 | G300E | 2297182.58 | 18.02
1447 | Story26 | B51 | 50 MPa RC Beam (37.5 cm x 25 cm) | Beam | 50MPa | Concrete Rectangular | 250 | 375 | 937.5 | 7200 | 0.68 | 1651.38 | G300E | 4854600 | 38.09 | G300E | 3750271.88 | 29.43
1448 | Story26 | B52 | 50 MPa RC Beam (37.5 cm x 25 cm) | Beam | 50MPa | Concrete Rectangular | 250 | 375 | 937.5 | 4625 | 0.43 | 1060.78 | G300E | 3926046.88 | 30.81 | G300E | 2642656.35 | 20.74
1449 | Story26 | B54 | 50 MPa RC Beam (37.5 cm x 25 cm) | Beam | 50MPa | Concrete Rectangular | 250 | 375 | 937.5 | 4625 | 0.43 | 1060.78 | G300E | 3926046.88 | 30.81 | G300E | 2642622.74 | 20.73
1450 | Story26 | B55 | 50 MPa RC Beam (37.5 cm x 25 cm) | Beam | 50MPa | Concrete Rectangular | 250 | 375 | 937.5 | 7025 | 0.66 | 1611.24 | G300E | 4736313.54 | 37.16 | G300E | 3659112.85 | 28.71
1451 | Story26 | B56 | 50 MPa RC Beam (37.5 cm x 25 cm) | Beam | 50MPa | Concrete Rectangular | 250 | 375 | 937.5 | 4625 | 0.43 | 1060.78 | G300E | 2087031.25 | 16.38 | G300E | 2297182.58 | 18.02
1452 | Story26 | B57 | 50 MPa RC Beam (37.5 cm x 25 cm) | Beam | 50MPa | Concrete Rectangular | 250 | 375 | 937.5 | 7025 | 0.66 | 1611.24 | G300E | 4092940.62 | 32.11 | G300E | 1840663.06 | 14.44
1453 | Story26 | B58 | 50 MPa RC Beam (37.5 cm x 25 cm) | Beam | 50MPa | Concrete Rectangular | 250 | 375 | 937.5 | 4625 | 0.43 | 1060.78 | G300E | 2149179.69 | 16.86 | G300E | 1275057.58 | 10
1454 | Story26 | B59 | 50 MPa RC Beam (37.5 cm x 25 cm) | Beam | 50MPa | Concrete Rectangular | 250 | 375 | 937.5 | 7025 | 0.66 | 1611.24 | G300E | 4277932.29 | 33.57 | G300E | 1292014.22 | 10.14
1455 | Story26 | B6 | 50 MPa RC Beam (25 cm x 25 cm) | Beam | 50MPa | Concrete Rectangular | 250 | 250 | 625 | 7025 | 0.44 | 1074.16 | G300E | 3151005.21 | 24.72 | G300E | 877246.88 | 6.88
1456 | Story26 | B60 | 50 MPa RC Beam (25 cm x 25 cm) | Beam | 50MPa | Concrete Rectangular | 250 | 250 | 625 | 4625 | 0.29 | 707.19 | G300E | 1904921.88 | 14.95 | G300E | 797812.5 | 6.26
1457 | Story26 | B61 | 50 MPa RC Beam (25 cm x 25 cm) | Beam | 50MPa | Concrete Rectangular | 250 | 250 | 625 | 4625 | 0.29 | 707.19 | G300E | 1650835.94 | 12.95 | G300E | 945812.5 | 7.42
1458 | Story26 | B62 | 50 MPa RC Beam (37.5 cm x 25 cm) | Beam | 50MPa | Concrete Rectangular | 250 | 375 | 937.5 | 7025 | 0.66 | 1611.24 | G300E | 4088842.71 | 32.08 | G300E | 1291139.39 | 10.13
1459 | Story26 | B63 | 50 MPa RC Beam (37.5 cm x 25 cm) | Beam | 50MPa | Concrete Rectangular | 250 | 375 | 937.5 | 4625 | 0.43 | 1060.78 | G300E | 2285906.25 | 17.94 | G300E | 763995.08 | 5.99
1460 | Story26 | B64 | 50 MPa RC Beam (37.5 cm x 25 cm) | Beam | 50MPa | Concrete Rectangular | 250 | 375 | 937.5 | 7025 | 0.66 | 1611.24 | G300E | 3889508.33 | 30.52 | G300E | 1808647.72 | 14.19
1461 | Story26 | B65 | 50 MPa RC Beam (37.5 cm x 25 cm) | Beam | 50MPa | Concrete Rectangular | 250 | 375 | 937.5 | 4625 | 0.43 | 1060.78 | G300E | 2419164.06 | 18.98 | G300E | 2297182.58 | 18.02
1462 | Story26 | B66 | 50 MPa RC Beam (37.5 cm x 25 cm) | Beam | 50MPa | Concrete Rectangular | 250 | 375 | 937.5 | 7025 | 0.66 | 1611.24 | G300E | 3257258.33 | 25.56 | G300E | 3361172.72 | 26.37
1463 | Story26 | B67 | 50 MPa RC Beam (37.5 cm x 25 cm) | Beam | 50MPa | Concrete Rectangular | 250 | 375 | 937.5 | 4625 | 0.43 | 1060.78 | G300E | 2722679.69 | 21.36 | G300E | 2297182.58 | 18.02
1464 | Story26 | B68 | 50 MPa RC Beam (37.5 cm x 25 cm) | Beam | 50MPa | Concrete Rectangular | 250 | 375 | 937.5 | 7025 | 0.66 | 1611.24 | G300E | 3626070.83 | 28.45 | G300E | 2070033.33 | 16.24
1465 | Story26 | B69 | 50 MPa RC Beam (37.5 cm x 25 cm) | Beam | 50MPa | Concrete Rectangular | 250 | 375 | 937.5 | 4625 | 0.43 | 1060.78 | G300E | 2722968.75 | 21.37 | G300E | 2297182.58 | 18.02
1466 | Story26 | B7 | 50 MPa RC Beam (37.5 cm x 25 cm) | Beam | 50MPa | Concrete Rectangular | 250 | 375 | 937.5 | 4625 | 0.43 | 1060.78 | G300E | 2726437.5 | 21.39 | G300E | 2297182.58 | 18.02
1467 | Story26 | B70 | 50 MPa RC Beam (37.5 cm x 25 cm) | Beam | 50MPa | Concrete Rectangular | 250 | 375 | 937.5 | 7025 | 0.66 | 1611.24 | G300E | 3257843.75 | 25.56 | G300E | 3361172.72 | 26.37
1468 | Story26 | B71 | 50 MPa RC Beam (37.5 cm x 25 cm) | Beam | 50MPa | Concrete Rectangular | 250 | 375 | 937.5 | 4625 | 0.43 | 1060.78 | G300E | 2420031.25 | 18.99 | G300E | 2297182.58 | 18.02
1469 | Story26 | B72 | 50 MPa RC Beam (37.5 cm x 25 cm) | Beam | 50MPa | Concrete Rectangular | 250 | 375 | 937.5 | 7025 | 0.66 | 1611.24 | G300E | 3889508.33 | 30.52 | G300E | 1808647.72 | 14.19
1470 | Story26 | B73 | 50 MPa RC Beam (37.5 cm x 25 cm) | Beam | 50MPa | Concrete Rectangular | 250 | 375 | 937.5 | 4625 | 0.43 | 1060.78 | G300E | 2287640.62 | 17.95 | G300E | 763995.08 | 5.99
1471 | Story26 | B74 | 50 MPa RC Beam (37.5 cm x 25 cm) | Beam | 50MPa | Concrete Rectangular | 250 | 375 | 937.5 | 7025 | 0.66 | 1611.24 | G300E | 4088842.71 | 32.08 | G300E | 1291139.39 | 10.13
1472 | Story26 | B75 | 50 MPa RC Beam (25 cm x 25 cm) | Beam | 50MPa | Concrete Rectangular | 250 | 250 | 625 | 4625 | 0.29 | 707.19 | G300E | 1721945.31 | 13.51 | G300E | 945812.5 | 7.42
1473 | Story26 | B76 | 50 MPa RC Beam (25 cm x 25 cm) | Beam | 50MPa | Concrete Rectangular | 250 | 250 | 625 | 7025 | 0.44 | 1074.16 | G300E | 3494352.08 | 27.42 | G300E | 1047847.54 | 8.22
1474 | Story26 | B77 | 50 MPa RC Beam (25 cm x 25 cm) | Beam | 50MPa | Concrete Rectangular | 250 | 250 | 625 | 7025 | 0.44 | 1074.16 | G300E | 3134028.12 | 24.59 | G300E | 877246.88 | 6.88
1475 | Story26 | B78 | 50 MPa RC Beam (25 cm x 25 cm) | Beam | 50MPa | Concrete Rectangular | 250 | 250 | 625 | 7025 | 0.44 | 1074.16 | G300E | 3149541.67 | 24.71 | G300E | 877246.88 | 6.88
1476 | Story26 | B79 | 50 MPa RC Beam (25 cm x 25 cm) | Beam | 50MPa | Concrete Rectangular | 250 | 250 | 625 | 7025 | 0.44 | 1074.16 | G300E | 3106806.25 | 24.38 | G300E | 1559550 | 12.24
1477 | Story26 | B8 | 50 MPa RC Beam (25 cm x 25 cm) | Beam | 50MPa | Concrete Rectangular | 250 | 250 | 625 | 7025 | 0.44 | 1074.16 | G300E | 3107391.67 | 24.38 | G300E | 1559550 | 12.24
1478 | Story26 | B80 | 50 MPa RC Beam (25 cm x 25 cm) | Beam | 50MPa | Concrete Rectangular | 250 | 250 | 625 | 7025 | 0.44 | 1074.16 | G300E | 3149541.67 | 24.71 | G300E | 877246.88 | 6.88
1479 | Story26 | B81 | 50 MPa RC Beam (25 cm x 25 cm) | Beam | 50MPa | Concrete Rectangular | 250 | 250 | 625 | 7025 | 0.44 | 1074.16 | G300E | 3134028.12 | 24.59 | G300E | 877246.88 | 6.88
1480 | Story26 | B82 | 50 MPa RC Beam (25 cm x 25 cm) | Beam | 50MPa | Concrete Rectangular | 250 | 250 | 625 | 7025 | 0.44 | 1074.16 | G300E | 3494059.38 | 27.42 | G300E | 1051360.04 | 8.25
1481 | Story26 | B9 | 50 MPa RC Beam (37.5 cm x 25 cm) | Beam | 50MPa | Concrete Rectangular | 250 | 375 | 937.5 | 4625 | 0.43 | 1060.78 | G300E | 2722968.75 | 21.37 | G300E | 2297182.58 | 18.02
1482 | Story3 | B1 | 50 MPa RC Beam (25 cm x 25 cm) | Beam | 50MPa | Concrete Rectangular | 250 | 250 | 625 | 4512.5 | 0.28 | 689.98 | G300E | 1767933.04 | 13.87 | G300E | 854796.43 | 6.71
1483 | Story3 | B10 | 50 MPa RC Beam (25 cm x 25 cm) | Beam | 50MPa | Concrete Rectangular | 250 | 250 | 625 | 6912.5 | 0.43 | 1056.96 | G300E | 2321657.39 | 18.22 | G300E | 627780.68 | 4.93
1484 | Story3 | B11 | 50 MPa RC Beam (25 cm x 25 cm) | Beam | 50MPa | Concrete Rectangular | 250 | 250 | 625 | 4512.5 | 0.28 | 689.98 | G300E | 2100246.43 | 16.48 | G300E | 201344.53 | 1.58
1485 | Story3 | B12 | 50 MPa RC Beam (25 cm x 25 cm) | Beam | 50MPa | Concrete Rectangular | 250 | 250 | 625 | 6912.5 | 0.43 | 1056.96 | G300E | 2293693.18 | 18 | G300E | 627780.68 | 4.93
1486 | Story3 | B13 | 50 MPa RC Beam (25 cm x 25 cm) | Beam | 50MPa | Concrete Rectangular | 250 | 250 | 625 | 4512.5 | 0.28 | 689.98 | G300E | 2126999.11 | 16.69 | G300E | 201344.53 | 1.58
1487 | Story3 | B14 | 50 MPa RC Beam (25 cm x 25 cm) | Beam | 50MPa | Concrete Rectangular | 250 | 250 | 625 | 6912.5 | 0.43 | 1056.96 | G300E | 2659427.27 | 20.87 | G300E | 627780.68 | 4.93
1488 | Story3 | B15 | 50 MPa RC Beam (25 cm x 25 cm) | Beam | 50MPa | Concrete Rectangular | 250 | 250 | 625 | 4512.5 | 0.28 | 689.98 | G300E | 1150365.18 | 9.03 | G300E | 854796.43 | 6.71
1489 | Story3 | B16 | 50 MPa RC Beam (25 cm x 25 cm) | Beam | 50MPa | Concrete Rectangular | 250 | 250 | 625 | 4512.5 | 0.28 | 689.98 | G300E | 1750850 | 13.74 | G300E | 821919.64 | 6.45
1490 | Story3 | B17 | 50 MPa RC Beam (25 cm x 25 cm) | Beam | 50MPa | Concrete Rectangular | 250 | 250 | 625 | 6912.5 | 0.43 | 1056.96 | G300E | 4228878.98 | 33.18 | G300E | 705913.93 | 5.54
1491 | Story3 | B18 | 50 MPa RC Beam (25 cm x 25 cm) | Beam | 50MPa | Concrete Rectangular | 250 | 250 | 625 | 4512.5 | 0.28 | 689.98 | G300E | 2188562.5 | 17.17 | G300E | 70508.62 | 0.55
1492 | Story3 | B19 | 50 MPa RC Beam (25 cm x 25 cm) | Beam | 50MPa | Concrete Rectangular | 250 | 250 | 625 | 6912.5 | 0.43 | 1056.96 | G300E | 3500867.05 | 27.47 | G300E | 670774.86 | 5.26
1493 | Story3 | B2 | 50 MPa RC Beam (25 cm x 25 cm) | Beam | 50MPa | Concrete Rectangular | 250 | 250 | 625 | 6912.5 | 0.43 | 1056.96 | G300E | 2659741.48 | 20.87 | G300E | 655116.48 | 5.14
1494 | Story3 | B20 | 50 MPa RC Beam (25 cm x 25 cm) | Beam | 50MPa | Concrete Rectangular | 250 | 250 | 625 | 4512.5 | 0.28 | 689.98 | G300E | 2088320.54 | 16.39 | G300E | 261671.82 | 2.05
1495 | Story3 | B21 | 50 MPa RC Beam (25 cm x 25 cm) | Beam | 50MPa | Concrete Rectangular | 250 | 250 | 625 | 6912.5 | 0.43 | 1056.96 | G300E | 2866173.86 | 22.49 | G300E | 696513.71 | 5.47
1496 | Story3 | B22 | 50 MPa RC Beam (25 cm x 25 cm) | Beam | 50MPa | Concrete Rectangular | 250 | 250 | 625 | 4800 | 0.3 | 733.94 | G300E | 2435200 | 19.11 | G300E | 728560.8 | 5.72
1497 | Story3 | B23 | 50 MPa RC Beam (25 cm x 25 cm) | Beam | 50MPa | Concrete Rectangular | 250 | 250 | 625 | 6912.5 | 0.43 | 1056.96 | G300E | 2794535.23 | 21.93 | G300E | 658886.93 | 5.17
1498 | Story3 | B24 | 50 MPa RC Beam (25 cm x 25 cm) | Beam | 50MPa | Concrete Rectangular | 250 | 250 | 625 | 4800 | 0.3 | 733.94 | G300E | 2282240 | 17.91 | G300E | 745920 | 5.85
1499 | Story3 | B25 | 50 MPa RC Beam (25 cm x 25 cm) | Beam | 50MPa | Concrete Rectangular | 250 | 250 | 625 | 6912.5 | 0.43 | 1056.96 | G300E | 3502438.07 | 27.48 | G300E | 568972.59 | 4.46
1500 | Story3 | B26 | 50 MPa RC Beam (25 cm x 25 cm) | Beam | 50MPa | Concrete Rectangular | 250 | 250 | 625 | 4512.5 | 0.28 | 689.98 | G300E | 1821116.07 | 14.29 | G300E | 261671.82 | 2.05
1501 | Story3 | B27 | 50 MPa RC Beam (25 cm x 25 cm) | Beam | 50MPa | Concrete Rectangular | 250 | 250 | 625 | 6912.5 | 0.43 | 1056.96 | G300E | 3501181.25 | 27.47 | G300E | 359712.36 | 2.82
1502 | Story3 | B28 | 50 MPa RC Beam (25 cm x 25 cm) | Beam | 50MPa | Concrete Rectangular | 250 | 250 | 625 | 4512.5 | 0.28 | 689.98 | G300E | 1868175 | 14.66 | G300E | 47005.75 | 0.37
1503 | Story3 | B29 | 50 MPa RC Beam (25 cm x 25 cm) | Beam | 50MPa | Concrete Rectangular | 250 | 250 | 625 | 6912.5 | 0.43 | 1056.96 | G300E | 4228878.98 | 33.18 | G300E | 300904.27 | 2.36
1504 | Story3 | B3 | 50 MPa RC Beam (25 cm x 25 cm) | Beam | 50MPa | Concrete Rectangular | 250 | 250 | 625 | 4512.5 | 0.28 | 689.98 | G300E | 2357136.61 | 18.49 | G300E | 392507.73 | 3.08
1505 | Story3 | B30 | 50 MPa RC Beam (25 cm x 25 cm) | Beam | 50MPa | Concrete Rectangular | 250 | 250 | 625 | 4512.5 | 0.28 | 689.98 | G300E | 1051412.5 | 8.25 | G300E | 821919.64 | 6.45
1506 | Story3 | B31 | 50 MPa RC Beam (25 cm x 25 cm) | Beam | 50MPa | Concrete Rectangular | 250 | 250 | 625 | 4512.5 | 0.28 | 689.98 | G300E | 1751494.64 | 13.74 | G300E | 819985.71 | 6.43
1507 | Story3 | B32 | 50 MPa RC Beam (25 cm x 25 cm) | Beam | 50MPa | Concrete Rectangular | 250 | 250 | 625 | 6912.5 | 0.43 | 1056.96 | G300E | 4185518.75 | 32.84 | G300E | 699629.84 | 5.49
1508 | Story3 | B33 | 50 MPa RC Beam (25 cm x 25 cm) | Beam | 50MPa | Concrete Rectangular | 250 | 250 | 625 | 4512.5 | 0.28 | 689.98 | G300E | 2172446.43 | 17.05 | G300E | 94011.49 | 0.74
1509 | Story3 | B34 | 50 MPa RC Beam (25 cm x 25 cm) | Beam | 50MPa | Concrete Rectangular | 250 | 250 | 625 | 6912.5 | 0.43 | 1056.96 | G300E | 3534172.73 | 27.73 | G300E | 687087.58 | 5.39
1510 | Story3 | B35 | 50 MPa RC Beam (25 cm x 25 cm) | Beam | 50MPa | Concrete Rectangular | 250 | 250 | 625 | 4512.5 | 0.28 | 689.98 | G300E | 1985822.32 | 15.58 | G300E | 643998.21 | 5.05
1511 | Story3 | B36 | 50 MPa RC Beam (25 cm x 25 cm) | Beam | 50MPa | Concrete Rectangular | 250 | 250 | 625 | 7200 | 0.45 | 1100.92 | G300E | 3916800 | 30.73 | G300E | 752530.7 | 5.9
1512 | Story3 | B4 | 50 MPa RC Beam (25 cm x 25 cm) | Beam | 50MPa | Concrete Rectangular | 250 | 250 | 625 | 6912.5 | 0.43 | 1056.96 | G300E | 2293693.18 | 18 | G300E | 627780.68 | 4.93
1513 | Story3 | B40 | 50 MPa RC Beam (25 cm x 25 cm) | Beam | 50MPa | Concrete Rectangular | 250 | 250 | 625 | 6912.5 | 0.43 | 1056.96 | G300E | 3751984.78 | 29.44 | G300E | 622400.75 | 4.88
1514 | Story3 | B41 | 50 MPa RC Beam (25 cm x 25 cm) | Beam | 50MPa | Concrete Rectangular | 250 | 250 | 625 | 4512.5 | 0.28 | 689.98 | G300E | 1721841.07 | 13.51 | G300E | 643998.21 | 5.05
1515 | Story3 | B42 | 50 MPa RC Beam (25 cm x 25 cm) | Beam | 50MPa | Concrete Rectangular | 250 | 250 | 625 | 6912.5 | 0.43 | 1056.96 | G300E | 3534486.93 | 27.73 | G300E | 277993.26 | 2.18
1516 | Story3 | B43 | 50 MPa RC Beam (25 cm x 25 cm) | Beam | 50MPa | Concrete Rectangular | 250 | 250 | 625 | 4512.5 | 0.28 | 689.98 | G300E | 1848191.07 | 14.5 | G300E | 47005.75 | 0.37
1517 | Story3 | B44 | 50 MPa RC Beam (25 cm x 25 cm) | Beam | 50MPa | Concrete Rectangular | 250 | 250 | 625 | 6912.5 | 0.43 | 1056.96 | G300E | 4185518.75 | 32.84 | G300E | 300904.27 | 2.36
1518 | Story3 | B45 | 50 MPa RC Beam (25 cm x 25 cm) | Beam | 50MPa | Concrete Rectangular | 250 | 250 | 625 | 4512.5 | 0.28 | 689.98 | G300E | 1051412.5 | 8.25 | G300E | 819985.71 | 6.43
1519 | Story3 | B46 | 50 MPa RC Beam (25 cm x 25 cm) | Beam | 50MPa | Concrete Rectangular | 250 | 250 | 625 | 4512.5 | 0.28 | 689.98 | G300E | 1750850 | 13.74 | G300E | 821919.64 | 6.45
1520 | Story3 | B47 | 50 MPa RC Beam (25 cm x 25 cm) | Beam | 50MPa | Concrete Rectangular | 250 | 250 | 625 | 6912.5 | 0.43 | 1056.96 | G300E | 4185518.75 | 32.84 | G300E | 699629.84 | 5.49
1521 | Story3 | B48 | 50 MPa RC Beam (25 cm x 25 cm) | Beam | 50MPa | Concrete Rectangular | 250 | 250 | 625 | 4512.5 | 0.28 | 689.98 | G300E | 2188884.82 | 17.17 | G300E | 70508.62 | 0.55
1522 | Story3 | B49 | 50 MPa RC Beam (25 cm x 25 cm) | Beam | 50MPa | Concrete Rectangular | 250 | 250 | 625 | 6912.5 | 0.43 | 1056.96 | G300E | 3534172.73 | 27.73 | G300E | 687087.58 | 5.39
1523 | Story3 | B5 | 50 MPa RC Beam (25 cm x 25 cm) | Beam | 50MPa | Concrete Rectangular | 250 | 250 | 625 | 4512.5 | 0.28 | 689.98 | G300E | 2293961.61 | 18 | G300E | 94011.49 | 0.74
1524 | Story3 | B50 | 50 MPa RC Beam (25 cm x 25 cm) | Beam | 50MPa | Concrete Rectangular | 250 | 250 | 625 | 4512.5 | 0.28 | 689.98 | G300E | 2087998.21 | 16.38 | G300E | 261671.82 | 2.05
1525 | Story3 | B51 | 50 MPa RC Beam (25 cm x 25 cm) | Beam | 50MPa | Concrete Rectangular | 250 | 250 | 625 | 7200 | 0.45 | 1100.92 | G300E | 3911791.3 | 30.69 | G300E | 752530.7 | 5.9
1526 | Story3 | B52 | 50 MPa RC Beam (25 cm x 25 cm) | Beam | 50MPa | Concrete Rectangular | 250 | 250 | 625 | 4512.5 | 0.28 | 689.98 | G300E | 2275804.17 | 17.86 | G300E | 701242.5 | 5.5
1527 | Story3 | B54 | 50 MPa RC Beam (25 cm x 25 cm) | Beam | 50MPa | Concrete Rectangular | 250 | 250 | 625 | 4512.5 | 0.28 | 689.98 | G300E | 2149755 | 16.87 | G300E | 701242.5 | 5.5
1528 | Story3 | B55 | 50 MPa RC Beam (25 cm x 25 cm) | Beam | 50MPa | Concrete Rectangular | 250 | 250 | 625 | 6912.5 | 0.43 | 1056.96 | G300E | 3755591.3 | 29.47 | G300E | 622400.75 | 4.88
1529 | Story3 | B56 | 50 MPa RC Beam (25 cm x 25 cm) | Beam | 50MPa | Concrete Rectangular | 250 | 250 | 625 | 4512.5 | 0.28 | 689.98 | G300E | 1821116.07 | 14.29 | G300E | 369004.85 | 2.9
1530 | Story3 | B57 | 50 MPa RC Beam (25 cm x 25 cm) | Beam | 50MPa | Concrete Rectangular | 250 | 250 | 625 | 6912.5 | 0.43 | 1056.96 | G300E | 3534486.93 | 27.73 | G300E | 277993.26 | 2.18
1531 | Story3 | B58 | 50 MPa RC Beam (25 cm x 25 cm) | Beam | 50MPa | Concrete Rectangular | 250 | 250 | 625 | 4512.5 | 0.28 | 689.98 | G300E | 1868175 | 14.66 | G300E | 47005.75 | 0.37
1532 | Story3 | B59 | 50 MPa RC Beam (25 cm x 25 cm) | Beam | 50MPa | Concrete Rectangular | 250 | 250 | 625 | 6912.5 | 0.43 | 1056.96 | G300E | 4185518.75 | 32.84 | G300E | 196274.15 | 1.54
1533 | Story3 | B6 | 50 MPa RC Beam (25 cm x 25 cm) | Beam | 50MPa | Concrete Rectangular | 250 | 250 | 625 | 6912.5 | 0.43 | 1056.96 | G300E | 2316263.54 | 18.17 | G300E | 575465.62 | 4.52
1534 | Story3 | B60 | 50 MPa RC Beam (25 cm x 25 cm) | Beam | 50MPa | Concrete Rectangular | 250 | 250 | 625 | 4512.5 | 0.28 | 689.98 | G300E | 1051412.5 | 8.25 | G300E | 821919.64 | 6.45
1535 | Story3 | B61 | 50 MPa RC Beam (25 cm x 25 cm) | Beam | 50MPa | Concrete Rectangular | 250 | 250 | 625 | 4512.5 | 0.28 | 689.98 | G300E | 1767933.04 | 13.87 | G300E | 854796.43 | 6.71
1536 | Story3 | B62 | 50 MPa RC Beam (25 cm x 25 cm) | Beam | 50MPa | Concrete Rectangular | 250 | 250 | 625 | 6912.5 | 0.43 | 1056.96 | G300E | 4228878.98 | 33.18 | G300E | 705913.93 | 5.54
1537 | Story3 | B63 | 50 MPa RC Beam (25 cm x 25 cm) | Beam | 50MPa | Concrete Rectangular | 250 | 250 | 625 | 4512.5 | 0.28 | 689.98 | G300E | 2357136.61 | 18.49 | G300E | 392507.73 | 3.08
1538 | Story3 | B64 | 50 MPa RC Beam (25 cm x 25 cm) | Beam | 50MPa | Concrete Rectangular | 250 | 250 | 625 | 6912.5 | 0.43 | 1056.96 | G300E | 3501181.25 | 27.47 | G300E | 670774.86 | 5.26
1539 | Story3 | B65 | 50 MPa RC Beam (25 cm x 25 cm) | Beam | 50MPa | Concrete Rectangular | 250 | 250 | 625 | 4512.5 | 0.28 | 689.98 | G300E | 2277845.54 | 17.87 | G300E | 392507.73 | 3.08
1540 | Story3 | B66 | 50 MPa RC Beam (25 cm x 25 cm) | Beam | 50MPa | Concrete Rectangular | 250 | 250 | 625 | 6912.5 | 0.43 | 1056.96 | G300E | 3502438.07 | 27.48 | G300E | 673602.7 | 5.29
1541 | Story3 | B67 | 50 MPa RC Beam (25 cm x 25 cm) | Beam | 50MPa | Concrete Rectangular | 250 | 250 | 625 | 4512.5 | 0.28 | 689.98 | G300E | 2253026.79 | 17.68 | G300E | 499840.76 | 3.92
1542 | Story3 | B68 | 50 MPa RC Beam (25 cm x 25 cm) | Beam | 50MPa | Concrete Rectangular | 250 | 250 | 625 | 6912.5 | 0.43 | 1056.96 | G300E | 2798305.68 | 21.96 | G300E | 664542.61 | 5.21
1543 | Story3 | B69 | 50 MPa RC Beam (25 cm x 25 cm) | Beam | 50MPa | Concrete Rectangular | 250 | 250 | 625 | 4512.5 | 0.28 | 689.98 | G300E | 2203066.96 | 17.29 | G300E | 523343.63 | 4.11
1544 | Story3 | B7 | 50 MPa RC Beam (25 cm x 25 cm) | Beam | 50MPa | Concrete Rectangular | 250 | 250 | 625 | 4512.5 | 0.28 | 689.98 | G300E | 2253671.43 | 17.68 | G300E | 499840.76 | 3.92
1545 | Story3 | B70 | 50 MPa RC Beam (25 cm x 25 cm) | Beam | 50MPa | Concrete Rectangular | 250 | 250 | 625 | 6912.5 | 0.43 | 1056.96 | G300E | 3502438.07 | 27.48 | G300E | 568972.59 | 4.46
1546 | Story3 | B71 | 50 MPa RC Beam (25 cm x 25 cm) | Beam | 50MPa | Concrete Rectangular | 250 | 250 | 625 | 4512.5 | 0.28 | 689.98 | G300E | 2099601.79 | 16.47 | G300E | 201344.53 | 1.58
1547 | Story3 | B72 | 50 MPa RC Beam (25 cm x 25 cm) | Beam | 50MPa | Concrete Rectangular | 250 | 250 | 625 | 6912.5 | 0.43 | 1056.96 | G300E | 3501181.25 | 27.47 | G300E | 359712.36 | 2.82
1548 | Story3 | B73 | 50 MPa RC Beam (25 cm x 25 cm) | Beam | 50MPa | Concrete Rectangular | 250 | 250 | 625 | 4512.5 | 0.28 | 689.98 | G300E | 2126999.11 | 16.69 | G300E | 308677.56 | 2.42
1549 | Story3 | B74 | 50 MPa RC Beam (25 cm x 25 cm) | Beam | 50MPa | Concrete Rectangular | 250 | 250 | 625 | 6912.5 | 0.43 | 1056.96 | G300E | 4228878.98 | 33.18 | G300E | 300904.27 | 2.36
1550 | Story3 | B75 | 50 MPa RC Beam (25 cm x 25 cm) | Beam | 50MPa | Concrete Rectangular | 250 | 250 | 625 | 4512.5 | 0.28 | 689.98 | G300E | 1150365.18 | 9.03 | G300E | 854796.43 | 6.71
1551 | Story3 | B76 | 50 MPa RC Beam (25 cm x 25 cm) | Beam | 50MPa | Concrete Rectangular | 250 | 250 | 625 | 6912.5 | 0.43 | 1056.96 | G300E | 2659741.48 | 20.87 | G300E | 654173.86 | 5.13
1552 | Story3 | B77 | 50 MPa RC Beam (25 cm x 25 cm) | Beam | 50MPa | Concrete Rectangular | 250 | 250 | 625 | 6912.5 | 0.43 | 1056.96 | G300E | 2293693.18 | 18 | G300E | 627780.68 | 4.93
1553 | Story3 | B78 | 50 MPa RC Beam (25 cm x 25 cm) | Beam | 50MPa | Concrete Rectangular | 250 | 250 | 625 | 6912.5 | 0.43 | 1056.96 | G300E | 2321028.98 | 18.21 | G300E | 627780.68 | 4.93
1554 | Story3 | B79 | 50 MPa RC Beam (25 cm x 25 cm) | Beam | 50MPa | Concrete Rectangular | 250 | 250 | 625 | 6912.5 | 0.43 | 1056.96 | G300E | 2324485.23 | 18.24 | G300E | 627780.68 | 4.93
1555 | Story3 | B8 | 50 MPa RC Beam (25 cm x 25 cm) | Beam | 50MPa | Concrete Rectangular | 250 | 250 | 625 | 6912.5 | 0.43 | 1056.96 | G300E | 2324171.02 | 18.24 | G300E | 627780.68 | 4.93
1556 | Story3 | B80 | 50 MPa RC Beam (25 cm x 25 cm) | Beam | 50MPa | Concrete Rectangular | 250 | 250 | 625 | 6912.5 | 0.43 | 1056.96 | G300E | 2321028.98 | 18.21 | G300E | 627780.68 | 4.93
1557 | Story3 | B81 | 50 MPa RC Beam (25 cm x 25 cm) | Beam | 50MPa | Concrete Rectangular | 250 | 250 | 625 | 6912.5 | 0.43 | 1056.96 | G300E | 2293693.18 | 18 | G300E | 627780.68 | 4.93
1558 | Story3 | B82 | 50 MPa RC Beam (25 cm x 25 cm) | Beam | 50MPa | Concrete Rectangular | 250 | 250 | 625 | 6912.5 | 0.43 | 1056.96 | G300E | 2659741.48 | 20.87 | G300E | 627780.68 | 4.93
1559 | Story3 | B9 | 50 MPa RC Beam (25 cm x 25 cm) | Beam | 50MPa | Concrete Rectangular | 250 | 250 | 625 | 4512.5 | 0.28 | 689.98 | G300E | 2202100 | 17.28 | G300E | 416010.6 | 3.26
1560 | Story4 | B1 | 50 MPa RC Beam (25 cm x 25 cm) | Beam | 50MPa | Concrete Rectangular | 250 | 250 | 625 | 4512.5 | 0.28 | 689.98 | G300E | 1782115.18 | 13.98 | G300E | 870267.86 | 6.83
1561 | Story4 | B10 | 50 MPa RC Beam (25 cm x 25 cm) | Beam | 50MPa | Concrete Rectangular | 250 | 250 | 625 | 6912.5 | 0.43 | 1056.96 | G300E | 2326998.86 | 18.26 | G300E | 627780.68 | 4.93
1562 | Story4 | B11 | 50 MPa RC Beam (25 cm x 25 cm) | Beam | 50MPa | Concrete Rectangular | 250 | 250 | 625 | 4512.5 | 0.28 | 689.98 | G300E | 2143115.18 | 16.82 | G300E | 70508.62 | 0.55
1563 | Story4 | B12 | 50 MPa RC Beam (25 cm x 25 cm) | Beam | 50MPa | Concrete Rectangular | 250 | 250 | 625 | 6912.5 | 0.43 | 1056.96 | G300E | 2302490.91 | 18.07 | G300E | 627780.68 | 4.93
1564 | Story4 | B13 | 50 MPa RC Beam (25 cm x 25 cm) | Beam | 50MPa | Concrete Rectangular | 250 | 250 | 625 | 4512.5 | 0.28 | 689.98 | G300E | 2065435.71 | 16.21 | G300E | 177841.65 | 1.4
1565 | Story4 | B14 | 50 MPa RC Beam (25 cm x 25 cm) | Beam | 50MPa | Concrete Rectangular | 250 | 250 | 625 | 6912.5 | 0.43 | 1056.96 | G300E | 2666653.98 | 20.92 | G300E | 627780.68 | 4.93
1566 | Story4 | B15 | 50 MPa RC Beam (25 cm x 25 cm) | Beam | 50MPa | Concrete Rectangular | 250 | 250 | 625 | 4512.5 | 0.28 | 689.98 | G300E | 1156166.96 | 9.07 | G300E | 870267.86 | 6.83
1567 | Story4 | B16 | 50 MPa RC Beam (25 cm x 25 cm) | Beam | 50MPa | Concrete Rectangular | 250 | 250 | 625 | 4512.5 | 0.28 | 689.98 | G300E | 1766643.75 | 13.86 | G300E | 840291.96 | 6.59
1568 | Story4 | B17 | 50 MPa RC Beam (25 cm x 25 cm) | Beam | 50MPa | Concrete Rectangular | 250 | 250 | 625 | 6912.5 | 0.43 | 1056.96 | G300E | 4223851.7 | 33.14 | G300E | 709044.97 | 5.56
1569 | Story4 | B18 | 50 MPa RC Beam (25 cm x 25 cm) | Beam | 50MPa | Concrete Rectangular | 250 | 250 | 625 | 4512.5 | 0.28 | 689.98 | G300E | 2239811.61 | 17.57 | G300E | 94011.49 | 0.74
1570 | Story4 | B19 | 50 MPa RC Beam (25 cm x 25 cm) | Beam | 50MPa | Concrete Rectangular | 250 | 250 | 625 | 6912.5 | 0.43 | 1056.96 | G300E | 3505580.11 | 27.51 | G300E | 662291.34 | 5.2
1571 | Story4 | B2 | 50 MPa RC Beam (25 cm x 25 cm) | Beam | 50MPa | Concrete Rectangular | 250 | 250 | 625 | 6912.5 | 0.43 | 1056.96 | G300E | 2666653.98 | 20.92 | G300E | 689050.57 | 5.41
1572 | Story4 | B20 | 50 MPa RC Beam (25 cm x 25 cm) | Beam | 50MPa | Concrete Rectangular | 250 | 250 | 625 | 4512.5 | 0.28 | 689.98 | G300E | 2138925 | 16.78 | G300E | 583670.92 | 4.58
1573 | Story4 | B21 | 50 MPa RC Beam (25 cm x 25 cm) | Beam | 50MPa | Concrete Rectangular | 250 | 250 | 625 | 6912.5 | 0.43 | 1056.96 | G300E | 2908277.27 | 22.82 | G300E | 689915.42 | 5.41
1574 | Story4 | B22 | 50 MPa RC Beam (25 cm x 25 cm) | Beam | 50MPa | Concrete Rectangular | 250 | 250 | 625 | 4800 | 0.3 | 733.94 | G300E | 2601280 | 20.41 | G300E | 748720.8 | 5.87
1575 | Story4 | B23 | 50 MPa RC Beam (25 cm x 25 cm) | Beam | 50MPa | Concrete Rectangular | 250 | 250 | 625 | 6912.5 | 0.43 | 1056.96 | G300E | 2695560.8 | 21.15 | G300E | 751263.07 | 5.89
1576 | Story4 | B24 | 50 MPa RC Beam (25 cm x 25 cm) | Beam | 50MPa | Concrete Rectangular | 250 | 250 | 625 | 4800 | 0.3 | 733.94 | G300E | 2435840 | 19.11 | G300E | 775653.6 | 6.09
1577 | Story4 | B25 | 50 MPa RC Beam (25 cm x 25 cm) | Beam | 50MPa | Concrete Rectangular | 250 | 250 | 625 | 6912.5 | 0.43 | 1056.96 | G300E | 3457506.82 | 27.13 | G300E | 673602.7 | 5.29
1578 | Story4 | B26 | 50 MPa RC Beam (25 cm x 25 cm) | Beam | 50MPa | Concrete Rectangular | 250 | 250 | 625 | 4512.5 | 0.28 | 689.98 | G300E | 1848191.07 | 14.5 | G300E | 583670.92 | 4.58
1579 | Story4 | B27 | 50 MPa RC Beam (25 cm x 25 cm) | Beam | 50MPa | Concrete Rectangular | 250 | 250 | 625 | 6912.5 | 0.43 | 1056.96 | G300E | 3505894.32 | 27.51 | G300E | 673602.7 | 5.29
1580 | Story4 | B28 | 50 MPa RC Beam (25 cm x 25 cm) | Beam | 50MPa | Concrete Rectangular | 250 | 250 | 625 | 4512.5 | 0.28 | 689.98 | G300E | 1873654.46 | 14.7 | G300E | 47005.75 | 0.37
1581 | Story4 | B29 | 50 MPa RC Beam (25 cm x 25 cm) | Beam | 50MPa | Concrete Rectangular | 250 | 250 | 625 | 6912.5 | 0.43 | 1056.96 | G300E | 4223851.7 | 33.14 | G300E | 615729.37 | 4.83
1582 | Story4 | B3 | 50 MPa RC Beam (25 cm x 25 cm) | Beam | 50MPa | Concrete Rectangular | 250 | 250 | 625 | 4512.5 | 0.28 | 689.98 | G300E | 2476717.86 | 19.43 | G300E | 392507.73 | 3.08
1583 | Story4 | B30 | 50 MPa RC Beam (25 cm x 25 cm) | Beam | 50MPa | Concrete Rectangular | 250 | 250 | 625 | 4512.5 | 0.28 | 689.98 | G300E | 1126513.39 | 8.84 | G300E | 841258.93 | 6.6
1584 | Story4 | B31 | 50 MPa RC Beam (25 cm x 25 cm) | Beam | 50MPa | Concrete Rectangular | 250 | 250 | 625 | 4512.5 | 0.28 | 689.98 | G300E | 1766966.07 | 13.86 | G300E | 839325 | 6.59
1585 | Story4 | B32 | 50 MPa RC Beam (25 cm x 25 cm) | Beam | 50MPa | Concrete Rectangular | 250 | 250 | 625 | 6912.5 | 0.43 | 1056.96 | G300E | 4206256.25 | 33 | G300E | 695711.7 | 5.46
1586 | Story4 | B33 | 50 MPa RC Beam (25 cm x 25 cm) | Beam | 50MPa | Concrete Rectangular | 250 | 250 | 625 | 4512.5 | 0.28 | 689.98 | G300E | 2215637.5 | 17.38 | G300E | 94011.49 | 0.74
1587 | Story4 | B34 | 50 MPa RC Beam (25 cm x 25 cm) | Beam | 50MPa | Concrete Rectangular | 250 | 250 | 625 | 6912.5 | 0.43 | 1056.96 | G300E | 3582874.43 | 28.11 | G300E | 664464.85 | 5.21
1588 | Story4 | B35 | 50 MPa RC Beam (25 cm x 25 cm) | Beam | 50MPa | Concrete Rectangular | 250 | 250 | 625 | 4512.5 | 0.28 | 689.98 | G300E | 2010318.75 | 15.77 | G300E | 643998.21 | 5.05
1589 | Story4 | B36 | 50 MPa RC Beam (25 cm x 25 cm) | Beam | 50MPa | Concrete Rectangular | 250 | 250 | 625 | 7200 | 0.45 | 1100.92 | G300E | 3900521.74 | 30.6 | G300E | 756287.22 | 5.93
1590 | Story4 | B4 | 50 MPa RC Beam (25 cm x 25 cm) | Beam | 50MPa | Concrete Rectangular | 250 | 250 | 625 | 6912.5 | 0.43 | 1056.96 | G300E | 2302805.11 | 18.07 | G300E | 627780.68 | 4.93
1591 | Story4 | B40 | 50 MPa RC Beam (25 cm x 25 cm) | Beam | 50MPa | Concrete Rectangular | 250 | 250 | 625 | 6912.5 | 0.43 | 1056.96 | G300E | 3735154.35 | 29.31 | G300E | 722481.73 | 5.67
1592 | Story4 | B41 | 50 MPa RC Beam (25 cm x 25 cm) | Beam | 50MPa | Concrete Rectangular | 250 | 250 | 625 | 4512.5 | 0.28 | 689.98 | G300E | 1727642.86 | 13.56 | G300E | 643998.21 | 5.05
1593 | Story4 | B42 | 50 MPa RC Beam (25 cm x 25 cm) | Beam | 50MPa | Concrete Rectangular | 250 | 250 | 625 | 6912.5 | 0.43 | 1056.96 | G300E | 3583502.84 | 28.12 | G300E | 591883.6 | 4.64
1594 | Story4 | B43 | 50 MPa RC Beam (25 cm x 25 cm) | Beam | 50MPa | Concrete Rectangular | 250 | 250 | 625 | 4512.5 | 0.28 | 689.98 | G300E | 1844645.54 | 14.47 | G300E | 47005.75 | 0.37
1595 | Story4 | B44 | 50 MPa RC Beam (25 cm x 25 cm) | Beam | 50MPa | Concrete Rectangular | 250 | 250 | 625 | 6912.5 | 0.43 | 1056.96 | G300E | 4206256.25 | 33 | G300E | 615277.7 | 4.83
1596 | Story4 | B45 | 50 MPa RC Beam (25 cm x 25 cm) | Beam | 50MPa | Concrete Rectangular | 250 | 250 | 625 | 4512.5 | 0.28 | 689.98 | G300E | 1201614.29 | 9.43 | G300E | 839325 | 6.59
1597 | Story4 | B46 | 50 MPa RC Beam (25 cm x 25 cm) | Beam | 50MPa | Concrete Rectangular | 250 | 250 | 625 | 4512.5 | 0.28 | 689.98 | G300E | 1766643.75 | 13.86 | G300E | 840291.96 | 6.59
1598 | Story4 | B47 | 50 MPa RC Beam (25 cm x 25 cm) | Beam | 50MPa | Concrete Rectangular | 250 | 250 | 625 | 6912.5 | 0.43 | 1056.96 | G300E | 4206256.25 | 33 | G300E | 695711.7 | 5.46
1599 | Story4 | B48 | 50 MPa RC Beam (25 cm x 25 cm) | Beam | 50MPa | Concrete Rectangular | 250 | 250 | 625 | 4512.5 | 0.28 | 689.98 | G300E | 2239811.61 | 17.57 | G300E | 94011.49 | 0.74
1600 | Story4 | B49 | 50 MPa RC Beam (25 cm x 25 cm) | Beam | 50MPa | Concrete Rectangular | 250 | 250 | 625 | 6912.5 | 0.43 | 1056.96 | G300E | 3582874.43 | 28.11 | G300E | 664464.85 | 5.21
1601 | Story4 | B5 | 50 MPa RC Beam (25 cm x 25 cm) | Beam | 50MPa | Concrete Rectangular | 250 | 250 | 625 | 4512.5 | 0.28 | 689.98 | G300E | 2352624.11 | 18.46 | G300E | 94011.49 | 0.74
1602 | Story4 | B50 | 50 MPa RC Beam (25 cm x 25 cm) | Beam | 50MPa | Concrete Rectangular | 250 | 250 | 625 | 4512.5 | 0.28 | 689.98 | G300E | 2139247.32 | 16.79 | G300E | 583670.92 | 4.58
1603 | Story4 | B51 | 50 MPa RC Beam (25 cm x 25 cm) | Beam | 50MPa | Concrete Rectangular | 250 | 250 | 625 | 7200 | 0.45 | 1100.92 | G300E | 3893947.83 | 30.55 | G300E | 756287.22 | 5.93
1604 | Story4 | B52 | 50 MPa RC Beam (25 cm x 25 cm) | Beam | 50MPa | Concrete Rectangular | 250 | 250 | 625 | 4512.5 | 0.28 | 689.98 | G300E | 2436750 | 19.12 | G300E | 734008.51 | 5.76
1605 | Story4 | B54 | 50 MPa RC Beam (25 cm x 25 cm) | Beam | 50MPa | Concrete Rectangular | 250 | 250 | 625 | 4512.5 | 0.28 | 689.98 | G300E | 2294455.83 | 18 | G300E | 734008.51 | 5.76
1606 | Story4 | B55 | 50 MPa RC Beam (25 cm x 25 cm) | Beam | 50MPa | Concrete Rectangular | 250 | 250 | 625 | 6912.5 | 0.43 | 1056.96 | G300E | 3738760.87 | 29.34 | G300E | 722481.73 | 5.67
1607 | Story4 | B56 | 50 MPa RC Beam (25 cm x 25 cm) | Beam | 50MPa | Concrete Rectangular | 250 | 250 | 625 | 4512.5 | 0.28 | 689.98 | G300E | 1848191.07 | 14.5 | G300E | 583670.92 | 4.58
1608 | Story4 | B57 | 50 MPa RC Beam (25 cm x 25 cm) | Beam | 50MPa | Concrete Rectangular | 250 | 250 | 625 | 6912.5 | 0.43 | 1056.96 | G300E | 3583188.64 | 28.12 | G300E | 591883.6 | 4.64
1609 | Story4 | B58 | 50 MPa RC Beam (25 cm x 25 cm) | Beam | 50MPa | Concrete Rectangular | 250 | 250 | 625 | 4512.5 | 0.28 | 689.98 | G300E | 1873654.46 | 14.7 | G300E | 47005.75 | 0.37
1610 | Story4 | B59 | 50 MPa RC Beam (25 cm x 25 cm) | Beam | 50MPa | Concrete Rectangular | 250 | 250 | 625 | 6912.5 | 0.43 | 1056.96 | G300E | 4206256.25 | 33 | G300E | 615277.7 | 4.83
1611 | Story4 | B6 | 50 MPa RC Beam (25 cm x 25 cm) | Beam | 50MPa | Concrete Rectangular | 250 | 250 | 625 | 6912.5 | 0.43 | 1056.96 | G300E | 2322311.98 | 18.22 | G300E | 597931.25 | 4.69
1612 | Story4 | B60 | 50 MPa RC Beam (25 cm x 25 cm) | Beam | 50MPa | Concrete Rectangular | 250 | 250 | 625 | 4512.5 | 0.28 | 689.98 | G300E | 1126513.39 | 8.84 | G300E | 841258.93 | 6.6
1613 | Story4 | B61 | 50 MPa RC Beam (25 cm x 25 cm) | Beam | 50MPa | Concrete Rectangular | 250 | 250 | 625 | 4512.5 | 0.28 | 689.98 | G300E | 1782115.18 | 13.98 | G300E | 870267.86 | 6.83
1614 | Story4 | B62 | 50 MPa RC Beam (25 cm x 25 cm) | Beam | 50MPa | Concrete Rectangular | 250 | 250 | 625 | 6912.5 | 0.43 | 1056.96 | G300E | 4223851.7 | 33.14 | G300E | 709044.97 | 5.56
1615 | Story4 | B63 | 50 MPa RC Beam (25 cm x 25 cm) | Beam | 50MPa | Concrete Rectangular | 250 | 250 | 625 | 4512.5 | 0.28 | 689.98 | G300E | 2476717.86 | 19.43 | G300E | 392507.73 | 3.08
1616 | Story4 | B64 | 50 MPa RC Beam (25 cm x 25 cm) | Beam | 50MPa | Concrete Rectangular | 250 | 250 | 625 | 6912.5 | 0.43 | 1056.96 | G300E | 3505894.32 | 27.51 | G300E | 662291.34 | 5.2
1617 | Story4 | B65 | 50 MPa RC Beam (25 cm x 25 cm) | Beam | 50MPa | Concrete Rectangular | 250 | 250 | 625 | 4512.5 | 0.28 | 689.98 | G300E | 2335863.39 | 18.33 | G300E | 392507.73 | 3.08
1618 | Story4 | B66 | 50 MPa RC Beam (25 cm x 25 cm) | Beam | 50MPa | Concrete Rectangular | 250 | 250 | 625 | 6912.5 | 0.43 | 1056.96 | G300E | 3458135.23 | 27.13 | G300E | 666061.79 | 5.23
1619 | Story4 | B67 | 50 MPa RC Beam (25 cm x 25 cm) | Beam | 50MPa | Concrete Rectangular | 250 | 250 | 625 | 4512.5 | 0.28 | 689.98 | G300E | 2487676.79 | 19.52 | G300E | 630676.67 | 4.95
1620 | Story4 | B68 | 50 MPa RC Beam (25 cm x 25 cm) | Beam | 50MPa | Concrete Rectangular | 250 | 250 | 625 | 6912.5 | 0.43 | 1056.96 | G300E | 2699017.05 | 21.18 | G300E | 756918.75 | 5.94
1621 | Story4 | B69 | 50 MPa RC Beam (25 cm x 25 cm) | Beam | 50MPa | Concrete Rectangular | 250 | 250 | 625 | 4512.5 | 0.28 | 689.98 | G300E | 2285258.93 | 17.93 | G300E | 630676.67 | 4.95
1622 | Story4 | B7 | 50 MPa RC Beam (25 cm x 25 cm) | Beam | 50MPa | Concrete Rectangular | 250 | 250 | 625 | 4512.5 | 0.28 | 689.98 | G300E | 2488643.75 | 19.53 | G300E | 523343.63 | 4.11
1623 | Story4 | B70 | 50 MPa RC Beam (25 cm x 25 cm) | Beam | 50MPa | Concrete Rectangular | 250 | 250 | 625 | 6912.5 | 0.43 | 1056.96 | G300E | 3458449.43 | 27.14 | G300E | 673602.7 | 5.29
1624 | Story4 | B71 | 50 MPa RC Beam (25 cm x 25 cm) | Beam | 50MPa | Concrete Rectangular | 250 | 250 | 625 | 4512.5 | 0.28 | 689.98 | G300E | 2143115.18 | 16.82 | G300E | 285174.69 | 2.24
1625 | Story4 | B72 | 50 MPa RC Beam (25 cm x 25 cm) | Beam | 50MPa | Concrete Rectangular | 250 | 250 | 625 | 6912.5 | 0.43 | 1056.96 | G300E | 3505894.32 | 27.51 | G300E | 673602.7 | 5.29
1626 | Story4 | B73 | 50 MPa RC Beam (25 cm x 25 cm) | Beam | 50MPa | Concrete Rectangular | 250 | 250 | 625 | 4512.5 | 0.28 | 689.98 | G300E | 2065758.04 | 16.21 | G300E | 392507.73 | 3.08
1627 | Story4 | B74 | 50 MPa RC Beam (25 cm x 25 cm) | Beam | 50MPa | Concrete Rectangular | 250 | 250 | 625 | 6912.5 | 0.43 | 1056.96 | G300E | 4223851.7 | 33.14 | G300E | 615729.37 | 4.83
1628 | Story4 | B75 | 50 MPa RC Beam (25 cm x 25 cm) | Beam | 50MPa | Concrete Rectangular | 250 | 250 | 625 | 4512.5 | 0.28 | 689.98 | G300E | 1156166.96 | 9.07 | G300E | 870267.86 | 6.83
1629 | Story4 | B76 | 50 MPa RC Beam (25 cm x 25 cm) | Beam | 50MPa | Concrete Rectangular | 250 | 250 | 625 | 6912.5 | 0.43 | 1056.96 | G300E | 2666653.98 | 20.92 | G300E | 689050.57 | 5.41
1630 | Story4 | B77 | 50 MPa RC Beam (25 cm x 25 cm) | Beam | 50MPa | Concrete Rectangular | 250 | 250 | 625 | 6912.5 | 0.43 | 1056.96 | G300E | 2302490.91 | 18.07 | G300E | 627780.68 | 4.93
1631 | Story4 | B78 | 50 MPa RC Beam (25 cm x 25 cm) | Beam | 50MPa | Concrete Rectangular | 250 | 250 | 625 | 6912.5 | 0.43 | 1056.96 | G300E | 2326370.45 | 18.25 | G300E | 627780.68 | 4.93
1632 | Story4 | B79 | 50 MPa RC Beam (25 cm x 25 cm) | Beam | 50MPa | Concrete Rectangular | 250 | 250 | 625 | 6912.5 | 0.43 | 1056.96 | G300E | 2331397.73 | 18.29 | G300E | 627780.68 | 4.93
1633 | Story4 | B8 | 50 MPa RC Beam (25 cm x 25 cm) | Beam | 50MPa | Concrete Rectangular | 250 | 250 | 625 | 6912.5 | 0.43 | 1056.96 | G300E | 2331083.52 | 18.29 | G300E | 627780.68 | 4.93
1634 | Story4 | B80 | 50 MPa RC Beam (25 cm x 25 cm) | Beam | 50MPa | Concrete Rectangular | 250 | 250 | 625 | 6912.5 | 0.43 | 1056.96 | G300E | 2326370.45 | 18.25 | G300E | 627780.68 | 4.93
1635 | Story4 | B81 | 50 MPa RC Beam (25 cm x 25 cm) | Beam | 50MPa | Concrete Rectangular | 250 | 250 | 625 | 6912.5 | 0.43 | 1056.96 | G300E | 2302490.91 | 18.07 | G300E | 627780.68 | 4.93
1636 | Story4 | B82 | 50 MPa RC Beam (25 cm x 25 cm) | Beam | 50MPa | Concrete Rectangular | 250 | 250 | 625 | 6912.5 | 0.43 | 1056.96 | G300E | 2666653.98 | 20.92 | G300E | 627780.68 | 4.93
1637 | Story4 | B9 | 50 MPa RC Beam (25 cm x 25 cm) | Beam | 50MPa | Concrete Rectangular | 250 | 250 | 625 | 4512.5 | 0.28 | 689.98 | G300E | 2283969.64 | 17.92 | G300E | 416010.6 | 3.26
1638 | Story5 | B1 | 50 MPa RC Beam (25 cm x 25 cm) | Beam | 50MPa | Concrete Rectangular | 250 | 250 | 625 | 4525 | 0.28 | 691.9 | G300E | 1809676.79 | 14.2 | G300E | 867830.36 | 6.81
1639 | Story5 | B10 | 50 MPa RC Beam (25 cm x 25 cm) | Beam | 50MPa | Concrete Rectangular | 250 | 250 | 625 | 6925 | 0.43 | 1058.87 | G300E | 2334354.55 | 18.32 | G300E | 628915.91 | 4.93
1640 | Story5 | B11 | 50 MPa RC Beam (27.5 cm x 25 cm) | Beam | 50MPa | Concrete Rectangular | 250 | 275 | 687.5 | 4525 | 0.31 | 761.09 | G300E | 2378210.71 | 18.66 | G300E | 790206.24 | 6.2
1641 | Story5 | B12 | 50 MPa RC Beam (25 cm x 25 cm) | Beam | 50MPa | Concrete Rectangular | 250 | 250 | 625 | 6925 | 0.43 | 1058.87 | G300E | 2312950 | 18.15 | G300E | 628915.91 | 4.93
1642 | Story5 | B13 | 50 MPa RC Beam (27.5 cm x 25 cm) | Beam | 50MPa | Concrete Rectangular | 250 | 275 | 687.5 | 4525 | 0.31 | 761.09 | G300E | 2285125 | 17.93 | G300E | 77774.33 | 0.61
1643 | Story5 | B14 | 50 MPa RC Beam (25 cm x 25 cm) | Beam | 50MPa | Concrete Rectangular | 250 | 250 | 625 | 6925 | 0.43 | 1058.87 | G300E | 2674938.64 | 20.99 | G300E | 628915.91 | 4.93
1644 | Story5 | B15 | 50 MPa RC Beam (25 cm x 25 cm) | Beam | 50MPa | Concrete Rectangular | 250 | 250 | 625 | 4525 | 0.28 | 691.9 | G300E | 1242112.5 | 9.75 | G300E | 867830.36 | 6.81
1645 | Story5 | B16 | 50 MPa RC Beam (25 cm x 25 cm) | Beam | 50MPa | Concrete Rectangular | 250 | 250 | 625 | 4525 | 0.28 | 691.9 | G300E | 1786405.36 | 14.02 | G300E | 825166.07 | 6.47
1646 | Story5 | B17 | 50 MPa RC Beam (27.5 cm x 25 cm) | Beam | 50MPa | Concrete Rectangular | 250 | 275 | 687.5 | 6925 | 0.48 | 1164.76 | G300E | 4459700 | 34.99 | G300E | 828821.54 | 6.5
1647 | Story5 | B18 | 50 MPa RC Beam (27.5 cm x 25 cm) | Beam | 50MPa | Concrete Rectangular | 250 | 275 | 687.5 | 4525 | 0.31 | 761.09 | G300E | 2720171.43 | 21.34 | G300E | 446952.67 | 3.51
1648 | Story5 | B19 | 50 MPa RC Beam (27.5 cm x 25 cm) | Beam | 50MPa | Concrete Rectangular | 250 | 275 | 687.5 | 6925 | 0.48 | 1164.76 | G300E | 3747054.55 | 29.4 | G300E | 744320.33 | 5.84
1649 | Story5 | B2 | 50 MPa RC Beam (25 cm x 25 cm) | Beam | 50MPa | Concrete Rectangular | 250 | 250 | 625 | 6925 | 0.43 | 1058.87 | G300E | 2674938.64 | 20.99 | G300E | 713904.55 | 5.6
1650 | Story5 | B20 | 50 MPa RC Beam (27.5 cm x 25 cm) | Beam | 50MPa | Concrete Rectangular | 250 | 275 | 687.5 | 4525 | 0.31 | 761.09 | G300E | 2451257.14 | 19.23 | G300E | 790206.24 | 6.2
1651 | Story5 | B21 | 50 MPa RC Beam (27.5 cm x 25 cm) | Beam | 50MPa | Concrete Rectangular | 250 | 275 | 687.5 | 6925 | 0.48 | 1164.76 | G300E | 3083828.41 | 24.2 | G300E | 1648032.83 | 12.93
1652 | Story5 | B22 | 50 MPa RC Beam (27.5 cm x 25 cm) | Beam | 50MPa | Concrete Rectangular | 250 | 275 | 687.5 | 4800 | 0.33 | 807.34 | G300E | 3099520 | 24.32 | G300E | 1482440.88 | 11.63
1653 | Story5 | B23 | 50 MPa RC Beam (27.5 cm x 25 cm) | Beam | 50MPa | Concrete Rectangular | 250 | 275 | 687.5 | 6925 | 0.48 | 1164.76 | G300E | 2805569.32 | 22.01 | G300E | 1746044.32 | 13.7
1654 | Story5 | B24 | 50 MPa RC Beam (27.5 cm x 25 cm) | Beam | 50MPa | Concrete Rectangular | 250 | 275 | 687.5 | 4800 | 0.33 | 807.34 | G300E | 2741440 | 21.51 | G300E | 1285826.96 | 10.09
1655 | Story5 | B25 | 50 MPa RC Beam (27.5 cm x 25 cm) | Beam | 50MPa | Concrete Rectangular | 250 | 275 | 687.5 | 6925 | 0.48 | 1164.76 | G300E | 3630273.86 | 28.48 | G300E | 1078608.96 | 8.46
1656 | Story5 | B26 | 50 MPa RC Beam (27.5 cm x 25 cm) | Beam | 50MPa | Concrete Rectangular | 250 | 275 | 687.5 | 4525 | 0.31 | 761.09 | G300E | 2129982.14 | 16.71 | G300E | 738356.69 | 5.79
1657 | Story5 | B27 | 50 MPa RC Beam (27.5 cm x 25 cm) | Beam | 50MPa | Concrete Rectangular | 250 | 275 | 687.5 | 6925 | 0.48 | 1164.76 | G300E | 3748313.64 | 29.41 | G300E | 744320.33 | 5.84
1658 | Story5 | B28 | 50 MPa RC Beam (27.5 cm x 25 cm) | Beam | 50MPa | Concrete Rectangular | 250 | 275 | 687.5 | 4525 | 0.31 | 761.09 | G300E | 1978394.64 | 15.52 | G300E | 421027.9 | 3.3
1659 | Story5 | B29 | 50 MPa RC Beam (27.5 cm x 25 cm) | Beam | 50MPa | Concrete Rectangular | 250 | 275 | 687.5 | 6925 | 0.48 | 1164.76 | G300E | 4459385.23 | 34.99 | G300E | 805221.37 | 6.32
1660 | Story5 | B3 | 50 MPa RC Beam (27.5 cm x 25 cm) | Beam | 50MPa | Concrete Rectangular | 250 | 275 | 687.5 | 4525 | 0.31 | 761.09 | G300E | 2658114.29 | 20.86 | G300E | 129623.88 | 1.02
1661 | Story5 | B30 | 50 MPa RC Beam (25 cm x 25 cm) | Beam | 50MPa | Concrete Rectangular | 250 | 250 | 625 | 4525 | 0.28 | 691.9 | G300E | 1433132.14 | 11.24 | G300E | 825166.07 | 6.47
1662 | Story5 | B31 | 50 MPa RC Beam (25 cm x 25 cm) | Beam | 50MPa | Concrete Rectangular | 250 | 250 | 625 | 4525 | 0.28 | 691.9 | G300E | 1786082.14 | 14.01 | G300E | 824196.43 | 6.47
1663 | Story5 | B32 | 50 MPa RC Beam (27.5 cm x 25 cm) | Beam | 50MPa | Concrete Rectangular | 250 | 275 | 687.5 | 6925 | 0.48 | 1164.76 | G300E | 4448997.73 | 34.91 | G300E | 820560.64 | 6.44
1664 | Story5 | B33 | 50 MPa RC Beam (27.5 cm x 25 cm) | Beam | 50MPa | Concrete Rectangular | 250 | 275 | 687.5 | 4525 | 0.31 | 761.09 | G300E | 2688496.43 | 21.09 | G300E | 790206.24 | 6.2
1665 | Story5 | B34 | 50 MPa RC Beam (27.5 cm x 25 cm) | Beam | 50MPa | Concrete Rectangular | 250 | 275 | 687.5 | 6925 | 0.48 | 1164.76 | G300E | 3858484.09 | 30.28 | G300E | 769568.01 | 6.04
1666 | Story5 | B35 | 50 MPa RC Beam (27.5 cm x 25 cm) | Beam | 50MPa | Concrete Rectangular | 250 | 275 | 687.5 | 4525 | 0.31 | 761.09 | G300E | 2453519.64 | 19.25 | G300E | 790206.24 | 6.2
1667 | Story5 | B36 | 50 MPa RC Beam (27.5 cm x 25 cm) | Beam | 50MPa | Concrete Rectangular | 250 | 275 | 687.5 | 7200 | 0.5 | 1211.01 | G300E | 4206991.3 | 33.01 | G300E | 1635470.14 | 12.83
1668 | Story5 | B4 | 50 MPa RC Beam (25 cm x 25 cm) | Beam | 50MPa | Concrete Rectangular | 250 | 250 | 625 | 6925 | 0.43 | 1058.87 | G300E | 2312635.23 | 18.15 | G300E | 640247.73 | 5.02
1669 | Story5 | B40 | 50 MPa RC Beam (27.5 cm x 25 cm) | Beam | 50MPa | Concrete Rectangular | 250 | 275 | 687.5 | 6925 | 0.48 | 1164.76 | G300E | 4038178.26 | 31.69 | G300E | 1556143.4 | 12.21
1670 | Story5 | B41 | 50 MPa RC Beam (27.5 cm x 25 cm) | Beam | 50MPa | Concrete Rectangular | 250 | 275 | 687.5 | 4525 | 0.31 | 761.09 | G300E | 1973223.21 | 15.48 | G300E | 686507.14 | 5.39
1671 | Story5 | B42 | 50 MPa RC Beam (27.5 cm x 25 cm) | Beam | 50MPa | Concrete Rectangular | 250 | 275 | 687.5 | 6925 | 0.48 | 1164.76 | G300E | 3858484.09 | 30.28 | G300E | 769568.01 | 6.04
1672 | Story5 | B43 | 50 MPa RC Beam (27.5 cm x 25 cm) | Beam | 50MPa | Concrete Rectangular | 250 | 275 | 687.5 | 4525 | 0.31 | 761.09 | G300E | 1945103.57 | 15.26 | G300E | 738356.69 | 5.79
1673 | Story5 | B44 | 50 MPa RC Beam (27.5 cm x 25 cm) | Beam | 50MPa | Concrete Rectangular | 250 | 275 | 687.5 | 6925 | 0.48 | 1164.76 | G300E | 4448997.73 | 34.91 | G300E | 804514.16 | 6.31
1674 | Story5 | B45 | 50 MPa RC Beam (25 cm x 25 cm) | Beam | 50MPa | Concrete Rectangular | 250 | 250 | 625 | 4525 | 0.28 | 691.9 | G300E | 1506501.79 | 11.82 | G300E | 824196.43 | 6.47
1675 | Story5 | B46 | 50 MPa RC Beam (25 cm x 25 cm) | Beam | 50MPa | Concrete Rectangular | 250 | 250 | 625 | 4525 | 0.28 | 691.9 | G300E | 1786082.14 | 14.01 | G300E | 825166.07 | 6.47
1676 | Story5 | B47 | 50 MPa RC Beam (27.5 cm x 25 cm) | Beam | 50MPa | Concrete Rectangular | 250 | 275 | 687.5 | 6925 | 0.48 | 1164.76 | G300E | 4448368.18 | 34.9 | G300E | 820560.64 | 6.44
1677 | Story5 | B48 | 50 MPa RC Beam (27.5 cm x 25 cm) | Beam | 50MPa | Concrete Rectangular | 250 | 275 | 687.5 | 4525 | 0.31 | 761.09 | G300E | 2720171.43 | 21.34 | G300E | 790206.24 | 6.2
1678 | Story5 | B49 | 50 MPa RC Beam (27.5 cm x 25 cm) | Beam | 50MPa | Concrete Rectangular | 250 | 275 | 687.5 | 6925 | 0.48 | 1164.76 | G300E | 3858484.09 | 30.28 | G300E | 769568.01 | 6.04
1679 | Story5 | B5 | 50 MPa RC Beam (27.5 cm x 25 cm) | Beam | 50MPa | Concrete Rectangular | 250 | 275 | 687.5 | 4525 | 0.31 | 761.09 | G300E | 2619005.36 | 20.55 | G300E | 816131.02 | 6.4
1680 | Story5 | B50 | 50 MPa RC Beam (27.5 cm x 25 cm) | Beam | 50MPa | Concrete Rectangular | 250 | 275 | 687.5 | 4525 | 0.31 | 761.09 | G300E | 2452226.79 | 19.24 | G300E | 790206.24 | 6.2
1681 | Story5 | B51 | 50 MPa RC Beam (27.5 cm x 25 cm) | Beam | 50MPa | Concrete Rectangular | 250 | 275 | 687.5 | 7200 | 0.5 | 1211.01 | G300E | 4358504.35 | 34.2 | G300E | 1636722.31 | 12.84
1682 | Story5 | B52 | 50 MPa RC Beam (27.5 cm x 25 cm) | Beam | 50MPa | Concrete Rectangular | 250 | 275 | 687.5 | 4525 | 0.31 | 761.09 | G300E | 2852560 | 22.38 | G300E | 1216986.46 | 9.55
1683 | Story5 | B54 | 50 MPa RC Beam (27.5 cm x 25 cm) | Beam | 50MPa | Concrete Rectangular | 250 | 275 | 687.5 | 4525 | 0.31 | 761.09 | G300E | 2775635 | 21.78 | G300E | 1216986.46 | 9.55
1684 | Story5 | B55 | 50 MPa RC Beam (27.5 cm x 25 cm) | Beam | 50MPa | Concrete Rectangular | 250 | 275 | 687.5 | 6925 | 0.48 | 1164.76 | G300E | 4192334.78 | 32.89 | G300E | 1663932.53 | 13.06
1685 | Story5 | B56 | 50 MPa RC Beam (27.5 cm x 25 cm) | Beam | 50MPa | Concrete Rectangular | 250 | 275 | 687.5 | 4525 | 0.31 | 761.09 | G300E | 2130305.36 | 16.72 | G300E | 738356.69 | 5.79
1686 | Story5 | B57 | 50 MPa RC Beam (27.5 cm x 25 cm) | Beam | 50MPa | Concrete Rectangular | 250 | 275 | 687.5 | 6925 | 0.48 | 1164.76 | G300E | 3858484.09 | 30.28 | G300E | 769568.01 | 6.04
1687 | Story5 | B58 | 50 MPa RC Beam (27.5 cm x 25 cm) | Beam | 50MPa | Concrete Rectangular | 250 | 275 | 687.5 | 4525 | 0.31 | 761.09 | G300E | 1978394.64 | 15.52 | G300E | 764281.47 | 6
1688 | Story5 | B59 | 50 MPa RC Beam (27.5 cm x 25 cm) | Beam | 50MPa | Concrete Rectangular | 250 | 275 | 687.5 | 6925 | 0.48 | 1164.76 | G300E | 4448997.73 | 34.91 | G300E | 804514.16 | 6.31
1689 | Story5 | B6 | 50 MPa RC Beam (25 cm x 25 cm) | Beam | 50MPa | Concrete Rectangular | 250 | 250 | 625 | 6925 | 0.43 | 1058.87 | G300E | 2328531.25 | 18.27 | G300E | 605937.5 | 4.75
1690 | Story5 | B60 | 50 MPa RC Beam (25 cm x 25 cm) | Beam | 50MPa | Concrete Rectangular | 250 | 250 | 625 | 4525 | 0.28 | 691.9 | G300E | 1433132.14 | 11.24 | G300E | 825166.07 | 6.47
1691 | Story5 | B61 | 50 MPa RC Beam (25 cm x 25 cm) | Beam | 50MPa | Concrete Rectangular | 250 | 250 | 625 | 4525 | 0.28 | 691.9 | G300E | 1810000 | 14.2 | G300E | 867830.36 | 6.81
1692 | Story5 | B62 | 50 MPa RC Beam (27.5 cm x 25 cm) | Beam | 50MPa | Concrete Rectangular | 250 | 275 | 687.5 | 6925 | 0.48 | 1164.76 | G300E | 4459700 | 34.99 | G300E | 827878.95 | 6.5
1693 | Story5 | B63 | 50 MPa RC Beam (27.5 cm x 25 cm) | Beam | 50MPa | Concrete Rectangular | 250 | 275 | 687.5 | 4525 | 0.31 | 761.09 | G300E | 2657791.07 | 20.85 | G300E | 816131.02 | 6.4
1694 | Story5 | B64 | 50 MPa RC Beam (27.5 cm x 25 cm) | Beam | 50MPa | Concrete Rectangular | 250 | 275 | 687.5 | 6925 | 0.48 | 1164.76 | G300E | 3747998.86 | 29.41 | G300E | 744320.33 | 5.84
1695 | Story5 | B65 | 50 MPa RC Beam (27.5 cm x 25 cm) | Beam | 50MPa | Concrete Rectangular | 250 | 275 | 687.5 | 4525 | 0.31 | 761.09 | G300E | 2600905.36 | 20.41 | G300E | 816131.02 | 6.4
1696 | Story5 | B66 | 50 MPa RC Beam (27.5 cm x 25 cm) | Beam | 50MPa | Concrete Rectangular | 250 | 275 | 687.5 | 6925 | 0.48 | 1164.76 | G300E | 3708967.05 | 29.1 | G300E | 1207036.23 | 9.47
1697 | Story5 | B67 | 50 MPa RC Beam (27.5 cm x 25 cm) | Beam | 50MPa | Concrete Rectangular | 250 | 275 | 687.5 | 4525 | 0.31 | 761.09 | G300E | 2702717.86 | 21.21 | G300E | 816131.02 | 6.4
1698 | Story5 | B68 | 50 MPa RC Beam (27.5 cm x 25 cm) | Beam | 50MPa | Concrete Rectangular | 250 | 275 | 687.5 | 6925 | 0.48 | 1164.76 | G300E | 2808402.27 | 22.04 | G300E | 1752654.55 | 13.75
1699 | Story5 | B69 | 50 MPa RC Beam (27.5 cm x 25 cm) | Beam | 50MPa | Concrete Rectangular | 250 | 275 | 687.5 | 4525 | 0.31 | 761.09 | G300E | 2648417.86 | 20.78 | G300E | 816131.02 | 6.4
1700 | Story5 | B7 | 50 MPa RC Beam (27.5 cm x 25 cm) | Beam | 50MPa | Concrete Rectangular | 250 | 275 | 687.5 | 4525 | 0.31 | 761.09 | G300E | 2702394.64 | 21.2 | G300E | 816131.02 | 6.4
1701 | Story5 | B70 | 50 MPa RC Beam (27.5 cm x 25 cm) | Beam | 50MPa | Concrete Rectangular | 250 | 275 | 687.5 | 6925 | 0.48 | 1164.76 | G300E | 3709281.82 | 29.1 | G300E | 1078608.96 | 8.46
1702 | Story5 | B71 | 50 MPa RC Beam (27.5 cm x 25 cm) | Beam | 50MPa | Concrete Rectangular | 250 | 275 | 687.5 | 4525 | 0.31 | 761.09 | G300E | 2378857.14 | 18.67 | G300E | 790206.24 | 6.2
1703 | Story5 | B72 | 50 MPa RC Beam (27.5 cm x 25 cm) | Beam | 50MPa | Concrete Rectangular | 250 | 275 | 687.5 | 6925 | 0.48 | 1164.76 | G300E | 3747998.86 | 29.41 | G300E | 744320.33 | 5.84
1704 | Story5 | B73 | 50 MPa RC Beam (27.5 cm x 25 cm) | Beam | 50MPa | Concrete Rectangular | 250 | 275 | 687.5 | 4525 | 0.31 | 761.09 | G300E | 2285448.21 | 17.93 | G300E | 764281.47 | 6
1705 | Story5 | B74 | 50 MPa RC Beam (27.5 cm x 25 cm) | Beam | 50MPa | Concrete Rectangular | 250 | 275 | 687.5 | 6925 | 0.48 | 1164.76 | G300E | 4459385.23 | 34.99 | G300E | 805220.51 | 6.32
1706 | Story5 | B75 | 50 MPa RC Beam (25 cm x 25 cm) | Beam | 50MPa | Concrete Rectangular | 250 | 250 | 625 | 4525 | 0.28 | 691.9 | G300E | 1242112.5 | 9.75 | G300E | 867830.36 | 6.81
1707 | Story5 | B76 | 50 MPa RC Beam (25 cm x 25 cm) | Beam | 50MPa | Concrete Rectangular | 250 | 250 | 625 | 6925 | 0.43 | 1058.87 | G300E | 2674938.64 | 20.99 | G300E | 713904.55 | 5.6
1708 | Story5 | B77 | 50 MPa RC Beam (25 cm x 25 cm) | Beam | 50MPa | Concrete Rectangular | 250 | 250 | 625 | 6925 | 0.43 | 1058.87 | G300E | 2312950 | 18.15 | G300E | 638359.09 | 5.01
1709 | Story5 | B78 | 50 MPa RC Beam (25 cm x 25 cm) | Beam | 50MPa | Concrete Rectangular | 250 | 250 | 625 | 6925 | 0.43 | 1058.87 | G300E | 2334039.77 | 18.31 | G300E | 628915.91 | 4.93
1710 | Story5 | B79 | 50 MPa RC Beam (25 cm x 25 cm) | Beam | 50MPa | Concrete Rectangular | 250 | 250 | 625 | 6925 | 0.43 | 1058.87 | G300E | 2338761.36 | 18.35 | G300E | 628915.91 | 4.93
1711 | Story5 | B8 | 50 MPa RC Beam (25 cm x 25 cm) | Beam | 50MPa | Concrete Rectangular | 250 | 250 | 625 | 6925 | 0.43 | 1058.87 | G300E | 2338761.36 | 18.35 | G300E | 628915.91 | 4.93
1712 | Story5 | B80 | 50 MPa RC Beam (25 cm x 25 cm) | Beam | 50MPa | Concrete Rectangular | 250 | 250 | 625 | 6925 | 0.43 | 1058.87 | G300E | 2333725 | 18.31 | G300E | 628915.91 | 4.93
1713 | Story5 | B81 | 50 MPa RC Beam (25 cm x 25 cm) | Beam | 50MPa | Concrete Rectangular | 250 | 250 | 625 | 6925 | 0.43 | 1058.87 | G300E | 2312950 | 18.15 | G300E | 628915.91 | 4.93
1714 | Story5 | B82 | 50 MPa RC Beam (25 cm x 25 cm) | Beam | 50MPa | Concrete Rectangular | 250 | 250 | 625 | 6925 | 0.43 | 1058.87 | G300E | 2674938.64 | 20.99 | G300E | 628915.91 | 4.93
1715 | Story5 | B9 | 50 MPa RC Beam (27.5 cm x 25 cm) | Beam | 50MPa | Concrete Rectangular | 250 | 275 | 687.5 | 4525 | 0.31 | 761.09 | G300E | 2645832.14 | 20.76 | G300E | 816131.02 | 6.4
1716 | Story6 | B1 | 50 MPa RC Beam (25 cm x 25 cm) | Beam | 50MPa | Concrete Rectangular | 250 | 250 | 625 | 4525 | 0.28 | 691.9 | G300E | 1824544.64 | 14.32 | G300E | 882375 | 6.92
1717 | Story6 | B10 | 50 MPa RC Beam (25 cm x 25 cm) | Beam | 50MPa | Concrete Rectangular | 250 | 250 | 625 | 6925 | 0.43 | 1058.87 | G300E | 2340020.45 | 18.36 | G300E | 628915.91 | 4.93
1718 | Story6 | B11 | 50 MPa RC Beam (27.5 cm x 25 cm) | Beam | 50MPa | Concrete Rectangular | 250 | 275 | 687.5 | 4525 | 0.31 | 761.09 | G300E | 2426369.64 | 19.04 | G300E | 790206.24 | 6.2
1719 | Story6 | B12 | 50 MPa RC Beam (25 cm x 25 cm) | Beam | 50MPa | Concrete Rectangular | 250 | 250 | 625 | 6925 | 0.43 | 1058.87 | G300E | 2321763.64 | 18.22 | G300E | 628915.91 | 4.93
1720 | Story6 | B13 | 50 MPa RC Beam (27.5 cm x 25 cm) | Beam | 50MPa | Concrete Rectangular | 250 | 275 | 687.5 | 4525 | 0.31 | 761.09 | G300E | 2400835.71 | 18.84 | G300E | 764281.47 | 6
1721 | Story6 | B14 | 50 MPa RC Beam (25 cm x 25 cm) | Beam | 50MPa | Concrete Rectangular | 250 | 250 | 625 | 6925 | 0.43 | 1058.87 | G300E | 2324281.82 | 18.24 | G300E | 628915.91 | 4.93
1722 | Story6 | B15 | 50 MPa RC Beam (25 cm x 25 cm) | Beam | 50MPa | Concrete Rectangular | 250 | 250 | 625 | 4525 | 0.28 | 691.9 | G300E | 1323885.71 | 10.39 | G300E | 882375 | 6.92
1723 | Story6 | B16 | 50 MPa RC Beam (25 cm x 25 cm) | Beam | 50MPa | Concrete Rectangular | 250 | 250 | 625 | 4525 | 0.28 | 691.9 | G300E | 1872703.57 | 14.69 | G300E | 841650 | 6.6
1724 | Story6 | B17 | 50 MPa RC Beam (27.5 cm x 25 cm) | Beam | 50MPa | Concrete Rectangular | 250 | 275 | 687.5 | 6925 | 0.48 | 1164.76 | G300E | 4453089.77 | 34.94 | G300E | 960686.05 | 7.54
1725 | Story6 | B18 | 50 MPa RC Beam (27.5 cm x 25 cm) | Beam | 50MPa | Concrete Rectangular | 250 | 275 | 687.5 | 4525 | 0.31 | 761.09 | G300E | 2758310.71 | 21.64 | G300E | 790206.24 | 6.2
1726 | Story6 | B19 | 50 MPa RC Beam (27.5 cm x 25 cm) | Beam | 50MPa | Concrete Rectangular | 250 | 275 | 687.5 | 6925 | 0.48 | 1164.76 | G300E | 3752090.91 | 29.44 | G300E | 769568.01 | 6.04
1727 | Story6 | B2 | 50 MPa RC Beam (25 cm x 25 cm) | Beam | 50MPa | Concrete Rectangular | 250 | 250 | 625 | 6925 | 0.43 | 1058.87 | G300E | 2684696.59 | 21.07 | G300E | 742234.09 | 5.82
1728 | Story6 | B20 | 50 MPa RC Beam (27.5 cm x 25 cm) | Beam | 50MPa | Concrete Rectangular | 250 | 275 | 687.5 | 4525 | 0.31 | 761.09 | G300E | 2648417.86 | 20.78 | G300E | 790206.24 | 6.2
1729 | Story6 | B21 | 50 MPa RC Beam (27.5 cm x 25 cm) | Beam | 50MPa | Concrete Rectangular | 250 | 275 | 687.5 | 6925 | 0.48 | 1164.76 | G300E | 3051406.82 | 23.94 | G300E | 1673529.42 | 13.13
1730 | Story6 | B22 | 50 MPa RC Beam (27.5 cm x 25 cm) | Beam | 50MPa | Concrete Rectangular | 250 | 275 | 687.5 | 4800 | 0.33 | 807.34 | G300E | 3294400 | 25.85 | G300E | 1501640.88 | 11.78
1731 | Story6 | B23 | 50 MPa RC Beam (27.5 cm x 25 cm) | Beam | 50MPa | Concrete Rectangular | 250 | 275 | 687.5 | 6925 | 0.48 | 1164.76 | G300E | 2711767.05 | 21.28 | G300E | 1806480.68 | 14.17
1732 | Story6 | B24 | 50 MPa RC Beam (27.5 cm x 25 cm) | Beam | 50MPa | Concrete Rectangular | 250 | 275 | 687.5 | 4800 | 0.33 | 807.34 | G300E | 2931840 | 23 | G300E | 1311426.96 | 10.29
1733 | Story6 | B25 | 50 MPa RC Beam (27.5 cm x 25 cm) | Beam | 50MPa | Concrete Rectangular | 250 | 275 | 687.5 | 6925 | 0.48 | 1164.76 | G300E | 3663325 | 28.74 | G300E | 1186510.14 | 9.31
1734 | Story6 | B26 | 50 MPa RC Beam (27.5 cm x 25 cm) | Beam | 50MPa | Concrete Rectangular | 250 | 275 | 687.5 | 4525 | 0.31 | 761.09 | G300E | 2172969.64 | 17.05 | G300E | 738356.69 | 5.79
1735 | Story6 | B27 | 50 MPa RC Beam (27.5 cm x 25 cm) | Beam | 50MPa | Concrete Rectangular | 250 | 275 | 687.5 | 6925 | 0.48 | 1164.76 | G300E | 3752720.45 | 29.45 | G300E | 769568.01 | 6.04
1736 | Story6 | B28 | 50 MPa RC Beam (27.5 cm x 25 cm) | Beam | 50MPa | Concrete Rectangular | 250 | 275 | 687.5 | 4525 | 0.31 | 761.09 | G300E | 2101539.29 | 16.49 | G300E | 764281.47 | 6
1737 | Story6 | B29 | 50 MPa RC Beam (27.5 cm x 25 cm) | Beam | 50MPa | Concrete Rectangular | 250 | 275 | 687.5 | 6925 | 0.48 | 1164.76 | G300E | 4453719.32 | 34.95 | G300E | 806769.98 | 6.33
1738 | Story6 | B3 | 50 MPa RC Beam (27.5 cm x 25 cm) | Beam | 50MPa | Concrete Rectangular | 250 | 275 | 687.5 | 4525 | 0.31 | 761.09 | G300E | 2780289.29 | 21.82 | G300E | 816131.02 | 6.4
1739 | Story6 | B30 | 50 MPa RC Beam (25 cm x 25 cm) | Beam | 50MPa | Concrete Rectangular | 250 | 250 | 625 | 4525 | 0.28 | 691.9 | G300E | 1597971.43 | 12.54 | G300E | 841650 | 6.6
1740 | Story6 | B31 | 50 MPa RC Beam (25 cm x 25 cm) | Beam | 50MPa | Concrete Rectangular | 250 | 250 | 625 | 4525 | 0.28 | 691.9 | G300E | 1947042.86 | 15.28 | G300E | 841650 | 6.6
1741 | Story6 | B32 | 50 MPa RC Beam (27.5 cm x 25 cm) | Beam | 50MPa | Concrete Rectangular | 250 | 275 | 687.5 | 6925 | 0.48 | 1164.76 | G300E | 4468828.41 | 35.06 | G300E | 949422.62 | 7.45
1742 | Story6 | B33 | 50 MPa RC Beam (27.5 cm x 25 cm) | Beam | 50MPa | Concrete Rectangular | 250 | 275 | 687.5 | 4525 | 0.31 | 761.09 | G300E | 2717585.71 | 21.32 | G300E | 790206.24 | 6.2
1743 | Story6 | B34 | 50 MPa RC Beam (27.5 cm x 25 cm) | Beam | 50MPa | Concrete Rectangular | 250 | 275 | 687.5 | 6925 | 0.48 | 1164.76 | G300E | 3903496.59 | 30.63 | G300E | 769568.01 | 6.04
1744 | Story6 | B35 | 50 MPa RC Beam (27.5 cm x 25 cm) | Beam | 50MPa | Concrete Rectangular | 250 | 275 | 687.5 | 4525 | 0.31 | 761.09 | G300E | 2464185.71 | 19.33 | G300E | 790206.24 | 6.2
1745 | Story6 | B36 | 50 MPa RC Beam (27.5 cm x 25 cm) | Beam | 50MPa | Concrete Rectangular | 250 | 275 | 687.5 | 7200 | 0.5 | 1211.01 | G300E | 4440208.7 | 34.84 | G300E | 2002983.18 | 15.72
1746 | Story6 | B4 | 50 MPa RC Beam (25 cm x 25 cm) | Beam | 50MPa | Concrete Rectangular | 250 | 250 | 625 | 6925 | 0.43 | 1058.87 | G300E | 2321134.09 | 18.21 | G300E | 672354.55 | 5.28
1747 | Story6 | B40 | 50 MPa RC Beam (27.5 cm x 25 cm) | Beam | 50MPa | Concrete Rectangular | 250 | 275 | 687.5 | 6925 | 0.48 | 1164.76 | G300E | 4261885.87 | 33.44 | G300E | 2017408.61 | 15.83
1748 | Story6 | B41 | 50 MPa RC Beam (27.5 cm x 25 cm) | Beam | 50MPa | Concrete Rectangular | 250 | 275 | 687.5 | 4525 | 0.31 | 761.09 | G300E | 1989707.14 | 15.61 | G300E | 686507.14 | 5.39
1749 | Story6 | B42 | 50 MPa RC Beam (27.5 cm x 25 cm) | Beam | 50MPa | Concrete Rectangular | 250 | 275 | 687.5 | 6925 | 0.48 | 1164.76 | G300E | 3904126.14 | 30.63 | G300E | 769568.01 | 6.04
1750 | Story6 | B43 | 50 MPa RC Beam (27.5 cm x 25 cm) | Beam | 50MPa | Concrete Rectangular | 250 | 275 | 687.5 | 4525 | 0.31 | 761.09 | G300E | 2138385.71 | 16.78 | G300E | 738356.69 | 5.79
1751 | Story6 | B44 | 50 MPa RC Beam (27.5 cm x 25 cm) | Beam | 50MPa | Concrete Rectangular | 250 | 275 | 687.5 | 6925 | 0.48 | 1164.76 | G300E | 4469143.18 | 35.07 | G300E | 806838.36 | 6.33
1752 | Story6 | B45 | 50 MPa RC Beam (25 cm x 25 cm) | Beam | 50MPa | Concrete Rectangular | 250 | 250 | 625 | 4525 | 0.28 | 691.9 | G300E | 1672957.14 | 13.13 | G300E | 841650 | 6.6
1753 | Story6 | B46 | 50 MPa RC Beam (25 cm x 25 cm) | Beam | 50MPa | Concrete Rectangular | 250 | 250 | 625 | 4525 | 0.28 | 691.9 | G300E | 1872380.36 | 14.69 | G300E | 841650 | 6.6
1754 | Story6 | B47 | 50 MPa RC Beam (27.5 cm x 25 cm) | Beam | 50MPa | Concrete Rectangular | 250 | 275 | 687.5 | 6925 | 0.48 | 1164.76 | G300E | 4468828.41 | 35.06 | G300E | 949422.62 | 7.45
1755 | Story6 | B48 | 50 MPa RC Beam (27.5 cm x 25 cm) | Beam | 50MPa | Concrete Rectangular | 250 | 275 | 687.5 | 4525 | 0.31 | 761.09 | G300E | 2758957.14 | 21.65 | G300E | 790206.24 | 6.2
1756 | Story6 | B49 | 50 MPa RC Beam (27.5 cm x 25 cm) | Beam | 50MPa | Concrete Rectangular | 250 | 275 | 687.5 | 6925 | 0.48 | 1164.76 | G300E | 3903811.36 | 30.63 | G300E | 769568.01 | 6.04
1757 | Story6 | B5 | 50 MPa RC Beam (27.5 cm x 25 cm) | Beam | 50MPa | Concrete Rectangular | 250 | 275 | 687.5 | 4525 | 0.31 | 761.09 | G300E | 2663608.93 | 20.9 | G300E | 816131.02 | 6.4
1758 | Story6 | B50 | 50 MPa RC Beam (27.5 cm x 25 cm) | Beam | 50MPa | Concrete Rectangular | 250 | 275 | 687.5 | 4525 | 0.31 | 761.09 | G300E | 2648741.07 | 20.78 | G300E | 790206.24 | 6.2
1759 | Story6 | B51 | 50 MPa RC Beam (27.5 cm x 25 cm) | Beam | 50MPa | Concrete Rectangular | 250 | 275 | 687.5 | 7200 | 0.5 | 1211.01 | G300E | 4438017.39 | 34.82 | G300E | 2004235.36 | 15.73
1760 | Story6 | B52 | 50 MPa RC Beam (27.5 cm x 25 cm) | Beam | 50MPa | Concrete Rectangular | 250 | 275 | 687.5 | 4525 | 0.31 | 761.09 | G300E | 2925563.33 | 22.96 | G300E | 1239913.12 | 9.73
1761 | Story6 | B54 | 50 MPa RC Beam (27.5 cm x 25 cm) | Beam | 50MPa | Concrete Rectangular | 250 | 275 | 687.5 | 4525 | 0.31 | 761.09 | G300E | 2766585 | 21.71 | G300E | 1239913.12 | 9.73
1762 | Story6 | B55 | 50 MPa RC Beam (27.5 cm x 25 cm) | Beam | 50MPa | Concrete Rectangular | 250 | 275 | 687.5 | 6925 | 0.48 | 1164.76 | G300E | 4268509.78 | 33.49 | G300E | 2018612.96 | 15.84
1763 | Story6 | B56 | 50 MPa RC Beam (27.5 cm x 25 cm) | Beam | 50MPa | Concrete Rectangular | 250 | 275 | 687.5 | 4525 | 0.31 | 761.09 | G300E | 2172969.64 | 17.05 | G300E | 738356.69 | 5.79
1764 | Story6 | B57 | 50 MPa RC Beam (27.5 cm x 25 cm) | Beam | 50MPa | Concrete Rectangular | 250 | 275 | 687.5 | 6925 | 0.48 | 1164.76 | G300E | 3903496.59 | 30.63 | G300E | 769568.01 | 6.04
1765 | Story6 | B58 | 50 MPa RC Beam (27.5 cm x 25 cm) | Beam | 50MPa | Concrete Rectangular | 250 | 275 | 687.5 | 4525 | 0.31 | 761.09 | G300E | 2101216.07 | 16.49 | G300E | 764281.47 | 6
1766 | Story6 | B59 | 50 MPa RC Beam (27.5 cm x 25 cm) | Beam | 50MPa | Concrete Rectangular | 250 | 275 | 687.5 | 6925 | 0.48 | 1164.76 | G300E | 4469143.18 | 35.07 | G300E | 806838.36 | 6.33
1767 | Story6 | B6 | 50 MPa RC Beam (25 cm x 25 cm) | Beam | 50MPa | Concrete Rectangular | 250 | 250 | 625 | 6925 | 0.43 | 1058.87 | G300E | 2334302.08 | 18.32 | G300E | 620653.12 | 4.87
1768 | Story6 | B60 | 50 MPa RC Beam (25 cm x 25 cm) | Beam | 50MPa | Concrete Rectangular | 250 | 250 | 625 | 4525 | 0.28 | 691.9 | G300E | 1597971.43 | 12.54 | G300E | 841650 | 6.6
1769 | Story6 | B61 | 50 MPa RC Beam (25 cm x 25 cm) | Beam | 50MPa | Concrete Rectangular | 250 | 250 | 625 | 4525 | 0.28 | 691.9 | G300E | 1824221.43 | 14.31 | G300E | 882375 | 6.92
1770 | Story6 | B62 | 50 MPa RC Beam (27.5 cm x 25 cm) | Beam | 50MPa | Concrete Rectangular | 250 | 275 | 687.5 | 6925 | 0.48 | 1164.76 | G300E | 4453089.77 | 34.94 | G300E | 960686.91 | 7.54
1771 | Story6 | B63 | 50 MPa RC Beam (27.5 cm x 25 cm) | Beam | 50MPa | Concrete Rectangular | 250 | 275 | 687.5 | 4525 | 0.31 | 761.09 | G300E | 2780289.29 | 21.82 | G300E | 816131.02 | 6.4
1772 | Story6 | B64 | 50 MPa RC Beam (27.5 cm x 25 cm) | Beam | 50MPa | Concrete Rectangular | 250 | 275 | 687.5 | 6925 | 0.48 | 1164.76 | G300E | 3752720.45 | 29.45 | G300E | 769568.01 | 6.04
1773 | Story6 | B65 | 50 MPa RC Beam (27.5 cm x 25 cm) | Beam | 50MPa | Concrete Rectangular | 250 | 275 | 687.5 | 4525 | 0.31 | 761.09 | G300E | 2645185.71 | 20.76 | G300E | 816131.02 | 6.4
1774 | Story6 | B66 | 50 MPa RC Beam (27.5 cm x 25 cm) | Beam | 50MPa | Concrete Rectangular | 250 | 275 | 687.5 | 6925 | 0.48 | 1164.76 | G300E | 3664269.32 | 28.75 | G300E | 1209173.78 | 9.49
1775 | Story6 | B67 | 50 MPa RC Beam (27.5 cm x 25 cm) | Beam | 50MPa | Concrete Rectangular | 250 | 275 | 687.5 | 4525 | 0.31 | 761.09 | G300E | 2772208.93 | 21.75 | G300E | 816131.02 | 6.4
1776 | Story6 | B68 | 50 MPa RC Beam (27.5 cm x 25 cm) | Beam | 50MPa | Concrete Rectangular | 250 | 275 | 687.5 | 6925 | 0.48 | 1164.76 | G300E | 2793607.95 | 21.92 | G300E | 1813090.91 | 14.23
1777 | Story6 | B69 | 50 MPa RC Beam (27.5 cm x 25 cm) | Beam | 50MPa | Concrete Rectangular | 250 | 275 | 687.5 | 4525 | 0.31 | 761.09 | G300E | 2720817.86 | 21.35 | G300E | 816131.02 | 6.4
1778 | Story6 | B7 | 50 MPa RC Beam (27.5 cm x 25 cm) | Beam | 50MPa | Concrete Rectangular | 250 | 275 | 687.5 | 4525 | 0.31 | 761.09 | G300E | 2771239.29 | 21.74 | G300E | 816131.02 | 6.4
1779 | Story6 | B70 | 50 MPa RC Beam (27.5 cm x 25 cm) | Beam | 50MPa | Concrete Rectangular | 250 | 275 | 687.5 | 6925 | 0.48 | 1164.76 | G300E | 3664584.09 | 28.75 | G300E | 1186510.14 | 9.31
1780 | Story6 | B71 | 50 MPa RC Beam (27.5 cm x 25 cm) | Beam | 50MPa | Concrete Rectangular | 250 | 275 | 687.5 | 4525 | 0.31 | 761.09 | G300E | 2426369.64 | 19.04 | G300E | 790206.24 | 6.2
1781 | Story6 | B72 | 50 MPa RC Beam (27.5 cm x 25 cm) | Beam | 50MPa | Concrete Rectangular | 250 | 275 | 687.5 | 6925 | 0.48 | 1164.76 | G300E | 3752720.45 | 29.45 | G300E | 769568.01 | 6.04
1782 | Story6 | B73 | 50 MPa RC Beam (27.5 cm x 25 cm) | Beam | 50MPa | Concrete Rectangular | 250 | 275 | 687.5 | 4525 | 0.31 | 761.09 | G300E | 2400512.5 | 18.84 | G300E | 764281.47 | 6
1783 | Story6 | B74 | 50 MPa RC Beam (27.5 cm x 25 cm) | Beam | 50MPa | Concrete Rectangular | 250 | 275 | 687.5 | 6925 | 0.48 | 1164.76 | G300E | 4453719.32 | 34.95 | G300E | 806769.98 | 6.33
1784 | Story6 | B75 | 50 MPa RC Beam (25 cm x 25 cm) | Beam | 50MPa | Concrete Rectangular | 250 | 250 | 625 | 4525 | 0.28 | 691.9 | G300E | 1323885.71 | 10.39 | G300E | 882375 | 6.92
1785 | Story6 | B76 | 50 MPa RC Beam (25 cm x 25 cm) | Beam | 50MPa | Concrete Rectangular | 250 | 250 | 625 | 6925 | 0.43 | 1058.87 | G300E | 2684696.59 | 21.07 | G300E | 742234.09 | 5.82
1786 | Story6 | B77 | 50 MPa RC Beam (25 cm x 25 cm) | Beam | 50MPa | Concrete Rectangular | 250 | 250 | 625 | 6925 | 0.43 | 1058.87 | G300E | 2321763.64 | 18.22 | G300E | 670465.91 | 5.26
1787 | Story6 | B78 | 50 MPa RC Beam (25 cm x 25 cm) | Beam | 50MPa | Concrete Rectangular | 250 | 250 | 625 | 6925 | 0.43 | 1058.87 | G300E | 2340020.45 | 18.36 | G300E | 628915.91 | 4.93
1788 | Story6 | B79 | 50 MPa RC Beam (25 cm x 25 cm) | Beam | 50MPa | Concrete Rectangular | 250 | 250 | 625 | 6925 | 0.43 | 1058.87 | G300E | 2345056.82 | 18.4 | G300E | 628915.91 | 4.93
1789 | Story6 | B8 | 50 MPa RC Beam (25 cm x 25 cm) | Beam | 50MPa | Concrete Rectangular | 250 | 250 | 625 | 6925 | 0.43 | 1058.87 | G300E | 2344742.05 | 18.4 | G300E | 628915.91 | 4.93
1790 | Story6 | B80 | 50 MPa RC Beam (25 cm x 25 cm) | Beam | 50MPa | Concrete Rectangular | 250 | 250 | 625 | 6925 | 0.43 | 1058.87 | G300E | 2340020.45 | 18.36 | G300E | 628915.91 | 4.93
1791 | Story6 | B81 | 50 MPa RC Beam (25 cm x 25 cm) | Beam | 50MPa | Concrete Rectangular | 250 | 250 | 625 | 6925 | 0.43 | 1058.87 | G300E | 2321763.64 | 18.22 | G300E | 628915.91 | 4.93
1792 | Story6 | B82 | 50 MPa RC Beam (25 cm x 25 cm) | Beam | 50MPa | Concrete Rectangular | 250 | 250 | 625 | 6925 | 0.43 | 1058.87 | G300E | 2324281.82 | 18.24 | G300E | 628915.91 | 4.93
1793 | Story6 | B9 | 50 MPa RC Beam (27.5 cm x 25 cm) | Beam | 50MPa | Concrete Rectangular | 250 | 275 | 687.5 | 4525 | 0.31 | 761.09 | G300E | 2718878.57 | 21.33 | G300E | 816131.02 | 6.4
1794 | Story7 | B1 | 50 MPa RC Beam (25 cm x 25 cm) | Beam | 50MPa | Concrete Rectangular | 250 | 250 | 625 | 4537.5 | 0.28 | 693.81 | G300E | 1848383.04 | 14.5 | G300E | 896480.36 | 7.03
1795 | Story7 | B10 | 50 MPa RC Beam (25 cm x 25 cm) | Beam | 50MPa | Concrete Rectangular | 250 | 250 | 625 | 6937.5 | 0.43 | 1060.78 | G300E | 2361588.07 | 18.53 | G300E | 630051.14 | 4.94
1796 | Story7 | B11 | 50 MPa RC Beam (27.5 cm x 25 cm) | Beam | 50MPa | Concrete Rectangular | 250 | 275 | 687.5 | 4537.5 | 0.31 | 763.19 | G300E | 2500810.71 | 19.62 | G300E | 792389.13 | 6.22
1797 | Story7 | B12 | 50 MPa RC Beam (25 cm x 25 cm) | Beam | 50MPa | Concrete Rectangular | 250 | 250 | 625 | 6937.5 | 0.43 | 1060.78 | G300E | 2345190.34 | 18.4 | G300E | 630051.14 | 4.94
1798 | Story7 | B13 | 50 MPa RC Beam (27.5 cm x 25 cm) | Beam | 50MPa | Concrete Rectangular | 250 | 275 | 687.5 | 4537.5 | 0.31 | 763.19 | G300E | 2461269.64 | 19.31 | G300E | 766392.74 | 6.01
1799 | Story7 | B14 | 50 MPa RC Beam (25 cm x 25 cm) | Beam | 50MPa | Concrete Rectangular | 250 | 250 | 625 | 6937.5 | 0.43 | 1060.78 | G300E | 2343613.64 | 18.39 | G300E | 639511.36 | 5.02
1800 | Story7 | B15 | 50 MPa RC Beam (25 cm x 25 cm) | Beam | 50MPa | Concrete Rectangular | 250 | 250 | 625 | 4537.5 | 0.28 | 693.81 | G300E | 1492189.29 | 11.71 | G300E | 896480.36 | 7.03
1801 | Story7 | B16 | 50 MPa RC Beam (25 cm x 25 cm) | Beam | 50MPa | Concrete Rectangular | 250 | 250 | 625 | 4537.5 | 0.28 | 693.81 | G300E | 1970247.32 | 15.46 | G300E | 858559.82 | 6.74
1802 | Story7 | B17 | 50 MPa RC Beam (27.5 cm x 25 cm) | Beam | 50MPa | Concrete Rectangular | 250 | 275 | 687.5 | 6937.5 | 0.48 | 1166.86 | G300E | 4572758.52 | 35.88 | G300E | 1105291.33 | 8.67
1803 | Story7 | B18 | 50 MPa RC Beam (27.5 cm x 25 cm) | Beam | 50MPa | Concrete Rectangular | 250 | 275 | 687.5 | 4537.5 | 0.31 | 763.19 | G300E | 2826538.39 | 22.18 | G300E | 792389.13 | 6.22
1804 | Story7 | B19 | 50 MPa RC Beam (27.5 cm x 25 cm) | Beam | 50MPa | Concrete Rectangular | 250 | 275 | 687.5 | 6937.5 | 0.48 | 1166.86 | G300E | 3791028.41 | 29.75 | G300E | 896778.14 | 7.04
1805 | Story7 | B2 | 50 MPa RC Beam (25 cm x 25 cm) | Beam | 50MPa | Concrete Rectangular | 250 | 250 | 625 | 6937.5 | 0.43 | 1060.78 | G300E | 2715400.57 | 21.31 | G300E | 767224.43 | 6.02
1806 | Story7 | B20 | 50 MPa RC Beam (27.5 cm x 25 cm) | Beam | 50MPa | Concrete Rectangular | 250 | 275 | 687.5 | 4537.5 | 0.31 | 763.19 | G300E | 2704025.89 | 21.22 | G300E | 792389.13 | 6.22
1807 | Story7 | B21 | 50 MPa RC Beam (27.5 cm x 25 cm) | Beam | 50MPa | Concrete Rectangular | 250 | 275 | 687.5 | 6937.5 | 0.48 | 1166.86 | G300E | 3040201.7 | 23.85 | G300E | 2007907.54 | 15.75
1808 | Story7 | B22 | 50 MPa RC Beam (27.5 cm x 25 cm) | Beam | 50MPa | Concrete Rectangular | 250 | 275 | 687.5 | 4800 | 0.33 | 807.34 | G300E | 3509440 | 27.54 | G300E | 1520840.88 | 11.93
1809 | Story7 | B23 | 50 MPa RC Beam (27.5 cm x 25 cm) | Beam | 50MPa | Concrete Rectangular | 250 | 275 | 687.5 | 6937.5 | 0.48 | 1166.86 | G300E | 2715715.91 | 21.31 | G300E | 1858934.66 | 14.59
1810 | Story7 | B24 | 50 MPa RC Beam (27.5 cm x 25 cm) | Beam | 50MPa | Concrete Rectangular | 250 | 275 | 687.5 | 4800 | 0.33 | 807.34 | G300E | 3137920 | 24.62 | G300E | 1335746.96 | 10.48
1811 | Story7 | B25 | 50 MPa RC Beam (27.5 cm x 25 cm) | Beam | 50MPa | Concrete Rectangular | 250 | 275 | 687.5 | 6937.5 | 0.48 | 1166.86 | G300E | 3646917.61 | 28.62 | G300E | 1188901.21 | 9.33
1812 | Story7 | B26 | 50 MPa RC Beam (27.5 cm x 25 cm) | Beam | 50MPa | Concrete Rectangular | 250 | 275 | 687.5 | 4537.5 | 0.31 | 763.19 | G300E | 2314773.21 | 18.16 | G300E | 792389.13 | 6.22
1813 | Story7 | B27 | 50 MPa RC Beam (27.5 cm x 25 cm) | Beam | 50MPa | Concrete Rectangular | 250 | 275 | 687.5 | 6937.5 | 0.48 | 1166.86 | G300E | 3791659.09 | 29.75 | G300E | 770957.12 | 6.05
1814 | Story7 | B28 | 50 MPa RC Beam (27.5 cm x 25 cm) | Beam | 50MPa | Concrete Rectangular | 250 | 275 | 687.5 | 4537.5 | 0.31 | 763.19 | G300E | 2249951.79 | 17.65 | G300E | 766392.74 | 6.01
1815 | Story7 | B29 | 50 MPa RC Beam (27.5 cm x 25 cm) | Beam | 50MPa | Concrete Rectangular | 250 | 275 | 687.5 | 6937.5 | 0.48 | 1166.86 | G300E | 4572758.52 | 35.88 | G300E | 809195.75 | 6.35
1816 | Story7 | B3 | 50 MPa RC Beam (27.5 cm x 25 cm) | Beam | 50MPa | Concrete Rectangular | 250 | 275 | 687.5 | 4537.5 | 0.31 | 763.19 | G300E | 2935438.39 | 23.03 | G300E | 818385.53 | 6.42
1817 | Story7 | B30 | 50 MPa RC Beam (25 cm x 25 cm) | Beam | 50MPa | Concrete Rectangular | 250 | 250 | 625 | 4537.5 | 0.28 | 693.81 | G300E | 1696052.68 | 13.31 | G300E | 858559.82 | 6.74
1818 | Story7 | B31 | 50 MPa RC Beam (25 cm x 25 cm) | Beam | 50MPa | Concrete Rectangular | 250 | 250 | 625 | 4537.5 | 0.28 | 693.81 | G300E | 1969923.21 | 15.46 | G300E | 859532.14 | 6.74
1819 | Story7 | B32 | 50 MPa RC Beam (27.5 cm x 25 cm) | Beam | 50MPa | Concrete Rectangular | 250 | 275 | 687.5 | 6937.5 | 0.48 | 1166.86 | G300E | 4695741.48 | 36.84 | G300E | 966166.23 | 7.58
1820 | Story7 | B33 | 50 MPa RC Beam (27.5 cm x 25 cm) | Beam | 50MPa | Concrete Rectangular | 250 | 275 | 687.5 | 4537.5 | 0.31 | 763.19 | G300E | 2779542.86 | 21.81 | G300E | 792389.13 | 6.22
1821 | Story7 | B34 | 50 MPa RC Beam (27.5 cm x 25 cm) | Beam | 50MPa | Concrete Rectangular | 250 | 275 | 687.5 | 6937.5 | 0.48 | 1166.86 | G300E | 3990323.86 | 31.31 | G300E | 882587.8 | 6.93
1822 | Story7 | B35 | 50 MPa RC Beam (27.5 cm x 25 cm) | Beam | 50MPa | Concrete Rectangular | 250 | 275 | 687.5 | 4537.5 | 0.31 | 763.19 | G300E | 2492383.93 | 19.56 | G300E | 792389.13 | 6.22
1823 | Story7 | B36 | 50 MPa RC Beam (27.5 cm x 25 cm) | Beam | 50MPa | Concrete Rectangular | 250 | 275 | 687.5 | 7200 | 0.5 | 1211.01 | G300E | 4542886.96 | 35.65 | G300E | 2255922.31 | 17.7
1824 | Story7 | B4 | 50 MPa RC Beam (25 cm x 25 cm) | Beam | 50MPa | Concrete Rectangular | 250 | 250 | 625 | 6937.5 | 0.43 | 1060.78 | G300E | 2344559.66 | 18.4 | G300E | 701002.84 | 5.5
1825 | Story7 | B40 | 50 MPa RC Beam (27.5 cm x 25 cm) | Beam | 50MPa | Concrete Rectangular | 250 | 275 | 687.5 | 6937.5 | 0.48 | 1166.86 | G300E | 4368815.22 | 34.28 | G300E | 2160403.41 | 16.95
1826 | Story7 | B41 | 50 MPa RC Beam (27.5 cm x 25 cm) | Beam | 50MPa | Concrete Rectangular | 250 | 275 | 687.5 | 4537.5 | 0.31 | 763.19 | G300E | 2023400.89 | 15.88 | G300E | 688403.57 | 5.4
1827 | Story7 | B42 | 50 MPa RC Beam (27.5 cm x 25 cm) | Beam | 50MPa | Concrete Rectangular | 250 | 275 | 687.5 | 6937.5 | 0.48 | 1166.86 | G300E | 3990323.86 | 31.31 | G300E | 770957.12 | 6.05
1828 | Story7 | B43 | 50 MPa RC Beam (27.5 cm x 25 cm) | Beam | 50MPa | Concrete Rectangular | 250 | 275 | 687.5 | 4537.5 | 0.31 | 763.19 | G300E | 2200039.29 | 17.26 | G300E | 740396.35 | 5.81
1829 | Story7 | B44 | 50 MPa RC Beam (27.5 cm x 25 cm) | Beam | 50MPa | Concrete Rectangular | 250 | 275 | 687.5 | 6937.5 | 0.48 | 1166.86 | G300E | 4695741.48 | 36.84 | G300E | 810080.29 | 6.36
1830 | Story7 | B45 | 50 MPa RC Beam (25 cm x 25 cm) | Beam | 50MPa | Concrete Rectangular | 250 | 250 | 625 | 4537.5 | 0.28 | 693.81 | G300E | 1695080.36 | 13.3 | G300E | 859532.14 | 6.74
1831 | Story7 | B46 | 50 MPa RC Beam (25 cm x 25 cm) | Beam | 50MPa | Concrete Rectangular | 250 | 250 | 625 | 4537.5 | 0.28 | 693.81 | G300E | 1970571.43 | 15.46 | G300E | 858559.82 | 6.74
1832 | Story7 | B47 | 50 MPa RC Beam (27.5 cm x 25 cm) | Beam | 50MPa | Concrete Rectangular | 250 | 275 | 687.5 | 6937.5 | 0.48 | 1166.86 | G300E | 4695741.48 | 36.84 | G300E | 966166.23 | 7.58
1833 | Story7 | B48 | 50 MPa RC Beam (27.5 cm x 25 cm) | Beam | 50MPa | Concrete Rectangular | 250 | 275 | 687.5 | 4537.5 | 0.31 | 763.19 | G300E | 2826538.39 | 22.18 | G300E | 792389.13 | 6.22
1834 | Story7 | B49 | 50 MPa RC Beam (27.5 cm x 25 cm) | Beam | 50MPa | Concrete Rectangular | 250 | 275 | 687.5 | 6937.5 | 0.48 | 1166.86 | G300E | 3990639.2 | 31.31 | G300E | 882587.8 | 6.93
1835 | Story7 | B5 | 50 MPa RC Beam (27.5 cm x 25 cm) | Beam | 50MPa | Concrete Rectangular | 250 | 275 | 687.5 | 4537.5 | 0.31 | 763.19 | G300E | 2738705.36 | 21.49 | G300E | 818385.53 | 6.42
1836 | Story7 | B50 | 50 MPa RC Beam (27.5 cm x 25 cm) | Beam | 50MPa | Concrete Rectangular | 250 | 275 | 687.5 | 4537.5 | 0.31 | 763.19 | G300E | 2704998.21 | 21.22 | G300E | 792389.13 | 6.22
1837 | Story7 | B51 | 50 MPa RC Beam (27.5 cm x 25 cm) | Beam | 50MPa | Concrete Rectangular | 250 | 275 | 687.5 | 7200 | 0.5 | 1211.01 | G300E | 4540069.57 | 35.62 | G300E | 2257174.49 | 17.71
1838 | Story7 | B52 | 50 MPa RC Beam (27.5 cm x 25 cm) | Beam | 50MPa | Concrete Rectangular | 250 | 275 | 687.5 | 4537.5 | 0.31 | 763.19 | G300E | 3128152.5 | 24.54 | G300E | 1267538.3 | 9.95
1839 | Story7 | B54 | 50 MPa RC Beam (27.5 cm x 25 cm) | Beam | 50MPa | Concrete Rectangular | 250 | 275 | 687.5 | 4537.5 | 0.31 | 763.19 | G300E | 2969037.5 | 23.3 | G300E | 1267538.3 | 9.95
1840 | Story7 | B55 | 50 MPa RC Beam (27.5 cm x 25 cm) | Beam | 50MPa | Concrete Rectangular | 250 | 275 | 687.5 | 6937.5 | 0.48 | 1166.86 | G300E | 4375752.72 | 34.33 | G300E | 2161609.93 | 16.96
1841 | Story7 | B56 | 50 MPa RC Beam (27.5 cm x 25 cm) | Beam | 50MPa | Concrete Rectangular | 250 | 275 | 687.5 | 4537.5 | 0.31 | 763.19 | G300E | 2316069.64 | 18.17 | G300E | 792389.13 | 6.22
1842 | Story7 | B57 | 50 MPa RC Beam (27.5 cm x 25 cm) | Beam | 50MPa | Concrete Rectangular | 250 | 275 | 687.5 | 6937.5 | 0.48 | 1166.86 | G300E | 3990323.86 | 31.31 | G300E | 770957.12 | 6.05
1843 | Story7 | B58 | 50 MPa RC Beam (27.5 cm x 25 cm) | Beam | 50MPa | Concrete Rectangular | 250 | 275 | 687.5 | 4537.5 | 0.31 | 763.19 | G300E | 2249951.79 | 17.65 | G300E | 766392.74 | 6.01
1844 | Story7 | B59 | 50 MPa RC Beam (27.5 cm x 25 cm) | Beam | 50MPa | Concrete Rectangular | 250 | 275 | 687.5 | 6937.5 | 0.48 | 1166.86 | G300E | 4695741.48 | 36.84 | G300E | 810080.29 | 6.36
1845 | Story7 | B6 | 50 MPa RC Beam (25 cm x 25 cm) | Beam | 50MPa | Concrete Rectangular | 250 | 250 | 625 | 6937.5 | 0.43 | 1060.78 | G300E | 2355859.38 | 18.48 | G300E | 737109.38 | 5.78
1846 | Story7 | B60 | 50 MPa RC Beam (25 cm x 25 cm) | Beam | 50MPa | Concrete Rectangular | 250 | 250 | 625 | 4537.5 | 0.28 | 693.81 | G300E | 1696052.68 | 13.31 | G300E | 858559.82 | 6.74
1847 | Story7 | B61 | 50 MPa RC Beam (25 cm x 25 cm) | Beam | 50MPa | Concrete Rectangular | 250 | 250 | 625 | 4537.5 | 0.28 | 693.81 | G300E | 1848383.04 | 14.5 | G300E | 896480.36 | 7.03
1848 | Story7 | B62 | 50 MPa RC Beam (27.5 cm x 25 cm) | Beam | 50MPa | Concrete Rectangular | 250 | 275 | 687.5 | 6937.5 | 0.48 | 1166.86 | G300E | 4651278.41 | 36.5 | G300E | 1104347.04 | 8.67
1849 | Story7 | B63 | 50 MPa RC Beam (27.5 cm x 25 cm) | Beam | 50MPa | Concrete Rectangular | 250 | 275 | 687.5 | 4537.5 | 0.31 | 763.19 | G300E | 2934466.07 | 23.02 | G300E | 818385.53 | 6.42
1850 | Story7 | B64 | 50 MPa RC Beam (27.5 cm x 25 cm) | Beam | 50MPa | Concrete Rectangular | 250 | 275 | 687.5 | 6937.5 | 0.48 | 1166.86 | G300E | 3791343.75 | 29.75 | G300E | 896778.14 | 7.04
1851 | Story7 | B65 | 50 MPa RC Beam (27.5 cm x 25 cm) | Beam | 50MPa | Concrete Rectangular | 250 | 275 | 687.5 | 4537.5 | 0.31 | 763.19 | G300E | 2718934.82 | 21.33 | G300E | 818385.53 | 6.42
1852 | Story7 | B66 | 50 MPa RC Beam (27.5 cm x 25 cm) | Beam | 50MPa | Concrete Rectangular | 250 | 275 | 687.5 | 6937.5 | 0.48 | 1166.86 | G300E | 3647232.95 | 28.62 | G300E | 1654344.39 | 12.98
1853 | Story7 | B67 | 50 MPa RC Beam (27.5 cm x 25 cm) | Beam | 50MPa | Concrete Rectangular | 250 | 275 | 687.5 | 4537.5 | 0.31 | 763.19 | G300E | 2868996.43 | 22.51 | G300E | 844381.92 | 6.63
1854 | Story7 | B68 | 50 MPa RC Beam (27.5 cm x 25 cm) | Beam | 50MPa | Concrete Rectangular | 250 | 275 | 687.5 | 6937.5 | 0.48 | 1166.86 | G300E | 2716031.25 | 21.31 | G300E | 1865556.82 | 14.64
1855 | Story7 | B69 | 50 MPa RC Beam (27.5 cm x 25 cm) | Beam | 50MPa | Concrete Rectangular | 250 | 275 | 687.5 | 4537.5 | 0.31 | 763.19 | G300E | 2819732.14 | 22.12 | G300E | 818385.53 | 6.42
1856 | Story7 | B7 | 50 MPa RC Beam (27.5 cm x 25 cm) | Beam | 50MPa | Concrete Rectangular | 250 | 275 | 687.5 | 4537.5 | 0.31 | 763.19 | G300E | 2868996.43 | 22.51 | G300E | 818385.53 | 6.42
1857 | Story7 | B70 | 50 MPa RC Beam (27.5 cm x 25 cm) | Beam | 50MPa | Concrete Rectangular | 250 | 275 | 687.5 | 6937.5 | 0.48 | 1166.86 | G300E | 3647232.95 | 28.62 | G300E | 1188901.21 | 9.33
1858 | Story7 | B71 | 50 MPa RC Beam (27.5 cm x 25 cm) | Beam | 50MPa | Concrete Rectangular | 250 | 275 | 687.5 | 4537.5 | 0.31 | 763.19 | G300E | 2500810.71 | 19.62 | G300E | 792389.13 | 6.22
1859 | Story7 | B72 | 50 MPa RC Beam (27.5 cm x 25 cm) | Beam | 50MPa | Concrete Rectangular | 250 | 275 | 687.5 | 6937.5 | 0.48 | 1166.86 | G300E | 3791659.09 | 29.75 | G300E | 770957.12 | 6.05
1860 | Story7 | B73 | 50 MPa RC Beam (27.5 cm x 25 cm) | Beam | 50MPa | Concrete Rectangular | 250 | 275 | 687.5 | 4537.5 | 0.31 | 763.19 | G300E | 2461269.64 | 19.31 | G300E | 766392.74 | 6.01
1861 | Story7 | B74 | 50 MPa RC Beam (27.5 cm x 25 cm) | Beam | 50MPa | Concrete Rectangular | 250 | 275 | 687.5 | 6937.5 | 0.48 | 1166.86 | G300E | 4651278.41 | 36.5 | G300E | 809194.02 | 6.35
1862 | Story7 | B75 | 50 MPa RC Beam (25 cm x 25 cm) | Beam | 50MPa | Concrete Rectangular | 250 | 250 | 625 | 4537.5 | 0.28 | 693.81 | G300E | 1491865.18 | 11.71 | G300E | 896480.36 | 7.03
1863 | Story7 | B76 | 50 MPa RC Beam (25 cm x 25 cm) | Beam | 50MPa | Concrete Rectangular | 250 | 250 | 625 | 6937.5 | 0.43 | 1060.78 | G300E | 2715400.57 | 21.31 | G300E | 767224.43 | 6.02
1864 | Story7 | B77 | 50 MPa RC Beam (25 cm x 25 cm) | Beam | 50MPa | Concrete Rectangular | 250 | 250 | 625 | 6937.5 | 0.43 | 1060.78 | G300E | 2345505.68 | 18.4 | G300E | 699110.8 | 5.49
1865 | Story7 | B78 | 50 MPa RC Beam (25 cm x 25 cm) | Beam | 50MPa | Concrete Rectangular | 250 | 250 | 625 | 6937.5 | 0.43 | 1060.78 | G300E | 2361272.73 | 18.53 | G300E | 640457.39 | 5.03
1866 | Story7 | B79 | 50 MPa RC Beam (25 cm x 25 cm) | Beam | 50MPa | Concrete Rectangular | 250 | 250 | 625 | 6937.5 | 0.43 | 1060.78 | G300E | 2366318.18 | 18.57 | G300E | 630051.14 | 4.94
1867 | Story7 | B8 | 50 MPa RC Beam (25 cm x 25 cm) | Beam | 50MPa | Concrete Rectangular | 250 | 250 | 625 | 6937.5 | 0.43 | 1060.78 | G300E | 2365687.5 | 18.56 | G300E | 630051.14 | 4.94
1868 | Story7 | B80 | 50 MPa RC Beam (25 cm x 25 cm) | Beam | 50MPa | Concrete Rectangular | 250 | 250 | 625 | 6937.5 | 0.43 | 1060.78 | G300E | 2361272.73 | 18.53 | G300E | 630051.14 | 4.94
1869 | Story7 | B81 | 50 MPa RC Beam (25 cm x 25 cm) | Beam | 50MPa | Concrete Rectangular | 250 | 250 | 625 | 6937.5 | 0.43 | 1060.78 | G300E | 2345190.34 | 18.4 | G300E | 630051.14 | 4.94
1870 | Story7 | B82 | 50 MPa RC Beam (25 cm x 25 cm) | Beam | 50MPa | Concrete Rectangular | 250 | 250 | 625 | 6937.5 | 0.43 | 1060.78 | G300E | 2343613.64 | 18.39 | G300E | 639511.36 | 5.02
1871 | Story7 | B9 | 50 MPa RC Beam (27.5 cm x 25 cm) | Beam | 50MPa | Concrete Rectangular | 250 | 275 | 687.5 | 4537.5 | 0.31 | 763.19 | G300E | 2818435.71 | 22.11 | G300E | 818385.53 | 6.42
1872 | Story8 | B1 | 50 MPa RC Beam (25 cm x 25 cm) | Beam | 50MPa | Concrete Rectangular | 250 | 250 | 625 | 4537.5 | 0.28 | 693.81 | G300E | 1861671.43 | 14.61 | G300E | 909120.54 | 7.13
1873 | Story8 | B10 | 50 MPa RC Beam (25 cm x 25 cm) | Beam | 50MPa | Concrete Rectangular | 250 | 250 | 625 | 6937.5 | 0.43 | 1060.78 | G300E | 2368525.57 | 18.58 | G300E | 630051.14 | 4.94
1874 | Story8 | B11 | 50 MPa RC Beam (27.5 cm x 25 cm) | Beam | 50MPa | Concrete Rectangular | 250 | 275 | 687.5 | 4537.5 | 0.31 | 763.19 | G300E | 2539379.46 | 19.92 | G300E | 792389.13 | 6.22
1875 | Story8 | B12 | 50 MPa RC Beam (25 cm x 25 cm) | Beam | 50MPa | Concrete Rectangular | 250 | 250 | 625 | 6937.5 | 0.43 | 1060.78 | G300E | 2354019.89 | 18.47 | G300E | 630051.14 | 4.94
1876 | Story8 | B13 | 50 MPa RC Beam (27.5 cm x 25 cm) | Beam | 50MPa | Concrete Rectangular | 250 | 275 | 687.5 | 4537.5 | 0.31 | 763.19 | G300E | 2487846.43 | 19.52 | G300E | 766392.74 | 6.01
1877 | Story8 | B14 | 50 MPa RC Beam (25 cm x 25 cm) | Beam | 50MPa | Concrete Rectangular | 250 | 250 | 625 | 6937.5 | 0.43 | 1060.78 | G300E | 2350866.48 | 18.45 | G300E | 681425.69 | 5.35
1878 | Story8 | B15 | 50 MPa RC Beam (25 cm x 25 cm) | Beam | 50MPa | Concrete Rectangular | 250 | 250 | 625 | 4537.5 | 0.28 | 693.81 | G300E | 1501912.5 | 11.78 | G300E | 909120.54 | 7.13
1879 | Story8 | B16 | 50 MPa RC Beam (25 cm x 25 cm) | Beam | 50MPa | Concrete Rectangular | 250 | 250 | 625 | 4537.5 | 0.28 | 693.81 | G300E | 1981591.07 | 15.55 | G300E | 873144.64 | 6.85
1880 | Story8 | B17 | 50 MPa RC Beam (27.5 cm x 25 cm) | Beam | 50MPa | Concrete Rectangular | 250 | 275 | 687.5 | 6937.5 | 0.48 | 1166.86 | G300E | 4645602.27 | 36.45 | G300E | 1244812.89 | 9.77
1881 | Story8 | B18 | 50 MPa RC Beam (27.5 cm x 25 cm) | Beam | 50MPa | Concrete Rectangular | 250 | 275 | 687.5 | 4537.5 | 0.31 | 763.19 | G300E | 2855708.04 | 22.41 | G300E | 792389.13 | 6.22
1882 | Story8 | B19 | 50 MPa RC Beam (27.5 cm x 25 cm) | Beam | 50MPa | Concrete Rectangular | 250 | 275 | 687.5 | 6937.5 | 0.48 | 1166.86 | G300E | 3797965.91 | 29.8 | G300E | 1021653.14 | 8.02
1883 | Story8 | B2 | 50 MPa RC Beam (25 cm x 25 cm) | Beam | 50MPa | Concrete Rectangular | 250 | 250 | 625 | 6937.5 | 0.43 | 1060.78 | G300E | 2726752.84 | 21.4 | G300E | 811030.8 | 6.36
1884 | Story8 | B20 | 50 MPa RC Beam (27.5 cm x 25 cm) | Beam | 50MPa | Concrete Rectangular | 250 | 275 | 687.5 | 4537.5 | 0.31 | 763.19 | G300E | 2728333.93 | 21.41 | G300E | 792389.13 | 6.22
1885 | Story8 | B21 | 50 MPa RC Beam (27.5 cm x 25 cm) | Beam | 50MPa | Concrete Rectangular | 250 | 275 | 687.5 | 6937.5 | 0.48 | 1166.86 | G300E | 3010559.66 | 23.62 | G300E | 2248197.31 | 17.64
1886 | Story8 | B22 | 50 MPa RC Beam (27.5 cm x 25 cm) | Beam | 50MPa | Concrete Rectangular | 250 | 275 | 687.5 | 4800 | 0.33 | 807.34 | G300E | 3611200 | 28.33 | G300E | 1563787.84 | 12.27
1887 | Story8 | B23 | 50 MPa RC Beam (27.5 cm x 25 cm) | Beam | 50MPa | Concrete Rectangular | 250 | 275 | 687.5 | 6937.5 | 0.48 | 1166.86 | G300E | 2627735.8 | 20.62 | G300E | 1896775.57 | 14.88
1888 | Story8 | B24 | 50 MPa RC Beam (27.5 cm x 25 cm) | Beam | 50MPa | Concrete Rectangular | 250 | 275 | 687.5 | 4800 | 0.33 | 807.34 | G300E | 3320000 | 26.05 | G300E | 1384453.92 | 10.86
1889 | Story8 | B25 | 50 MPa RC Beam (27.5 cm x 25 cm) | Beam | 50MPa | Concrete Rectangular | 250 | 275 | 687.5 | 6937.5 | 0.48 | 1166.86 | G300E | 3603400.57 | 28.27 | G300E | 1543659.74 | 12.11
1890 | Story8 | B26 | 50 MPa RC Beam (27.5 cm x 25 cm) | Beam | 50MPa | Concrete Rectangular | 250 | 275 | 687.5 | 4537.5 | 0.31 | 763.19 | G300E | 2424969.64 | 19.03 | G300E | 792389.13 | 6.22
1891 | Story8 | B27 | 50 MPa RC Beam (27.5 cm x 25 cm) | Beam | 50MPa | Concrete Rectangular | 250 | 275 | 687.5 | 6937.5 | 0.48 | 1166.86 | G300E | 3797965.91 | 29.8 | G300E | 770957.12 | 6.05
1892 | Story8 | B28 | 50 MPa RC Beam (27.5 cm x 25 cm) | Beam | 50MPa | Concrete Rectangular | 250 | 275 | 687.5 | 4537.5 | 0.31 | 763.19 | G300E | 2285603.57 | 17.93 | G300E | 766392.74 | 6.01
1893 | Story8 | B29 | 50 MPa RC Beam (27.5 cm x 25 cm) | Beam | 50MPa | Concrete Rectangular | 250 | 275 | 687.5 | 6937.5 | 0.48 | 1166.86 | G300E | 4645602.27 | 36.45 | G300E | 810598.86 | 6.36
1894 | Story8 | B3 | 50 MPa RC Beam (27.5 cm x 25 cm) | Beam | 50MPa | Concrete Rectangular | 250 | 275 | 687.5 | 4537.5 | 0.31 | 763.19 | G300E | 2969145.54 | 23.3 | G300E | 818385.53 | 6.42
1895 | Story8 | B30 | 50 MPa RC Beam (25 cm x 25 cm) | Beam | 50MPa | Concrete Rectangular | 250 | 250 | 625 | 4537.5 | 0.28 | 693.81 | G300E | 1708368.75 | 13.4 | G300E | 873144.64 | 6.85
1896 | Story8 | B31 | 50 MPa RC Beam (25 cm x 25 cm) | Beam | 50MPa | Concrete Rectangular | 250 | 250 | 625 | 4537.5 | 0.28 | 693.81 | G300E | 1980942.86 | 15.54 | G300E | 873144.64 | 6.85
1897 | Story8 | B32 | 50 MPa RC Beam (27.5 cm x 25 cm) | Beam | 50MPa | Concrete Rectangular | 250 | 275 | 687.5 | 6937.5 | 0.48 | 1166.86 | G300E | 4714661.93 | 36.99 | G300E | 1201067.06 | 9.42
1898 | Story8 | B33 | 50 MPa RC Beam (27.5 cm x 25 cm) | Beam | 50MPa | Concrete Rectangular | 250 | 275 | 687.5 | 4537.5 | 0.31 | 763.19 | G300E | 2806443.75 | 22.02 | G300E | 792389.13 | 6.22
1899 | Story8 | B34 | 50 MPa RC Beam (27.5 cm x 25 cm) | Beam | 50MPa | Concrete Rectangular | 250 | 275 | 687.5 | 6937.5 | 0.48 | 1166.86 | G300E | 4037940.34 | 31.68 | G300E | 1105849.17 | 8.68
1900 | Story8 | B35 | 50 MPa RC Beam (27.5 cm x 25 cm) | Beam | 50MPa | Concrete Rectangular | 250 | 275 | 687.5 | 4537.5 | 0.31 | 763.19 | G300E | 2488494.64 | 19.53 | G300E | 792389.13 | 6.22
1901 | Story8 | B36 | 50 MPa RC Beam (27.5 cm x 25 cm) | Beam | 50MPa | Concrete Rectangular | 250 | 275 | 687.5 | 7200 | 0.5 | 1211.01 | G300E | 4716939.13 | 37.01 | G300E | 2393035.36 | 18.78
1902 | Story8 | B4 | 50 MPa RC Beam (25 cm x 25 cm) | Beam | 50MPa | Concrete Rectangular | 250 | 250 | 625 | 6937.5 | 0.43 | 1060.78 | G300E | 2353704.55 | 18.47 | G300E | 722761.36 | 5.67
1903 | Story8 | B40 | 50 MPa RC Beam (27.5 cm x 25 cm) | Beam | 50MPa | Concrete Rectangular | 250 | 275 | 687.5 | 6937.5 | 0.48 | 1166.86 | G300E | 4537426.63 | 35.6 | G300E | 2293724.06 | 18
1904 | Story8 | B41 | 50 MPa RC Beam (27.5 cm x 25 cm) | Beam | 50MPa | Concrete Rectangular | 250 | 275 | 687.5 | 4537.5 | 0.31 | 763.19 | G300E | 2027938.39 | 15.91 | G300E | 740396.35 | 5.81
1905 | Story8 | B42 | 50 MPa RC Beam (27.5 cm x 25 cm) | Beam | 50MPa | Concrete Rectangular | 250 | 275 | 687.5 | 6937.5 | 0.48 | 1166.86 | G300E | 4038571.02 | 31.69 | G300E | 770957.12 | 6.05
1906 | Story8 | B43 | 50 MPa RC Beam (27.5 cm x 25 cm) | Beam | 50MPa | Concrete Rectangular | 250 | 275 | 687.5 | 4537.5 | 0.31 | 763.19 | G300E | 2229208.93 | 17.49 | G300E | 792389.13 | 6.22
1907 | Story8 | B44 | 50 MPa RC Beam (27.5 cm x 25 cm) | Beam | 50MPa | Concrete Rectangular | 250 | 275 | 687.5 | 6937.5 | 0.48 | 1166.86 | G300E | 4714661.93 | 36.99 | G300E | 812260.4 | 6.37
1908 | Story8 | B45 | 50 MPa RC Beam (25 cm x 25 cm) | Beam | 50MPa | Concrete Rectangular | 250 | 250 | 625 | 4537.5 | 0.28 | 693.81 | G300E | 1706748.21 | 13.39 | G300E | 873144.64 | 6.85
1909 | Story8 | B46 | 50 MPa RC Beam (25 cm x 25 cm) | Beam | 50MPa | Concrete Rectangular | 250 | 250 | 625 | 4537.5 | 0.28 | 693.81 | G300E | 1981591.07 | 15.55 | G300E | 873144.64 | 6.85
1910 | Story8 | B47 | 50 MPa RC Beam (27.5 cm x 25 cm) | Beam | 50MPa | Concrete Rectangular | 250 | 275 | 687.5 | 6937.5 | 0.48 | 1166.86 | G300E | 4714661.93 | 36.99 | G300E | 1201067.06 | 9.42
1911 | Story8 | B48 | 50 MPa RC Beam (27.5 cm x 25 cm) | Beam | 50MPa | Concrete Rectangular | 250 | 275 | 687.5 | 4537.5 | 0.31 | 763.19 | G300E | 2855059.82 | 22.4 | G300E | 792389.13 | 6.22
1912 | Story8 | B49 | 50 MPa RC Beam (27.5 cm x 25 cm) | Beam | 50MPa | Concrete Rectangular | 250 | 275 | 687.5 | 6937.5 | 0.48 | 1166.86 | G300E | 4038255.68 | 31.69 | G300E | 1105849.17 | 8.68
1913 | Story8 | B5 | 50 MPa RC Beam (27.5 cm x 25 cm) | Beam | 50MPa | Concrete Rectangular | 250 | 275 | 687.5 | 4537.5 | 0.31 | 763.19 | G300E | 2779218.75 | 21.81 | G300E | 818385.53 | 6.42
1914 | Story8 | B50 | 50 MPa RC Beam (27.5 cm x 25 cm) | Beam | 50MPa | Concrete Rectangular | 250 | 275 | 687.5 | 4537.5 | 0.31 | 763.19 | G300E | 2729306.25 | 21.42 | G300E | 792389.13 | 6.22
1915 | Story8 | B51 | 50 MPa RC Beam (27.5 cm x 25 cm) | Beam | 50MPa | Concrete Rectangular | 250 | 275 | 687.5 | 7200 | 0.5 | 1211.01 | G300E | 4715686.96 | 37 | G300E | 2394287.53 | 18.79
1916 | Story8 | B52 | 50 MPa RC Beam (27.5 cm x 25 cm) | Beam | 50MPa | Concrete Rectangular | 250 | 275 | 687.5 | 4537.5 | 0.31 | 763.19 | G300E | 3220415 | 25.27 | G300E | 1313581.6 | 10.31
1917 | Story8 | B54 | 50 MPa RC Beam (27.5 cm x 25 cm) | Beam | 50MPa | Concrete Rectangular | 250 | 275 | 687.5 | 4537.5 | 0.31 | 763.19 | G300E | 3140857.5 | 24.64 | G300E | 1313581.6 | 10.31
1918 | Story8 | B55 | 50 MPa RC Beam (27.5 cm x 25 cm) | Beam | 50MPa | Concrete Rectangular | 250 | 275 | 687.5 | 6937.5 | 0.48 | 1166.86 | G300E | 4543157.61 | 35.65 | G300E | 2294930.58 | 18.01
1919 | Story8 | B56 | 50 MPa RC Beam (27.5 cm x 25 cm) | Beam | 50MPa | Concrete Rectangular | 250 | 275 | 687.5 | 4537.5 | 0.31 | 763.19 | G300E | 2425617.86 | 19.03 | G300E | 792389.13 | 6.22
1920 | Story8 | B57 | 50 MPa RC Beam (27.5 cm x 25 cm) | Beam | 50MPa | Concrete Rectangular | 250 | 275 | 687.5 | 6937.5 | 0.48 | 1166.86 | G300E | 4038255.68 | 31.69 | G300E | 770957.12 | 6.05
1921 | Story8 | B58 | 50 MPa RC Beam (27.5 cm x 25 cm) | Beam | 50MPa | Concrete Rectangular | 250 | 275 | 687.5 | 4537.5 | 0.31 | 763.19 | G300E | 2285603.57 | 17.93 | G300E | 766392.74 | 6.01
1922 | Story8 | B59 | 50 MPa RC Beam (27.5 cm x 25 cm) | Beam | 50MPa | Concrete Rectangular | 250 | 275 | 687.5 | 6937.5 | 0.48 | 1166.86 | G300E | 4714661.93 | 36.99 | G300E | 812260.4 | 6.37
1923 | Story8 | B6 | 50 MPa RC Beam (25 cm x 25 cm) | Beam | 50MPa | Concrete Rectangular | 250 | 250 | 625 | 6937.5 | 0.43 | 1060.78 | G300E | 2363375 | 18.54 | G300E | 754453.12 | 5.92
1924 | Story8 | B60 | 50 MPa RC Beam (25 cm x 25 cm) | Beam | 50MPa | Concrete Rectangular | 250 | 250 | 625 | 4537.5 | 0.28 | 693.81 | G300E | 1708368.75 | 13.4 | G300E | 873144.64 | 6.85
1925 | Story8 | B61 | 50 MPa RC Beam (25 cm x 25 cm) | Beam | 50MPa | Concrete Rectangular | 250 | 250 | 625 | 4537.5 | 0.28 | 693.81 | G300E | 1861347.32 | 14.6 | G300E | 909120.54 | 7.13
1926 | Story8 | B62 | 50 MPa RC Beam (27.5 cm x 25 cm) | Beam | 50MPa | Concrete Rectangular | 250 | 275 | 687.5 | 6937.5 | 0.48 | 1166.86 | G300E | 4645602.27 | 36.45 | G300E | 1243868.6 | 9.76
1927 | Story8 | B63 | 50 MPa RC Beam (27.5 cm x 25 cm) | Beam | 50MPa | Concrete Rectangular | 250 | 275 | 687.5 | 4537.5 | 0.31 | 763.19 | G300E | 2968497.32 | 23.29 | G300E | 818385.53 | 6.42
1928 | Story8 | B64 | 50 MPa RC Beam (27.5 cm x 25 cm) | Beam | 50MPa | Concrete Rectangular | 250 | 275 | 687.5 | 6937.5 | 0.48 | 1166.86 | G300E | 3797650.57 | 29.8 | G300E | 1020707.12 | 8.01
1929 | Story8 | B65 | 50 MPa RC Beam (27.5 cm x 25 cm) | Beam | 50MPa | Concrete Rectangular | 250 | 275 | 687.5 | 4537.5 | 0.31 | 763.19 | G300E | 2839502.68 | 22.28 | G300E | 818385.53 | 6.42
1930 | Story8 | B66 | 50 MPa RC Beam (27.5 cm x 25 cm) | Beam | 50MPa | Concrete Rectangular | 250 | 275 | 687.5 | 6937.5 | 0.48 | 1166.86 | G300E | 3605607.95 | 28.29 | G300E | 2007210.87 | 15.75
1931 | Story8 | B67 | 50 MPa RC Beam (27.5 cm x 25 cm) | Beam | 50MPa | Concrete Rectangular | 250 | 275 | 687.5 | 4537.5 | 0.31 | 763.19 | G300E | 2923122.32 | 22.94 | G300E | 844381.92 | 6.63
1932 | Story8 | B68 | 50 MPa RC Beam (27.5 cm x 25 cm) | Beam | 50MPa | Concrete Rectangular | 250 | 275 | 687.5 | 6937.5 | 0.48 | 1166.86 | G300E | 2629627.84 | 20.63 | G300E | 1903397.73 | 14.93
1933 | Story8 | B69 | 50 MPa RC Beam (27.5 cm x 25 cm) | Beam | 50MPa | Concrete Rectangular | 250 | 275 | 687.5 | 4537.5 | 0.31 | 763.19 | G300E | 2876450.89 | 22.57 | G300E | 844381.92 | 6.63
1934 | Story8 | B7 | 50 MPa RC Beam (27.5 cm x 25 cm) | Beam | 50MPa | Concrete Rectangular | 250 | 275 | 687.5 | 4537.5 | 0.31 | 763.19 | G300E | 2920853.57 | 22.92 | G300E | 844381.92 | 6.63
1935 | Story8 | B70 | 50 MPa RC Beam (27.5 cm x 25 cm) | Beam | 50MPa | Concrete Rectangular | 250 | 275 | 687.5 | 6937.5 | 0.48 | 1166.86 | G300E | 3605607.95 | 28.29 | G300E | 1543659.74 | 12.11
1936 | Story8 | B71 | 50 MPa RC Beam (27.5 cm x 25 cm) | Beam | 50MPa | Concrete Rectangular | 250 | 275 | 687.5 | 4537.5 | 0.31 | 763.19 | G300E | 2539379.46 | 19.92 | G300E | 792389.13 | 6.22
1937 | Story8 | B72 | 50 MPa RC Beam (27.5 cm x 25 cm) | Beam | 50MPa | Concrete Rectangular | 250 | 275 | 687.5 | 6937.5 | 0.48 | 1166.86 | G300E | 3797650.57 | 29.8 | G300E | 770957.12 | 6.05
1938 | Story8 | B73 | 50 MPa RC Beam (27.5 cm x 25 cm) | Beam | 50MPa | Concrete Rectangular | 250 | 275 | 687.5 | 4537.5 | 0.31 | 763.19 | G300E | 2487846.43 | 19.52 | G300E | 766392.74 | 6.01
1939 | Story8 | B74 | 50 MPa RC Beam (27.5 cm x 25 cm) | Beam | 50MPa | Concrete Rectangular | 250 | 275 | 687.5 | 6937.5 | 0.48 | 1166.86 | G300E | 4645602.27 | 36.45 | G300E | 810598 | 6.36
1940 | Story8 | B75 | 50 MPa RC Beam (25 cm x 25 cm) | Beam | 50MPa | Concrete Rectangular | 250 | 250 | 625 | 4537.5 | 0.28 | 693.81 | G300E | 1501912.5 | 11.78 | G300E | 909120.54 | 7.13
1941 | Story8 | B76 | 50 MPa RC Beam (25 cm x 25 cm) | Beam | 50MPa | Concrete Rectangular | 250 | 250 | 625 | 6937.5 | 0.43 | 1060.78 | G300E | 2727068.18 | 21.4 | G300E | 811030.8 | 6.36
1942 | Story8 | B77 | 50 MPa RC Beam (25 cm x 25 cm) | Beam | 50MPa | Concrete Rectangular | 250 | 250 | 625 | 6937.5 | 0.43 | 1060.78 | G300E | 2353704.55 | 18.47 | G300E | 720869.32 | 5.66
1943 | Story8 | B78 | 50 MPa RC Beam (25 cm x 25 cm) | Beam | 50MPa | Concrete Rectangular | 250 | 250 | 625 | 6937.5 | 0.43 | 1060.78 | G300E | 2368525.57 | 18.58 | G300E | 650863.64 | 5.11
1944 | Story8 | B79 | 50 MPa RC Beam (25 cm x 25 cm) | Beam | 50MPa | Concrete Rectangular | 250 | 250 | 625 | 6937.5 | 0.43 | 1060.78 | G300E | 2371994.32 | 18.61 | G300E | 630051.14 | 4.94
1945 | Story8 | B8 | 50 MPa RC Beam (25 cm x 25 cm) | Beam | 50MPa | Concrete Rectangular | 250 | 250 | 625 | 6937.5 | 0.43 | 1060.78 | G300E | 2371048.3 | 18.6 | G300E | 630051.14 | 4.94
1946 | Story8 | B80 | 50 MPa RC Beam (25 cm x 25 cm) | Beam | 50MPa | Concrete Rectangular | 250 | 250 | 625 | 6937.5 | 0.43 | 1060.78 | G300E | 2368525.57 | 18.58 | G300E | 630051.14 | 4.94
1947 | Story8 | B81 | 50 MPa RC Beam (25 cm x 25 cm) | Beam | 50MPa | Concrete Rectangular | 250 | 250 | 625 | 6937.5 | 0.43 | 1060.78 | G300E | 2354019.89 | 18.47 | G300E | 630051.14 | 4.94
1948 | Story8 | B82 | 50 MPa RC Beam (25 cm x 25 cm) | Beam | 50MPa | Concrete Rectangular | 250 | 250 | 625 | 6937.5 | 0.43 | 1060.78 | G300E | 2350866.48 | 18.45 | G300E | 681425.69 | 5.35
1949 | Story8 | B9 | 50 MPa RC Beam (27.5 cm x 25 cm) | Beam | 50MPa | Concrete Rectangular | 250 | 275 | 687.5 | 4537.5 | 0.31 | 763.19 | G300E | 2874830.36 | 22.56 | G300E | 844381.92 | 6.63
1950 | Story9 | B1 | 50 MPa RC Beam (25 cm x 25 cm) | Beam | 50MPa | Concrete Rectangular | 250 | 250 | 625 | 4550 | 0.28 | 695.72 | G300E | 2147275 | 16.85 | G300E | 960375 | 7.54
1951 | Story9 | B10 | 50 MPa RC Beam (25 cm x 25 cm) | Beam | 50MPa | Concrete Rectangular | 250 | 250 | 625 | 6950 | 0.43 | 1062.69 | G300E | 2799586.36 | 21.97 | G300E | 662461.36 | 5.2
1952 | Story9 | B11 | 50 MPa RC Beam (30 cm x 25 cm) | Beam | 50MPa | Concrete Rectangular | 250 | 300 | 750 | 4550 | 0.34 | 834.86 | G300E | 2826850 | 22.18 | G300E | 846951.3 | 6.65
1953 | Story9 | B12 | 50 MPa RC Beam (25 cm x 25 cm) | Beam | 50MPa | Concrete Rectangular | 250 | 250 | 625 | 6950 | 0.43 | 1062.69 | G300E | 2788845.45 | 21.88 | G300E | 697527.27 | 5.47
1954 | Story9 | B13 | 50 MPa RC Beam (30 cm x 25 cm) | Beam | 50MPa | Concrete Rectangular | 250 | 300 | 750 | 4550 | 0.34 | 834.86 | G300E | 2753725 | 21.61 | G300E | 819741 | 6.43
1955 | Story9 | B14 | 50 MPa RC Beam (25 cm x 25 cm) | Beam | 50MPa | Concrete Rectangular | 250 | 250 | 625 | 6950 | 0.43 | 1062.69 | G300E | 2728506.82 | 21.41 | G300E | 764447.88 | 6
1956 | Story9 | B15 | 50 MPa RC Beam (25 cm x 25 cm) | Beam | 50MPa | Concrete Rectangular | 250 | 250 | 625 | 4550 | 0.28 | 695.72 | G300E | 1620125 | 12.71 | G300E | 960375 | 7.54
1957 | Story9 | B16 | 50 MPa RC Beam (25 cm x 25 cm) | Beam | 50MPa | Concrete Rectangular | 250 | 250 | 625 | 4550 | 0.28 | 695.72 | G300E | 2171650 | 17.04 | G300E | 926250 | 7.27
1958 | Story9 | B17 | 50 MPa RC Beam (30 cm x 25 cm) | Beam | 50MPa | Concrete Rectangular | 250 | 300 | 750 | 6950 | 0.52 | 1275.23 | G300E | 4772122.73 | 37.44 | G300E | 1689035.75 | 13.25
1959 | Story9 | B18 | 50 MPa RC Beam (30 cm x 25 cm) | Beam | 50MPa | Concrete Rectangular | 250 | 300 | 750 | 4550 | 0.34 | 834.86 | G300E | 3009500 | 23.61 | G300E | 846951.3 | 6.65
1960 | Story9 | B19 | 50 MPa RC Beam (30 cm x 25 cm) | Beam | 50MPa | Concrete Rectangular | 250 | 300 | 750 | 6950 | 0.52 | 1275.23 | G300E | 4012361.36 | 31.48 | G300E | 1678426.26 | 13.17
1961 | Story9 | B2 | 50 MPa RC Beam (25 cm x 25 cm) | Beam | 50MPa | Concrete Rectangular | 250 | 250 | 625 | 6950 | 0.43 | 1062.69 | G300E | 3214690.91 | 25.22 | G300E | 905659.24 | 7.11
1962 | Story9 | B20 | 50 MPa RC Beam (30 cm x 25 cm) | Beam | 50MPa | Concrete Rectangular | 250 | 300 | 750 | 4550 | 0.34 | 834.86 | G300E | 2870725 | 22.52 | G300E | 846951.3 | 6.65
1963 | Story9 | B21 | 50 MPa RC Beam (30 cm x 25 cm) | Beam | 50MPa | Concrete Rectangular | 250 | 300 | 750 | 6950 | 0.52 | 1275.23 | G300E | 3077270.45 | 24.15 | G300E | 2744302.9 | 21.53
1964 | Story9 | B22 | 50 MPa RC Beam (30 cm x 25 cm) | Beam | 50MPa | Concrete Rectangular | 250 | 300 | 750 | 4800 | 0.36 | 880.73 | G300E | 4128000 | 32.39 | G300E | 2023361.28 | 15.88
1965 | Story9 | B23 | 50 MPa RC Beam (30 cm x 25 cm) | Beam | 50MPa | Concrete Rectangular | 250 | 300 | 750 | 6950 | 0.52 | 1275.23 | G300E | 2809063.64 | 22.04 | G300E | 2013604.55 | 15.8
1966 | Story9 | B24 | 50 MPa RC Beam (30 cm x 25 cm) | Beam | 50MPa | Concrete Rectangular | 250 | 300 | 750 | 4800 | 0.36 | 880.73 | G300E | 3802240 | 29.83 | G300E | 1472960.64 | 11.56
1967 | Story9 | B25 | 50 MPa RC Beam (30 cm x 25 cm) | Beam | 50MPa | Concrete Rectangular | 250 | 300 | 750 | 6950 | 0.52 | 1275.23 | G300E | 3744154.55 | 29.38 | G300E | 2709078.72 | 21.26
1968 | Story9 | B26 | 50 MPa RC Beam (30 cm x 25 cm) | Beam | 50MPa | Concrete Rectangular | 250 | 300 | 750 | 4550 | 0.34 | 834.86 | G300E | 2633475 | 20.66 | G300E | 846951.3 | 6.65
1969 | Story9 | B27 | 50 MPa RC Beam (30 cm x 25 cm) | Beam | 50MPa | Concrete Rectangular | 250 | 300 | 750 | 6950 | 0.52 | 1275.23 | G300E | 4013625 | 31.49 | G300E | 1060823.99 | 8.32
1970 | Story9 | B28 | 50 MPa RC Beam (30 cm x 25 cm) | Beam | 50MPa | Concrete Rectangular | 250 | 300 | 750 | 4550 | 0.34 | 834.86 | G300E | 2574650 | 20.2 | G300E | 846951.3 | 6.65
1971 | Story9 | B29 | 50 MPa RC Beam (30 cm x 25 cm) | Beam | 50MPa | Concrete Rectangular | 250 | 300 | 750 | 6950 | 0.52 | 1275.23 | G300E | 4772122.73 | 37.44 | G300E | 876845.8 | 6.88
1972 | Story9 | B3 | 50 MPa RC Beam (30 cm x 25 cm) | Beam | 50MPa | Concrete Rectangular | 250 | 300 | 750 | 4550 | 0.34 | 834.86 | G300E | 3108625 | 24.39 | G300E | 886382.25 | 6.95
1973 | Story9 | B30 | 50 MPa RC Beam (25 cm x 25 cm) | Beam | 50MPa | Concrete Rectangular | 250 | 250 | 625 | 4550 | 0.28 | 695.72 | G300E | 1783275 | 13.99 | G300E | 927225 | 7.28
1974 | Story9 | B31 | 50 MPa RC Beam (25 cm x 25 cm) | Beam | 50MPa | Concrete Rectangular | 250 | 250 | 625 | 4550 | 0.28 | 695.72 | G300E | 2176200 | 17.08 | G300E | 928200 | 7.28
1975 | Story9 | B32 | 50 MPa RC Beam (30 cm x 25 cm) | Beam | 50MPa | Concrete Rectangular | 250 | 300 | 750 | 6950 | 0.52 | 1275.23 | G300E | 4882059.09 | 38.31 | G300E | 1643580.86 | 12.9
1976 | Story9 | B33 | 50 MPa RC Beam (30 cm x 25 cm) | Beam | 50MPa | Concrete Rectangular | 250 | 300 | 750 | 4550 | 0.34 | 834.86 | G300E | 2951975 | 23.16 | G300E | 846951.3 | 6.65
1977 | Story9 | B34 | 50 MPa RC Beam (30 cm x 25 cm) | Beam | 50MPa | Concrete Rectangular | 250 | 300 | 750 | 6950 | 0.52 | 1275.23 | G300E | 4292888.64 | 33.68 | G300E | 1654733.08 | 12.98
1978 | Story9 | B35 | 50 MPa RC Beam (30 cm x 25 cm) | Beam | 50MPa | Concrete Rectangular | 250 | 300 | 750 | 4550 | 0.34 | 834.86 | G300E | 2602600 | 20.42 | G300E | 846951.3 | 6.65
1979 | Story9 | B36 | 50 MPa RC Beam (30 cm x 25 cm) | Beam | 50MPa | Concrete Rectangular | 250 | 300 | 750 | 7200 | 0.54 | 1321.1 | G300E | 5121078.26 | 40.18 | G300E | 2936193.18 | 23.04
1980 | Story9 | B4 | 50 MPa RC Beam (25 cm x 25 cm) | Beam | 50MPa | Concrete Rectangular | 250 | 250 | 625 | 6950 | 0.43 | 1062.69 | G300E | 2788529.55 | 21.88 | G300E | 791352.27 | 6.21
1981 | Story9 | B40 | 50 MPa RC Beam (30 cm x 25 cm) | Beam | 50MPa | Concrete Rectangular | 250 | 300 | 750 | 6950 | 0.52 | 1275.23 | G300E | 4934802.17 | 38.72 | G300E | 2822860.65 | 22.15
1982 | Story9 | B41 | 50 MPa RC Beam (30 cm x 25 cm) | Beam | 50MPa | Concrete Rectangular | 250 | 300 | 750 | 4550 | 0.34 | 834.86 | G300E | 2454075 | 19.26 | G300E | 846951.3 | 6.65
1983 | Story9 | B42 | 50 MPa RC Beam (30 cm x 25 cm) | Beam | 50MPa | Concrete Rectangular | 250 | 300 | 750 | 6950 | 0.52 | 1275.23 | G300E | 4292888.64 | 33.68 | G300E | 1060823.99 | 8.32
1984 | Story9 | B43 | 50 MPa RC Beam (30 cm x 25 cm) | Beam | 50MPa | Concrete Rectangular | 250 | 300 | 750 | 4550 | 0.34 | 834.86 | G300E | 2680600 | 21.03 | G300E | 846951.3 | 6.65
1985 | Story9 | B44 | 50 MPa RC Beam (30 cm x 25 cm) | Beam | 50MPa | Concrete Rectangular | 250 | 300 | 750 | 6950 | 0.52 | 1275.23 | G300E | 4881743.18 | 38.3 | G300E | 880671.78 | 6.91
1986 | Story9 | B45 | 50 MPa RC Beam (25 cm x 25 cm) | Beam | 50MPa | Concrete Rectangular | 250 | 250 | 625 | 4550 | 0.28 | 695.72 | G300E | 1781000 | 13.97 | G300E | 928200 | 7.28
1987 | Story9 | B46 | 50 MPa RC Beam (25 cm x 25 cm) | Beam | 50MPa | Concrete Rectangular | 250 | 250 | 625 | 4550 | 0.28 | 695.72 | G300E | 2171325 | 17.04 | G300E | 927225 | 7.28
1988 | Story9 | B47 | 50 MPa RC Beam (30 cm x 25 cm) | Beam | 50MPa | Concrete Rectangular | 250 | 300 | 750 | 6950 | 0.52 | 1275.23 | G300E | 4882059.09 | 38.31 | G300E | 1643581.81 | 12.9
1989 | Story9 | B48 | 50 MPa RC Beam (30 cm x 25 cm) | Beam | 50MPa | Concrete Rectangular | 250 | 300 | 750 | 4550 | 0.34 | 834.86 | G300E | 3009500 | 23.61 | G300E | 846951.3 | 6.65
1990 | Story9 | B49 | 50 MPa RC Beam (30 cm x 25 cm) | Beam | 50MPa | Concrete Rectangular | 250 | 300 | 750 | 6950 | 0.52 | 1275.23 | G300E | 4292888.64 | 33.68 | G300E | 1654733.08 | 12.98
1991 | Story9 | B5 | 50 MPa RC Beam (30 cm x 25 cm) | Beam | 50MPa | Concrete Rectangular | 250 | 300 | 750 | 4550 | 0.34 | 834.86 | G300E | 3091075 | 24.25 | G300E | 875961.45 | 6.87
1992 | Story9 | B50 | 50 MPa RC Beam (30 cm x 25 cm) | Beam | 50MPa | Concrete Rectangular | 250 | 300 | 750 | 4550 | 0.34 | 834.86 | G300E | 2870725 | 22.52 | G300E | 846951.3 | 6.65
1993 | Story9 | B51 | 50 MPa RC Beam (30 cm x 25 cm) | Beam | 50MPa | Concrete Rectangular | 250 | 300 | 750 | 7200 | 0.54 | 1321.1 | G300E | 5119513.04 | 40.17 | G300E | 2937148.59 | 23.05
1994 | Story9 | B52 | 50 MPa RC Beam (30 cm x 25 cm) | Beam | 50MPa | Concrete Rectangular | 250 | 300 | 750 | 4550 | 0.34 | 834.86 | G300E | 3771950 | 29.6 | G300E | 1401097.27 | 10.99
1995 | Story9 | B54 | 50 MPa RC Beam (30 cm x 25 cm) | Beam | 50MPa | Concrete Rectangular | 250 | 300 | 750 | 4550 | 0.34 | 834.86 | G300E | 3607543.33 | 28.31 | G300E | 1401097.27 | 10.99
1996 | Story9 | B55 | 50 MPa RC Beam (30 cm x 25 cm) | Beam | 50MPa | Concrete Rectangular | 250 | 300 | 750 | 6950 | 0.52 | 1275.23 | G300E | 4942054.35 | 38.78 | G300E | 2823076.4 | 22.15
1997 | Story9 | B56 | 50 MPa RC Beam (30 cm x 25 cm) | Beam | 50MPa | Concrete Rectangular | 250 | 300 | 750 | 4550 | 0.34 | 834.86 | G300E | 2634125 | 20.67 | G300E | 846951.3 | 6.65
1998 | Story9 | B57 | 50 MPa RC Beam (30 cm x 25 cm) | Beam | 50MPa | Concrete Rectangular | 250 | 300 | 750 | 6950 | 0.52 | 1275.23 | G300E | 4292888.64 | 33.68 | G300E | 1060823.99 | 8.32
1999 | Story9 | B58 | 50 MPa RC Beam (30 cm x 25 cm) | Beam | 50MPa | Concrete Rectangular | 250 | 300 | 750 | 4550 | 0.34 | 834.86 | G300E | 2574650 | 20.2 | G300E | 846951.3 | 6.65
2000 | Story9 | B59 | 50 MPa RC Beam (30 cm x 25 cm) | Beam | 50MPa | Concrete Rectangular | 250 | 300 | 750 | 6950 | 0.52 | 1275.23 | G300E | 4881427.27 | 38.3 | G300E | 880671.78 | 6.91
2001 | Story9 | B6 | 50 MPa RC Beam (25 cm x 25 cm) | Beam | 50MPa | Concrete Rectangular | 250 | 250 | 625 | 6950 | 0.43 | 1062.69 | G300E | 2771602.08 | 21.75 | G300E | 906106.25 | 7.11
2002 | Story9 | B60 | 50 MPa RC Beam (25 cm x 25 cm) | Beam | 50MPa | Concrete Rectangular | 250 | 250 | 625 | 4550 | 0.28 | 695.72 | G300E | 1783275 | 13.99 | G300E | 927225 | 7.28
2003 | Story9 | B61 | 50 MPa RC Beam (25 cm x 25 cm) | Beam | 50MPa | Concrete Rectangular | 250 | 250 | 625 | 4550 | 0.28 | 695.72 | G300E | 2147275 | 16.85 | G300E | 960375 | 7.54
2004 | Story9 | B62 | 50 MPa RC Beam (30 cm x 25 cm) | Beam | 50MPa | Concrete Rectangular | 250 | 300 | 750 | 6950 | 0.52 | 1275.23 | G300E | 4772438.64 | 37.45 | G300E | 1689037.65 | 13.25
2005 | Story9 | B63 | 50 MPa RC Beam (30 cm x 25 cm) | Beam | 50MPa | Concrete Rectangular | 250 | 300 | 750 | 4550 | 0.34 | 834.86 | G300E | 3108300 | 24.39 | G300E | 886369.58 | 6.95
2006 | Story9 | B64 | 50 MPa RC Beam (30 cm x 25 cm) | Beam | 50MPa | Concrete Rectangular | 250 | 300 | 750 | 6950 | 0.52 | 1275.23 | G300E | 4012993.18 | 31.49 | G300E | 1678426.26 | 13.17
2007 | Story9 | B65 | 50 MPa RC Beam (30 cm x 25 cm) | Beam | 50MPa | Concrete Rectangular | 250 | 300 | 750 | 4550 | 0.34 | 834.86 | G300E | 3072875 | 24.11 | G300E | 875389.12 | 6.87
2008 | Story9 | B66 | 50 MPa RC Beam (30 cm x 25 cm) | Beam | 50MPa | Concrete Rectangular | 250 | 300 | 750 | 6950 | 0.52 | 1275.23 | G300E | 3749525 | 29.42 | G300E | 2725190.09 | 21.38
2009 | Story9 | B67 | 50 MPa RC Beam (30 cm x 25 cm) | Beam | 50MPa | Concrete Rectangular | 250 | 300 | 750 | 4550 | 0.34 | 834.86 | G300E | 3239275 | 25.42 | G300E | 903826.95 | 7.09
2010 | Story9 | B68 | 50 MPa RC Beam (30 cm x 25 cm) | Beam | 50MPa | Concrete Rectangular | 250 | 300 | 750 | 6950 | 0.52 | 1275.23 | G300E | 2809695.45 | 22.05 | G300E | 2021186.36 | 15.86
2011 | Story9 | B69 | 50 MPa RC Beam (30 cm x 25 cm) | Beam | 50MPa | Concrete Rectangular | 250 | 300 | 750 | 4550 | 0.34 | 834.86 | G300E | 3021525 | 23.71 | G300E | 903826.95 | 7.09
2012 | Story9 | B7 | 50 MPa RC Beam (30 cm x 25 cm) | Beam | 50MPa | Concrete Rectangular | 250 | 300 | 750 | 4550 | 0.34 | 834.86 | G300E | 3151200 | 24.73 | G300E | 903826.95 | 7.09
2013 | Story9 | B70 | 50 MPa RC Beam (30 cm x 25 cm) | Beam | 50MPa | Concrete Rectangular | 250 | 300 | 750 | 6950 | 0.52 | 1275.23 | G300E | 3749209.09 | 29.42 | G300E | 2709078.72 | 21.26
2014 | Story9 | B71 | 50 MPa RC Beam (30 cm x 25 cm) | Beam | 50MPa | Concrete Rectangular | 250 | 300 | 750 | 4550 | 0.34 | 834.86 | G300E | 2826850 | 22.18 | G300E | 846951.3 | 6.65
2015 | Story9 | B72 | 50 MPa RC Beam (30 cm x 25 cm) | Beam | 50MPa | Concrete Rectangular | 250 | 300 | 750 | 6950 | 0.52 | 1275.23 | G300E | 4012993.18 | 31.49 | G300E | 1060823.99 | 8.32
2016 | Story9 | B73 | 50 MPa RC Beam (30 cm x 25 cm) | Beam | 50MPa | Concrete Rectangular | 250 | 300 | 750 | 4550 | 0.34 | 834.86 | G300E | 2753725 | 21.61 | G300E | 819726.38 | 6.43
2017 | Story9 | B74 | 50 MPa RC Beam (30 cm x 25 cm) | Beam | 50MPa | Concrete Rectangular | 250 | 300 | 750 | 6950 | 0.52 | 1275.23 | G300E | 4772438.64 | 37.45 | G300E | 876844.85 | 6.88
2018 | Story9 | B75 | 50 MPa RC Beam (25 cm x 25 cm) | Beam | 50MPa | Concrete Rectangular | 250 | 250 | 625 | 4550 | 0.28 | 695.72 | G300E | 1619800 | 12.71 | G300E | 960375 | 7.54
2019 | Story9 | B76 | 50 MPa RC Beam (25 cm x 25 cm) | Beam | 50MPa | Concrete Rectangular | 250 | 250 | 625 | 6950 | 0.43 | 1062.69 | G300E | 3215322.73 | 25.23 | G300E | 904711.51 | 7.1
2020 | Story9 | B77 | 50 MPa RC Beam (25 cm x 25 cm) | Beam | 50MPa | Concrete Rectangular | 250 | 250 | 625 | 6950 | 0.43 | 1062.69 | G300E | 2862768.18 | 22.46 | G300E | 790404.55 | 6.2
2021 | Story9 | B78 | 50 MPa RC Beam (25 cm x 25 cm) | Beam | 50MPa | Concrete Rectangular | 250 | 250 | 625 | 6950 | 0.43 | 1062.69 | G300E | 2872561.36 | 22.54 | G300E | 923086.36 | 7.24
2022 | Story9 | B79 | 50 MPa RC Beam (25 cm x 25 cm) | Beam | 50MPa | Concrete Rectangular | 250 | 250 | 625 | 6950 | 0.43 | 1062.69 | G300E | 2802745.45 | 21.99 | G300E | 950570.45 | 7.46
2023 | Story9 | B8 | 50 MPa RC Beam (25 cm x 25 cm) | Beam | 50MPa | Concrete Rectangular | 250 | 250 | 625 | 6950 | 0.43 | 1062.69 | G300E | 2800850 | 21.98 | G300E | 951518.18 | 7.47
2024 | Story9 | B80 | 50 MPa RC Beam (25 cm x 25 cm) | Beam | 50MPa | Concrete Rectangular | 250 | 250 | 625 | 6950 | 0.43 | 1062.69 | G300E | 2872561.36 | 22.54 | G300E | 662461.36 | 5.2
2025 | Story9 | B81 | 50 MPa RC Beam (25 cm x 25 cm) | Beam | 50MPa | Concrete Rectangular | 250 | 250 | 625 | 6950 | 0.43 | 1062.69 | G300E | 2862136.36 | 22.46 | G300E | 697527.27 | 5.47
2026 | Story9 | B82 | 50 MPa RC Beam (25 cm x 25 cm) | Beam | 50MPa | Concrete Rectangular | 250 | 250 | 625 | 6950 | 0.43 | 1062.69 | G300E | 2729138.64 | 21.41 | G300E | 764447.88 | 6
2027 | Story9 | B9 | 50 MPa RC Beam (30 cm x 25 cm) | Beam | 50MPa | Concrete Rectangular | 250 | 300 | 750 | 4550 | 0.34 | 834.86 | G300E | 3018600 | 23.69 | G300E | 903826.95 | 7.09

## Columns
| Story | Label | Section | Structural_Element_Type | Material | Cross_Section_Type | Width_(mm) | Depth_(mm) | Area_(cm^2) | Length_(mm) | Volume_(m^3) | Mass_(kg) | Long._Rebar_Material | Long._Rebar_Volume_(mm^3) | Long._Rebar_Mass_(kg) | Tran._Rebar_Material | Tran._Rebar_Volume_(mm^3) | Tran._Rebar_Mass_(kg)
0 | Story1 | C1 | 50 MPa RC Column (57.5 cm x 57.5 cm) | Column | 50MPa | Concrete Rectangular | 575 | 575 | 3306.3 | 3250 | 1.07 | 2628.82 | G300E | 10744500 | 84.31 | G300E | 0 | 0
1 | Story1 | C10 | 50 MPa RC Column (57.5 cm x 57.5 cm) | Column | 50MPa | Concrete Rectangular | 575 | 575 | 3306.3 | 3225 | 1.07 | 2608.6 | G300E | 68225950 | 535.33 | G300E | 0 | 0
2 | Story1 | C11 | 50 MPa RC Column (57.5 cm x 57.5 cm) | Column | 50MPa | Concrete Rectangular | 575 | 575 | 3306.3 | 3225 | 1.07 | 2608.6 | G300E | 59320650 | 465.45 | G300E | 0 | 0
3 | Story1 | C12 | 50 MPa RC Column (57.5 cm x 57.5 cm) | Column | 50MPa | Concrete Rectangular | 575 | 575 | 3306.3 | 3225 | 1.07 | 2608.6 | G300E | 10661850 | 83.66 | G300E | 0 | 0
4 | Story1 | C13 | 50 MPa RC Column (57.5 cm x 57.5 cm) | Column | 50MPa | Concrete Rectangular | 575 | 575 | 3306.3 | 3225 | 1.07 | 2608.6 | G300E | 10661850 | 83.66 | G300E | 0 | 0
5 | Story1 | C14 | 50 MPa RC Column (57.5 cm x 57.5 cm) | Column | 50MPa | Concrete Rectangular | 575 | 575 | 3306.3 | 3225 | 1.07 | 2608.6 | G300E | 59277650 | 465.11 | G300E | 0 | 0
6 | Story1 | C15 | 50 MPa RC Column (57.5 cm x 57.5 cm) | Column | 50MPa | Concrete Rectangular | 575 | 575 | 3306.3 | 3225 | 1.07 | 2608.6 | G300E | 68235625 | 535.4 | G300E | 0 | 0
7 | Story1 | C16 | 50 MPa RC Column (57.5 cm x 57.5 cm) | Column | 50MPa | Concrete Rectangular | 575 | 575 | 3306.3 | 3225 | 1.07 | 2608.6 | G300E | 10661850 | 83.66 | G300E | 0 | 0
8 | Story1 | C17 | 50 MPa RC Column (57.5 cm x 57.5 cm) | Column | 50MPa | Concrete Rectangular | 575 | 575 | 3306.3 | 3225 | 1.07 | 2608.6 | G300E | 10661850 | 83.66 | G300E | 0 | 0
9 | Story1 | C18 | 50 MPa RC Column (57.5 cm x 57.5 cm) | Column | 50MPa | Concrete Rectangular | 575 | 575 | 3306.3 | 3225 | 1.07 | 2608.6 | G300E | 79402725 | 623.02 | G300E | 0 | 0
10 | Story1 | C19 | 50 MPa RC Column (57.5 cm x 57.5 cm) | Column | 50MPa | Concrete Rectangular | 575 | 575 | 3306.3 | 3225 | 1.07 | 2608.6 | G300E | 55508700 | 435.54 | G300E | 0 | 0
11 | Story1 | C2 | 50 MPa RC Column (57.5 cm x 57.5 cm) | Column | 50MPa | Concrete Rectangular | 575 | 575 | 3306.3 | 3225 | 1.07 | 2608.6 | G300E | 10661850 | 83.66 | G300E | 0 | 0
12 | Story1 | C22 | 50 MPa RC Column (57.5 cm x 57.5 cm) | Column | 50MPa | Concrete Rectangular | 575 | 575 | 3306.3 | 3225 | 1.07 | 2608.6 | G300E | 55515150 | 435.59 | G300E | 0 | 0
13 | Story1 | C23 | 50 MPa RC Column (57.5 cm x 57.5 cm) | Column | 50MPa | Concrete Rectangular | 575 | 575 | 3306.3 | 3225 | 1.07 | 2608.6 | G300E | 79410250 | 623.08 | G300E | 0 | 0
14 | Story1 | C24 | 50 MPa RC Column (57.5 cm x 57.5 cm) | Column | 50MPa | Concrete Rectangular | 575 | 575 | 3306.3 | 3225 | 1.07 | 2608.6 | G300E | 10661850 | 83.66 | G300E | 0 | 0
15 | Story1 | C25 | 50 MPa RC Column (57.5 cm x 57.5 cm) | Column | 50MPa | Concrete Rectangular | 575 | 575 | 3306.3 | 3225 | 1.07 | 2608.6 | G300E | 10661850 | 83.66 | G300E | 0 | 0
16 | Story1 | C26 | 50 MPa RC Column (57.5 cm x 57.5 cm) | Column | 50MPa | Concrete Rectangular | 575 | 575 | 3306.3 | 3225 | 1.07 | 2608.6 | G300E | 79408100 | 623.07 | G300E | 0 | 0
17 | Story1 | C27 | 50 MPa RC Column (57.5 cm x 57.5 cm) | Column | 50MPa | Concrete Rectangular | 575 | 575 | 3306.3 | 3225 | 1.07 | 2608.6 | G300E | 55518375 | 435.62 | G300E | 0 | 0
18 | Story1 | C3 | 50 MPa RC Column (57.5 cm x 57.5 cm) | Column | 50MPa | Concrete Rectangular | 575 | 575 | 3306.3 | 3225 | 1.07 | 2608.6 | G300E | 10661850 | 83.66 | G300E | 0 | 0
19 | Story1 | C30 | 50 MPa RC Column (57.5 cm x 57.5 cm) | Column | 50MPa | Concrete Rectangular | 575 | 575 | 3306.3 | 3225 | 1.07 | 2608.6 | G300E | 55531275 | 435.72 | G300E | 0 | 0
20 | Story1 | C31 | 50 MPa RC Column (57.5 cm x 57.5 cm) | Column | 50MPa | Concrete Rectangular | 575 | 575 | 3306.3 | 3225 | 1.07 | 2608.6 | G300E | 79411325 | 623.09 | G300E | 0 | 0
21 | Story1 | C32 | 50 MPa RC Column (57.5 cm x 57.5 cm) | Column | 50MPa | Concrete Rectangular | 575 | 575 | 3306.3 | 3225 | 1.07 | 2608.6 | G300E | 10661850 | 83.66 | G300E | 0 | 0
22 | Story1 | C33 | 50 MPa RC Column (57.5 cm x 57.5 cm) | Column | 50MPa | Concrete Rectangular | 575 | 575 | 3306.3 | 3225 | 1.07 | 2608.6 | G300E | 10661850 | 83.66 | G300E | 0 | 0
23 | Story1 | C34 | 50 MPa RC Column (57.5 cm x 57.5 cm) | Column | 50MPa | Concrete Rectangular | 575 | 575 | 3306.3 | 3225 | 1.07 | 2608.6 | G300E | 68234550 | 535.39 | G300E | 0 | 0
24 | Story1 | C35 | 50 MPa RC Column (57.5 cm x 57.5 cm) | Column | 50MPa | Concrete Rectangular | 575 | 575 | 3306.3 | 3225 | 1.07 | 2608.6 | G300E | 59291625 | 465.22 | G300E | 0 | 0
25 | Story1 | C36 | 50 MPa RC Column (57.5 cm x 57.5 cm) | Column | 50MPa | Concrete Rectangular | 575 | 575 | 3306.3 | 3225 | 1.07 | 2608.6 | G300E | 10661850 | 83.66 | G300E | 0 | 0
26 | Story1 | C37 | 50 MPa RC Column (57.5 cm x 57.5 cm) | Column | 50MPa | Concrete Rectangular | 575 | 575 | 3306.3 | 3225 | 1.07 | 2608.6 | G300E | 10661850 | 83.66 | G300E | 0 | 0
27 | Story1 | C38 | 50 MPa RC Column (57.5 cm x 57.5 cm) | Column | 50MPa | Concrete Rectangular | 575 | 575 | 3306.3 | 3225 | 1.07 | 2608.6 | G300E | 59294850 | 465.25 | G300E | 0 | 0
28 | Story1 | C39 | 50 MPa RC Column (57.5 cm x 57.5 cm) | Column | 50MPa | Concrete Rectangular | 575 | 575 | 3306.3 | 3225 | 1.07 | 2608.6 | G300E | 68234550 | 535.39 | G300E | 0 | 0
29 | Story1 | C4 | 50 MPa RC Column (57.5 cm x 57.5 cm) | Column | 50MPa | Concrete Rectangular | 575 | 575 | 3306.3 | 3225 | 1.07 | 2608.6 | G300E | 10661850 | 83.66 | G300E | 0 | 0
30 | Story1 | C40 | 50 MPa RC Column (57.5 cm x 57.5 cm) | Column | 50MPa | Concrete Rectangular | 575 | 575 | 3306.3 | 3225 | 1.07 | 2608.6 | G300E | 10661850 | 83.66 | G300E | 0 | 0
31 | Story1 | C41 | 50 MPa RC Column (57.5 cm x 57.5 cm) | Column | 50MPa | Concrete Rectangular | 575 | 575 | 3306.3 | 3250 | 1.07 | 2628.82 | G300E | 10744500 | 84.31 | G300E | 0 | 0
32 | Story1 | C42 | 50 MPa RC Column (57.5 cm x 57.5 cm) | Column | 50MPa | Concrete Rectangular | 575 | 575 | 3306.3 | 3225 | 1.07 | 2608.6 | G300E | 10661850 | 83.66 | G300E | 0 | 0
33 | Story1 | C43 | 50 MPa RC Column (57.5 cm x 57.5 cm) | Column | 50MPa | Concrete Rectangular | 575 | 575 | 3306.3 | 3225 | 1.07 | 2608.6 | G300E | 10661850 | 83.66 | G300E | 0 | 0
34 | Story1 | C44 | 50 MPa RC Column (57.5 cm x 57.5 cm) | Column | 50MPa | Concrete Rectangular | 575 | 575 | 3306.3 | 3225 | 1.07 | 2608.6 | G300E | 10661850 | 83.66 | G300E | 0 | 0
35 | Story1 | C45 | 50 MPa RC Column (57.5 cm x 57.5 cm) | Column | 50MPa | Concrete Rectangular | 575 | 575 | 3306.3 | 3225 | 1.07 | 2608.6 | G300E | 10661850 | 83.66 | G300E | 0 | 0
36 | Story1 | C46 | 50 MPa RC Column (57.5 cm x 57.5 cm) | Column | 50MPa | Concrete Rectangular | 575 | 575 | 3306.3 | 3225 | 1.07 | 2608.6 | G300E | 10661850 | 83.66 | G300E | 0 | 0
37 | Story1 | C47 | 50 MPa RC Column (57.5 cm x 57.5 cm) | Column | 50MPa | Concrete Rectangular | 575 | 575 | 3306.3 | 3225 | 1.07 | 2608.6 | G300E | 10661850 | 83.66 | G300E | 0 | 0
38 | Story1 | C48 | 50 MPa RC Column (57.5 cm x 57.5 cm) | Column | 50MPa | Concrete Rectangular | 575 | 575 | 3306.3 | 3250 | 1.07 | 2628.82 | G300E | 10744500 | 84.31 | G300E | 0 | 0
39 | Story1 | C5 | 50 MPa RC Column (57.5 cm x 57.5 cm) | Column | 50MPa | Concrete Rectangular | 575 | 575 | 3306.3 | 3225 | 1.07 | 2608.6 | G300E | 10661850 | 83.66 | G300E | 0 | 0
40 | Story1 | C6 | 50 MPa RC Column (57.5 cm x 57.5 cm) | Column | 50MPa | Concrete Rectangular | 575 | 575 | 3306.3 | 3225 | 1.07 | 2608.6 | G300E | 10661850 | 83.66 | G300E | 0 | 0
41 | Story1 | C7 | 50 MPa RC Column (57.5 cm x 57.5 cm) | Column | 50MPa | Concrete Rectangular | 575 | 575 | 3306.3 | 3225 | 1.07 | 2608.6 | G300E | 10661850 | 83.66 | G300E | 0 | 0
42 | Story1 | C8 | 50 MPa RC Column (57.5 cm x 57.5 cm) | Column | 50MPa | Concrete Rectangular | 575 | 575 | 3306.3 | 3250 | 1.07 | 2628.82 | G300E | 10744500 | 84.31 | G300E | 0 | 0
43 | Story1 | C9 | 50 MPa RC Column (57.5 cm x 57.5 cm) | Column | 50MPa | Concrete Rectangular | 575 | 575 | 3306.3 | 3225 | 1.07 | 2608.6 | G300E | 10661850 | 83.66 | G300E | 0 | 0
44 | Story10 | C1 | 50 MPa RC Column (47.5 cm x 47.5 cm) | Column | 50MPa | Concrete Rectangular | 475 | 475 | 2256.3 | 3225 | 0.73 | 1780.16 | G300E | 7275600 | 57.09 | G300E | 0 | 0
45 | Story10 | C10 | 50 MPa RC Column (47.5 cm x 47.5 cm) | Column | 50MPa | Concrete Rectangular | 475 | 475 | 2256.3 | 3150 | 0.71 | 1738.76 | G300E | 32869200 | 257.9 | G300E | 0 | 0
46 | Story10 | C11 | 50 MPa RC Column (47.5 cm x 47.5 cm) | Column | 50MPa | Concrete Rectangular | 475 | 475 | 2256.3 | 3150 | 0.71 | 1738.76 | G300E | 26219550 | 205.73 | G300E | 0 | 0
47 | Story10 | C12 | 50 MPa RC Column (47.5 cm x 47.5 cm) | Column | 50MPa | Concrete Rectangular | 475 | 475 | 2256.3 | 3150 | 0.71 | 1738.76 | G300E | 7106400 | 55.76 | G300E | 0 | 0
48 | Story10 | C13 | 50 MPa RC Column (47.5 cm x 47.5 cm) | Column | 50MPa | Concrete Rectangular | 475 | 475 | 2256.3 | 3150 | 0.71 | 1738.76 | G300E | 7106400 | 55.76 | G300E | 0 | 0
49 | Story10 | C14 | 50 MPa RC Column (47.5 cm x 47.5 cm) | Column | 50MPa | Concrete Rectangular | 475 | 475 | 2256.3 | 3150 | 0.71 | 1738.76 | G300E | 26172300 | 205.36 | G300E | 0 | 0
50 | Story10 | C15 | 50 MPa RC Column (47.5 cm x 47.5 cm) | Column | 50MPa | Concrete Rectangular | 475 | 475 | 2256.3 | 3150 | 0.71 | 1738.76 | G300E | 32877600 | 257.97 | G300E | 0 | 0
51 | Story10 | C16 | 50 MPa RC Column (47.5 cm x 47.5 cm) | Column | 50MPa | Concrete Rectangular | 475 | 475 | 2256.3 | 3150 | 0.71 | 1738.76 | G300E | 7106400 | 55.76 | G300E | 0 | 0
52 | Story10 | C17 | 50 MPa RC Column (47.5 cm x 47.5 cm) | Column | 50MPa | Concrete Rectangular | 475 | 475 | 2256.3 | 3150 | 0.71 | 1738.76 | G300E | 7106400 | 55.76 | G300E | 0 | 0
53 | Story10 | C18 | 50 MPa RC Column (47.5 cm x 47.5 cm) | Column | 50MPa | Concrete Rectangular | 475 | 475 | 2256.3 | 3150 | 0.71 | 1738.76 | G300E | 43270500 | 339.52 | G300E | 0 | 0
54 | Story10 | C19 | 50 MPa RC Column (47.5 cm x 47.5 cm) | Column | 50MPa | Concrete Rectangular | 475 | 475 | 2256.3 | 3150 | 0.71 | 1738.76 | G300E | 24332700 | 190.92 | G300E | 0 | 0
55 | Story10 | C2 | 50 MPa RC Column (47.5 cm x 47.5 cm) | Column | 50MPa | Concrete Rectangular | 475 | 475 | 2256.3 | 3150 | 0.71 | 1738.76 | G300E | 7106400 | 55.76 | G300E | 0 | 0
56 | Story10 | C22 | 50 MPa RC Column (47.5 cm x 47.5 cm) | Column | 50MPa | Concrete Rectangular | 475 | 475 | 2256.3 | 3150 | 0.71 | 1738.76 | G300E | 24337950 | 190.96 | G300E | 0 | 0
57 | Story10 | C23 | 50 MPa RC Column (47.5 cm x 47.5 cm) | Column | 50MPa | Concrete Rectangular | 475 | 475 | 2256.3 | 3150 | 0.71 | 1738.76 | G300E | 43276800 | 339.57 | G300E | 0 | 0
58 | Story10 | C24 | 50 MPa RC Column (47.5 cm x 47.5 cm) | Column | 50MPa | Concrete Rectangular | 475 | 475 | 2256.3 | 3150 | 0.71 | 1738.76 | G300E | 7106400 | 55.76 | G300E | 0 | 0
59 | Story10 | C25 | 50 MPa RC Column (47.5 cm x 47.5 cm) | Column | 50MPa | Concrete Rectangular | 475 | 475 | 2256.3 | 3150 | 0.71 | 1738.76 | G300E | 7106400 | 55.76 | G300E | 0 | 0
60 | Story10 | C26 | 50 MPa RC Column (47.5 cm x 47.5 cm) | Column | 50MPa | Concrete Rectangular | 475 | 475 | 2256.3 | 3150 | 0.71 | 1738.76 | G300E | 43275750 | 339.56 | G300E | 0 | 0
61 | Story10 | C27 | 50 MPa RC Column (47.5 cm x 47.5 cm) | Column | 50MPa | Concrete Rectangular | 475 | 475 | 2256.3 | 3150 | 0.71 | 1738.76 | G300E | 24339000 | 190.97 | G300E | 0 | 0
62 | Story10 | C3 | 50 MPa RC Column (47.5 cm x 47.5 cm) | Column | 50MPa | Concrete Rectangular | 475 | 475 | 2256.3 | 3150 | 0.71 | 1738.76 | G300E | 7106400 | 55.76 | G300E | 0 | 0
63 | Story10 | C30 | 50 MPa RC Column (47.5 cm x 47.5 cm) | Column | 50MPa | Concrete Rectangular | 475 | 475 | 2256.3 | 3150 | 0.71 | 1738.76 | G300E | 24347400 | 191.04 | G300E | 0 | 0
64 | Story10 | C31 | 50 MPa RC Column (47.5 cm x 47.5 cm) | Column | 50MPa | Concrete Rectangular | 475 | 475 | 2256.3 | 3150 | 0.71 | 1738.76 | G300E | 43277850 | 339.57 | G300E | 0 | 0
65 | Story10 | C32 | 50 MPa RC Column (47.5 cm x 47.5 cm) | Column | 50MPa | Concrete Rectangular | 475 | 475 | 2256.3 | 3150 | 0.71 | 1738.76 | G300E | 7106400 | 55.76 | G300E | 0 | 0
66 | Story10 | C33 | 50 MPa RC Column (47.5 cm x 47.5 cm) | Column | 50MPa | Concrete Rectangular | 475 | 475 | 2256.3 | 3150 | 0.71 | 1738.76 | G300E | 7106400 | 55.76 | G300E | 0 | 0
67 | Story10 | C34 | 50 MPa RC Column (47.5 cm x 47.5 cm) | Column | 50MPa | Concrete Rectangular | 475 | 475 | 2256.3 | 3150 | 0.71 | 1738.76 | G300E | 32875500 | 257.95 | G300E | 0 | 0
68 | Story10 | C35 | 50 MPa RC Column (47.5 cm x 47.5 cm) | Column | 50MPa | Concrete Rectangular | 475 | 475 | 2256.3 | 3150 | 0.71 | 1738.76 | G300E | 26183850 | 205.45 | G300E | 0 | 0
69 | Story10 | C36 | 50 MPa RC Column (47.5 cm x 47.5 cm) | Column | 50MPa | Concrete Rectangular | 475 | 475 | 2256.3 | 3150 | 0.71 | 1738.76 | G300E | 7106400 | 55.76 | G300E | 0 | 0
70 | Story10 | C37 | 50 MPa RC Column (47.5 cm x 47.5 cm) | Column | 50MPa | Concrete Rectangular | 475 | 475 | 2256.3 | 3150 | 0.71 | 1738.76 | G300E | 7106400 | 55.76 | G300E | 0 | 0
71 | Story10 | C38 | 50 MPa RC Column (47.5 cm x 47.5 cm) | Column | 50MPa | Concrete Rectangular | 475 | 475 | 2256.3 | 3150 | 0.71 | 1738.76 | G300E | 26185950 | 205.46 | G300E | 0 | 0
72 | Story10 | C39 | 50 MPa RC Column (47.5 cm x 47.5 cm) | Column | 50MPa | Concrete Rectangular | 475 | 475 | 2256.3 | 3150 | 0.71 | 1738.76 | G300E | 32876550 | 257.96 | G300E | 0 | 0
73 | Story10 | C4 | 50 MPa RC Column (47.5 cm x 47.5 cm) | Column | 50MPa | Concrete Rectangular | 475 | 475 | 2256.3 | 3150 | 0.71 | 1738.76 | G300E | 7106400 | 55.76 | G300E | 0 | 0
74 | Story10 | C40 | 50 MPa RC Column (47.5 cm x 47.5 cm) | Column | 50MPa | Concrete Rectangular | 475 | 475 | 2256.3 | 3150 | 0.71 | 1738.76 | G300E | 7106400 | 55.76 | G300E | 0 | 0
75 | Story10 | C41 | 50 MPa RC Column (47.5 cm x 47.5 cm) | Column | 50MPa | Concrete Rectangular | 475 | 475 | 2256.3 | 3225 | 0.73 | 1780.16 | G300E | 7275600 | 57.09 | G300E | 0 | 0
76 | Story10 | C42 | 50 MPa RC Column (47.5 cm x 47.5 cm) | Column | 50MPa | Concrete Rectangular | 475 | 475 | 2256.3 | 3150 | 0.71 | 1738.76 | G300E | 7106400 | 55.76 | G300E | 0 | 0
77 | Story10 | C43 | 50 MPa RC Column (47.5 cm x 47.5 cm) | Column | 50MPa | Concrete Rectangular | 475 | 475 | 2256.3 | 3150 | 0.71 | 1738.76 | G300E | 7106400 | 55.76 | G300E | 0 | 0
78 | Story10 | C44 | 50 MPa RC Column (47.5 cm x 47.5 cm) | Column | 50MPa | Concrete Rectangular | 475 | 475 | 2256.3 | 3150 | 0.71 | 1738.76 | G300E | 7106400 | 55.76 | G300E | 0 | 0
79 | Story10 | C45 | 50 MPa RC Column (47.5 cm x 47.5 cm) | Column | 50MPa | Concrete Rectangular | 475 | 475 | 2256.3 | 3150 | 0.71 | 1738.76 | G300E | 7106400 | 55.76 | G300E | 0 | 0
80 | Story10 | C46 | 50 MPa RC Column (47.5 cm x 47.5 cm) | Column | 50MPa | Concrete Rectangular | 475 | 475 | 2256.3 | 3150 | 0.71 | 1738.76 | G300E | 7106400 | 55.76 | G300E | 0 | 0
81 | Story10 | C47 | 50 MPa RC Column (47.5 cm x 47.5 cm) | Column | 50MPa | Concrete Rectangular | 475 | 475 | 2256.3 | 3150 | 0.71 | 1738.76 | G300E | 7106400 | 55.76 | G300E | 0 | 0
82 | Story10 | C48 | 50 MPa RC Column (47.5 cm x 47.5 cm) | Column | 50MPa | Concrete Rectangular | 475 | 475 | 2256.3 | 3225 | 0.73 | 1780.16 | G300E | 7275600 | 57.09 | G300E | 0 | 0
83 | Story10 | C5 | 50 MPa RC Column (47.5 cm x 47.5 cm) | Column | 50MPa | Concrete Rectangular | 475 | 475 | 2256.3 | 3150 | 0.71 | 1738.76 | G300E | 7106400 | 55.76 | G300E | 0 | 0
84 | Story10 | C6 | 50 MPa RC Column (47.5 cm x 47.5 cm) | Column | 50MPa | Concrete Rectangular | 475 | 475 | 2256.3 | 3150 | 0.71 | 1738.76 | G300E | 7106400 | 55.76 | G300E | 0 | 0
85 | Story10 | C7 | 50 MPa RC Column (47.5 cm x 47.5 cm) | Column | 50MPa | Concrete Rectangular | 475 | 475 | 2256.3 | 3150 | 0.71 | 1738.76 | G300E | 7106400 | 55.76 | G300E | 0 | 0
86 | Story10 | C8 | 50 MPa RC Column (47.5 cm x 47.5 cm) | Column | 50MPa | Concrete Rectangular | 475 | 475 | 2256.3 | 3225 | 0.73 | 1780.16 | G300E | 7275600 | 57.09 | G300E | 0 | 0
87 | Story10 | C9 | 50 MPa RC Column (47.5 cm x 47.5 cm) | Column | 50MPa | Concrete Rectangular | 475 | 475 | 2256.3 | 3150 | 0.71 | 1738.76 | G300E | 7106400 | 55.76 | G300E | 0 | 0
88 | Story11 | C1 | 50 MPa RC Column (45 cm x 45 cm) | Column | 50MPa | Concrete Rectangular | 450 | 450 | 2025 | 3225 | 0.65 | 1597.71 | G300E | 6530625 | 51.24 | G300E | 0 | 0
89 | Story11 | C10 | 50 MPa RC Column (45 cm x 45 cm) | Column | 50MPa | Concrete Rectangular | 450 | 450 | 2025 | 3150 | 0.64 | 1560.55 | G300E | 35787150 | 280.8 | G300E | 0 | 0
90 | Story11 | C11 | 50 MPa RC Column (45 cm x 45 cm) | Column | 50MPa | Concrete Rectangular | 450 | 450 | 2025 | 3150 | 0.64 | 1560.55 | G300E | 29171100 | 228.89 | G300E | 0 | 0
91 | Story11 | C12 | 50 MPa RC Column (45 cm x 45 cm) | Column | 50MPa | Concrete Rectangular | 450 | 450 | 2025 | 3150 | 0.64 | 1560.55 | G300E | 6378750 | 50.05 | G300E | 0 | 0
92 | Story11 | C13 | 50 MPa RC Column (45 cm x 45 cm) | Column | 50MPa | Concrete Rectangular | 450 | 450 | 2025 | 3150 | 0.64 | 1560.55 | G300E | 6378750 | 50.05 | G300E | 0 | 0
93 | Story11 | C14 | 50 MPa RC Column (45 cm x 45 cm) | Column | 50MPa | Concrete Rectangular | 450 | 450 | 2025 | 3150 | 0.64 | 1560.55 | G300E | 29121750 | 228.5 | G300E | 0 | 0
94 | Story11 | C15 | 50 MPa RC Column (45 cm x 45 cm) | Column | 50MPa | Concrete Rectangular | 450 | 450 | 2025 | 3150 | 0.64 | 1560.55 | G300E | 35794500 | 280.86 | G300E | 0 | 0
95 | Story11 | C16 | 50 MPa RC Column (45 cm x 45 cm) | Column | 50MPa | Concrete Rectangular | 450 | 450 | 2025 | 3150 | 0.64 | 1560.55 | G300E | 6378750 | 50.05 | G300E | 0 | 0
96 | Story11 | C17 | 50 MPa RC Column (45 cm x 45 cm) | Column | 50MPa | Concrete Rectangular | 450 | 450 | 2025 | 3150 | 0.64 | 1560.55 | G300E | 6378750 | 50.05 | G300E | 0 | 0
97 | Story11 | C18 | 50 MPa RC Column (45 cm x 45 cm) | Column | 50MPa | Concrete Rectangular | 450 | 450 | 2025 | 3150 | 0.64 | 1560.55 | G300E | 45990000 | 360.85 | G300E | 0 | 0
98 | Story11 | C19 | 50 MPa RC Column (45 cm x 45 cm) | Column | 50MPa | Concrete Rectangular | 450 | 450 | 2025 | 3150 | 0.64 | 1560.55 | G300E | 27355650 | 214.64 | G300E | 0 | 0
99 | Story11 | C2 | 50 MPa RC Column (45 cm x 45 cm) | Column | 50MPa | Concrete Rectangular | 450 | 450 | 2025 | 3150 | 0.64 | 1560.55 | G300E | 6378750 | 50.05 | G300E | 0 | 0
100 | Story11 | C22 | 50 MPa RC Column (45 cm x 45 cm) | Column | 50MPa | Concrete Rectangular | 450 | 450 | 2025 | 3150 | 0.64 | 1560.55 | G300E | 27358800 | 214.67 | G300E | 0 | 0
101 | Story11 | C23 | 50 MPa RC Column (45 cm x 45 cm) | Column | 50MPa | Concrete Rectangular | 450 | 450 | 2025 | 3150 | 0.64 | 1560.55 | G300E | 45995250 | 360.9 | G300E | 0 | 0
102 | Story11 | C24 | 50 MPa RC Column (45 cm x 45 cm) | Column | 50MPa | Concrete Rectangular | 450 | 450 | 2025 | 3150 | 0.64 | 1560.55 | G300E | 6378750 | 50.05 | G300E | 0 | 0
103 | Story11 | C25 | 50 MPa RC Column (45 cm x 45 cm) | Column | 50MPa | Concrete Rectangular | 450 | 450 | 2025 | 3150 | 0.64 | 1560.55 | G300E | 6378750 | 50.05 | G300E | 0 | 0
104 | Story11 | C26 | 50 MPa RC Column (45 cm x 45 cm) | Column | 50MPa | Concrete Rectangular | 450 | 450 | 2025 | 3150 | 0.64 | 1560.55 | G300E | 45994200 | 360.89 | G300E | 0 | 0
105 | Story11 | C27 | 50 MPa RC Column (45 cm x 45 cm) | Column | 50MPa | Concrete Rectangular | 450 | 450 | 2025 | 3150 | 0.64 | 1560.55 | G300E | 27360900 | 214.68 | G300E | 0 | 0
106 | Story11 | C3 | 50 MPa RC Column (45 cm x 45 cm) | Column | 50MPa | Concrete Rectangular | 450 | 450 | 2025 | 3150 | 0.64 | 1560.55 | G300E | 6378750 | 50.05 | G300E | 0 | 0
107 | Story11 | C30 | 50 MPa RC Column (45 cm x 45 cm) | Column | 50MPa | Concrete Rectangular | 450 | 450 | 2025 | 3150 | 0.64 | 1560.55 | G300E | 27368250 | 214.74 | G300E | 0 | 0
108 | Story11 | C31 | 50 MPa RC Column (45 cm x 45 cm) | Column | 50MPa | Concrete Rectangular | 450 | 450 | 2025 | 3150 | 0.64 | 1560.55 | G300E | 45995250 | 360.9 | G300E | 0 | 0
109 | Story11 | C32 | 50 MPa RC Column (45 cm x 45 cm) | Column | 50MPa | Concrete Rectangular | 450 | 450 | 2025 | 3150 | 0.64 | 1560.55 | G300E | 6378750 | 50.05 | G300E | 0 | 0
110 | Story11 | C33 | 50 MPa RC Column (45 cm x 45 cm) | Column | 50MPa | Concrete Rectangular | 450 | 450 | 2025 | 3150 | 0.64 | 1560.55 | G300E | 6378750 | 50.05 | G300E | 0 | 0
111 | Story11 | C34 | 50 MPa RC Column (45 cm x 45 cm) | Column | 50MPa | Concrete Rectangular | 450 | 450 | 2025 | 3150 | 0.64 | 1560.55 | G300E | 35793450 | 280.85 | G300E | 0 | 0
112 | Story11 | C35 | 50 MPa RC Column (45 cm x 45 cm) | Column | 50MPa | Concrete Rectangular | 450 | 450 | 2025 | 3150 | 0.64 | 1560.55 | G300E | 29133300 | 228.59 | G300E | 0 | 0
113 | Story11 | C36 | 50 MPa RC Column (45 cm x 45 cm) | Column | 50MPa | Concrete Rectangular | 450 | 450 | 2025 | 3150 | 0.64 | 1560.55 | G300E | 6378750 | 50.05 | G300E | 0 | 0
114 | Story11 | C37 | 50 MPa RC Column (45 cm x 45 cm) | Column | 50MPa | Concrete Rectangular | 450 | 450 | 2025 | 3150 | 0.64 | 1560.55 | G300E | 6378750 | 50.05 | G300E | 0 | 0
115 | Story11 | C38 | 50 MPa RC Column (45 cm x 45 cm) | Column | 50MPa | Concrete Rectangular | 450 | 450 | 2025 | 3150 | 0.64 | 1560.55 | G300E | 29135400 | 228.61 | G300E | 0 | 0
116 | Story11 | C39 | 50 MPa RC Column (45 cm x 45 cm) | Column | 50MPa | Concrete Rectangular | 450 | 450 | 2025 | 3150 | 0.64 | 1560.55 | G300E | 35793450 | 280.85 | G300E | 0 | 0
117 | Story11 | C4 | 50 MPa RC Column (45 cm x 45 cm) | Column | 50MPa | Concrete Rectangular | 450 | 450 | 2025 | 3150 | 0.64 | 1560.55 | G300E | 6378750 | 50.05 | G300E | 0 | 0
118 | Story11 | C40 | 50 MPa RC Column (45 cm x 45 cm) | Column | 50MPa | Concrete Rectangular | 450 | 450 | 2025 | 3150 | 0.64 | 1560.55 | G300E | 6378750 | 50.05 | G300E | 0 | 0
119 | Story11 | C41 | 50 MPa RC Column (45 cm x 45 cm) | Column | 50MPa | Concrete Rectangular | 450 | 450 | 2025 | 3225 | 0.65 | 1597.71 | G300E | 6530625 | 51.24 | G300E | 0 | 0
120 | Story11 | C42 | 50 MPa RC Column (45 cm x 45 cm) | Column | 50MPa | Concrete Rectangular | 450 | 450 | 2025 | 3150 | 0.64 | 1560.55 | G300E | 6378750 | 50.05 | G300E | 0 | 0
121 | Story11 | C43 | 50 MPa RC Column (45 cm x 45 cm) | Column | 50MPa | Concrete Rectangular | 450 | 450 | 2025 | 3150 | 0.64 | 1560.55 | G300E | 6378750 | 50.05 | G300E | 0 | 0
122 | Story11 | C44 | 50 MPa RC Column (45 cm x 45 cm) | Column | 50MPa | Concrete Rectangular | 450 | 450 | 2025 | 3150 | 0.64 | 1560.55 | G300E | 6378750 | 50.05 | G300E | 0 | 0
123 | Story11 | C45 | 50 MPa RC Column (45 cm x 45 cm) | Column | 50MPa | Concrete Rectangular | 450 | 450 | 2025 | 3150 | 0.64 | 1560.55 | G300E | 6378750 | 50.05 | G300E | 0 | 0
124 | Story11 | C46 | 50 MPa RC Column (45 cm x 45 cm) | Column | 50MPa | Concrete Rectangular | 450 | 450 | 2025 | 3150 | 0.64 | 1560.55 | G300E | 6378750 | 50.05 | G300E | 0 | 0
125 | Story11 | C47 | 50 MPa RC Column (45 cm x 45 cm) | Column | 50MPa | Concrete Rectangular | 450 | 450 | 2025 | 3150 | 0.64 | 1560.55 | G300E | 6378750 | 50.05 | G300E | 0 | 0
126 | Story11 | C48 | 50 MPa RC Column (45 cm x 45 cm) | Column | 50MPa | Concrete Rectangular | 450 | 450 | 2025 | 3225 | 0.65 | 1597.71 | G300E | 6530625 | 51.24 | G300E | 0 | 0
127 | Story11 | C5 | 50 MPa RC Column (45 cm x 45 cm) | Column | 50MPa | Concrete Rectangular | 450 | 450 | 2025 | 3150 | 0.64 | 1560.55 | G300E | 6378750 | 50.05 | G300E | 0 | 0
128 | Story11 | C6 | 50 MPa RC Column (45 cm x 45 cm) | Column | 50MPa | Concrete Rectangular | 450 | 450 | 2025 | 3150 | 0.64 | 1560.55 | G300E | 6378750 | 50.05 | G300E | 0 | 0
129 | Story11 | C7 | 50 MPa RC Column (45 cm x 45 cm) | Column | 50MPa | Concrete Rectangular | 450 | 450 | 2025 | 3150 | 0.64 | 1560.55 | G300E | 6378750 | 50.05 | G300E | 0 | 0
130 | Story11 | C8 | 50 MPa RC Column (45 cm x 45 cm) | Column | 50MPa | Concrete Rectangular | 450 | 450 | 2025 | 3225 | 0.65 | 1597.71 | G300E | 6530625 | 51.24 | G300E | 0 | 0
131 | Story11 | C9 | 50 MPa RC Column (45 cm x 45 cm) | Column | 50MPa | Concrete Rectangular | 450 | 450 | 2025 | 3150 | 0.64 | 1560.55 | G300E | 6378750 | 50.05 | G300E | 0 | 0
132 | Story12 | C1 | 50 MPa RC Column (45 cm x 45 cm) | Column | 50MPa | Concrete Rectangular | 450 | 450 | 2025 | 3225 | 0.65 | 1597.71 | G300E | 6530625 | 51.24 | G300E | 0 | 0
133 | Story12 | C10 | 50 MPa RC Column (45 cm x 45 cm) | Column | 50MPa | Concrete Rectangular | 450 | 450 | 2025 | 3150 | 0.64 | 1560.55 | G300E | 26645850 | 209.07 | G300E | 0 | 0
134 | Story12 | C11 | 50 MPa RC Column (45 cm x 45 cm) | Column | 50MPa | Concrete Rectangular | 450 | 450 | 2025 | 3150 | 0.64 | 1560.55 | G300E | 20304900 | 159.32 | G300E | 0 | 0
135 | Story12 | C12 | 50 MPa RC Column (45 cm x 45 cm) | Column | 50MPa | Concrete Rectangular | 450 | 450 | 2025 | 3150 | 0.64 | 1560.55 | G300E | 6378750 | 50.05 | G300E | 0 | 0
136 | Story12 | C13 | 50 MPa RC Column (45 cm x 45 cm) | Column | 50MPa | Concrete Rectangular | 450 | 450 | 2025 | 3150 | 0.64 | 1560.55 | G300E | 6378750 | 50.05 | G300E | 0 | 0
137 | Story12 | C14 | 50 MPa RC Column (45 cm x 45 cm) | Column | 50MPa | Concrete Rectangular | 450 | 450 | 2025 | 3150 | 0.64 | 1560.55 | G300E | 20257650 | 158.95 | G300E | 0 | 0
138 | Story12 | C15 | 50 MPa RC Column (45 cm x 45 cm) | Column | 50MPa | Concrete Rectangular | 450 | 450 | 2025 | 3150 | 0.64 | 1560.55 | G300E | 26652150 | 209.12 | G300E | 0 | 0
139 | Story12 | C16 | 50 MPa RC Column (45 cm x 45 cm) | Column | 50MPa | Concrete Rectangular | 450 | 450 | 2025 | 3150 | 0.64 | 1560.55 | G300E | 6378750 | 50.05 | G300E | 0 | 0
140 | Story12 | C17 | 50 MPa RC Column (45 cm x 45 cm) | Column | 50MPa | Concrete Rectangular | 450 | 450 | 2025 | 3150 | 0.64 | 1560.55 | G300E | 6378750 | 50.05 | G300E | 0 | 0
141 | Story12 | C18 | 50 MPa RC Column (45 cm x 45 cm) | Column | 50MPa | Concrete Rectangular | 450 | 450 | 2025 | 3150 | 0.64 | 1560.55 | G300E | 36420300 | 285.77 | G300E | 0 | 0
142 | Story12 | C19 | 50 MPa RC Column (45 cm x 45 cm) | Column | 50MPa | Concrete Rectangular | 450 | 450 | 2025 | 3150 | 0.64 | 1560.55 | G300E | 18743550 | 147.07 | G300E | 0 | 0
143 | Story12 | C2 | 50 MPa RC Column (45 cm x 45 cm) | Column | 50MPa | Concrete Rectangular | 450 | 450 | 2025 | 3150 | 0.64 | 1560.55 | G300E | 6378750 | 50.05 | G300E | 0 | 0
144 | Story12 | C22 | 50 MPa RC Column (45 cm x 45 cm) | Column | 50MPa | Concrete Rectangular | 450 | 450 | 2025 | 3150 | 0.64 | 1560.55 | G300E | 18747750 | 147.1 | G300E | 0 | 0
145 | Story12 | C23 | 50 MPa RC Column (45 cm x 45 cm) | Column | 50MPa | Concrete Rectangular | 450 | 450 | 2025 | 3150 | 0.64 | 1560.55 | G300E | 36426600 | 285.82 | G300E | 0 | 0
146 | Story12 | C24 | 50 MPa RC Column (45 cm x 45 cm) | Column | 50MPa | Concrete Rectangular | 450 | 450 | 2025 | 3150 | 0.64 | 1560.55 | G300E | 6378750 | 50.05 | G300E | 0 | 0
147 | Story12 | C25 | 50 MPa RC Column (45 cm x 45 cm) | Column | 50MPa | Concrete Rectangular | 450 | 450 | 2025 | 3150 | 0.64 | 1560.55 | G300E | 6378750 | 50.05 | G300E | 0 | 0
148 | Story12 | C26 | 50 MPa RC Column (45 cm x 45 cm) | Column | 50MPa | Concrete Rectangular | 450 | 450 | 2025 | 3150 | 0.64 | 1560.55 | G300E | 36423450 | 285.79 | G300E | 0 | 0
149 | Story12 | C27 | 50 MPa RC Column (45 cm x 45 cm) | Column | 50MPa | Concrete Rectangular | 450 | 450 | 2025 | 3150 | 0.64 | 1560.55 | G300E | 18748800 | 147.11 | G300E | 0 | 0
150 | Story12 | C3 | 50 MPa RC Column (45 cm x 45 cm) | Column | 50MPa | Concrete Rectangular | 450 | 450 | 2025 | 3150 | 0.64 | 1560.55 | G300E | 6378750 | 50.05 | G300E | 0 | 0
151 | Story12 | C30 | 50 MPa RC Column (45 cm x 45 cm) | Column | 50MPa | Concrete Rectangular | 450 | 450 | 2025 | 3150 | 0.64 | 1560.55 | G300E | 18755100 | 147.16 | G300E | 0 | 0
152 | Story12 | C31 | 50 MPa RC Column (45 cm x 45 cm) | Column | 50MPa | Concrete Rectangular | 450 | 450 | 2025 | 3150 | 0.64 | 1560.55 | G300E | 36426600 | 285.82 | G300E | 0 | 0
153 | Story12 | C32 | 50 MPa RC Column (45 cm x 45 cm) | Column | 50MPa | Concrete Rectangular | 450 | 450 | 2025 | 3150 | 0.64 | 1560.55 | G300E | 6378750 | 50.05 | G300E | 0 | 0
154 | Story12 | C33 | 50 MPa RC Column (45 cm x 45 cm) | Column | 50MPa | Concrete Rectangular | 450 | 450 | 2025 | 3150 | 0.64 | 1560.55 | G300E | 6378750 | 50.05 | G300E | 0 | 0
155 | Story12 | C34 | 50 MPa RC Column (45 cm x 45 cm) | Column | 50MPa | Concrete Rectangular | 450 | 450 | 2025 | 3150 | 0.64 | 1560.55 | G300E | 26650050 | 209.11 | G300E | 0 | 0
156 | Story12 | C35 | 50 MPa RC Column (45 cm x 45 cm) | Column | 50MPa | Concrete Rectangular | 450 | 450 | 2025 | 3150 | 0.64 | 1560.55 | G300E | 20269200 | 159.04 | G300E | 0 | 0
157 | Story12 | C36 | 50 MPa RC Column (45 cm x 45 cm) | Column | 50MPa | Concrete Rectangular | 450 | 450 | 2025 | 3150 | 0.64 | 1560.55 | G300E | 6378750 | 50.05 | G300E | 0 | 0
158 | Story12 | C37 | 50 MPa RC Column (45 cm x 45 cm) | Column | 50MPa | Concrete Rectangular | 450 | 450 | 2025 | 3150 | 0.64 | 1560.55 | G300E | 6378750 | 50.05 | G300E | 0 | 0
159 | Story12 | C38 | 50 MPa RC Column (45 cm x 45 cm) | Column | 50MPa | Concrete Rectangular | 450 | 450 | 2025 | 3150 | 0.64 | 1560.55 | G300E | 20272350 | 159.06 | G300E | 0 | 0
160 | Story12 | C39 | 50 MPa RC Column (45 cm x 45 cm) | Column | 50MPa | Concrete Rectangular | 450 | 450 | 2025 | 3150 | 0.64 | 1560.55 | G300E | 26651100 | 209.11 | G300E | 0 | 0
161 | Story12 | C4 | 50 MPa RC Column (45 cm x 45 cm) | Column | 50MPa | Concrete Rectangular | 450 | 450 | 2025 | 3150 | 0.64 | 1560.55 | G300E | 6378750 | 50.05 | G300E | 0 | 0
162 | Story12 | C40 | 50 MPa RC Column (45 cm x 45 cm) | Column | 50MPa | Concrete Rectangular | 450 | 450 | 2025 | 3150 | 0.64 | 1560.55 | G300E | 6378750 | 50.05 | G300E | 0 | 0
163 | Story12 | C41 | 50 MPa RC Column (45 cm x 45 cm) | Column | 50MPa | Concrete Rectangular | 450 | 450 | 2025 | 3225 | 0.65 | 1597.71 | G300E | 6530625 | 51.24 | G300E | 0 | 0
164 | Story12 | C42 | 50 MPa RC Column (45 cm x 45 cm) | Column | 50MPa | Concrete Rectangular | 450 | 450 | 2025 | 3150 | 0.64 | 1560.55 | G300E | 6378750 | 50.05 | G300E | 0 | 0
165 | Story12 | C43 | 50 MPa RC Column (45 cm x 45 cm) | Column | 50MPa | Concrete Rectangular | 450 | 450 | 2025 | 3150 | 0.64 | 1560.55 | G300E | 6378750 | 50.05 | G300E | 0 | 0
166 | Story12 | C44 | 50 MPa RC Column (45 cm x 45 cm) | Column | 50MPa | Concrete Rectangular | 450 | 450 | 2025 | 3150 | 0.64 | 1560.55 | G300E | 6378750 | 50.05 | G300E | 0 | 0
167 | Story12 | C45 | 50 MPa RC Column (45 cm x 45 cm) | Column | 50MPa | Concrete Rectangular | 450 | 450 | 2025 | 3150 | 0.64 | 1560.55 | G300E | 6378750 | 50.05 | G300E | 0 | 0
168 | Story12 | C46 | 50 MPa RC Column (45 cm x 45 cm) | Column | 50MPa | Concrete Rectangular | 450 | 450 | 2025 | 3150 | 0.64 | 1560.55 | G300E | 6378750 | 50.05 | G300E | 0 | 0
169 | Story12 | C47 | 50 MPa RC Column (45 cm x 45 cm) | Column | 50MPa | Concrete Rectangular | 450 | 450 | 2025 | 3150 | 0.64 | 1560.55 | G300E | 6378750 | 50.05 | G300E | 0 | 0
170 | Story12 | C48 | 50 MPa RC Column (45 cm x 45 cm) | Column | 50MPa | Concrete Rectangular | 450 | 450 | 2025 | 3225 | 0.65 | 1597.71 | G300E | 6530625 | 51.24 | G300E | 0 | 0
171 | Story12 | C5 | 50 MPa RC Column (45 cm x 45 cm) | Column | 50MPa | Concrete Rectangular | 450 | 450 | 2025 | 3150 | 0.64 | 1560.55 | G300E | 6378750 | 50.05 | G300E | 0 | 0
172 | Story12 | C6 | 50 MPa RC Column (45 cm x 45 cm) | Column | 50MPa | Concrete Rectangular | 450 | 450 | 2025 | 3150 | 0.64 | 1560.55 | G300E | 6378750 | 50.05 | G300E | 0 | 0
173 | Story12 | C7 | 50 MPa RC Column (45 cm x 45 cm) | Column | 50MPa | Concrete Rectangular | 450 | 450 | 2025 | 3150 | 0.64 | 1560.55 | G300E | 6378750 | 50.05 | G300E | 0 | 0
174 | Story12 | C8 | 50 MPa RC Column (45 cm x 45 cm) | Column | 50MPa | Concrete Rectangular | 450 | 450 | 2025 | 3225 | 0.65 | 1597.71 | G300E | 6530625 | 51.24 | G300E | 0 | 0
175 | Story12 | C9 | 50 MPa RC Column (45 cm x 45 cm) | Column | 50MPa | Concrete Rectangular | 450 | 450 | 2025 | 3150 | 0.64 | 1560.55 | G300E | 6378750 | 50.05 | G300E | 0 | 0
176 | Story13 | C1 | 50 MPa RC Column (42.5 cm x 42.5 cm) | Column | 50MPa | Concrete Rectangular | 425 | 425 | 1806.3 | 3225 | 0.58 | 1425.11 | G300E | 5824350 | 45.7 | G300E | 0 | 0
177 | Story13 | C10 | 50 MPa RC Column (42.5 cm x 42.5 cm) | Column | 50MPa | Concrete Rectangular | 425 | 425 | 1806.3 | 3150 | 0.57 | 1391.97 | G300E | 26484150 | 207.8 | G300E | 0 | 0
178 | Story13 | C11 | 50 MPa RC Column (42.5 cm x 42.5 cm) | Column | 50MPa | Concrete Rectangular | 425 | 425 | 1806.3 | 3150 | 0.57 | 1391.97 | G300E | 20511750 | 160.94 | G300E | 0 | 0
179 | Story13 | C12 | 50 MPa RC Column (42.5 cm x 42.5 cm) | Column | 50MPa | Concrete Rectangular | 425 | 425 | 1806.3 | 3150 | 0.57 | 1391.97 | G300E | 5688900 | 44.64 | G300E | 0 | 0
180 | Story13 | C13 | 50 MPa RC Column (42.5 cm x 42.5 cm) | Column | 50MPa | Concrete Rectangular | 425 | 425 | 1806.3 | 3150 | 0.57 | 1391.97 | G300E | 5688900 | 44.64 | G300E | 0 | 0
181 | Story13 | C14 | 50 MPa RC Column (42.5 cm x 42.5 cm) | Column | 50MPa | Concrete Rectangular | 425 | 425 | 1806.3 | 3150 | 0.57 | 1391.97 | G300E | 20466600 | 160.59 | G300E | 0 | 0
182 | Story13 | C15 | 50 MPa RC Column (42.5 cm x 42.5 cm) | Column | 50MPa | Concrete Rectangular | 425 | 425 | 1806.3 | 3150 | 0.57 | 1391.97 | G300E | 26490450 | 207.85 | G300E | 0 | 0
183 | Story13 | C16 | 50 MPa RC Column (42.5 cm x 42.5 cm) | Column | 50MPa | Concrete Rectangular | 425 | 425 | 1806.3 | 3150 | 0.57 | 1391.97 | G300E | 5688900 | 44.64 | G300E | 0 | 0
184 | Story13 | C17 | 50 MPa RC Column (42.5 cm x 42.5 cm) | Column | 50MPa | Concrete Rectangular | 425 | 425 | 1806.3 | 3150 | 0.57 | 1391.97 | G300E | 5688900 | 44.64 | G300E | 0 | 0
185 | Story13 | C18 | 50 MPa RC Column (42.5 cm x 42.5 cm) | Column | 50MPa | Concrete Rectangular | 425 | 425 | 1806.3 | 3150 | 0.57 | 1391.97 | G300E | 35775600 | 280.71 | G300E | 0 | 0
186 | Story13 | C19 | 50 MPa RC Column (42.5 cm x 42.5 cm) | Column | 50MPa | Concrete Rectangular | 425 | 425 | 1806.3 | 3150 | 0.57 | 1391.97 | G300E | 18412800 | 144.47 | G300E | 0 | 0
187 | Story13 | C2 | 50 MPa RC Column (42.5 cm x 42.5 cm) | Column | 50MPa | Concrete Rectangular | 425 | 425 | 1806.3 | 3150 | 0.57 | 1391.97 | G300E | 5688900 | 44.64 | G300E | 0 | 0
188 | Story13 | C22 | 50 MPa RC Column (42.5 cm x 42.5 cm) | Column | 50MPa | Concrete Rectangular | 425 | 425 | 1806.3 | 3150 | 0.57 | 1391.97 | G300E | 18417000 | 144.51 | G300E | 0 | 0
189 | Story13 | C23 | 50 MPa RC Column (42.5 cm x 42.5 cm) | Column | 50MPa | Concrete Rectangular | 425 | 425 | 1806.3 | 3150 | 0.57 | 1391.97 | G300E | 35779800 | 280.74 | G300E | 0 | 0
190 | Story13 | C24 | 50 MPa RC Column (42.5 cm x 42.5 cm) | Column | 50MPa | Concrete Rectangular | 425 | 425 | 1806.3 | 3150 | 0.57 | 1391.97 | G300E | 5688900 | 44.64 | G300E | 0 | 0
191 | Story13 | C25 | 50 MPa RC Column (42.5 cm x 42.5 cm) | Column | 50MPa | Concrete Rectangular | 425 | 425 | 1806.3 | 3150 | 0.57 | 1391.97 | G300E | 5688900 | 44.64 | G300E | 0 | 0
192 | Story13 | C26 | 50 MPa RC Column (42.5 cm x 42.5 cm) | Column | 50MPa | Concrete Rectangular | 425 | 425 | 1806.3 | 3150 | 0.57 | 1391.97 | G300E | 35778750 | 280.73 | G300E | 0 | 0
193 | Story13 | C27 | 50 MPa RC Column (42.5 cm x 42.5 cm) | Column | 50MPa | Concrete Rectangular | 425 | 425 | 1806.3 | 3150 | 0.57 | 1391.97 | G300E | 18417000 | 144.51 | G300E | 0 | 0
194 | Story13 | C3 | 50 MPa RC Column (42.5 cm x 42.5 cm) | Column | 50MPa | Concrete Rectangular | 425 | 425 | 1806.3 | 3150 | 0.57 | 1391.97 | G300E | 5688900 | 44.64 | G300E | 0 | 0
195 | Story13 | C30 | 50 MPa RC Column (42.5 cm x 42.5 cm) | Column | 50MPa | Concrete Rectangular | 425 | 425 | 1806.3 | 3150 | 0.57 | 1391.97 | G300E | 18425400 | 144.57 | G300E | 0 | 0
196 | Story13 | C31 | 50 MPa RC Column (42.5 cm x 42.5 cm) | Column | 50MPa | Concrete Rectangular | 425 | 425 | 1806.3 | 3150 | 0.57 | 1391.97 | G300E | 35779800 | 280.74 | G300E | 0 | 0
197 | Story13 | C32 | 50 MPa RC Column (42.5 cm x 42.5 cm) | Column | 50MPa | Concrete Rectangular | 425 | 425 | 1806.3 | 3150 | 0.57 | 1391.97 | G300E | 5688900 | 44.64 | G300E | 0 | 0
198 | Story13 | C33 | 50 MPa RC Column (42.5 cm x 42.5 cm) | Column | 50MPa | Concrete Rectangular | 425 | 425 | 1806.3 | 3150 | 0.57 | 1391.97 | G300E | 5688900 | 44.64 | G300E | 0 | 0
199 | Story13 | C34 | 50 MPa RC Column (42.5 cm x 42.5 cm) | Column | 50MPa | Concrete Rectangular | 425 | 425 | 1806.3 | 3150 | 0.57 | 1391.97 | G300E | 26489400 | 207.85 | G300E | 0 | 0
200 | Story13 | C35 | 50 MPa RC Column (42.5 cm x 42.5 cm) | Column | 50MPa | Concrete Rectangular | 425 | 425 | 1806.3 | 3150 | 0.57 | 1391.97 | G300E | 20477100 | 160.67 | G300E | 0 | 0
201 | Story13 | C36 | 50 MPa RC Column (42.5 cm x 42.5 cm) | Column | 50MPa | Concrete Rectangular | 425 | 425 | 1806.3 | 3150 | 0.57 | 1391.97 | G300E | 5688900 | 44.64 | G300E | 0 | 0
202 | Story13 | C37 | 50 MPa RC Column (42.5 cm x 42.5 cm) | Column | 50MPa | Concrete Rectangular | 425 | 425 | 1806.3 | 3150 | 0.57 | 1391.97 | G300E | 5688900 | 44.64 | G300E | 0 | 0
203 | Story13 | C38 | 50 MPa RC Column (42.5 cm x 42.5 cm) | Column | 50MPa | Concrete Rectangular | 425 | 425 | 1806.3 | 3150 | 0.57 | 1391.97 | G300E | 20479200 | 160.69 | G300E | 0 | 0
204 | Story13 | C39 | 50 MPa RC Column (42.5 cm x 42.5 cm) | Column | 50MPa | Concrete Rectangular | 425 | 425 | 1806.3 | 3150 | 0.57 | 1391.97 | G300E | 26490450 | 207.85 | G300E | 0 | 0
205 | Story13 | C4 | 50 MPa RC Column (42.5 cm x 42.5 cm) | Column | 50MPa | Concrete Rectangular | 425 | 425 | 1806.3 | 3150 | 0.57 | 1391.97 | G300E | 5688900 | 44.64 | G300E | 0 | 0
206 | Story13 | C40 | 50 MPa RC Column (42.5 cm x 42.5 cm) | Column | 50MPa | Concrete Rectangular | 425 | 425 | 1806.3 | 3150 | 0.57 | 1391.97 | G300E | 5688900 | 44.64 | G300E | 0 | 0
207 | Story13 | C41 | 50 MPa RC Column (42.5 cm x 42.5 cm) | Column | 50MPa | Concrete Rectangular | 425 | 425 | 1806.3 | 3225 | 0.58 | 1425.11 | G300E | 5824350 | 45.7 | G300E | 0 | 0
208 | Story13 | C42 | 50 MPa RC Column (42.5 cm x 42.5 cm) | Column | 50MPa | Concrete Rectangular | 425 | 425 | 1806.3 | 3150 | 0.57 | 1391.97 | G300E | 5688900 | 44.64 | G300E | 0 | 0
209 | Story13 | C43 | 50 MPa RC Column (42.5 cm x 42.5 cm) | Column | 50MPa | Concrete Rectangular | 425 | 425 | 1806.3 | 3150 | 0.57 | 1391.97 | G300E | 5688900 | 44.64 | G300E | 0 | 0
210 | Story13 | C44 | 50 MPa RC Column (42.5 cm x 42.5 cm) | Column | 50MPa | Concrete Rectangular | 425 | 425 | 1806.3 | 3150 | 0.57 | 1391.97 | G300E | 5688900 | 44.64 | G300E | 0 | 0
211 | Story13 | C45 | 50 MPa RC Column (42.5 cm x 42.5 cm) | Column | 50MPa | Concrete Rectangular | 425 | 425 | 1806.3 | 3150 | 0.57 | 1391.97 | G300E | 5688900 | 44.64 | G300E | 0 | 0
212 | Story13 | C46 | 50 MPa RC Column (42.5 cm x 42.5 cm) | Column | 50MPa | Concrete Rectangular | 425 | 425 | 1806.3 | 3150 | 0.57 | 1391.97 | G300E | 5688900 | 44.64 | G300E | 0 | 0
213 | Story13 | C47 | 50 MPa RC Column (42.5 cm x 42.5 cm) | Column | 50MPa | Concrete Rectangular | 425 | 425 | 1806.3 | 3150 | 0.57 | 1391.97 | G300E | 5688900 | 44.64 | G300E | 0 | 0
214 | Story13 | C48 | 50 MPa RC Column (42.5 cm x 42.5 cm) | Column | 50MPa | Concrete Rectangular | 425 | 425 | 1806.3 | 3225 | 0.58 | 1425.11 | G300E | 5824350 | 45.7 | G300E | 0 | 0
215 | Story13 | C5 | 50 MPa RC Column (42.5 cm x 42.5 cm) | Column | 50MPa | Concrete Rectangular | 425 | 425 | 1806.3 | 3150 | 0.57 | 1391.97 | G300E | 5688900 | 44.64 | G300E | 0 | 0
216 | Story13 | C6 | 50 MPa RC Column (42.5 cm x 42.5 cm) | Column | 50MPa | Concrete Rectangular | 425 | 425 | 1806.3 | 3150 | 0.57 | 1391.97 | G300E | 5688900 | 44.64 | G300E | 0 | 0
217 | Story13 | C7 | 50 MPa RC Column (42.5 cm x 42.5 cm) | Column | 50MPa | Concrete Rectangular | 425 | 425 | 1806.3 | 3150 | 0.57 | 1391.97 | G300E | 5688900 | 44.64 | G300E | 0 | 0
218 | Story13 | C8 | 50 MPa RC Column (42.5 cm x 42.5 cm) | Column | 50MPa | Concrete Rectangular | 425 | 425 | 1806.3 | 3225 | 0.58 | 1425.11 | G300E | 5824350 | 45.7 | G300E | 0 | 0
219 | Story13 | C9 | 50 MPa RC Column (42.5 cm x 42.5 cm) | Column | 50MPa | Concrete Rectangular | 425 | 425 | 1806.3 | 3150 | 0.57 | 1391.97 | G300E | 5688900 | 44.64 | G300E | 0 | 0
220 | Story14 | C1 | 50 MPa RC Column (42.5 cm x 42.5 cm) | Column | 50MPa | Concrete Rectangular | 425 | 425 | 1806.3 | 3225 | 0.58 | 1425.11 | G300E | 5824350 | 45.7 | G300E | 0 | 0
221 | Story14 | C10 | 50 MPa RC Column (42.5 cm x 42.5 cm) | Column | 50MPa | Concrete Rectangular | 425 | 425 | 1806.3 | 3150 | 0.57 | 1391.97 | G300E | 17565450 | 137.83 | G300E | 0 | 0
222 | Story14 | C11 | 50 MPa RC Column (42.5 cm x 42.5 cm) | Column | 50MPa | Concrete Rectangular | 425 | 425 | 1806.3 | 3150 | 0.57 | 1391.97 | G300E | 11829300 | 92.82 | G300E | 0 | 0
223 | Story14 | C12 | 50 MPa RC Column (42.5 cm x 42.5 cm) | Column | 50MPa | Concrete Rectangular | 425 | 425 | 1806.3 | 3150 | 0.57 | 1391.97 | G300E | 5688900 | 44.64 | G300E | 0 | 0
224 | Story14 | C13 | 50 MPa RC Column (42.5 cm x 42.5 cm) | Column | 50MPa | Concrete Rectangular | 425 | 425 | 1806.3 | 3150 | 0.57 | 1391.97 | G300E | 5688900 | 44.64 | G300E | 0 | 0
225 | Story14 | C14 | 50 MPa RC Column (42.5 cm x 42.5 cm) | Column | 50MPa | Concrete Rectangular | 425 | 425 | 1806.3 | 3150 | 0.57 | 1391.97 | G300E | 11786250 | 92.48 | G300E | 0 | 0
226 | Story14 | C15 | 50 MPa RC Column (42.5 cm x 42.5 cm) | Column | 50MPa | Concrete Rectangular | 425 | 425 | 1806.3 | 3150 | 0.57 | 1391.97 | G300E | 17571750 | 137.87 | G300E | 0 | 0
227 | Story14 | C16 | 50 MPa RC Column (42.5 cm x 42.5 cm) | Column | 50MPa | Concrete Rectangular | 425 | 425 | 1806.3 | 3150 | 0.57 | 1391.97 | G300E | 5688900 | 44.64 | G300E | 0 | 0
228 | Story14 | C17 | 50 MPa RC Column (42.5 cm x 42.5 cm) | Column | 50MPa | Concrete Rectangular | 425 | 425 | 1806.3 | 3150 | 0.57 | 1391.97 | G300E | 5688900 | 44.64 | G300E | 0 | 0
229 | Story14 | C18 | 50 MPa RC Column (42.5 cm x 42.5 cm) | Column | 50MPa | Concrete Rectangular | 425 | 425 | 1806.3 | 3150 | 0.57 | 1391.97 | G300E | 26408550 | 207.21 | G300E | 0 | 0
230 | Story14 | C19 | 50 MPa RC Column (42.5 cm x 42.5 cm) | Column | 50MPa | Concrete Rectangular | 425 | 425 | 1806.3 | 3150 | 0.57 | 1391.97 | G300E | 9887850 | 77.58 | G300E | 0 | 0
231 | Story14 | C2 | 50 MPa RC Column (42.5 cm x 42.5 cm) | Column | 50MPa | Concrete Rectangular | 425 | 425 | 1806.3 | 3150 | 0.57 | 1391.97 | G300E | 5688900 | 44.64 | G300E | 0 | 0
232 | Story14 | C22 | 50 MPa RC Column (42.5 cm x 42.5 cm) | Column | 50MPa | Concrete Rectangular | 425 | 425 | 1806.3 | 3150 | 0.57 | 1391.97 | G300E | 9891000 | 77.61 | G300E | 0 | 0
233 | Story14 | C23 | 50 MPa RC Column (42.5 cm x 42.5 cm) | Column | 50MPa | Concrete Rectangular | 425 | 425 | 1806.3 | 3150 | 0.57 | 1391.97 | G300E | 26412750 | 207.24 | G300E | 0 | 0
234 | Story14 | C24 | 50 MPa RC Column (42.5 cm x 42.5 cm) | Column | 50MPa | Concrete Rectangular | 425 | 425 | 1806.3 | 3150 | 0.57 | 1391.97 | G300E | 5688900 | 44.64 | G300E | 0 | 0
235 | Story14 | C25 | 50 MPa RC Column (42.5 cm x 42.5 cm) | Column | 50MPa | Concrete Rectangular | 425 | 425 | 1806.3 | 3150 | 0.57 | 1391.97 | G300E | 5688900 | 44.64 | G300E | 0 | 0
236 | Story14 | C26 | 50 MPa RC Column (42.5 cm x 42.5 cm) | Column | 50MPa | Concrete Rectangular | 425 | 425 | 1806.3 | 3150 | 0.57 | 1391.97 | G300E | 26410650 | 207.23 | G300E | 0 | 0
237 | Story14 | C27 | 50 MPa RC Column (42.5 cm x 42.5 cm) | Column | 50MPa | Concrete Rectangular | 425 | 425 | 1806.3 | 3150 | 0.57 | 1391.97 | G300E | 9891000 | 77.61 | G300E | 0 | 0
238 | Story14 | C3 | 50 MPa RC Column (42.5 cm x 42.5 cm) | Column | 50MPa | Concrete Rectangular | 425 | 425 | 1806.3 | 3150 | 0.57 | 1391.97 | G300E | 5688900 | 44.64 | G300E | 0 | 0
239 | Story14 | C30 | 50 MPa RC Column (42.5 cm x 42.5 cm) | Column | 50MPa | Concrete Rectangular | 425 | 425 | 1806.3 | 3150 | 0.57 | 1391.97 | G300E | 9897300 | 77.66 | G300E | 0 | 0
240 | Story14 | C31 | 50 MPa RC Column (42.5 cm x 42.5 cm) | Column | 50MPa | Concrete Rectangular | 425 | 425 | 1806.3 | 3150 | 0.57 | 1391.97 | G300E | 26412750 | 207.24 | G300E | 0 | 0
241 | Story14 | C32 | 50 MPa RC Column (42.5 cm x 42.5 cm) | Column | 50MPa | Concrete Rectangular | 425 | 425 | 1806.3 | 3150 | 0.57 | 1391.97 | G300E | 5688900 | 44.64 | G300E | 0 | 0
242 | Story14 | C33 | 50 MPa RC Column (42.5 cm x 42.5 cm) | Column | 50MPa | Concrete Rectangular | 425 | 425 | 1806.3 | 3150 | 0.57 | 1391.97 | G300E | 5688900 | 44.64 | G300E | 0 | 0
243 | Story14 | C34 | 50 MPa RC Column (42.5 cm x 42.5 cm) | Column | 50MPa | Concrete Rectangular | 425 | 425 | 1806.3 | 3150 | 0.57 | 1391.97 | G300E | 17571750 | 137.87 | G300E | 0 | 0
244 | Story14 | C35 | 50 MPa RC Column (42.5 cm x 42.5 cm) | Column | 50MPa | Concrete Rectangular | 425 | 425 | 1806.3 | 3150 | 0.57 | 1391.97 | G300E | 11796750 | 92.56 | G300E | 0 | 0
245 | Story14 | C36 | 50 MPa RC Column (42.5 cm x 42.5 cm) | Column | 50MPa | Concrete Rectangular | 425 | 425 | 1806.3 | 3150 | 0.57 | 1391.97 | G300E | 5688900 | 44.64 | G300E | 0 | 0
246 | Story14 | C37 | 50 MPa RC Column (42.5 cm x 42.5 cm) | Column | 50MPa | Concrete Rectangular | 425 | 425 | 1806.3 | 3150 | 0.57 | 1391.97 | G300E | 5688900 | 44.64 | G300E | 0 | 0
247 | Story14 | C38 | 50 MPa RC Column (42.5 cm x 42.5 cm) | Column | 50MPa | Concrete Rectangular | 425 | 425 | 1806.3 | 3150 | 0.57 | 1391.97 | G300E | 11798850 | 92.58 | G300E | 0 | 0
248 | Story14 | C39 | 50 MPa RC Column (42.5 cm x 42.5 cm) | Column | 50MPa | Concrete Rectangular | 425 | 425 | 1806.3 | 3150 | 0.57 | 1391.97 | G300E | 17571750 | 137.87 | G300E | 0 | 0
249 | Story14 | C4 | 50 MPa RC Column (42.5 cm x 42.5 cm) | Column | 50MPa | Concrete Rectangular | 425 | 425 | 1806.3 | 3150 | 0.57 | 1391.97 | G300E | 5688900 | 44.64 | G300E | 0 | 0
250 | Story14 | C40 | 50 MPa RC Column (42.5 cm x 42.5 cm) | Column | 50MPa | Concrete Rectangular | 425 | 425 | 1806.3 | 3150 | 0.57 | 1391.97 | G300E | 5688900 | 44.64 | G300E | 0 | 0
251 | Story14 | C41 | 50 MPa RC Column (42.5 cm x 42.5 cm) | Column | 50MPa | Concrete Rectangular | 425 | 425 | 1806.3 | 3225 | 0.58 | 1425.11 | G300E | 5824350 | 45.7 | G300E | 0 | 0
252 | Story14 | C42 | 50 MPa RC Column (42.5 cm x 42.5 cm) | Column | 50MPa | Concrete Rectangular | 425 | 425 | 1806.3 | 3150 | 0.57 | 1391.97 | G300E | 5688900 | 44.64 | G300E | 0 | 0
253 | Story14 | C43 | 50 MPa RC Column (42.5 cm x 42.5 cm) | Column | 50MPa | Concrete Rectangular | 425 | 425 | 1806.3 | 3150 | 0.57 | 1391.97 | G300E | 5688900 | 44.64 | G300E | 0 | 0
254 | Story14 | C44 | 50 MPa RC Column (42.5 cm x 42.5 cm) | Column | 50MPa | Concrete Rectangular | 425 | 425 | 1806.3 | 3150 | 0.57 | 1391.97 | G300E | 5688900 | 44.64 | G300E | 0 | 0
255 | Story14 | C45 | 50 MPa RC Column (42.5 cm x 42.5 cm) | Column | 50MPa | Concrete Rectangular | 425 | 425 | 1806.3 | 3150 | 0.57 | 1391.97 | G300E | 5688900 | 44.64 | G300E | 0 | 0
256 | Story14 | C46 | 50 MPa RC Column (42.5 cm x 42.5 cm) | Column | 50MPa | Concrete Rectangular | 425 | 425 | 1806.3 | 3150 | 0.57 | 1391.97 | G300E | 5688900 | 44.64 | G300E | 0 | 0
257 | Story14 | C47 | 50 MPa RC Column (42.5 cm x 42.5 cm) | Column | 50MPa | Concrete Rectangular | 425 | 425 | 1806.3 | 3150 | 0.57 | 1391.97 | G300E | 5688900 | 44.64 | G300E | 0 | 0
258 | Story14 | C48 | 50 MPa RC Column (42.5 cm x 42.5 cm) | Column | 50MPa | Concrete Rectangular | 425 | 425 | 1806.3 | 3225 | 0.58 | 1425.11 | G300E | 5824350 | 45.7 | G300E | 0 | 0
259 | Story14 | C5 | 50 MPa RC Column (42.5 cm x 42.5 cm) | Column | 50MPa | Concrete Rectangular | 425 | 425 | 1806.3 | 3150 | 0.57 | 1391.97 | G300E | 5688900 | 44.64 | G300E | 0 | 0
260 | Story14 | C6 | 50 MPa RC Column (42.5 cm x 42.5 cm) | Column | 50MPa | Concrete Rectangular | 425 | 425 | 1806.3 | 3150 | 0.57 | 1391.97 | G300E | 5688900 | 44.64 | G300E | 0 | 0
261 | Story14 | C7 | 50 MPa RC Column (42.5 cm x 42.5 cm) | Column | 50MPa | Concrete Rectangular | 425 | 425 | 1806.3 | 3150 | 0.57 | 1391.97 | G300E | 5688900 | 44.64 | G300E | 0 | 0
262 | Story14 | C8 | 50 MPa RC Column (42.5 cm x 42.5 cm) | Column | 50MPa | Concrete Rectangular | 425 | 425 | 1806.3 | 3225 | 0.58 | 1425.11 | G300E | 5824350 | 45.7 | G300E | 0 | 0
263 | Story14 | C9 | 50 MPa RC Column (42.5 cm x 42.5 cm) | Column | 50MPa | Concrete Rectangular | 425 | 425 | 1806.3 | 3150 | 0.57 | 1391.97 | G300E | 5688900 | 44.64 | G300E | 0 | 0
264 | Story15 | C1 | 50 MPa RC Column (40 cm x 40 cm) | Column | 50MPa | Concrete Rectangular | 400 | 400 | 1600 | 3225 | 0.52 | 1262.39 | G300E | 5160000 | 40.49 | G300E | 0 | 0
265 | Story15 | C10 | 50 MPa RC Column (40 cm x 40 cm) | Column | 50MPa | Concrete Rectangular | 400 | 400 | 1600 | 3150 | 0.5 | 1233.03 | G300E | 19733700 | 154.84 | G300E | 0 | 0
266 | Story15 | C11 | 50 MPa RC Column (40 cm x 40 cm) | Column | 50MPa | Concrete Rectangular | 400 | 400 | 1600 | 3150 | 0.5 | 1233.03 | G300E | 14154000 | 111.06 | G300E | 0 | 0
267 | Story15 | C12 | 50 MPa RC Column (40 cm x 40 cm) | Column | 50MPa | Concrete Rectangular | 400 | 400 | 1600 | 3150 | 0.5 | 1233.03 | G300E | 5040000 | 39.55 | G300E | 0 | 0
268 | Story15 | C13 | 50 MPa RC Column (40 cm x 40 cm) | Column | 50MPa | Concrete Rectangular | 400 | 400 | 1600 | 3150 | 0.5 | 1233.03 | G300E | 5040000 | 39.55 | G300E | 0 | 0
269 | Story15 | C14 | 50 MPa RC Column (40 cm x 40 cm) | Column | 50MPa | Concrete Rectangular | 400 | 400 | 1600 | 3150 | 0.5 | 1233.03 | G300E | 14116200 | 110.76 | G300E | 0 | 0
270 | Story15 | C15 | 50 MPa RC Column (40 cm x 40 cm) | Column | 50MPa | Concrete Rectangular | 400 | 400 | 1600 | 3150 | 0.5 | 1233.03 | G300E | 19740000 | 154.89 | G300E | 0 | 0
271 | Story15 | C16 | 50 MPa RC Column (40 cm x 40 cm) | Column | 50MPa | Concrete Rectangular | 400 | 400 | 1600 | 3150 | 0.5 | 1233.03 | G300E | 5040000 | 39.55 | G300E | 0 | 0
272 | Story15 | C17 | 50 MPa RC Column (40 cm x 40 cm) | Column | 50MPa | Concrete Rectangular | 400 | 400 | 1600 | 3150 | 0.5 | 1233.03 | G300E | 5040000 | 39.55 | G300E | 0 | 0
273 | Story15 | C18 | 50 MPa RC Column (40 cm x 40 cm) | Column | 50MPa | Concrete Rectangular | 400 | 400 | 1600 | 3150 | 0.5 | 1233.03 | G300E | 28021350 | 219.87 | G300E | 0 | 0
274 | Story15 | C19 | 50 MPa RC Column (40 cm x 40 cm) | Column | 50MPa | Concrete Rectangular | 400 | 400 | 1600 | 3150 | 0.5 | 1233.03 | G300E | 12435150 | 97.57 | G300E | 0 | 0
275 | Story15 | C2 | 50 MPa RC Column (40 cm x 40 cm) | Column | 50MPa | Concrete Rectangular | 400 | 400 | 1600 | 3150 | 0.5 | 1233.03 | G300E | 5040000 | 39.55 | G300E | 0 | 0
276 | Story15 | C22 | 50 MPa RC Column (40 cm x 40 cm) | Column | 50MPa | Concrete Rectangular | 400 | 400 | 1600 | 3150 | 0.5 | 1233.03 | G300E | 12437250 | 97.59 | G300E | 0 | 0
277 | Story15 | C23 | 50 MPa RC Column (40 cm x 40 cm) | Column | 50MPa | Concrete Rectangular | 400 | 400 | 1600 | 3150 | 0.5 | 1233.03 | G300E | 28025550 | 219.9 | G300E | 0 | 0
278 | Story15 | C24 | 50 MPa RC Column (40 cm x 40 cm) | Column | 50MPa | Concrete Rectangular | 400 | 400 | 1600 | 3150 | 0.5 | 1233.03 | G300E | 5040000 | 39.55 | G300E | 0 | 0
279 | Story15 | C25 | 50 MPa RC Column (40 cm x 40 cm) | Column | 50MPa | Concrete Rectangular | 400 | 400 | 1600 | 3150 | 0.5 | 1233.03 | G300E | 5040000 | 39.55 | G300E | 0 | 0
280 | Story15 | C26 | 50 MPa RC Column (40 cm x 40 cm) | Column | 50MPa | Concrete Rectangular | 400 | 400 | 1600 | 3150 | 0.5 | 1233.03 | G300E | 28023450 | 219.88 | G300E | 0 | 0
281 | Story15 | C27 | 50 MPa RC Column (40 cm x 40 cm) | Column | 50MPa | Concrete Rectangular | 400 | 400 | 1600 | 3150 | 0.5 | 1233.03 | G300E | 12437250 | 97.59 | G300E | 0 | 0
282 | Story15 | C3 | 50 MPa RC Column (40 cm x 40 cm) | Column | 50MPa | Concrete Rectangular | 400 | 400 | 1600 | 3150 | 0.5 | 1233.03 | G300E | 5040000 | 39.55 | G300E | 0 | 0
283 | Story15 | C30 | 50 MPa RC Column (40 cm x 40 cm) | Column | 50MPa | Concrete Rectangular | 400 | 400 | 1600 | 3150 | 0.5 | 1233.03 | G300E | 12442500 | 97.63 | G300E | 0 | 0
284 | Story15 | C31 | 50 MPa RC Column (40 cm x 40 cm) | Column | 50MPa | Concrete Rectangular | 400 | 400 | 1600 | 3150 | 0.5 | 1233.03 | G300E | 28025550 | 219.9 | G300E | 0 | 0
285 | Story15 | C32 | 50 MPa RC Column (40 cm x 40 cm) | Column | 50MPa | Concrete Rectangular | 400 | 400 | 1600 | 3150 | 0.5 | 1233.03 | G300E | 5040000 | 39.55 | G300E | 0 | 0
286 | Story15 | C33 | 50 MPa RC Column (40 cm x 40 cm) | Column | 50MPa | Concrete Rectangular | 400 | 400 | 1600 | 3150 | 0.5 | 1233.03 | G300E | 5040000 | 39.55 | G300E | 0 | 0
287 | Story15 | C34 | 50 MPa RC Column (40 cm x 40 cm) | Column | 50MPa | Concrete Rectangular | 400 | 400 | 1600 | 3150 | 0.5 | 1233.03 | G300E | 19738950 | 154.88 | G300E | 0 | 0
288 | Story15 | C35 | 50 MPa RC Column (40 cm x 40 cm) | Column | 50MPa | Concrete Rectangular | 400 | 400 | 1600 | 3150 | 0.5 | 1233.03 | G300E | 14125650 | 110.84 | G300E | 0 | 0
289 | Story15 | C36 | 50 MPa RC Column (40 cm x 40 cm) | Column | 50MPa | Concrete Rectangular | 400 | 400 | 1600 | 3150 | 0.5 | 1233.03 | G300E | 5040000 | 39.55 | G300E | 0 | 0
290 | Story15 | C37 | 50 MPa RC Column (40 cm x 40 cm) | Column | 50MPa | Concrete Rectangular | 400 | 400 | 1600 | 3150 | 0.5 | 1233.03 | G300E | 5040000 | 39.55 | G300E | 0 | 0
291 | Story15 | C38 | 50 MPa RC Column (40 cm x 40 cm) | Column | 50MPa | Concrete Rectangular | 400 | 400 | 1600 | 3150 | 0.5 | 1233.03 | G300E | 14125650 | 110.84 | G300E | 0 | 0
292 | Story15 | C39 | 50 MPa RC Column (40 cm x 40 cm) | Column | 50MPa | Concrete Rectangular | 400 | 400 | 1600 | 3150 | 0.5 | 1233.03 | G300E | 19740000 | 154.89 | G300E | 0 | 0
293 | Story15 | C4 | 50 MPa RC Column (40 cm x 40 cm) | Column | 50MPa | Concrete Rectangular | 400 | 400 | 1600 | 3150 | 0.5 | 1233.03 | G300E | 5040000 | 39.55 | G300E | 0 | 0
294 | Story15 | C40 | 50 MPa RC Column (40 cm x 40 cm) | Column | 50MPa | Concrete Rectangular | 400 | 400 | 1600 | 3150 | 0.5 | 1233.03 | G300E | 5040000 | 39.55 | G300E | 0 | 0
295 | Story15 | C41 | 50 MPa RC Column (40 cm x 40 cm) | Column | 50MPa | Concrete Rectangular | 400 | 400 | 1600 | 3225 | 0.52 | 1262.39 | G300E | 5160000 | 40.49 | G300E | 0 | 0
296 | Story15 | C42 | 50 MPa RC Column (40 cm x 40 cm) | Column | 50MPa | Concrete Rectangular | 400 | 400 | 1600 | 3150 | 0.5 | 1233.03 | G300E | 5040000 | 39.55 | G300E | 0 | 0
297 | Story15 | C43 | 50 MPa RC Column (40 cm x 40 cm) | Column | 50MPa | Concrete Rectangular | 400 | 400 | 1600 | 3150 | 0.5 | 1233.03 | G300E | 5040000 | 39.55 | G300E | 0 | 0
298 | Story15 | C44 | 50 MPa RC Column (40 cm x 40 cm) | Column | 50MPa | Concrete Rectangular | 400 | 400 | 1600 | 3150 | 0.5 | 1233.03 | G300E | 5040000 | 39.55 | G300E | 0 | 0
299 | Story15 | C45 | 50 MPa RC Column (40 cm x 40 cm) | Column | 50MPa | Concrete Rectangular | 400 | 400 | 1600 | 3150 | 0.5 | 1233.03 | G300E | 5040000 | 39.55 | G300E | 0 | 0
300 | Story15 | C46 | 50 MPa RC Column (40 cm x 40 cm) | Column | 50MPa | Concrete Rectangular | 400 | 400 | 1600 | 3150 | 0.5 | 1233.03 | G300E | 5040000 | 39.55 | G300E | 0 | 0
301 | Story15 | C47 | 50 MPa RC Column (40 cm x 40 cm) | Column | 50MPa | Concrete Rectangular | 400 | 400 | 1600 | 3150 | 0.5 | 1233.03 | G300E | 5040000 | 39.55 | G300E | 0 | 0
302 | Story15 | C48 | 50 MPa RC Column (40 cm x 40 cm) | Column | 50MPa | Concrete Rectangular | 400 | 400 | 1600 | 3225 | 0.52 | 1262.39 | G300E | 5160000 | 40.49 | G300E | 0 | 0
303 | Story15 | C5 | 50 MPa RC Column (40 cm x 40 cm) | Column | 50MPa | Concrete Rectangular | 400 | 400 | 1600 | 3150 | 0.5 | 1233.03 | G300E | 5040000 | 39.55 | G300E | 0 | 0
304 | Story15 | C6 | 50 MPa RC Column (40 cm x 40 cm) | Column | 50MPa | Concrete Rectangular | 400 | 400 | 1600 | 3150 | 0.5 | 1233.03 | G300E | 5040000 | 39.55 | G300E | 0 | 0
305 | Story15 | C7 | 50 MPa RC Column (40 cm x 40 cm) | Column | 50MPa | Concrete Rectangular | 400 | 400 | 1600 | 3150 | 0.5 | 1233.03 | G300E | 5040000 | 39.55 | G300E | 0 | 0
306 | Story15 | C8 | 50 MPa RC Column (40 cm x 40 cm) | Column | 50MPa | Concrete Rectangular | 400 | 400 | 1600 | 3225 | 0.52 | 1262.39 | G300E | 5160000 | 40.49 | G300E | 0 | 0
307 | Story15 | C9 | 50 MPa RC Column (40 cm x 40 cm) | Column | 50MPa | Concrete Rectangular | 400 | 400 | 1600 | 3150 | 0.5 | 1233.03 | G300E | 5040000 | 39.55 | G300E | 0 | 0
308 | Story16 | C1 | 50 MPa RC Column (40 cm x 40 cm) | Column | 50MPa | Concrete Rectangular | 400 | 400 | 1600 | 3225 | 0.52 | 1262.39 | G300E | 5160000 | 40.49 | G300E | 0 | 0
309 | Story16 | C10 | 50 MPa RC Column (40 cm x 40 cm) | Column | 50MPa | Concrete Rectangular | 400 | 400 | 1600 | 3150 | 0.5 | 1233.03 | G300E | 10958850 | 85.99 | G300E | 0 | 0
310 | Story16 | C11 | 50 MPa RC Column (40 cm x 40 cm) | Column | 50MPa | Concrete Rectangular | 400 | 400 | 1600 | 3150 | 0.5 | 1233.03 | G300E | 5687850 | 44.63 | G300E | 0 | 0
311 | Story16 | C12 | 50 MPa RC Column (40 cm x 40 cm) | Column | 50MPa | Concrete Rectangular | 400 | 400 | 1600 | 3150 | 0.5 | 1233.03 | G300E | 5040000 | 39.55 | G300E | 0 | 0
312 | Story16 | C13 | 50 MPa RC Column (40 cm x 40 cm) | Column | 50MPa | Concrete Rectangular | 400 | 400 | 1600 | 3150 | 0.5 | 1233.03 | G300E | 5040000 | 39.55 | G300E | 0 | 0
313 | Story16 | C14 | 50 MPa RC Column (40 cm x 40 cm) | Column | 50MPa | Concrete Rectangular | 400 | 400 | 1600 | 3150 | 0.5 | 1233.03 | G300E | 5650050 | 44.33 | G300E | 0 | 0
314 | Story16 | C15 | 50 MPa RC Column (40 cm x 40 cm) | Column | 50MPa | Concrete Rectangular | 400 | 400 | 1600 | 3150 | 0.5 | 1233.03 | G300E | 10963050 | 86.02 | G300E | 0 | 0
315 | Story16 | C16 | 50 MPa RC Column (40 cm x 40 cm) | Column | 50MPa | Concrete Rectangular | 400 | 400 | 1600 | 3150 | 0.5 | 1233.03 | G300E | 5040000 | 39.55 | G300E | 0 | 0
316 | Story16 | C17 | 50 MPa RC Column (40 cm x 40 cm) | Column | 50MPa | Concrete Rectangular | 400 | 400 | 1600 | 3150 | 0.5 | 1233.03 | G300E | 5040000 | 39.55 | G300E | 0 | 0
317 | Story16 | C18 | 50 MPa RC Column (40 cm x 40 cm) | Column | 50MPa | Concrete Rectangular | 400 | 400 | 1600 | 3150 | 0.5 | 1233.03 | G300E | 18686850 | 146.62 | G300E | 0 | 0
318 | Story16 | C19 | 50 MPa RC Column (40 cm x 40 cm) | Column | 50MPa | Concrete Rectangular | 400 | 400 | 1600 | 3150 | 0.5 | 1233.03 | G300E | 5373900 | 42.17 | G300E | 0 | 0
319 | Story16 | C2 | 50 MPa RC Column (40 cm x 40 cm) | Column | 50MPa | Concrete Rectangular | 400 | 400 | 1600 | 3150 | 0.5 | 1233.03 | G300E | 5040000 | 39.55 | G300E | 0 | 0
320 | Story16 | C22 | 50 MPa RC Column (40 cm x 40 cm) | Column | 50MPa | Concrete Rectangular | 400 | 400 | 1600 | 3150 | 0.5 | 1233.03 | G300E | 5376000 | 42.18 | G300E | 0 | 0
321 | Story16 | C23 | 50 MPa RC Column (40 cm x 40 cm) | Column | 50MPa | Concrete Rectangular | 400 | 400 | 1600 | 3150 | 0.5 | 1233.03 | G300E | 18692100 | 146.67 | G300E | 0 | 0
322 | Story16 | C24 | 50 MPa RC Column (40 cm x 40 cm) | Column | 50MPa | Concrete Rectangular | 400 | 400 | 1600 | 3150 | 0.5 | 1233.03 | G300E | 5040000 | 39.55 | G300E | 0 | 0
323 | Story16 | C25 | 50 MPa RC Column (40 cm x 40 cm) | Column | 50MPa | Concrete Rectangular | 400 | 400 | 1600 | 3150 | 0.5 | 1233.03 | G300E | 5040000 | 39.55 | G300E | 0 | 0
324 | Story16 | C26 | 50 MPa RC Column (40 cm x 40 cm) | Column | 50MPa | Concrete Rectangular | 400 | 400 | 1600 | 3150 | 0.5 | 1233.03 | G300E | 18690000 | 146.65 | G300E | 0 | 0
325 | Story16 | C27 | 50 MPa RC Column (40 cm x 40 cm) | Column | 50MPa | Concrete Rectangular | 400 | 400 | 1600 | 3150 | 0.5 | 1233.03 | G300E | 5376000 | 42.18 | G300E | 0 | 0
326 | Story16 | C3 | 50 MPa RC Column (40 cm x 40 cm) | Column | 50MPa | Concrete Rectangular | 400 | 400 | 1600 | 3150 | 0.5 | 1233.03 | G300E | 5040000 | 39.55 | G300E | 0 | 0
327 | Story16 | C30 | 50 MPa RC Column (40 cm x 40 cm) | Column | 50MPa | Concrete Rectangular | 400 | 400 | 1600 | 3150 | 0.5 | 1233.03 | G300E | 5376000 | 42.18 | G300E | 0 | 0
328 | Story16 | C31 | 50 MPa RC Column (40 cm x 40 cm) | Column | 50MPa | Concrete Rectangular | 400 | 400 | 1600 | 3150 | 0.5 | 1233.03 | G300E | 18692100 | 146.67 | G300E | 0 | 0
329 | Story16 | C32 | 50 MPa RC Column (40 cm x 40 cm) | Column | 50MPa | Concrete Rectangular | 400 | 400 | 1600 | 3150 | 0.5 | 1233.03 | G300E | 5040000 | 39.55 | G300E | 0 | 0
330 | Story16 | C33 | 50 MPa RC Column (40 cm x 40 cm) | Column | 50MPa | Concrete Rectangular | 400 | 400 | 1600 | 3150 | 0.5 | 1233.03 | G300E | 5040000 | 39.55 | G300E | 0 | 0
331 | Story16 | C34 | 50 MPa RC Column (40 cm x 40 cm) | Column | 50MPa | Concrete Rectangular | 400 | 400 | 1600 | 3150 | 0.5 | 1233.03 | G300E | 10963050 | 86.02 | G300E | 0 | 0
332 | Story16 | C35 | 50 MPa RC Column (40 cm x 40 cm) | Column | 50MPa | Concrete Rectangular | 400 | 400 | 1600 | 3150 | 0.5 | 1233.03 | G300E | 5658450 | 44.4 | G300E | 0 | 0
333 | Story16 | C36 | 50 MPa RC Column (40 cm x 40 cm) | Column | 50MPa | Concrete Rectangular | 400 | 400 | 1600 | 3150 | 0.5 | 1233.03 | G300E | 5040000 | 39.55 | G300E | 0 | 0
334 | Story16 | C37 | 50 MPa RC Column (40 cm x 40 cm) | Column | 50MPa | Concrete Rectangular | 400 | 400 | 1600 | 3150 | 0.5 | 1233.03 | G300E | 5040000 | 39.55 | G300E | 0 | 0
335 | Story16 | C38 | 50 MPa RC Column (40 cm x 40 cm) | Column | 50MPa | Concrete Rectangular | 400 | 400 | 1600 | 3150 | 0.5 | 1233.03 | G300E | 5661600 | 44.42 | G300E | 0 | 0
336 | Story16 | C39 | 50 MPa RC Column (40 cm x 40 cm) | Column | 50MPa | Concrete Rectangular | 400 | 400 | 1600 | 3150 | 0.5 | 1233.03 | G300E | 10963050 | 86.02 | G300E | 0 | 0
337 | Story16 | C4 | 50 MPa RC Column (40 cm x 40 cm) | Column | 50MPa | Concrete Rectangular | 400 | 400 | 1600 | 3150 | 0.5 | 1233.03 | G300E | 5040000 | 39.55 | G300E | 0 | 0
338 | Story16 | C40 | 50 MPa RC Column (40 cm x 40 cm) | Column | 50MPa | Concrete Rectangular | 400 | 400 | 1600 | 3150 | 0.5 | 1233.03 | G300E | 5040000 | 39.55 | G300E | 0 | 0
339 | Story16 | C41 | 50 MPa RC Column (40 cm x 40 cm) | Column | 50MPa | Concrete Rectangular | 400 | 400 | 1600 | 3225 | 0.52 | 1262.39 | G300E | 5160000 | 40.49 | G300E | 0 | 0
340 | Story16 | C42 | 50 MPa RC Column (40 cm x 40 cm) | Column | 50MPa | Concrete Rectangular | 400 | 400 | 1600 | 3150 | 0.5 | 1233.03 | G300E | 5040000 | 39.55 | G300E | 0 | 0
341 | Story16 | C43 | 50 MPa RC Column (40 cm x 40 cm) | Column | 50MPa | Concrete Rectangular | 400 | 400 | 1600 | 3150 | 0.5 | 1233.03 | G300E | 5040000 | 39.55 | G300E | 0 | 0
342 | Story16 | C44 | 50 MPa RC Column (40 cm x 40 cm) | Column | 50MPa | Concrete Rectangular | 400 | 400 | 1600 | 3150 | 0.5 | 1233.03 | G300E | 5040000 | 39.55 | G300E | 0 | 0
343 | Story16 | C45 | 50 MPa RC Column (40 cm x 40 cm) | Column | 50MPa | Concrete Rectangular | 400 | 400 | 1600 | 3150 | 0.5 | 1233.03 | G300E | 5040000 | 39.55 | G300E | 0 | 0
344 | Story16 | C46 | 50 MPa RC Column (40 cm x 40 cm) | Column | 50MPa | Concrete Rectangular | 400 | 400 | 1600 | 3150 | 0.5 | 1233.03 | G300E | 5040000 | 39.55 | G300E | 0 | 0
345 | Story16 | C47 | 50 MPa RC Column (40 cm x 40 cm) | Column | 50MPa | Concrete Rectangular | 400 | 400 | 1600 | 3150 | 0.5 | 1233.03 | G300E | 5040000 | 39.55 | G300E | 0 | 0
346 | Story16 | C48 | 50 MPa RC Column (40 cm x 40 cm) | Column | 50MPa | Concrete Rectangular | 400 | 400 | 1600 | 3225 | 0.52 | 1262.39 | G300E | 5160000 | 40.49 | G300E | 0 | 0
347 | Story16 | C5 | 50 MPa RC Column (40 cm x 40 cm) | Column | 50MPa | Concrete Rectangular | 400 | 400 | 1600 | 3150 | 0.5 | 1233.03 | G300E | 5040000 | 39.55 | G300E | 0 | 0
348 | Story16 | C6 | 50 MPa RC Column (40 cm x 40 cm) | Column | 50MPa | Concrete Rectangular | 400 | 400 | 1600 | 3150 | 0.5 | 1233.03 | G300E | 5040000 | 39.55 | G300E | 0 | 0
349 | Story16 | C7 | 50 MPa RC Column (40 cm x 40 cm) | Column | 50MPa | Concrete Rectangular | 400 | 400 | 1600 | 3150 | 0.5 | 1233.03 | G300E | 5040000 | 39.55 | G300E | 0 | 0
350 | Story16 | C8 | 50 MPa RC Column (40 cm x 40 cm) | Column | 50MPa | Concrete Rectangular | 400 | 400 | 1600 | 3225 | 0.52 | 1262.39 | G300E | 5160000 | 40.49 | G300E | 0 | 0
351 | Story16 | C9 | 50 MPa RC Column (40 cm x 40 cm) | Column | 50MPa | Concrete Rectangular | 400 | 400 | 1600 | 3150 | 0.5 | 1233.03 | G300E | 5040000 | 39.55 | G300E | 0 | 0
352 | Story17 | C1 | 50 MPa RC Column (35 cm x 35 cm) | Column | 50MPa | Concrete Rectangular | 350 | 350 | 1225 | 3225 | 0.4 | 966.51 | G300E | 3950625 | 31 | G300E | 0 | 0
353 | Story17 | C10 | 50 MPa RC Column (35 cm x 35 cm) | Column | 50MPa | Concrete Rectangular | 350 | 350 | 1225 | 3150 | 0.39 | 944.04 | G300E | 22177050 | 174.01 | G300E | 0 | 0
354 | Story17 | C11 | 50 MPa RC Column (35 cm x 35 cm) | Column | 50MPa | Concrete Rectangular | 350 | 350 | 1225 | 3150 | 0.39 | 944.04 | G300E | 17099250 | 134.17 | G300E | 0 | 0
355 | Story17 | C12 | 50 MPa RC Column (35 cm x 35 cm) | Column | 50MPa | Concrete Rectangular | 350 | 350 | 1225 | 3150 | 0.39 | 944.04 | G300E | 3858750 | 30.28 | G300E | 0 | 0
356 | Story17 | C13 | 50 MPa RC Column (35 cm x 35 cm) | Column | 50MPa | Concrete Rectangular | 350 | 350 | 1225 | 3150 | 0.39 | 944.04 | G300E | 3858750 | 30.28 | G300E | 0 | 0
357 | Story17 | C14 | 50 MPa RC Column (35 cm x 35 cm) | Column | 50MPa | Concrete Rectangular | 350 | 350 | 1225 | 3150 | 0.39 | 944.04 | G300E | 17070900 | 133.94 | G300E | 0 | 0
358 | Story17 | C15 | 50 MPa RC Column (35 cm x 35 cm) | Column | 50MPa | Concrete Rectangular | 350 | 350 | 1225 | 3150 | 0.39 | 944.04 | G300E | 22181250 | 174.04 | G300E | 0 | 0
359 | Story17 | C16 | 50 MPa RC Column (35 cm x 35 cm) | Column | 50MPa | Concrete Rectangular | 350 | 350 | 1225 | 3150 | 0.39 | 944.04 | G300E | 3858750 | 30.28 | G300E | 0 | 0
360 | Story17 | C17 | 50 MPa RC Column (35 cm x 35 cm) | Column | 50MPa | Concrete Rectangular | 350 | 350 | 1225 | 3150 | 0.39 | 944.04 | G300E | 4141200 | 32.49 | G300E | 0 | 0
361 | Story17 | C18 | 50 MPa RC Column (35 cm x 35 cm) | Column | 50MPa | Concrete Rectangular | 350 | 350 | 1225 | 3150 | 0.39 | 944.04 | G300E | 29184750 | 228.99 | G300E | 0 | 0
362 | Story17 | C19 | 50 MPa RC Column (35 cm x 35 cm) | Column | 50MPa | Concrete Rectangular | 350 | 350 | 1225 | 3150 | 0.39 | 944.04 | G300E | 17138100 | 134.47 | G300E | 0 | 0
363 | Story17 | C2 | 50 MPa RC Column (35 cm x 35 cm) | Column | 50MPa | Concrete Rectangular | 350 | 350 | 1225 | 3150 | 0.39 | 944.04 | G300E | 4706100 | 36.93 | G300E | 0 | 0
364 | Story17 | C22 | 50 MPa RC Column (35 cm x 35 cm) | Column | 50MPa | Concrete Rectangular | 350 | 350 | 1225 | 3150 | 0.39 | 944.04 | G300E | 17141250 | 134.5 | G300E | 0 | 0
365 | Story17 | C23 | 50 MPa RC Column (35 cm x 35 cm) | Column | 50MPa | Concrete Rectangular | 350 | 350 | 1225 | 3150 | 0.39 | 944.04 | G300E | 29187900 | 229.02 | G300E | 0 | 0
366 | Story17 | C24 | 50 MPa RC Column (35 cm x 35 cm) | Column | 50MPa | Concrete Rectangular | 350 | 350 | 1225 | 3150 | 0.39 | 944.04 | G300E | 4142250 | 32.5 | G300E | 0 | 0
367 | Story17 | C25 | 50 MPa RC Column (35 cm x 35 cm) | Column | 50MPa | Concrete Rectangular | 350 | 350 | 1225 | 3150 | 0.39 | 944.04 | G300E | 4141200 | 32.49 | G300E | 0 | 0
368 | Story17 | C26 | 50 MPa RC Column (35 cm x 35 cm) | Column | 50MPa | Concrete Rectangular | 350 | 350 | 1225 | 3150 | 0.39 | 944.04 | G300E | 29186850 | 229.01 | G300E | 0 | 0
369 | Story17 | C27 | 50 MPa RC Column (35 cm x 35 cm) | Column | 50MPa | Concrete Rectangular | 350 | 350 | 1225 | 3150 | 0.39 | 944.04 | G300E | 17141250 | 134.5 | G300E | 0 | 0
370 | Story17 | C3 | 50 MPa RC Column (35 cm x 35 cm) | Column | 50MPa | Concrete Rectangular | 350 | 350 | 1225 | 3150 | 0.39 | 944.04 | G300E | 4986450 | 39.13 | G300E | 0 | 0
371 | Story17 | C30 | 50 MPa RC Column (35 cm x 35 cm) | Column | 50MPa | Concrete Rectangular | 350 | 350 | 1225 | 3150 | 0.39 | 944.04 | G300E | 17143350 | 134.51 | G300E | 0 | 0
372 | Story17 | C31 | 50 MPa RC Column (35 cm x 35 cm) | Column | 50MPa | Concrete Rectangular | 350 | 350 | 1225 | 3150 | 0.39 | 944.04 | G300E | 29187900 | 229.02 | G300E | 0 | 0
373 | Story17 | C32 | 50 MPa RC Column (35 cm x 35 cm) | Column | 50MPa | Concrete Rectangular | 350 | 350 | 1225 | 3150 | 0.39 | 944.04 | G300E | 4142250 | 32.5 | G300E | 0 | 0
374 | Story17 | C33 | 50 MPa RC Column (35 cm x 35 cm) | Column | 50MPa | Concrete Rectangular | 350 | 350 | 1225 | 3150 | 0.39 | 944.04 | G300E | 3858750 | 30.28 | G300E | 0 | 0
375 | Story17 | C34 | 50 MPa RC Column (35 cm x 35 cm) | Column | 50MPa | Concrete Rectangular | 350 | 350 | 1225 | 3150 | 0.39 | 944.04 | G300E | 22180200 | 174.03 | G300E | 0 | 0
376 | Story17 | C35 | 50 MPa RC Column (35 cm x 35 cm) | Column | 50MPa | Concrete Rectangular | 350 | 350 | 1225 | 3150 | 0.39 | 944.04 | G300E | 17077200 | 133.99 | G300E | 0 | 0
377 | Story17 | C36 | 50 MPa RC Column (35 cm x 35 cm) | Column | 50MPa | Concrete Rectangular | 350 | 350 | 1225 | 3150 | 0.39 | 944.04 | G300E | 3858750 | 30.28 | G300E | 0 | 0
378 | Story17 | C37 | 50 MPa RC Column (35 cm x 35 cm) | Column | 50MPa | Concrete Rectangular | 350 | 350 | 1225 | 3150 | 0.39 | 944.04 | G300E | 3858750 | 30.28 | G300E | 0 | 0
379 | Story17 | C38 | 50 MPa RC Column (35 cm x 35 cm) | Column | 50MPa | Concrete Rectangular | 350 | 350 | 1225 | 3150 | 0.39 | 944.04 | G300E | 17078250 | 134 | G300E | 0 | 0
380 | Story17 | C39 | 50 MPa RC Column (35 cm x 35 cm) | Column | 50MPa | Concrete Rectangular | 350 | 350 | 1225 | 3150 | 0.39 | 944.04 | G300E | 22180200 | 174.03 | G300E | 0 | 0
381 | Story17 | C4 | 50 MPa RC Column (35 cm x 35 cm) | Column | 50MPa | Concrete Rectangular | 350 | 350 | 1225 | 3150 | 0.39 | 944.04 | G300E | 3858750 | 30.28 | G300E | 0 | 0
382 | Story17 | C40 | 50 MPa RC Column (35 cm x 35 cm) | Column | 50MPa | Concrete Rectangular | 350 | 350 | 1225 | 3150 | 0.39 | 944.04 | G300E | 3858750 | 30.28 | G300E | 0 | 0
383 | Story17 | C41 | 50 MPa RC Column (35 cm x 35 cm) | Column | 50MPa | Concrete Rectangular | 350 | 350 | 1225 | 3225 | 0.4 | 966.51 | G300E | 3950625 | 31 | G300E | 0 | 0
384 | Story17 | C42 | 50 MPa RC Column (35 cm x 35 cm) | Column | 50MPa | Concrete Rectangular | 350 | 350 | 1225 | 3150 | 0.39 | 944.04 | G300E | 4705050 | 36.92 | G300E | 0 | 0
385 | Story17 | C43 | 50 MPa RC Column (35 cm x 35 cm) | Column | 50MPa | Concrete Rectangular | 350 | 350 | 1225 | 3150 | 0.39 | 944.04 | G300E | 4982250 | 39.09 | G300E | 0 | 0
386 | Story17 | C44 | 50 MPa RC Column (35 cm x 35 cm) | Column | 50MPa | Concrete Rectangular | 350 | 350 | 1225 | 3150 | 0.39 | 944.04 | G300E | 3858750 | 30.28 | G300E | 0 | 0
387 | Story17 | C45 | 50 MPa RC Column (35 cm x 35 cm) | Column | 50MPa | Concrete Rectangular | 350 | 350 | 1225 | 3150 | 0.39 | 944.04 | G300E | 3858750 | 30.28 | G300E | 0 | 0
388 | Story17 | C46 | 50 MPa RC Column (35 cm x 35 cm) | Column | 50MPa | Concrete Rectangular | 350 | 350 | 1225 | 3150 | 0.39 | 944.04 | G300E | 4982250 | 39.09 | G300E | 0 | 0
389 | Story17 | C47 | 50 MPa RC Column (35 cm x 35 cm) | Column | 50MPa | Concrete Rectangular | 350 | 350 | 1225 | 3150 | 0.39 | 944.04 | G300E | 4705050 | 36.92 | G300E | 0 | 0
390 | Story17 | C48 | 50 MPa RC Column (35 cm x 35 cm) | Column | 50MPa | Concrete Rectangular | 350 | 350 | 1225 | 3225 | 0.4 | 966.51 | G300E | 3950625 | 31 | G300E | 0 | 0
391 | Story17 | C5 | 50 MPa RC Column (35 cm x 35 cm) | Column | 50MPa | Concrete Rectangular | 350 | 350 | 1225 | 3150 | 0.39 | 944.04 | G300E | 3858750 | 30.28 | G300E | 0 | 0
392 | Story17 | C6 | 50 MPa RC Column (35 cm x 35 cm) | Column | 50MPa | Concrete Rectangular | 350 | 350 | 1225 | 3150 | 0.39 | 944.04 | G300E | 4981200 | 39.08 | G300E | 0 | 0
393 | Story17 | C7 | 50 MPa RC Column (35 cm x 35 cm) | Column | 50MPa | Concrete Rectangular | 350 | 350 | 1225 | 3150 | 0.39 | 944.04 | G300E | 4707150 | 36.93 | G300E | 0 | 0
394 | Story17 | C8 | 50 MPa RC Column (35 cm x 35 cm) | Column | 50MPa | Concrete Rectangular | 350 | 350 | 1225 | 3225 | 0.4 | 966.51 | G300E | 3950625 | 31 | G300E | 0 | 0
395 | Story17 | C9 | 50 MPa RC Column (35 cm x 35 cm) | Column | 50MPa | Concrete Rectangular | 350 | 350 | 1225 | 3150 | 0.39 | 944.04 | G300E | 3858750 | 30.28 | G300E | 0 | 0
396 | Story18 | C1 | 50 MPa RC Column (35 cm x 35 cm) | Column | 50MPa | Concrete Rectangular | 350 | 350 | 1225 | 3225 | 0.4 | 966.51 | G300E | 3950625 | 31 | G300E | 0 | 0
397 | Story18 | C10 | 50 MPa RC Column (35 cm x 35 cm) | Column | 50MPa | Concrete Rectangular | 350 | 350 | 1225 | 3150 | 0.39 | 944.04 | G300E | 13543950 | 106.27 | G300E | 0 | 0
398 | Story18 | C11 | 50 MPa RC Column (35 cm x 35 cm) | Column | 50MPa | Concrete Rectangular | 350 | 350 | 1225 | 3150 | 0.39 | 944.04 | G300E | 8884050 | 69.71 | G300E | 0 | 0
399 | Story18 | C12 | 50 MPa RC Column (35 cm x 35 cm) | Column | 50MPa | Concrete Rectangular | 350 | 350 | 1225 | 3150 | 0.39 | 944.04 | G300E | 3964800 | 31.11 | G300E | 0 | 0
400 | Story18 | C13 | 50 MPa RC Column (35 cm x 35 cm) | Column | 50MPa | Concrete Rectangular | 350 | 350 | 1225 | 3150 | 0.39 | 944.04 | G300E | 3960600 | 31.08 | G300E | 0 | 0
401 | Story18 | C14 | 50 MPa RC Column (35 cm x 35 cm) | Column | 50MPa | Concrete Rectangular | 350 | 350 | 1225 | 3150 | 0.39 | 944.04 | G300E | 8855700 | 69.49 | G300E | 0 | 0
402 | Story18 | C15 | 50 MPa RC Column (35 cm x 35 cm) | Column | 50MPa | Concrete Rectangular | 350 | 350 | 1225 | 3150 | 0.39 | 944.04 | G300E | 13548150 | 106.3 | G300E | 0 | 0
403 | Story18 | C16 | 50 MPa RC Column (35 cm x 35 cm) | Column | 50MPa | Concrete Rectangular | 350 | 350 | 1225 | 3150 | 0.39 | 944.04 | G300E | 3858750 | 30.28 | G300E | 0 | 0
404 | Story18 | C17 | 50 MPa RC Column (35 cm x 35 cm) | Column | 50MPa | Concrete Rectangular | 350 | 350 | 1225 | 3150 | 0.39 | 944.04 | G300E | 3858750 | 30.28 | G300E | 0 | 0
405 | Story18 | C18 | 50 MPa RC Column (35 cm x 35 cm) | Column | 50MPa | Concrete Rectangular | 350 | 350 | 1225 | 3150 | 0.39 | 944.04 | G300E | 19892250 | 156.08 | G300E | 0 | 0
406 | Story18 | C19 | 50 MPa RC Column (35 cm x 35 cm) | Column | 50MPa | Concrete Rectangular | 350 | 350 | 1225 | 3150 | 0.39 | 944.04 | G300E | 10311000 | 80.9 | G300E | 0 | 0
407 | Story18 | C2 | 50 MPa RC Column (35 cm x 35 cm) | Column | 50MPa | Concrete Rectangular | 350 | 350 | 1225 | 3150 | 0.39 | 944.04 | G300E | 3858750 | 30.28 | G300E | 0 | 0
408 | Story18 | C22 | 50 MPa RC Column (35 cm x 35 cm) | Column | 50MPa | Concrete Rectangular | 350 | 350 | 1225 | 3150 | 0.39 | 944.04 | G300E | 10313100 | 80.92 | G300E | 0 | 0
409 | Story18 | C23 | 50 MPa RC Column (35 cm x 35 cm) | Column | 50MPa | Concrete Rectangular | 350 | 350 | 1225 | 3150 | 0.39 | 944.04 | G300E | 19895400 | 156.11 | G300E | 0 | 0
410 | Story18 | C24 | 50 MPa RC Column (35 cm x 35 cm) | Column | 50MPa | Concrete Rectangular | 350 | 350 | 1225 | 3150 | 0.39 | 944.04 | G300E | 3858750 | 30.28 | G300E | 0 | 0
411 | Story18 | C25 | 50 MPa RC Column (35 cm x 35 cm) | Column | 50MPa | Concrete Rectangular | 350 | 350 | 1225 | 3150 | 0.39 | 944.04 | G300E | 3858750 | 30.28 | G300E | 0 | 0
412 | Story18 | C26 | 50 MPa RC Column (35 cm x 35 cm) | Column | 50MPa | Concrete Rectangular | 350 | 350 | 1225 | 3150 | 0.39 | 944.04 | G300E | 19894350 | 156.1 | G300E | 0 | 0
413 | Story18 | C27 | 50 MPa RC Column (35 cm x 35 cm) | Column | 50MPa | Concrete Rectangular | 350 | 350 | 1225 | 3150 | 0.39 | 944.04 | G300E | 10313100 | 80.92 | G300E | 0 | 0
414 | Story18 | C3 | 50 MPa RC Column (35 cm x 35 cm) | Column | 50MPa | Concrete Rectangular | 350 | 350 | 1225 | 3150 | 0.39 | 944.04 | G300E | 3858750 | 30.28 | G300E | 0 | 0
415 | Story18 | C30 | 50 MPa RC Column (35 cm x 35 cm) | Column | 50MPa | Concrete Rectangular | 350 | 350 | 1225 | 3150 | 0.39 | 944.04 | G300E | 10314150 | 80.93 | G300E | 0 | 0
416 | Story18 | C31 | 50 MPa RC Column (35 cm x 35 cm) | Column | 50MPa | Concrete Rectangular | 350 | 350 | 1225 | 3150 | 0.39 | 944.04 | G300E | 19895400 | 156.11 | G300E | 0 | 0
417 | Story18 | C32 | 50 MPa RC Column (35 cm x 35 cm) | Column | 50MPa | Concrete Rectangular | 350 | 350 | 1225 | 3150 | 0.39 | 944.04 | G300E | 3858750 | 30.28 | G300E | 0 | 0
418 | Story18 | C33 | 50 MPa RC Column (35 cm x 35 cm) | Column | 50MPa | Concrete Rectangular | 350 | 350 | 1225 | 3150 | 0.39 | 944.04 | G300E | 3858750 | 30.28 | G300E | 0 | 0
419 | Story18 | C34 | 50 MPa RC Column (35 cm x 35 cm) | Column | 50MPa | Concrete Rectangular | 350 | 350 | 1225 | 3150 | 0.39 | 944.04 | G300E | 13547100 | 106.3 | G300E | 0 | 0
420 | Story18 | C35 | 50 MPa RC Column (35 cm x 35 cm) | Column | 50MPa | Concrete Rectangular | 350 | 350 | 1225 | 3150 | 0.39 | 944.04 | G300E | 8863050 | 69.54 | G300E | 0 | 0
421 | Story18 | C36 | 50 MPa RC Column (35 cm x 35 cm) | Column | 50MPa | Concrete Rectangular | 350 | 350 | 1225 | 3150 | 0.39 | 944.04 | G300E | 3948000 | 30.98 | G300E | 0 | 0
422 | Story18 | C37 | 50 MPa RC Column (35 cm x 35 cm) | Column | 50MPa | Concrete Rectangular | 350 | 350 | 1225 | 3150 | 0.39 | 944.04 | G300E | 3972150 | 31.17 | G300E | 0 | 0
423 | Story18 | C38 | 50 MPa RC Column (35 cm x 35 cm) | Column | 50MPa | Concrete Rectangular | 350 | 350 | 1225 | 3150 | 0.39 | 944.04 | G300E | 8864100 | 69.55 | G300E | 0 | 0
424 | Story18 | C39 | 50 MPa RC Column (35 cm x 35 cm) | Column | 50MPa | Concrete Rectangular | 350 | 350 | 1225 | 3150 | 0.39 | 944.04 | G300E | 13547100 | 106.3 | G300E | 0 | 0
425 | Story18 | C4 | 50 MPa RC Column (35 cm x 35 cm) | Column | 50MPa | Concrete Rectangular | 350 | 350 | 1225 | 3150 | 0.39 | 944.04 | G300E | 3858750 | 30.28 | G300E | 0 | 0
426 | Story18 | C40 | 50 MPa RC Column (35 cm x 35 cm) | Column | 50MPa | Concrete Rectangular | 350 | 350 | 1225 | 3150 | 0.39 | 944.04 | G300E | 3858750 | 30.28 | G300E | 0 | 0
427 | Story18 | C41 | 50 MPa RC Column (35 cm x 35 cm) | Column | 50MPa | Concrete Rectangular | 350 | 350 | 1225 | 3225 | 0.4 | 966.51 | G300E | 3950625 | 31 | G300E | 0 | 0
428 | Story18 | C42 | 50 MPa RC Column (35 cm x 35 cm) | Column | 50MPa | Concrete Rectangular | 350 | 350 | 1225 | 3150 | 0.39 | 944.04 | G300E | 3858750 | 30.28 | G300E | 0 | 0
429 | Story18 | C43 | 50 MPa RC Column (35 cm x 35 cm) | Column | 50MPa | Concrete Rectangular | 350 | 350 | 1225 | 3150 | 0.39 | 944.04 | G300E | 3858750 | 30.28 | G300E | 0 | 0
430 | Story18 | C44 | 50 MPa RC Column (35 cm x 35 cm) | Column | 50MPa | Concrete Rectangular | 350 | 350 | 1225 | 3150 | 0.39 | 944.04 | G300E | 3858750 | 30.28 | G300E | 0 | 0
431 | Story18 | C45 | 50 MPa RC Column (35 cm x 35 cm) | Column | 50MPa | Concrete Rectangular | 350 | 350 | 1225 | 3150 | 0.39 | 944.04 | G300E | 3858750 | 30.28 | G300E | 0 | 0
432 | Story18 | C46 | 50 MPa RC Column (35 cm x 35 cm) | Column | 50MPa | Concrete Rectangular | 350 | 350 | 1225 | 3150 | 0.39 | 944.04 | G300E | 3858750 | 30.28 | G300E | 0 | 0
433 | Story18 | C47 | 50 MPa RC Column (35 cm x 35 cm) | Column | 50MPa | Concrete Rectangular | 350 | 350 | 1225 | 3150 | 0.39 | 944.04 | G300E | 3858750 | 30.28 | G300E | 0 | 0
434 | Story18 | C48 | 50 MPa RC Column (35 cm x 35 cm) | Column | 50MPa | Concrete Rectangular | 350 | 350 | 1225 | 3225 | 0.4 | 966.51 | G300E | 3950625 | 31 | G300E | 0 | 0
435 | Story18 | C5 | 50 MPa RC Column (35 cm x 35 cm) | Column | 50MPa | Concrete Rectangular | 350 | 350 | 1225 | 3150 | 0.39 | 944.04 | G300E | 3858750 | 30.28 | G300E | 0 | 0
436 | Story18 | C6 | 50 MPa RC Column (35 cm x 35 cm) | Column | 50MPa | Concrete Rectangular | 350 | 350 | 1225 | 3150 | 0.39 | 944.04 | G300E | 3858750 | 30.28 | G300E | 0 | 0
437 | Story18 | C7 | 50 MPa RC Column (35 cm x 35 cm) | Column | 50MPa | Concrete Rectangular | 350 | 350 | 1225 | 3150 | 0.39 | 944.04 | G300E | 3858750 | 30.28 | G300E | 0 | 0
438 | Story18 | C8 | 50 MPa RC Column (35 cm x 35 cm) | Column | 50MPa | Concrete Rectangular | 350 | 350 | 1225 | 3225 | 0.4 | 966.51 | G300E | 3950625 | 31 | G300E | 0 | 0
439 | Story18 | C9 | 50 MPa RC Column (35 cm x 35 cm) | Column | 50MPa | Concrete Rectangular | 350 | 350 | 1225 | 3150 | 0.39 | 944.04 | G300E | 3858750 | 30.28 | G300E | 0 | 0
440 | Story19 | C1 | 50 MPa RC Column (32.5 cm x 32.5 cm) | Column | 50MPa | Concrete Rectangular | 325 | 325 | 1056.3 | 3225 | 0.34 | 833.37 | G300E | 3405600 | 26.72 | G300E | 0 | 0
441 | Story19 | C10 | 50 MPa RC Column (32.5 cm x 32.5 cm) | Column | 50MPa | Concrete Rectangular | 325 | 325 | 1056.3 | 3150 | 0.33 | 813.99 | G300E | 14137200 | 110.93 | G300E | 0 | 0
442 | Story19 | C11 | 50 MPa RC Column (32.5 cm x 32.5 cm) | Column | 50MPa | Concrete Rectangular | 325 | 325 | 1056.3 | 3150 | 0.33 | 813.99 | G300E | 10484250 | 82.26 | G300E | 0 | 0
443 | Story19 | C12 | 50 MPa RC Column (32.5 cm x 32.5 cm) | Column | 50MPa | Concrete Rectangular | 325 | 325 | 1056.3 | 3150 | 0.33 | 813.99 | G300E | 4050900 | 31.78 | G300E | 0 | 0
444 | Story19 | C13 | 50 MPa RC Column (32.5 cm x 32.5 cm) | Column | 50MPa | Concrete Rectangular | 325 | 325 | 1056.3 | 3150 | 0.33 | 813.99 | G300E | 4057200 | 31.83 | G300E | 0 | 0
445 | Story19 | C14 | 50 MPa RC Column (32.5 cm x 32.5 cm) | Column | 50MPa | Concrete Rectangular | 325 | 325 | 1056.3 | 3150 | 0.33 | 813.99 | G300E | 10466400 | 82.12 | G300E | 0 | 0
446 | Story19 | C15 | 50 MPa RC Column (32.5 cm x 32.5 cm) | Column | 50MPa | Concrete Rectangular | 325 | 325 | 1056.3 | 3150 | 0.33 | 813.99 | G300E | 14139300 | 110.94 | G300E | 0 | 0
447 | Story19 | C16 | 50 MPa RC Column (32.5 cm x 32.5 cm) | Column | 50MPa | Concrete Rectangular | 325 | 325 | 1056.3 | 3150 | 0.33 | 813.99 | G300E | 3326400 | 26.1 | G300E | 0 | 0
448 | Story19 | C17 | 50 MPa RC Column (32.5 cm x 32.5 cm) | Column | 50MPa | Concrete Rectangular | 325 | 325 | 1056.3 | 3150 | 0.33 | 813.99 | G300E | 4217850 | 33.09 | G300E | 0 | 0
449 | Story19 | C18 | 50 MPa RC Column (32.5 cm x 32.5 cm) | Column | 50MPa | Concrete Rectangular | 325 | 325 | 1056.3 | 3150 | 0.33 | 813.99 | G300E | 19578300 | 153.62 | G300E | 0 | 0
450 | Story19 | C19 | 50 MPa RC Column (32.5 cm x 32.5 cm) | Column | 50MPa | Concrete Rectangular | 325 | 325 | 1056.3 | 3150 | 0.33 | 813.99 | G300E | 11872350 | 93.15 | G300E | 0 | 0
451 | Story19 | C2 | 50 MPa RC Column (32.5 cm x 32.5 cm) | Column | 50MPa | Concrete Rectangular | 325 | 325 | 1056.3 | 3150 | 0.33 | 813.99 | G300E | 4272450 | 33.52 | G300E | 0 | 0
452 | Story19 | C22 | 50 MPa RC Column (32.5 cm x 32.5 cm) | Column | 50MPa | Concrete Rectangular | 325 | 325 | 1056.3 | 3150 | 0.33 | 813.99 | G300E | 11873400 | 93.16 | G300E | 0 | 0
453 | Story19 | C23 | 50 MPa RC Column (32.5 cm x 32.5 cm) | Column | 50MPa | Concrete Rectangular | 325 | 325 | 1056.3 | 3150 | 0.33 | 813.99 | G300E | 19579350 | 153.63 | G300E | 0 | 0
454 | Story19 | C24 | 50 MPa RC Column (32.5 cm x 32.5 cm) | Column | 50MPa | Concrete Rectangular | 325 | 325 | 1056.3 | 3150 | 0.33 | 813.99 | G300E | 4218900 | 33.1 | G300E | 0 | 0
455 | Story19 | C25 | 50 MPa RC Column (32.5 cm x 32.5 cm) | Column | 50MPa | Concrete Rectangular | 325 | 325 | 1056.3 | 3150 | 0.33 | 813.99 | G300E | 4217850 | 33.09 | G300E | 0 | 0
456 | Story19 | C26 | 50 MPa RC Column (32.5 cm x 32.5 cm) | Column | 50MPa | Concrete Rectangular | 325 | 325 | 1056.3 | 3150 | 0.33 | 813.99 | G300E | 19578300 | 153.62 | G300E | 0 | 0
457 | Story19 | C27 | 50 MPa RC Column (32.5 cm x 32.5 cm) | Column | 50MPa | Concrete Rectangular | 325 | 325 | 1056.3 | 3150 | 0.33 | 813.99 | G300E | 11873400 | 93.16 | G300E | 0 | 0
458 | Story19 | C3 | 50 MPa RC Column (32.5 cm x 32.5 cm) | Column | 50MPa | Concrete Rectangular | 325 | 325 | 1056.3 | 3150 | 0.33 | 813.99 | G300E | 4371150 | 34.3 | G300E | 0 | 0
459 | Story19 | C30 | 50 MPa RC Column (32.5 cm x 32.5 cm) | Column | 50MPa | Concrete Rectangular | 325 | 325 | 1056.3 | 3150 | 0.33 | 813.99 | G300E | 11875500 | 93.18 | G300E | 0 | 0
460 | Story19 | C31 | 50 MPa RC Column (32.5 cm x 32.5 cm) | Column | 50MPa | Concrete Rectangular | 325 | 325 | 1056.3 | 3150 | 0.33 | 813.99 | G300E | 19579350 | 153.63 | G300E | 0 | 0
461 | Story19 | C32 | 50 MPa RC Column (32.5 cm x 32.5 cm) | Column | 50MPa | Concrete Rectangular | 325 | 325 | 1056.3 | 3150 | 0.33 | 813.99 | G300E | 4218900 | 33.1 | G300E | 0 | 0
462 | Story19 | C33 | 50 MPa RC Column (32.5 cm x 32.5 cm) | Column | 50MPa | Concrete Rectangular | 325 | 325 | 1056.3 | 3150 | 0.33 | 813.99 | G300E | 3326400 | 26.1 | G300E | 0 | 0
463 | Story19 | C34 | 50 MPa RC Column (32.5 cm x 32.5 cm) | Column | 50MPa | Concrete Rectangular | 325 | 325 | 1056.3 | 3150 | 0.33 | 813.99 | G300E | 14139300 | 110.94 | G300E | 0 | 0
464 | Story19 | C35 | 50 MPa RC Column (32.5 cm x 32.5 cm) | Column | 50MPa | Concrete Rectangular | 325 | 325 | 1056.3 | 3150 | 0.33 | 813.99 | G300E | 10472700 | 82.17 | G300E | 0 | 0
465 | Story19 | C36 | 50 MPa RC Column (32.5 cm x 32.5 cm) | Column | 50MPa | Concrete Rectangular | 325 | 325 | 1056.3 | 3150 | 0.33 | 813.99 | G300E | 4039350 | 31.69 | G300E | 0 | 0
466 | Story19 | C37 | 50 MPa RC Column (32.5 cm x 32.5 cm) | Column | 50MPa | Concrete Rectangular | 325 | 325 | 1056.3 | 3150 | 0.33 | 813.99 | G300E | 4067700 | 31.92 | G300E | 0 | 0
467 | Story19 | C38 | 50 MPa RC Column (32.5 cm x 32.5 cm) | Column | 50MPa | Concrete Rectangular | 325 | 325 | 1056.3 | 3150 | 0.33 | 813.99 | G300E | 10472700 | 82.17 | G300E | 0 | 0
468 | Story19 | C39 | 50 MPa RC Column (32.5 cm x 32.5 cm) | Column | 50MPa | Concrete Rectangular | 325 | 325 | 1056.3 | 3150 | 0.33 | 813.99 | G300E | 14139300 | 110.94 | G300E | 0 | 0
469 | Story19 | C4 | 50 MPa RC Column (32.5 cm x 32.5 cm) | Column | 50MPa | Concrete Rectangular | 325 | 325 | 1056.3 | 3150 | 0.33 | 813.99 | G300E | 3326400 | 26.1 | G300E | 0 | 0
470 | Story19 | C40 | 50 MPa RC Column (32.5 cm x 32.5 cm) | Column | 50MPa | Concrete Rectangular | 325 | 325 | 1056.3 | 3150 | 0.33 | 813.99 | G300E | 3326400 | 26.1 | G300E | 0 | 0
471 | Story19 | C41 | 50 MPa RC Column (32.5 cm x 32.5 cm) | Column | 50MPa | Concrete Rectangular | 325 | 325 | 1056.3 | 3225 | 0.34 | 833.37 | G300E | 3405600 | 26.72 | G300E | 0 | 0
472 | Story19 | C42 | 50 MPa RC Column (32.5 cm x 32.5 cm) | Column | 50MPa | Concrete Rectangular | 325 | 325 | 1056.3 | 3150 | 0.33 | 813.99 | G300E | 4271400 | 33.51 | G300E | 0 | 0
473 | Story19 | C43 | 50 MPa RC Column (32.5 cm x 32.5 cm) | Column | 50MPa | Concrete Rectangular | 325 | 325 | 1056.3 | 3150 | 0.33 | 813.99 | G300E | 4368000 | 34.27 | G300E | 0 | 0
474 | Story19 | C44 | 50 MPa RC Column (32.5 cm x 32.5 cm) | Column | 50MPa | Concrete Rectangular | 325 | 325 | 1056.3 | 3150 | 0.33 | 813.99 | G300E | 3326400 | 26.1 | G300E | 0 | 0
475 | Story19 | C45 | 50 MPa RC Column (32.5 cm x 32.5 cm) | Column | 50MPa | Concrete Rectangular | 325 | 325 | 1056.3 | 3150 | 0.33 | 813.99 | G300E | 3326400 | 26.1 | G300E | 0 | 0
476 | Story19 | C46 | 50 MPa RC Column (32.5 cm x 32.5 cm) | Column | 50MPa | Concrete Rectangular | 325 | 325 | 1056.3 | 3150 | 0.33 | 813.99 | G300E | 4369050 | 34.28 | G300E | 0 | 0
477 | Story19 | C47 | 50 MPa RC Column (32.5 cm x 32.5 cm) | Column | 50MPa | Concrete Rectangular | 325 | 325 | 1056.3 | 3150 | 0.33 | 813.99 | G300E | 4272450 | 33.52 | G300E | 0 | 0
478 | Story19 | C48 | 50 MPa RC Column (32.5 cm x 32.5 cm) | Column | 50MPa | Concrete Rectangular | 325 | 325 | 1056.3 | 3225 | 0.34 | 833.37 | G300E | 3405600 | 26.72 | G300E | 0 | 0
479 | Story19 | C5 | 50 MPa RC Column (32.5 cm x 32.5 cm) | Column | 50MPa | Concrete Rectangular | 325 | 325 | 1056.3 | 3150 | 0.33 | 813.99 | G300E | 3326400 | 26.1 | G300E | 0 | 0
480 | Story19 | C6 | 50 MPa RC Column (32.5 cm x 32.5 cm) | Column | 50MPa | Concrete Rectangular | 325 | 325 | 1056.3 | 3150 | 0.33 | 813.99 | G300E | 4368000 | 34.27 | G300E | 0 | 0
481 | Story19 | C7 | 50 MPa RC Column (32.5 cm x 32.5 cm) | Column | 50MPa | Concrete Rectangular | 325 | 325 | 1056.3 | 3150 | 0.33 | 813.99 | G300E | 4273500 | 33.53 | G300E | 0 | 0
482 | Story19 | C8 | 50 MPa RC Column (32.5 cm x 32.5 cm) | Column | 50MPa | Concrete Rectangular | 325 | 325 | 1056.3 | 3225 | 0.34 | 833.37 | G300E | 3405600 | 26.72 | G300E | 0 | 0
483 | Story19 | C9 | 50 MPa RC Column (32.5 cm x 32.5 cm) | Column | 50MPa | Concrete Rectangular | 325 | 325 | 1056.3 | 3150 | 0.33 | 813.99 | G300E | 3326400 | 26.1 | G300E | 0 | 0
484 | Story2 | C1 | 50 MPa RC Column (57.5 cm x 57.5 cm) | Column | 50MPa | Concrete Rectangular | 575 | 575 | 3306.3 | 3250 | 1.07 | 2628.82 | G300E | 10744500 | 84.31 | G300E | 0 | 0
485 | Story2 | C10 | 50 MPa RC Column (57.5 cm x 57.5 cm) | Column | 50MPa | Concrete Rectangular | 575 | 575 | 3306.3 | 3225 | 1.07 | 2608.6 | G300E | 57885525 | 454.19 | G300E | 0 | 0
486 | Story2 | C11 | 50 MPa RC Column (57.5 cm x 57.5 cm) | Column | 50MPa | Concrete Rectangular | 575 | 575 | 3306.3 | 3225 | 1.07 | 2608.6 | G300E | 48851225 | 383.3 | G300E | 0 | 0
487 | Story2 | C12 | 50 MPa RC Column (57.5 cm x 57.5 cm) | Column | 50MPa | Concrete Rectangular | 575 | 575 | 3306.3 | 3225 | 1.07 | 2608.6 | G300E | 10661850 | 83.66 | G300E | 0 | 0
488 | Story2 | C13 | 50 MPa RC Column (57.5 cm x 57.5 cm) | Column | 50MPa | Concrete Rectangular | 575 | 575 | 3306.3 | 3225 | 1.07 | 2608.6 | G300E | 10661850 | 83.66 | G300E | 0 | 0
489 | Story2 | C14 | 50 MPa RC Column (57.5 cm x 57.5 cm) | Column | 50MPa | Concrete Rectangular | 575 | 575 | 3306.3 | 3225 | 1.07 | 2608.6 | G300E | 48801775 | 382.92 | G300E | 0 | 0
490 | Story2 | C15 | 50 MPa RC Column (57.5 cm x 57.5 cm) | Column | 50MPa | Concrete Rectangular | 575 | 575 | 3306.3 | 3225 | 1.07 | 2608.6 | G300E | 57928525 | 454.53 | G300E | 0 | 0
491 | Story2 | C16 | 50 MPa RC Column (57.5 cm x 57.5 cm) | Column | 50MPa | Concrete Rectangular | 575 | 575 | 3306.3 | 3225 | 1.07 | 2608.6 | G300E | 10661850 | 83.66 | G300E | 0 | 0
492 | Story2 | C17 | 50 MPa RC Column (57.5 cm x 57.5 cm) | Column | 50MPa | Concrete Rectangular | 575 | 575 | 3306.3 | 3225 | 1.07 | 2608.6 | G300E | 10661850 | 83.66 | G300E | 0 | 0
493 | Story2 | C18 | 50 MPa RC Column (57.5 cm x 57.5 cm) | Column | 50MPa | Concrete Rectangular | 575 | 575 | 3306.3 | 3225 | 1.07 | 2608.6 | G300E | 69105300 | 542.23 | G300E | 0 | 0
494 | Story2 | C19 | 50 MPa RC Column (57.5 cm x 57.5 cm) | Column | 50MPa | Concrete Rectangular | 575 | 575 | 3306.3 | 3225 | 1.07 | 2608.6 | G300E | 45399400 | 356.22 | G300E | 0 | 0
495 | Story2 | C2 | 50 MPa RC Column (57.5 cm x 57.5 cm) | Column | 50MPa | Concrete Rectangular | 575 | 575 | 3306.3 | 3225 | 1.07 | 2608.6 | G300E | 10661850 | 83.66 | G300E | 0 | 0
496 | Story2 | C22 | 50 MPa RC Column (57.5 cm x 57.5 cm) | Column | 50MPa | Concrete Rectangular | 575 | 575 | 3306.3 | 3225 | 1.07 | 2608.6 | G300E | 45405850 | 356.27 | G300E | 0 | 0
497 | Story2 | C23 | 50 MPa RC Column (57.5 cm x 57.5 cm) | Column | 50MPa | Concrete Rectangular | 575 | 575 | 3306.3 | 3225 | 1.07 | 2608.6 | G300E | 69113900 | 542.29 | G300E | 0 | 0
498 | Story2 | C24 | 50 MPa RC Column (57.5 cm x 57.5 cm) | Column | 50MPa | Concrete Rectangular | 575 | 575 | 3306.3 | 3225 | 1.07 | 2608.6 | G300E | 10661850 | 83.66 | G300E | 0 | 0
499 | Story2 | C25 | 50 MPa RC Column (57.5 cm x 57.5 cm) | Column | 50MPa | Concrete Rectangular | 575 | 575 | 3306.3 | 3225 | 1.07 | 2608.6 | G300E | 10661850 | 83.66 | G300E | 0 | 0
500 | Story2 | C26 | 50 MPa RC Column (57.5 cm x 57.5 cm) | Column | 50MPa | Concrete Rectangular | 575 | 575 | 3306.3 | 3225 | 1.07 | 2608.6 | G300E | 69110675 | 542.27 | G300E | 0 | 0
501 | Story2 | C27 | 50 MPa RC Column (57.5 cm x 57.5 cm) | Column | 50MPa | Concrete Rectangular | 575 | 575 | 3306.3 | 3225 | 1.07 | 2608.6 | G300E | 45409075 | 356.3 | G300E | 0 | 0
502 | Story2 | C3 | 50 MPa RC Column (57.5 cm x 57.5 cm) | Column | 50MPa | Concrete Rectangular | 575 | 575 | 3306.3 | 3225 | 1.07 | 2608.6 | G300E | 10661850 | 83.66 | G300E | 0 | 0
503 | Story2 | C30 | 50 MPa RC Column (57.5 cm x 57.5 cm) | Column | 50MPa | Concrete Rectangular | 575 | 575 | 3306.3 | 3225 | 1.07 | 2608.6 | G300E | 45418750 | 356.37 | G300E | 0 | 0
504 | Story2 | C31 | 50 MPa RC Column (57.5 cm x 57.5 cm) | Column | 50MPa | Concrete Rectangular | 575 | 575 | 3306.3 | 3225 | 1.07 | 2608.6 | G300E | 69113900 | 542.29 | G300E | 0 | 0
505 | Story2 | C32 | 50 MPa RC Column (57.5 cm x 57.5 cm) | Column | 50MPa | Concrete Rectangular | 575 | 575 | 3306.3 | 3225 | 1.07 | 2608.6 | G300E | 10661850 | 83.66 | G300E | 0 | 0
506 | Story2 | C33 | 50 MPa RC Column (57.5 cm x 57.5 cm) | Column | 50MPa | Concrete Rectangular | 575 | 575 | 3306.3 | 3225 | 1.07 | 2608.6 | G300E | 10661850 | 83.66 | G300E | 0 | 0
507 | Story2 | C34 | 50 MPa RC Column (57.5 cm x 57.5 cm) | Column | 50MPa | Concrete Rectangular | 575 | 575 | 3306.3 | 3225 | 1.07 | 2608.6 | G300E | 57879075 | 454.14 | G300E | 0 | 0
508 | Story2 | C35 | 50 MPa RC Column (57.5 cm x 57.5 cm) | Column | 50MPa | Concrete Rectangular | 575 | 575 | 3306.3 | 3225 | 1.07 | 2608.6 | G300E | 48817900 | 383.04 | G300E | 0 | 0
509 | Story2 | C36 | 50 MPa RC Column (57.5 cm x 57.5 cm) | Column | 50MPa | Concrete Rectangular | 575 | 575 | 3306.3 | 3225 | 1.07 | 2608.6 | G300E | 10661850 | 83.66 | G300E | 0 | 0
510 | Story2 | C37 | 50 MPa RC Column (57.5 cm x 57.5 cm) | Column | 50MPa | Concrete Rectangular | 575 | 575 | 3306.3 | 3225 | 1.07 | 2608.6 | G300E | 10661850 | 83.66 | G300E | 0 | 0
511 | Story2 | C38 | 50 MPa RC Column (57.5 cm x 57.5 cm) | Column | 50MPa | Concrete Rectangular | 575 | 575 | 3306.3 | 3225 | 1.07 | 2608.6 | G300E | 48821125 | 383.07 | G300E | 0 | 0
512 | Story2 | C39 | 50 MPa RC Column (57.5 cm x 57.5 cm) | Column | 50MPa | Concrete Rectangular | 575 | 575 | 3306.3 | 3225 | 1.07 | 2608.6 | G300E | 57875850 | 454.12 | G300E | 0 | 0
513 | Story2 | C4 | 50 MPa RC Column (57.5 cm x 57.5 cm) | Column | 50MPa | Concrete Rectangular | 575 | 575 | 3306.3 | 3225 | 1.07 | 2608.6 | G300E | 10661850 | 83.66 | G300E | 0 | 0
514 | Story2 | C40 | 50 MPa RC Column (57.5 cm x 57.5 cm) | Column | 50MPa | Concrete Rectangular | 575 | 575 | 3306.3 | 3225 | 1.07 | 2608.6 | G300E | 10661850 | 83.66 | G300E | 0 | 0
515 | Story2 | C41 | 50 MPa RC Column (57.5 cm x 57.5 cm) | Column | 50MPa | Concrete Rectangular | 575 | 575 | 3306.3 | 3250 | 1.07 | 2628.82 | G300E | 10744500 | 84.31 | G300E | 0 | 0
516 | Story2 | C42 | 50 MPa RC Column (57.5 cm x 57.5 cm) | Column | 50MPa | Concrete Rectangular | 575 | 575 | 3306.3 | 3225 | 1.07 | 2608.6 | G300E | 10661850 | 83.66 | G300E | 0 | 0
517 | Story2 | C43 | 50 MPa RC Column (57.5 cm x 57.5 cm) | Column | 50MPa | Concrete Rectangular | 575 | 575 | 3306.3 | 3225 | 1.07 | 2608.6 | G300E | 10661850 | 83.66 | G300E | 0 | 0
518 | Story2 | C44 | 50 MPa RC Column (57.5 cm x 57.5 cm) | Column | 50MPa | Concrete Rectangular | 575 | 575 | 3306.3 | 3225 | 1.07 | 2608.6 | G300E | 10661850 | 83.66 | G300E | 0 | 0
519 | Story2 | C45 | 50 MPa RC Column (57.5 cm x 57.5 cm) | Column | 50MPa | Concrete Rectangular | 575 | 575 | 3306.3 | 3225 | 1.07 | 2608.6 | G300E | 10661850 | 83.66 | G300E | 0 | 0
520 | Story2 | C46 | 50 MPa RC Column (57.5 cm x 57.5 cm) | Column | 50MPa | Concrete Rectangular | 575 | 575 | 3306.3 | 3225 | 1.07 | 2608.6 | G300E | 10661850 | 83.66 | G300E | 0 | 0
521 | Story2 | C47 | 50 MPa RC Column (57.5 cm x 57.5 cm) | Column | 50MPa | Concrete Rectangular | 575 | 575 | 3306.3 | 3225 | 1.07 | 2608.6 | G300E | 10661850 | 83.66 | G300E | 0 | 0
522 | Story2 | C48 | 50 MPa RC Column (57.5 cm x 57.5 cm) | Column | 50MPa | Concrete Rectangular | 575 | 575 | 3306.3 | 3250 | 1.07 | 2628.82 | G300E | 10744500 | 84.31 | G300E | 0 | 0
523 | Story2 | C5 | 50 MPa RC Column (57.5 cm x 57.5 cm) | Column | 50MPa | Concrete Rectangular | 575 | 575 | 3306.3 | 3225 | 1.07 | 2608.6 | G300E | 10661850 | 83.66 | G300E | 0 | 0
524 | Story2 | C6 | 50 MPa RC Column (57.5 cm x 57.5 cm) | Column | 50MPa | Concrete Rectangular | 575 | 575 | 3306.3 | 3225 | 1.07 | 2608.6 | G300E | 10661850 | 83.66 | G300E | 0 | 0
525 | Story2 | C7 | 50 MPa RC Column (57.5 cm x 57.5 cm) | Column | 50MPa | Concrete Rectangular | 575 | 575 | 3306.3 | 3225 | 1.07 | 2608.6 | G300E | 10661850 | 83.66 | G300E | 0 | 0
526 | Story2 | C8 | 50 MPa RC Column (57.5 cm x 57.5 cm) | Column | 50MPa | Concrete Rectangular | 575 | 575 | 3306.3 | 3250 | 1.07 | 2628.82 | G300E | 10744500 | 84.31 | G300E | 0 | 0
527 | Story2 | C9 | 50 MPa RC Column (57.5 cm x 57.5 cm) | Column | 50MPa | Concrete Rectangular | 575 | 575 | 3306.3 | 3225 | 1.07 | 2608.6 | G300E | 10661850 | 83.66 | G300E | 0 | 0
528 | Story20 | C1 | 50 MPa RC Column (32.5 cm x 32.5 cm) | Column | 50MPa | Concrete Rectangular | 325 | 325 | 1056.3 | 3225 | 0.34 | 833.37 | G300E | 3405600 | 26.72 | G300E | 0 | 0
529 | Story20 | C10 | 50 MPa RC Column (32.5 cm x 32.5 cm) | Column | 50MPa | Concrete Rectangular | 325 | 325 | 1056.3 | 3150 | 0.33 | 813.99 | G300E | 7299600 | 57.28 | G300E | 0 | 0
530 | Story20 | C11 | 50 MPa RC Column (32.5 cm x 32.5 cm) | Column | 50MPa | Concrete Rectangular | 325 | 325 | 1056.3 | 3150 | 0.33 | 813.99 | G300E | 4329150 | 33.97 | G300E | 0 | 0
531 | Story20 | C12 | 50 MPa RC Column (32.5 cm x 32.5 cm) | Column | 50MPa | Concrete Rectangular | 325 | 325 | 1056.3 | 3150 | 0.33 | 813.99 | G300E | 5180700 | 40.65 | G300E | 0 | 0
532 | Story20 | C13 | 50 MPa RC Column (32.5 cm x 32.5 cm) | Column | 50MPa | Concrete Rectangular | 325 | 325 | 1056.3 | 3150 | 0.33 | 813.99 | G300E | 5210100 | 40.88 | G300E | 0 | 0
533 | Story20 | C14 | 50 MPa RC Column (32.5 cm x 32.5 cm) | Column | 50MPa | Concrete Rectangular | 325 | 325 | 1056.3 | 3150 | 0.33 | 813.99 | G300E | 4326000 | 33.94 | G300E | 0 | 0
534 | Story20 | C15 | 50 MPa RC Column (32.5 cm x 32.5 cm) | Column | 50MPa | Concrete Rectangular | 325 | 325 | 1056.3 | 3150 | 0.33 | 813.99 | G300E | 7300650 | 57.28 | G300E | 0 | 0
535 | Story20 | C16 | 50 MPa RC Column (32.5 cm x 32.5 cm) | Column | 50MPa | Concrete Rectangular | 325 | 325 | 1056.3 | 3150 | 0.33 | 813.99 | G300E | 3326400 | 26.1 | G300E | 0 | 0
536 | Story20 | C17 | 50 MPa RC Column (32.5 cm x 32.5 cm) | Column | 50MPa | Concrete Rectangular | 325 | 325 | 1056.3 | 3150 | 0.33 | 813.99 | G300E | 4402650 | 34.54 | G300E | 0 | 0
537 | Story20 | C18 | 50 MPa RC Column (32.5 cm x 32.5 cm) | Column | 50MPa | Concrete Rectangular | 325 | 325 | 1056.3 | 3150 | 0.33 | 813.99 | G300E | 11041800 | 86.64 | G300E | 0 | 0
538 | Story20 | C19 | 50 MPa RC Column (32.5 cm x 32.5 cm) | Column | 50MPa | Concrete Rectangular | 325 | 325 | 1056.3 | 3150 | 0.33 | 813.99 | G300E | 6339900 | 49.75 | G300E | 0 | 0
539 | Story20 | C2 | 50 MPa RC Column (32.5 cm x 32.5 cm) | Column | 50MPa | Concrete Rectangular | 325 | 325 | 1056.3 | 3150 | 0.33 | 813.99 | G300E | 3326400 | 26.1 | G300E | 0 | 0
540 | Story20 | C22 | 50 MPa RC Column (32.5 cm x 32.5 cm) | Column | 50MPa | Concrete Rectangular | 325 | 325 | 1056.3 | 3150 | 0.33 | 813.99 | G300E | 6342000 | 49.76 | G300E | 0 | 0
541 | Story20 | C23 | 50 MPa RC Column (32.5 cm x 32.5 cm) | Column | 50MPa | Concrete Rectangular | 325 | 325 | 1056.3 | 3150 | 0.33 | 813.99 | G300E | 11043900 | 86.65 | G300E | 0 | 0
542 | Story20 | C24 | 50 MPa RC Column (32.5 cm x 32.5 cm) | Column | 50MPa | Concrete Rectangular | 325 | 325 | 1056.3 | 3150 | 0.33 | 813.99 | G300E | 4404750 | 34.56 | G300E | 0 | 0
543 | Story20 | C25 | 50 MPa RC Column (32.5 cm x 32.5 cm) | Column | 50MPa | Concrete Rectangular | 325 | 325 | 1056.3 | 3150 | 0.33 | 813.99 | G300E | 4402650 | 34.54 | G300E | 0 | 0
544 | Story20 | C26 | 50 MPa RC Column (32.5 cm x 32.5 cm) | Column | 50MPa | Concrete Rectangular | 325 | 325 | 1056.3 | 3150 | 0.33 | 813.99 | G300E | 11042850 | 86.65 | G300E | 0 | 0
545 | Story20 | C27 | 50 MPa RC Column (32.5 cm x 32.5 cm) | Column | 50MPa | Concrete Rectangular | 325 | 325 | 1056.3 | 3150 | 0.33 | 813.99 | G300E | 6340950 | 49.75 | G300E | 0 | 0
546 | Story20 | C3 | 50 MPa RC Column (32.5 cm x 32.5 cm) | Column | 50MPa | Concrete Rectangular | 325 | 325 | 1056.3 | 3150 | 0.33 | 813.99 | G300E | 3326400 | 26.1 | G300E | 0 | 0
547 | Story20 | C30 | 50 MPa RC Column (32.5 cm x 32.5 cm) | Column | 50MPa | Concrete Rectangular | 325 | 325 | 1056.3 | 3150 | 0.33 | 813.99 | G300E | 6340950 | 49.75 | G300E | 0 | 0
548 | Story20 | C31 | 50 MPa RC Column (32.5 cm x 32.5 cm) | Column | 50MPa | Concrete Rectangular | 325 | 325 | 1056.3 | 3150 | 0.33 | 813.99 | G300E | 11044950 | 86.66 | G300E | 0 | 0
549 | Story20 | C32 | 50 MPa RC Column (32.5 cm x 32.5 cm) | Column | 50MPa | Concrete Rectangular | 325 | 325 | 1056.3 | 3150 | 0.33 | 813.99 | G300E | 4404750 | 34.56 | G300E | 0 | 0
550 | Story20 | C33 | 50 MPa RC Column (32.5 cm x 32.5 cm) | Column | 50MPa | Concrete Rectangular | 325 | 325 | 1056.3 | 3150 | 0.33 | 813.99 | G300E | 3326400 | 26.1 | G300E | 0 | 0
551 | Story20 | C34 | 50 MPa RC Column (32.5 cm x 32.5 cm) | Column | 50MPa | Concrete Rectangular | 325 | 325 | 1056.3 | 3150 | 0.33 | 813.99 | G300E | 7298550 | 57.27 | G300E | 0 | 0
552 | Story20 | C35 | 50 MPa RC Column (32.5 cm x 32.5 cm) | Column | 50MPa | Concrete Rectangular | 325 | 325 | 1056.3 | 3150 | 0.33 | 813.99 | G300E | 4329150 | 33.97 | G300E | 0 | 0
553 | Story20 | C36 | 50 MPa RC Column (32.5 cm x 32.5 cm) | Column | 50MPa | Concrete Rectangular | 325 | 325 | 1056.3 | 3150 | 0.33 | 813.99 | G300E | 5171250 | 40.58 | G300E | 0 | 0
554 | Story20 | C37 | 50 MPa RC Column (32.5 cm x 32.5 cm) | Column | 50MPa | Concrete Rectangular | 325 | 325 | 1056.3 | 3150 | 0.33 | 813.99 | G300E | 5219550 | 40.95 | G300E | 0 | 0
555 | Story20 | C38 | 50 MPa RC Column (32.5 cm x 32.5 cm) | Column | 50MPa | Concrete Rectangular | 325 | 325 | 1056.3 | 3150 | 0.33 | 813.99 | G300E | 4328100 | 33.96 | G300E | 0 | 0
556 | Story20 | C39 | 50 MPa RC Column (32.5 cm x 32.5 cm) | Column | 50MPa | Concrete Rectangular | 325 | 325 | 1056.3 | 3150 | 0.33 | 813.99 | G300E | 7298550 | 57.27 | G300E | 0 | 0
557 | Story20 | C4 | 50 MPa RC Column (32.5 cm x 32.5 cm) | Column | 50MPa | Concrete Rectangular | 325 | 325 | 1056.3 | 3150 | 0.33 | 813.99 | G300E | 3326400 | 26.1 | G300E | 0 | 0
558 | Story20 | C40 | 50 MPa RC Column (32.5 cm x 32.5 cm) | Column | 50MPa | Concrete Rectangular | 325 | 325 | 1056.3 | 3150 | 0.33 | 813.99 | G300E | 3326400 | 26.1 | G300E | 0 | 0
559 | Story20 | C41 | 50 MPa RC Column (32.5 cm x 32.5 cm) | Column | 50MPa | Concrete Rectangular | 325 | 325 | 1056.3 | 3225 | 0.34 | 833.37 | G300E | 3405600 | 26.72 | G300E | 0 | 0
560 | Story20 | C42 | 50 MPa RC Column (32.5 cm x 32.5 cm) | Column | 50MPa | Concrete Rectangular | 325 | 325 | 1056.3 | 3150 | 0.33 | 813.99 | G300E | 3326400 | 26.1 | G300E | 0 | 0
561 | Story20 | C43 | 50 MPa RC Column (32.5 cm x 32.5 cm) | Column | 50MPa | Concrete Rectangular | 325 | 325 | 1056.3 | 3150 | 0.33 | 813.99 | G300E | 3326400 | 26.1 | G300E | 0 | 0
562 | Story20 | C44 | 50 MPa RC Column (32.5 cm x 32.5 cm) | Column | 50MPa | Concrete Rectangular | 325 | 325 | 1056.3 | 3150 | 0.33 | 813.99 | G300E | 3326400 | 26.1 | G300E | 0 | 0
563 | Story20 | C45 | 50 MPa RC Column (32.5 cm x 32.5 cm) | Column | 50MPa | Concrete Rectangular | 325 | 325 | 1056.3 | 3150 | 0.33 | 813.99 | G300E | 3326400 | 26.1 | G300E | 0 | 0
564 | Story20 | C46 | 50 MPa RC Column (32.5 cm x 32.5 cm) | Column | 50MPa | Concrete Rectangular | 325 | 325 | 1056.3 | 3150 | 0.33 | 813.99 | G300E | 3326400 | 26.1 | G300E | 0 | 0
565 | Story20 | C47 | 50 MPa RC Column (32.5 cm x 32.5 cm) | Column | 50MPa | Concrete Rectangular | 325 | 325 | 1056.3 | 3150 | 0.33 | 813.99 | G300E | 3326400 | 26.1 | G300E | 0 | 0
566 | Story20 | C48 | 50 MPa RC Column (32.5 cm x 32.5 cm) | Column | 50MPa | Concrete Rectangular | 325 | 325 | 1056.3 | 3225 | 0.34 | 833.37 | G300E | 3405600 | 26.72 | G300E | 0 | 0
567 | Story20 | C5 | 50 MPa RC Column (32.5 cm x 32.5 cm) | Column | 50MPa | Concrete Rectangular | 325 | 325 | 1056.3 | 3150 | 0.33 | 813.99 | G300E | 3326400 | 26.1 | G300E | 0 | 0
568 | Story20 | C6 | 50 MPa RC Column (32.5 cm x 32.5 cm) | Column | 50MPa | Concrete Rectangular | 325 | 325 | 1056.3 | 3150 | 0.33 | 813.99 | G300E | 3326400 | 26.1 | G300E | 0 | 0
569 | Story20 | C7 | 50 MPa RC Column (32.5 cm x 32.5 cm) | Column | 50MPa | Concrete Rectangular | 325 | 325 | 1056.3 | 3150 | 0.33 | 813.99 | G300E | 3326400 | 26.1 | G300E | 0 | 0
570 | Story20 | C8 | 50 MPa RC Column (32.5 cm x 32.5 cm) | Column | 50MPa | Concrete Rectangular | 325 | 325 | 1056.3 | 3225 | 0.34 | 833.37 | G300E | 3405600 | 26.72 | G300E | 0 | 0
571 | Story20 | C9 | 50 MPa RC Column (32.5 cm x 32.5 cm) | Column | 50MPa | Concrete Rectangular | 325 | 325 | 1056.3 | 3150 | 0.33 | 813.99 | G300E | 3326400 | 26.1 | G300E | 0 | 0
572 | Story21 | C1 | 50 MPa RC Column (30 cm x 30 cm) | Column | 50MPa | Concrete Rectangular | 300 | 300 | 900 | 3225 | 0.29 | 710.09 | G300E | 2902500 | 22.77 | G300E | 0 | 0
573 | Story21 | C10 | 50 MPa RC Column (30 cm x 30 cm) | Column | 50MPa | Concrete Rectangular | 300 | 300 | 900 | 3125 | 0.28 | 688.07 | G300E | 8637500 | 67.77 | G300E | 0 | 0
574 | Story21 | C11 | 50 MPa RC Column (30 cm x 30 cm) | Column | 50MPa | Concrete Rectangular | 300 | 300 | 900 | 3125 | 0.28 | 688.07 | G300E | 6153125 | 48.28 | G300E | 0 | 0
575 | Story21 | C12 | 50 MPa RC Column (30 cm x 30 cm) | Column | 50MPa | Concrete Rectangular | 300 | 300 | 900 | 3125 | 0.28 | 688.07 | G300E | 5213541.67 | 40.91 | G300E | 0 | 0
576 | Story21 | C13 | 50 MPa RC Column (30 cm x 30 cm) | Column | 50MPa | Concrete Rectangular | 300 | 300 | 900 | 3125 | 0.28 | 688.07 | G300E | 5273958.33 | 41.38 | G300E | 0 | 0
577 | Story21 | C14 | 50 MPa RC Column (30 cm x 30 cm) | Column | 50MPa | Concrete Rectangular | 300 | 300 | 900 | 3125 | 0.28 | 688.07 | G300E | 6154166.67 | 48.29 | G300E | 0 | 0
578 | Story21 | C15 | 50 MPa RC Column (30 cm x 30 cm) | Column | 50MPa | Concrete Rectangular | 300 | 300 | 900 | 3125 | 0.28 | 688.07 | G300E | 8638541.67 | 67.78 | G300E | 0 | 0
579 | Story21 | C16 | 50 MPa RC Column (30 cm x 30 cm) | Column | 50MPa | Concrete Rectangular | 300 | 300 | 900 | 3125 | 0.28 | 688.07 | G300E | 3367708.33 | 26.42 | G300E | 0 | 0
580 | Story21 | C17 | 50 MPa RC Column (30 cm x 30 cm) | Column | 50MPa | Concrete Rectangular | 300 | 300 | 900 | 3125 | 0.28 | 688.07 | G300E | 4711458.33 | 36.97 | G300E | 0 | 0
581 | Story21 | C18 | 50 MPa RC Column (30 cm x 30 cm) | Column | 50MPa | Concrete Rectangular | 300 | 300 | 900 | 3125 | 0.28 | 688.07 | G300E | 11487500 | 90.14 | G300E | 0 | 0
582 | Story21 | C19 | 50 MPa RC Column (30 cm x 30 cm) | Column | 50MPa | Concrete Rectangular | 300 | 300 | 900 | 3125 | 0.28 | 688.07 | G300E | 7666666.67 | 60.16 | G300E | 0 | 0
583 | Story21 | C2 | 50 MPa RC Column (30 cm x 30 cm) | Column | 50MPa | Concrete Rectangular | 300 | 300 | 900 | 3125 | 0.28 | 688.07 | G300E | 3743750 | 29.37 | G300E | 0 | 0
584 | Story21 | C22 | 50 MPa RC Column (30 cm x 30 cm) | Column | 50MPa | Concrete Rectangular | 300 | 300 | 900 | 3125 | 0.28 | 688.07 | G300E | 7667708.33 | 60.16 | G300E | 0 | 0
585 | Story21 | C23 | 50 MPa RC Column (30 cm x 30 cm) | Column | 50MPa | Concrete Rectangular | 300 | 300 | 900 | 3125 | 0.28 | 688.07 | G300E | 11488541.67 | 90.14 | G300E | 0 | 0
586 | Story21 | C24 | 50 MPa RC Column (30 cm x 30 cm) | Column | 50MPa | Concrete Rectangular | 300 | 300 | 900 | 3125 | 0.28 | 688.07 | G300E | 4714583.33 | 36.99 | G300E | 0 | 0
587 | Story21 | C25 | 50 MPa RC Column (30 cm x 30 cm) | Column | 50MPa | Concrete Rectangular | 300 | 300 | 900 | 3125 | 0.28 | 688.07 | G300E | 4711458.33 | 36.97 | G300E | 0 | 0
588 | Story21 | C26 | 50 MPa RC Column (30 cm x 30 cm) | Column | 50MPa | Concrete Rectangular | 300 | 300 | 900 | 3125 | 0.28 | 688.07 | G300E | 11488541.67 | 90.14 | G300E | 0 | 0
589 | Story21 | C27 | 50 MPa RC Column (30 cm x 30 cm) | Column | 50MPa | Concrete Rectangular | 300 | 300 | 900 | 3125 | 0.28 | 688.07 | G300E | 7667708.33 | 60.16 | G300E | 0 | 0
590 | Story21 | C3 | 50 MPa RC Column (30 cm x 30 cm) | Column | 50MPa | Concrete Rectangular | 300 | 300 | 900 | 3125 | 0.28 | 688.07 | G300E | 3703125 | 29.06 | G300E | 0 | 0
591 | Story21 | C30 | 50 MPa RC Column (30 cm x 30 cm) | Column | 50MPa | Concrete Rectangular | 300 | 300 | 900 | 3125 | 0.28 | 688.07 | G300E | 7666666.67 | 60.16 | G300E | 0 | 0
592 | Story21 | C31 | 50 MPa RC Column (30 cm x 30 cm) | Column | 50MPa | Concrete Rectangular | 300 | 300 | 900 | 3125 | 0.28 | 688.07 | G300E | 11489583.33 | 90.15 | G300E | 0 | 0
593 | Story21 | C32 | 50 MPa RC Column (30 cm x 30 cm) | Column | 50MPa | Concrete Rectangular | 300 | 300 | 900 | 3125 | 0.28 | 688.07 | G300E | 4714583.33 | 36.99 | G300E | 0 | 0
594 | Story21 | C33 | 50 MPa RC Column (30 cm x 30 cm) | Column | 50MPa | Concrete Rectangular | 300 | 300 | 900 | 3125 | 0.28 | 688.07 | G300E | 3365625 | 26.41 | G300E | 0 | 0
595 | Story21 | C34 | 50 MPa RC Column (30 cm x 30 cm) | Column | 50MPa | Concrete Rectangular | 300 | 300 | 900 | 3125 | 0.28 | 688.07 | G300E | 8636458.33 | 67.76 | G300E | 0 | 0
596 | Story21 | C35 | 50 MPa RC Column (30 cm x 30 cm) | Column | 50MPa | Concrete Rectangular | 300 | 300 | 900 | 3125 | 0.28 | 688.07 | G300E | 6155208.33 | 48.3 | G300E | 0 | 0
597 | Story21 | C36 | 50 MPa RC Column (30 cm x 30 cm) | Column | 50MPa | Concrete Rectangular | 300 | 300 | 900 | 3125 | 0.28 | 688.07 | G300E | 5208333.33 | 40.87 | G300E | 0 | 0
598 | Story21 | C37 | 50 MPa RC Column (30 cm x 30 cm) | Column | 50MPa | Concrete Rectangular | 300 | 300 | 900 | 3125 | 0.28 | 688.07 | G300E | 5293750 | 41.54 | G300E | 0 | 0
599 | Story21 | C38 | 50 MPa RC Column (30 cm x 30 cm) | Column | 50MPa | Concrete Rectangular | 300 | 300 | 900 | 3125 | 0.28 | 688.07 | G300E | 6154166.67 | 48.29 | G300E | 0 | 0
600 | Story21 | C39 | 50 MPa RC Column (30 cm x 30 cm) | Column | 50MPa | Concrete Rectangular | 300 | 300 | 900 | 3125 | 0.28 | 688.07 | G300E | 8636458.33 | 67.76 | G300E | 0 | 0
601 | Story21 | C4 | 50 MPa RC Column (30 cm x 30 cm) | Column | 50MPa | Concrete Rectangular | 300 | 300 | 900 | 3125 | 0.28 | 688.07 | G300E | 2812500 | 22.07 | G300E | 0 | 0
602 | Story21 | C40 | 50 MPa RC Column (30 cm x 30 cm) | Column | 50MPa | Concrete Rectangular | 300 | 300 | 900 | 3125 | 0.28 | 688.07 | G300E | 3366666.67 | 26.42 | G300E | 0 | 0
603 | Story21 | C41 | 50 MPa RC Column (30 cm x 30 cm) | Column | 50MPa | Concrete Rectangular | 300 | 300 | 900 | 3225 | 0.29 | 710.09 | G300E | 2902500 | 22.77 | G300E | 0 | 0
604 | Story21 | C42 | 50 MPa RC Column (30 cm x 30 cm) | Column | 50MPa | Concrete Rectangular | 300 | 300 | 900 | 3125 | 0.28 | 688.07 | G300E | 3742708.33 | 29.37 | G300E | 0 | 0
605 | Story21 | C43 | 50 MPa RC Column (30 cm x 30 cm) | Column | 50MPa | Concrete Rectangular | 300 | 300 | 900 | 3125 | 0.28 | 688.07 | G300E | 3704166.67 | 29.06 | G300E | 0 | 0
606 | Story21 | C44 | 50 MPa RC Column (30 cm x 30 cm) | Column | 50MPa | Concrete Rectangular | 300 | 300 | 900 | 3125 | 0.28 | 688.07 | G300E | 2812500 | 22.07 | G300E | 0 | 0
607 | Story21 | C45 | 50 MPa RC Column (30 cm x 30 cm) | Column | 50MPa | Concrete Rectangular | 300 | 300 | 900 | 3125 | 0.28 | 688.07 | G300E | 2812500 | 22.07 | G300E | 0 | 0
608 | Story21 | C46 | 50 MPa RC Column (30 cm x 30 cm) | Column | 50MPa | Concrete Rectangular | 300 | 300 | 900 | 3125 | 0.28 | 688.07 | G300E | 3705208.33 | 29.07 | G300E | 0 | 0
609 | Story21 | C47 | 50 MPa RC Column (30 cm x 30 cm) | Column | 50MPa | Concrete Rectangular | 300 | 300 | 900 | 3125 | 0.28 | 688.07 | G300E | 3742708.33 | 29.37 | G300E | 0 | 0
610 | Story21 | C48 | 50 MPa RC Column (30 cm x 30 cm) | Column | 50MPa | Concrete Rectangular | 300 | 300 | 900 | 3225 | 0.29 | 710.09 | G300E | 2902500 | 22.77 | G300E | 0 | 0
611 | Story21 | C5 | 50 MPa RC Column (30 cm x 30 cm) | Column | 50MPa | Concrete Rectangular | 300 | 300 | 900 | 3125 | 0.28 | 688.07 | G300E | 2812500 | 22.07 | G300E | 0 | 0
612 | Story21 | C6 | 50 MPa RC Column (30 cm x 30 cm) | Column | 50MPa | Concrete Rectangular | 300 | 300 | 900 | 3125 | 0.28 | 688.07 | G300E | 3704166.67 | 29.06 | G300E | 0 | 0
613 | Story21 | C7 | 50 MPa RC Column (30 cm x 30 cm) | Column | 50MPa | Concrete Rectangular | 300 | 300 | 900 | 3125 | 0.28 | 688.07 | G300E | 3743750 | 29.37 | G300E | 0 | 0
614 | Story21 | C8 | 50 MPa RC Column (30 cm x 30 cm) | Column | 50MPa | Concrete Rectangular | 300 | 300 | 900 | 3225 | 0.29 | 710.09 | G300E | 2902500 | 22.77 | G300E | 0 | 0
615 | Story21 | C9 | 50 MPa RC Column (30 cm x 30 cm) | Column | 50MPa | Concrete Rectangular | 300 | 300 | 900 | 3125 | 0.28 | 688.07 | G300E | 3365625 | 26.41 | G300E | 0 | 0
616 | Story22 | C1 | 50 MPa RC Column (30 cm x 30 cm) | Column | 50MPa | Concrete Rectangular | 300 | 300 | 900 | 3225 | 0.29 | 710.09 | G300E | 2902500 | 22.77 | G300E | 0 | 0
617 | Story22 | C10 | 50 MPa RC Column (30 cm x 30 cm) | Column | 50MPa | Concrete Rectangular | 300 | 300 | 900 | 3125 | 0.28 | 688.07 | G300E | 3090625 | 24.25 | G300E | 0 | 0
618 | Story22 | C11 | 50 MPa RC Column (30 cm x 30 cm) | Column | 50MPa | Concrete Rectangular | 300 | 300 | 900 | 3125 | 0.28 | 688.07 | G300E | 2812500 | 22.07 | G300E | 0 | 0
619 | Story22 | C12 | 50 MPa RC Column (30 cm x 30 cm) | Column | 50MPa | Concrete Rectangular | 300 | 300 | 900 | 3125 | 0.28 | 688.07 | G300E | 6422916.67 | 50.4 | G300E | 0 | 0
620 | Story22 | C13 | 50 MPa RC Column (30 cm x 30 cm) | Column | 50MPa | Concrete Rectangular | 300 | 300 | 900 | 3125 | 0.28 | 688.07 | G300E | 6477083.33 | 50.82 | G300E | 0 | 0
621 | Story22 | C14 | 50 MPa RC Column (30 cm x 30 cm) | Column | 50MPa | Concrete Rectangular | 300 | 300 | 900 | 3125 | 0.28 | 688.07 | G300E | 2812500 | 22.07 | G300E | 0 | 0
622 | Story22 | C15 | 50 MPa RC Column (30 cm x 30 cm) | Column | 50MPa | Concrete Rectangular | 300 | 300 | 900 | 3125 | 0.28 | 688.07 | G300E | 3090625 | 24.25 | G300E | 0 | 0
623 | Story22 | C16 | 50 MPa RC Column (30 cm x 30 cm) | Column | 50MPa | Concrete Rectangular | 300 | 300 | 900 | 3125 | 0.28 | 688.07 | G300E | 4157291.67 | 32.62 | G300E | 0 | 0
624 | Story22 | C17 | 50 MPa RC Column (30 cm x 30 cm) | Column | 50MPa | Concrete Rectangular | 300 | 300 | 900 | 3125 | 0.28 | 688.07 | G300E | 5120833.33 | 40.18 | G300E | 0 | 0
625 | Story22 | C18 | 50 MPa RC Column (30 cm x 30 cm) | Column | 50MPa | Concrete Rectangular | 300 | 300 | 900 | 3125 | 0.28 | 688.07 | G300E | 4417708.33 | 34.66 | G300E | 0 | 0
626 | Story22 | C19 | 50 MPa RC Column (30 cm x 30 cm) | Column | 50MPa | Concrete Rectangular | 300 | 300 | 900 | 3125 | 0.28 | 688.07 | G300E | 4068750 | 31.92 | G300E | 0 | 0
627 | Story22 | C2 | 50 MPa RC Column (30 cm x 30 cm) | Column | 50MPa | Concrete Rectangular | 300 | 300 | 900 | 3125 | 0.28 | 688.07 | G300E | 2812500 | 22.07 | G300E | 0 | 0
628 | Story22 | C22 | 50 MPa RC Column (30 cm x 30 cm) | Column | 50MPa | Concrete Rectangular | 300 | 300 | 900 | 3125 | 0.28 | 688.07 | G300E | 4068750 | 31.92 | G300E | 0 | 0
629 | Story22 | C23 | 50 MPa RC Column (30 cm x 30 cm) | Column | 50MPa | Concrete Rectangular | 300 | 300 | 900 | 3125 | 0.28 | 688.07 | G300E | 4419791.67 | 34.68 | G300E | 0 | 0
630 | Story22 | C24 | 50 MPa RC Column (30 cm x 30 cm) | Column | 50MPa | Concrete Rectangular | 300 | 300 | 900 | 3125 | 0.28 | 688.07 | G300E | 5121875 | 40.19 | G300E | 0 | 0
631 | Story22 | C25 | 50 MPa RC Column (30 cm x 30 cm) | Column | 50MPa | Concrete Rectangular | 300 | 300 | 900 | 3125 | 0.28 | 688.07 | G300E | 5120833.33 | 40.18 | G300E | 0 | 0
632 | Story22 | C26 | 50 MPa RC Column (30 cm x 30 cm) | Column | 50MPa | Concrete Rectangular | 300 | 300 | 900 | 3125 | 0.28 | 688.07 | G300E | 4418750 | 34.67 | G300E | 0 | 0
633 | Story22 | C27 | 50 MPa RC Column (30 cm x 30 cm) | Column | 50MPa | Concrete Rectangular | 300 | 300 | 900 | 3125 | 0.28 | 688.07 | G300E | 4068750 | 31.92 | G300E | 0 | 0
634 | Story22 | C3 | 50 MPa RC Column (30 cm x 30 cm) | Column | 50MPa | Concrete Rectangular | 300 | 300 | 900 | 3125 | 0.28 | 688.07 | G300E | 2812500 | 22.07 | G300E | 0 | 0
635 | Story22 | C30 | 50 MPa RC Column (30 cm x 30 cm) | Column | 50MPa | Concrete Rectangular | 300 | 300 | 900 | 3125 | 0.28 | 688.07 | G300E | 4067708.33 | 31.92 | G300E | 0 | 0
636 | Story22 | C31 | 50 MPa RC Column (30 cm x 30 cm) | Column | 50MPa | Concrete Rectangular | 300 | 300 | 900 | 3125 | 0.28 | 688.07 | G300E | 4419791.67 | 34.68 | G300E | 0 | 0
637 | Story22 | C32 | 50 MPa RC Column (30 cm x 30 cm) | Column | 50MPa | Concrete Rectangular | 300 | 300 | 900 | 3125 | 0.28 | 688.07 | G300E | 5121875 | 40.19 | G300E | 0 | 0
638 | Story22 | C33 | 50 MPa RC Column (30 cm x 30 cm) | Column | 50MPa | Concrete Rectangular | 300 | 300 | 900 | 3125 | 0.28 | 688.07 | G300E | 4155208.33 | 32.6 | G300E | 0 | 0
639 | Story22 | C34 | 50 MPa RC Column (30 cm x 30 cm) | Column | 50MPa | Concrete Rectangular | 300 | 300 | 900 | 3125 | 0.28 | 688.07 | G300E | 3089583.33 | 24.24 | G300E | 0 | 0
640 | Story22 | C35 | 50 MPa RC Column (30 cm x 30 cm) | Column | 50MPa | Concrete Rectangular | 300 | 300 | 900 | 3125 | 0.28 | 688.07 | G300E | 2812500 | 22.07 | G300E | 0 | 0
641 | Story22 | C36 | 50 MPa RC Column (30 cm x 30 cm) | Column | 50MPa | Concrete Rectangular | 300 | 300 | 900 | 3125 | 0.28 | 688.07 | G300E | 6421875 | 50.39 | G300E | 0 | 0
642 | Story22 | C37 | 50 MPa RC Column (30 cm x 30 cm) | Column | 50MPa | Concrete Rectangular | 300 | 300 | 900 | 3125 | 0.28 | 688.07 | G300E | 6490625 | 50.93 | G300E | 0 | 0
643 | Story22 | C38 | 50 MPa RC Column (30 cm x 30 cm) | Column | 50MPa | Concrete Rectangular | 300 | 300 | 900 | 3125 | 0.28 | 688.07 | G300E | 2812500 | 22.07 | G300E | 0 | 0
644 | Story22 | C39 | 50 MPa RC Column (30 cm x 30 cm) | Column | 50MPa | Concrete Rectangular | 300 | 300 | 900 | 3125 | 0.28 | 688.07 | G300E | 3089583.33 | 24.24 | G300E | 0 | 0
645 | Story22 | C4 | 50 MPa RC Column (30 cm x 30 cm) | Column | 50MPa | Concrete Rectangular | 300 | 300 | 900 | 3125 | 0.28 | 688.07 | G300E | 2812500 | 22.07 | G300E | 0 | 0
646 | Story22 | C40 | 50 MPa RC Column (30 cm x 30 cm) | Column | 50MPa | Concrete Rectangular | 300 | 300 | 900 | 3125 | 0.28 | 688.07 | G300E | 4156250 | 32.61 | G300E | 0 | 0
647 | Story22 | C41 | 50 MPa RC Column (30 cm x 30 cm) | Column | 50MPa | Concrete Rectangular | 300 | 300 | 900 | 3225 | 0.29 | 710.09 | G300E | 2902500 | 22.77 | G300E | 0 | 0
648 | Story22 | C42 | 50 MPa RC Column (30 cm x 30 cm) | Column | 50MPa | Concrete Rectangular | 300 | 300 | 900 | 3125 | 0.28 | 688.07 | G300E | 2812500 | 22.07 | G300E | 0 | 0
649 | Story22 | C43 | 50 MPa RC Column (30 cm x 30 cm) | Column | 50MPa | Concrete Rectangular | 300 | 300 | 900 | 3125 | 0.28 | 688.07 | G300E | 2812500 | 22.07 | G300E | 0 | 0
650 | Story22 | C44 | 50 MPa RC Column (30 cm x 30 cm) | Column | 50MPa | Concrete Rectangular | 300 | 300 | 900 | 3125 | 0.28 | 688.07 | G300E | 2812500 | 22.07 | G300E | 0 | 0
651 | Story22 | C45 | 50 MPa RC Column (30 cm x 30 cm) | Column | 50MPa | Concrete Rectangular | 300 | 300 | 900 | 3125 | 0.28 | 688.07 | G300E | 2812500 | 22.07 | G300E | 0 | 0
652 | Story22 | C46 | 50 MPa RC Column (30 cm x 30 cm) | Column | 50MPa | Concrete Rectangular | 300 | 300 | 900 | 3125 | 0.28 | 688.07 | G300E | 2812500 | 22.07 | G300E | 0 | 0
653 | Story22 | C47 | 50 MPa RC Column (30 cm x 30 cm) | Column | 50MPa | Concrete Rectangular | 300 | 300 | 900 | 3125 | 0.28 | 688.07 | G300E | 2812500 | 22.07 | G300E | 0 | 0
654 | Story22 | C48 | 50 MPa RC Column (30 cm x 30 cm) | Column | 50MPa | Concrete Rectangular | 300 | 300 | 900 | 3225 | 0.29 | 710.09 | G300E | 2902500 | 22.77 | G300E | 0 | 0
655 | Story22 | C5 | 50 MPa RC Column (30 cm x 30 cm) | Column | 50MPa | Concrete Rectangular | 300 | 300 | 900 | 3125 | 0.28 | 688.07 | G300E | 2812500 | 22.07 | G300E | 0 | 0
656 | Story22 | C6 | 50 MPa RC Column (30 cm x 30 cm) | Column | 50MPa | Concrete Rectangular | 300 | 300 | 900 | 3125 | 0.28 | 688.07 | G300E | 2812500 | 22.07 | G300E | 0 | 0
657 | Story22 | C7 | 50 MPa RC Column (30 cm x 30 cm) | Column | 50MPa | Concrete Rectangular | 300 | 300 | 900 | 3125 | 0.28 | 688.07 | G300E | 2812500 | 22.07 | G300E | 0 | 0
658 | Story22 | C8 | 50 MPa RC Column (30 cm x 30 cm) | Column | 50MPa | Concrete Rectangular | 300 | 300 | 900 | 3225 | 0.29 | 710.09 | G300E | 2902500 | 22.77 | G300E | 0 | 0
659 | Story22 | C9 | 50 MPa RC Column (30 cm x 30 cm) | Column | 50MPa | Concrete Rectangular | 300 | 300 | 900 | 3125 | 0.28 | 688.07 | G300E | 4156250 | 32.61 | G300E | 0 | 0
660 | Story23 | C1 | 50 MPa RC Column (30 cm x 30 cm) | Column | 50MPa | Concrete Rectangular | 300 | 300 | 900 | 3225 | 0.29 | 710.09 | G300E | 2945500 | 23.11 | G300E | 0 | 0
661 | Story23 | C10 | 50 MPa RC Column (30 cm x 30 cm) | Column | 50MPa | Concrete Rectangular | 300 | 300 | 900 | 3125 | 0.28 | 688.07 | G300E | 2812500 | 22.07 | G300E | 0 | 0
662 | Story23 | C11 | 50 MPa RC Column (30 cm x 30 cm) | Column | 50MPa | Concrete Rectangular | 300 | 300 | 900 | 3125 | 0.28 | 688.07 | G300E | 2812500 | 22.07 | G300E | 0 | 0
663 | Story23 | C12 | 50 MPa RC Column (30 cm x 30 cm) | Column | 50MPa | Concrete Rectangular | 300 | 300 | 900 | 3125 | 0.28 | 688.07 | G300E | 6803125 | 53.38 | G300E | 0 | 0
664 | Story23 | C13 | 50 MPa RC Column (30 cm x 30 cm) | Column | 50MPa | Concrete Rectangular | 300 | 300 | 900 | 3125 | 0.28 | 688.07 | G300E | 6831250 | 53.6 | G300E | 0 | 0
665 | Story23 | C14 | 50 MPa RC Column (30 cm x 30 cm) | Column | 50MPa | Concrete Rectangular | 300 | 300 | 900 | 3125 | 0.28 | 688.07 | G300E | 2812500 | 22.07 | G300E | 0 | 0
666 | Story23 | C15 | 50 MPa RC Column (30 cm x 30 cm) | Column | 50MPa | Concrete Rectangular | 300 | 300 | 900 | 3125 | 0.28 | 688.07 | G300E | 2812500 | 22.07 | G300E | 0 | 0
667 | Story23 | C16 | 50 MPa RC Column (30 cm x 30 cm) | Column | 50MPa | Concrete Rectangular | 300 | 300 | 900 | 3125 | 0.28 | 688.07 | G300E | 4163541.67 | 32.67 | G300E | 0 | 0
668 | Story23 | C17 | 50 MPa RC Column (30 cm x 30 cm) | Column | 50MPa | Concrete Rectangular | 300 | 300 | 900 | 3125 | 0.28 | 688.07 | G300E | 4740625 | 37.2 | G300E | 0 | 0
669 | Story23 | C18 | 50 MPa RC Column (30 cm x 30 cm) | Column | 50MPa | Concrete Rectangular | 300 | 300 | 900 | 3125 | 0.28 | 688.07 | G300E | 2812500 | 22.07 | G300E | 0 | 0
670 | Story23 | C19 | 50 MPa RC Column (30 cm x 30 cm) | Column | 50MPa | Concrete Rectangular | 300 | 300 | 900 | 3125 | 0.28 | 688.07 | G300E | 2812500 | 22.07 | G300E | 0 | 0
671 | Story23 | C2 | 50 MPa RC Column (30 cm x 30 cm) | Column | 50MPa | Concrete Rectangular | 300 | 300 | 900 | 3125 | 0.28 | 688.07 | G300E | 2812500 | 22.07 | G300E | 0 | 0
672 | Story23 | C22 | 50 MPa RC Column (30 cm x 30 cm) | Column | 50MPa | Concrete Rectangular | 300 | 300 | 900 | 3125 | 0.28 | 688.07 | G300E | 2812500 | 22.07 | G300E | 0 | 0
673 | Story23 | C23 | 50 MPa RC Column (30 cm x 30 cm) | Column | 50MPa | Concrete Rectangular | 300 | 300 | 900 | 3125 | 0.28 | 688.07 | G300E | 2812500 | 22.07 | G300E | 0 | 0
674 | Story23 | C24 | 50 MPa RC Column (30 cm x 30 cm) | Column | 50MPa | Concrete Rectangular | 300 | 300 | 900 | 3125 | 0.28 | 688.07 | G300E | 4741666.67 | 37.2 | G300E | 0 | 0
675 | Story23 | C25 | 50 MPa RC Column (30 cm x 30 cm) | Column | 50MPa | Concrete Rectangular | 300 | 300 | 900 | 3125 | 0.28 | 688.07 | G300E | 4740625 | 37.2 | G300E | 0 | 0
676 | Story23 | C26 | 50 MPa RC Column (30 cm x 30 cm) | Column | 50MPa | Concrete Rectangular | 300 | 300 | 900 | 3125 | 0.28 | 688.07 | G300E | 2812500 | 22.07 | G300E | 0 | 0
677 | Story23 | C27 | 50 MPa RC Column (30 cm x 30 cm) | Column | 50MPa | Concrete Rectangular | 300 | 300 | 900 | 3125 | 0.28 | 688.07 | G300E | 2812500 | 22.07 | G300E | 0 | 0
678 | Story23 | C3 | 50 MPa RC Column (30 cm x 30 cm) | Column | 50MPa | Concrete Rectangular | 300 | 300 | 900 | 3125 | 0.28 | 688.07 | G300E | 2812500 | 22.07 | G300E | 0 | 0
679 | Story23 | C30 | 50 MPa RC Column (30 cm x 30 cm) | Column | 50MPa | Concrete Rectangular | 300 | 300 | 900 | 3125 | 0.28 | 688.07 | G300E | 2812500 | 22.07 | G300E | 0 | 0
680 | Story23 | C31 | 50 MPa RC Column (30 cm x 30 cm) | Column | 50MPa | Concrete Rectangular | 300 | 300 | 900 | 3125 | 0.28 | 688.07 | G300E | 2812500 | 22.07 | G300E | 0 | 0
681 | Story23 | C32 | 50 MPa RC Column (30 cm x 30 cm) | Column | 50MPa | Concrete Rectangular | 300 | 300 | 900 | 3125 | 0.28 | 688.07 | G300E | 4741666.67 | 37.2 | G300E | 0 | 0
682 | Story23 | C33 | 50 MPa RC Column (30 cm x 30 cm) | Column | 50MPa | Concrete Rectangular | 300 | 300 | 900 | 3125 | 0.28 | 688.07 | G300E | 4161458.33 | 32.65 | G300E | 0 | 0
683 | Story23 | C34 | 50 MPa RC Column (30 cm x 30 cm) | Column | 50MPa | Concrete Rectangular | 300 | 300 | 900 | 3125 | 0.28 | 688.07 | G300E | 2812500 | 22.07 | G300E | 0 | 0
684 | Story23 | C35 | 50 MPa RC Column (30 cm x 30 cm) | Column | 50MPa | Concrete Rectangular | 300 | 300 | 900 | 3125 | 0.28 | 688.07 | G300E | 2812500 | 22.07 | G300E | 0 | 0
685 | Story23 | C36 | 50 MPa RC Column (30 cm x 30 cm) | Column | 50MPa | Concrete Rectangular | 300 | 300 | 900 | 3125 | 0.28 | 688.07 | G300E | 6805208.33 | 53.4 | G300E | 0 | 0
686 | Story23 | C37 | 50 MPa RC Column (30 cm x 30 cm) | Column | 50MPa | Concrete Rectangular | 300 | 300 | 900 | 3125 | 0.28 | 688.07 | G300E | 6844791.67 | 53.71 | G300E | 0 | 0
687 | Story23 | C38 | 50 MPa RC Column (30 cm x 30 cm) | Column | 50MPa | Concrete Rectangular | 300 | 300 | 900 | 3125 | 0.28 | 688.07 | G300E | 2812500 | 22.07 | G300E | 0 | 0
688 | Story23 | C39 | 50 MPa RC Column (30 cm x 30 cm) | Column | 50MPa | Concrete Rectangular | 300 | 300 | 900 | 3125 | 0.28 | 688.07 | G300E | 2812500 | 22.07 | G300E | 0 | 0
689 | Story23 | C4 | 50 MPa RC Column (30 cm x 30 cm) | Column | 50MPa | Concrete Rectangular | 300 | 300 | 900 | 3125 | 0.28 | 688.07 | G300E | 2812500 | 22.07 | G300E | 0 | 0
690 | Story23 | C40 | 50 MPa RC Column (30 cm x 30 cm) | Column | 50MPa | Concrete Rectangular | 300 | 300 | 900 | 3125 | 0.28 | 688.07 | G300E | 4162500 | 32.66 | G300E | 0 | 0
691 | Story23 | C41 | 50 MPa RC Column (30 cm x 30 cm) | Column | 50MPa | Concrete Rectangular | 300 | 300 | 900 | 3225 | 0.29 | 710.09 | G300E | 2944425 | 23.1 | G300E | 0 | 0
692 | Story23 | C42 | 50 MPa RC Column (30 cm x 30 cm) | Column | 50MPa | Concrete Rectangular | 300 | 300 | 900 | 3125 | 0.28 | 688.07 | G300E | 2812500 | 22.07 | G300E | 0 | 0
693 | Story23 | C43 | 50 MPa RC Column (30 cm x 30 cm) | Column | 50MPa | Concrete Rectangular | 300 | 300 | 900 | 3125 | 0.28 | 688.07 | G300E | 2812500 | 22.07 | G300E | 0 | 0
694 | Story23 | C44 | 50 MPa RC Column (30 cm x 30 cm) | Column | 50MPa | Concrete Rectangular | 300 | 300 | 900 | 3125 | 0.28 | 688.07 | G300E | 2812500 | 22.07 | G300E | 0 | 0
695 | Story23 | C45 | 50 MPa RC Column (30 cm x 30 cm) | Column | 50MPa | Concrete Rectangular | 300 | 300 | 900 | 3125 | 0.28 | 688.07 | G300E | 2812500 | 22.07 | G300E | 0 | 0
696 | Story23 | C46 | 50 MPa RC Column (30 cm x 30 cm) | Column | 50MPa | Concrete Rectangular | 300 | 300 | 900 | 3125 | 0.28 | 688.07 | G300E | 2812500 | 22.07 | G300E | 0 | 0
697 | Story23 | C47 | 50 MPa RC Column (30 cm x 30 cm) | Column | 50MPa | Concrete Rectangular | 300 | 300 | 900 | 3125 | 0.28 | 688.07 | G300E | 2812500 | 22.07 | G300E | 0 | 0
698 | Story23 | C48 | 50 MPa RC Column (30 cm x 30 cm) | Column | 50MPa | Concrete Rectangular | 300 | 300 | 900 | 3225 | 0.29 | 710.09 | G300E | 2945500 | 23.11 | G300E | 0 | 0
699 | Story23 | C5 | 50 MPa RC Column (30 cm x 30 cm) | Column | 50MPa | Concrete Rectangular | 300 | 300 | 900 | 3125 | 0.28 | 688.07 | G300E | 2812500 | 22.07 | G300E | 0 | 0
700 | Story23 | C6 | 50 MPa RC Column (30 cm x 30 cm) | Column | 50MPa | Concrete Rectangular | 300 | 300 | 900 | 3125 | 0.28 | 688.07 | G300E | 2812500 | 22.07 | G300E | 0 | 0
701 | Story23 | C7 | 50 MPa RC Column (30 cm x 30 cm) | Column | 50MPa | Concrete Rectangular | 300 | 300 | 900 | 3125 | 0.28 | 688.07 | G300E | 2812500 | 22.07 | G300E | 0 | 0
702 | Story23 | C8 | 50 MPa RC Column (30 cm x 30 cm) | Column | 50MPa | Concrete Rectangular | 300 | 300 | 900 | 3225 | 0.29 | 710.09 | G300E | 2946575 | 23.12 | G300E | 0 | 0
703 | Story23 | C9 | 50 MPa RC Column (30 cm x 30 cm) | Column | 50MPa | Concrete Rectangular | 300 | 300 | 900 | 3125 | 0.28 | 688.07 | G300E | 4162500 | 32.66 | G300E | 0 | 0
704 | Story24 | C1 | 50 MPa RC Column (30 cm x 30 cm) | Column | 50MPa | Concrete Rectangular | 300 | 300 | 900 | 3225 | 0.29 | 710.09 | G300E | 3327125 | 26.11 | G300E | 0 | 0
705 | Story24 | C10 | 50 MPa RC Column (30 cm x 30 cm) | Column | 50MPa | Concrete Rectangular | 300 | 300 | 900 | 3125 | 0.28 | 688.07 | G300E | 2812500 | 22.07 | G300E | 0 | 0
706 | Story24 | C11 | 50 MPa RC Column (30 cm x 30 cm) | Column | 50MPa | Concrete Rectangular | 300 | 300 | 900 | 3125 | 0.28 | 688.07 | G300E | 2812500 | 22.07 | G300E | 0 | 0
707 | Story24 | C12 | 50 MPa RC Column (30 cm x 30 cm) | Column | 50MPa | Concrete Rectangular | 300 | 300 | 900 | 3125 | 0.28 | 688.07 | G300E | 7071875 | 55.49 | G300E | 0 | 0
708 | Story24 | C13 | 50 MPa RC Column (30 cm x 30 cm) | Column | 50MPa | Concrete Rectangular | 300 | 300 | 900 | 3125 | 0.28 | 688.07 | G300E | 7079166.67 | 55.55 | G300E | 0 | 0
709 | Story24 | C14 | 50 MPa RC Column (30 cm x 30 cm) | Column | 50MPa | Concrete Rectangular | 300 | 300 | 900 | 3125 | 0.28 | 688.07 | G300E | 2812500 | 22.07 | G300E | 0 | 0
710 | Story24 | C15 | 50 MPa RC Column (30 cm x 30 cm) | Column | 50MPa | Concrete Rectangular | 300 | 300 | 900 | 3125 | 0.28 | 688.07 | G300E | 2812500 | 22.07 | G300E | 0 | 0
711 | Story24 | C16 | 50 MPa RC Column (30 cm x 30 cm) | Column | 50MPa | Concrete Rectangular | 300 | 300 | 900 | 3125 | 0.28 | 688.07 | G300E | 4075000 | 31.97 | G300E | 0 | 0
712 | Story24 | C17 | 50 MPa RC Column (30 cm x 30 cm) | Column | 50MPa | Concrete Rectangular | 300 | 300 | 900 | 3125 | 0.28 | 688.07 | G300E | 4372916.67 | 34.31 | G300E | 0 | 0
713 | Story24 | C18 | 50 MPa RC Column (30 cm x 30 cm) | Column | 50MPa | Concrete Rectangular | 300 | 300 | 900 | 3125 | 0.28 | 688.07 | G300E | 2812500 | 22.07 | G300E | 0 | 0
714 | Story24 | C19 | 50 MPa RC Column (30 cm x 30 cm) | Column | 50MPa | Concrete Rectangular | 300 | 300 | 900 | 3125 | 0.28 | 688.07 | G300E | 2812500 | 22.07 | G300E | 0 | 0
715 | Story24 | C2 | 50 MPa RC Column (30 cm x 30 cm) | Column | 50MPa | Concrete Rectangular | 300 | 300 | 900 | 3125 | 0.28 | 688.07 | G300E | 2812500 | 22.07 | G300E | 0 | 0
716 | Story24 | C22 | 50 MPa RC Column (30 cm x 30 cm) | Column | 50MPa | Concrete Rectangular | 300 | 300 | 900 | 3125 | 0.28 | 688.07 | G300E | 2812500 | 22.07 | G300E | 0 | 0
717 | Story24 | C23 | 50 MPa RC Column (30 cm x 30 cm) | Column | 50MPa | Concrete Rectangular | 300 | 300 | 900 | 3125 | 0.28 | 688.07 | G300E | 2812500 | 22.07 | G300E | 0 | 0
718 | Story24 | C24 | 50 MPa RC Column (30 cm x 30 cm) | Column | 50MPa | Concrete Rectangular | 300 | 300 | 900 | 3125 | 0.28 | 688.07 | G300E | 4373958.33 | 34.32 | G300E | 0 | 0
719 | Story24 | C25 | 50 MPa RC Column (30 cm x 30 cm) | Column | 50MPa | Concrete Rectangular | 300 | 300 | 900 | 3125 | 0.28 | 688.07 | G300E | 4372916.67 | 34.31 | G300E | 0 | 0
720 | Story24 | C26 | 50 MPa RC Column (30 cm x 30 cm) | Column | 50MPa | Concrete Rectangular | 300 | 300 | 900 | 3125 | 0.28 | 688.07 | G300E | 2812500 | 22.07 | G300E | 0 | 0
721 | Story24 | C27 | 50 MPa RC Column (30 cm x 30 cm) | Column | 50MPa | Concrete Rectangular | 300 | 300 | 900 | 3125 | 0.28 | 688.07 | G300E | 2812500 | 22.07 | G300E | 0 | 0
722 | Story24 | C3 | 50 MPa RC Column (30 cm x 30 cm) | Column | 50MPa | Concrete Rectangular | 300 | 300 | 900 | 3125 | 0.28 | 688.07 | G300E | 2812500 | 22.07 | G300E | 0 | 0
723 | Story24 | C30 | 50 MPa RC Column (30 cm x 30 cm) | Column | 50MPa | Concrete Rectangular | 300 | 300 | 900 | 3125 | 0.28 | 688.07 | G300E | 2812500 | 22.07 | G300E | 0 | 0
724 | Story24 | C31 | 50 MPa RC Column (30 cm x 30 cm) | Column | 50MPa | Concrete Rectangular | 300 | 300 | 900 | 3125 | 0.28 | 688.07 | G300E | 2812500 | 22.07 | G300E | 0 | 0
725 | Story24 | C32 | 50 MPa RC Column (30 cm x 30 cm) | Column | 50MPa | Concrete Rectangular | 300 | 300 | 900 | 3125 | 0.28 | 688.07 | G300E | 4373958.33 | 34.32 | G300E | 0 | 0
726 | Story24 | C33 | 50 MPa RC Column (30 cm x 30 cm) | Column | 50MPa | Concrete Rectangular | 300 | 300 | 900 | 3125 | 0.28 | 688.07 | G300E | 4072916.67 | 31.96 | G300E | 0 | 0
727 | Story24 | C34 | 50 MPa RC Column (30 cm x 30 cm) | Column | 50MPa | Concrete Rectangular | 300 | 300 | 900 | 3125 | 0.28 | 688.07 | G300E | 2812500 | 22.07 | G300E | 0 | 0
728 | Story24 | C35 | 50 MPa RC Column (30 cm x 30 cm) | Column | 50MPa | Concrete Rectangular | 300 | 300 | 900 | 3125 | 0.28 | 688.07 | G300E | 2812500 | 22.07 | G300E | 0 | 0
729 | Story24 | C36 | 50 MPa RC Column (30 cm x 30 cm) | Column | 50MPa | Concrete Rectangular | 300 | 300 | 900 | 3125 | 0.28 | 688.07 | G300E | 7072916.67 | 55.5 | G300E | 0 | 0
730 | Story24 | C37 | 50 MPa RC Column (30 cm x 30 cm) | Column | 50MPa | Concrete Rectangular | 300 | 300 | 900 | 3125 | 0.28 | 688.07 | G300E | 7089583.33 | 55.63 | G300E | 0 | 0
731 | Story24 | C38 | 50 MPa RC Column (30 cm x 30 cm) | Column | 50MPa | Concrete Rectangular | 300 | 300 | 900 | 3125 | 0.28 | 688.07 | G300E | 2812500 | 22.07 | G300E | 0 | 0
732 | Story24 | C39 | 50 MPa RC Column (30 cm x 30 cm) | Column | 50MPa | Concrete Rectangular | 300 | 300 | 900 | 3125 | 0.28 | 688.07 | G300E | 2812500 | 22.07 | G300E | 0 | 0
733 | Story24 | C4 | 50 MPa RC Column (30 cm x 30 cm) | Column | 50MPa | Concrete Rectangular | 300 | 300 | 900 | 3125 | 0.28 | 688.07 | G300E | 2812500 | 22.07 | G300E | 0 | 0
734 | Story24 | C40 | 50 MPa RC Column (30 cm x 30 cm) | Column | 50MPa | Concrete Rectangular | 300 | 300 | 900 | 3125 | 0.28 | 688.07 | G300E | 4073958.33 | 31.97 | G300E | 0 | 0
735 | Story24 | C41 | 50 MPa RC Column (30 cm x 30 cm) | Column | 50MPa | Concrete Rectangular | 300 | 300 | 900 | 3225 | 0.29 | 710.09 | G300E | 3326050 | 26.1 | G300E | 0 | 0
736 | Story24 | C42 | 50 MPa RC Column (30 cm x 30 cm) | Column | 50MPa | Concrete Rectangular | 300 | 300 | 900 | 3125 | 0.28 | 688.07 | G300E | 2812500 | 22.07 | G300E | 0 | 0
737 | Story24 | C43 | 50 MPa RC Column (30 cm x 30 cm) | Column | 50MPa | Concrete Rectangular | 300 | 300 | 900 | 3125 | 0.28 | 688.07 | G300E | 2812500 | 22.07 | G300E | 0 | 0
738 | Story24 | C44 | 50 MPa RC Column (30 cm x 30 cm) | Column | 50MPa | Concrete Rectangular | 300 | 300 | 900 | 3125 | 0.28 | 688.07 | G300E | 2812500 | 22.07 | G300E | 0 | 0
739 | Story24 | C45 | 50 MPa RC Column (30 cm x 30 cm) | Column | 50MPa | Concrete Rectangular | 300 | 300 | 900 | 3125 | 0.28 | 688.07 | G300E | 2812500 | 22.07 | G300E | 0 | 0
740 | Story24 | C46 | 50 MPa RC Column (30 cm x 30 cm) | Column | 50MPa | Concrete Rectangular | 300 | 300 | 900 | 3125 | 0.28 | 688.07 | G300E | 2812500 | 22.07 | G300E | 0 | 0
741 | Story24 | C47 | 50 MPa RC Column (30 cm x 30 cm) | Column | 50MPa | Concrete Rectangular | 300 | 300 | 900 | 3125 | 0.28 | 688.07 | G300E | 2812500 | 22.07 | G300E | 0 | 0
742 | Story24 | C48 | 50 MPa RC Column (30 cm x 30 cm) | Column | 50MPa | Concrete Rectangular | 300 | 300 | 900 | 3225 | 0.29 | 710.09 | G300E | 3327125 | 26.11 | G300E | 0 | 0
743 | Story24 | C5 | 50 MPa RC Column (30 cm x 30 cm) | Column | 50MPa | Concrete Rectangular | 300 | 300 | 900 | 3125 | 0.28 | 688.07 | G300E | 2812500 | 22.07 | G300E | 0 | 0
744 | Story24 | C6 | 50 MPa RC Column (30 cm x 30 cm) | Column | 50MPa | Concrete Rectangular | 300 | 300 | 900 | 3125 | 0.28 | 688.07 | G300E | 2812500 | 22.07 | G300E | 0 | 0
745 | Story24 | C7 | 50 MPa RC Column (30 cm x 30 cm) | Column | 50MPa | Concrete Rectangular | 300 | 300 | 900 | 3125 | 0.28 | 688.07 | G300E | 2812500 | 22.07 | G300E | 0 | 0
746 | Story24 | C8 | 50 MPa RC Column (30 cm x 30 cm) | Column | 50MPa | Concrete Rectangular | 300 | 300 | 900 | 3225 | 0.29 | 710.09 | G300E | 3327125 | 26.11 | G300E | 0 | 0
747 | Story24 | C9 | 50 MPa RC Column (30 cm x 30 cm) | Column | 50MPa | Concrete Rectangular | 300 | 300 | 900 | 3125 | 0.28 | 688.07 | G300E | 4073958.33 | 31.97 | G300E | 0 | 0
748 | Story25 | C1 | 50 MPa RC Column (30 cm x 30 cm) | Column | 50MPa | Concrete Rectangular | 300 | 300 | 900 | 3225 | 0.29 | 710.09 | G300E | 4727850 | 37.1 | G300E | 0 | 0
749 | Story25 | C10 | 50 MPa RC Column (30 cm x 30 cm) | Column | 50MPa | Concrete Rectangular | 300 | 300 | 900 | 3125 | 0.28 | 688.07 | G300E | 2812500 | 22.07 | G300E | 0 | 0
750 | Story25 | C11 | 50 MPa RC Column (30 cm x 30 cm) | Column | 50MPa | Concrete Rectangular | 300 | 300 | 900 | 3125 | 0.28 | 688.07 | G300E | 2812500 | 22.07 | G300E | 0 | 0
751 | Story25 | C12 | 50 MPa RC Column (30 cm x 30 cm) | Column | 50MPa | Concrete Rectangular | 300 | 300 | 900 | 3125 | 0.28 | 688.07 | G300E | 10888541.67 | 85.44 | G300E | 109375 | 0.86
752 | Story25 | C13 | 50 MPa RC Column (30 cm x 30 cm) | Column | 50MPa | Concrete Rectangular | 300 | 300 | 900 | 3125 | 0.28 | 688.07 | G300E | 10901041.67 | 85.53 | G300E | 109375 | 0.86
753 | Story25 | C14 | 50 MPa RC Column (30 cm x 30 cm) | Column | 50MPa | Concrete Rectangular | 300 | 300 | 900 | 3125 | 0.28 | 688.07 | G300E | 2812500 | 22.07 | G300E | 0 | 0
754 | Story25 | C15 | 50 MPa RC Column (30 cm x 30 cm) | Column | 50MPa | Concrete Rectangular | 300 | 300 | 900 | 3125 | 0.28 | 688.07 | G300E | 2812500 | 22.07 | G300E | 0 | 0
755 | Story25 | C16 | 50 MPa RC Column (30 cm x 30 cm) | Column | 50MPa | Concrete Rectangular | 300 | 300 | 900 | 3125 | 0.28 | 688.07 | G300E | 6400000 | 50.22 | G300E | 0 | 0
756 | Story25 | C17 | 50 MPa RC Column (30 cm x 30 cm) | Column | 50MPa | Concrete Rectangular | 300 | 300 | 900 | 3125 | 0.28 | 688.07 | G300E | 6617708.33 | 51.92 | G300E | 0 | 0
757 | Story25 | C18 | 50 MPa RC Column (30 cm x 30 cm) | Column | 50MPa | Concrete Rectangular | 300 | 300 | 900 | 3125 | 0.28 | 688.07 | G300E | 2812500 | 22.07 | G300E | 0 | 0
758 | Story25 | C19 | 50 MPa RC Column (30 cm x 30 cm) | Column | 50MPa | Concrete Rectangular | 300 | 300 | 900 | 3125 | 0.28 | 688.07 | G300E | 4246875 | 33.32 | G300E | 0 | 0
759 | Story25 | C2 | 50 MPa RC Column (30 cm x 30 cm) | Column | 50MPa | Concrete Rectangular | 300 | 300 | 900 | 3125 | 0.28 | 688.07 | G300E | 4090625 | 32.1 | G300E | 0 | 0
760 | Story25 | C22 | 50 MPa RC Column (30 cm x 30 cm) | Column | 50MPa | Concrete Rectangular | 300 | 300 | 900 | 3125 | 0.28 | 688.07 | G300E | 4201041.67 | 32.96 | G300E | 0 | 0
761 | Story25 | C23 | 50 MPa RC Column (30 cm x 30 cm) | Column | 50MPa | Concrete Rectangular | 300 | 300 | 900 | 3125 | 0.28 | 688.07 | G300E | 2812500 | 22.07 | G300E | 0 | 0
762 | Story25 | C24 | 50 MPa RC Column (30 cm x 30 cm) | Column | 50MPa | Concrete Rectangular | 300 | 300 | 900 | 3125 | 0.28 | 688.07 | G300E | 6619791.67 | 51.94 | G300E | 0 | 0
763 | Story25 | C25 | 50 MPa RC Column (30 cm x 30 cm) | Column | 50MPa | Concrete Rectangular | 300 | 300 | 900 | 3125 | 0.28 | 688.07 | G300E | 6617708.33 | 51.92 | G300E | 0 | 0
764 | Story25 | C26 | 50 MPa RC Column (30 cm x 30 cm) | Column | 50MPa | Concrete Rectangular | 300 | 300 | 900 | 3125 | 0.28 | 688.07 | G300E | 2812500 | 22.07 | G300E | 0 | 0
765 | Story25 | C27 | 50 MPa RC Column (30 cm x 30 cm) | Column | 50MPa | Concrete Rectangular | 300 | 300 | 900 | 3125 | 0.28 | 688.07 | G300E | 4246875 | 33.32 | G300E | 0 | 0
766 | Story25 | C3 | 50 MPa RC Column (30 cm x 30 cm) | Column | 50MPa | Concrete Rectangular | 300 | 300 | 900 | 3125 | 0.28 | 688.07 | G300E | 3517708.33 | 27.6 | G300E | 0 | 0
767 | Story25 | C30 | 50 MPa RC Column (30 cm x 30 cm) | Column | 50MPa | Concrete Rectangular | 300 | 300 | 900 | 3125 | 0.28 | 688.07 | G300E | 4203125 | 32.98 | G300E | 0 | 0
768 | Story25 | C31 | 50 MPa RC Column (30 cm x 30 cm) | Column | 50MPa | Concrete Rectangular | 300 | 300 | 900 | 3125 | 0.28 | 688.07 | G300E | 2812500 | 22.07 | G300E | 0 | 0
769 | Story25 | C32 | 50 MPa RC Column (30 cm x 30 cm) | Column | 50MPa | Concrete Rectangular | 300 | 300 | 900 | 3125 | 0.28 | 688.07 | G300E | 6619791.67 | 51.94 | G300E | 0 | 0
770 | Story25 | C33 | 50 MPa RC Column (30 cm x 30 cm) | Column | 50MPa | Concrete Rectangular | 300 | 300 | 900 | 3125 | 0.28 | 688.07 | G300E | 6397916.67 | 50.2 | G300E | 0 | 0
771 | Story25 | C34 | 50 MPa RC Column (30 cm x 30 cm) | Column | 50MPa | Concrete Rectangular | 300 | 300 | 900 | 3125 | 0.28 | 688.07 | G300E | 2812500 | 22.07 | G300E | 0 | 0
772 | Story25 | C35 | 50 MPa RC Column (30 cm x 30 cm) | Column | 50MPa | Concrete Rectangular | 300 | 300 | 900 | 3125 | 0.28 | 688.07 | G300E | 2812500 | 22.07 | G300E | 0 | 0
773 | Story25 | C36 | 50 MPa RC Column (30 cm x 30 cm) | Column | 50MPa | Concrete Rectangular | 300 | 300 | 900 | 3125 | 0.28 | 688.07 | G300E | 10883333.33 | 85.39 | G300E | 109375 | 0.86
774 | Story25 | C37 | 50 MPa RC Column (30 cm x 30 cm) | Column | 50MPa | Concrete Rectangular | 300 | 300 | 900 | 3125 | 0.28 | 688.07 | G300E | 10914583.33 | 85.64 | G300E | 109375 | 0.86
775 | Story25 | C38 | 50 MPa RC Column (30 cm x 30 cm) | Column | 50MPa | Concrete Rectangular | 300 | 300 | 900 | 3125 | 0.28 | 688.07 | G300E | 2812500 | 22.07 | G300E | 0 | 0
776 | Story25 | C39 | 50 MPa RC Column (30 cm x 30 cm) | Column | 50MPa | Concrete Rectangular | 300 | 300 | 900 | 3125 | 0.28 | 688.07 | G300E | 2812500 | 22.07 | G300E | 0 | 0
777 | Story25 | C4 | 50 MPa RC Column (30 cm x 30 cm) | Column | 50MPa | Concrete Rectangular | 300 | 300 | 900 | 3125 | 0.28 | 688.07 | G300E | 2812500 | 22.07 | G300E | 0 | 0
778 | Story25 | C40 | 50 MPa RC Column (30 cm x 30 cm) | Column | 50MPa | Concrete Rectangular | 300 | 300 | 900 | 3125 | 0.28 | 688.07 | G300E | 6400000 | 50.22 | G300E | 0 | 0
779 | Story25 | C41 | 50 MPa RC Column (30 cm x 30 cm) | Column | 50MPa | Concrete Rectangular | 300 | 300 | 900 | 3225 | 0.29 | 710.09 | G300E | 4727850 | 37.1 | G300E | 0 | 0
780 | Story25 | C42 | 50 MPa RC Column (30 cm x 30 cm) | Column | 50MPa | Concrete Rectangular | 300 | 300 | 900 | 3125 | 0.28 | 688.07 | G300E | 4089583.33 | 32.09 | G300E | 0 | 0
781 | Story25 | C43 | 50 MPa RC Column (30 cm x 30 cm) | Column | 50MPa | Concrete Rectangular | 300 | 300 | 900 | 3125 | 0.28 | 688.07 | G300E | 3526041.67 | 27.67 | G300E | 0 | 0
782 | Story25 | C44 | 50 MPa RC Column (30 cm x 30 cm) | Column | 50MPa | Concrete Rectangular | 300 | 300 | 900 | 3125 | 0.28 | 688.07 | G300E | 2812500 | 22.07 | G300E | 0 | 0
783 | Story25 | C45 | 50 MPa RC Column (30 cm x 30 cm) | Column | 50MPa | Concrete Rectangular | 300 | 300 | 900 | 3125 | 0.28 | 688.07 | G300E | 2812500 | 22.07 | G300E | 0 | 0
784 | Story25 | C46 | 50 MPa RC Column (30 cm x 30 cm) | Column | 50MPa | Concrete Rectangular | 300 | 300 | 900 | 3125 | 0.28 | 688.07 | G300E | 3530208.33 | 27.7 | G300E | 0 | 0
785 | Story25 | C47 | 50 MPa RC Column (30 cm x 30 cm) | Column | 50MPa | Concrete Rectangular | 300 | 300 | 900 | 3125 | 0.28 | 688.07 | G300E | 4089583.33 | 32.09 | G300E | 0 | 0
786 | Story25 | C48 | 50 MPa RC Column (30 cm x 30 cm) | Column | 50MPa | Concrete Rectangular | 300 | 300 | 900 | 3225 | 0.29 | 710.09 | G300E | 4727850 | 37.1 | G300E | 0 | 0
787 | Story25 | C5 | 50 MPa RC Column (30 cm x 30 cm) | Column | 50MPa | Concrete Rectangular | 300 | 300 | 900 | 3125 | 0.28 | 688.07 | G300E | 2812500 | 22.07 | G300E | 0 | 0
788 | Story25 | C6 | 50 MPa RC Column (30 cm x 30 cm) | Column | 50MPa | Concrete Rectangular | 300 | 300 | 900 | 3125 | 0.28 | 688.07 | G300E | 3530208.33 | 27.7 | G300E | 0 | 0
789 | Story25 | C7 | 50 MPa RC Column (30 cm x 30 cm) | Column | 50MPa | Concrete Rectangular | 300 | 300 | 900 | 3125 | 0.28 | 688.07 | G300E | 4090625 | 32.1 | G300E | 0 | 0
790 | Story25 | C8 | 50 MPa RC Column (30 cm x 30 cm) | Column | 50MPa | Concrete Rectangular | 300 | 300 | 900 | 3225 | 0.29 | 710.09 | G300E | 4728925 | 37.1 | G300E | 0 | 0
791 | Story25 | C9 | 50 MPa RC Column (30 cm x 30 cm) | Column | 50MPa | Concrete Rectangular | 300 | 300 | 900 | 3125 | 0.28 | 688.07 | G300E | 6398958.33 | 50.21 | G300E | 0 | 0
792 | Story26 | C1 | 50 MPa RC Column (30 cm x 30 cm) | Column | 50MPa | Concrete Rectangular | 300 | 300 | 900 | 3225 | 0.29 | 710.09 | G300E | 9741650 | 76.44 | G300E | 0 | 0
793 | Story26 | C10 | 50 MPa RC Column (30 cm x 30 cm) | Column | 50MPa | Concrete Rectangular | 300 | 300 | 900 | 3125 | 0.28 | 688.07 | G300E | 3956250 | 31.04 | G300E | 0 | 0
794 | Story26 | C11 | 50 MPa RC Column (30 cm x 30 cm) | Column | 50MPa | Concrete Rectangular | 300 | 300 | 900 | 3125 | 0.28 | 688.07 | G300E | 3013541.67 | 23.65 | G300E | 0 | 0
795 | Story26 | C12 | 50 MPa RC Column (30 cm x 30 cm) | Column | 50MPa | Concrete Rectangular | 300 | 300 | 900 | 3125 | 0.28 | 688.07 | G300E | 13663541.67 | 107.21 | G300E | 109375 | 0.86
796 | Story26 | C13 | 50 MPa RC Column (30 cm x 30 cm) | Column | 50MPa | Concrete Rectangular | 300 | 300 | 900 | 3125 | 0.28 | 688.07 | G300E | 13693750 | 107.45 | G300E | 109375 | 0.86
797 | Story26 | C14 | 50 MPa RC Column (30 cm x 30 cm) | Column | 50MPa | Concrete Rectangular | 300 | 300 | 900 | 3125 | 0.28 | 688.07 | G300E | 3047916.67 | 23.92 | G300E | 0 | 0
798 | Story26 | C15 | 50 MPa RC Column (30 cm x 30 cm) | Column | 50MPa | Concrete Rectangular | 300 | 300 | 900 | 3125 | 0.28 | 688.07 | G300E | 4009375 | 31.46 | G300E | 0 | 0
799 | Story26 | C16 | 50 MPa RC Column (30 cm x 30 cm) | Column | 50MPa | Concrete Rectangular | 300 | 300 | 900 | 3125 | 0.28 | 688.07 | G300E | 11127083.33 | 87.31 | G300E | 109375 | 0.86
800 | Story26 | C17 | 50 MPa RC Column (30 cm x 30 cm) | Column | 50MPa | Concrete Rectangular | 300 | 300 | 900 | 3125 | 0.28 | 688.07 | G300E | 11169791.67 | 87.64 | G300E | 109375 | 0.86
801 | Story26 | C18 | 50 MPa RC Column (30 cm x 30 cm) | Column | 50MPa | Concrete Rectangular | 300 | 300 | 900 | 3125 | 0.28 | 688.07 | G300E | 2894791.67 | 22.71 | G300E | 0 | 0
802 | Story26 | C19 | 50 MPa RC Column (30 cm x 30 cm) | Column | 50MPa | Concrete Rectangular | 300 | 300 | 900 | 3125 | 0.28 | 688.07 | G300E | 7033333.33 | 55.19 | G300E | 0 | 0
803 | Story26 | C2 | 50 MPa RC Column (30 cm x 30 cm) | Column | 50MPa | Concrete Rectangular | 300 | 300 | 900 | 3125 | 0.28 | 688.07 | G300E | 7764583.33 | 60.92 | G300E | 109375 | 0.86
804 | Story26 | C22 | 50 MPa RC Column (30 cm x 30 cm) | Column | 50MPa | Concrete Rectangular | 300 | 300 | 900 | 3125 | 0.28 | 688.07 | G300E | 7031250 | 55.17 | G300E | 0 | 0
805 | Story26 | C23 | 50 MPa RC Column (30 cm x 30 cm) | Column | 50MPa | Concrete Rectangular | 300 | 300 | 900 | 3125 | 0.28 | 688.07 | G300E | 2866666.67 | 22.49 | G300E | 0 | 0
806 | Story26 | C24 | 50 MPa RC Column (30 cm x 30 cm) | Column | 50MPa | Concrete Rectangular | 300 | 300 | 900 | 3125 | 0.28 | 688.07 | G300E | 11171875 | 87.66 | G300E | 109375 | 0.86
807 | Story26 | C25 | 50 MPa RC Column (30 cm x 30 cm) | Column | 50MPa | Concrete Rectangular | 300 | 300 | 900 | 3125 | 0.28 | 688.07 | G300E | 11169791.67 | 87.64 | G300E | 109375 | 0.86
808 | Story26 | C26 | 50 MPa RC Column (30 cm x 30 cm) | Column | 50MPa | Concrete Rectangular | 300 | 300 | 900 | 3125 | 0.28 | 688.07 | G300E | 2892708.33 | 22.7 | G300E | 0 | 0
809 | Story26 | C27 | 50 MPa RC Column (30 cm x 30 cm) | Column | 50MPa | Concrete Rectangular | 300 | 300 | 900 | 3125 | 0.28 | 688.07 | G300E | 7035416.67 | 55.2 | G300E | 0 | 0
810 | Story26 | C3 | 50 MPa RC Column (30 cm x 30 cm) | Column | 50MPa | Concrete Rectangular | 300 | 300 | 900 | 3125 | 0.28 | 688.07 | G300E | 6411458.33 | 50.31 | G300E | 0 | 0
811 | Story26 | C30 | 50 MPa RC Column (30 cm x 30 cm) | Column | 50MPa | Concrete Rectangular | 300 | 300 | 900 | 3125 | 0.28 | 688.07 | G300E | 7032291.67 | 55.18 | G300E | 0 | 0
812 | Story26 | C31 | 50 MPa RC Column (30 cm x 30 cm) | Column | 50MPa | Concrete Rectangular | 300 | 300 | 900 | 3125 | 0.28 | 688.07 | G300E | 2865625 | 22.48 | G300E | 0 | 0
813 | Story26 | C32 | 50 MPa RC Column (30 cm x 30 cm) | Column | 50MPa | Concrete Rectangular | 300 | 300 | 900 | 3125 | 0.28 | 688.07 | G300E | 11171875 | 87.66 | G300E | 109375 | 0.86
814 | Story26 | C33 | 50 MPa RC Column (30 cm x 30 cm) | Column | 50MPa | Concrete Rectangular | 300 | 300 | 900 | 3125 | 0.28 | 688.07 | G300E | 11123958.33 | 87.28 | G300E | 109375 | 0.86
815 | Story26 | C34 | 50 MPa RC Column (30 cm x 30 cm) | Column | 50MPa | Concrete Rectangular | 300 | 300 | 900 | 3125 | 0.28 | 688.07 | G300E | 3954166.67 | 31.03 | G300E | 0 | 0
816 | Story26 | C35 | 50 MPa RC Column (30 cm x 30 cm) | Column | 50MPa | Concrete Rectangular | 300 | 300 | 900 | 3125 | 0.28 | 688.07 | G300E | 3016666.67 | 23.67 | G300E | 0 | 0
817 | Story26 | C36 | 50 MPa RC Column (30 cm x 30 cm) | Column | 50MPa | Concrete Rectangular | 300 | 300 | 900 | 3125 | 0.28 | 688.07 | G300E | 13665625 | 107.23 | G300E | 109375 | 0.86
818 | Story26 | C37 | 50 MPa RC Column (30 cm x 30 cm) | Column | 50MPa | Concrete Rectangular | 300 | 300 | 900 | 3125 | 0.28 | 688.07 | G300E | 13708333.33 | 107.56 | G300E | 109375 | 0.86
819 | Story26 | C38 | 50 MPa RC Column (30 cm x 30 cm) | Column | 50MPa | Concrete Rectangular | 300 | 300 | 900 | 3125 | 0.28 | 688.07 | G300E | 3046875 | 23.91 | G300E | 0 | 0
820 | Story26 | C39 | 50 MPa RC Column (30 cm x 30 cm) | Column | 50MPa | Concrete Rectangular | 300 | 300 | 900 | 3125 | 0.28 | 688.07 | G300E | 4007291.67 | 31.44 | G300E | 0 | 0
821 | Story26 | C4 | 50 MPa RC Column (30 cm x 30 cm) | Column | 50MPa | Concrete Rectangular | 300 | 300 | 900 | 3125 | 0.28 | 688.07 | G300E | 4357291.67 | 34.19 | G300E | 0 | 0
822 | Story26 | C40 | 50 MPa RC Column (30 cm x 30 cm) | Column | 50MPa | Concrete Rectangular | 300 | 300 | 900 | 3125 | 0.28 | 688.07 | G300E | 11125000 | 87.29 | G300E | 109375 | 0.86
823 | Story26 | C41 | 50 MPa RC Column (30 cm x 30 cm) | Column | 50MPa | Concrete Rectangular | 300 | 300 | 900 | 3225 | 0.29 | 710.09 | G300E | 9740575 | 76.43 | G300E | 0 | 0
824 | Story26 | C42 | 50 MPa RC Column (30 cm x 30 cm) | Column | 50MPa | Concrete Rectangular | 300 | 300 | 900 | 3125 | 0.28 | 688.07 | G300E | 7761458.33 | 60.9 | G300E | 109375 | 0.86
825 | Story26 | C43 | 50 MPa RC Column (30 cm x 30 cm) | Column | 50MPa | Concrete Rectangular | 300 | 300 | 900 | 3125 | 0.28 | 688.07 | G300E | 6418750 | 50.36 | G300E | 0 | 0
826 | Story26 | C44 | 50 MPa RC Column (30 cm x 30 cm) | Column | 50MPa | Concrete Rectangular | 300 | 300 | 900 | 3125 | 0.28 | 688.07 | G300E | 4340625 | 34.06 | G300E | 0 | 0
827 | Story26 | C45 | 50 MPa RC Column (30 cm x 30 cm) | Column | 50MPa | Concrete Rectangular | 300 | 300 | 900 | 3125 | 0.28 | 688.07 | G300E | 4356250 | 34.18 | G300E | 0 | 0
828 | Story26 | C46 | 50 MPa RC Column (30 cm x 30 cm) | Column | 50MPa | Concrete Rectangular | 300 | 300 | 900 | 3125 | 0.28 | 688.07 | G300E | 6459375 | 50.68 | G300E | 0 | 0
829 | Story26 | C47 | 50 MPa RC Column (30 cm x 30 cm) | Column | 50MPa | Concrete Rectangular | 300 | 300 | 900 | 3125 | 0.28 | 688.07 | G300E | 7762500 | 60.91 | G300E | 109375 | 0.86
830 | Story26 | C48 | 50 MPa RC Column (30 cm x 30 cm) | Column | 50MPa | Concrete Rectangular | 300 | 300 | 900 | 3225 | 0.29 | 710.09 | G300E | 9741650 | 76.44 | G300E | 0 | 0
831 | Story26 | C5 | 50 MPa RC Column (30 cm x 30 cm) | Column | 50MPa | Concrete Rectangular | 300 | 300 | 900 | 3125 | 0.28 | 688.07 | G300E | 4357291.67 | 34.19 | G300E | 0 | 0
832 | Story26 | C6 | 50 MPa RC Column (30 cm x 30 cm) | Column | 50MPa | Concrete Rectangular | 300 | 300 | 900 | 3125 | 0.28 | 688.07 | G300E | 6459375 | 50.68 | G300E | 0 | 0
833 | Story26 | C7 | 50 MPa RC Column (30 cm x 30 cm) | Column | 50MPa | Concrete Rectangular | 300 | 300 | 900 | 3125 | 0.28 | 688.07 | G300E | 7765625 | 60.93 | G300E | 109375 | 0.86
834 | Story26 | C8 | 50 MPa RC Column (30 cm x 30 cm) | Column | 50MPa | Concrete Rectangular | 300 | 300 | 900 | 3225 | 0.29 | 710.09 | G300E | 9742725 | 76.45 | G300E | 0 | 0
835 | Story26 | C9 | 50 MPa RC Column (30 cm x 30 cm) | Column | 50MPa | Concrete Rectangular | 300 | 300 | 900 | 3125 | 0.28 | 688.07 | G300E | 11123958.33 | 87.28 | G300E | 109375 | 0.86
836 | Story3 | C1 | 50 MPa RC Column (55 cm x 55 cm) | Column | 50MPa | Concrete Rectangular | 550 | 550 | 3025 | 3250 | 0.98 | 2405.2 | G300E | 9831250 | 77.14 | G300E | 0 | 0
837 | Story3 | C10 | 50 MPa RC Column (55 cm x 55 cm) | Column | 50MPa | Concrete Rectangular | 550 | 550 | 3025 | 3200 | 0.97 | 2368.2 | G300E | 61484800 | 482.43 | G300E | 0 | 0
838 | Story3 | C11 | 50 MPa RC Column (55 cm x 55 cm) | Column | 50MPa | Concrete Rectangular | 550 | 550 | 3025 | 3200 | 0.97 | 2368.2 | G300E | 53249066.67 | 417.81 | G300E | 0 | 0
839 | Story3 | C12 | 50 MPa RC Column (55 cm x 55 cm) | Column | 50MPa | Concrete Rectangular | 550 | 550 | 3025 | 3200 | 0.97 | 2368.2 | G300E | 9680000 | 75.95 | G300E | 0 | 0
840 | Story3 | C13 | 50 MPa RC Column (55 cm x 55 cm) | Column | 50MPa | Concrete Rectangular | 550 | 550 | 3025 | 3200 | 0.97 | 2368.2 | G300E | 9680000 | 75.95 | G300E | 0 | 0
841 | Story3 | C14 | 50 MPa RC Column (55 cm x 55 cm) | Column | 50MPa | Concrete Rectangular | 550 | 550 | 3025 | 3200 | 0.97 | 2368.2 | G300E | 53203200 | 417.45 | G300E | 0 | 0
842 | Story3 | C15 | 50 MPa RC Column (55 cm x 55 cm) | Column | 50MPa | Concrete Rectangular | 550 | 550 | 3025 | 3200 | 0.97 | 2368.2 | G300E | 61493333.33 | 482.5 | G300E | 0 | 0
843 | Story3 | C16 | 50 MPa RC Column (55 cm x 55 cm) | Column | 50MPa | Concrete Rectangular | 550 | 550 | 3025 | 3200 | 0.97 | 2368.2 | G300E | 9680000 | 75.95 | G300E | 0 | 0
844 | Story3 | C17 | 50 MPa RC Column (55 cm x 55 cm) | Column | 50MPa | Concrete Rectangular | 550 | 550 | 3025 | 3200 | 0.97 | 2368.2 | G300E | 9680000 | 75.95 | G300E | 0 | 0
845 | Story3 | C18 | 50 MPa RC Column (55 cm x 55 cm) | Column | 50MPa | Concrete Rectangular | 550 | 550 | 3025 | 3200 | 0.97 | 2368.2 | G300E | 73022933.33 | 572.97 | G300E | 0 | 0
846 | Story3 | C19 | 50 MPa RC Column (55 cm x 55 cm) | Column | 50MPa | Concrete Rectangular | 550 | 550 | 3025 | 3200 | 0.97 | 2368.2 | G300E | 50245333.33 | 394.24 | G300E | 0 | 0
847 | Story3 | C2 | 50 MPa RC Column (55 cm x 55 cm) | Column | 50MPa | Concrete Rectangular | 550 | 550 | 3025 | 3200 | 0.97 | 2368.2 | G300E | 9680000 | 75.95 | G300E | 0 | 0
848 | Story3 | C22 | 50 MPa RC Column (55 cm x 55 cm) | Column | 50MPa | Concrete Rectangular | 550 | 550 | 3025 | 3200 | 0.97 | 2368.2 | G300E | 50251733.33 | 394.29 | G300E | 0 | 0
849 | Story3 | C23 | 50 MPa RC Column (55 cm x 55 cm) | Column | 50MPa | Concrete Rectangular | 550 | 550 | 3025 | 3200 | 0.97 | 2368.2 | G300E | 73030400 | 573.02 | G300E | 0 | 0
850 | Story3 | C24 | 50 MPa RC Column (55 cm x 55 cm) | Column | 50MPa | Concrete Rectangular | 550 | 550 | 3025 | 3200 | 0.97 | 2368.2 | G300E | 9680000 | 75.95 | G300E | 0 | 0
851 | Story3 | C25 | 50 MPa RC Column (55 cm x 55 cm) | Column | 50MPa | Concrete Rectangular | 550 | 550 | 3025 | 3200 | 0.97 | 2368.2 | G300E | 9680000 | 75.95 | G300E | 0 | 0
852 | Story3 | C26 | 50 MPa RC Column (55 cm x 55 cm) | Column | 50MPa | Concrete Rectangular | 550 | 550 | 3025 | 3200 | 0.97 | 2368.2 | G300E | 73027200 | 573 | G300E | 0 | 0
853 | Story3 | C27 | 50 MPa RC Column (55 cm x 55 cm) | Column | 50MPa | Concrete Rectangular | 550 | 550 | 3025 | 3200 | 0.97 | 2368.2 | G300E | 50254933.33 | 394.32 | G300E | 0 | 0
854 | Story3 | C3 | 50 MPa RC Column (55 cm x 55 cm) | Column | 50MPa | Concrete Rectangular | 550 | 550 | 3025 | 3200 | 0.97 | 2368.2 | G300E | 9680000 | 75.95 | G300E | 0 | 0
855 | Story3 | C30 | 50 MPa RC Column (55 cm x 55 cm) | Column | 50MPa | Concrete Rectangular | 550 | 550 | 3025 | 3200 | 0.97 | 2368.2 | G300E | 50266666.67 | 394.41 | G300E | 0 | 0
856 | Story3 | C31 | 50 MPa RC Column (55 cm x 55 cm) | Column | 50MPa | Concrete Rectangular | 550 | 550 | 3025 | 3200 | 0.97 | 2368.2 | G300E | 73030400 | 573.02 | G300E | 0 | 0
857 | Story3 | C32 | 50 MPa RC Column (55 cm x 55 cm) | Column | 50MPa | Concrete Rectangular | 550 | 550 | 3025 | 3200 | 0.97 | 2368.2 | G300E | 9680000 | 75.95 | G300E | 0 | 0
858 | Story3 | C33 | 50 MPa RC Column (55 cm x 55 cm) | Column | 50MPa | Concrete Rectangular | 550 | 550 | 3025 | 3200 | 0.97 | 2368.2 | G300E | 9680000 | 75.95 | G300E | 0 | 0
859 | Story3 | C34 | 50 MPa RC Column (55 cm x 55 cm) | Column | 50MPa | Concrete Rectangular | 550 | 550 | 3025 | 3200 | 0.97 | 2368.2 | G300E | 61493333.33 | 482.5 | G300E | 0 | 0
860 | Story3 | C35 | 50 MPa RC Column (55 cm x 55 cm) | Column | 50MPa | Concrete Rectangular | 550 | 550 | 3025 | 3200 | 0.97 | 2368.2 | G300E | 53217066.67 | 417.56 | G300E | 0 | 0
861 | Story3 | C36 | 50 MPa RC Column (55 cm x 55 cm) | Column | 50MPa | Concrete Rectangular | 550 | 550 | 3025 | 3200 | 0.97 | 2368.2 | G300E | 9680000 | 75.95 | G300E | 0 | 0
862 | Story3 | C37 | 50 MPa RC Column (55 cm x 55 cm) | Column | 50MPa | Concrete Rectangular | 550 | 550 | 3025 | 3200 | 0.97 | 2368.2 | G300E | 9680000 | 75.95 | G300E | 0 | 0
863 | Story3 | C38 | 50 MPa RC Column (55 cm x 55 cm) | Column | 50MPa | Concrete Rectangular | 550 | 550 | 3025 | 3200 | 0.97 | 2368.2 | G300E | 53219200 | 417.58 | G300E | 0 | 0
864 | Story3 | C39 | 50 MPa RC Column (55 cm x 55 cm) | Column | 50MPa | Concrete Rectangular | 550 | 550 | 3025 | 3200 | 0.97 | 2368.2 | G300E | 61493333.33 | 482.5 | G300E | 0 | 0
865 | Story3 | C4 | 50 MPa RC Column (55 cm x 55 cm) | Column | 50MPa | Concrete Rectangular | 550 | 550 | 3025 | 3200 | 0.97 | 2368.2 | G300E | 9680000 | 75.95 | G300E | 0 | 0
866 | Story3 | C40 | 50 MPa RC Column (55 cm x 55 cm) | Column | 50MPa | Concrete Rectangular | 550 | 550 | 3025 | 3200 | 0.97 | 2368.2 | G300E | 9680000 | 75.95 | G300E | 0 | 0
867 | Story3 | C41 | 50 MPa RC Column (55 cm x 55 cm) | Column | 50MPa | Concrete Rectangular | 550 | 550 | 3025 | 3250 | 0.98 | 2405.2 | G300E | 9831250 | 77.14 | G300E | 0 | 0
868 | Story3 | C42 | 50 MPa RC Column (55 cm x 55 cm) | Column | 50MPa | Concrete Rectangular | 550 | 550 | 3025 | 3200 | 0.97 | 2368.2 | G300E | 9680000 | 75.95 | G300E | 0 | 0
869 | Story3 | C43 | 50 MPa RC Column (55 cm x 55 cm) | Column | 50MPa | Concrete Rectangular | 550 | 550 | 3025 | 3200 | 0.97 | 2368.2 | G300E | 9680000 | 75.95 | G300E | 0 | 0
870 | Story3 | C44 | 50 MPa RC Column (55 cm x 55 cm) | Column | 50MPa | Concrete Rectangular | 550 | 550 | 3025 | 3200 | 0.97 | 2368.2 | G300E | 9680000 | 75.95 | G300E | 0 | 0
871 | Story3 | C45 | 50 MPa RC Column (55 cm x 55 cm) | Column | 50MPa | Concrete Rectangular | 550 | 550 | 3025 | 3200 | 0.97 | 2368.2 | G300E | 9680000 | 75.95 | G300E | 0 | 0
872 | Story3 | C46 | 50 MPa RC Column (55 cm x 55 cm) | Column | 50MPa | Concrete Rectangular | 550 | 550 | 3025 | 3200 | 0.97 | 2368.2 | G300E | 9680000 | 75.95 | G300E | 0 | 0
873 | Story3 | C47 | 50 MPa RC Column (55 cm x 55 cm) | Column | 50MPa | Concrete Rectangular | 550 | 550 | 3025 | 3200 | 0.97 | 2368.2 | G300E | 9680000 | 75.95 | G300E | 0 | 0
874 | Story3 | C48 | 50 MPa RC Column (55 cm x 55 cm) | Column | 50MPa | Concrete Rectangular | 550 | 550 | 3025 | 3250 | 0.98 | 2405.2 | G300E | 9831250 | 77.14 | G300E | 0 | 0
875 | Story3 | C5 | 50 MPa RC Column (55 cm x 55 cm) | Column | 50MPa | Concrete Rectangular | 550 | 550 | 3025 | 3200 | 0.97 | 2368.2 | G300E | 9680000 | 75.95 | G300E | 0 | 0
876 | Story3 | C6 | 50 MPa RC Column (55 cm x 55 cm) | Column | 50MPa | Concrete Rectangular | 550 | 550 | 3025 | 3200 | 0.97 | 2368.2 | G300E | 9680000 | 75.95 | G300E | 0 | 0
877 | Story3 | C7 | 50 MPa RC Column (55 cm x 55 cm) | Column | 50MPa | Concrete Rectangular | 550 | 550 | 3025 | 3200 | 0.97 | 2368.2 | G300E | 9680000 | 75.95 | G300E | 0 | 0
878 | Story3 | C8 | 50 MPa RC Column (55 cm x 55 cm) | Column | 50MPa | Concrete Rectangular | 550 | 550 | 3025 | 3250 | 0.98 | 2405.2 | G300E | 9831250 | 77.14 | G300E | 0 | 0
879 | Story3 | C9 | 50 MPa RC Column (55 cm x 55 cm) | Column | 50MPa | Concrete Rectangular | 550 | 550 | 3025 | 3200 | 0.97 | 2368.2 | G300E | 9680000 | 75.95 | G300E | 0 | 0
880 | Story4 | C1 | 50 MPa RC Column (55 cm x 55 cm) | Column | 50MPa | Concrete Rectangular | 550 | 550 | 3025 | 3250 | 0.98 | 2405.2 | G300E | 9831250 | 77.14 | G300E | 0 | 0
881 | Story4 | C10 | 50 MPa RC Column (55 cm x 55 cm) | Column | 50MPa | Concrete Rectangular | 550 | 550 | 3025 | 3200 | 0.97 | 2368.2 | G300E | 51383466.67 | 403.17 | G300E | 0 | 0
882 | Story4 | C11 | 50 MPa RC Column (55 cm x 55 cm) | Column | 50MPa | Concrete Rectangular | 550 | 550 | 3025 | 3200 | 0.97 | 2368.2 | G300E | 43053866.67 | 337.82 | G300E | 0 | 0
883 | Story4 | C12 | 50 MPa RC Column (55 cm x 55 cm) | Column | 50MPa | Concrete Rectangular | 550 | 550 | 3025 | 3200 | 0.97 | 2368.2 | G300E | 9680000 | 75.95 | G300E | 0 | 0
884 | Story4 | C13 | 50 MPa RC Column (55 cm x 55 cm) | Column | 50MPa | Concrete Rectangular | 550 | 550 | 3025 | 3200 | 0.97 | 2368.2 | G300E | 9680000 | 75.95 | G300E | 0 | 0
885 | Story4 | C14 | 50 MPa RC Column (55 cm x 55 cm) | Column | 50MPa | Concrete Rectangular | 550 | 550 | 3025 | 3200 | 0.97 | 2368.2 | G300E | 43001600 | 337.41 | G300E | 0 | 0
886 | Story4 | C15 | 50 MPa RC Column (55 cm x 55 cm) | Column | 50MPa | Concrete Rectangular | 550 | 550 | 3025 | 3200 | 0.97 | 2368.2 | G300E | 51393066.67 | 403.25 | G300E | 0 | 0
887 | Story4 | C16 | 50 MPa RC Column (55 cm x 55 cm) | Column | 50MPa | Concrete Rectangular | 550 | 550 | 3025 | 3200 | 0.97 | 2368.2 | G300E | 9680000 | 75.95 | G300E | 0 | 0
888 | Story4 | C17 | 50 MPa RC Column (55 cm x 55 cm) | Column | 50MPa | Concrete Rectangular | 550 | 550 | 3025 | 3200 | 0.97 | 2368.2 | G300E | 9680000 | 75.95 | G300E | 0 | 0
889 | Story4 | C18 | 50 MPa RC Column (55 cm x 55 cm) | Column | 50MPa | Concrete Rectangular | 550 | 550 | 3025 | 3200 | 0.97 | 2368.2 | G300E | 62908800 | 493.61 | G300E | 0 | 0
890 | Story4 | C19 | 50 MPa RC Column (55 cm x 55 cm) | Column | 50MPa | Concrete Rectangular | 550 | 550 | 3025 | 3200 | 0.97 | 2368.2 | G300E | 40445866.67 | 317.35 | G300E | 0 | 0
891 | Story4 | C2 | 50 MPa RC Column (55 cm x 55 cm) | Column | 50MPa | Concrete Rectangular | 550 | 550 | 3025 | 3200 | 0.97 | 2368.2 | G300E | 9680000 | 75.95 | G300E | 0 | 0
892 | Story4 | C22 | 50 MPa RC Column (55 cm x 55 cm) | Column | 50MPa | Concrete Rectangular | 550 | 550 | 3025 | 3200 | 0.97 | 2368.2 | G300E | 40451200 | 317.4 | G300E | 0 | 0
893 | Story4 | C23 | 50 MPa RC Column (55 cm x 55 cm) | Column | 50MPa | Concrete Rectangular | 550 | 550 | 3025 | 3200 | 0.97 | 2368.2 | G300E | 62916266.67 | 493.66 | G300E | 0 | 0
894 | Story4 | C24 | 50 MPa RC Column (55 cm x 55 cm) | Column | 50MPa | Concrete Rectangular | 550 | 550 | 3025 | 3200 | 0.97 | 2368.2 | G300E | 9680000 | 75.95 | G300E | 0 | 0
895 | Story4 | C25 | 50 MPa RC Column (55 cm x 55 cm) | Column | 50MPa | Concrete Rectangular | 550 | 550 | 3025 | 3200 | 0.97 | 2368.2 | G300E | 9680000 | 75.95 | G300E | 0 | 0
896 | Story4 | C26 | 50 MPa RC Column (55 cm x 55 cm) | Column | 50MPa | Concrete Rectangular | 550 | 550 | 3025 | 3200 | 0.97 | 2368.2 | G300E | 62913066.67 | 493.64 | G300E | 0 | 0
897 | Story4 | C27 | 50 MPa RC Column (55 cm x 55 cm) | Column | 50MPa | Concrete Rectangular | 550 | 550 | 3025 | 3200 | 0.97 | 2368.2 | G300E | 40452266.67 | 317.4 | G300E | 0 | 0
898 | Story4 | C3 | 50 MPa RC Column (55 cm x 55 cm) | Column | 50MPa | Concrete Rectangular | 550 | 550 | 3025 | 3200 | 0.97 | 2368.2 | G300E | 9680000 | 75.95 | G300E | 0 | 0
899 | Story4 | C30 | 50 MPa RC Column (55 cm x 55 cm) | Column | 50MPa | Concrete Rectangular | 550 | 550 | 3025 | 3200 | 0.97 | 2368.2 | G300E | 40462933.33 | 317.49 | G300E | 0 | 0
900 | Story4 | C31 | 50 MPa RC Column (55 cm x 55 cm) | Column | 50MPa | Concrete Rectangular | 550 | 550 | 3025 | 3200 | 0.97 | 2368.2 | G300E | 62916266.67 | 493.66 | G300E | 0 | 0
901 | Story4 | C32 | 50 MPa RC Column (55 cm x 55 cm) | Column | 50MPa | Concrete Rectangular | 550 | 550 | 3025 | 3200 | 0.97 | 2368.2 | G300E | 9680000 | 75.95 | G300E | 0 | 0
902 | Story4 | C33 | 50 MPa RC Column (55 cm x 55 cm) | Column | 50MPa | Concrete Rectangular | 550 | 550 | 3025 | 3200 | 0.97 | 2368.2 | G300E | 9680000 | 75.95 | G300E | 0 | 0
903 | Story4 | C34 | 50 MPa RC Column (55 cm x 55 cm) | Column | 50MPa | Concrete Rectangular | 550 | 550 | 3025 | 3200 | 0.97 | 2368.2 | G300E | 51390933.33 | 403.23 | G300E | 0 | 0
904 | Story4 | C35 | 50 MPa RC Column (55 cm x 55 cm) | Column | 50MPa | Concrete Rectangular | 550 | 550 | 3025 | 3200 | 0.97 | 2368.2 | G300E | 43017600 | 337.53 | G300E | 0 | 0
905 | Story4 | C36 | 50 MPa RC Column (55 cm x 55 cm) | Column | 50MPa | Concrete Rectangular | 550 | 550 | 3025 | 3200 | 0.97 | 2368.2 | G300E | 9680000 | 75.95 | G300E | 0 | 0
906 | Story4 | C37 | 50 MPa RC Column (55 cm x 55 cm) | Column | 50MPa | Concrete Rectangular | 550 | 550 | 3025 | 3200 | 0.97 | 2368.2 | G300E | 9680000 | 75.95 | G300E | 0 | 0
907 | Story4 | C38 | 50 MPa RC Column (55 cm x 55 cm) | Column | 50MPa | Concrete Rectangular | 550 | 550 | 3025 | 3200 | 0.97 | 2368.2 | G300E | 43020800 | 337.56 | G300E | 0 | 0
908 | Story4 | C39 | 50 MPa RC Column (55 cm x 55 cm) | Column | 50MPa | Concrete Rectangular | 550 | 550 | 3025 | 3200 | 0.97 | 2368.2 | G300E | 51390933.33 | 403.23 | G300E | 0 | 0
909 | Story4 | C4 | 50 MPa RC Column (55 cm x 55 cm) | Column | 50MPa | Concrete Rectangular | 550 | 550 | 3025 | 3200 | 0.97 | 2368.2 | G300E | 9680000 | 75.95 | G300E | 0 | 0
910 | Story4 | C40 | 50 MPa RC Column (55 cm x 55 cm) | Column | 50MPa | Concrete Rectangular | 550 | 550 | 3025 | 3200 | 0.97 | 2368.2 | G300E | 9680000 | 75.95 | G300E | 0 | 0
911 | Story4 | C41 | 50 MPa RC Column (55 cm x 55 cm) | Column | 50MPa | Concrete Rectangular | 550 | 550 | 3025 | 3250 | 0.98 | 2405.2 | G300E | 9831250 | 77.14 | G300E | 0 | 0
912 | Story4 | C42 | 50 MPa RC Column (55 cm x 55 cm) | Column | 50MPa | Concrete Rectangular | 550 | 550 | 3025 | 3200 | 0.97 | 2368.2 | G300E | 9680000 | 75.95 | G300E | 0 | 0
913 | Story4 | C43 | 50 MPa RC Column (55 cm x 55 cm) | Column | 50MPa | Concrete Rectangular | 550 | 550 | 3025 | 3200 | 0.97 | 2368.2 | G300E | 9680000 | 75.95 | G300E | 0 | 0
914 | Story4 | C44 | 50 MPa RC Column (55 cm x 55 cm) | Column | 50MPa | Concrete Rectangular | 550 | 550 | 3025 | 3200 | 0.97 | 2368.2 | G300E | 9680000 | 75.95 | G300E | 0 | 0
915 | Story4 | C45 | 50 MPa RC Column (55 cm x 55 cm) | Column | 50MPa | Concrete Rectangular | 550 | 550 | 3025 | 3200 | 0.97 | 2368.2 | G300E | 9680000 | 75.95 | G300E | 0 | 0
916 | Story4 | C46 | 50 MPa RC Column (55 cm x 55 cm) | Column | 50MPa | Concrete Rectangular | 550 | 550 | 3025 | 3200 | 0.97 | 2368.2 | G300E | 9680000 | 75.95 | G300E | 0 | 0
917 | Story4 | C47 | 50 MPa RC Column (55 cm x 55 cm) | Column | 50MPa | Concrete Rectangular | 550 | 550 | 3025 | 3200 | 0.97 | 2368.2 | G300E | 9680000 | 75.95 | G300E | 0 | 0
918 | Story4 | C48 | 50 MPa RC Column (55 cm x 55 cm) | Column | 50MPa | Concrete Rectangular | 550 | 550 | 3025 | 3250 | 0.98 | 2405.2 | G300E | 9831250 | 77.14 | G300E | 0 | 0
919 | Story4 | C5 | 50 MPa RC Column (55 cm x 55 cm) | Column | 50MPa | Concrete Rectangular | 550 | 550 | 3025 | 3200 | 0.97 | 2368.2 | G300E | 9680000 | 75.95 | G300E | 0 | 0
920 | Story4 | C6 | 50 MPa RC Column (55 cm x 55 cm) | Column | 50MPa | Concrete Rectangular | 550 | 550 | 3025 | 3200 | 0.97 | 2368.2 | G300E | 9680000 | 75.95 | G300E | 0 | 0
921 | Story4 | C7 | 50 MPa RC Column (55 cm x 55 cm) | Column | 50MPa | Concrete Rectangular | 550 | 550 | 3025 | 3200 | 0.97 | 2368.2 | G300E | 9680000 | 75.95 | G300E | 0 | 0
922 | Story4 | C8 | 50 MPa RC Column (55 cm x 55 cm) | Column | 50MPa | Concrete Rectangular | 550 | 550 | 3025 | 3250 | 0.98 | 2405.2 | G300E | 9831250 | 77.14 | G300E | 0 | 0
923 | Story4 | C9 | 50 MPa RC Column (55 cm x 55 cm) | Column | 50MPa | Concrete Rectangular | 550 | 550 | 3025 | 3200 | 0.97 | 2368.2 | G300E | 9680000 | 75.95 | G300E | 0 | 0
924 | Story5 | C1 | 50 MPa RC Column (52.5 cm x 52.5 cm) | Column | 50MPa | Concrete Rectangular | 525 | 525 | 2756.3 | 3250 | 0.9 | 2191.51 | G300E | 8957000 | 70.28 | G300E | 0 | 0
925 | Story5 | C10 | 50 MPa RC Column (52.5 cm x 52.5 cm) | Column | 50MPa | Concrete Rectangular | 525 | 525 | 2756.3 | 3175 | 0.88 | 2140.94 | G300E | 58503608.33 | 459.04 | G300E | 0 | 0
926 | Story5 | C11 | 50 MPa RC Column (52.5 cm x 52.5 cm) | Column | 50MPa | Concrete Rectangular | 525 | 525 | 2756.3 | 3175 | 0.88 | 2140.94 | G300E | 47274691.67 | 370.93 | G300E | 0 | 0
927 | Story5 | C12 | 50 MPa RC Column (52.5 cm x 52.5 cm) | Column | 50MPa | Concrete Rectangular | 525 | 525 | 2756.3 | 3175 | 0.88 | 2140.94 | G300E | 8750300 | 68.66 | G300E | 0 | 0
928 | Story5 | C13 | 50 MPa RC Column (52.5 cm x 52.5 cm) | Column | 50MPa | Concrete Rectangular | 525 | 525 | 2756.3 | 3175 | 0.88 | 2140.94 | G300E | 8750300 | 68.66 | G300E | 0 | 0
929 | Story5 | C14 | 50 MPa RC Column (52.5 cm x 52.5 cm) | Column | 50MPa | Concrete Rectangular | 525 | 525 | 2756.3 | 3175 | 0.88 | 2140.94 | G300E | 47226008.33 | 370.55 | G300E | 0 | 0
930 | Story5 | C15 | 50 MPa RC Column (52.5 cm x 52.5 cm) | Column | 50MPa | Concrete Rectangular | 525 | 525 | 2756.3 | 3175 | 0.88 | 2140.94 | G300E | 57908825 | 454.37 | G300E | 0 | 0
931 | Story5 | C16 | 50 MPa RC Column (52.5 cm x 52.5 cm) | Column | 50MPa | Concrete Rectangular | 525 | 525 | 2756.3 | 3175 | 0.88 | 2140.94 | G300E | 8750300 | 68.66 | G300E | 0 | 0
932 | Story5 | C17 | 50 MPa RC Column (52.5 cm x 52.5 cm) | Column | 50MPa | Concrete Rectangular | 525 | 525 | 2756.3 | 3175 | 0.88 | 2140.94 | G300E | 8750300 | 68.66 | G300E | 0 | 0
933 | Story5 | C18 | 50 MPa RC Column (52.5 cm x 52.5 cm) | Column | 50MPa | Concrete Rectangular | 525 | 525 | 2756.3 | 3175 | 0.88 | 2140.94 | G300E | 66476033.33 | 521.6 | G300E | 0 | 0
934 | Story5 | C19 | 50 MPa RC Column (52.5 cm x 52.5 cm) | Column | 50MPa | Concrete Rectangular | 525 | 525 | 2756.3 | 3175 | 0.88 | 2140.94 | G300E | 44847933.33 | 351.89 | G300E | 0 | 0
935 | Story5 | C2 | 50 MPa RC Column (52.5 cm x 52.5 cm) | Column | 50MPa | Concrete Rectangular | 525 | 525 | 2756.3 | 3175 | 0.88 | 2140.94 | G300E | 8750300 | 68.66 | G300E | 0 | 0
936 | Story5 | C22 | 50 MPa RC Column (52.5 cm x 52.5 cm) | Column | 50MPa | Concrete Rectangular | 525 | 525 | 2756.3 | 3175 | 0.88 | 2140.94 | G300E | 44854283.33 | 351.94 | G300E | 0 | 0
937 | Story5 | C23 | 50 MPa RC Column (52.5 cm x 52.5 cm) | Column | 50MPa | Concrete Rectangular | 525 | 525 | 2756.3 | 3175 | 0.88 | 2140.94 | G300E | 66482383.33 | 521.65 | G300E | 0 | 0
938 | Story5 | C24 | 50 MPa RC Column (52.5 cm x 52.5 cm) | Column | 50MPa | Concrete Rectangular | 525 | 525 | 2756.3 | 3175 | 0.88 | 2140.94 | G300E | 8750300 | 68.66 | G300E | 0 | 0
939 | Story5 | C25 | 50 MPa RC Column (52.5 cm x 52.5 cm) | Column | 50MPa | Concrete Rectangular | 525 | 525 | 2756.3 | 3175 | 0.88 | 2140.94 | G300E | 8750300 | 68.66 | G300E | 0 | 0
940 | Story5 | C26 | 50 MPa RC Column (52.5 cm x 52.5 cm) | Column | 50MPa | Concrete Rectangular | 525 | 525 | 2756.3 | 3175 | 0.88 | 2140.94 | G300E | 66480266.67 | 521.63 | G300E | 0 | 0
941 | Story5 | C27 | 50 MPa RC Column (52.5 cm x 52.5 cm) | Column | 50MPa | Concrete Rectangular | 525 | 525 | 2756.3 | 3175 | 0.88 | 2140.94 | G300E | 44856400 | 351.96 | G300E | 0 | 0
942 | Story5 | C3 | 50 MPa RC Column (52.5 cm x 52.5 cm) | Column | 50MPa | Concrete Rectangular | 525 | 525 | 2756.3 | 3175 | 0.88 | 2140.94 | G300E | 8750300 | 68.66 | G300E | 0 | 0
943 | Story5 | C30 | 50 MPa RC Column (52.5 cm x 52.5 cm) | Column | 50MPa | Concrete Rectangular | 525 | 525 | 2756.3 | 3175 | 0.88 | 2140.94 | G300E | 44866983.33 | 352.04 | G300E | 0 | 0
944 | Story5 | C31 | 50 MPa RC Column (52.5 cm x 52.5 cm) | Column | 50MPa | Concrete Rectangular | 525 | 525 | 2756.3 | 3175 | 0.88 | 2140.94 | G300E | 66483441.67 | 521.65 | G300E | 0 | 0
945 | Story5 | C32 | 50 MPa RC Column (52.5 cm x 52.5 cm) | Column | 50MPa | Concrete Rectangular | 525 | 525 | 2756.3 | 3175 | 0.88 | 2140.94 | G300E | 8750300 | 68.66 | G300E | 0 | 0
946 | Story5 | C33 | 50 MPa RC Column (52.5 cm x 52.5 cm) | Column | 50MPa | Concrete Rectangular | 525 | 525 | 2756.3 | 3175 | 0.88 | 2140.94 | G300E | 8750300 | 68.66 | G300E | 0 | 0
947 | Story5 | C34 | 50 MPa RC Column (52.5 cm x 52.5 cm) | Column | 50MPa | Concrete Rectangular | 525 | 525 | 2756.3 | 3175 | 0.88 | 2140.94 | G300E | 58327925 | 457.66 | G300E | 0 | 0
948 | Story5 | C35 | 50 MPa RC Column (52.5 cm x 52.5 cm) | Column | 50MPa | Concrete Rectangular | 525 | 525 | 2756.3 | 3175 | 0.88 | 2140.94 | G300E | 47240825 | 370.67 | G300E | 0 | 0
949 | Story5 | C36 | 50 MPa RC Column (52.5 cm x 52.5 cm) | Column | 50MPa | Concrete Rectangular | 525 | 525 | 2756.3 | 3175 | 0.88 | 2140.94 | G300E | 8750300 | 68.66 | G300E | 0 | 0
950 | Story5 | C37 | 50 MPa RC Column (52.5 cm x 52.5 cm) | Column | 50MPa | Concrete Rectangular | 525 | 525 | 2756.3 | 3175 | 0.88 | 2140.94 | G300E | 8750300 | 68.66 | G300E | 0 | 0
951 | Story5 | C38 | 50 MPa RC Column (52.5 cm x 52.5 cm) | Column | 50MPa | Concrete Rectangular | 525 | 525 | 2756.3 | 3175 | 0.88 | 2140.94 | G300E | 47241883.33 | 370.68 | G300E | 0 | 0
952 | Story5 | C39 | 50 MPa RC Column (52.5 cm x 52.5 cm) | Column | 50MPa | Concrete Rectangular | 525 | 525 | 2756.3 | 3175 | 0.88 | 2140.94 | G300E | 57885541.67 | 454.19 | G300E | 0 | 0
953 | Story5 | C4 | 50 MPa RC Column (52.5 cm x 52.5 cm) | Column | 50MPa | Concrete Rectangular | 525 | 525 | 2756.3 | 3175 | 0.88 | 2140.94 | G300E | 8750300 | 68.66 | G300E | 0 | 0
954 | Story5 | C40 | 50 MPa RC Column (52.5 cm x 52.5 cm) | Column | 50MPa | Concrete Rectangular | 525 | 525 | 2756.3 | 3175 | 0.88 | 2140.94 | G300E | 8750300 | 68.66 | G300E | 0 | 0
955 | Story5 | C41 | 50 MPa RC Column (52.5 cm x 52.5 cm) | Column | 50MPa | Concrete Rectangular | 525 | 525 | 2756.3 | 3250 | 0.9 | 2191.51 | G300E | 8957000 | 70.28 | G300E | 0 | 0
956 | Story5 | C42 | 50 MPa RC Column (52.5 cm x 52.5 cm) | Column | 50MPa | Concrete Rectangular | 525 | 525 | 2756.3 | 3175 | 0.88 | 2140.94 | G300E | 8750300 | 68.66 | G300E | 0 | 0
957 | Story5 | C43 | 50 MPa RC Column (52.5 cm x 52.5 cm) | Column | 50MPa | Concrete Rectangular | 525 | 525 | 2756.3 | 3175 | 0.88 | 2140.94 | G300E | 8750300 | 68.66 | G300E | 0 | 0
958 | Story5 | C44 | 50 MPa RC Column (52.5 cm x 52.5 cm) | Column | 50MPa | Concrete Rectangular | 525 | 525 | 2756.3 | 3175 | 0.88 | 2140.94 | G300E | 8750300 | 68.66 | G300E | 0 | 0
959 | Story5 | C45 | 50 MPa RC Column (52.5 cm x 52.5 cm) | Column | 50MPa | Concrete Rectangular | 525 | 525 | 2756.3 | 3175 | 0.88 | 2140.94 | G300E | 8750300 | 68.66 | G300E | 0 | 0
960 | Story5 | C46 | 50 MPa RC Column (52.5 cm x 52.5 cm) | Column | 50MPa | Concrete Rectangular | 525 | 525 | 2756.3 | 3175 | 0.88 | 2140.94 | G300E | 8750300 | 68.66 | G300E | 0 | 0
961 | Story5 | C47 | 50 MPa RC Column (52.5 cm x 52.5 cm) | Column | 50MPa | Concrete Rectangular | 525 | 525 | 2756.3 | 3175 | 0.88 | 2140.94 | G300E | 8750300 | 68.66 | G300E | 0 | 0
962 | Story5 | C48 | 50 MPa RC Column (52.5 cm x 52.5 cm) | Column | 50MPa | Concrete Rectangular | 525 | 525 | 2756.3 | 3250 | 0.9 | 2191.51 | G300E | 8957000 | 70.28 | G300E | 0 | 0
963 | Story5 | C5 | 50 MPa RC Column (52.5 cm x 52.5 cm) | Column | 50MPa | Concrete Rectangular | 525 | 525 | 2756.3 | 3175 | 0.88 | 2140.94 | G300E | 8750300 | 68.66 | G300E | 0 | 0
964 | Story5 | C6 | 50 MPa RC Column (52.5 cm x 52.5 cm) | Column | 50MPa | Concrete Rectangular | 525 | 525 | 2756.3 | 3175 | 0.88 | 2140.94 | G300E | 8750300 | 68.66 | G300E | 0 | 0
965 | Story5 | C7 | 50 MPa RC Column (52.5 cm x 52.5 cm) | Column | 50MPa | Concrete Rectangular | 525 | 525 | 2756.3 | 3175 | 0.88 | 2140.94 | G300E | 8750300 | 68.66 | G300E | 0 | 0
966 | Story5 | C8 | 50 MPa RC Column (52.5 cm x 52.5 cm) | Column | 50MPa | Concrete Rectangular | 525 | 525 | 2756.3 | 3250 | 0.9 | 2191.51 | G300E | 8957000 | 70.28 | G300E | 0 | 0
967 | Story5 | C9 | 50 MPa RC Column (52.5 cm x 52.5 cm) | Column | 50MPa | Concrete Rectangular | 525 | 525 | 2756.3 | 3175 | 0.88 | 2140.94 | G300E | 8750300 | 68.66 | G300E | 0 | 0
968 | Story6 | C1 | 50 MPa RC Column (52.5 cm x 52.5 cm) | Column | 50MPa | Concrete Rectangular | 525 | 525 | 2756.3 | 3250 | 0.9 | 2191.51 | G300E | 8957000 | 70.28 | G300E | 0 | 0
969 | Story6 | C10 | 50 MPa RC Column (52.5 cm x 52.5 cm) | Column | 50MPa | Concrete Rectangular | 525 | 525 | 2756.3 | 3175 | 0.88 | 2140.94 | G300E | 45253275 | 355.07 | G300E | 0 | 0
970 | Story6 | C11 | 50 MPa RC Column (52.5 cm x 52.5 cm) | Column | 50MPa | Concrete Rectangular | 525 | 525 | 2756.3 | 3175 | 0.88 | 2140.94 | G300E | 37459708.33 | 293.92 | G300E | 0 | 0
971 | Story6 | C12 | 50 MPa RC Column (52.5 cm x 52.5 cm) | Column | 50MPa | Concrete Rectangular | 525 | 525 | 2756.3 | 3175 | 0.88 | 2140.94 | G300E | 8750300 | 68.66 | G300E | 0 | 0
972 | Story6 | C13 | 50 MPa RC Column (52.5 cm x 52.5 cm) | Column | 50MPa | Concrete Rectangular | 525 | 525 | 2756.3 | 3175 | 0.88 | 2140.94 | G300E | 8750300 | 68.66 | G300E | 0 | 0
973 | Story6 | C14 | 50 MPa RC Column (52.5 cm x 52.5 cm) | Column | 50MPa | Concrete Rectangular | 525 | 525 | 2756.3 | 3175 | 0.88 | 2140.94 | G300E | 37412083.33 | 293.55 | G300E | 0 | 0
974 | Story6 | C15 | 50 MPa RC Column (52.5 cm x 52.5 cm) | Column | 50MPa | Concrete Rectangular | 525 | 525 | 2756.3 | 3175 | 0.88 | 2140.94 | G300E | 45260683.33 | 355.13 | G300E | 0 | 0
975 | Story6 | C16 | 50 MPa RC Column (52.5 cm x 52.5 cm) | Column | 50MPa | Concrete Rectangular | 525 | 525 | 2756.3 | 3175 | 0.88 | 2140.94 | G300E | 8750300 | 68.66 | G300E | 0 | 0
976 | Story6 | C17 | 50 MPa RC Column (52.5 cm x 52.5 cm) | Column | 50MPa | Concrete Rectangular | 525 | 525 | 2756.3 | 3175 | 0.88 | 2140.94 | G300E | 8750300 | 68.66 | G300E | 0 | 0
977 | Story6 | C18 | 50 MPa RC Column (52.5 cm x 52.5 cm) | Column | 50MPa | Concrete Rectangular | 525 | 525 | 2756.3 | 3175 | 0.88 | 2140.94 | G300E | 56582733.33 | 443.97 | G300E | 0 | 0
978 | Story6 | C19 | 50 MPa RC Column (52.5 cm x 52.5 cm) | Column | 50MPa | Concrete Rectangular | 525 | 525 | 2756.3 | 3175 | 0.88 | 2140.94 | G300E | 35313408.33 | 277.08 | G300E | 0 | 0
979 | Story6 | C2 | 50 MPa RC Column (52.5 cm x 52.5 cm) | Column | 50MPa | Concrete Rectangular | 525 | 525 | 2756.3 | 3175 | 0.88 | 2140.94 | G300E | 8750300 | 68.66 | G300E | 0 | 0
980 | Story6 | C22 | 50 MPa RC Column (52.5 cm x 52.5 cm) | Column | 50MPa | Concrete Rectangular | 525 | 525 | 2756.3 | 3175 | 0.88 | 2140.94 | G300E | 35317641.67 | 277.12 | G300E | 0 | 0
981 | Story6 | C23 | 50 MPa RC Column (52.5 cm x 52.5 cm) | Column | 50MPa | Concrete Rectangular | 525 | 525 | 2756.3 | 3175 | 0.88 | 2140.94 | G300E | 56589083.33 | 444.02 | G300E | 0 | 0
982 | Story6 | C24 | 50 MPa RC Column (52.5 cm x 52.5 cm) | Column | 50MPa | Concrete Rectangular | 525 | 525 | 2756.3 | 3175 | 0.88 | 2140.94 | G300E | 8750300 | 68.66 | G300E | 0 | 0
983 | Story6 | C25 | 50 MPa RC Column (52.5 cm x 52.5 cm) | Column | 50MPa | Concrete Rectangular | 525 | 525 | 2756.3 | 3175 | 0.88 | 2140.94 | G300E | 8750300 | 68.66 | G300E | 0 | 0
984 | Story6 | C26 | 50 MPa RC Column (52.5 cm x 52.5 cm) | Column | 50MPa | Concrete Rectangular | 525 | 525 | 2756.3 | 3175 | 0.88 | 2140.94 | G300E | 56585908.33 | 443.99 | G300E | 0 | 0
985 | Story6 | C27 | 50 MPa RC Column (52.5 cm x 52.5 cm) | Column | 50MPa | Concrete Rectangular | 525 | 525 | 2756.3 | 3175 | 0.88 | 2140.94 | G300E | 35319758.33 | 277.13 | G300E | 0 | 0
986 | Story6 | C3 | 50 MPa RC Column (52.5 cm x 52.5 cm) | Column | 50MPa | Concrete Rectangular | 525 | 525 | 2756.3 | 3175 | 0.88 | 2140.94 | G300E | 8750300 | 68.66 | G300E | 0 | 0
987 | Story6 | C30 | 50 MPa RC Column (52.5 cm x 52.5 cm) | Column | 50MPa | Concrete Rectangular | 525 | 525 | 2756.3 | 3175 | 0.88 | 2140.94 | G300E | 35329283.33 | 277.21 | G300E | 0 | 0
988 | Story6 | C31 | 50 MPa RC Column (52.5 cm x 52.5 cm) | Column | 50MPa | Concrete Rectangular | 525 | 525 | 2756.3 | 3175 | 0.88 | 2140.94 | G300E | 56589083.33 | 444.02 | G300E | 0 | 0
989 | Story6 | C32 | 50 MPa RC Column (52.5 cm x 52.5 cm) | Column | 50MPa | Concrete Rectangular | 525 | 525 | 2756.3 | 3175 | 0.88 | 2140.94 | G300E | 8750300 | 68.66 | G300E | 0 | 0
990 | Story6 | C33 | 50 MPa RC Column (52.5 cm x 52.5 cm) | Column | 50MPa | Concrete Rectangular | 525 | 525 | 2756.3 | 3175 | 0.88 | 2140.94 | G300E | 8750300 | 68.66 | G300E | 0 | 0
991 | Story6 | C34 | 50 MPa RC Column (52.5 cm x 52.5 cm) | Column | 50MPa | Concrete Rectangular | 525 | 525 | 2756.3 | 3175 | 0.88 | 2140.94 | G300E | 45259625 | 355.12 | G300E | 0 | 0
992 | Story6 | C35 | 50 MPa RC Column (52.5 cm x 52.5 cm) | Column | 50MPa | Concrete Rectangular | 525 | 525 | 2756.3 | 3175 | 0.88 | 2140.94 | G300E | 37425841.67 | 293.66 | G300E | 0 | 0
993 | Story6 | C36 | 50 MPa RC Column (52.5 cm x 52.5 cm) | Column | 50MPa | Concrete Rectangular | 525 | 525 | 2756.3 | 3175 | 0.88 | 2140.94 | G300E | 8750300 | 68.66 | G300E | 0 | 0
994 | Story6 | C37 | 50 MPa RC Column (52.5 cm x 52.5 cm) | Column | 50MPa | Concrete Rectangular | 525 | 525 | 2756.3 | 3175 | 0.88 | 2140.94 | G300E | 8750300 | 68.66 | G300E | 0 | 0
995 | Story6 | C38 | 50 MPa RC Column (52.5 cm x 52.5 cm) | Column | 50MPa | Concrete Rectangular | 525 | 525 | 2756.3 | 3175 | 0.88 | 2140.94 | G300E | 37427958.33 | 293.67 | G300E | 0 | 0
996 | Story6 | C39 | 50 MPa RC Column (52.5 cm x 52.5 cm) | Column | 50MPa | Concrete Rectangular | 525 | 525 | 2756.3 | 3175 | 0.88 | 2140.94 | G300E | 45259625 | 355.12 | G300E | 0 | 0
997 | Story6 | C4 | 50 MPa RC Column (52.5 cm x 52.5 cm) | Column | 50MPa | Concrete Rectangular | 525 | 525 | 2756.3 | 3175 | 0.88 | 2140.94 | G300E | 8750300 | 68.66 | G300E | 0 | 0
998 | Story6 | C40 | 50 MPa RC Column (52.5 cm x 52.5 cm) | Column | 50MPa | Concrete Rectangular | 525 | 525 | 2756.3 | 3175 | 0.88 | 2140.94 | G300E | 8750300 | 68.66 | G300E | 0 | 0
999 | Story6 | C41 | 50 MPa RC Column (52.5 cm x 52.5 cm) | Column | 50MPa | Concrete Rectangular | 525 | 525 | 2756.3 | 3250 | 0.9 | 2191.51 | G300E | 8957000 | 70.28 | G300E | 0 | 0
1000 | Story6 | C42 | 50 MPa RC Column (52.5 cm x 52.5 cm) | Column | 50MPa | Concrete Rectangular | 525 | 525 | 2756.3 | 3175 | 0.88 | 2140.94 | G300E | 8750300 | 68.66 | G300E | 0 | 0
1001 | Story6 | C43 | 50 MPa RC Column (52.5 cm x 52.5 cm) | Column | 50MPa | Concrete Rectangular | 525 | 525 | 2756.3 | 3175 | 0.88 | 2140.94 | G300E | 8750300 | 68.66 | G300E | 0 | 0
1002 | Story6 | C44 | 50 MPa RC Column (52.5 cm x 52.5 cm) | Column | 50MPa | Concrete Rectangular | 525 | 525 | 2756.3 | 3175 | 0.88 | 2140.94 | G300E | 8750300 | 68.66 | G300E | 0 | 0
1003 | Story6 | C45 | 50 MPa RC Column (52.5 cm x 52.5 cm) | Column | 50MPa | Concrete Rectangular | 525 | 525 | 2756.3 | 3175 | 0.88 | 2140.94 | G300E | 8750300 | 68.66 | G300E | 0 | 0
1004 | Story6 | C46 | 50 MPa RC Column (52.5 cm x 52.5 cm) | Column | 50MPa | Concrete Rectangular | 525 | 525 | 2756.3 | 3175 | 0.88 | 2140.94 | G300E | 8750300 | 68.66 | G300E | 0 | 0
1005 | Story6 | C47 | 50 MPa RC Column (52.5 cm x 52.5 cm) | Column | 50MPa | Concrete Rectangular | 525 | 525 | 2756.3 | 3175 | 0.88 | 2140.94 | G300E | 8750300 | 68.66 | G300E | 0 | 0
1006 | Story6 | C48 | 50 MPa RC Column (52.5 cm x 52.5 cm) | Column | 50MPa | Concrete Rectangular | 525 | 525 | 2756.3 | 3250 | 0.9 | 2191.51 | G300E | 8957000 | 70.28 | G300E | 0 | 0
1007 | Story6 | C5 | 50 MPa RC Column (52.5 cm x 52.5 cm) | Column | 50MPa | Concrete Rectangular | 525 | 525 | 2756.3 | 3175 | 0.88 | 2140.94 | G300E | 8750300 | 68.66 | G300E | 0 | 0
1008 | Story6 | C6 | 50 MPa RC Column (52.5 cm x 52.5 cm) | Column | 50MPa | Concrete Rectangular | 525 | 525 | 2756.3 | 3175 | 0.88 | 2140.94 | G300E | 8750300 | 68.66 | G300E | 0 | 0
1009 | Story6 | C7 | 50 MPa RC Column (52.5 cm x 52.5 cm) | Column | 50MPa | Concrete Rectangular | 525 | 525 | 2756.3 | 3175 | 0.88 | 2140.94 | G300E | 8750300 | 68.66 | G300E | 0 | 0
1010 | Story6 | C8 | 50 MPa RC Column (52.5 cm x 52.5 cm) | Column | 50MPa | Concrete Rectangular | 525 | 525 | 2756.3 | 3250 | 0.9 | 2191.51 | G300E | 8957000 | 70.28 | G300E | 0 | 0
1011 | Story6 | C9 | 50 MPa RC Column (52.5 cm x 52.5 cm) | Column | 50MPa | Concrete Rectangular | 525 | 525 | 2756.3 | 3175 | 0.88 | 2140.94 | G300E | 8750300 | 68.66 | G300E | 0 | 0
1012 | Story7 | C1 | 50 MPa RC Column (50 cm x 50 cm) | Column | 50MPa | Concrete Rectangular | 500 | 500 | 2500 | 3250 | 0.81 | 1987.77 | G300E | 8125000 | 63.75 | G300E | 0 | 0
1013 | Story7 | C10 | 50 MPa RC Column (50 cm x 50 cm) | Column | 50MPa | Concrete Rectangular | 500 | 500 | 2500 | 3175 | 0.79 | 1941.9 | G300E | 48661108.33 | 381.81 | G300E | 0 | 0
1014 | Story7 | C11 | 50 MPa RC Column (50 cm x 50 cm) | Column | 50MPa | Concrete Rectangular | 500 | 500 | 2500 | 3175 | 0.79 | 1941.9 | G300E | 41462325 | 325.33 | G300E | 0 | 0
1015 | Story7 | C12 | 50 MPa RC Column (50 cm x 50 cm) | Column | 50MPa | Concrete Rectangular | 500 | 500 | 2500 | 3175 | 0.79 | 1941.9 | G300E | 7937500 | 62.28 | G300E | 0 | 0
1016 | Story7 | C13 | 50 MPa RC Column (50 cm x 50 cm) | Column | 50MPa | Concrete Rectangular | 500 | 500 | 2500 | 3175 | 0.79 | 1941.9 | G300E | 7937500 | 62.28 | G300E | 0 | 0
1017 | Story7 | C14 | 50 MPa RC Column (50 cm x 50 cm) | Column | 50MPa | Concrete Rectangular | 500 | 500 | 2500 | 3175 | 0.79 | 1941.9 | G300E | 41412583.33 | 324.94 | G300E | 0 | 0
1018 | Story7 | C15 | 50 MPa RC Column (50 cm x 50 cm) | Column | 50MPa | Concrete Rectangular | 500 | 500 | 2500 | 3175 | 0.79 | 1941.9 | G300E | 48670633.33 | 381.89 | G300E | 0 | 0
1019 | Story7 | C16 | 50 MPa RC Column (50 cm x 50 cm) | Column | 50MPa | Concrete Rectangular | 500 | 500 | 2500 | 3175 | 0.79 | 1941.9 | G300E | 7937500 | 62.28 | G300E | 0 | 0
1020 | Story7 | C17 | 50 MPa RC Column (50 cm x 50 cm) | Column | 50MPa | Concrete Rectangular | 500 | 500 | 2500 | 3175 | 0.79 | 1941.9 | G300E | 7937500 | 62.28 | G300E | 0 | 0
1021 | Story7 | C18 | 50 MPa RC Column (50 cm x 50 cm) | Column | 50MPa | Concrete Rectangular | 500 | 500 | 2500 | 3175 | 0.79 | 1941.9 | G300E | 60046658.33 | 471.15 | G300E | 0 | 0
1022 | Story7 | C19 | 50 MPa RC Column (50 cm x 50 cm) | Column | 50MPa | Concrete Rectangular | 500 | 500 | 2500 | 3175 | 0.79 | 1941.9 | G300E | 39314966.67 | 308.48 | G300E | 0 | 0
1023 | Story7 | C2 | 50 MPa RC Column (50 cm x 50 cm) | Column | 50MPa | Concrete Rectangular | 500 | 500 | 2500 | 3175 | 0.79 | 1941.9 | G300E | 7937500 | 62.28 | G300E | 0 | 0
1024 | Story7 | C22 | 50 MPa RC Column (50 cm x 50 cm) | Column | 50MPa | Concrete Rectangular | 500 | 500 | 2500 | 3175 | 0.79 | 1941.9 | G300E | 39321316.67 | 308.53 | G300E | 0 | 0
1025 | Story7 | C23 | 50 MPa RC Column (50 cm x 50 cm) | Column | 50MPa | Concrete Rectangular | 500 | 500 | 2500 | 3175 | 0.79 | 1941.9 | G300E | 60054066.67 | 471.21 | G300E | 0 | 0
1026 | Story7 | C24 | 50 MPa RC Column (50 cm x 50 cm) | Column | 50MPa | Concrete Rectangular | 500 | 500 | 2500 | 3175 | 0.79 | 1941.9 | G300E | 7937500 | 62.28 | G300E | 0 | 0
1027 | Story7 | C25 | 50 MPa RC Column (50 cm x 50 cm) | Column | 50MPa | Concrete Rectangular | 500 | 500 | 2500 | 3175 | 0.79 | 1941.9 | G300E | 7937500 | 62.28 | G300E | 0 | 0
1028 | Story7 | C26 | 50 MPa RC Column (50 cm x 50 cm) | Column | 50MPa | Concrete Rectangular | 500 | 500 | 2500 | 3175 | 0.79 | 1941.9 | G300E | 60050891.67 | 471.18 | G300E | 0 | 0
1029 | Story7 | C27 | 50 MPa RC Column (50 cm x 50 cm) | Column | 50MPa | Concrete Rectangular | 500 | 500 | 2500 | 3175 | 0.79 | 1941.9 | G300E | 39324491.67 | 308.55 | G300E | 0 | 0
1030 | Story7 | C3 | 50 MPa RC Column (50 cm x 50 cm) | Column | 50MPa | Concrete Rectangular | 500 | 500 | 2500 | 3175 | 0.79 | 1941.9 | G300E | 7937500 | 62.28 | G300E | 0 | 0
1031 | Story7 | C30 | 50 MPa RC Column (50 cm x 50 cm) | Column | 50MPa | Concrete Rectangular | 500 | 500 | 2500 | 3175 | 0.79 | 1941.9 | G300E | 39334016.67 | 308.63 | G300E | 0 | 0
1032 | Story7 | C31 | 50 MPa RC Column (50 cm x 50 cm) | Column | 50MPa | Concrete Rectangular | 500 | 500 | 2500 | 3175 | 0.79 | 1941.9 | G300E | 60054066.67 | 471.21 | G300E | 0 | 0
1033 | Story7 | C32 | 50 MPa RC Column (50 cm x 50 cm) | Column | 50MPa | Concrete Rectangular | 500 | 500 | 2500 | 3175 | 0.79 | 1941.9 | G300E | 7937500 | 62.28 | G300E | 0 | 0
1034 | Story7 | C33 | 50 MPa RC Column (50 cm x 50 cm) | Column | 50MPa | Concrete Rectangular | 500 | 500 | 2500 | 3175 | 0.79 | 1941.9 | G300E | 7937500 | 62.28 | G300E | 0 | 0
1035 | Story7 | C34 | 50 MPa RC Column (50 cm x 50 cm) | Column | 50MPa | Concrete Rectangular | 500 | 500 | 2500 | 3175 | 0.79 | 1941.9 | G300E | 48667458.33 | 381.86 | G300E | 0 | 0
1036 | Story7 | C35 | 50 MPa RC Column (50 cm x 50 cm) | Column | 50MPa | Concrete Rectangular | 500 | 500 | 2500 | 3175 | 0.79 | 1941.9 | G300E | 41425283.33 | 325.04 | G300E | 0 | 0
1037 | Story7 | C36 | 50 MPa RC Column (50 cm x 50 cm) | Column | 50MPa | Concrete Rectangular | 500 | 500 | 2500 | 3175 | 0.79 | 1941.9 | G300E | 7937500 | 62.28 | G300E | 0 | 0
1038 | Story7 | C37 | 50 MPa RC Column (50 cm x 50 cm) | Column | 50MPa | Concrete Rectangular | 500 | 500 | 2500 | 3175 | 0.79 | 1941.9 | G300E | 7937500 | 62.28 | G300E | 0 | 0
1039 | Story7 | C38 | 50 MPa RC Column (50 cm x 50 cm) | Column | 50MPa | Concrete Rectangular | 500 | 500 | 2500 | 3175 | 0.79 | 1941.9 | G300E | 41428458.33 | 325.06 | G300E | 0 | 0
1040 | Story7 | C39 | 50 MPa RC Column (50 cm x 50 cm) | Column | 50MPa | Concrete Rectangular | 500 | 500 | 2500 | 3175 | 0.79 | 1941.9 | G300E | 48669575 | 381.88 | G300E | 0 | 0
1041 | Story7 | C4 | 50 MPa RC Column (50 cm x 50 cm) | Column | 50MPa | Concrete Rectangular | 500 | 500 | 2500 | 3175 | 0.79 | 1941.9 | G300E | 7937500 | 62.28 | G300E | 0 | 0
1042 | Story7 | C40 | 50 MPa RC Column (50 cm x 50 cm) | Column | 50MPa | Concrete Rectangular | 500 | 500 | 2500 | 3175 | 0.79 | 1941.9 | G300E | 7937500 | 62.28 | G300E | 0 | 0
1043 | Story7 | C41 | 50 MPa RC Column (50 cm x 50 cm) | Column | 50MPa | Concrete Rectangular | 500 | 500 | 2500 | 3250 | 0.81 | 1987.77 | G300E | 8125000 | 63.75 | G300E | 0 | 0
1044 | Story7 | C42 | 50 MPa RC Column (50 cm x 50 cm) | Column | 50MPa | Concrete Rectangular | 500 | 500 | 2500 | 3175 | 0.79 | 1941.9 | G300E | 7937500 | 62.28 | G300E | 0 | 0
1045 | Story7 | C43 | 50 MPa RC Column (50 cm x 50 cm) | Column | 50MPa | Concrete Rectangular | 500 | 500 | 2500 | 3175 | 0.79 | 1941.9 | G300E | 7937500 | 62.28 | G300E | 0 | 0
1046 | Story7 | C44 | 50 MPa RC Column (50 cm x 50 cm) | Column | 50MPa | Concrete Rectangular | 500 | 500 | 2500 | 3175 | 0.79 | 1941.9 | G300E | 7937500 | 62.28 | G300E | 0 | 0
1047 | Story7 | C45 | 50 MPa RC Column (50 cm x 50 cm) | Column | 50MPa | Concrete Rectangular | 500 | 500 | 2500 | 3175 | 0.79 | 1941.9 | G300E | 7937500 | 62.28 | G300E | 0 | 0
1048 | Story7 | C46 | 50 MPa RC Column (50 cm x 50 cm) | Column | 50MPa | Concrete Rectangular | 500 | 500 | 2500 | 3175 | 0.79 | 1941.9 | G300E | 7937500 | 62.28 | G300E | 0 | 0
1049 | Story7 | C47 | 50 MPa RC Column (50 cm x 50 cm) | Column | 50MPa | Concrete Rectangular | 500 | 500 | 2500 | 3175 | 0.79 | 1941.9 | G300E | 7937500 | 62.28 | G300E | 0 | 0
1050 | Story7 | C48 | 50 MPa RC Column (50 cm x 50 cm) | Column | 50MPa | Concrete Rectangular | 500 | 500 | 2500 | 3250 | 0.81 | 1987.77 | G300E | 8125000 | 63.75 | G300E | 0 | 0
1051 | Story7 | C5 | 50 MPa RC Column (50 cm x 50 cm) | Column | 50MPa | Concrete Rectangular | 500 | 500 | 2500 | 3175 | 0.79 | 1941.9 | G300E | 7937500 | 62.28 | G300E | 0 | 0
1052 | Story7 | C6 | 50 MPa RC Column (50 cm x 50 cm) | Column | 50MPa | Concrete Rectangular | 500 | 500 | 2500 | 3175 | 0.79 | 1941.9 | G300E | 7937500 | 62.28 | G300E | 0 | 0
1053 | Story7 | C7 | 50 MPa RC Column (50 cm x 50 cm) | Column | 50MPa | Concrete Rectangular | 500 | 500 | 2500 | 3175 | 0.79 | 1941.9 | G300E | 7937500 | 62.28 | G300E | 0 | 0
1054 | Story7 | C8 | 50 MPa RC Column (50 cm x 50 cm) | Column | 50MPa | Concrete Rectangular | 500 | 500 | 2500 | 3250 | 0.81 | 1987.77 | G300E | 8125000 | 63.75 | G300E | 0 | 0
1055 | Story7 | C9 | 50 MPa RC Column (50 cm x 50 cm) | Column | 50MPa | Concrete Rectangular | 500 | 500 | 2500 | 3175 | 0.79 | 1941.9 | G300E | 7937500 | 62.28 | G300E | 0 | 0
1056 | Story8 | C1 | 50 MPa RC Column (50 cm x 50 cm) | Column | 50MPa | Concrete Rectangular | 500 | 500 | 2500 | 3250 | 0.81 | 1987.77 | G300E | 8125000 | 63.75 | G300E | 0 | 0
1057 | Story8 | C10 | 50 MPa RC Column (50 cm x 50 cm) | Column | 50MPa | Concrete Rectangular | 500 | 500 | 2500 | 3175 | 0.79 | 1941.9 | G300E | 39240883.33 | 307.9 | G300E | 0 | 0
1058 | Story8 | C11 | 50 MPa RC Column (50 cm x 50 cm) | Column | 50MPa | Concrete Rectangular | 500 | 500 | 2500 | 3175 | 0.79 | 1941.9 | G300E | 32005058.33 | 251.12 | G300E | 0 | 0
1059 | Story8 | C12 | 50 MPa RC Column (50 cm x 50 cm) | Column | 50MPa | Concrete Rectangular | 500 | 500 | 2500 | 3175 | 0.79 | 1941.9 | G300E | 7937500 | 62.28 | G300E | 0 | 0
1060 | Story8 | C13 | 50 MPa RC Column (50 cm x 50 cm) | Column | 50MPa | Concrete Rectangular | 500 | 500 | 2500 | 3175 | 0.79 | 1941.9 | G300E | 7937500 | 62.28 | G300E | 0 | 0
1061 | Story8 | C14 | 50 MPa RC Column (50 cm x 50 cm) | Column | 50MPa | Concrete Rectangular | 500 | 500 | 2500 | 3175 | 0.79 | 1941.9 | G300E | 31958491.67 | 250.76 | G300E | 0 | 0
1062 | Story8 | C15 | 50 MPa RC Column (50 cm x 50 cm) | Column | 50MPa | Concrete Rectangular | 500 | 500 | 2500 | 3175 | 0.79 | 1941.9 | G300E | 39248291.67 | 307.96 | G300E | 0 | 0
1063 | Story8 | C16 | 50 MPa RC Column (50 cm x 50 cm) | Column | 50MPa | Concrete Rectangular | 500 | 500 | 2500 | 3175 | 0.79 | 1941.9 | G300E | 7937500 | 62.28 | G300E | 0 | 0
1064 | Story8 | C17 | 50 MPa RC Column (50 cm x 50 cm) | Column | 50MPa | Concrete Rectangular | 500 | 500 | 2500 | 3175 | 0.79 | 1941.9 | G300E | 7937500 | 62.28 | G300E | 0 | 0
1065 | Story8 | C18 | 50 MPa RC Column (50 cm x 50 cm) | Column | 50MPa | Concrete Rectangular | 500 | 500 | 2500 | 3175 | 0.79 | 1941.9 | G300E | 50236966.67 | 394.18 | G300E | 0 | 0
1066 | Story8 | C19 | 50 MPa RC Column (50 cm x 50 cm) | Column | 50MPa | Concrete Rectangular | 500 | 500 | 2500 | 3175 | 0.79 | 1941.9 | G300E | 30007983.33 | 235.45 | G300E | 0 | 0
1067 | Story8 | C2 | 50 MPa RC Column (50 cm x 50 cm) | Column | 50MPa | Concrete Rectangular | 500 | 500 | 2500 | 3175 | 0.79 | 1941.9 | G300E | 7937500 | 62.28 | G300E | 0 | 0
1068 | Story8 | C22 | 50 MPa RC Column (50 cm x 50 cm) | Column | 50MPa | Concrete Rectangular | 500 | 500 | 2500 | 3175 | 0.79 | 1941.9 | G300E | 30014333.33 | 235.5 | G300E | 0 | 0
1069 | Story8 | C23 | 50 MPa RC Column (50 cm x 50 cm) | Column | 50MPa | Concrete Rectangular | 500 | 500 | 2500 | 3175 | 0.79 | 1941.9 | G300E | 50244375 | 394.24 | G300E | 0 | 0
1070 | Story8 | C24 | 50 MPa RC Column (50 cm x 50 cm) | Column | 50MPa | Concrete Rectangular | 500 | 500 | 2500 | 3175 | 0.79 | 1941.9 | G300E | 7937500 | 62.28 | G300E | 0 | 0
1071 | Story8 | C25 | 50 MPa RC Column (50 cm x 50 cm) | Column | 50MPa | Concrete Rectangular | 500 | 500 | 2500 | 3175 | 0.79 | 1941.9 | G300E | 7937500 | 62.28 | G300E | 0 | 0
1072 | Story8 | C26 | 50 MPa RC Column (50 cm x 50 cm) | Column | 50MPa | Concrete Rectangular | 500 | 500 | 2500 | 3175 | 0.79 | 1941.9 | G300E | 50242258.33 | 394.22 | G300E | 0 | 0
1073 | Story8 | C27 | 50 MPa RC Column (50 cm x 50 cm) | Column | 50MPa | Concrete Rectangular | 500 | 500 | 2500 | 3175 | 0.79 | 1941.9 | G300E | 30014333.33 | 235.5 | G300E | 0 | 0
1074 | Story8 | C3 | 50 MPa RC Column (50 cm x 50 cm) | Column | 50MPa | Concrete Rectangular | 500 | 500 | 2500 | 3175 | 0.79 | 1941.9 | G300E | 7937500 | 62.28 | G300E | 0 | 0
1075 | Story8 | C30 | 50 MPa RC Column (50 cm x 50 cm) | Column | 50MPa | Concrete Rectangular | 500 | 500 | 2500 | 3175 | 0.79 | 1941.9 | G300E | 30023858.33 | 235.58 | G300E | 0 | 0
1076 | Story8 | C31 | 50 MPa RC Column (50 cm x 50 cm) | Column | 50MPa | Concrete Rectangular | 500 | 500 | 2500 | 3175 | 0.79 | 1941.9 | G300E | 50245433.33 | 394.24 | G300E | 0 | 0
1077 | Story8 | C32 | 50 MPa RC Column (50 cm x 50 cm) | Column | 50MPa | Concrete Rectangular | 500 | 500 | 2500 | 3175 | 0.79 | 1941.9 | G300E | 7937500 | 62.28 | G300E | 0 | 0
1078 | Story8 | C33 | 50 MPa RC Column (50 cm x 50 cm) | Column | 50MPa | Concrete Rectangular | 500 | 500 | 2500 | 3175 | 0.79 | 1941.9 | G300E | 7937500 | 62.28 | G300E | 0 | 0
1079 | Story8 | C34 | 50 MPa RC Column (50 cm x 50 cm) | Column | 50MPa | Concrete Rectangular | 500 | 500 | 2500 | 3175 | 0.79 | 1941.9 | G300E | 39247233.33 | 307.95 | G300E | 0 | 0
1080 | Story8 | C35 | 50 MPa RC Column (50 cm x 50 cm) | Column | 50MPa | Concrete Rectangular | 500 | 500 | 2500 | 3175 | 0.79 | 1941.9 | G300E | 31971191.67 | 250.86 | G300E | 0 | 0
1081 | Story8 | C36 | 50 MPa RC Column (50 cm x 50 cm) | Column | 50MPa | Concrete Rectangular | 500 | 500 | 2500 | 3175 | 0.79 | 1941.9 | G300E | 7937500 | 62.28 | G300E | 0 | 0
1082 | Story8 | C37 | 50 MPa RC Column (50 cm x 50 cm) | Column | 50MPa | Concrete Rectangular | 500 | 500 | 2500 | 3175 | 0.79 | 1941.9 | G300E | 7937500 | 62.28 | G300E | 0 | 0
1083 | Story8 | C38 | 50 MPa RC Column (50 cm x 50 cm) | Column | 50MPa | Concrete Rectangular | 500 | 500 | 2500 | 3175 | 0.79 | 1941.9 | G300E | 31973308.33 | 250.87 | G300E | 0 | 0
1084 | Story8 | C39 | 50 MPa RC Column (50 cm x 50 cm) | Column | 50MPa | Concrete Rectangular | 500 | 500 | 2500 | 3175 | 0.79 | 1941.9 | G300E | 39247233.33 | 307.95 | G300E | 0 | 0
1085 | Story8 | C4 | 50 MPa RC Column (50 cm x 50 cm) | Column | 50MPa | Concrete Rectangular | 500 | 500 | 2500 | 3175 | 0.79 | 1941.9 | G300E | 7937500 | 62.28 | G300E | 0 | 0
1086 | Story8 | C40 | 50 MPa RC Column (50 cm x 50 cm) | Column | 50MPa | Concrete Rectangular | 500 | 500 | 2500 | 3175 | 0.79 | 1941.9 | G300E | 7937500 | 62.28 | G300E | 0 | 0
1087 | Story8 | C41 | 50 MPa RC Column (50 cm x 50 cm) | Column | 50MPa | Concrete Rectangular | 500 | 500 | 2500 | 3250 | 0.81 | 1987.77 | G300E | 8125000 | 63.75 | G300E | 0 | 0
1088 | Story8 | C42 | 50 MPa RC Column (50 cm x 50 cm) | Column | 50MPa | Concrete Rectangular | 500 | 500 | 2500 | 3175 | 0.79 | 1941.9 | G300E | 7937500 | 62.28 | G300E | 0 | 0
1089 | Story8 | C43 | 50 MPa RC Column (50 cm x 50 cm) | Column | 50MPa | Concrete Rectangular | 500 | 500 | 2500 | 3175 | 0.79 | 1941.9 | G300E | 7937500 | 62.28 | G300E | 0 | 0
1090 | Story8 | C44 | 50 MPa RC Column (50 cm x 50 cm) | Column | 50MPa | Concrete Rectangular | 500 | 500 | 2500 | 3175 | 0.79 | 1941.9 | G300E | 7937500 | 62.28 | G300E | 0 | 0
1091 | Story8 | C45 | 50 MPa RC Column (50 cm x 50 cm) | Column | 50MPa | Concrete Rectangular | 500 | 500 | 2500 | 3175 | 0.79 | 1941.9 | G300E | 7937500 | 62.28 | G300E | 0 | 0
1092 | Story8 | C46 | 50 MPa RC Column (50 cm x 50 cm) | Column | 50MPa | Concrete Rectangular | 500 | 500 | 2500 | 3175 | 0.79 | 1941.9 | G300E | 7937500 | 62.28 | G300E | 0 | 0
1093 | Story8 | C47 | 50 MPa RC Column (50 cm x 50 cm) | Column | 50MPa | Concrete Rectangular | 500 | 500 | 2500 | 3175 | 0.79 | 1941.9 | G300E | 7937500 | 62.28 | G300E | 0 | 0
1094 | Story8 | C48 | 50 MPa RC Column (50 cm x 50 cm) | Column | 50MPa | Concrete Rectangular | 500 | 500 | 2500 | 3250 | 0.81 | 1987.77 | G300E | 8125000 | 63.75 | G300E | 0 | 0
1095 | Story8 | C5 | 50 MPa RC Column (50 cm x 50 cm) | Column | 50MPa | Concrete Rectangular | 500 | 500 | 2500 | 3175 | 0.79 | 1941.9 | G300E | 7937500 | 62.28 | G300E | 0 | 0
1096 | Story8 | C6 | 50 MPa RC Column (50 cm x 50 cm) | Column | 50MPa | Concrete Rectangular | 500 | 500 | 2500 | 3175 | 0.79 | 1941.9 | G300E | 7937500 | 62.28 | G300E | 0 | 0
1097 | Story8 | C7 | 50 MPa RC Column (50 cm x 50 cm) | Column | 50MPa | Concrete Rectangular | 500 | 500 | 2500 | 3175 | 0.79 | 1941.9 | G300E | 7937500 | 62.28 | G300E | 0 | 0
1098 | Story8 | C8 | 50 MPa RC Column (50 cm x 50 cm) | Column | 50MPa | Concrete Rectangular | 500 | 500 | 2500 | 3250 | 0.81 | 1987.77 | G300E | 8125000 | 63.75 | G300E | 0 | 0
1099 | Story8 | C9 | 50 MPa RC Column (50 cm x 50 cm) | Column | 50MPa | Concrete Rectangular | 500 | 500 | 2500 | 3175 | 0.79 | 1941.9 | G300E | 7937500 | 62.28 | G300E | 0 | 0
1100 | Story9 | C1 | 50 MPa RC Column (47.5 cm x 47.5 cm) | Column | 50MPa | Concrete Rectangular | 475 | 475 | 2256.3 | 3225 | 0.73 | 1780.16 | G300E | 7275600 | 57.09 | G300E | 0 | 0
1101 | Story9 | C10 | 50 MPa RC Column (47.5 cm x 47.5 cm) | Column | 50MPa | Concrete Rectangular | 475 | 475 | 2256.3 | 3150 | 0.71 | 1738.76 | G300E | 42080850 | 330.18 | G300E | 0 | 0
1102 | Story9 | C11 | 50 MPa RC Column (47.5 cm x 47.5 cm) | Column | 50MPa | Concrete Rectangular | 475 | 475 | 2256.3 | 3150 | 0.71 | 1738.76 | G300E | 35302050 | 276.99 | G300E | 0 | 0
1103 | Story9 | C12 | 50 MPa RC Column (47.5 cm x 47.5 cm) | Column | 50MPa | Concrete Rectangular | 475 | 475 | 2256.3 | 3150 | 0.71 | 1738.76 | G300E | 7106400 | 55.76 | G300E | 0 | 0
1104 | Story9 | C13 | 50 MPa RC Column (47.5 cm x 47.5 cm) | Column | 50MPa | Concrete Rectangular | 475 | 475 | 2256.3 | 3150 | 0.71 | 1738.76 | G300E | 7106400 | 55.76 | G300E | 0 | 0
1105 | Story9 | C14 | 50 MPa RC Column (47.5 cm x 47.5 cm) | Column | 50MPa | Concrete Rectangular | 475 | 475 | 2256.3 | 3150 | 0.71 | 1738.76 | G300E | 35253750 | 276.61 | G300E | 0 | 0
1106 | Story9 | C15 | 50 MPa RC Column (47.5 cm x 47.5 cm) | Column | 50MPa | Concrete Rectangular | 475 | 475 | 2256.3 | 3150 | 0.71 | 1738.76 | G300E | 42088200 | 330.24 | G300E | 0 | 0
1107 | Story9 | C16 | 50 MPa RC Column (47.5 cm x 47.5 cm) | Column | 50MPa | Concrete Rectangular | 475 | 475 | 2256.3 | 3150 | 0.71 | 1738.76 | G300E | 7106400 | 55.76 | G300E | 0 | 0
1108 | Story9 | C17 | 50 MPa RC Column (47.5 cm x 47.5 cm) | Column | 50MPa | Concrete Rectangular | 475 | 475 | 2256.3 | 3150 | 0.71 | 1738.76 | G300E | 7106400 | 55.76 | G300E | 0 | 0
1109 | Story9 | C18 | 50 MPa RC Column (47.5 cm x 47.5 cm) | Column | 50MPa | Concrete Rectangular | 475 | 475 | 2256.3 | 3150 | 0.71 | 1738.76 | G300E | 53008200 | 415.92 | G300E | 0 | 0
1110 | Story9 | C19 | 50 MPa RC Column (47.5 cm x 47.5 cm) | Column | 50MPa | Concrete Rectangular | 475 | 475 | 2256.3 | 3150 | 0.71 | 1738.76 | G300E | 33256650 | 260.94 | G300E | 0 | 0
1111 | Story9 | C2 | 50 MPa RC Column (47.5 cm x 47.5 cm) | Column | 50MPa | Concrete Rectangular | 475 | 475 | 2256.3 | 3150 | 0.71 | 1738.76 | G300E | 7106400 | 55.76 | G300E | 0 | 0
1112 | Story9 | C22 | 50 MPa RC Column (47.5 cm x 47.5 cm) | Column | 50MPa | Concrete Rectangular | 475 | 475 | 2256.3 | 3150 | 0.71 | 1738.76 | G300E | 33262950 | 260.99 | G300E | 0 | 0
1113 | Story9 | C23 | 50 MPa RC Column (47.5 cm x 47.5 cm) | Column | 50MPa | Concrete Rectangular | 475 | 475 | 2256.3 | 3150 | 0.71 | 1738.76 | G300E | 53014500 | 415.97 | G300E | 0 | 0
1114 | Story9 | C24 | 50 MPa RC Column (47.5 cm x 47.5 cm) | Column | 50MPa | Concrete Rectangular | 475 | 475 | 2256.3 | 3150 | 0.71 | 1738.76 | G300E | 7106400 | 55.76 | G300E | 0 | 0
1115 | Story9 | C25 | 50 MPa RC Column (47.5 cm x 47.5 cm) | Column | 50MPa | Concrete Rectangular | 475 | 475 | 2256.3 | 3150 | 0.71 | 1738.76 | G300E | 7106400 | 55.76 | G300E | 0 | 0
1116 | Story9 | C26 | 50 MPa RC Column (47.5 cm x 47.5 cm) | Column | 50MPa | Concrete Rectangular | 475 | 475 | 2256.3 | 3150 | 0.71 | 1738.76 | G300E | 53011350 | 415.95 | G300E | 0 | 0
1117 | Story9 | C27 | 50 MPa RC Column (47.5 cm x 47.5 cm) | Column | 50MPa | Concrete Rectangular | 475 | 475 | 2256.3 | 3150 | 0.71 | 1738.76 | G300E | 33262950 | 260.99 | G300E | 0 | 0
1118 | Story9 | C3 | 50 MPa RC Column (47.5 cm x 47.5 cm) | Column | 50MPa | Concrete Rectangular | 475 | 475 | 2256.3 | 3150 | 0.71 | 1738.76 | G300E | 7106400 | 55.76 | G300E | 0 | 0
1119 | Story9 | C30 | 50 MPa RC Column (47.5 cm x 47.5 cm) | Column | 50MPa | Concrete Rectangular | 475 | 475 | 2256.3 | 3150 | 0.71 | 1738.76 | G300E | 33272400 | 261.07 | G300E | 0 | 0
1120 | Story9 | C31 | 50 MPa RC Column (47.5 cm x 47.5 cm) | Column | 50MPa | Concrete Rectangular | 475 | 475 | 2256.3 | 3150 | 0.71 | 1738.76 | G300E | 53014500 | 415.97 | G300E | 0 | 0
1121 | Story9 | C32 | 50 MPa RC Column (47.5 cm x 47.5 cm) | Column | 50MPa | Concrete Rectangular | 475 | 475 | 2256.3 | 3150 | 0.71 | 1738.76 | G300E | 7106400 | 55.76 | G300E | 0 | 0
1122 | Story9 | C33 | 50 MPa RC Column (47.5 cm x 47.5 cm) | Column | 50MPa | Concrete Rectangular | 475 | 475 | 2256.3 | 3150 | 0.71 | 1738.76 | G300E | 7106400 | 55.76 | G300E | 0 | 0
1123 | Story9 | C34 | 50 MPa RC Column (47.5 cm x 47.5 cm) | Column | 50MPa | Concrete Rectangular | 475 | 475 | 2256.3 | 3150 | 0.71 | 1738.76 | G300E | 42086100 | 330.22 | G300E | 0 | 0
1124 | Story9 | C35 | 50 MPa RC Column (47.5 cm x 47.5 cm) | Column | 50MPa | Concrete Rectangular | 475 | 475 | 2256.3 | 3150 | 0.71 | 1738.76 | G300E | 35266350 | 276.71 | G300E | 0 | 0
1125 | Story9 | C36 | 50 MPa RC Column (47.5 cm x 47.5 cm) | Column | 50MPa | Concrete Rectangular | 475 | 475 | 2256.3 | 3150 | 0.71 | 1738.76 | G300E | 7106400 | 55.76 | G300E | 0 | 0
1126 | Story9 | C37 | 50 MPa RC Column (47.5 cm x 47.5 cm) | Column | 50MPa | Concrete Rectangular | 475 | 475 | 2256.3 | 3150 | 0.71 | 1738.76 | G300E | 7106400 | 55.76 | G300E | 0 | 0
1127 | Story9 | C38 | 50 MPa RC Column (47.5 cm x 47.5 cm) | Column | 50MPa | Concrete Rectangular | 475 | 475 | 2256.3 | 3150 | 0.71 | 1738.76 | G300E | 35269500 | 276.74 | G300E | 0 | 0
1128 | Story9 | C39 | 50 MPa RC Column (47.5 cm x 47.5 cm) | Column | 50MPa | Concrete Rectangular | 475 | 475 | 2256.3 | 3150 | 0.71 | 1738.76 | G300E | 42086100 | 330.22 | G300E | 0 | 0
1129 | Story9 | C4 | 50 MPa RC Column (47.5 cm x 47.5 cm) | Column | 50MPa | Concrete Rectangular | 475 | 475 | 2256.3 | 3150 | 0.71 | 1738.76 | G300E | 7106400 | 55.76 | G300E | 0 | 0
1130 | Story9 | C40 | 50 MPa RC Column (47.5 cm x 47.5 cm) | Column | 50MPa | Concrete Rectangular | 475 | 475 | 2256.3 | 3150 | 0.71 | 1738.76 | G300E | 7106400 | 55.76 | G300E | 0 | 0
1131 | Story9 | C41 | 50 MPa RC Column (47.5 cm x 47.5 cm) | Column | 50MPa | Concrete Rectangular | 475 | 475 | 2256.3 | 3225 | 0.73 | 1780.16 | G300E | 7275600 | 57.09 | G300E | 0 | 0
1132 | Story9 | C42 | 50 MPa RC Column (47.5 cm x 47.5 cm) | Column | 50MPa | Concrete Rectangular | 475 | 475 | 2256.3 | 3150 | 0.71 | 1738.76 | G300E | 7106400 | 55.76 | G300E | 0 | 0
1133 | Story9 | C43 | 50 MPa RC Column (47.5 cm x 47.5 cm) | Column | 50MPa | Concrete Rectangular | 475 | 475 | 2256.3 | 3150 | 0.71 | 1738.76 | G300E | 7106400 | 55.76 | G300E | 0 | 0
1134 | Story9 | C44 | 50 MPa RC Column (47.5 cm x 47.5 cm) | Column | 50MPa | Concrete Rectangular | 475 | 475 | 2256.3 | 3150 | 0.71 | 1738.76 | G300E | 7106400 | 55.76 | G300E | 0 | 0
1135 | Story9 | C45 | 50 MPa RC Column (47.5 cm x 47.5 cm) | Column | 50MPa | Concrete Rectangular | 475 | 475 | 2256.3 | 3150 | 0.71 | 1738.76 | G300E | 7106400 | 55.76 | G300E | 0 | 0
1136 | Story9 | C46 | 50 MPa RC Column (47.5 cm x 47.5 cm) | Column | 50MPa | Concrete Rectangular | 475 | 475 | 2256.3 | 3150 | 0.71 | 1738.76 | G300E | 7106400 | 55.76 | G300E | 0 | 0
1137 | Story9 | C47 | 50 MPa RC Column (47.5 cm x 47.5 cm) | Column | 50MPa | Concrete Rectangular | 475 | 475 | 2256.3 | 3150 | 0.71 | 1738.76 | G300E | 7106400 | 55.76 | G300E | 0 | 0
1138 | Story9 | C48 | 50 MPa RC Column (47.5 cm x 47.5 cm) | Column | 50MPa | Concrete Rectangular | 475 | 475 | 2256.3 | 3225 | 0.73 | 1780.16 | G300E | 7275600 | 57.09 | G300E | 0 | 0
1139 | Story9 | C5 | 50 MPa RC Column (47.5 cm x 47.5 cm) | Column | 50MPa | Concrete Rectangular | 475 | 475 | 2256.3 | 3150 | 0.71 | 1738.76 | G300E | 7106400 | 55.76 | G300E | 0 | 0
1140 | Story9 | C6 | 50 MPa RC Column (47.5 cm x 47.5 cm) | Column | 50MPa | Concrete Rectangular | 475 | 475 | 2256.3 | 3150 | 0.71 | 1738.76 | G300E | 7106400 | 55.76 | G300E | 0 | 0
1141 | Story9 | C7 | 50 MPa RC Column (47.5 cm x 47.5 cm) | Column | 50MPa | Concrete Rectangular | 475 | 475 | 2256.3 | 3150 | 0.71 | 1738.76 | G300E | 7106400 | 55.76 | G300E | 0 | 0
1142 | Story9 | C8 | 50 MPa RC Column (47.5 cm x 47.5 cm) | Column | 50MPa | Concrete Rectangular | 475 | 475 | 2256.3 | 3225 | 0.73 | 1780.16 | G300E | 7275600 | 57.09 | G300E | 0 | 0
1143 | Story9 | C9 | 50 MPa RC Column (47.5 cm x 47.5 cm) | Column | 50MPa | Concrete Rectangular | 475 | 475 | 2256.3 | 3150 | 0.71 | 1738.76 | G300E | 7106400 | 55.76 | G300E | 0 | 0

## Walls
| Story | Label | Section | Structural_Element_Type | Material | Width_(mm) | Depth_(mm) | Area_(cm^2) | Length_(mm) | Volume_(m^3) | Mass_(kg) | Long._Rebar_Material | Long._Rebar_Volume_(mm^3) | Long._Rebar_Mass_(kg) | Tran._Rebar_Material | Tran._Rebar_Volume_(mm^3) | Tran._Rebar_Mass_(kg)
0 | Story1 | P1 | RC Wall - 650 mm (50 MPa) | Wall | 50MPa | 7200 | 650 | 46800 | 3500 | 16.38 | 40073.39 | G300E | 325962000 | 2557.62 | G300E | 40950000 | 321.31
1 | Story1 | P2 | RC Wall - 650 mm (50 MPa) | Wall | 50MPa | 7200 | 650 | 46800 | 3500 | 16.38 | 40073.39 | G300E | 325962000 | 2557.62 | G300E | 40950000 | 321.31
2 | Story1 | P3 | RC Wall - 650 mm (50 MPa) | Wall | 50MPa | 4800 | 650 | 31200 | 3500 | 10.92 | 26715.6 | G300E | 27300000 | 214.21 | G300E | 27300000 | 214.21
3 | Story1 | P4 | RC Wall - 650 mm (50 MPa) | Wall | 50MPa | 4800 | 650 | 31200 | 3500 | 10.92 | 26715.6 | G300E | 58968000 | 462.68 | G300E | 33992280 | 266.72
4 | Story10 | P1 | RC Wall - 650 mm (50 MPa) | Wall | 50MPa | 7200 | 650 | 46800 | 3500 | 16.38 | 40073.39 | G300E | 40950000 | 321.31 | G300E | 40950000 | 321.31
5 | Story10 | P2 | RC Wall - 650 mm (50 MPa) | Wall | 50MPa | 7200 | 650 | 46800 | 3500 | 16.38 | 40073.39 | G300E | 40950000 | 321.31 | G300E | 40950000 | 321.31
6 | Story10 | P3 | RC Wall - 650 mm (50 MPa) | Wall | 50MPa | 4800 | 650 | 31200 | 3500 | 10.92 | 26715.6 | G300E | 27300000 | 214.21 | G300E | 27300000 | 214.21
7 | Story10 | P4 | RC Wall - 650 mm (50 MPa) | Wall | 50MPa | 4800 | 650 | 31200 | 3500 | 10.92 | 26715.6 | G300E | 27300000 | 214.21 | G300E | 27300000 | 214.21
8 | Story11 | P1 | RC Wall - 650 mm (50 MPa) | Wall | 50MPa | 7200 | 650 | 46800 | 3500 | 16.38 | 40073.39 | G300E | 40950000 | 321.31 | G300E | 40950000 | 321.31
9 | Story11 | P2 | RC Wall - 650 mm (50 MPa) | Wall | 50MPa | 7200 | 650 | 46800 | 3500 | 16.38 | 40073.39 | G300E | 40950000 | 321.31 | G300E | 40950000 | 321.31
10 | Story11 | P3 | RC Wall - 650 mm (50 MPa) | Wall | 50MPa | 4800 | 650 | 31200 | 3500 | 10.92 | 26715.6 | G300E | 27300000 | 214.21 | G300E | 27300000 | 214.21
11 | Story11 | P4 | RC Wall - 650 mm (50 MPa) | Wall | 50MPa | 4800 | 650 | 31200 | 3500 | 10.92 | 26715.6 | G300E | 27300000 | 214.21 | G300E | 27300000 | 214.21
12 | Story12 | P1 | RC Wall - 650 mm (50 MPa) | Wall | 50MPa | 7200 | 650 | 46800 | 3500 | 16.38 | 40073.39 | G300E | 40950000 | 321.31 | G300E | 40950000 | 321.31
13 | Story12 | P2 | RC Wall - 650 mm (50 MPa) | Wall | 50MPa | 7200 | 650 | 46800 | 3500 | 16.38 | 40073.39 | G300E | 40950000 | 321.31 | G300E | 40950000 | 321.31
14 | Story12 | P3 | RC Wall - 650 mm (50 MPa) | Wall | 50MPa | 4800 | 650 | 31200 | 3500 | 10.92 | 26715.6 | G300E | 27300000 | 214.21 | G300E | 27300000 | 214.21
15 | Story12 | P4 | RC Wall - 650 mm (50 MPa) | Wall | 50MPa | 4800 | 650 | 31200 | 3500 | 10.92 | 26715.6 | G300E | 27300000 | 214.21 | G300E | 27300000 | 214.21
16 | Story13 | P1 | RC Wall - 650 mm (50 MPa) | Wall | 50MPa | 7200 | 650 | 46800 | 3500 | 16.38 | 40073.39 | G300E | 40950000 | 321.31 | G300E | 40950000 | 321.31
17 | Story13 | P2 | RC Wall - 650 mm (50 MPa) | Wall | 50MPa | 7200 | 650 | 46800 | 3500 | 16.38 | 40073.39 | G300E | 40950000 | 321.31 | G300E | 40950000 | 321.31
18 | Story13 | P3 | RC Wall - 650 mm (50 MPa) | Wall | 50MPa | 4800 | 650 | 31200 | 3500 | 10.92 | 26715.6 | G300E | 27300000 | 214.21 | G300E | 27300000 | 214.21
19 | Story13 | P4 | RC Wall - 650 mm (50 MPa) | Wall | 50MPa | 4800 | 650 | 31200 | 3500 | 10.92 | 26715.6 | G300E | 27300000 | 214.21 | G300E | 27300000 | 214.21
20 | Story14 | P1 | RC Wall - 650 mm (50 MPa) | Wall | 50MPa | 7200 | 650 | 46800 | 3500 | 16.38 | 40073.39 | G300E | 40950000 | 321.31 | G300E | 40950000 | 321.31
21 | Story14 | P2 | RC Wall - 650 mm (50 MPa) | Wall | 50MPa | 7200 | 650 | 46800 | 3500 | 16.38 | 40073.39 | G300E | 40950000 | 321.31 | G300E | 40950000 | 321.31
22 | Story14 | P3 | RC Wall - 650 mm (50 MPa) | Wall | 50MPa | 4800 | 650 | 31200 | 3500 | 10.92 | 26715.6 | G300E | 27300000 | 214.21 | G300E | 27300000 | 214.21
23 | Story14 | P4 | RC Wall - 650 mm (50 MPa) | Wall | 50MPa | 4800 | 650 | 31200 | 3500 | 10.92 | 26715.6 | G300E | 27300000 | 214.21 | G300E | 27300000 | 214.21
24 | Story15 | P1 | RC Wall - 650 mm (50 MPa) | Wall | 50MPa | 7200 | 650 | 46800 | 3500 | 16.38 | 40073.39 | G300E | 40950000 | 321.31 | G300E | 40950000 | 321.31
25 | Story15 | P2 | RC Wall - 650 mm (50 MPa) | Wall | 50MPa | 7200 | 650 | 46800 | 3500 | 16.38 | 40073.39 | G300E | 40950000 | 321.31 | G300E | 40950000 | 321.31
26 | Story15 | P3 | RC Wall - 650 mm (50 MPa) | Wall | 50MPa | 4800 | 650 | 31200 | 3500 | 10.92 | 26715.6 | G300E | 27300000 | 214.21 | G300E | 27300000 | 214.21
27 | Story15 | P4 | RC Wall - 650 mm (50 MPa) | Wall | 50MPa | 4800 | 650 | 31200 | 3500 | 10.92 | 26715.6 | G300E | 27300000 | 214.21 | G300E | 27300000 | 214.21
28 | Story16 | P1 | RC Wall - 650 mm (50 MPa) | Wall | 50MPa | 7200 | 650 | 46800 | 3500 | 16.38 | 40073.39 | G300E | 40950000 | 321.31 | G300E | 40950000 | 321.31
29 | Story16 | P2 | RC Wall - 650 mm (50 MPa) | Wall | 50MPa | 7200 | 650 | 46800 | 3500 | 16.38 | 40073.39 | G300E | 40950000 | 321.31 | G300E | 40950000 | 321.31
30 | Story16 | P3 | RC Wall - 650 mm (50 MPa) | Wall | 50MPa | 4800 | 650 | 31200 | 3500 | 10.92 | 26715.6 | G300E | 27300000 | 214.21 | G300E | 27300000 | 214.21
31 | Story16 | P4 | RC Wall - 650 mm (50 MPa) | Wall | 50MPa | 4800 | 650 | 31200 | 3500 | 10.92 | 26715.6 | G300E | 27300000 | 214.21 | G300E | 27300000 | 214.21
32 | Story17 | P1 | RC Wall - 650 mm (50 MPa) | Wall | 50MPa | 7200 | 650 | 46800 | 3500 | 16.38 | 40073.39 | G300E | 40950000 | 321.31 | G300E | 40950000 | 321.31
33 | Story17 | P2 | RC Wall - 650 mm (50 MPa) | Wall | 50MPa | 7200 | 650 | 46800 | 3500 | 16.38 | 40073.39 | G300E | 40950000 | 321.31 | G300E | 40950000 | 321.31
34 | Story17 | P3 | RC Wall - 650 mm (50 MPa) | Wall | 50MPa | 4800 | 650 | 31200 | 3500 | 10.92 | 26715.6 | G300E | 27300000 | 214.21 | G300E | 27300000 | 214.21
35 | Story17 | P4 | RC Wall - 650 mm (50 MPa) | Wall | 50MPa | 4800 | 650 | 31200 | 3500 | 10.92 | 26715.6 | G300E | 27300000 | 214.21 | G300E | 27300000 | 214.21
36 | Story18 | P1 | RC Wall - 650 mm (50 MPa) | Wall | 50MPa | 7200 | 650 | 46800 | 3500 | 16.38 | 40073.39 | G300E | 40950000 | 321.31 | G300E | 40950000 | 321.31
37 | Story18 | P2 | RC Wall - 650 mm (50 MPa) | Wall | 50MPa | 7200 | 650 | 46800 | 3500 | 16.38 | 40073.39 | G300E | 40950000 | 321.31 | G300E | 40950000 | 321.31
38 | Story18 | P3 | RC Wall - 650 mm (50 MPa) | Wall | 50MPa | 4800 | 650 | 31200 | 3500 | 10.92 | 26715.6 | G300E | 27300000 | 214.21 | G300E | 27300000 | 214.21
39 | Story18 | P4 | RC Wall - 650 mm (50 MPa) | Wall | 50MPa | 4800 | 650 | 31200 | 3500 | 10.92 | 26715.6 | G300E | 27300000 | 214.21 | G300E | 27300000 | 214.21
40 | Story19 | P1 | RC Wall - 650 mm (50 MPa) | Wall | 50MPa | 7200 | 650 | 46800 | 3500 | 16.38 | 40073.39 | G300E | 40950000 | 321.31 | G300E | 40950000 | 321.31
41 | Story19 | P2 | RC Wall - 650 mm (50 MPa) | Wall | 50MPa | 7200 | 650 | 46800 | 3500 | 16.38 | 40073.39 | G300E | 40950000 | 321.31 | G300E | 40950000 | 321.31
42 | Story19 | P3 | RC Wall - 650 mm (50 MPa) | Wall | 50MPa | 4800 | 650 | 31200 | 3500 | 10.92 | 26715.6 | G300E | 27300000 | 214.21 | G300E | 27300000 | 214.21
43 | Story19 | P4 | RC Wall - 650 mm (50 MPa) | Wall | 50MPa | 4800 | 650 | 31200 | 3500 | 10.92 | 26715.6 | G300E | 27300000 | 214.21 | G300E | 27300000 | 214.21
44 | Story2 | P1 | RC Wall - 650 mm (50 MPa) | Wall | 50MPa | 7200 | 650 | 46800 | 3500 | 16.38 | 40073.39 | G300E | 281736000 | 2210.61 | G300E | 40950000 | 321.31
45 | Story2 | P2 | RC Wall - 650 mm (50 MPa) | Wall | 50MPa | 7200 | 650 | 46800 | 3500 | 16.38 | 40073.39 | G300E | 281736000 | 2210.61 | G300E | 40950000 | 321.31
46 | Story2 | P3 | RC Wall - 650 mm (50 MPa) | Wall | 50MPa | 4800 | 650 | 31200 | 3500 | 10.92 | 26715.6 | G300E | 27300000 | 214.21 | G300E | 27300000 | 214.21
47 | Story2 | P4 | RC Wall - 650 mm (50 MPa) | Wall | 50MPa | 4800 | 650 | 31200 | 3500 | 10.92 | 26715.6 | G300E | 39858000 | 312.74 | G300E | 27300000 | 214.21
48 | Story20 | P1 | RC Wall - 650 mm (50 MPa) | Wall | 50MPa | 7200 | 650 | 46800 | 3500 | 16.38 | 40073.39 | G300E | 40950000 | 321.31 | G300E | 40950000 | 321.31
49 | Story20 | P2 | RC Wall - 650 mm (50 MPa) | Wall | 50MPa | 7200 | 650 | 46800 | 3500 | 16.38 | 40073.39 | G300E | 40950000 | 321.31 | G300E | 40950000 | 321.31
50 | Story20 | P3 | RC Wall - 650 mm (50 MPa) | Wall | 50MPa | 4800 | 650 | 31200 | 3500 | 10.92 | 26715.6 | G300E | 27300000 | 214.21 | G300E | 27300000 | 214.21
51 | Story20 | P4 | RC Wall - 650 mm (50 MPa) | Wall | 50MPa | 4800 | 650 | 31200 | 3500 | 10.92 | 26715.6 | G300E | 27300000 | 214.21 | G300E | 27300000 | 214.21
52 | Story21 | P1 | RC Wall - 650 mm (50 MPa) | Wall | 50MPa | 7200 | 650 | 46800 | 3500 | 16.38 | 40073.39 | G300E | 40950000 | 321.31 | G300E | 40950000 | 321.31
53 | Story21 | P2 | RC Wall - 650 mm (50 MPa) | Wall | 50MPa | 7200 | 650 | 46800 | 3500 | 16.38 | 40073.39 | G300E | 40950000 | 321.31 | G300E | 40950000 | 321.31
54 | Story21 | P3 | RC Wall - 650 mm (50 MPa) | Wall | 50MPa | 4800 | 650 | 31200 | 3500 | 10.92 | 26715.6 | G300E | 27300000 | 214.21 | G300E | 27300000 | 214.21
55 | Story21 | P4 | RC Wall - 650 mm (50 MPa) | Wall | 50MPa | 4800 | 650 | 31200 | 3500 | 10.92 | 26715.6 | G300E | 27300000 | 214.21 | G300E | 27300000 | 214.21
56 | Story22 | P1 | RC Wall - 650 mm (50 MPa) | Wall | 50MPa | 7200 | 650 | 46800 | 3500 | 16.38 | 40073.39 | G300E | 40950000 | 321.31 | G300E | 40950000 | 321.31
57 | Story22 | P2 | RC Wall - 650 mm (50 MPa) | Wall | 50MPa | 7200 | 650 | 46800 | 3500 | 16.38 | 40073.39 | G300E | 40950000 | 321.31 | G300E | 40950000 | 321.31
58 | Story22 | P3 | RC Wall - 650 mm (50 MPa) | Wall | 50MPa | 4800 | 650 | 31200 | 3500 | 10.92 | 26715.6 | G300E | 27300000 | 214.21 | G300E | 27300000 | 214.21
59 | Story22 | P4 | RC Wall - 650 mm (50 MPa) | Wall | 50MPa | 4800 | 650 | 31200 | 3500 | 10.92 | 26715.6 | G300E | 27300000 | 214.21 | G300E | 27300000 | 214.21
60 | Story23 | P1 | RC Wall - 650 mm (50 MPa) | Wall | 50MPa | 7200 | 650 | 46800 | 3500 | 16.38 | 40073.39 | G300E | 40950000 | 321.31 | G300E | 40950000 | 321.31
61 | Story23 | P2 | RC Wall - 650 mm (50 MPa) | Wall | 50MPa | 7200 | 650 | 46800 | 3500 | 16.38 | 40073.39 | G300E | 40950000 | 321.31 | G300E | 40950000 | 321.31
62 | Story23 | P3 | RC Wall - 650 mm (50 MPa) | Wall | 50MPa | 4800 | 650 | 31200 | 3500 | 10.92 | 26715.6 | G300E | 27300000 | 214.21 | G300E | 27300000 | 214.21
63 | Story23 | P4 | RC Wall - 650 mm (50 MPa) | Wall | 50MPa | 4800 | 650 | 31200 | 3500 | 10.92 | 26715.6 | G300E | 27300000 | 214.21 | G300E | 27300000 | 214.21
64 | Story24 | P1 | RC Wall - 650 mm (50 MPa) | Wall | 50MPa | 7200 | 650 | 46800 | 3500 | 16.38 | 40073.39 | G300E | 40950000 | 321.31 | G300E | 40950000 | 321.31
65 | Story24 | P2 | RC Wall - 650 mm (50 MPa) | Wall | 50MPa | 7200 | 650 | 46800 | 3500 | 16.38 | 40073.39 | G300E | 40950000 | 321.31 | G300E | 40950000 | 321.31
66 | Story24 | P3 | RC Wall - 650 mm (50 MPa) | Wall | 50MPa | 4800 | 650 | 31200 | 3500 | 10.92 | 26715.6 | G300E | 27300000 | 214.21 | G300E | 27300000 | 214.21
67 | Story24 | P4 | RC Wall - 650 mm (50 MPa) | Wall | 50MPa | 4800 | 650 | 31200 | 3500 | 10.92 | 26715.6 | G300E | 27300000 | 214.21 | G300E | 27300000 | 214.21
68 | Story25 | P1 | RC Wall - 650 mm (50 MPa) | Wall | 50MPa | 7200 | 650 | 46800 | 3500 | 16.38 | 40073.39 | G300E | 40950000 | 321.31 | G300E | 40950000 | 321.31
69 | Story25 | P2 | RC Wall - 650 mm (50 MPa) | Wall | 50MPa | 7200 | 650 | 46800 | 3500 | 16.38 | 40073.39 | G300E | 40950000 | 321.31 | G300E | 40950000 | 321.31
70 | Story25 | P3 | RC Wall - 650 mm (50 MPa) | Wall | 50MPa | 4800 | 650 | 31200 | 3500 | 10.92 | 26715.6 | G300E | 27300000 | 214.21 | G300E | 27300000 | 214.21
71 | Story25 | P4 | RC Wall - 650 mm (50 MPa) | Wall | 50MPa | 4800 | 650 | 31200 | 3500 | 10.92 | 26715.6 | G300E | 27300000 | 214.21 | G300E | 27300000 | 214.21
72 | Story26 | P1 | RC Wall - 650 mm (50 MPa) | Wall | 50MPa | 7200 | 650 | 46800 | 3500 | 16.38 | 40073.39 | G300E | 40950000 | 321.31 | G300E | 40950000 | 321.31
73 | Story26 | P2 | RC Wall - 650 mm (50 MPa) | Wall | 50MPa | 7200 | 650 | 46800 | 3500 | 16.38 | 40073.39 | G300E | 40950000 | 321.31 | G300E | 40950000 | 321.31
74 | Story26 | P3 | RC Wall - 650 mm (50 MPa) | Wall | 50MPa | 4800 | 650 | 31200 | 3500 | 10.92 | 26715.6 | G300E | 27300000 | 214.21 | G300E | 27300000 | 214.21
75 | Story26 | P4 | RC Wall - 650 mm (50 MPa) | Wall | 50MPa | 4800 | 650 | 31200 | 3500 | 10.92 | 26715.6 | G300E | 27300000 | 214.21 | G300E | 27300000 | 214.21
76 | Story3 | P1 | RC Wall - 650 mm (50 MPa) | Wall | 50MPa | 7200 | 650 | 46800 | 3500 | 16.38 | 40073.39 | G300E | 234234000 | 1837.89 | G300E | 40950000 | 321.31
77 | Story3 | P2 | RC Wall - 650 mm (50 MPa) | Wall | 50MPa | 7200 | 650 | 46800 | 3500 | 16.38 | 40073.39 | G300E | 234234000 | 1837.89 | G300E | 40950000 | 321.31
78 | Story3 | P3 | RC Wall - 650 mm (50 MPa) | Wall | 50MPa | 4800 | 650 | 31200 | 3500 | 10.92 | 26715.6 | G300E | 27300000 | 214.21 | G300E | 27300000 | 214.21
79 | Story3 | P4 | RC Wall - 650 mm (50 MPa) | Wall | 50MPa | 4800 | 650 | 31200 | 3500 | 10.92 | 26715.6 | G300E | 31668000 | 248.48 | G300E | 27300000 | 214.21
80 | Story4 | P1 | RC Wall - 650 mm (50 MPa) | Wall | 50MPa | 7200 | 650 | 46800 | 3500 | 16.38 | 40073.39 | G300E | 195741000 | 1535.86 | G300E | 40950000 | 321.31
81 | Story4 | P2 | RC Wall - 650 mm (50 MPa) | Wall | 50MPa | 7200 | 650 | 46800 | 3500 | 16.38 | 40073.39 | G300E | 195741000 | 1535.86 | G300E | 40950000 | 321.31
82 | Story4 | P3 | RC Wall - 650 mm (50 MPa) | Wall | 50MPa | 4800 | 650 | 31200 | 3500 | 10.92 | 26715.6 | G300E | 27300000 | 214.21 | G300E | 27300000 | 214.21
83 | Story4 | P4 | RC Wall - 650 mm (50 MPa) | Wall | 50MPa | 4800 | 650 | 31200 | 3500 | 10.92 | 26715.6 | G300E | 27300000 | 214.21 | G300E | 27300000 | 214.21
84 | Story5 | P1 | RC Wall - 650 mm (50 MPa) | Wall | 50MPa | 7200 | 650 | 46800 | 3500 | 16.38 | 40073.39 | G300E | 156429000 | 1227.4 | G300E | 40950000 | 321.31
85 | Story5 | P2 | RC Wall - 650 mm (50 MPa) | Wall | 50MPa | 7200 | 650 | 46800 | 3500 | 16.38 | 40073.39 | G300E | 156429000 | 1227.4 | G300E | 40950000 | 321.31
86 | Story5 | P3 | RC Wall - 650 mm (50 MPa) | Wall | 50MPa | 4800 | 650 | 31200 | 3500 | 10.92 | 26715.6 | G300E | 27300000 | 214.21 | G300E | 27300000 | 214.21
87 | Story5 | P4 | RC Wall - 650 mm (50 MPa) | Wall | 50MPa | 4800 | 650 | 31200 | 3500 | 10.92 | 26715.6 | G300E | 27300000 | 214.21 | G300E | 27300000 | 214.21
88 | Story6 | P1 | RC Wall - 650 mm (50 MPa) | Wall | 50MPa | 7200 | 650 | 46800 | 3500 | 16.38 | 40073.39 | G300E | 126126000 | 989.63 | G300E | 40950000 | 321.31
89 | Story6 | P2 | RC Wall - 650 mm (50 MPa) | Wall | 50MPa | 7200 | 650 | 46800 | 3500 | 16.38 | 40073.39 | G300E | 126126000 | 989.63 | G300E | 40950000 | 321.31
90 | Story6 | P3 | RC Wall - 650 mm (50 MPa) | Wall | 50MPa | 4800 | 650 | 31200 | 3500 | 10.92 | 26715.6 | G300E | 27300000 | 214.21 | G300E | 27300000 | 214.21
91 | Story6 | P4 | RC Wall - 650 mm (50 MPa) | Wall | 50MPa | 4800 | 650 | 31200 | 3500 | 10.92 | 26715.6 | G300E | 27300000 | 214.21 | G300E | 27300000 | 214.21
92 | Story7 | P1 | RC Wall - 650 mm (50 MPa) | Wall | 50MPa | 7200 | 650 | 46800 | 3500 | 16.38 | 40073.39 | G300E | 92547000 | 726.16 | G300E | 40950000 | 321.31
93 | Story7 | P2 | RC Wall - 650 mm (50 MPa) | Wall | 50MPa | 7200 | 650 | 46800 | 3500 | 16.38 | 40073.39 | G300E | 92547000 | 726.16 | G300E | 40950000 | 321.31
94 | Story7 | P3 | RC Wall - 650 mm (50 MPa) | Wall | 50MPa | 4800 | 650 | 31200 | 3500 | 10.92 | 26715.6 | G300E | 27300000 | 214.21 | G300E | 27300000 | 214.21
95 | Story7 | P4 | RC Wall - 650 mm (50 MPa) | Wall | 50MPa | 4800 | 650 | 31200 | 3500 | 10.92 | 26715.6 | G300E | 27300000 | 214.21 | G300E | 27300000 | 214.21
96 | Story8 | P1 | RC Wall - 650 mm (50 MPa) | Wall | 50MPa | 7200 | 650 | 46800 | 3500 | 16.38 | 40073.39 | G300E | 69615000 | 546.23 | G300E | 40950000 | 321.31
97 | Story8 | P2 | RC Wall - 650 mm (50 MPa) | Wall | 50MPa | 7200 | 650 | 46800 | 3500 | 16.38 | 40073.39 | G300E | 70434000 | 552.65 | G300E | 40950000 | 321.31
98 | Story8 | P3 | RC Wall - 650 mm (50 MPa) | Wall | 50MPa | 4800 | 650 | 31200 | 3500 | 10.92 | 26715.6 | G300E | 27300000 | 214.21 | G300E | 27300000 | 214.21
99 | Story8 | P4 | RC Wall - 650 mm (50 MPa) | Wall | 50MPa | 4800 | 650 | 31200 | 3500 | 10.92 | 26715.6 | G300E | 27300000 | 214.21 | G300E | 27300000 | 214.21
100 | Story9 | P1 | RC Wall - 650 mm (50 MPa) | Wall | 50MPa | 7200 | 650 | 46800 | 3500 | 16.38 | 40073.39 | G300E | 40950000 | 321.31 | G300E | 40950000 | 321.31
101 | Story9 | P2 | RC Wall - 650 mm (50 MPa) | Wall | 50MPa | 7200 | 650 | 46800 | 3500 | 16.38 | 40073.39 | G300E | 40950000 | 321.31 | G300E | 40950000 | 321.31
102 | Story9 | P3 | RC Wall - 650 mm (50 MPa) | Wall | 50MPa | 4800 | 650 | 31200 | 3500 | 10.92 | 26715.6 | G300E | 27300000 | 214.21 | G300E | 27300000 | 214.21
103 | Story9 | P4 | RC Wall - 650 mm (50 MPa) | Wall | 50MPa | 4800 | 650 | 31200 | 3500 | 10.92 | 26715.6 | G300E | 27300000 | 214.21 | G300E | 27300000 | 214.21

## Slabs
| Story | Label | Section | Structural_Element_Type | Material | Length_(mm) | Width_(mm) | Depth_(mm) | Area_(cm^2) | Volume_(m^3) | Mass_(kg) | Long._Rebar_Material | Long._Rebar_Volume_(mm^3) | Long._Rebar_Mass_(kg) | Tran._Rebar_Material | Tran._Rebar_Volume_(mm^3) | Tran._Rebar_Mass_(kg)
0 | Story1 | F1 | Slab1 | Slab | 32MPa | 24000 | 50400 | 170 | 40800 | 205.63 | 503075.23 | G300E | 1543628847.84 | 12111.88 | G300E | 0 | 0
1 | Story10 | F1 | Slab1 | Slab | 32MPa | 24000 | 50400 | 170 | 40800 | 205.63 | 503075.23 | G300E | 1652060746.84 | 12962.68 | G300E | 0 | 0
2 | Story11 | F1 | Slab1 | Slab | 32MPa | 24000 | 50400 | 170 | 40800 | 205.63 | 503075.23 | G300E | 1667652582.06 | 13085.02 | G300E | 0 | 0
3 | Story12 | F1 | Slab1 | Slab | 32MPa | 24000 | 50400 | 170 | 40800 | 205.63 | 503075.23 | G300E | 1672967133.55 | 13126.72 | G300E | 0 | 0
4 | Story13 | F1 | Slab1 | Slab | 32MPa | 24000 | 50400 | 170 | 40800 | 205.63 | 503075.23 | G300E | 1676805193.36 | 13156.84 | G300E | 0 | 0
5 | Story14 | F1 | Slab1 | Slab | 32MPa | 24000 | 50400 | 170 | 40800 | 205.63 | 503075.23 | G300E | 1682685743.52 | 13202.98 | G300E | 0 | 0
6 | Story15 | F1 | Slab1 | Slab | 32MPa | 24000 | 50400 | 170 | 40800 | 205.63 | 503075.23 | G300E | 1687108709.63 | 13237.68 | G300E | 0 | 0
7 | Story16 | F1 | Slab1 | Slab | 32MPa | 24000 | 50400 | 170 | 40800 | 205.63 | 503075.23 | G300E | 1693177570.76 | 13285.3 | G300E | 0 | 0
8 | Story17 | F1 | Slab1 | Slab | 32MPa | 24000 | 50400 | 170 | 40800 | 205.63 | 503075.23 | G300E | 1699602083.72 | 13335.71 | G300E | 0 | 0
9 | Story18 | F1 | Slab1 | Slab | 32MPa | 24000 | 50400 | 170 | 40800 | 205.63 | 503075.23 | G300E | 1705997698.34 | 13385.89 | G300E | 0 | 0
10 | Story19 | F1 | Slab1 | Slab | 32MPa | 24000 | 50400 | 170 | 40800 | 205.63 | 503075.23 | G300E | 1712542806.64 | 13437.25 | G300E | 0 | 0
11 | Story2 | F1 | Slab1 | Slab | 32MPa | 24000 | 50400 | 170 | 40800 | 205.63 | 503075.23 | G300E | 1556958713.62 | 12216.48 | G300E | 0 | 0
12 | Story20 | F1 | Slab1 | Slab | 32MPa | 24000 | 50400 | 170 | 40800 | 205.63 | 503075.23 | G300E | 1717487875.08 | 13476.05 | G300E | 0 | 0
13 | Story21 | F1 | Slab1 | Slab | 32MPa | 24000 | 50400 | 170 | 40800 | 205.63 | 503075.23 | G300E | 1703658827.91 | 13367.54 | G300E | 0 | 0
14 | Story22 | F1 | Slab1 | Slab | 32MPa | 24000 | 50400 | 170 | 40800 | 205.63 | 503075.23 | G300E | 1715430724.25 | 13459.91 | G300E | 0 | 0
15 | Story23 | F1 | Slab1 | Slab | 32MPa | 24000 | 50400 | 170 | 40800 | 205.63 | 503075.23 | G300E | 1723310734.88 | 13521.74 | G300E | 0 | 0
16 | Story24 | F1 | Slab1 | Slab | 32MPa | 24000 | 50400 | 170 | 40800 | 205.63 | 503075.23 | G300E | 1738251364.78 | 13638.97 | G300E | 0 | 0
17 | Story25 | F1 | Slab1 | Slab | 32MPa | 24000 | 50400 | 170 | 40800 | 205.63 | 503075.23 | G300E | 1779175144.19 | 13960.07 | G300E | 0 | 0
18 | Story26 | F1 | Slab1 | Slab | 32MPa | 24000 | 50400 | 170 | 40800 | 205.63 | 503075.23 | G300E | 3495249073.75 | 27425.02 | G300E | 0 | 0
19 | Story3 | F1 | Slab1 | Slab | 32MPa | 24000 | 50400 | 170 | 40800 | 205.63 | 503075.23 | G300E | 1555444528.9 | 12204.59 | G300E | 0 | 0
20 | Story4 | F1 | Slab1 | Slab | 32MPa | 24000 | 50400 | 170 | 40800 | 205.63 | 503075.23 | G300E | 1577579875.08 | 12378.28 | G300E | 0 | 0
21 | Story5 | F1 | Slab1 | Slab | 32MPa | 24000 | 50400 | 170 | 40800 | 205.63 | 503075.23 | G300E | 1582057607.97 | 12413.41 | G300E | 0 | 0
22 | Story6 | F1 | Slab1 | Slab | 32MPa | 24000 | 50400 | 170 | 40800 | 205.63 | 503075.23 | G300E | 1609480683.06 | 12628.58 | G300E | 0 | 0
23 | Story7 | F1 | Slab1 | Slab | 32MPa | 24000 | 50400 | 170 | 40800 | 205.63 | 503075.23 | G300E | 1630777219.93 | 12795.68 | G300E | 0 | 0
24 | Story8 | F1 | Slab1 | Slab | 32MPa | 24000 | 50400 | 170 | 40800 | 205.63 | 503075.23 | G300E | 1648581334.22 | 12935.38 | G300E | 0 | 0
25 | Story9 | F1 | Slab1 | Slab | 32MPa | 24000 | 50400 | 170 | 40800 | 205.63 | 503075.23 | G300E | 1635572119.6 | 12833.31 | G300E | 0 | 0

## Materials by Element Type
Material | Structural_Element_Type | Width_(mm) | Depth_(mm) | Area_(cm^2) | Length_(mm) | Volume_(m^3) | Mass_(kg)
32MPa | Slab | 1310400 | 4420 | 1060800 | 624000 | 5346.38 | 13079955.98
50MPa | Beam | 507000 | 601500 | 1503750 | 11803050 | 872.64 | 2138648.44
| Column | 481800 | 481800 | 2134572 | 3620200 | 678 | 1658165.76
| Wall | 624000 | 67600 | 4056000 | 364000 | 1419.6 | 3473027.48
G300E | Beam_Long_Rebar | 0 | 0 | 0 | 0 | 6.1093 | 47935.88
| Beam_Tran_Rebar | 0 | 0 | 0 | 0 | 2.5748 | 20202.55
| Column_Long_Rebar | 0 | 0 | 0 | 0 | 15.876 | 124569.75
| Column_Tran_Rebar | 0 | 0 | 0 | 0 | 0.0021875 | 17.2
| Slab_Long_Rebar | 0 | 0 | 0 | 0 | 45.0632 | 353582.96
| Slab_Tran_Rebar | 0 | 0 | 0 | 0 | 0 | 0
| Wall_Long_Rebar | 0 | 0 | 0 | 0 | 5.908 | 46356.57
| Wall_Tran_Rebar | 0 | 0 | 0 | 0 | 3.5557 | 27899.55

## Total Embodied Flows
| Embodied_Energy_(MJ) | Embodied_Water_(L) | Embodied_GHG_(kgCO2e)
Total | 46301006.79 | 63445537.178 | 5309423.446

## Total Embodied Flows per NFA
| Embodied_Energy_(MJ) | Embodied_Water_(L) | Embodied_GHG_(kgCO2e)
Total/NFA | 1515.5296 | 2076.7063 | 173.7886

## Embodied Flows By Element Type
Structural_Element_Type | Embodied_Energy_(MJ) | Embodied_Water_(L) | Embodied_GHG_(kgCO2e)
Slab | 26550033.02 | 38653159.128 | 2966618.296
Beam | 5498898.405 | 6827606.049 | 666674.703
Column | 6385959.025 | 8478671.885 | 668432.595
Wall | 7866116.34 | 9486100.116 | 1007697.852