## Index
Data Item Description | Worksheet Hyperlink
Beams | Click here to access worksheet
Columns | Click here to access worksheet
Walls | Click here to access worksheet
Slabs | Click here to access worksheet
Materials by Element Type | Click here to access worksheet
Total Embodied Flows | Click here to access worksheet
Total Embodied Flows per NFA | Click here to access worksheet
Embodied Flows By Element Type | Click here to access worksheet
© James Helal 2021

## Beams
| Story | Label | Section | Structural_Element_Type | Material | Cross_Section_Type | Width_(mm) | Depth_(mm) | Area_(cm^2) | Length_(mm) | Volume_(m^3) | Mass_(kg) | Long._Rebar_Material | Long._Rebar_Volume_(mm^3) | Long._Rebar_Mass_(kg) | Tran._Rebar_Material | Tran._Rebar_Volume_(mm^3) | Tran._Rebar_Mass_(kg)
0 | Story1 | B1 | 32 MPa RC Beam (30 cm x 25 cm) | Beam | 32MPa | Concrete Rectangular | 250 | 300 | 750 | 6875 | 0.52 | 1261.47 | G300E | 3023750 | 23.73 | G300E | 1844532.19 | 14.47
1 | Story1 | B10 | 32 MPa RC Beam (30 cm x 25 cm) | Beam | 32MPa | Concrete Rectangular | 250 | 300 | 750 | 4475 | 0.34 | 821.1 | G300E | 1411542.86 | 11.08 | G300E | 721114.29 | 5.66
2 | Story1 | B11 | 32 MPa RC Beam (30 cm x 25 cm) | Beam | 32MPa | Concrete Rectangular | 250 | 300 | 750 | 6875 | 0.52 | 1261.47 | G300E | 3271250 | 25.67 | G300E | 841720.31 | 6.6
3 | Story1 | B12 | 32 MPa RC Beam (30 cm x 25 cm) | Beam | 32MPa | Concrete Rectangular | 250 | 300 | 750 | 4475 | 0.34 | 821.1 | G300E | 1410903.57 | 11.07 | G300E | 723032.14 | 5.67
4 | Story1 | B13 | 32 MPa RC Beam (30 cm x 25 cm) | Beam | 32MPa | Concrete Rectangular | 250 | 300 | 750 | 6875 | 0.52 | 1261.47 | G300E | 3304375 | 25.93 | G300E | 841720.31 | 6.6
5 | Story1 | B14 | 32 MPa RC Beam (30 cm x 25 cm) | Beam | 32MPa | Concrete Rectangular | 250 | 300 | 750 | 4475 | 0.34 | 821.1 | G300E | 1260351.79 | 9.89 | G300E | 725908.93 | 5.7
6 | Story1 | B15 | 32 MPa RC Beam (30 cm x 25 cm) | Beam | 32MPa | Concrete Rectangular | 250 | 300 | 750 | 6875 | 0.52 | 1261.47 | G300E | 3018750 | 23.69 | G300E | 1727032.19 | 13.55
7 | Story1 | B16 | 32 MPa RC Beam (30 cm x 25 cm) | Beam | 32MPa | Concrete Rectangular | 250 | 300 | 750 | 6875 | 0.52 | 1261.47 | G300E | 2716875 | 21.32 | G300E | 1762500 | 13.83
8 | Story1 | B17 | 32 MPa RC Beam (30 cm x 25 cm) | Beam | 32MPa | Concrete Rectangular | 250 | 300 | 750 | 4475 | 0.34 | 821.1 | G300E | 1652873.21 | 12.97 | G300E | 860959.63 | 6.76
9 | Story1 | B18 | 32 MPa RC Beam (30 cm x 25 cm) | Beam | 32MPa | Concrete Rectangular | 250 | 300 | 750 | 6875 | 0.52 | 1261.47 | G300E | 2869062.5 | 22.51 | G300E | 814376.25 | 6.39
10 | Story1 | B19 | 32 MPa RC Beam (30 cm x 25 cm) | Beam | 32MPa | Concrete Rectangular | 250 | 300 | 750 | 4475 | 0.34 | 821.1 | G300E | 1505837.5 | 11.82 | G300E | 832990.56 | 6.54
11 | Story1 | B2 | 32 MPa RC Beam (30 cm x 25 cm) | Beam | 32MPa | Concrete Rectangular | 250 | 300 | 750 | 4475 | 0.34 | 821.1 | G300E | 1326837.5 | 10.41 | G300E | 725908.93 | 5.7
12 | Story1 | B20 | 32 MPa RC Beam (30 cm x 25 cm) | Beam | 32MPa | Concrete Rectangular | 250 | 300 | 750 | 6875 | 0.52 | 1261.47 | G300E | 2868750 | 22.51 | G300E | 814376.25 | 6.39
13 | Story1 | B21 | 32 MPa RC Beam (30 cm x 25 cm) | Beam | 32MPa | Concrete Rectangular | 250 | 300 | 750 | 4475 | 0.34 | 821.1 | G300E | 1503280.36 | 11.8 | G300E | 832990.56 | 6.54
14 | Story1 | B22 | 32 MPa RC Beam (30 cm x 25 cm) | Beam | 32MPa | Concrete Rectangular | 250 | 300 | 750 | 7200 | 0.54 | 1321.1 | G300E | 3215269.57 | 25.23 | G300E | 906105.29 | 7.11
15 | Story1 | B23 | 32 MPa RC Beam (30 cm x 25 cm) | Beam | 32MPa | Concrete Rectangular | 250 | 300 | 750 | 4475 | 0.34 | 821.1 | G300E | 1465242.86 | 11.5 | G300E | 832990.56 | 6.54
16 | Story1 | B24 | 32 MPa RC Beam (30 cm x 25 cm) | Beam | 32MPa | Concrete Rectangular | 250 | 300 | 750 | 7200 | 0.54 | 1321.1 | G300E | 3149843.48 | 24.71 | G300E | 906105.29 | 7.11
17 | Story1 | B25 | 32 MPa RC Beam (30 cm x 25 cm) | Beam | 32MPa | Concrete Rectangular | 250 | 300 | 750 | 4475 | 0.34 | 821.1 | G300E | 1503280.36 | 11.8 | G300E | 832990.56 | 6.54
18 | Story1 | B26 | 32 MPa RC Beam (30 cm x 25 cm) | Beam | 32MPa | Concrete Rectangular | 250 | 300 | 750 | 6875 | 0.52 | 1261.47 | G300E | 2868437.5 | 22.51 | G300E | 814376.25 | 6.39
19 | Story1 | B27 | 32 MPa RC Beam (30 cm x 25 cm) | Beam | 32MPa | Concrete Rectangular | 250 | 300 | 750 | 4475 | 0.34 | 821.1 | G300E | 1505837.5 | 11.82 | G300E | 832990.56 | 6.54
20 | Story1 | B28 | 32 MPa RC Beam (30 cm x 25 cm) | Beam | 32MPa | Concrete Rectangular | 250 | 300 | 750 | 6875 | 0.52 | 1261.47 | G300E | 2869062.5 | 22.51 | G300E | 814376.25 | 6.39
21 | Story1 | B29 | 32 MPa RC Beam (30 cm x 25 cm) | Beam | 32MPa | Concrete Rectangular | 250 | 300 | 750 | 4475 | 0.34 | 821.1 | G300E | 1652873.21 | 12.97 | G300E | 860959.63 | 6.76
22 | Story1 | B3 | 32 MPa RC Beam (30 cm x 25 cm) | Beam | 32MPa | Concrete Rectangular | 250 | 300 | 750 | 6875 | 0.52 | 1261.47 | G300E | 3304687.5 | 25.93 | G300E | 841720.31 | 6.6
23 | Story1 | B30 | 32 MPa RC Beam (30 cm x 25 cm) | Beam | 32MPa | Concrete Rectangular | 250 | 300 | 750 | 6875 | 0.52 | 1261.47 | G300E | 2702187.5 | 21.2 | G300E | 1645000 | 12.91
24 | Story1 | B31 | 32 MPa RC Beam (30 cm x 25 cm) | Beam | 32MPa | Concrete Rectangular | 250 | 300 | 750 | 6875 | 0.52 | 1261.47 | G300E | 2741250 | 21.51 | G300E | 1645000 | 12.91
25 | Story1 | B32 | 32 MPa RC Beam (30 cm x 25 cm) | Beam | 32MPa | Concrete Rectangular | 250 | 300 | 750 | 4475 | 0.34 | 821.1 | G300E | 1622826.79 | 12.73 | G300E | 860959.63 | 6.76
26 | Story1 | B33 | 32 MPa RC Beam (30 cm x 25 cm) | Beam | 32MPa | Concrete Rectangular | 250 | 300 | 750 | 6875 | 0.52 | 1261.47 | G300E | 2891250 | 22.69 | G300E | 814376.25 | 6.39
27 | Story1 | B34 | 32 MPa RC Beam (30 cm x 25 cm) | Beam | 32MPa | Concrete Rectangular | 250 | 300 | 750 | 4475 | 0.34 | 821.1 | G300E | 1507435.71 | 11.83 | G300E | 832990.56 | 6.54
28 | Story1 | B35 | 32 MPa RC Beam (30 cm x 25 cm) | Beam | 32MPa | Concrete Rectangular | 250 | 300 | 750 | 6875 | 0.52 | 1261.47 | G300E | 2455625 | 19.27 | G300E | 1645000 | 12.91
29 | Story1 | B36 | 32 MPa RC Beam (30 cm x 25 cm) | Beam | 32MPa | Concrete Rectangular | 250 | 300 | 750 | 4800 | 0.36 | 880.73 | G300E | 1639360 | 12.86 | G300E | 842240 | 6.61
30 | Story1 | B4 | 32 MPa RC Beam (30 cm x 25 cm) | Beam | 32MPa | Concrete Rectangular | 250 | 300 | 750 | 4475 | 0.34 | 821.1 | G300E | 1410903.57 | 11.07 | G300E | 723032.14 | 5.67
31 | Story1 | B40 | 32 MPa RC Beam (30 cm x 25 cm) | Beam | 32MPa | Concrete Rectangular | 250 | 300 | 750 | 4475 | 0.34 | 821.1 | G300E | 1531643.33 | 12.02 | G300E | 785213.33 | 6.16
32 | Story1 | B41 | 32 MPa RC Beam (30 cm x 25 cm) | Beam | 32MPa | Concrete Rectangular | 250 | 300 | 750 | 6875 | 0.52 | 1261.47 | G300E | 2451875 | 19.24 | G300E | 1645000 | 12.91
33 | Story1 | B42 | 32 MPa RC Beam (30 cm x 25 cm) | Beam | 32MPa | Concrete Rectangular | 250 | 300 | 750 | 4475 | 0.34 | 821.1 | G300E | 1506157.14 | 11.82 | G300E | 472433.42 | 3.71
34 | Story1 | B43 | 32 MPa RC Beam (30 cm x 25 cm) | Beam | 32MPa | Concrete Rectangular | 250 | 300 | 750 | 6875 | 0.52 | 1261.47 | G300E | 2892187.5 | 22.69 | G300E | 814376.25 | 6.39
35 | Story1 | B44 | 32 MPa RC Beam (30 cm x 25 cm) | Beam | 32MPa | Concrete Rectangular | 250 | 300 | 750 | 4475 | 0.34 | 821.1 | G300E | 1622826.79 | 12.73 | G300E | 860959.63 | 6.76
36 | Story1 | B45 | 32 MPa RC Beam (30 cm x 25 cm) | Beam | 32MPa | Concrete Rectangular | 250 | 300 | 750 | 6875 | 0.52 | 1261.47 | G300E | 2728750 | 21.41 | G300E | 1645000 | 12.91
37 | Story1 | B46 | 32 MPa RC Beam (30 cm x 25 cm) | Beam | 32MPa | Concrete Rectangular | 250 | 300 | 750 | 6875 | 0.52 | 1261.47 | G300E | 2716562.5 | 21.32 | G300E | 1762500 | 13.83
38 | Story1 | B47 | 32 MPa RC Beam (30 cm x 25 cm) | Beam | 32MPa | Concrete Rectangular | 250 | 300 | 750 | 4475 | 0.34 | 821.1 | G300E | 1623146.43 | 12.74 | G300E | 860959.63 | 6.76
39 | Story1 | B48 | 32 MPa RC Beam (30 cm x 25 cm) | Beam | 32MPa | Concrete Rectangular | 250 | 300 | 750 | 6875 | 0.52 | 1261.47 | G300E | 2869062.5 | 22.51 | G300E | 814376.25 | 6.39
40 | Story1 | B49 | 32 MPa RC Beam (30 cm x 25 cm) | Beam | 32MPa | Concrete Rectangular | 250 | 300 | 750 | 4475 | 0.34 | 821.1 | G300E | 1509353.57 | 11.84 | G300E | 832990.56 | 6.54
41 | Story1 | B5 | 32 MPa RC Beam (30 cm x 25 cm) | Beam | 32MPa | Concrete Rectangular | 250 | 300 | 750 | 6875 | 0.52 | 1261.47 | G300E | 3270937.5 | 25.66 | G300E | 841720.31 | 6.6
42 | Story1 | B50 | 32 MPa RC Beam (30 cm x 25 cm) | Beam | 32MPa | Concrete Rectangular | 250 | 300 | 750 | 6875 | 0.52 | 1261.47 | G300E | 2868750 | 22.51 | G300E | 814376.25 | 6.39
43 | Story1 | B51 | 32 MPa RC Beam (30 cm x 25 cm) | Beam | 32MPa | Concrete Rectangular | 250 | 300 | 750 | 4800 | 0.36 | 880.73 | G300E | 1728320 | 13.56 | G300E | 842240 | 6.61
44 | Story1 | B52 | 32 MPa RC Beam (30 cm x 25 cm) | Beam | 32MPa | Concrete Rectangular | 250 | 300 | 750 | 6875 | 0.52 | 1261.47 | G300E | 3070135.87 | 24.09 | G300E | 865204.7 | 6.79
45 | Story1 | B54 | 32 MPa RC Beam (30 cm x 25 cm) | Beam | 32MPa | Concrete Rectangular | 250 | 300 | 750 | 6875 | 0.52 | 1261.47 | G300E | 3013342.39 | 23.64 | G300E | 891359.89 | 6.99
46 | Story1 | B55 | 32 MPa RC Beam (30 cm x 25 cm) | Beam | 32MPa | Concrete Rectangular | 250 | 300 | 750 | 4475 | 0.34 | 821.1 | G300E | 1660523.33 | 13.03 | G300E | 975700.06 | 7.66
47 | Story1 | B56 | 32 MPa RC Beam (30 cm x 25 cm) | Beam | 32MPa | Concrete Rectangular | 250 | 300 | 750 | 6875 | 0.52 | 1261.47 | G300E | 2867187.5 | 22.5 | G300E | 814376.25 | 6.39
48 | Story1 | B57 | 32 MPa RC Beam (30 cm x 25 cm) | Beam | 32MPa | Concrete Rectangular | 250 | 300 | 750 | 4475 | 0.34 | 821.1 | G300E | 1508394.64 | 11.84 | G300E | 472433.42 | 3.71
49 | Story1 | B58 | 32 MPa RC Beam (30 cm x 25 cm) | Beam | 32MPa | Concrete Rectangular | 250 | 300 | 750 | 6875 | 0.52 | 1261.47 | G300E | 2906119.79 | 22.8 | G300E | 746511.56 | 5.86
50 | Story1 | B59 | 32 MPa RC Beam (30 cm x 25 cm) | Beam | 32MPa | Concrete Rectangular | 250 | 300 | 750 | 4475 | 0.34 | 821.1 | G300E | 1621548.21 | 12.72 | G300E | 860959.63 | 6.76
51 | Story1 | B6 | 32 MPa RC Beam (30 cm x 25 cm) | Beam | 32MPa | Concrete Rectangular | 250 | 300 | 750 | 4475 | 0.34 | 821.1 | G300E | 1411542.86 | 11.08 | G300E | 721114.29 | 5.66
52 | Story1 | B60 | 32 MPa RC Beam (30 cm x 25 cm) | Beam | 32MPa | Concrete Rectangular | 250 | 300 | 750 | 6875 | 0.52 | 1261.47 | G300E | 2697500 | 21.17 | G300E | 1645000 | 12.91
53 | Story1 | B61 | 32 MPa RC Beam (30 cm x 25 cm) | Beam | 32MPa | Concrete Rectangular | 250 | 300 | 750 | 6875 | 0.52 | 1261.47 | G300E | 3023750 | 23.73 | G300E | 1844532.19 | 14.47
54 | Story1 | B62 | 32 MPa RC Beam (30 cm x 25 cm) | Beam | 32MPa | Concrete Rectangular | 250 | 300 | 750 | 4475 | 0.34 | 821.1 | G300E | 1678444.64 | 13.17 | G300E | 860959.63 | 6.76
55 | Story1 | B63 | 32 MPa RC Beam (30 cm x 25 cm) | Beam | 32MPa | Concrete Rectangular | 250 | 300 | 750 | 6875 | 0.52 | 1261.47 | G300E | 3304375 | 25.93 | G300E | 841720.31 | 6.6
56 | Story1 | B64 | 32 MPa RC Beam (30 cm x 25 cm) | Beam | 32MPa | Concrete Rectangular | 250 | 300 | 750 | 4475 | 0.34 | 821.1 | G300E | 1538121.43 | 12.07 | G300E | 832990.56 | 6.54
57 | Story1 | B65 | 32 MPa RC Beam (30 cm x 25 cm) | Beam | 32MPa | Concrete Rectangular | 250 | 300 | 750 | 6875 | 0.52 | 1261.47 | G300E | 3271250 | 25.67 | G300E | 841720.31 | 6.6
58 | Story1 | B66 | 32 MPa RC Beam (30 cm x 25 cm) | Beam | 32MPa | Concrete Rectangular | 250 | 300 | 750 | 4475 | 0.34 | 821.1 | G300E | 1536203.57 | 12.05 | G300E | 832990.56 | 6.54
59 | Story1 | B67 | 32 MPa RC Beam (30 cm x 25 cm) | Beam | 32MPa | Concrete Rectangular | 250 | 300 | 750 | 6875 | 0.52 | 1261.47 | G300E | 3287812.5 | 25.8 | G300E | 841720.31 | 6.6
60 | Story1 | B68 | 32 MPa RC Beam (30 cm x 25 cm) | Beam | 32MPa | Concrete Rectangular | 250 | 300 | 750 | 4475 | 0.34 | 821.1 | G300E | 1499125 | 11.76 | G300E | 832990.56 | 6.54
61 | Story1 | B69 | 32 MPa RC Beam (30 cm x 25 cm) | Beam | 32MPa | Concrete Rectangular | 250 | 300 | 750 | 6875 | 0.52 | 1261.47 | G300E | 3287812.5 | 25.8 | G300E | 841720.31 | 6.6
62 | Story1 | B7 | 32 MPa RC Beam (30 cm x 25 cm) | Beam | 32MPa | Concrete Rectangular | 250 | 300 | 750 | 6875 | 0.52 | 1261.47 | G300E | 3287812.5 | 25.8 | G300E | 841720.31 | 6.6
63 | Story1 | B70 | 32 MPa RC Beam (30 cm x 25 cm) | Beam | 32MPa | Concrete Rectangular | 250 | 300 | 750 | 4475 | 0.34 | 821.1 | G300E | 1537801.79 | 12.07 | G300E | 832990.56 | 6.54
64 | Story1 | B71 | 32 MPa RC Beam (30 cm x 25 cm) | Beam | 32MPa | Concrete Rectangular | 250 | 300 | 750 | 6875 | 0.52 | 1261.47 | G300E | 3270937.5 | 25.66 | G300E | 841720.31 | 6.6
65 | Story1 | B72 | 32 MPa RC Beam (30 cm x 25 cm) | Beam | 32MPa | Concrete Rectangular | 250 | 300 | 750 | 4475 | 0.34 | 821.1 | G300E | 1540998.21 | 12.09 | G300E | 832990.56 | 6.54
66 | Story1 | B73 | 32 MPa RC Beam (30 cm x 25 cm) | Beam | 32MPa | Concrete Rectangular | 250 | 300 | 750 | 6875 | 0.52 | 1261.47 | G300E | 3309375 | 25.97 | G300E | 841720.31 | 6.6
67 | Story1 | B74 | 32 MPa RC Beam (30 cm x 25 cm) | Beam | 32MPa | Concrete Rectangular | 250 | 300 | 750 | 4475 | 0.34 | 821.1 | G300E | 1628373.53 | 12.78 | G300E | 624856.89 | 4.9
68 | Story1 | B75 | 32 MPa RC Beam (30 cm x 25 cm) | Beam | 32MPa | Concrete Rectangular | 250 | 300 | 750 | 6875 | 0.52 | 1261.47 | G300E | 3036550 | 23.83 | G300E | 2042838.32 | 16.03
69 | Story1 | B76 | 32 MPa RC Beam (30 cm x 25 cm) | Beam | 32MPa | Concrete Rectangular | 250 | 300 | 750 | 4475 | 0.34 | 821.1 | G300E | 1664700 | 13.06 | G300E | 725908.93 | 5.7
70 | Story1 | B77 | 32 MPa RC Beam (30 cm x 25 cm) | Beam | 32MPa | Concrete Rectangular | 250 | 300 | 750 | 4475 | 0.34 | 821.1 | G300E | 1614835.71 | 12.67 | G300E | 723032.14 | 5.67
71 | Story1 | B78 | 32 MPa RC Beam (30 cm x 25 cm) | Beam | 32MPa | Concrete Rectangular | 250 | 300 | 750 | 4475 | 0.34 | 821.1 | G300E | 1615475 | 12.68 | G300E | 721114.29 | 5.66
72 | Story1 | B79 | 32 MPa RC Beam (30 cm x 25 cm) | Beam | 32MPa | Concrete Rectangular | 250 | 300 | 750 | 4475 | 0.34 | 821.1 | G300E | 1615475 | 12.68 | G300E | 721114.29 | 5.66
73 | Story1 | B8 | 32 MPa RC Beam (30 cm x 25 cm) | Beam | 32MPa | Concrete Rectangular | 250 | 300 | 750 | 4475 | 0.34 | 821.1 | G300E | 1411862.5 | 11.08 | G300E | 721114.29 | 5.66
74 | Story1 | B80 | 32 MPa RC Beam (30 cm x 25 cm) | Beam | 32MPa | Concrete Rectangular | 250 | 300 | 750 | 4475 | 0.34 | 821.1 | G300E | 1615475 | 12.68 | G300E | 721114.29 | 5.66
75 | Story1 | B81 | 32 MPa RC Beam (30 cm x 25 cm) | Beam | 32MPa | Concrete Rectangular | 250 | 300 | 750 | 4475 | 0.34 | 821.1 | G300E | 1614516.07 | 12.67 | G300E | 723991.07 | 5.68
76 | Story1 | B82 | 32 MPa RC Beam (30 cm x 25 cm) | Beam | 32MPa | Concrete Rectangular | 250 | 300 | 750 | 4475 | 0.34 | 821.1 | G300E | 1665019.64 | 13.06 | G300E | 844176.79 | 6.62
77 | Story1 | B9 | 32 MPa RC Beam (30 cm x 25 cm) | Beam | 32MPa | Concrete Rectangular | 250 | 300 | 750 | 6875 | 0.52 | 1261.47 | G300E | 3287812.5 | 25.8 | G300E | 841720.31 | 6.6
78 | Story10 | B1 | 32 MPa RC Beam (40 cm x 25 cm) | Beam | 32MPa | Concrete Rectangular | 250 | 400 | 1000 | 6925 | 0.69 | 1694.19 | G300E | 3811268.18 | 29.9 | G300E | 2777559.58 | 21.79
79 | Story10 | B10 | 32 MPa RC Beam (40 cm x 25 cm) | Beam | 32MPa | Concrete Rectangular | 250 | 400 | 1000 | 4525 | 0.45 | 1107.03 | G300E | 2218866.07 | 17.41 | G300E | 2325852.59 | 18.25
80 | Story10 | B11 | 32 MPa RC Beam (40 cm x 25 cm) | Beam | 32MPa | Concrete Rectangular | 250 | 400 | 1000 | 6925 | 0.69 | 1694.19 | G300E | 4078195.45 | 32 | G300E | 1254567 | 9.84
81 | Story10 | B12 | 32 MPa RC Beam (40 cm x 25 cm) | Beam | 32MPa | Concrete Rectangular | 250 | 400 | 1000 | 4525 | 0.45 | 1107.03 | G300E | 2221128.57 | 17.43 | G300E | 2175881.16 | 17.07
82 | Story10 | B13 | 32 MPa RC Beam (40 cm x 25 cm) | Beam | 32MPa | Concrete Rectangular | 250 | 400 | 1000 | 6925 | 0.69 | 1694.19 | G300E | 3895312.5 | 30.56 | G300E | 2274035.28 | 17.84
83 | Story10 | B14 | 32 MPa RC Beam (40 cm x 25 cm) | Beam | 32MPa | Concrete Rectangular | 250 | 400 | 1000 | 4525 | 0.45 | 1107.03 | G300E | 2161980.36 | 16.96 | G300E | 2363561.35 | 18.55
84 | Story10 | B15 | 32 MPa RC Beam (40 cm x 25 cm) | Beam | 32MPa | Concrete Rectangular | 250 | 400 | 1000 | 6925 | 0.69 | 1694.19 | G300E | 3516955.68 | 27.6 | G300E | 2485450.49 | 19.5
85 | Story10 | B16 | 32 MPa RC Beam (40 cm x 25 cm) | Beam | 32MPa | Concrete Rectangular | 250 | 400 | 1000 | 6925 | 0.69 | 1694.19 | G300E | 3751146.59 | 29.43 | G300E | 2631505.04 | 20.65
86 | Story10 | B17 | 32 MPa RC Beam (40 cm x 25 cm) | Beam | 32MPa | Concrete Rectangular | 250 | 400 | 1000 | 4525 | 0.45 | 1107.03 | G300E | 2194301.79 | 17.22 | G300E | 1126081.16 | 8.84
87 | Story10 | B18 | 32 MPa RC Beam (40 cm x 25 cm) | Beam | 32MPa | Concrete Rectangular | 250 | 400 | 1000 | 6925 | 0.69 | 1694.19 | G300E | 3862890.91 | 30.31 | G300E | 1827784.5 | 14.34
88 | Story10 | B19 | 32 MPa RC Beam (40 cm x 25 cm) | Beam | 32MPa | Concrete Rectangular | 250 | 400 | 1000 | 4525 | 0.45 | 1107.03 | G300E | 2385644.64 | 18.72 | G300E | 1126081.16 | 8.84
89 | Story10 | B2 | 32 MPa RC Beam (40 cm x 25 cm) | Beam | 32MPa | Concrete Rectangular | 250 | 400 | 1000 | 4525 | 0.45 | 1107.03 | G300E | 2161980.36 | 16.96 | G300E | 2363561.35 | 18.55
90 | Story10 | B20 | 32 MPa RC Beam (40 cm x 25 cm) | Beam | 32MPa | Concrete Rectangular | 250 | 400 | 1000 | 6925 | 0.69 | 1694.19 | G300E | 3806546.59 | 29.87 | G300E | 3580439.05 | 28.09
91 | Story10 | B21 | 32 MPa RC Beam (40 cm x 25 cm) | Beam | 32MPa | Concrete Rectangular | 250 | 400 | 1000 | 4525 | 0.45 | 1107.03 | G300E | 2251510.71 | 17.67 | G300E | 1276052.59 | 10.01
92 | Story10 | B22 | 32 MPa RC Beam (40 cm x 25 cm) | Beam | 32MPa | Concrete Rectangular | 250 | 400 | 1000 | 7200 | 0.72 | 1761.47 | G300E | 4984278.26 | 39.11 | G300E | 3742543.72 | 29.37
93 | Story10 | B23 | 32 MPa RC Beam (40 cm x 25 cm) | Beam | 32MPa | Concrete Rectangular | 250 | 400 | 1000 | 4525 | 0.45 | 1107.03 | G300E | 2138385.71 | 16.78 | G300E | 1126081.16 | 8.84
94 | Story10 | B24 | 32 MPa RC Beam (40 cm x 25 cm) | Beam | 32MPa | Concrete Rectangular | 250 | 400 | 1000 | 7200 | 0.72 | 1761.47 | G300E | 4883791.3 | 38.32 | G300E | 3742543.72 | 29.37
95 | Story10 | B25 | 32 MPa RC Beam (40 cm x 25 cm) | Beam | 32MPa | Concrete Rectangular | 250 | 400 | 1000 | 4525 | 0.45 | 1107.03 | G300E | 2251833.93 | 17.67 | G300E | 1126081.16 | 8.84
96 | Story10 | B26 | 32 MPa RC Beam (40 cm x 25 cm) | Beam | 32MPa | Concrete Rectangular | 250 | 400 | 1000 | 6925 | 0.69 | 1694.19 | G300E | 3752405.68 | 29.44 | G300E | 3580439.05 | 28.09
97 | Story10 | B27 | 32 MPa RC Beam (40 cm x 25 cm) | Beam | 32MPa | Concrete Rectangular | 250 | 400 | 1000 | 4525 | 0.45 | 1107.03 | G300E | 2384998.21 | 18.71 | G300E | 1126081.16 | 8.84
98 | Story10 | B28 | 32 MPa RC Beam (40 cm x 25 cm) | Beam | 32MPa | Concrete Rectangular | 250 | 400 | 1000 | 6925 | 0.69 | 1694.19 | G300E | 3427560.23 | 26.89 | G300E | 1827784.5 | 14.34
99 | Story10 | B29 | 32 MPa RC Beam (40 cm x 25 cm) | Beam | 32MPa | Concrete Rectangular | 250 | 400 | 1000 | 4525 | 0.45 | 1107.03 | G300E | 2194301.79 | 17.22 | G300E | 1126081.16 | 8.84
100 | Story10 | B3 | 32 MPa RC Beam (40 cm x 25 cm) | Beam | 32MPa | Concrete Rectangular | 250 | 400 | 1000 | 6925 | 0.69 | 1694.19 | G300E | 4123207.95 | 32.35 | G300E | 2274040.31 | 17.84
101 | Story10 | B30 | 32 MPa RC Beam (40 cm x 25 cm) | Beam | 32MPa | Concrete Rectangular | 250 | 400 | 1000 | 6925 | 0.69 | 1694.19 | G300E | 3186444.32 | 25 | G300E | 2339395.95 | 18.36
102 | Story10 | B31 | 32 MPa RC Beam (40 cm x 25 cm) | Beam | 32MPa | Concrete Rectangular | 250 | 400 | 1000 | 6925 | 0.69 | 1694.19 | G300E | 3807490.91 | 29.87 | G300E | 3069668.67 | 24.09
103 | Story10 | B32 | 32 MPa RC Beam (40 cm x 25 cm) | Beam | 32MPa | Concrete Rectangular | 250 | 400 | 1000 | 4525 | 0.45 | 1107.03 | G300E | 2392108.93 | 18.77 | G300E | 1126081.16 | 8.84
104 | Story10 | B33 | 32 MPa RC Beam (40 cm x 25 cm) | Beam | 32MPa | Concrete Rectangular | 250 | 400 | 1000 | 6925 | 0.69 | 1694.19 | G300E | 3727538.64 | 29.25 | G300E | 2412002.68 | 18.93
105 | Story10 | B34 | 32 MPa RC Beam (40 cm x 25 cm) | Beam | 32MPa | Concrete Rectangular | 250 | 400 | 1000 | 4525 | 0.45 | 1107.03 | G300E | 2702394.64 | 21.2 | G300E | 1129836.91 | 8.87
106 | Story10 | B35 | 32 MPa RC Beam (40 cm x 25 cm) | Beam | 32MPa | Concrete Rectangular | 250 | 400 | 1000 | 6925 | 0.69 | 1694.19 | G300E | 3083513.64 | 24.19 | G300E | 3179207.06 | 24.95
107 | Story10 | B36 | 32 MPa RC Beam (40 cm x 25 cm) | Beam | 32MPa | Concrete Rectangular | 250 | 400 | 1000 | 4800 | 0.48 | 1174.31 | G300E | 3520320 | 27.62 | G300E | 2712538.88 | 21.28
108 | Story10 | B4 | 32 MPa RC Beam (40 cm x 25 cm) | Beam | 32MPa | Concrete Rectangular | 250 | 400 | 1000 | 4525 | 0.45 | 1107.03 | G300E | 2221128.57 | 17.43 | G300E | 2175881.16 | 17.07
109 | Story10 | B40 | 32 MPa RC Beam (40 cm x 25 cm) | Beam | 32MPa | Concrete Rectangular | 250 | 400 | 1000 | 4525 | 0.45 | 1107.03 | G300E | 3318031.67 | 26.03 | G300E | 2557133.01 | 20.06
110 | Story10 | B41 | 32 MPa RC Beam (40 cm x 25 cm) | Beam | 32MPa | Concrete Rectangular | 250 | 400 | 1000 | 6925 | 0.69 | 1694.19 | G300E | 2857821.59 | 22.42 | G300E | 2882376.38 | 22.62
111 | Story10 | B42 | 32 MPa RC Beam (40 cm x 25 cm) | Beam | 32MPa | Concrete Rectangular | 250 | 400 | 1000 | 4525 | 0.45 | 1107.03 | G300E | 2699808.93 | 21.18 | G300E | 1129760.63 | 8.86
112 | Story10 | B43 | 32 MPa RC Beam (40 cm x 25 cm) | Beam | 32MPa | Concrete Rectangular | 250 | 400 | 1000 | 6925 | 0.69 | 1694.19 | G300E | 3291578.41 | 25.83 | G300E | 2412002.68 | 18.93
113 | Story10 | B44 | 32 MPa RC Beam (40 cm x 25 cm) | Beam | 32MPa | Concrete Rectangular | 250 | 400 | 1000 | 4525 | 0.45 | 1107.03 | G300E | 2391785.71 | 18.77 | G300E | 1126081.16 | 8.84
114 | Story10 | B45 | 32 MPa RC Beam (40 cm x 25 cm) | Beam | 32MPa | Concrete Rectangular | 250 | 400 | 1000 | 6925 | 0.69 | 1694.19 | G300E | 3159059.09 | 24.79 | G300E | 2485450.49 | 19.5
115 | Story10 | B46 | 32 MPa RC Beam (40 cm x 25 cm) | Beam | 32MPa | Concrete Rectangular | 250 | 400 | 1000 | 6925 | 0.69 | 1694.19 | G300E | 3751146.59 | 29.43 | G300E | 2777559.58 | 21.79
116 | Story10 | B47 | 32 MPa RC Beam (40 cm x 25 cm) | Beam | 32MPa | Concrete Rectangular | 250 | 400 | 1000 | 4525 | 0.45 | 1107.03 | G300E | 2429925 | 19.07 | G300E | 1163789.92 | 9.13
117 | Story10 | B48 | 32 MPa RC Beam (40 cm x 25 cm) | Beam | 32MPa | Concrete Rectangular | 250 | 400 | 1000 | 6925 | 0.69 | 1694.19 | G300E | 3779476.14 | 29.66 | G300E | 2412002.68 | 18.93
118 | Story10 | B49 | 32 MPa RC Beam (40 cm x 25 cm) | Beam | 32MPa | Concrete Rectangular | 250 | 400 | 1000 | 4525 | 0.45 | 1107.03 | G300E | 2761866.07 | 21.67 | G300E | 1170189.56 | 9.18
119 | Story10 | B5 | 32 MPa RC Beam (40 cm x 25 cm) | Beam | 32MPa | Concrete Rectangular | 250 | 400 | 1000 | 6925 | 0.69 | 1694.19 | G300E | 4281853.41 | 33.6 | G300E | 1254394.5 | 9.84
120 | Story10 | B50 | 32 MPa RC Beam (40 cm x 25 cm) | Beam | 32MPa | Concrete Rectangular | 250 | 400 | 1000 | 6925 | 0.69 | 1694.19 | G300E | 3806546.59 | 29.87 | G300E | 3580439.05 | 28.09
121 | Story10 | B51 | 32 MPa RC Beam (40 cm x 25 cm) | Beam | 32MPa | Concrete Rectangular | 250 | 400 | 1000 | 4800 | 0.48 | 1174.31 | G300E | 3598400 | 28.23 | G300E | 2712538.88 | 21.28
122 | Story10 | B52 | 32 MPa RC Beam (40 cm x 25 cm) | Beam | 32MPa | Concrete Rectangular | 250 | 400 | 1000 | 6925 | 0.69 | 1694.19 | G300E | 4793906.52 | 37.61 | G300E | 3599599.34 | 28.24
123 | Story10 | B54 | 32 MPa RC Beam (40 cm x 25 cm) | Beam | 32MPa | Concrete Rectangular | 250 | 400 | 1000 | 6925 | 0.69 | 1694.19 | G300E | 4697558.7 | 36.86 | G300E | 3599599.34 | 28.24
124 | Story10 | B55 | 32 MPa RC Beam (40 cm x 25 cm) | Beam | 32MPa | Concrete Rectangular | 250 | 400 | 1000 | 4525 | 0.45 | 1107.03 | G300E | 3597375 | 28.23 | G300E | 2521938.16 | 19.79
125 | Story10 | B56 | 32 MPa RC Beam (40 cm x 25 cm) | Beam | 32MPa | Concrete Rectangular | 250 | 400 | 1000 | 6925 | 0.69 | 1694.19 | G300E | 3760904.55 | 29.51 | G300E | 3580439.05 | 28.09
126 | Story10 | B57 | 32 MPa RC Beam (40 cm x 25 cm) | Beam | 32MPa | Concrete Rectangular | 250 | 400 | 1000 | 4525 | 0.45 | 1107.03 | G300E | 2758633.93 | 21.65 | G300E | 1280723.68 | 10.05
127 | Story10 | B58 | 32 MPa RC Beam (40 cm x 25 cm) | Beam | 32MPa | Concrete Rectangular | 250 | 400 | 1000 | 6925 | 0.69 | 1694.19 | G300E | 3473176.04 | 27.25 | G300E | 2278329.62 | 17.88
128 | Story10 | B59 | 32 MPa RC Beam (40 cm x 25 cm) | Beam | 32MPa | Concrete Rectangular | 250 | 400 | 1000 | 4525 | 0.45 | 1107.03 | G300E | 2427985.71 | 19.05 | G300E | 1163789.92 | 9.13
129 | Story10 | B6 | 32 MPa RC Beam (40 cm x 25 cm) | Beam | 32MPa | Concrete Rectangular | 250 | 400 | 1000 | 4525 | 0.45 | 1107.03 | G300E | 2218542.86 | 17.41 | G300E | 2325852.59 | 18.25
130 | Story10 | B60 | 32 MPa RC Beam (40 cm x 25 cm) | Beam | 32MPa | Concrete Rectangular | 250 | 400 | 1000 | 6925 | 0.69 | 1694.19 | G300E | 3172279.55 | 24.89 | G300E | 2485450.49 | 19.5
131 | Story10 | B61 | 32 MPa RC Beam (40 cm x 25 cm) | Beam | 32MPa | Concrete Rectangular | 250 | 400 | 1000 | 6925 | 0.69 | 1694.19 | G300E | 3811582.95 | 29.91 | G300E | 2777559.58 | 21.79
132 | Story10 | B62 | 32 MPa RC Beam (40 cm x 25 cm) | Beam | 32MPa | Concrete Rectangular | 250 | 400 | 1000 | 4525 | 0.45 | 1107.03 | G300E | 2490366.07 | 19.54 | G300E | 1163789.92 | 9.13
133 | Story10 | B63 | 32 MPa RC Beam (40 cm x 25 cm) | Beam | 32MPa | Concrete Rectangular | 250 | 400 | 1000 | 6925 | 0.69 | 1694.19 | G300E | 4123207.95 | 32.35 | G300E | 2420083.53 | 18.99
134 | Story10 | B64 | 32 MPa RC Beam (40 cm x 25 cm) | Beam | 32MPa | Concrete Rectangular | 250 | 400 | 1000 | 4525 | 0.45 | 1107.03 | G300E | 2506526.79 | 19.67 | G300E | 1126081.16 | 8.84
135 | Story10 | B65 | 32 MPa RC Beam (40 cm x 25 cm) | Beam | 32MPa | Concrete Rectangular | 250 | 400 | 1000 | 6925 | 0.69 | 1694.19 | G300E | 4281853.41 | 33.6 | G300E | 2422820.79 | 19.01
136 | Story10 | B66 | 32 MPa RC Beam (40 cm x 25 cm) | Beam | 32MPa | Concrete Rectangular | 250 | 400 | 1000 | 4525 | 0.45 | 1107.03 | G300E | 2477760.71 | 19.44 | G300E | 1276052.59 | 10.01
137 | Story10 | B67 | 32 MPa RC Beam (40 cm x 25 cm) | Beam | 32MPa | Concrete Rectangular | 250 | 400 | 1000 | 6925 | 0.69 | 1694.19 | G300E | 4304202.27 | 33.77 | G300E | 2421833.66 | 19
138 | Story10 | B68 | 32 MPa RC Beam (40 cm x 25 cm) | Beam | 32MPa | Concrete Rectangular | 250 | 400 | 1000 | 4525 | 0.45 | 1107.03 | G300E | 2430571.43 | 19.07 | G300E | 1126081.16 | 8.84
139 | Story10 | B69 | 32 MPa RC Beam (40 cm x 25 cm) | Beam | 32MPa | Concrete Rectangular | 250 | 400 | 1000 | 6925 | 0.69 | 1694.19 | G300E | 4206307.95 | 33 | G300E | 2421824.85 | 19
140 | Story10 | B7 | 32 MPa RC Beam (40 cm x 25 cm) | Beam | 32MPa | Concrete Rectangular | 250 | 400 | 1000 | 6925 | 0.69 | 1694.19 | G300E | 4303887.5 | 33.77 | G300E | 1691572.27 | 13.27
141 | Story10 | B70 | 32 MPa RC Beam (40 cm x 25 cm) | Beam | 32MPa | Concrete Rectangular | 250 | 400 | 1000 | 4525 | 0.45 | 1107.03 | G300E | 2478730.36 | 19.45 | G300E | 1126081.16 | 8.84
142 | Story10 | B71 | 32 MPa RC Beam (40 cm x 25 cm) | Beam | 32MPa | Concrete Rectangular | 250 | 400 | 1000 | 6925 | 0.69 | 1694.19 | G300E | 4077565.91 | 31.99 | G300E | 2422946.7 | 19.01
143 | Story10 | B72 | 32 MPa RC Beam (40 cm x 25 cm) | Beam | 32MPa | Concrete Rectangular | 250 | 400 | 1000 | 4525 | 0.45 | 1107.03 | G300E | 2513314.29 | 19.72 | G300E | 1126081.16 | 8.84
144 | Story10 | B73 | 32 MPa RC Beam (40 cm x 25 cm) | Beam | 32MPa | Concrete Rectangular | 250 | 400 | 1000 | 6925 | 0.69 | 1694.19 | G300E | 3901607.95 | 30.61 | G300E | 2419825.41 | 18.99
145 | Story10 | B74 | 32 MPa RC Beam (40 cm x 25 cm) | Beam | 32MPa | Concrete Rectangular | 250 | 400 | 1000 | 4525 | 0.45 | 1107.03 | G300E | 2481829.41 | 19.47 | G300E | 1422436.41 | 11.16
146 | Story10 | B75 | 32 MPa RC Beam (40 cm x 25 cm) | Beam | 32MPa | Concrete Rectangular | 250 | 400 | 1000 | 6925 | 0.69 | 1694.19 | G300E | 3512360 | 27.56 | G300E | 2908874.5 | 22.82
147 | Story10 | B76 | 32 MPa RC Beam (40 cm x 25 cm) | Beam | 32MPa | Concrete Rectangular | 250 | 400 | 1000 | 4525 | 0.45 | 1107.03 | G300E | 2510082.14 | 19.7 | G300E | 2438978.88 | 19.14
148 | Story10 | B77 | 32 MPa RC Beam (40 cm x 25 cm) | Beam | 32MPa | Concrete Rectangular | 250 | 400 | 1000 | 4525 | 0.45 | 1107.03 | G300E | 2512667.86 | 19.72 | G300E | 2476687.64 | 19.43
149 | Story10 | B78 | 32 MPa RC Beam (40 cm x 25 cm) | Beam | 32MPa | Concrete Rectangular | 250 | 400 | 1000 | 4525 | 0.45 | 1107.03 | G300E | 2523980.36 | 19.8 | G300E | 2476687.64 | 19.43
150 | Story10 | B79 | 32 MPa RC Beam (40 cm x 25 cm) | Beam | 32MPa | Concrete Rectangular | 250 | 400 | 1000 | 4525 | 0.45 | 1107.03 | G300E | 2523657.14 | 19.8 | G300E | 2476687.64 | 19.43
151 | Story10 | B8 | 32 MPa RC Beam (40 cm x 25 cm) | Beam | 32MPa | Concrete Rectangular | 250 | 400 | 1000 | 4525 | 0.45 | 1107.03 | G300E | 2217896.43 | 17.4 | G300E | 2325852.59 | 18.25
152 | Story10 | B80 | 32 MPa RC Beam (40 cm x 25 cm) | Beam | 32MPa | Concrete Rectangular | 250 | 400 | 1000 | 4525 | 0.45 | 1107.03 | G300E | 2523980.36 | 19.8 | G300E | 2476687.64 | 19.43
153 | Story10 | B81 | 32 MPa RC Beam (40 cm x 25 cm) | Beam | 32MPa | Concrete Rectangular | 250 | 400 | 1000 | 4525 | 0.45 | 1107.03 | G300E | 2512667.86 | 19.72 | G300E | 2476687.64 | 19.43
154 | Story10 | B82 | 32 MPa RC Beam (40 cm x 25 cm) | Beam | 32MPa | Concrete Rectangular | 250 | 400 | 1000 | 4525 | 0.45 | 1107.03 | G300E | 2510082.14 | 19.7 | G300E | 2438978.88 | 19.14
155 | Story10 | B9 | 32 MPa RC Beam (40 cm x 25 cm) | Beam | 32MPa | Concrete Rectangular | 250 | 400 | 1000 | 6925 | 0.69 | 1694.19 | G300E | 4206937.5 | 33.01 | G300E | 1691571.01 | 13.27
156 | Story11 | B1 | 32 MPa RC Beam (37.5 cm x 25 cm) | Beam | 32MPa | Concrete Rectangular | 250 | 375 | 937.5 | 6950 | 0.65 | 1594.04 | G300E | 4029736.36 | 31.62 | G300E | 2788376.33 | 21.88
157 | Story11 | B10 | 32 MPa RC Beam (37.5 cm x 25 cm) | Beam | 32MPa | Concrete Rectangular | 250 | 375 | 937.5 | 4550 | 0.43 | 1043.58 | G300E | 2195050 | 17.22 | G300E | 2224383.69 | 17.45
158 | Story11 | B11 | 32 MPa RC Beam (42.5 cm x 25 cm) | Beam | 32MPa | Concrete Rectangular | 250 | 425 | 1062.5 | 6950 | 0.74 | 1806.57 | G300E | 4341538.64 | 34.07 | G300E | 2637570.1 | 20.7
159 | Story11 | B12 | 32 MPa RC Beam (37.5 cm x 25 cm) | Beam | 32MPa | Concrete Rectangular | 250 | 375 | 937.5 | 4550 | 0.43 | 1043.58 | G300E | 2193750 | 17.21 | G300E | 2259930.97 | 17.73
160 | Story11 | B13 | 32 MPa RC Beam (42.5 cm x 25 cm) | Beam | 32MPa | Concrete Rectangular | 250 | 425 | 1062.5 | 6950 | 0.74 | 1806.57 | G300E | 4142200 | 32.5 | G300E | 2631822.37 | 20.65
161 | Story11 | B14 | 32 MPa RC Beam (37.5 cm x 25 cm) | Beam | 32MPa | Concrete Rectangular | 250 | 375 | 937.5 | 4550 | 0.43 | 1043.58 | G300E | 2147925 | 16.85 | G300E | 2303278.25 | 18.07
162 | Story11 | B15 | 32 MPa RC Beam (37.5 cm x 25 cm) | Beam | 32MPa | Concrete Rectangular | 250 | 375 | 937.5 | 6950 | 0.65 | 1594.04 | G300E | 3722356.82 | 29.21 | G300E | 2369480.88 | 18.59
163 | Story11 | B16 | 32 MPa RC Beam (37.5 cm x 25 cm) | Beam | 32MPa | Concrete Rectangular | 250 | 375 | 937.5 | 6950 | 0.65 | 1594.04 | G300E | 3912218.18 | 30.7 | G300E | 2648744.51 | 20.78
164 | Story11 | B17 | 32 MPa RC Beam (42.5 cm x 25 cm) | Beam | 32MPa | Concrete Rectangular | 250 | 425 | 1062.5 | 4550 | 0.48 | 1182.72 | G300E | 2133300 | 16.74 | G300E | 1270991.23 | 9.97
165 | Story11 | B18 | 32 MPa RC Beam (42.5 cm x 25 cm) | Beam | 32MPa | Concrete Rectangular | 250 | 425 | 1062.5 | 6950 | 0.74 | 1806.57 | G300E | 4093234.09 | 32.12 | G300E | 2619365.6 | 20.55
166 | Story11 | B19 | 32 MPa RC Beam (42.5 cm x 25 cm) | Beam | 32MPa | Concrete Rectangular | 250 | 425 | 1062.5 | 4550 | 0.48 | 1182.72 | G300E | 2503475 | 19.64 | G300E | 1189421.51 | 9.33
167 | Story11 | B2 | 32 MPa RC Beam (37.5 cm x 25 cm) | Beam | 32MPa | Concrete Rectangular | 250 | 375 | 937.5 | 4550 | 0.43 | 1043.58 | G300E | 2147925 | 16.85 | G300E | 2303278.25 | 18.07
168 | Story11 | B20 | 32 MPa RC Beam (42.5 cm x 25 cm) | Beam | 32MPa | Concrete Rectangular | 250 | 425 | 1062.5 | 6950 | 0.74 | 1806.57 | G300E | 4015204.55 | 31.5 | G300E | 3808460.13 | 29.88
169 | Story11 | B21 | 32 MPa RC Beam (42.5 cm x 25 cm) | Beam | 32MPa | Concrete Rectangular | 250 | 425 | 1062.5 | 4550 | 0.48 | 1182.72 | G300E | 2452450 | 19.24 | G300E | 1663271.51 | 13.05
170 | Story11 | B22 | 32 MPa RC Beam (42.5 cm x 25 cm) | Beam | 32MPa | Concrete Rectangular | 250 | 425 | 1062.5 | 7200 | 0.76 | 1871.56 | G300E | 5361495.65 | 42.07 | G300E | 3933330.18 | 30.86
171 | Story11 | B23 | 32 MPa RC Beam (42.5 cm x 25 cm) | Beam | 32MPa | Concrete Rectangular | 250 | 425 | 1062.5 | 4550 | 0.48 | 1182.72 | G300E | 2240550 | 17.58 | G300E | 1189421.51 | 9.33
172 | Story11 | B24 | 32 MPa RC Beam (42.5 cm x 25 cm) | Beam | 32MPa | Concrete Rectangular | 250 | 425 | 1062.5 | 7200 | 0.76 | 1871.56 | G300E | 5339269.57 | 41.89 | G300E | 3933447.26 | 30.86
173 | Story11 | B25 | 32 MPa RC Beam (42.5 cm x 25 cm) | Beam | 32MPa | Concrete Rectangular | 250 | 425 | 1062.5 | 4550 | 0.48 | 1182.72 | G300E | 2451800 | 19.24 | G300E | 1189421.51 | 9.33
174 | Story11 | B26 | 32 MPa RC Beam (42.5 cm x 25 cm) | Beam | 32MPa | Concrete Rectangular | 250 | 425 | 1062.5 | 6950 | 0.74 | 1806.57 | G300E | 3961500 | 31.08 | G300E | 3808460.13 | 29.88
175 | Story11 | B27 | 32 MPa RC Beam (42.5 cm x 25 cm) | Beam | 32MPa | Concrete Rectangular | 250 | 425 | 1062.5 | 4550 | 0.48 | 1182.72 | G300E | 2503150 | 19.64 | G300E | 1189421.51 | 9.33
176 | Story11 | B28 | 32 MPa RC Beam (42.5 cm x 25 cm) | Beam | 32MPa | Concrete Rectangular | 250 | 425 | 1062.5 | 6950 | 0.74 | 1806.57 | G300E | 3641168.18 | 28.57 | G300E | 2619365.6 | 20.55
177 | Story11 | B29 | 32 MPa RC Beam (42.5 cm x 25 cm) | Beam | 32MPa | Concrete Rectangular | 250 | 425 | 1062.5 | 4550 | 0.48 | 1182.72 | G300E | 2133300 | 16.74 | G300E | 1270978.8 | 9.97
178 | Story11 | B3 | 32 MPa RC Beam (42.5 cm x 25 cm) | Beam | 32MPa | Concrete Rectangular | 250 | 425 | 1062.5 | 6950 | 0.74 | 1806.57 | G300E | 4379763.64 | 34.37 | G300E | 2631273.24 | 20.65
179 | Story11 | B30 | 32 MPa RC Beam (37.5 cm x 25 cm) | Beam | 32MPa | Concrete Rectangular | 250 | 375 | 937.5 | 6950 | 0.65 | 1594.04 | G300E | 3363800 | 26.39 | G300E | 2369480.88 | 18.59
180 | Story11 | B31 | 32 MPa RC Beam (37.5 cm x 25 cm) | Beam | 32MPa | Concrete Rectangular | 250 | 375 | 937.5 | 6950 | 0.65 | 1594.04 | G300E | 3796911.36 | 29.79 | G300E | 2928008.15 | 22.97
181 | Story11 | B32 | 32 MPa RC Beam (42.5 cm x 25 cm) | Beam | 32MPa | Concrete Rectangular | 250 | 425 | 1062.5 | 4550 | 0.48 | 1182.72 | G300E | 2533700 | 19.88 | G300E | 1230414.25 | 9.65
182 | Story11 | B33 | 32 MPa RC Beam (42.5 cm x 25 cm) | Beam | 32MPa | Concrete Rectangular | 250 | 425 | 1062.5 | 6950 | 0.74 | 1806.57 | G300E | 3938754.55 | 30.9 | G300E | 2619365.6 | 20.55
183 | Story11 | B34 | 32 MPa RC Beam (42.5 cm x 25 cm) | Beam | 32MPa | Concrete Rectangular | 250 | 425 | 1062.5 | 4550 | 0.48 | 1182.72 | G300E | 2859350 | 22.44 | G300E | 1235129.84 | 9.69
184 | Story11 | B35 | 32 MPa RC Beam (42.5 cm x 25 cm) | Beam | 32MPa | Concrete Rectangular | 250 | 425 | 1062.5 | 6950 | 0.74 | 1806.57 | G300E | 3231750 | 25.36 | G300E | 3634457.8 | 28.52
185 | Story11 | B36 | 32 MPa RC Beam (42.5 cm x 25 cm) | Beam | 32MPa | Concrete Rectangular | 250 | 425 | 1062.5 | 4800 | 0.51 | 1247.71 | G300E | 3829120 | 30.04 | G300E | 2927806.8 | 22.97
186 | Story11 | B4 | 32 MPa RC Beam (37.5 cm x 25 cm) | Beam | 32MPa | Concrete Rectangular | 250 | 375 | 937.5 | 4550 | 0.43 | 1043.58 | G300E | 2193750 | 17.21 | G300E | 2259930.97 | 17.73
187 | Story11 | B40 | 32 MPa RC Beam (42.5 cm x 25 cm) | Beam | 32MPa | Concrete Rectangular | 250 | 425 | 1062.5 | 4550 | 0.48 | 1182.72 | G300E | 3629080 | 28.48 | G300E | 2775316.86 | 21.78
188 | Story11 | B41 | 32 MPa RC Beam (42.5 cm x 25 cm) | Beam | 32MPa | Concrete Rectangular | 250 | 425 | 1062.5 | 6950 | 0.74 | 1806.57 | G300E | 2821384.09 | 22.14 | G300E | 3477135.07 | 27.28
189 | Story11 | B42 | 32 MPa RC Beam (42.5 cm x 25 cm) | Beam | 32MPa | Concrete Rectangular | 250 | 425 | 1062.5 | 4550 | 0.48 | 1182.72 | G300E | 2856750 | 22.42 | G300E | 1235048.34 | 9.69
190 | Story11 | B43 | 32 MPa RC Beam (42.5 cm x 25 cm) | Beam | 32MPa | Concrete Rectangular | 250 | 425 | 1062.5 | 6950 | 0.74 | 1806.57 | G300E | 3484161.36 | 27.34 | G300E | 2619365.6 | 20.55
191 | Story11 | B44 | 32 MPa RC Beam (42.5 cm x 25 cm) | Beam | 32MPa | Concrete Rectangular | 250 | 425 | 1062.5 | 4550 | 0.48 | 1182.72 | G300E | 2533050 | 19.88 | G300E | 1230376.96 | 9.65
192 | Story11 | B45 | 32 MPa RC Beam (37.5 cm x 25 cm) | Beam | 32MPa | Concrete Rectangular | 250 | 375 | 937.5 | 6950 | 0.65 | 1594.04 | G300E | 3327786.36 | 26.11 | G300E | 2369480.88 | 18.59
193 | Story11 | B46 | 32 MPa RC Beam (37.5 cm x 25 cm) | Beam | 32MPa | Concrete Rectangular | 250 | 375 | 937.5 | 6950 | 0.65 | 1594.04 | G300E | 3912534.09 | 30.7 | G300E | 2648744.51 | 20.78
194 | Story11 | B47 | 32 MPa RC Beam (42.5 cm x 25 cm) | Beam | 32MPa | Concrete Rectangular | 250 | 425 | 1062.5 | 4550 | 0.48 | 1182.72 | G300E | 2664025 | 20.9 | G300E | 1230415.63 | 9.65
195 | Story11 | B48 | 32 MPa RC Beam (42.5 cm x 25 cm) | Beam | 32MPa | Concrete Rectangular | 250 | 425 | 1062.5 | 6950 | 0.74 | 1806.57 | G300E | 4093234.09 | 32.12 | G300E | 2619365.6 | 20.55
196 | Story11 | B49 | 32 MPa RC Beam (42.5 cm x 25 cm) | Beam | 32MPa | Concrete Rectangular | 250 | 425 | 1062.5 | 4550 | 0.48 | 1182.72 | G300E | 2915575 | 22.88 | G300E | 1277984.5 | 10.03
197 | Story11 | B5 | 32 MPa RC Beam (42.5 cm x 25 cm) | Beam | 32MPa | Concrete Rectangular | 250 | 425 | 1062.5 | 6950 | 0.74 | 1806.57 | G300E | 4466006.82 | 35.04 | G300E | 2636784.67 | 20.69
198 | Story11 | B50 | 32 MPa RC Beam (42.5 cm x 25 cm) | Beam | 32MPa | Concrete Rectangular | 250 | 425 | 1062.5 | 6950 | 0.74 | 1806.57 | G300E | 4015204.55 | 31.5 | G300E | 3808460.13 | 29.88
199 | Story11 | B51 | 32 MPa RC Beam (42.5 cm x 25 cm) | Beam | 32MPa | Concrete Rectangular | 250 | 425 | 1062.5 | 4800 | 0.51 | 1247.71 | G300E | 4001920 | 31.4 | G300E | 2927806.8 | 22.97
200 | Story11 | B52 | 32 MPa RC Beam (42.5 cm x 25 cm) | Beam | 32MPa | Concrete Rectangular | 250 | 425 | 1062.5 | 6950 | 0.74 | 1806.57 | G300E | 5175332.61 | 40.61 | G300E | 3796765.21 | 29.79
201 | Story11 | B54 | 32 MPa RC Beam (42.5 cm x 25 cm) | Beam | 32MPa | Concrete Rectangular | 250 | 425 | 1062.5 | 6950 | 0.74 | 1806.57 | G300E | 5153576.09 | 40.44 | G300E | 3797042.6 | 29.79
202 | Story11 | B55 | 32 MPa RC Beam (42.5 cm x 25 cm) | Beam | 32MPa | Concrete Rectangular | 250 | 425 | 1062.5 | 4550 | 0.48 | 1182.72 | G300E | 4004606.67 | 31.42 | G300E | 2737715.74 | 21.48
203 | Story11 | B56 | 32 MPa RC Beam (42.5 cm x 25 cm) | Beam | 32MPa | Concrete Rectangular | 250 | 425 | 1062.5 | 6950 | 0.74 | 1806.57 | G300E | 3971293.18 | 31.16 | G300E | 3847620.14 | 30.19
204 | Story11 | B57 | 32 MPa RC Beam (42.5 cm x 25 cm) | Beam | 32MPa | Concrete Rectangular | 250 | 425 | 1062.5 | 4550 | 0.48 | 1182.72 | G300E | 2911025 | 22.84 | G300E | 1551790.91 | 12.18
205 | Story11 | B58 | 32 MPa RC Beam (42.5 cm x 25 cm) | Beam | 32MPa | Concrete Rectangular | 250 | 425 | 1062.5 | 6950 | 0.74 | 1806.57 | G300E | 3689581.25 | 28.95 | G300E | 2577719.31 | 20.23
206 | Story11 | B59 | 32 MPa RC Beam (42.5 cm x 25 cm) | Beam | 32MPa | Concrete Rectangular | 250 | 425 | 1062.5 | 4550 | 0.48 | 1182.72 | G300E | 2662075 | 20.89 | G300E | 1270887.64 | 9.97
207 | Story11 | B6 | 32 MPa RC Beam (37.5 cm x 25 cm) | Beam | 32MPa | Concrete Rectangular | 250 | 375 | 937.5 | 4550 | 0.43 | 1043.58 | G300E | 2195050 | 17.22 | G300E | 2224383.69 | 17.45
208 | Story11 | B60 | 32 MPa RC Beam (37.5 cm x 25 cm) | Beam | 32MPa | Concrete Rectangular | 250 | 375 | 937.5 | 6950 | 0.65 | 1594.04 | G300E | 3348004.55 | 26.27 | G300E | 2369480.88 | 18.59
209 | Story11 | B61 | 32 MPa RC Beam (37.5 cm x 25 cm) | Beam | 32MPa | Concrete Rectangular | 250 | 375 | 937.5 | 6950 | 0.65 | 1594.04 | G300E | 4029736.36 | 31.62 | G300E | 2788376.33 | 21.88
210 | Story11 | B62 | 32 MPa RC Beam (42.5 cm x 25 cm) | Beam | 32MPa | Concrete Rectangular | 250 | 425 | 1062.5 | 4550 | 0.48 | 1182.72 | G300E | 2450500 | 19.23 | G300E | 1311896.95 | 10.29
211 | Story11 | B63 | 32 MPa RC Beam (42.5 cm x 25 cm) | Beam | 32MPa | Concrete Rectangular | 250 | 425 | 1062.5 | 6950 | 0.74 | 1806.57 | G300E | 4380079.55 | 34.37 | G300E | 2631262.5 | 20.65
212 | Story11 | B64 | 32 MPa RC Beam (42.5 cm x 25 cm) | Beam | 32MPa | Concrete Rectangular | 250 | 425 | 1062.5 | 4550 | 0.48 | 1182.72 | G300E | 2619825 | 20.56 | G300E | 1189421.51 | 9.33
213 | Story11 | B65 | 32 MPa RC Beam (42.5 cm x 25 cm) | Beam | 32MPa | Concrete Rectangular | 250 | 425 | 1062.5 | 6950 | 0.74 | 1806.57 | G300E | 4466322.73 | 35.04 | G300E | 2636764.53 | 20.69
214 | Story11 | B66 | 32 MPa RC Beam (42.5 cm x 25 cm) | Beam | 32MPa | Concrete Rectangular | 250 | 425 | 1062.5 | 4550 | 0.48 | 1182.72 | G300E | 2587650 | 20.3 | G300E | 1703558.43 | 13.37
215 | Story11 | B67 | 32 MPa RC Beam (42.5 cm x 25 cm) | Beam | 32MPa | Concrete Rectangular | 250 | 425 | 1062.5 | 6950 | 0.74 | 1806.57 | G300E | 4586368.18 | 35.99 | G300E | 2635472.93 | 20.68
216 | Story11 | B68 | 32 MPa RC Beam (42.5 cm x 25 cm) | Beam | 32MPa | Concrete Rectangular | 250 | 425 | 1062.5 | 4550 | 0.48 | 1182.72 | G300E | 2538900 | 19.92 | G300E | 1189421.51 | 9.33
217 | Story11 | B69 | 32 MPa RC Beam (42.5 cm x 25 cm) | Beam | 32MPa | Concrete Rectangular | 250 | 425 | 1062.5 | 6950 | 0.74 | 1806.57 | G300E | 4484013.64 | 35.18 | G300E | 2635852.89 | 20.68
218 | Story11 | B7 | 32 MPa RC Beam (42.5 cm x 25 cm) | Beam | 32MPa | Concrete Rectangular | 250 | 425 | 1062.5 | 6950 | 0.74 | 1806.57 | G300E | 4586368.18 | 35.99 | G300E | 2021367.14 | 15.86
219 | Story11 | B70 | 32 MPa RC Beam (42.5 cm x 25 cm) | Beam | 32MPa | Concrete Rectangular | 250 | 425 | 1062.5 | 4550 | 0.48 | 1182.72 | G300E | 2587975 | 20.31 | G300E | 1229708.43 | 9.65
220 | Story11 | B71 | 32 MPa RC Beam (42.5 cm x 25 cm) | Beam | 32MPa | Concrete Rectangular | 250 | 425 | 1062.5 | 6950 | 0.74 | 1806.57 | G300E | 4340275 | 34.06 | G300E | 2637498.94 | 20.69
221 | Story11 | B72 | 32 MPa RC Beam (42.5 cm x 25 cm) | Beam | 32MPa | Concrete Rectangular | 250 | 425 | 1062.5 | 4550 | 0.48 | 1182.72 | G300E | 2625025 | 20.6 | G300E | 1189421.51 | 9.33
222 | Story11 | B73 | 32 MPa RC Beam (42.5 cm x 25 cm) | Beam | 32MPa | Concrete Rectangular | 250 | 425 | 1062.5 | 6950 | 0.74 | 1806.57 | G300E | 4149465.91 | 32.56 | G300E | 2631173.88 | 20.65
223 | Story11 | B74 | 32 MPa RC Beam (42.5 cm x 25 cm) | Beam | 32MPa | Concrete Rectangular | 250 | 425 | 1062.5 | 4550 | 0.48 | 1182.72 | G300E | 2455394.12 | 19.27 | G300E | 1502874.64 | 11.79
224 | Story11 | B75 | 32 MPa RC Beam (37.5 cm x 25 cm) | Beam | 32MPa | Concrete Rectangular | 250 | 375 | 937.5 | 6950 | 0.65 | 1594.04 | G300E | 3718528 | 29.18 | G300E | 2778962.36 | 21.8
225 | Story11 | B76 | 32 MPa RC Beam (37.5 cm x 25 cm) | Beam | 32MPa | Concrete Rectangular | 250 | 375 | 937.5 | 4550 | 0.43 | 1043.58 | G300E | 2459275 | 19.3 | G300E | 2338825.53 | 18.35
226 | Story11 | B77 | 32 MPa RC Beam (37.5 cm x 25 cm) | Beam | 32MPa | Concrete Rectangular | 250 | 375 | 937.5 | 4550 | 0.43 | 1043.58 | G300E | 2527200 | 19.83 | G300E | 2366572.81 | 18.57
227 | Story11 | B78 | 32 MPa RC Beam (37.5 cm x 25 cm) | Beam | 32MPa | Concrete Rectangular | 250 | 375 | 937.5 | 4550 | 0.43 | 1043.58 | G300E | 2534675 | 19.89 | G300E | 2366572.81 | 18.57
228 | Story11 | B79 | 32 MPa RC Beam (37.5 cm x 25 cm) | Beam | 32MPa | Concrete Rectangular | 250 | 375 | 937.5 | 4550 | 0.43 | 1043.58 | G300E | 2535000 | 19.89 | G300E | 2366572.81 | 18.57
229 | Story11 | B8 | 32 MPa RC Beam (37.5 cm x 25 cm) | Beam | 32MPa | Concrete Rectangular | 250 | 375 | 937.5 | 4550 | 0.43 | 1043.58 | G300E | 2194075 | 17.22 | G300E | 2224383.69 | 17.45
230 | Story11 | B80 | 32 MPa RC Beam (37.5 cm x 25 cm) | Beam | 32MPa | Concrete Rectangular | 250 | 375 | 937.5 | 4550 | 0.43 | 1043.58 | G300E | 2535325 | 19.89 | G300E | 2366572.81 | 18.57
231 | Story11 | B81 | 32 MPa RC Beam (37.5 cm x 25 cm) | Beam | 32MPa | Concrete Rectangular | 250 | 375 | 937.5 | 4550 | 0.43 | 1043.58 | G300E | 2527525 | 19.83 | G300E | 2366572.81 | 18.57
232 | Story11 | B82 | 32 MPa RC Beam (37.5 cm x 25 cm) | Beam | 32MPa | Concrete Rectangular | 250 | 375 | 937.5 | 4550 | 0.43 | 1043.58 | G300E | 2458625 | 19.29 | G300E | 2337850.53 | 18.34
233 | Story11 | B9 | 32 MPa RC Beam (42.5 cm x 25 cm) | Beam | 32MPa | Concrete Rectangular | 250 | 425 | 1062.5 | 6950 | 0.74 | 1806.57 | G300E | 4484329.55 | 35.19 | G300E | 2021765.9 | 15.86
234 | Story12 | B1 | 32 MPa RC Beam (37.5 cm x 25 cm) | Beam | 32MPa | Concrete Rectangular | 250 | 375 | 937.5 | 6950 | 0.65 | 1594.04 | G300E | 4041740.91 | 31.71 | G300E | 2788376.33 | 21.88
235 | Story12 | B10 | 32 MPa RC Beam (37.5 cm x 25 cm) | Beam | 32MPa | Concrete Rectangular | 250 | 375 | 937.5 | 4550 | 0.43 | 1043.58 | G300E | 2197650 | 17.24 | G300E | 2259930.97 | 17.73
236 | Story12 | B11 | 32 MPa RC Beam (42.5 cm x 25 cm) | Beam | 32MPa | Concrete Rectangular | 250 | 425 | 1062.5 | 6950 | 0.74 | 1806.57 | G300E | 4448631.82 | 34.91 | G300E | 2639468.55 | 20.71
237 | Story12 | B12 | 32 MPa RC Beam (37.5 cm x 25 cm) | Beam | 32MPa | Concrete Rectangular | 250 | 375 | 937.5 | 4550 | 0.43 | 1043.58 | G300E | 2197325 | 17.24 | G300E | 2259930.97 | 17.73
238 | Story12 | B13 | 32 MPa RC Beam (42.5 cm x 25 cm) | Beam | 32MPa | Concrete Rectangular | 250 | 425 | 1062.5 | 6950 | 0.74 | 1806.57 | G300E | 4232865.91 | 33.21 | G300E | 2633109.93 | 20.66
239 | Story12 | B14 | 32 MPa RC Beam (37.5 cm x 25 cm) | Beam | 32MPa | Concrete Rectangular | 250 | 375 | 937.5 | 4550 | 0.43 | 1043.58 | G300E | 2159625 | 16.95 | G300E | 2307178.25 | 18.1
240 | Story12 | B15 | 32 MPa RC Beam (37.5 cm x 25 cm) | Beam | 32MPa | Concrete Rectangular | 250 | 375 | 937.5 | 6950 | 0.65 | 1594.04 | G300E | 3742575 | 29.37 | G300E | 2369480.88 | 18.59
241 | Story12 | B16 | 32 MPa RC Beam (37.5 cm x 25 cm) | Beam | 32MPa | Concrete Rectangular | 250 | 375 | 937.5 | 6950 | 0.65 | 1594.04 | G300E | 3843350 | 30.16 | G300E | 2648744.51 | 20.78
242 | Story12 | B17 | 32 MPa RC Beam (42.5 cm x 25 cm) | Beam | 32MPa | Concrete Rectangular | 250 | 425 | 1062.5 | 4550 | 0.48 | 1182.72 | G300E | 2147275 | 16.85 | G300E | 1272553.42 | 9.98
243 | Story12 | B18 | 32 MPa RC Beam (42.5 cm x 25 cm) | Beam | 32MPa | Concrete Rectangular | 250 | 425 | 1062.5 | 6950 | 0.74 | 1806.57 | G300E | 4084388.64 | 32.05 | G300E | 2619365.6 | 20.55
244 | Story12 | B19 | 32 MPa RC Beam (42.5 cm x 25 cm) | Beam | 32MPa | Concrete Rectangular | 250 | 425 | 1062.5 | 4550 | 0.48 | 1182.72 | G300E | 2507375 | 19.67 | G300E | 1189421.51 | 9.33
245 | Story12 | B2 | 32 MPa RC Beam (37.5 cm x 25 cm) | Beam | 32MPa | Concrete Rectangular | 250 | 375 | 937.5 | 4550 | 0.43 | 1043.58 | G300E | 2159625 | 16.95 | G300E | 2307178.25 | 18.1
246 | Story12 | B20 | 32 MPa RC Beam (42.5 cm x 25 cm) | Beam | 32MPa | Concrete Rectangular | 250 | 425 | 1062.5 | 6950 | 0.74 | 1806.57 | G300E | 4006675 | 31.44 | G300E | 3808460.13 | 29.88
247 | Story12 | B21 | 32 MPa RC Beam (42.5 cm x 25 cm) | Beam | 32MPa | Concrete Rectangular | 250 | 425 | 1062.5 | 4550 | 0.48 | 1182.72 | G300E | 2444975 | 19.18 | G300E | 1663271.51 | 13.05
248 | Story12 | B22 | 32 MPa RC Beam (42.5 cm x 25 cm) | Beam | 32MPa | Concrete Rectangular | 250 | 425 | 1062.5 | 7200 | 0.76 | 1871.56 | G300E | 5485147.83 | 43.04 | G300E | 3936859.83 | 30.89
249 | Story12 | B23 | 32 MPa RC Beam (42.5 cm x 25 cm) | Beam | 32MPa | Concrete Rectangular | 250 | 425 | 1062.5 | 4550 | 0.48 | 1182.72 | G300E | 2228200 | 17.48 | G300E | 1189421.51 | 9.33
250 | Story12 | B24 | 32 MPa RC Beam (42.5 cm x 25 cm) | Beam | 32MPa | Concrete Rectangular | 250 | 425 | 1062.5 | 7200 | 0.76 | 1871.56 | G300E | 5466365.22 | 42.89 | G300E | 3936980.9 | 30.89
251 | Story12 | B25 | 32 MPa RC Beam (42.5 cm x 25 cm) | Beam | 32MPa | Concrete Rectangular | 250 | 425 | 1062.5 | 4550 | 0.48 | 1182.72 | G300E | 2444650 | 19.18 | G300E | 1347371.51 | 10.57
252 | Story12 | B26 | 32 MPa RC Beam (42.5 cm x 25 cm) | Beam | 32MPa | Concrete Rectangular | 250 | 425 | 1062.5 | 6950 | 0.74 | 1806.57 | G300E | 3956445.45 | 31.04 | G300E | 3808460.13 | 29.88
253 | Story12 | B27 | 32 MPa RC Beam (42.5 cm x 25 cm) | Beam | 32MPa | Concrete Rectangular | 250 | 425 | 1062.5 | 4550 | 0.48 | 1182.72 | G300E | 2507375 | 19.67 | G300E | 1189421.51 | 9.33
254 | Story12 | B28 | 32 MPa RC Beam (42.5 cm x 25 cm) | Beam | 32MPa | Concrete Rectangular | 250 | 425 | 1062.5 | 6950 | 0.74 | 1806.57 | G300E | 3727411.36 | 29.25 | G300E | 2619365.6 | 20.55
255 | Story12 | B29 | 32 MPa RC Beam (42.5 cm x 25 cm) | Beam | 32MPa | Concrete Rectangular | 250 | 425 | 1062.5 | 4550 | 0.48 | 1182.72 | G300E | 2147275 | 16.85 | G300E | 1272540.99 | 9.98
256 | Story12 | B3 | 32 MPa RC Beam (42.5 cm x 25 cm) | Beam | 32MPa | Concrete Rectangular | 250 | 425 | 1062.5 | 6950 | 0.74 | 1806.57 | G300E | 4376604.55 | 34.34 | G300E | 2632125.8 | 20.65
257 | Story12 | B30 | 32 MPa RC Beam (37.5 cm x 25 cm) | Beam | 32MPa | Concrete Rectangular | 250 | 375 | 937.5 | 6950 | 0.65 | 1594.04 | G300E | 3384334.09 | 26.55 | G300E | 2369480.88 | 18.59
258 | Story12 | B31 | 32 MPa RC Beam (37.5 cm x 25 cm) | Beam | 32MPa | Concrete Rectangular | 250 | 375 | 937.5 | 6950 | 0.65 | 1594.04 | G300E | 3803229.55 | 29.84 | G300E | 2928008.15 | 22.97
259 | Story12 | B32 | 32 MPa RC Beam (42.5 cm x 25 cm) | Beam | 32MPa | Concrete Rectangular | 250 | 425 | 1062.5 | 4550 | 0.48 | 1182.72 | G300E | 2545725 | 19.97 | G300E | 1232117.33 | 9.67
260 | Story12 | B33 | 32 MPa RC Beam (42.5 cm x 25 cm) | Beam | 32MPa | Concrete Rectangular | 250 | 425 | 1062.5 | 6950 | 0.74 | 1806.57 | G300E | 3911586.36 | 30.69 | G300E | 2619365.6 | 20.55
261 | Story12 | B34 | 32 MPa RC Beam (42.5 cm x 25 cm) | Beam | 32MPa | Concrete Rectangular | 250 | 425 | 1062.5 | 4550 | 0.48 | 1182.72 | G300E | 2898025 | 22.74 | G300E | 1592829.22 | 12.5
262 | Story12 | B35 | 32 MPa RC Beam (42.5 cm x 25 cm) | Beam | 32MPa | Concrete Rectangular | 250 | 425 | 1062.5 | 6950 | 0.74 | 1806.57 | G300E | 3181204.55 | 24.96 | G300E | 3643935.07 | 28.59
263 | Story12 | B36 | 32 MPa RC Beam (42.5 cm x 25 cm) | Beam | 32MPa | Concrete Rectangular | 250 | 425 | 1062.5 | 4800 | 0.51 | 1247.71 | G300E | 3934400 | 30.87 | G300E | 2305726.8 | 18.09
264 | Story12 | B4 | 32 MPa RC Beam (37.5 cm x 25 cm) | Beam | 32MPa | Concrete Rectangular | 250 | 375 | 937.5 | 4550 | 0.43 | 1043.58 | G300E | 2197325 | 17.24 | G300E | 2259930.97 | 17.73
265 | Story12 | B40 | 32 MPa RC Beam (42.5 cm x 25 cm) | Beam | 32MPa | Concrete Rectangular | 250 | 425 | 1062.5 | 4550 | 0.48 | 1182.72 | G300E | 3728876.67 | 29.26 | G300E | 2775316.86 | 21.78
266 | Story12 | B41 | 32 MPa RC Beam (42.5 cm x 25 cm) | Beam | 32MPa | Concrete Rectangular | 250 | 425 | 1062.5 | 6950 | 0.74 | 1806.57 | G300E | 2776209.09 | 21.78 | G300E | 3641091.89 | 28.57
267 | Story12 | B42 | 32 MPa RC Beam (42.5 cm x 25 cm) | Beam | 32MPa | Concrete Rectangular | 250 | 425 | 1062.5 | 4550 | 0.48 | 1182.72 | G300E | 2895425 | 22.72 | G300E | 1592746.35 | 12.5
268 | Story12 | B43 | 32 MPa RC Beam (42.5 cm x 25 cm) | Beam | 32MPa | Concrete Rectangular | 250 | 425 | 1062.5 | 6950 | 0.74 | 1806.57 | G300E | 3464575 | 27.18 | G300E | 2619365.6 | 20.55
269 | Story12 | B44 | 32 MPa RC Beam (42.5 cm x 25 cm) | Beam | 32MPa | Concrete Rectangular | 250 | 425 | 1062.5 | 4550 | 0.48 | 1182.72 | G300E | 2545725 | 19.97 | G300E | 1232078.66 | 9.67
270 | Story12 | B45 | 32 MPa RC Beam (37.5 cm x 25 cm) | Beam | 32MPa | Concrete Rectangular | 250 | 375 | 937.5 | 6950 | 0.65 | 1594.04 | G300E | 3343265.91 | 26.23 | G300E | 2369480.88 | 18.59
271 | Story12 | B46 | 32 MPa RC Beam (37.5 cm x 25 cm) | Beam | 32MPa | Concrete Rectangular | 250 | 375 | 937.5 | 6950 | 0.65 | 1594.04 | G300E | 3842718.18 | 30.15 | G300E | 2648744.51 | 20.78
272 | Story12 | B47 | 32 MPa RC Beam (42.5 cm x 25 cm) | Beam | 32MPa | Concrete Rectangular | 250 | 425 | 1062.5 | 4550 | 0.48 | 1182.72 | G300E | 2675400 | 20.99 | G300E | 1272405.63 | 9.98
273 | Story12 | B48 | 32 MPa RC Beam (42.5 cm x 25 cm) | Beam | 32MPa | Concrete Rectangular | 250 | 425 | 1062.5 | 6950 | 0.74 | 1806.57 | G300E | 4084072.73 | 32.05 | G300E | 2619365.6 | 20.55
274 | Story12 | B49 | 32 MPa RC Beam (42.5 cm x 25 cm) | Beam | 32MPa | Concrete Rectangular | 250 | 425 | 1062.5 | 4550 | 0.48 | 1182.72 | G300E | 2947425 | 23.13 | G300E | 1596037.87 | 12.52
275 | Story12 | B5 | 32 MPa RC Beam (42.5 cm x 25 cm) | Beam | 32MPa | Concrete Rectangular | 250 | 425 | 1062.5 | 6950 | 0.74 | 1806.57 | G300E | 4481802.27 | 35.17 | G300E | 2638833.5 | 20.71
276 | Story12 | B50 | 32 MPa RC Beam (42.5 cm x 25 cm) | Beam | 32MPa | Concrete Rectangular | 250 | 425 | 1062.5 | 6950 | 0.74 | 1806.57 | G300E | 4006675 | 31.44 | G300E | 3808460.13 | 29.88
277 | Story12 | B51 | 32 MPa RC Beam (42.5 cm x 25 cm) | Beam | 32MPa | Concrete Rectangular | 250 | 425 | 1062.5 | 4800 | 0.51 | 1247.71 | G300E | 4011840 | 31.48 | G300E | 2305726.8 | 18.09
278 | Story12 | B52 | 32 MPa RC Beam (42.5 cm x 25 cm) | Beam | 32MPa | Concrete Rectangular | 250 | 425 | 1062.5 | 6950 | 0.74 | 1806.57 | G300E | 5295295.65 | 41.55 | G300E | 3800173.58 | 29.82
279 | Story12 | B54 | 32 MPa RC Beam (42.5 cm x 25 cm) | Beam | 32MPa | Concrete Rectangular | 250 | 425 | 1062.5 | 6950 | 0.74 | 1806.57 | G300E | 5276258.7 | 41.4 | G300E | 3800444.55 | 29.82
280 | Story12 | B55 | 32 MPa RC Beam (42.5 cm x 25 cm) | Beam | 32MPa | Concrete Rectangular | 250 | 425 | 1062.5 | 4550 | 0.48 | 1182.72 | G300E | 4012493.33 | 31.48 | G300E | 2739113.2 | 21.49
281 | Story12 | B56 | 32 MPa RC Beam (42.5 cm x 25 cm) | Beam | 32MPa | Concrete Rectangular | 250 | 425 | 1062.5 | 6950 | 0.74 | 1806.57 | G300E | 3966554.55 | 31.12 | G300E | 3808460.13 | 29.88
282 | Story12 | B57 | 32 MPa RC Beam (42.5 cm x 25 cm) | Beam | 32MPa | Concrete Rectangular | 250 | 425 | 1062.5 | 4550 | 0.48 | 1182.72 | G300E | 2942875 | 23.09 | G300E | 1553071.33 | 12.19
283 | Story12 | B58 | 32 MPa RC Beam (42.5 cm x 25 cm) | Beam | 32MPa | Concrete Rectangular | 250 | 425 | 1062.5 | 6950 | 0.74 | 1806.57 | G300E | 3687264.58 | 28.93 | G300E | 2577719.31 | 20.23
284 | Story12 | B59 | 32 MPa RC Beam (42.5 cm x 25 cm) | Beam | 32MPa | Concrete Rectangular | 250 | 425 | 1062.5 | 4550 | 0.48 | 1182.72 | G300E | 2673125 | 20.97 | G300E | 1272592.1 | 9.99
285 | Story12 | B6 | 32 MPa RC Beam (37.5 cm x 25 cm) | Beam | 32MPa | Concrete Rectangular | 250 | 375 | 937.5 | 4550 | 0.43 | 1043.58 | G300E | 2197975 | 17.25 | G300E | 2259930.97 | 17.73
286 | Story12 | B60 | 32 MPa RC Beam (37.5 cm x 25 cm) | Beam | 32MPa | Concrete Rectangular | 250 | 375 | 937.5 | 6950 | 0.65 | 1594.04 | G300E | 3367906.82 | 26.43 | G300E | 2369480.88 | 18.59
287 | Story12 | B61 | 32 MPa RC Beam (37.5 cm x 25 cm) | Beam | 32MPa | Concrete Rectangular | 250 | 375 | 937.5 | 6950 | 0.65 | 1594.04 | G300E | 4041425 | 31.71 | G300E | 2788376.33 | 21.88
288 | Story12 | B62 | 32 MPa RC Beam (42.5 cm x 25 cm) | Beam | 32MPa | Concrete Rectangular | 250 | 425 | 1062.5 | 4550 | 0.48 | 1182.72 | G300E | 2451150 | 19.23 | G300E | 1312844.49 | 10.3
289 | Story12 | B63 | 32 MPa RC Beam (42.5 cm x 25 cm) | Beam | 32MPa | Concrete Rectangular | 250 | 425 | 1062.5 | 6950 | 0.74 | 1806.57 | G300E | 4376920.45 | 34.34 | G300E | 2632113.71 | 20.65
290 | Story12 | B64 | 32 MPa RC Beam (42.5 cm x 25 cm) | Beam | 32MPa | Concrete Rectangular | 250 | 425 | 1062.5 | 4550 | 0.48 | 1182.72 | G300E | 2614950 | 20.52 | G300E | 1189421.51 | 9.33
291 | Story12 | B65 | 32 MPa RC Beam (42.5 cm x 25 cm) | Beam | 32MPa | Concrete Rectangular | 250 | 425 | 1062.5 | 6950 | 0.74 | 1806.57 | G300E | 4481486.36 | 35.16 | G300E | 2638813.36 | 20.71
292 | Story12 | B66 | 32 MPa RC Beam (42.5 cm x 25 cm) | Beam | 32MPa | Concrete Rectangular | 250 | 425 | 1062.5 | 4550 | 0.48 | 1182.72 | G300E | 2568150 | 20.15 | G300E | 1703558.43 | 13.37
293 | Story12 | B67 | 32 MPa RC Beam (42.5 cm x 25 cm) | Beam | 32MPa | Concrete Rectangular | 250 | 425 | 1062.5 | 6950 | 0.74 | 1806.57 | G300E | 4618590.91 | 36.24 | G300E | 2637379.44 | 20.69
294 | Story12 | B68 | 32 MPa RC Beam (42.5 cm x 25 cm) | Beam | 32MPa | Concrete Rectangular | 250 | 425 | 1062.5 | 4550 | 0.48 | 1182.72 | G300E | 2517775 | 19.76 | G300E | 1189421.51 | 9.33
295 | Story12 | B69 | 32 MPa RC Beam (42.5 cm x 25 cm) | Beam | 32MPa | Concrete Rectangular | 250 | 425 | 1062.5 | 6950 | 0.74 | 1806.57 | G300E | 4517500 | 35.45 | G300E | 2637724.5 | 20.7
296 | Story12 | B7 | 32 MPa RC Beam (42.5 cm x 25 cm) | Beam | 32MPa | Concrete Rectangular | 250 | 425 | 1062.5 | 6950 | 0.74 | 1806.57 | G300E | 4618906.82 | 36.24 | G300E | 2023273.65 | 15.88
297 | Story12 | B70 | 32 MPa RC Beam (42.5 cm x 25 cm) | Beam | 32MPa | Concrete Rectangular | 250 | 425 | 1062.5 | 4550 | 0.48 | 1182.72 | G300E | 2568800 | 20.16 | G300E | 1387658.43 | 10.89
298 | Story12 | B71 | 32 MPa RC Beam (42.5 cm x 25 cm) | Beam | 32MPa | Concrete Rectangular | 250 | 425 | 1062.5 | 6950 | 0.74 | 1806.57 | G300E | 4448315.91 | 34.9 | G300E | 2639393.37 | 20.71
299 | Story12 | B72 | 32 MPa RC Beam (42.5 cm x 25 cm) | Beam | 32MPa | Concrete Rectangular | 250 | 425 | 1062.5 | 4550 | 0.48 | 1182.72 | G300E | 2620150 | 20.56 | G300E | 1189421.51 | 9.33
300 | Story12 | B73 | 32 MPa RC Beam (42.5 cm x 25 cm) | Beam | 32MPa | Concrete Rectangular | 250 | 425 | 1062.5 | 6950 | 0.74 | 1806.57 | G300E | 4240131.82 | 33.27 | G300E | 2632461.45 | 20.66
301 | Story12 | B74 | 32 MPa RC Beam (42.5 cm x 25 cm) | Beam | 32MPa | Concrete Rectangular | 250 | 425 | 1062.5 | 4550 | 0.48 | 1182.72 | G300E | 2459141.18 | 19.3 | G300E | 1503327.36 | 11.8
302 | Story12 | B75 | 32 MPa RC Beam (37.5 cm x 25 cm) | Beam | 32MPa | Concrete Rectangular | 250 | 375 | 937.5 | 6950 | 0.65 | 1594.04 | G300E | 3733262 | 29.29 | G300E | 2780074.36 | 21.81
303 | Story12 | B76 | 32 MPa RC Beam (37.5 cm x 25 cm) | Beam | 32MPa | Concrete Rectangular | 250 | 375 | 937.5 | 4550 | 0.43 | 1043.58 | G300E | 2444325 | 19.18 | G300E | 2342725.53 | 18.38
304 | Story12 | B77 | 32 MPa RC Beam (37.5 cm x 25 cm) | Beam | 32MPa | Concrete Rectangular | 250 | 375 | 937.5 | 4550 | 0.43 | 1043.58 | G300E | 2500875 | 19.62 | G300E | 2366572.81 | 18.57
305 | Story12 | B78 | 32 MPa RC Beam (37.5 cm x 25 cm) | Beam | 32MPa | Concrete Rectangular | 250 | 375 | 937.5 | 4550 | 0.43 | 1043.58 | G300E | 2509975 | 19.69 | G300E | 2366572.81 | 18.57
306 | Story12 | B79 | 32 MPa RC Beam (37.5 cm x 25 cm) | Beam | 32MPa | Concrete Rectangular | 250 | 375 | 937.5 | 4550 | 0.43 | 1043.58 | G300E | 2509650 | 19.69 | G300E | 2366572.81 | 18.57
307 | Story12 | B8 | 32 MPa RC Beam (37.5 cm x 25 cm) | Beam | 32MPa | Concrete Rectangular | 250 | 375 | 937.5 | 4550 | 0.43 | 1043.58 | G300E | 2197000 | 17.24 | G300E | 2224383.69 | 17.45
308 | Story12 | B80 | 32 MPa RC Beam (37.5 cm x 25 cm) | Beam | 32MPa | Concrete Rectangular | 250 | 375 | 937.5 | 4550 | 0.43 | 1043.58 | G300E | 2509975 | 19.69 | G300E | 2366572.81 | 18.57
309 | Story12 | B81 | 32 MPa RC Beam (37.5 cm x 25 cm) | Beam | 32MPa | Concrete Rectangular | 250 | 375 | 937.5 | 4550 | 0.43 | 1043.58 | G300E | 2500225 | 19.62 | G300E | 2366572.81 | 18.57
310 | Story12 | B82 | 32 MPa RC Beam (37.5 cm x 25 cm) | Beam | 32MPa | Concrete Rectangular | 250 | 375 | 937.5 | 4550 | 0.43 | 1043.58 | G300E | 2444000 | 19.18 | G300E | 2341750.53 | 18.37
311 | Story12 | B9 | 32 MPa RC Beam (42.5 cm x 25 cm) | Beam | 32MPa | Concrete Rectangular | 250 | 425 | 1062.5 | 6950 | 0.74 | 1806.57 | G300E | 4518131.82 | 35.45 | G300E | 2023638.84 | 15.88
312 | Story13 | B1 | 32 MPa RC Beam (37.5 cm x 25 cm) | Beam | 32MPa | Concrete Rectangular | 250 | 375 | 937.5 | 6962.5 | 0.65 | 1596.9 | G300E | 4075594.32 | 31.98 | G300E | 2793391.39 | 21.92
313 | Story13 | B10 | 32 MPa RC Beam (37.5 cm x 25 cm) | Beam | 32MPa | Concrete Rectangular | 250 | 375 | 937.5 | 4562.5 | 0.43 | 1046.44 | G300E | 2208250 | 17.33 | G300E | 2230494.63 | 17.5
314 | Story13 | B11 | 32 MPa RC Beam (42.5 cm x 25 cm) | Beam | 32MPa | Concrete Rectangular | 250 | 425 | 1062.5 | 6962.5 | 0.74 | 1809.82 | G300E | 4499990.34 | 35.31 | G300E | 2645395.39 | 20.76
315 | Story13 | B12 | 32 MPa RC Beam (37.5 cm x 25 cm) | Beam | 32MPa | Concrete Rectangular | 250 | 375 | 937.5 | 4562.5 | 0.43 | 1046.44 | G300E | 2208250 | 17.33 | G300E | 2266139.57 | 17.78
316 | Story13 | B13 | 32 MPa RC Beam (42.5 cm x 25 cm) | Beam | 32MPa | Concrete Rectangular | 250 | 425 | 1062.5 | 6962.5 | 0.74 | 1809.82 | G300E | 4265164.2 | 33.47 | G300E | 2638360.89 | 20.7
317 | Story13 | B14 | 32 MPa RC Beam (37.5 cm x 25 cm) | Beam | 32MPa | Concrete Rectangular | 250 | 375 | 937.5 | 4562.5 | 0.43 | 1046.44 | G300E | 2177290.18 | 17.08 | G300E | 2317427.37 | 18.18
318 | Story13 | B15 | 32 MPa RC Beam (37.5 cm x 25 cm) | Beam | 32MPa | Concrete Rectangular | 250 | 375 | 937.5 | 6962.5 | 0.65 | 1596.9 | G300E | 3785384.66 | 29.7 | G300E | 2373742.53 | 18.63
319 | Story13 | B16 | 32 MPa RC Beam (37.5 cm x 25 cm) | Beam | 32MPa | Concrete Rectangular | 250 | 375 | 937.5 | 6962.5 | 0.65 | 1596.9 | G300E | 3871466.48 | 30.38 | G300E | 2653508.44 | 20.82
320 | Story13 | B17 | 32 MPa RC Beam (42.5 cm x 25 cm) | Beam | 32MPa | Concrete Rectangular | 250 | 425 | 1062.5 | 4562.5 | 0.48 | 1185.97 | G300E | 2167187.5 | 17 | G300E | 1277149.18 | 10.02
321 | Story13 | B18 | 32 MPa RC Beam (42.5 cm x 25 cm) | Beam | 32MPa | Concrete Rectangular | 250 | 425 | 1062.5 | 6962.5 | 0.74 | 1809.82 | G300E | 4096165.34 | 32.14 | G300E | 2584846.24 | 20.28
322 | Story13 | B19 | 32 MPa RC Beam (42.5 cm x 25 cm) | Beam | 32MPa | Concrete Rectangular | 250 | 425 | 1062.5 | 4562.5 | 0.48 | 1185.97 | G300E | 2524366.07 | 19.81 | G300E | 1192689.15 | 9.36
323 | Story13 | B2 | 32 MPa RC Beam (37.5 cm x 25 cm) | Beam | 32MPa | Concrete Rectangular | 250 | 375 | 937.5 | 4562.5 | 0.43 | 1046.44 | G300E | 2177290.18 | 17.08 | G300E | 2317427.37 | 18.18
324 | Story13 | B20 | 32 MPa RC Beam (42.5 cm x 25 cm) | Beam | 32MPa | Concrete Rectangular | 250 | 425 | 1062.5 | 6962.5 | 0.74 | 1809.82 | G300E | 4013248.3 | 31.49 | G300E | 3815309.88 | 29.94
325 | Story13 | B21 | 32 MPa RC Beam (42.5 cm x 25 cm) | Beam | 32MPa | Concrete Rectangular | 250 | 425 | 1062.5 | 4562.5 | 0.48 | 1185.97 | G300E | 2447781.25 | 19.21 | G300E | 1826224.87 | 14.33
326 | Story13 | B22 | 32 MPa RC Beam (42.5 cm x 25 cm) | Beam | 32MPa | Concrete Rectangular | 250 | 425 | 1062.5 | 7200 | 0.76 | 1871.56 | G300E | 5610365.22 | 44.02 | G300E | 3979319.32 | 31.22
327 | Story13 | B23 | 32 MPa RC Beam (42.5 cm x 25 cm) | Beam | 32MPa | Concrete Rectangular | 250 | 425 | 1062.5 | 4562.5 | 0.48 | 1185.97 | G300E | 2224218.75 | 17.45 | G300E | 1192689.15 | 9.36
328 | Story13 | B24 | 32 MPa RC Beam (42.5 cm x 25 cm) | Beam | 32MPa | Concrete Rectangular | 250 | 425 | 1062.5 | 7200 | 0.76 | 1871.56 | G300E | 5593773.91 | 43.89 | G300E | 3979452.37 | 31.22
329 | Story13 | B25 | 32 MPa RC Beam (42.5 cm x 25 cm) | Beam | 32MPa | Concrete Rectangular | 250 | 425 | 1062.5 | 4562.5 | 0.48 | 1185.97 | G300E | 2447455.36 | 19.2 | G300E | 1509457.01 | 11.84
330 | Story13 | B26 | 32 MPa RC Beam (42.5 cm x 25 cm) | Beam | 32MPa | Concrete Rectangular | 250 | 425 | 1062.5 | 6962.5 | 0.74 | 1809.82 | G300E | 3968625 | 31.14 | G300E | 3815309.88 | 29.94
331 | Story13 | B27 | 32 MPa RC Beam (42.5 cm x 25 cm) | Beam | 32MPa | Concrete Rectangular | 250 | 425 | 1062.5 | 4562.5 | 0.48 | 1185.97 | G300E | 2524366.07 | 19.81 | G300E | 1192689.15 | 9.36
332 | Story13 | B28 | 32 MPa RC Beam (42.5 cm x 25 cm) | Beam | 32MPa | Concrete Rectangular | 250 | 425 | 1062.5 | 6962.5 | 0.74 | 1809.82 | G300E | 3747090.91 | 29.4 | G300E | 2584846.24 | 20.28
333 | Story13 | B29 | 32 MPa RC Beam (42.5 cm x 25 cm) | Beam | 32MPa | Concrete Rectangular | 250 | 425 | 1062.5 | 4562.5 | 0.48 | 1185.97 | G300E | 2166861.61 | 17 | G300E | 1277136.71 | 10.02
334 | Story13 | B3 | 32 MPa RC Beam (42.5 cm x 25 cm) | Beam | 32MPa | Concrete Rectangular | 250 | 425 | 1062.5 | 6962.5 | 0.74 | 1809.82 | G300E | 4402515.34 | 34.54 | G300E | 2637539.08 | 20.7
335 | Story13 | B30 | 32 MPa RC Beam (37.5 cm x 25 cm) | Beam | 32MPa | Concrete Rectangular | 250 | 375 | 937.5 | 6962.5 | 0.65 | 1596.9 | G300E | 3422068.75 | 26.85 | G300E | 2373742.53 | 18.63
336 | Story13 | B31 | 32 MPa RC Beam (37.5 cm x 25 cm) | Beam | 32MPa | Concrete Rectangular | 250 | 375 | 937.5 | 6962.5 | 0.65 | 1596.9 | G300E | 3827159.66 | 30.03 | G300E | 2933274.35 | 23.02
337 | Story13 | B32 | 32 MPa RC Beam (42.5 cm x 25 cm) | Beam | 32MPa | Concrete Rectangular | 250 | 425 | 1062.5 | 4562.5 | 0.48 | 1185.97 | G300E | 2261696.43 | 17.75 | G300E | 1277916.49 | 10.03
338 | Story13 | B33 | 32 MPa RC Beam (42.5 cm x 25 cm) | Beam | 32MPa | Concrete Rectangular | 250 | 425 | 1062.5 | 6962.5 | 0.74 | 1809.82 | G300E | 3725570.45 | 29.23 | G300E | 2624076.69 | 20.59
339 | Story13 | B34 | 32 MPa RC Beam (42.5 cm x 25 cm) | Beam | 32MPa | Concrete Rectangular | 250 | 425 | 1062.5 | 4562.5 | 0.48 | 1185.97 | G300E | 2856125 | 22.41 | G300E | 1755938.09 | 13.78
340 | Story13 | B35 | 32 MPa RC Beam (42.5 cm x 25 cm) | Beam | 32MPa | Concrete Rectangular | 250 | 425 | 1062.5 | 6962.5 | 0.74 | 1809.82 | G300E | 3148948.86 | 24.71 | G300E | 3654286.64 | 28.67
341 | Story13 | B36 | 32 MPa RC Beam (42.5 cm x 25 cm) | Beam | 32MPa | Concrete Rectangular | 250 | 425 | 1062.5 | 4800 | 0.51 | 1247.71 | G300E | 4022080 | 31.56 | G300E | 2305726.8 | 18.09
342 | Story13 | B4 | 32 MPa RC Beam (37.5 cm x 25 cm) | Beam | 32MPa | Concrete Rectangular | 250 | 375 | 937.5 | 4562.5 | 0.43 | 1046.44 | G300E | 2208250 | 17.33 | G300E | 2266139.57 | 17.78
343 | Story13 | B40 | 32 MPa RC Beam (42.5 cm x 25 cm) | Beam | 32MPa | Concrete Rectangular | 250 | 425 | 1062.5 | 4562.5 | 0.48 | 1185.97 | G300E | 3823375 | 30 | G300E | 2783550.22 | 21.84
344 | Story13 | B41 | 32 MPa RC Beam (42.5 cm x 25 cm) | Beam | 32MPa | Concrete Rectangular | 250 | 425 | 1062.5 | 6962.5 | 0.74 | 1809.82 | G300E | 2747339.2 | 21.56 | G300E | 3650488.91 | 28.64
345 | Story13 | B42 | 32 MPa RC Beam (42.5 cm x 25 cm) | Beam | 32MPa | Concrete Rectangular | 250 | 425 | 1062.5 | 4562.5 | 0.48 | 1185.97 | G300E | 2854169.64 | 22.39 | G300E | 1597469.67 | 12.53
346 | Story13 | B43 | 32 MPa RC Beam (42.5 cm x 25 cm) | Beam | 32MPa | Concrete Rectangular | 250 | 425 | 1062.5 | 6962.5 | 0.74 | 1809.82 | G300E | 3464476.7 | 27.18 | G300E | 2624076.69 | 20.59
347 | Story13 | B44 | 32 MPa RC Beam (42.5 cm x 25 cm) | Beam | 32MPa | Concrete Rectangular | 250 | 425 | 1062.5 | 4562.5 | 0.48 | 1185.97 | G300E | 2261044.64 | 17.74 | G300E | 1277877.71 | 10.03
348 | Story13 | B45 | 32 MPa RC Beam (37.5 cm x 25 cm) | Beam | 32MPa | Concrete Rectangular | 250 | 375 | 937.5 | 6962.5 | 0.65 | 1596.9 | G300E | 3376496.02 | 26.49 | G300E | 2373742.53 | 18.63
349 | Story13 | B46 | 32 MPa RC Beam (37.5 cm x 25 cm) | Beam | 32MPa | Concrete Rectangular | 250 | 375 | 937.5 | 6962.5 | 0.65 | 1596.9 | G300E | 3871466.48 | 30.38 | G300E | 2653508.44 | 20.82
350 | Story13 | B47 | 32 MPa RC Beam (42.5 cm x 25 cm) | Beam | 32MPa | Concrete Rectangular | 250 | 425 | 1062.5 | 4562.5 | 0.48 | 1185.97 | G300E | 2385861.61 | 18.72 | G300E | 1318315.47 | 10.34
351 | Story13 | B48 | 32 MPa RC Beam (42.5 cm x 25 cm) | Beam | 32MPa | Concrete Rectangular | 250 | 425 | 1062.5 | 6962.5 | 0.74 | 1809.82 | G300E | 4095848.86 | 32.14 | G300E | 2584846.24 | 20.28
352 | Story13 | B49 | 32 MPa RC Beam (42.5 cm x 25 cm) | Beam | 32MPa | Concrete Rectangular | 250 | 425 | 1062.5 | 4562.5 | 0.48 | 1185.97 | G300E | 2991044.64 | 23.47 | G300E | 1759140.31 | 13.8
353 | Story13 | B5 | 32 MPa RC Beam (42.5 cm x 25 cm) | Beam | 32MPa | Concrete Rectangular | 250 | 425 | 1062.5 | 6962.5 | 0.74 | 1809.82 | G300E | 4528473.3 | 35.53 | G300E | 2644985.15 | 20.75
354 | Story13 | B50 | 32 MPa RC Beam (42.5 cm x 25 cm) | Beam | 32MPa | Concrete Rectangular | 250 | 425 | 1062.5 | 6962.5 | 0.74 | 1809.82 | G300E | 4013248.3 | 31.49 | G300E | 3815309.88 | 29.94
355 | Story13 | B51 | 32 MPa RC Beam (42.5 cm x 25 cm) | Beam | 32MPa | Concrete Rectangular | 250 | 425 | 1062.5 | 4800 | 0.51 | 1247.71 | G300E | 4093440 | 32.12 | G300E | 2305726.8 | 18.09
356 | Story13 | B52 | 32 MPa RC Beam (42.5 cm x 25 cm) | Beam | 32MPa | Concrete Rectangular | 250 | 425 | 1062.5 | 6962.5 | 0.74 | 1809.82 | G300E | 5425603.8 | 42.57 | G300E | 3848066.06 | 30.19
357 | Story13 | B54 | 32 MPa RC Beam (42.5 cm x 25 cm) | Beam | 32MPa | Concrete Rectangular | 250 | 425 | 1062.5 | 6962.5 | 0.74 | 1809.82 | G300E | 5408651.63 | 42.44 | G300E | 3848343.95 | 30.2
358 | Story13 | B55 | 32 MPa RC Beam (42.5 cm x 25 cm) | Beam | 32MPa | Concrete Rectangular | 250 | 425 | 1062.5 | 4562.5 | 0.48 | 1185.97 | G300E | 4097429.17 | 32.15 | G300E | 2748494.56 | 21.57
359 | Story13 | B56 | 32 MPa RC Beam (42.5 cm x 25 cm) | Beam | 32MPa | Concrete Rectangular | 250 | 425 | 1062.5 | 6962.5 | 0.74 | 1809.82 | G300E | 3980967.61 | 31.24 | G300E | 3815309.88 | 29.94
360 | Story13 | B57 | 32 MPa RC Beam (42.5 cm x 25 cm) | Beam | 32MPa | Concrete Rectangular | 250 | 425 | 1062.5 | 4562.5 | 0.48 | 1185.97 | G300E | 2985830.36 | 23.43 | G300E | 1715827.2 | 13.46
361 | Story13 | B58 | 32 MPa RC Beam (42.5 cm x 25 cm) | Beam | 32MPa | Concrete Rectangular | 250 | 425 | 1062.5 | 6962.5 | 0.74 | 1809.82 | G300E | 3706370.83 | 29.08 | G300E | 2582355.49 | 20.26
362 | Story13 | B59 | 32 MPa RC Beam (42.5 cm x 25 cm) | Beam | 32MPa | Concrete Rectangular | 250 | 425 | 1062.5 | 4562.5 | 0.48 | 1185.97 | G300E | 2384232.14 | 18.71 | G300E | 1318714.37 | 10.35
363 | Story13 | B6 | 32 MPa RC Beam (37.5 cm x 25 cm) | Beam | 32MPa | Concrete Rectangular | 250 | 375 | 937.5 | 4562.5 | 0.43 | 1046.44 | G300E | 2208250 | 17.33 | G300E | 2230494.63 | 17.5
364 | Story13 | B60 | 32 MPa RC Beam (37.5 cm x 25 cm) | Beam | 32MPa | Concrete Rectangular | 250 | 375 | 937.5 | 6962.5 | 0.65 | 1596.9 | G300E | 3405295.45 | 26.72 | G300E | 2373742.53 | 18.63
365 | Story13 | B61 | 32 MPa RC Beam (37.5 cm x 25 cm) | Beam | 32MPa | Concrete Rectangular | 250 | 375 | 937.5 | 6962.5 | 0.65 | 1596.9 | G300E | 4075277.84 | 31.98 | G300E | 2793391.39 | 21.92
366 | Story13 | B62 | 32 MPa RC Beam (42.5 cm x 25 cm) | Beam | 32MPa | Concrete Rectangular | 250 | 425 | 1062.5 | 4562.5 | 0.48 | 1185.97 | G300E | 2453973.21 | 19.25 | G300E | 1317550.93 | 10.34
367 | Story13 | B63 | 32 MPa RC Beam (42.5 cm x 25 cm) | Beam | 32MPa | Concrete Rectangular | 250 | 425 | 1062.5 | 6962.5 | 0.74 | 1809.82 | G300E | 4402198.86 | 34.54 | G300E | 2637518.9 | 20.69
368 | Story13 | B64 | 32 MPa RC Beam (42.5 cm x 25 cm) | Beam | 32MPa | Concrete Rectangular | 250 | 425 | 1062.5 | 4562.5 | 0.48 | 1185.97 | G300E | 2623111.61 | 20.58 | G300E | 1192689.15 | 9.36
369 | Story13 | B65 | 32 MPa RC Beam (42.5 cm x 25 cm) | Beam | 32MPa | Concrete Rectangular | 250 | 425 | 1062.5 | 6962.5 | 0.74 | 1809.82 | G300E | 4528473.3 | 35.53 | G300E | 2644964.98 | 20.75
370 | Story13 | B66 | 32 MPa RC Beam (42.5 cm x 25 cm) | Beam | 32MPa | Concrete Rectangular | 250 | 425 | 1062.5 | 4562.5 | 0.48 | 1185.97 | G300E | 2555000 | 20.05 | G300E | 1866622.47 | 14.65
371 | Story13 | B67 | 32 MPa RC Beam (42.5 cm x 25 cm) | Beam | 32MPa | Concrete Rectangular | 250 | 425 | 1062.5 | 6962.5 | 0.74 | 1809.82 | G300E | 4685129.55 | 36.76 | G300E | 2643469.31 | 20.74
372 | Story13 | B68 | 32 MPa RC Beam (42.5 cm x 25 cm) | Beam | 32MPa | Concrete Rectangular | 250 | 425 | 1062.5 | 4562.5 | 0.48 | 1185.97 | G300E | 2504486.61 | 19.65 | G300E | 1192689.15 | 9.36
373 | Story13 | B69 | 32 MPa RC Beam (42.5 cm x 25 cm) | Beam | 32MPa | Concrete Rectangular | 250 | 425 | 1062.5 | 6962.5 | 0.74 | 1809.82 | G300E | 4584806.25 | 35.97 | G300E | 2643780.01 | 20.74
374 | Story13 | B7 | 32 MPa RC Beam (42.5 cm x 25 cm) | Beam | 32MPa | Concrete Rectangular | 250 | 425 | 1062.5 | 6962.5 | 0.74 | 1809.82 | G300E | 4685129.55 | 36.76 | G300E | 2643492.17 | 20.74
375 | Story13 | B70 | 32 MPa RC Beam (42.5 cm x 25 cm) | Beam | 32MPa | Concrete Rectangular | 250 | 425 | 1062.5 | 4562.5 | 0.48 | 1185.97 | G300E | 2555977.68 | 20.06 | G300E | 1549854.61 | 12.16
376 | Story13 | B71 | 32 MPa RC Beam (42.5 cm x 25 cm) | Beam | 32MPa | Concrete Rectangular | 250 | 425 | 1062.5 | 6962.5 | 0.74 | 1809.82 | G300E | 4499990.34 | 35.31 | G300E | 2645317.38 | 20.76
377 | Story13 | B72 | 32 MPa RC Beam (42.5 cm x 25 cm) | Beam | 32MPa | Concrete Rectangular | 250 | 425 | 1062.5 | 4562.5 | 0.48 | 1185.97 | G300E | 2628000 | 20.62 | G300E | 1192689.15 | 9.36
378 | Story13 | B73 | 32 MPa RC Beam (42.5 cm x 25 cm) | Beam | 32MPa | Concrete Rectangular | 250 | 425 | 1062.5 | 6962.5 | 0.74 | 1809.82 | G300E | 4272759.66 | 33.53 | G300E | 2637717.97 | 20.7
379 | Story13 | B74 | 32 MPa RC Beam (42.5 cm x 25 cm) | Beam | 32MPa | Concrete Rectangular | 250 | 425 | 1062.5 | 4562.5 | 0.48 | 1185.97 | G300E | 2459992.65 | 19.3 | G300E | 1509953.07 | 11.85
380 | Story13 | B75 | 32 MPa RC Beam (37.5 cm x 25 cm) | Beam | 32MPa | Concrete Rectangular | 250 | 375 | 937.5 | 6962.5 | 0.65 | 1596.9 | G300E | 3769776 | 29.58 | G300E | 2783960.5 | 21.84
381 | Story13 | B76 | 32 MPa RC Beam (37.5 cm x 25 cm) | Beam | 32MPa | Concrete Rectangular | 250 | 375 | 937.5 | 4562.5 | 0.43 | 1046.44 | G300E | 2435071.43 | 19.11 | G300E | 2353072.3 | 18.46
382 | Story13 | B77 | 32 MPa RC Beam (37.5 cm x 25 cm) | Beam | 32MPa | Concrete Rectangular | 250 | 375 | 937.5 | 4562.5 | 0.43 | 1046.44 | G300E | 2477111.61 | 19.44 | G300E | 2373074.39 | 18.62
383 | Story13 | B78 | 32 MPa RC Beam (37.5 cm x 25 cm) | Beam | 32MPa | Concrete Rectangular | 250 | 375 | 937.5 | 4562.5 | 0.43 | 1046.44 | G300E | 2487866.07 | 19.52 | G300E | 2373074.39 | 18.62
384 | Story13 | B79 | 32 MPa RC Beam (37.5 cm x 25 cm) | Beam | 32MPa | Concrete Rectangular | 250 | 375 | 937.5 | 4562.5 | 0.43 | 1046.44 | G300E | 2487214.29 | 19.52 | G300E | 2373074.39 | 18.62
385 | Story13 | B8 | 32 MPa RC Beam (37.5 cm x 25 cm) | Beam | 32MPa | Concrete Rectangular | 250 | 375 | 937.5 | 4562.5 | 0.43 | 1046.44 | G300E | 2207272.32 | 17.32 | G300E | 2230494.63 | 17.5
386 | Story13 | B80 | 32 MPa RC Beam (37.5 cm x 25 cm) | Beam | 32MPa | Concrete Rectangular | 250 | 375 | 937.5 | 4562.5 | 0.43 | 1046.44 | G300E | 2487540.18 | 19.52 | G300E | 2373074.39 | 18.62
387 | Story13 | B81 | 32 MPa RC Beam (37.5 cm x 25 cm) | Beam | 32MPa | Concrete Rectangular | 250 | 375 | 937.5 | 4562.5 | 0.43 | 1046.44 | G300E | 2477111.61 | 19.44 | G300E | 2373074.39 | 18.62
388 | Story13 | B82 | 32 MPa RC Beam (37.5 cm x 25 cm) | Beam | 32MPa | Concrete Rectangular | 250 | 375 | 937.5 | 4562.5 | 0.43 | 1046.44 | G300E | 2435071.43 | 19.11 | G300E | 2351116.95 | 18.45
389 | Story13 | B9 | 32 MPa RC Beam (42.5 cm x 25 cm) | Beam | 32MPa | Concrete Rectangular | 250 | 425 | 1062.5 | 6962.5 | 0.74 | 1809.82 | G300E | 4585122.73 | 35.98 | G300E | 2643825.74 | 20.74
390 | Story14 | B1 | 32 MPa RC Beam (37.5 cm x 25 cm) | Beam | 32MPa | Concrete Rectangular | 250 | 375 | 937.5 | 6962.5 | 0.65 | 1596.9 | G300E | 4080341.48 | 32.02 | G300E | 2653508.44 | 20.82
391 | Story14 | B10 | 32 MPa RC Beam (37.5 cm x 25 cm) | Beam | 32MPa | Concrete Rectangular | 250 | 375 | 937.5 | 4562.5 | 0.43 | 1046.44 | G300E | 2202383.93 | 17.28 | G300E | 2230494.63 | 17.5
392 | Story14 | B11 | 32 MPa RC Beam (42.5 cm x 25 cm) | Beam | 32MPa | Concrete Rectangular | 250 | 425 | 1062.5 | 6962.5 | 0.74 | 1809.82 | G300E | 4512965.91 | 35.41 | G300E | 2607171.02 | 20.46
393 | Story14 | B12 | 32 MPa RC Beam (37.5 cm x 25 cm) | Beam | 32MPa | Concrete Rectangular | 250 | 375 | 937.5 | 4562.5 | 0.43 | 1046.44 | G300E | 2203035.71 | 17.29 | G300E | 2267117.25 | 17.79
394 | Story14 | B13 | 32 MPa RC Beam (42.5 cm x 25 cm) | Beam | 32MPa | Concrete Rectangular | 250 | 425 | 1062.5 | 6962.5 | 0.74 | 1809.82 | G300E | 4262948.86 | 33.45 | G300E | 2445746.17 | 19.19
395 | Story14 | B14 | 32 MPa RC Beam (37.5 cm x 25 cm) | Beam | 32MPa | Concrete Rectangular | 250 | 375 | 937.5 | 4562.5 | 0.43 | 1046.44 | G300E | 2093861.61 | 16.43 | G300E | 2319382.72 | 18.2
396 | Story14 | B15 | 32 MPa RC Beam (37.5 cm x 25 cm) | Beam | 32MPa | Concrete Rectangular | 250 | 375 | 937.5 | 6962.5 | 0.65 | 1596.9 | G300E | 3721772.73 | 29.2 | G300E | 2233859.58 | 17.53
397 | Story14 | B16 | 32 MPa RC Beam (37.5 cm x 25 cm) | Beam | 32MPa | Concrete Rectangular | 250 | 375 | 937.5 | 6962.5 | 0.65 | 1596.9 | G300E | 3876213.64 | 30.41 | G300E | 2653508.44 | 20.82
398 | Story14 | B17 | 32 MPa RC Beam (42.5 cm x 25 cm) | Beam | 32MPa | Concrete Rectangular | 250 | 425 | 1062.5 | 4562.5 | 0.48 | 1185.97 | G300E | 2168816.96 | 17.02 | G300E | 1318318.24 | 10.34
399 | Story14 | B18 | 32 MPa RC Beam (42.5 cm x 25 cm) | Beam | 32MPa | Concrete Rectangular | 250 | 425 | 1062.5 | 6962.5 | 0.74 | 1809.82 | G300E | 3992044.32 | 31.32 | G300E | 2584846.24 | 20.28
400 | Story14 | B19 | 32 MPa RC Beam (42.5 cm x 25 cm) | Beam | 32MPa | Concrete Rectangular | 250 | 425 | 1062.5 | 4562.5 | 0.48 | 1185.97 | G300E | 2516544.64 | 19.75 | G300E | 1192689.15 | 9.36
401 | Story14 | B2 | 32 MPa RC Beam (37.5 cm x 25 cm) | Beam | 32MPa | Concrete Rectangular | 250 | 375 | 937.5 | 4562.5 | 0.43 | 1046.44 | G300E | 2093861.61 | 16.43 | G300E | 2319382.72 | 18.2
402 | Story14 | B20 | 32 MPa RC Beam (42.5 cm x 25 cm) | Beam | 32MPa | Concrete Rectangular | 250 | 425 | 1062.5 | 6962.5 | 0.74 | 1809.82 | G300E | 3992044.32 | 31.32 | G300E | 3815309.88 | 29.94
403 | Story14 | B21 | 32 MPa RC Beam (42.5 cm x 25 cm) | Beam | 32MPa | Concrete Rectangular | 250 | 425 | 1062.5 | 4562.5 | 0.48 | 1185.97 | G300E | 2432138.39 | 19.08 | G300E | 1826224.87 | 14.33
404 | Story14 | B22 | 32 MPa RC Beam (42.5 cm x 25 cm) | Beam | 32MPa | Concrete Rectangular | 250 | 425 | 1062.5 | 7200 | 0.76 | 1871.56 | G300E | 5716173.91 | 44.85 | G300E | 3969430.2 | 31.15
405 | Story14 | B23 | 32 MPa RC Beam (42.5 cm x 25 cm) | Beam | 32MPa | Concrete Rectangular | 250 | 425 | 1062.5 | 4562.5 | 0.48 | 1185.97 | G300E | 2203687.5 | 17.29 | G300E | 1192689.15 | 9.36
406 | Story14 | B24 | 32 MPa RC Beam (42.5 cm x 25 cm) | Beam | 32MPa | Concrete Rectangular | 250 | 425 | 1062.5 | 7200 | 0.76 | 1871.56 | G300E | 5701460.87 | 44.74 | G300E | 3969656.37 | 31.15
407 | Story14 | B25 | 32 MPa RC Beam (42.5 cm x 25 cm) | Beam | 32MPa | Concrete Rectangular | 250 | 425 | 1062.5 | 4562.5 | 0.48 | 1185.97 | G300E | 2432138.39 | 19.08 | G300E | 1509457.01 | 11.84
408 | Story14 | B26 | 32 MPa RC Beam (42.5 cm x 25 cm) | Beam | 32MPa | Concrete Rectangular | 250 | 425 | 1062.5 | 6962.5 | 0.74 | 1809.82 | G300E | 3864503.98 | 30.32 | G300E | 3815309.88 | 29.94
409 | Story14 | B27 | 32 MPa RC Beam (42.5 cm x 25 cm) | Beam | 32MPa | Concrete Rectangular | 250 | 425 | 1062.5 | 4562.5 | 0.48 | 1185.97 | G300E | 2516544.64 | 19.75 | G300E | 1192689.15 | 9.36
410 | Story14 | B28 | 32 MPa RC Beam (42.5 cm x 25 cm) | Beam | 32MPa | Concrete Rectangular | 250 | 425 | 1062.5 | 6962.5 | 0.74 | 1809.82 | G300E | 3739178.98 | 29.34 | G300E | 2584846.24 | 20.28
411 | Story14 | B29 | 32 MPa RC Beam (42.5 cm x 25 cm) | Beam | 32MPa | Concrete Rectangular | 250 | 425 | 1062.5 | 4562.5 | 0.48 | 1185.97 | G300E | 2168491.07 | 17.01 | G300E | 1318305.78 | 10.34
412 | Story14 | B3 | 32 MPa RC Beam (42.5 cm x 25 cm) | Beam | 32MPa | Concrete Rectangular | 250 | 425 | 1062.5 | 6962.5 | 0.74 | 1809.82 | G300E | 4305040.34 | 33.78 | G300E | 2445150.33 | 19.19
413 | Story14 | B30 | 32 MPa RC Beam (37.5 cm x 25 cm) | Beam | 32MPa | Concrete Rectangular | 250 | 375 | 937.5 | 6962.5 | 0.65 | 1596.9 | G300E | 3436626.7 | 26.97 | G300E | 2373742.53 | 18.63
414 | Story14 | B31 | 32 MPa RC Beam (37.5 cm x 25 cm) | Beam | 32MPa | Concrete Rectangular | 250 | 375 | 937.5 | 6962.5 | 0.65 | 1596.9 | G300E | 3827159.66 | 30.03 | G300E | 2653508.44 | 20.82
415 | Story14 | B32 | 32 MPa RC Beam (42.5 cm x 25 cm) | Beam | 32MPa | Concrete Rectangular | 250 | 425 | 1062.5 | 4562.5 | 0.48 | 1185.97 | G300E | 2269517.86 | 17.81 | G300E | 1278883.25 | 10.03
416 | Story14 | B33 | 32 MPa RC Beam (42.5 cm x 25 cm) | Beam | 32MPa | Concrete Rectangular | 250 | 425 | 1062.5 | 6962.5 | 0.74 | 1809.82 | G300E | 3695821.59 | 29 | G300E | 2624076.69 | 20.59
417 | Story14 | B34 | 32 MPa RC Beam (42.5 cm x 25 cm) | Beam | 32MPa | Concrete Rectangular | 250 | 425 | 1062.5 | 4562.5 | 0.48 | 1185.97 | G300E | 2778888.39 | 21.8 | G300E | 1712986.47 | 13.44
418 | Story14 | B35 | 32 MPa RC Beam (42.5 cm x 25 cm) | Beam | 32MPa | Concrete Rectangular | 250 | 425 | 1062.5 | 6962.5 | 0.74 | 1809.82 | G300E | 3110971.59 | 24.41 | G300E | 3655236.07 | 28.68
419 | Story14 | B36 | 32 MPa RC Beam (42.5 cm x 25 cm) | Beam | 32MPa | Concrete Rectangular | 250 | 425 | 1062.5 | 4800 | 0.51 | 1247.71 | G300E | 4090560 | 32.1 | G300E | 2308301.28 | 18.11
420 | Story14 | B4 | 32 MPa RC Beam (37.5 cm x 25 cm) | Beam | 32MPa | Concrete Rectangular | 250 | 375 | 937.5 | 4562.5 | 0.43 | 1046.44 | G300E | 2203035.71 | 17.29 | G300E | 2267117.25 | 17.79
421 | Story14 | B40 | 32 MPa RC Beam (42.5 cm x 25 cm) | Beam | 32MPa | Concrete Rectangular | 250 | 425 | 1062.5 | 4562.5 | 0.48 | 1185.97 | G300E | 3887858.33 | 30.51 | G300E | 2786599.72 | 21.86
422 | Story14 | B41 | 32 MPa RC Beam (42.5 cm x 25 cm) | Beam | 32MPa | Concrete Rectangular | 250 | 425 | 1062.5 | 6962.5 | 0.74 | 1809.82 | G300E | 2713792.61 | 21.29 | G300E | 3652387.78 | 28.66
423 | Story14 | B42 | 32 MPa RC Beam (42.5 cm x 25 cm) | Beam | 32MPa | Concrete Rectangular | 250 | 425 | 1062.5 | 4562.5 | 0.48 | 1185.97 | G300E | 2776607.14 | 21.79 | G300E | 1712933.84 | 13.44
424 | Story14 | B43 | 32 MPa RC Beam (42.5 cm x 25 cm) | Beam | 32MPa | Concrete Rectangular | 250 | 425 | 1062.5 | 6962.5 | 0.74 | 1809.82 | G300E | 3441057.39 | 27 | G300E | 2624076.69 | 20.59
425 | Story14 | B44 | 32 MPa RC Beam (42.5 cm x 25 cm) | Beam | 32MPa | Concrete Rectangular | 250 | 425 | 1062.5 | 4562.5 | 0.48 | 1185.97 | G300E | 2268866.07 | 17.8 | G300E | 1278844.47 | 10.03
426 | Story14 | B45 | 32 MPa RC Beam (37.5 cm x 25 cm) | Beam | 32MPa | Concrete Rectangular | 250 | 375 | 937.5 | 6962.5 | 0.65 | 1596.9 | G300E | 3386623.3 | 26.57 | G300E | 2373742.53 | 18.63
427 | Story14 | B46 | 32 MPa RC Beam (37.5 cm x 25 cm) | Beam | 32MPa | Concrete Rectangular | 250 | 375 | 937.5 | 6962.5 | 0.65 | 1596.9 | G300E | 3876213.64 | 30.41 | G300E | 2653508.44 | 20.82
428 | Story14 | B47 | 32 MPa RC Beam (42.5 cm x 25 cm) | Beam | 32MPa | Concrete Rectangular | 250 | 425 | 1062.5 | 4562.5 | 0.48 | 1185.97 | G300E | 2386187.5 | 18.72 | G300E | 1319282.23 | 10.35
429 | Story14 | B48 | 32 MPa RC Beam (42.5 cm x 25 cm) | Beam | 32MPa | Concrete Rectangular | 250 | 425 | 1062.5 | 6962.5 | 0.74 | 1809.82 | G300E | 3992044.32 | 31.32 | G300E | 2584846.24 | 20.28
430 | Story14 | B49 | 32 MPa RC Beam (42.5 cm x 25 cm) | Beam | 32MPa | Concrete Rectangular | 250 | 425 | 1062.5 | 4562.5 | 0.48 | 1185.97 | G300E | 2908919.64 | 22.82 | G300E | 1758846.68 | 13.8
431 | Story14 | B5 | 32 MPa RC Beam (42.5 cm x 25 cm) | Beam | 32MPa | Concrete Rectangular | 250 | 425 | 1062.5 | 6962.5 | 0.74 | 1809.82 | G300E | 4537018.18 | 35.6 | G300E | 2606958.51 | 20.46
432 | Story14 | B50 | 32 MPa RC Beam (42.5 cm x 25 cm) | Beam | 32MPa | Concrete Rectangular | 250 | 425 | 1062.5 | 6962.5 | 0.74 | 1809.82 | G300E | 3992044.32 | 31.32 | G300E | 3815309.88 | 29.94
433 | Story14 | B51 | 32 MPa RC Beam (42.5 cm x 25 cm) | Beam | 32MPa | Concrete Rectangular | 250 | 425 | 1062.5 | 4800 | 0.51 | 1247.71 | G300E | 4149760 | 32.56 | G300E | 2308003.44 | 18.11
434 | Story14 | B52 | 32 MPa RC Beam (42.5 cm x 25 cm) | Beam | 32MPa | Concrete Rectangular | 250 | 425 | 1062.5 | 6962.5 | 0.74 | 1809.82 | G300E | 5527922.28 | 43.37 | G300E | 3838501.85 | 30.12
435 | Story14 | B54 | 32 MPa RC Beam (42.5 cm x 25 cm) | Beam | 32MPa | Concrete Rectangular | 250 | 425 | 1062.5 | 6962.5 | 0.74 | 1809.82 | G300E | 5513391.85 | 43.26 | G300E | 3851555.18 | 30.22
436 | Story14 | B55 | 32 MPa RC Beam (42.5 cm x 25 cm) | Beam | 32MPa | Concrete Rectangular | 250 | 425 | 1062.5 | 4562.5 | 0.48 | 1185.97 | G300E | 3973937.5 | 31.18 | G300E | 2751604.82 | 21.59
437 | Story14 | B56 | 32 MPa RC Beam (42.5 cm x 25 cm) | Beam | 32MPa | Concrete Rectangular | 250 | 425 | 1062.5 | 6962.5 | 0.74 | 1809.82 | G300E | 3966093.18 | 31.12 | G300E | 3815309.88 | 29.94
438 | Story14 | B57 | 32 MPa RC Beam (42.5 cm x 25 cm) | Beam | 32MPa | Concrete Rectangular | 250 | 425 | 1062.5 | 4562.5 | 0.48 | 1185.97 | G300E | 2904357.14 | 22.79 | G300E | 1873835.78 | 14.7
439 | Story14 | B58 | 32 MPa RC Beam (42.5 cm x 25 cm) | Beam | 32MPa | Concrete Rectangular | 250 | 425 | 1062.5 | 6962.5 | 0.74 | 1809.82 | G300E | 3697957.81 | 29.02 | G300E | 2582355.49 | 20.26
440 | Story14 | B59 | 32 MPa RC Beam (42.5 cm x 25 cm) | Beam | 32MPa | Concrete Rectangular | 250 | 425 | 1062.5 | 4562.5 | 0.48 | 1185.97 | G300E | 2384232.14 | 18.71 | G300E | 1319685.28 | 10.35
441 | Story14 | B6 | 32 MPa RC Beam (37.5 cm x 25 cm) | Beam | 32MPa | Concrete Rectangular | 250 | 375 | 937.5 | 4562.5 | 0.43 | 1046.44 | G300E | 2202383.93 | 17.28 | G300E | 2230494.63 | 17.5
442 | Story14 | B60 | 32 MPa RC Beam (37.5 cm x 25 cm) | Beam | 32MPa | Concrete Rectangular | 250 | 375 | 937.5 | 6962.5 | 0.65 | 1596.9 | G300E | 3420169.89 | 26.84 | G300E | 2373742.53 | 18.63
443 | Story14 | B61 | 32 MPa RC Beam (37.5 cm x 25 cm) | Beam | 32MPa | Concrete Rectangular | 250 | 375 | 937.5 | 6962.5 | 0.65 | 1596.9 | G300E | 4080025 | 32.01 | G300E | 2793391.39 | 21.92
444 | Story14 | B62 | 32 MPa RC Beam (42.5 cm x 25 cm) | Beam | 32MPa | Concrete Rectangular | 250 | 425 | 1062.5 | 4562.5 | 0.48 | 1185.97 | G300E | 2440937.5 | 19.15 | G300E | 1318322.4 | 10.34
445 | Story14 | B63 | 32 MPa RC Beam (42.5 cm x 25 cm) | Beam | 32MPa | Concrete Rectangular | 250 | 425 | 1062.5 | 6962.5 | 0.74 | 1809.82 | G300E | 4304723.86 | 33.78 | G300E | 2598938.11 | 20.39
446 | Story14 | B64 | 32 MPa RC Beam (42.5 cm x 25 cm) | Beam | 32MPa | Concrete Rectangular | 250 | 425 | 1062.5 | 4562.5 | 0.48 | 1185.97 | G300E | 2604861.61 | 20.44 | G300E | 1192689.15 | 9.36
447 | Story14 | B65 | 32 MPa RC Beam (42.5 cm x 25 cm) | Beam | 32MPa | Concrete Rectangular | 250 | 425 | 1062.5 | 6962.5 | 0.74 | 1809.82 | G300E | 4537018.18 | 35.6 | G300E | 2606938.33 | 20.46
448 | Story14 | B66 | 32 MPa RC Beam (42.5 cm x 25 cm) | Beam | 32MPa | Concrete Rectangular | 250 | 425 | 1062.5 | 4562.5 | 0.48 | 1185.97 | G300E | 2521107.14 | 19.78 | G300E | 1826224.87 | 14.33
449 | Story14 | B67 | 32 MPa RC Beam (42.5 cm x 25 cm) | Beam | 32MPa | Concrete Rectangular | 250 | 425 | 1062.5 | 6962.5 | 0.74 | 1809.82 | G300E | 4710764.2 | 36.96 | G300E | 2605422.49 | 20.44
450 | Story14 | B68 | 32 MPa RC Beam (42.5 cm x 25 cm) | Beam | 32MPa | Concrete Rectangular | 250 | 425 | 1062.5 | 4562.5 | 0.48 | 1185.97 | G300E | 2474178.57 | 19.41 | G300E | 1192689.15 | 9.36
451 | Story14 | B69 | 32 MPa RC Beam (42.5 cm x 25 cm) | Beam | 32MPa | Concrete Rectangular | 250 | 425 | 1062.5 | 6962.5 | 0.74 | 1809.82 | G300E | 4611073.86 | 36.18 | G300E | 2605700.91 | 20.45
452 | Story14 | B7 | 32 MPa RC Beam (42.5 cm x 25 cm) | Beam | 32MPa | Concrete Rectangular | 250 | 425 | 1062.5 | 6962.5 | 0.74 | 1809.82 | G300E | 4711080.68 | 36.96 | G300E | 1990213.54 | 15.62
453 | Story14 | B70 | 32 MPa RC Beam (42.5 cm x 25 cm) | Beam | 32MPa | Concrete Rectangular | 250 | 425 | 1062.5 | 4562.5 | 0.48 | 1185.97 | G300E | 2521758.93 | 19.79 | G300E | 1509457.01 | 11.84
454 | Story14 | B71 | 32 MPa RC Beam (42.5 cm x 25 cm) | Beam | 32MPa | Concrete Rectangular | 250 | 425 | 1062.5 | 6962.5 | 0.74 | 1809.82 | G300E | 4512016.48 | 35.4 | G300E | 2607091.67 | 20.46
455 | Story14 | B72 | 32 MPa RC Beam (42.5 cm x 25 cm) | Beam | 32MPa | Concrete Rectangular | 250 | 425 | 1062.5 | 4562.5 | 0.48 | 1185.97 | G300E | 2610727.68 | 20.48 | G300E | 1192689.15 | 9.36
456 | Story14 | B73 | 32 MPa RC Beam (42.5 cm x 25 cm) | Beam | 32MPa | Concrete Rectangular | 250 | 425 | 1062.5 | 6962.5 | 0.74 | 1809.82 | G300E | 4272126.7 | 33.52 | G300E | 2638141.65 | 20.7
457 | Story14 | B74 | 32 MPa RC Beam (42.5 cm x 25 cm) | Beam | 32MPa | Concrete Rectangular | 250 | 425 | 1062.5 | 4562.5 | 0.48 | 1185.97 | G300E | 2365790.44 | 18.56 | G300E | 1512260.55 | 11.87
458 | Story14 | B75 | 32 MPa RC Beam (37.5 cm x 25 cm) | Beam | 32MPa | Concrete Rectangular | 250 | 375 | 937.5 | 6962.5 | 0.65 | 1596.9 | G300E | 3781194.5 | 29.67 | G300E | 2780061.5 | 21.81
459 | Story14 | B76 | 32 MPa RC Beam (37.5 cm x 25 cm) | Beam | 32MPa | Concrete Rectangular | 250 | 375 | 937.5 | 4562.5 | 0.43 | 1046.44 | G300E | 2408674.11 | 18.9 | G300E | 2355027.66 | 18.48
460 | Story14 | B77 | 32 MPa RC Beam (37.5 cm x 25 cm) | Beam | 32MPa | Concrete Rectangular | 250 | 375 | 937.5 | 4562.5 | 0.43 | 1046.44 | G300E | 2433116.07 | 19.09 | G300E | 2338407.13 | 18.35
461 | Story14 | B78 | 32 MPa RC Beam (37.5 cm x 25 cm) | Beam | 32MPa | Concrete Rectangular | 250 | 375 | 937.5 | 4562.5 | 0.43 | 1046.44 | G300E | 2443218.75 | 19.17 | G300E | 2373074.39 | 18.62
462 | Story14 | B79 | 32 MPa RC Beam (37.5 cm x 25 cm) | Beam | 32MPa | Concrete Rectangular | 250 | 375 | 937.5 | 4562.5 | 0.43 | 1046.44 | G300E | 2442892.86 | 19.17 | G300E | 2373074.39 | 18.62
463 | Story14 | B8 | 32 MPa RC Beam (37.5 cm x 25 cm) | Beam | 32MPa | Concrete Rectangular | 250 | 375 | 937.5 | 4562.5 | 0.43 | 1046.44 | G300E | 2201080.36 | 17.27 | G300E | 2230494.63 | 17.5
464 | Story14 | B80 | 32 MPa RC Beam (37.5 cm x 25 cm) | Beam | 32MPa | Concrete Rectangular | 250 | 375 | 937.5 | 4562.5 | 0.43 | 1046.44 | G300E | 2443218.75 | 19.17 | G300E | 2373074.39 | 18.62
465 | Story14 | B81 | 32 MPa RC Beam (37.5 cm x 25 cm) | Beam | 32MPa | Concrete Rectangular | 250 | 375 | 937.5 | 4562.5 | 0.43 | 1046.44 | G300E | 2432464.29 | 19.09 | G300E | 2338407.13 | 18.35
466 | Story14 | B82 | 32 MPa RC Beam (37.5 cm x 25 cm) | Beam | 32MPa | Concrete Rectangular | 250 | 375 | 937.5 | 4562.5 | 0.43 | 1046.44 | G300E | 2408674.11 | 18.9 | G300E | 2354049.98 | 18.47
467 | Story14 | B9 | 32 MPa RC Beam (42.5 cm x 25 cm) | Beam | 32MPa | Concrete Rectangular | 250 | 425 | 1062.5 | 6962.5 | 0.74 | 1809.82 | G300E | 4612339.77 | 36.19 | G300E | 1990516.17 | 15.62
468 | Story15 | B1 | 32 MPa RC Beam (40 cm x 25 cm) | Beam | 32MPa | Concrete Rectangular | 250 | 400 | 1000 | 6975 | 0.7 | 1706.42 | G300E | 3909804.55 | 30.68 | G300E | 2650505.07 | 20.8
469 | Story15 | B10 | 32 MPa RC Beam (40 cm x 25 cm) | Beam | 32MPa | Concrete Rectangular | 250 | 400 | 1000 | 4575 | 0.46 | 1119.27 | G300E | 2249592.86 | 17.65 | G300E | 2199924.04 | 17.26
470 | Story15 | B11 | 32 MPa RC Beam (45 cm x 25 cm) | Beam | 32MPa | Concrete Rectangular | 250 | 450 | 1125 | 6975 | 0.78 | 1919.72 | G300E | 4368886.36 | 34.28 | G300E | 1922761.16 | 15.09
471 | Story15 | B12 | 32 MPa RC Beam (40 cm x 25 cm) | Beam | 32MPa | Concrete Rectangular | 250 | 400 | 1000 | 4575 | 0.46 | 1119.27 | G300E | 2163648.21 | 16.98 | G300E | 2351552.61 | 18.45
472 | Story15 | B13 | 32 MPa RC Beam (45 cm x 25 cm) | Beam | 32MPa | Concrete Rectangular | 250 | 450 | 1125 | 6975 | 0.78 | 1919.72 | G300E | 4128248.86 | 32.39 | G300E | 2077401.5 | 16.3
473 | Story15 | B14 | 32 MPa RC Beam (40 cm x 25 cm) | Beam | 32MPa | Concrete Rectangular | 250 | 400 | 1000 | 4575 | 0.46 | 1119.27 | G300E | 1946662.5 | 15.27 | G300E | 2431724.91 | 19.08
474 | Story15 | B15 | 32 MPa RC Beam (40 cm x 25 cm) | Beam | 32MPa | Concrete Rectangular | 250 | 400 | 1000 | 6975 | 0.7 | 1706.42 | G300E | 3579443.18 | 28.09 | G300E | 2356286.89 | 18.49
475 | Story15 | B16 | 32 MPa RC Beam (40 cm x 25 cm) | Beam | 32MPa | Concrete Rectangular | 250 | 400 | 1000 | 6975 | 0.7 | 1706.42 | G300E | 3761110.23 | 29.51 | G300E | 2503395.98 | 19.64
476 | Story15 | B17 | 32 MPa RC Beam (45 cm x 25 cm) | Beam | 32MPa | Concrete Rectangular | 250 | 450 | 1125 | 4575 | 0.51 | 1259.17 | G300E | 2144367.86 | 16.83 | G300E | 1339704.11 | 10.51
477 | Story15 | B18 | 32 MPa RC Beam (45 cm x 25 cm) | Beam | 32MPa | Concrete Rectangular | 250 | 450 | 1125 | 6975 | 0.78 | 1919.72 | G300E | 3882221.59 | 30.46 | G300E | 2712566.88 | 21.28
478 | Story15 | B19 | 32 MPa RC Beam (45 cm x 25 cm) | Beam | 32MPa | Concrete Rectangular | 250 | 450 | 1125 | 4575 | 0.51 | 1259.17 | G300E | 2478669.64 | 19.45 | G300E | 1253389.55 | 9.83
479 | Story15 | B2 | 32 MPa RC Beam (40 cm x 25 cm) | Beam | 32MPa | Concrete Rectangular | 250 | 400 | 1000 | 4575 | 0.46 | 1119.27 | G300E | 1946662.5 | 15.27 | G300E | 2431724.91 | 19.08
480 | Story15 | B20 | 32 MPa RC Beam (45 cm x 25 cm) | Beam | 32MPa | Concrete Rectangular | 250 | 450 | 1125 | 6975 | 0.78 | 1919.72 | G300E | 3874295.45 | 30.4 | G300E | 3959426.91 | 31.07
481 | Story15 | B21 | 32 MPa RC Beam (45 cm x 25 cm) | Beam | 32MPa | Concrete Rectangular | 250 | 450 | 1125 | 4575 | 0.51 | 1259.17 | G300E | 2439782.14 | 19.14 | G300E | 2581446.69 | 20.25
482 | Story15 | B22 | 32 MPa RC Beam (45 cm x 25 cm) | Beam | 32MPa | Concrete Rectangular | 250 | 450 | 1125 | 7200 | 0.81 | 1981.65 | G300E | 5420973.91 | 42.53 | G300E | 4154976.63 | 32.6
483 | Story15 | B23 | 32 MPa RC Beam (45 cm x 25 cm) | Beam | 32MPa | Concrete Rectangular | 250 | 450 | 1125 | 4575 | 0.51 | 1259.17 | G300E | 2258089.29 | 17.72 | G300E | 1253389.55 | 9.83
484 | Story15 | B24 | 32 MPa RC Beam (45 cm x 25 cm) | Beam | 32MPa | Concrete Rectangular | 250 | 450 | 1125 | 7200 | 0.81 | 1981.65 | G300E | 5409704.35 | 42.45 | G300E | 4155197.79 | 32.6
485 | Story15 | B25 | 32 MPa RC Beam (45 cm x 25 cm) | Beam | 32MPa | Concrete Rectangular | 250 | 450 | 1125 | 4575 | 0.51 | 1259.17 | G300E | 2439455.36 | 19.14 | G300E | 2415439.55 | 18.95
486 | Story15 | B26 | 32 MPa RC Beam (45 cm x 25 cm) | Beam | 32MPa | Concrete Rectangular | 250 | 450 | 1125 | 6975 | 0.78 | 1919.72 | G300E | 3751598.86 | 29.44 | G300E | 3959426.91 | 31.07
487 | Story15 | B27 | 32 MPa RC Beam (45 cm x 25 cm) | Beam | 32MPa | Concrete Rectangular | 250 | 450 | 1125 | 4575 | 0.51 | 1259.17 | G300E | 2478669.64 | 19.45 | G300E | 1253389.55 | 9.83
488 | Story15 | B28 | 32 MPa RC Beam (45 cm x 25 cm) | Beam | 32MPa | Concrete Rectangular | 250 | 450 | 1125 | 6975 | 0.78 | 1919.72 | G300E | 3632389.77 | 28.5 | G300E | 2712566.88 | 21.28
489 | Story15 | B29 | 32 MPa RC Beam (45 cm x 25 cm) | Beam | 32MPa | Concrete Rectangular | 250 | 450 | 1125 | 4575 | 0.51 | 1259.17 | G300E | 2144367.86 | 16.83 | G300E | 1339690.88 | 10.51
490 | Story15 | B3 | 32 MPa RC Beam (45 cm x 25 cm) | Beam | 32MPa | Concrete Rectangular | 250 | 450 | 1125 | 6975 | 0.78 | 1919.72 | G300E | 4149490.91 | 32.56 | G300E | 2077405.78 | 16.3
491 | Story15 | B30 | 32 MPa RC Beam (40 cm x 25 cm) | Beam | 32MPa | Concrete Rectangular | 250 | 400 | 1000 | 6975 | 0.7 | 1706.42 | G300E | 3323904.55 | 26.08 | G300E | 2356286.89 | 18.49
492 | Story15 | B31 | 32 MPa RC Beam (40 cm x 25 cm) | Beam | 32MPa | Concrete Rectangular | 250 | 400 | 1000 | 6975 | 0.7 | 1706.42 | G300E | 3711017.05 | 29.12 | G300E | 2503395.98 | 19.64
493 | Story15 | B32 | 32 MPa RC Beam (45 cm x 25 cm) | Beam | 32MPa | Concrete Rectangular | 250 | 450 | 1125 | 4575 | 0.51 | 1259.17 | G300E | 2234887.5 | 17.54 | G300E | 1383761.36 | 10.86
494 | Story15 | B33 | 32 MPa RC Beam (45 cm x 25 cm) | Beam | 32MPa | Concrete Rectangular | 250 | 450 | 1125 | 6975 | 0.78 | 1919.72 | G300E | 3581345.45 | 28.1 | G300E | 2754179.57 | 21.61
495 | Story15 | B34 | 32 MPa RC Beam (45 cm x 25 cm) | Beam | 32MPa | Concrete Rectangular | 250 | 450 | 1125 | 4575 | 0.51 | 1259.17 | G300E | 2681603.57 | 21.04 | G300E | 1795353.52 | 14.09
496 | Story15 | B35 | 32 MPa RC Beam (45 cm x 25 cm) | Beam | 32MPa | Concrete Rectangular | 250 | 450 | 1125 | 6975 | 0.78 | 1919.72 | G300E | 3219913.64 | 25.26 | G300E | 3800585.24 | 29.82
497 | Story15 | B36 | 32 MPa RC Beam (45 cm x 25 cm) | Beam | 32MPa | Concrete Rectangular | 250 | 450 | 1125 | 4800 | 0.54 | 1321.1 | G300E | 3907520 | 30.66 | G300E | 2421179.68 | 19
498 | Story15 | B4 | 32 MPa RC Beam (40 cm x 25 cm) | Beam | 32MPa | Concrete Rectangular | 250 | 400 | 1000 | 4575 | 0.46 | 1119.27 | G300E | 2163648.21 | 16.98 | G300E | 2351552.61 | 18.45
499 | Story15 | B40 | 32 MPa RC Beam (45 cm x 25 cm) | Beam | 32MPa | Concrete Rectangular | 250 | 450 | 1125 | 4575 | 0.51 | 1259.17 | G300E | 3724660 | 29.23 | G300E | 2308922.13 | 18.12
500 | Story15 | B41 | 32 MPa RC Beam (45 cm x 25 cm) | Beam | 32MPa | Concrete Rectangular | 250 | 450 | 1125 | 6975 | 0.78 | 1919.72 | G300E | 2726273.86 | 21.39 | G300E | 3796780.69 | 29.79
501 | Story15 | B42 | 32 MPa RC Beam (45 cm x 25 cm) | Beam | 32MPa | Concrete Rectangular | 250 | 450 | 1125 | 4575 | 0.51 | 1259.17 | G300E | 2679969.64 | 21.03 | G300E | 1795300.59 | 14.09
502 | Story15 | B43 | 32 MPa RC Beam (45 cm x 25 cm) | Beam | 32MPa | Concrete Rectangular | 250 | 450 | 1125 | 6975 | 0.78 | 1919.72 | G300E | 3330245.45 | 26.13 | G300E | 2754179.57 | 21.61
503 | Story15 | B44 | 32 MPa RC Beam (45 cm x 25 cm) | Beam | 32MPa | Concrete Rectangular | 250 | 450 | 1125 | 4575 | 0.51 | 1259.17 | G300E | 2234560.71 | 17.53 | G300E | 1383721.66 | 10.86
504 | Story15 | B45 | 32 MPa RC Beam (40 cm x 25 cm) | Beam | 32MPa | Concrete Rectangular | 250 | 400 | 1000 | 6975 | 0.7 | 1706.42 | G300E | 3273811.36 | 25.69 | G300E | 2503395.98 | 19.64
505 | Story15 | B46 | 32 MPa RC Beam (40 cm x 25 cm) | Beam | 32MPa | Concrete Rectangular | 250 | 400 | 1000 | 6975 | 0.7 | 1706.42 | G300E | 3760793.18 | 29.51 | G300E | 2650505.07 | 20.8
506 | Story15 | B47 | 32 MPa RC Beam (45 cm x 25 cm) | Beam | 32MPa | Concrete Rectangular | 250 | 450 | 1125 | 4575 | 0.51 | 1259.17 | G300E | 2253187.5 | 17.68 | G300E | 1383762.83 | 10.86
507 | Story15 | B48 | 32 MPa RC Beam (45 cm x 25 cm) | Beam | 32MPa | Concrete Rectangular | 250 | 450 | 1125 | 6975 | 0.78 | 1919.72 | G300E | 3882538.64 | 30.46 | G300E | 2712566.88 | 21.28
508 | Story15 | B49 | 32 MPa RC Beam (45 cm x 25 cm) | Beam | 32MPa | Concrete Rectangular | 250 | 450 | 1125 | 4575 | 0.51 | 1259.17 | G300E | 2714282.14 | 21.3 | G300E | 1839928.4 | 14.44
509 | Story15 | B5 | 32 MPa RC Beam (45 cm x 25 cm) | Beam | 32MPa | Concrete Rectangular | 250 | 450 | 1125 | 6975 | 0.78 | 1919.72 | G300E | 4380300 | 34.37 | G300E | 1922765.44 | 15.09
510 | Story15 | B50 | 32 MPa RC Beam (45 cm x 25 cm) | Beam | 32MPa | Concrete Rectangular | 250 | 450 | 1125 | 6975 | 0.78 | 1919.72 | G300E | 3874295.45 | 30.4 | G300E | 3959426.91 | 31.07
511 | Story15 | B51 | 32 MPa RC Beam (45 cm x 25 cm) | Beam | 32MPa | Concrete Rectangular | 250 | 450 | 1125 | 4800 | 0.54 | 1321.1 | G300E | 3949440 | 30.99 | G300E | 2420917.6 | 19
512 | Story15 | B52 | 32 MPa RC Beam (45 cm x 25 cm) | Beam | 32MPa | Concrete Rectangular | 250 | 450 | 1125 | 6975 | 0.78 | 1919.72 | G300E | 5251568.48 | 41.21 | G300E | 4025141.79 | 31.58
513 | Story15 | B54 | 32 MPa RC Beam (45 cm x 25 cm) | Beam | 32MPa | Concrete Rectangular | 250 | 450 | 1125 | 6975 | 0.78 | 1919.72 | G300E | 5239134.78 | 41.11 | G300E | 4025548.47 | 31.59
514 | Story15 | B55 | 32 MPa RC Beam (45 cm x 25 cm) | Beam | 32MPa | Concrete Rectangular | 250 | 450 | 1125 | 4575 | 0.51 | 1259.17 | G300E | 3775290 | 29.62 | G300E | 2931782.61 | 23
515 | Story15 | B56 | 32 MPa RC Beam (45 cm x 25 cm) | Beam | 32MPa | Concrete Rectangular | 250 | 450 | 1125 | 6975 | 0.78 | 1919.72 | G300E | 3763329.55 | 29.53 | G300E | 3959426.91 | 31.07
516 | Story15 | B57 | 32 MPa RC Beam (45 cm x 25 cm) | Beam | 32MPa | Concrete Rectangular | 250 | 450 | 1125 | 4575 | 0.51 | 1259.17 | G300E | 2708726.79 | 21.25 | G300E | 1962279.75 | 15.4
517 | Story15 | B58 | 32 MPa RC Beam (45 cm x 25 cm) | Beam | 32MPa | Concrete Rectangular | 250 | 450 | 1125 | 6975 | 0.78 | 1919.72 | G300E | 3590381.25 | 28.17 | G300E | 2710447.07 | 21.27
518 | Story15 | B59 | 32 MPa RC Beam (45 cm x 25 cm) | Beam | 32MPa | Concrete Rectangular | 250 | 450 | 1125 | 4575 | 0.51 | 1259.17 | G300E | 2252207.14 | 17.67 | G300E | 1384161.35 | 10.86
519 | Story15 | B6 | 32 MPa RC Beam (40 cm x 25 cm) | Beam | 32MPa | Concrete Rectangular | 250 | 400 | 1000 | 4575 | 0.46 | 1119.27 | G300E | 2249592.86 | 17.65 | G300E | 2199924.04 | 17.26
520 | Story15 | B60 | 32 MPa RC Beam (40 cm x 25 cm) | Beam | 32MPa | Concrete Rectangular | 250 | 400 | 1000 | 6975 | 0.7 | 1706.42 | G300E | 3308369.32 | 25.96 | G300E | 2356286.89 | 18.49
521 | Story15 | B61 | 32 MPa RC Beam (40 cm x 25 cm) | Beam | 32MPa | Concrete Rectangular | 250 | 400 | 1000 | 6975 | 0.7 | 1706.42 | G300E | 3909804.55 | 30.68 | G300E | 2797614.16 | 21.95
522 | Story15 | B62 | 32 MPa RC Beam (45 cm x 25 cm) | Beam | 32MPa | Concrete Rectangular | 250 | 450 | 1125 | 4575 | 0.51 | 1259.17 | G300E | 2294689.29 | 18 | G300E | 1382598.17 | 10.85
523 | Story15 | B63 | 32 MPa RC Beam (45 cm x 25 cm) | Beam | 32MPa | Concrete Rectangular | 250 | 450 | 1125 | 6975 | 0.78 | 1919.72 | G300E | 4149490.91 | 32.56 | G300E | 2721630.73 | 21.35
524 | Story15 | B64 | 32 MPa RC Beam (45 cm x 25 cm) | Beam | 32MPa | Concrete Rectangular | 250 | 450 | 1125 | 4575 | 0.51 | 1259.17 | G300E | 2546641.07 | 19.98 | G300E | 1253389.55 | 9.83
525 | Story15 | B65 | 32 MPa RC Beam (45 cm x 25 cm) | Beam | 32MPa | Concrete Rectangular | 250 | 450 | 1125 | 6975 | 0.78 | 1919.72 | G300E | 4379982.95 | 34.37 | G300E | 2728042.34 | 21.41
526 | Story15 | B66 | 32 MPa RC Beam (45 cm x 25 cm) | Beam | 32MPa | Concrete Rectangular | 250 | 450 | 1125 | 4575 | 0.51 | 1259.17 | G300E | 2499910.71 | 19.62 | G300E | 2581446.69 | 20.25
527 | Story15 | B67 | 32 MPa RC Beam (45 cm x 25 cm) | Beam | 32MPa | Concrete Rectangular | 250 | 450 | 1125 | 6975 | 0.78 | 1919.72 | G300E | 4540090.91 | 35.62 | G300E | 2726574.26 | 21.39
528 | Story15 | B68 | 32 MPa RC Beam (45 cm x 25 cm) | Beam | 32MPa | Concrete Rectangular | 250 | 450 | 1125 | 4575 | 0.51 | 1259.17 | G300E | 2505466.07 | 19.66 | G300E | 1253389.55 | 9.83
529 | Story15 | B69 | 32 MPa RC Beam (45 cm x 25 cm) | Beam | 32MPa | Concrete Rectangular | 250 | 450 | 1125 | 6975 | 0.78 | 1919.72 | G300E | 4438953.41 | 34.83 | G300E | 2726696.96 | 21.39
530 | Story15 | B7 | 32 MPa RC Beam (45 cm x 25 cm) | Beam | 32MPa | Concrete Rectangular | 250 | 450 | 1125 | 6975 | 0.78 | 1919.72 | G300E | 4541042.05 | 35.63 | G300E | 2082360.73 | 16.34
531 | Story15 | B70 | 32 MPa RC Beam (45 cm x 25 cm) | Beam | 32MPa | Concrete Rectangular | 250 | 450 | 1125 | 4575 | 0.51 | 1259.17 | G300E | 2500237.5 | 19.62 | G300E | 2415439.55 | 18.95
532 | Story15 | B71 | 32 MPa RC Beam (45 cm x 25 cm) | Beam | 32MPa | Concrete Rectangular | 250 | 450 | 1125 | 6975 | 0.78 | 1919.72 | G300E | 4367301.14 | 34.27 | G300E | 2727976.71 | 21.4
533 | Story15 | B72 | 32 MPa RC Beam (45 cm x 25 cm) | Beam | 32MPa | Concrete Rectangular | 250 | 450 | 1125 | 4575 | 0.51 | 1259.17 | G300E | 2550562.5 | 20.01 | G300E | 1253389.55 | 9.83
534 | Story15 | B73 | 32 MPa RC Beam (45 cm x 25 cm) | Beam | 32MPa | Concrete Rectangular | 250 | 450 | 1125 | 6975 | 0.78 | 1919.72 | G300E | 4134589.77 | 32.44 | G300E | 2721361.09 | 21.35
535 | Story15 | B74 | 32 MPa RC Beam (45 cm x 25 cm) | Beam | 32MPa | Concrete Rectangular | 250 | 450 | 1125 | 4575 | 0.51 | 1259.17 | G300E | 2160745.59 | 16.95 | G300E | 1584055.54 | 12.43
536 | Story15 | B75 | 32 MPa RC Beam (40 cm x 25 cm) | Beam | 32MPa | Concrete Rectangular | 250 | 400 | 1000 | 6975 | 0.7 | 1706.42 | G300E | 3709026 | 29.1 | G300E | 2657015.21 | 20.85
537 | Story15 | B76 | 32 MPa RC Beam (40 cm x 25 cm) | Beam | 32MPa | Concrete Rectangular | 250 | 400 | 1000 | 4575 | 0.46 | 1119.27 | G300E | 2372791.07 | 18.62 | G300E | 2469850.35 | 19.38
538 | Story15 | B77 | 32 MPa RC Beam (40 cm x 25 cm) | Beam | 32MPa | Concrete Rectangular | 250 | 400 | 1000 | 4575 | 0.46 | 1119.27 | G300E | 2395666.07 | 18.8 | G300E | 2427803.49 | 19.05
539 | Story15 | B78 | 32 MPa RC Beam (40 cm x 25 cm) | Beam | 32MPa | Concrete Rectangular | 250 | 400 | 1000 | 4575 | 0.46 | 1119.27 | G300E | 2407430.36 | 18.89 | G300E | 2427803.49 | 19.05
540 | Story15 | B79 | 32 MPa RC Beam (40 cm x 25 cm) | Beam | 32MPa | Concrete Rectangular | 250 | 400 | 1000 | 4575 | 0.46 | 1119.27 | G300E | 2407103.57 | 18.89 | G300E | 2427803.49 | 19.05
541 | Story15 | B8 | 32 MPa RC Beam (40 cm x 25 cm) | Beam | 32MPa | Concrete Rectangular | 250 | 400 | 1000 | 4575 | 0.46 | 1119.27 | G300E | 2249266.07 | 17.65 | G300E | 2351552.61 | 18.45
542 | Story15 | B80 | 32 MPa RC Beam (40 cm x 25 cm) | Beam | 32MPa | Concrete Rectangular | 250 | 400 | 1000 | 4575 | 0.46 | 1119.27 | G300E | 2407430.36 | 18.89 | G300E | 2427803.49 | 19.05
543 | Story15 | B81 | 32 MPa RC Beam (40 cm x 25 cm) | Beam | 32MPa | Concrete Rectangular | 250 | 400 | 1000 | 4575 | 0.46 | 1119.27 | G300E | 2395339.29 | 18.79 | G300E | 2427803.49 | 19.05
544 | Story15 | B82 | 32 MPa RC Beam (40 cm x 25 cm) | Beam | 32MPa | Concrete Rectangular | 250 | 400 | 1000 | 4575 | 0.46 | 1119.27 | G300E | 2373117.86 | 18.62 | G300E | 2468869.99 | 19.37
545 | Story15 | B9 | 32 MPa RC Beam (45 cm x 25 cm) | Beam | 32MPa | Concrete Rectangular | 250 | 450 | 1125 | 6975 | 0.78 | 1919.72 | G300E | 4440538.64 | 34.84 | G300E | 2082507.68 | 16.34
546 | Story16 | B1 | 32 MPa RC Beam (40 cm x 25 cm) | Beam | 32MPa | Concrete Rectangular | 250 | 400 | 1000 | 6975 | 0.7 | 1706.42 | G300E | 3906317.05 | 30.65 | G300E | 2650505.07 | 20.8
547 | Story16 | B10 | 32 MPa RC Beam (40 cm x 25 cm) | Beam | 32MPa | Concrete Rectangular | 250 | 400 | 1000 | 4575 | 0.46 | 1119.27 | G300E | 2229985.71 | 17.5 | G300E | 2048295.47 | 16.07
548 | Story16 | B11 | 32 MPa RC Beam (45 cm x 25 cm) | Beam | 32MPa | Concrete Rectangular | 250 | 450 | 1125 | 6975 | 0.78 | 1919.72 | G300E | 4280113.64 | 33.58 | G300E | 1437801.93 | 11.28
549 | Story16 | B12 | 32 MPa RC Beam (40 cm x 25 cm) | Beam | 32MPa | Concrete Rectangular | 250 | 400 | 1000 | 4575 | 0.46 | 1119.27 | G300E | 2143060.71 | 16.82 | G300E | 2351552.61 | 18.45
550 | Story16 | B13 | 32 MPa RC Beam (45 cm x 25 cm) | Beam | 32MPa | Concrete Rectangular | 250 | 450 | 1125 | 6975 | 0.78 | 1919.72 | G300E | 4029964.77 | 31.62 | G300E | 2075863.52 | 16.29
551 | Story16 | B14 | 32 MPa RC Beam (40 cm x 25 cm) | Beam | 32MPa | Concrete Rectangular | 250 | 400 | 1000 | 4575 | 0.46 | 1119.27 | G300E | 1929016.07 | 15.14 | G300E | 2429764.2 | 19.06
552 | Story16 | B15 | 32 MPa RC Beam (40 cm x 25 cm) | Beam | 32MPa | Concrete Rectangular | 250 | 400 | 1000 | 6975 | 0.7 | 1706.42 | G300E | 3588954.55 | 28.16 | G300E | 2356286.89 | 18.49
553 | Story16 | B16 | 32 MPa RC Beam (40 cm x 25 cm) | Beam | 32MPa | Concrete Rectangular | 250 | 400 | 1000 | 6975 | 0.7 | 1706.42 | G300E | 3668215.91 | 28.78 | G300E | 2503395.98 | 19.64
554 | Story16 | B17 | 32 MPa RC Beam (45 cm x 25 cm) | Beam | 32MPa | Concrete Rectangular | 250 | 450 | 1125 | 4575 | 0.51 | 1259.17 | G300E | 2126721.43 | 16.69 | G300E | 1339171.78 | 10.51
555 | Story16 | B18 | 32 MPa RC Beam (45 cm x 25 cm) | Beam | 32MPa | Concrete Rectangular | 250 | 450 | 1125 | 6975 | 0.78 | 1919.72 | G300E | 3672971.59 | 28.82 | G300E | 2712566.88 | 21.28
556 | Story16 | B19 | 32 MPa RC Beam (45 cm x 25 cm) | Beam | 32MPa | Concrete Rectangular | 250 | 450 | 1125 | 4575 | 0.51 | 1259.17 | G300E | 2461350 | 19.31 | G300E | 1253389.55 | 9.83
557 | Story16 | B2 | 32 MPa RC Beam (40 cm x 25 cm) | Beam | 32MPa | Concrete Rectangular | 250 | 400 | 1000 | 4575 | 0.46 | 1119.27 | G300E | 1929016.07 | 15.14 | G300E | 2429764.2 | 19.06
558 | Story16 | B20 | 32 MPa RC Beam (45 cm x 25 cm) | Beam | 32MPa | Concrete Rectangular | 250 | 450 | 1125 | 6975 | 0.78 | 1919.72 | G300E | 3741453.41 | 29.36 | G300E | 3959426.91 | 31.07
559 | Story16 | B21 | 32 MPa RC Beam (45 cm x 25 cm) | Beam | 32MPa | Concrete Rectangular | 250 | 450 | 1125 | 4575 | 0.51 | 1259.17 | G300E | 2314623.21 | 18.16 | G300E | 2581446.69 | 20.25
560 | Story16 | B22 | 32 MPa RC Beam (45 cm x 25 cm) | Beam | 32MPa | Concrete Rectangular | 250 | 450 | 1125 | 7200 | 0.81 | 1981.65 | G300E | 4634921.74 | 36.37 | G300E | 4239225.08 | 33.26
561 | Story16 | B23 | 32 MPa RC Beam (45 cm x 25 cm) | Beam | 32MPa | Concrete Rectangular | 250 | 450 | 1125 | 4575 | 0.51 | 1259.17 | G300E | 2239789.29 | 17.57 | G300E | 1253389.55 | 9.83
562 | Story16 | B24 | 32 MPa RC Beam (45 cm x 25 cm) | Beam | 32MPa | Concrete Rectangular | 250 | 450 | 1125 | 7200 | 0.81 | 1981.65 | G300E | 4532243.48 | 35.56 | G300E | 4239440.61 | 33.26
563 | Story16 | B25 | 32 MPa RC Beam (45 cm x 25 cm) | Beam | 32MPa | Concrete Rectangular | 250 | 450 | 1125 | 4575 | 0.51 | 1259.17 | G300E | 2314623.21 | 18.16 | G300E | 2581446.69 | 20.25
564 | Story16 | B26 | 32 MPa RC Beam (45 cm x 25 cm) | Beam | 32MPa | Concrete Rectangular | 250 | 450 | 1125 | 6975 | 0.78 | 1919.72 | G300E | 3721162.5 | 29.2 | G300E | 3959426.91 | 31.07
565 | Story16 | B27 | 32 MPa RC Beam (45 cm x 25 cm) | Beam | 32MPa | Concrete Rectangular | 250 | 450 | 1125 | 4575 | 0.51 | 1259.17 | G300E | 2461350 | 19.31 | G300E | 1253389.55 | 9.83
566 | Story16 | B28 | 32 MPa RC Beam (45 cm x 25 cm) | Beam | 32MPa | Concrete Rectangular | 250 | 450 | 1125 | 6975 | 0.78 | 1919.72 | G300E | 3525228.41 | 27.66 | G300E | 2712566.88 | 21.28
567 | Story16 | B29 | 32 MPa RC Beam (45 cm x 25 cm) | Beam | 32MPa | Concrete Rectangular | 250 | 450 | 1125 | 4575 | 0.51 | 1259.17 | G300E | 2126394.64 | 16.68 | G300E | 1339171.78 | 10.51
568 | Story16 | B3 | 32 MPa RC Beam (45 cm x 25 cm) | Beam | 32MPa | Concrete Rectangular | 250 | 450 | 1125 | 6975 | 0.78 | 1919.72 | G300E | 4139345.45 | 32.48 | G300E | 2075866.37 | 16.29
569 | Story16 | B30 | 32 MPa RC Beam (40 cm x 25 cm) | Beam | 32MPa | Concrete Rectangular | 250 | 400 | 1000 | 6975 | 0.7 | 1706.42 | G300E | 3327709.09 | 26.11 | G300E | 2356286.89 | 18.49
570 | Story16 | B31 | 32 MPa RC Beam (40 cm x 25 cm) | Beam | 32MPa | Concrete Rectangular | 250 | 400 | 1000 | 6975 | 0.7 | 1706.42 | G300E | 3699286.36 | 29.03 | G300E | 2503395.98 | 19.64
571 | Story16 | B32 | 32 MPa RC Beam (45 cm x 25 cm) | Beam | 32MPa | Concrete Rectangular | 250 | 450 | 1125 | 4575 | 0.51 | 1259.17 | G300E | 2215607.14 | 17.38 | G300E | 1339426.18 | 10.51
572 | Story16 | B33 | 32 MPa RC Beam (45 cm x 25 cm) | Beam | 32MPa | Concrete Rectangular | 250 | 450 | 1125 | 6975 | 0.78 | 1919.72 | G300E | 3551226.14 | 27.86 | G300E | 2109943.21 | 16.56
573 | Story16 | B34 | 32 MPa RC Beam (45 cm x 25 cm) | Beam | 32MPa | Concrete Rectangular | 250 | 450 | 1125 | 4575 | 0.51 | 1259.17 | G300E | 2541739.29 | 19.94 | G300E | 1960309.23 | 15.38
574 | Story16 | B35 | 32 MPa RC Beam (45 cm x 25 cm) | Beam | 32MPa | Concrete Rectangular | 250 | 450 | 1125 | 6975 | 0.78 | 1919.72 | G300E | 2822338.64 | 22.15 | G300E | 3792976.15 | 29.76
575 | Story16 | B36 | 32 MPa RC Beam (45 cm x 25 cm) | Beam | 32MPa | Concrete Rectangular | 250 | 450 | 1125 | 4800 | 0.54 | 1321.1 | G300E | 4007360 | 31.44 | G300E | 2423524 | 19.02
576 | Story16 | B4 | 32 MPa RC Beam (40 cm x 25 cm) | Beam | 32MPa | Concrete Rectangular | 250 | 400 | 1000 | 4575 | 0.46 | 1119.27 | G300E | 2143060.71 | 16.82 | G300E | 2351552.61 | 18.45
577 | Story16 | B40 | 32 MPa RC Beam (45 cm x 25 cm) | Beam | 32MPa | Concrete Rectangular | 250 | 450 | 1125 | 4575 | 0.51 | 1259.17 | G300E | 3819820 | 29.97 | G300E | 2311200.48 | 18.13
578 | Story16 | B41 | 32 MPa RC Beam (45 cm x 25 cm) | Beam | 32MPa | Concrete Rectangular | 250 | 450 | 1125 | 6975 | 0.78 | 1919.72 | G300E | 2805218.18 | 22.01 | G300E | 3792976.15 | 29.76
579 | Story16 | B42 | 32 MPa RC Beam (45 cm x 25 cm) | Beam | 32MPa | Concrete Rectangular | 250 | 450 | 1125 | 4575 | 0.51 | 1259.17 | G300E | 2539778.57 | 19.93 | G300E | 1794302.09 | 14.08
580 | Story16 | B43 | 32 MPa RC Beam (45 cm x 25 cm) | Beam | 32MPa | Concrete Rectangular | 250 | 450 | 1125 | 6975 | 0.78 | 1919.72 | G300E | 3309954.55 | 25.97 | G300E | 2109943.21 | 16.56
581 | Story16 | B44 | 32 MPa RC Beam (45 cm x 25 cm) | Beam | 32MPa | Concrete Rectangular | 250 | 450 | 1125 | 4575 | 0.51 | 1259.17 | G300E | 2214953.57 | 17.38 | G300E | 1339389.42 | 10.51
582 | Story16 | B45 | 32 MPa RC Beam (40 cm x 25 cm) | Beam | 32MPa | Concrete Rectangular | 250 | 400 | 1000 | 6975 | 0.7 | 1706.42 | G300E | 3273177.27 | 25.68 | G300E | 2503395.98 | 19.64
583 | Story16 | B46 | 32 MPa RC Beam (40 cm x 25 cm) | Beam | 32MPa | Concrete Rectangular | 250 | 400 | 1000 | 6975 | 0.7 | 1706.42 | G300E | 3668215.91 | 28.78 | G300E | 2503395.98 | 19.64
584 | Story16 | B47 | 32 MPa RC Beam (45 cm x 25 cm) | Beam | 32MPa | Concrete Rectangular | 250 | 450 | 1125 | 4575 | 0.51 | 1259.17 | G300E | 2230639.29 | 17.5 | G300E | 1339427.65 | 10.51
585 | Story16 | B48 | 32 MPa RC Beam (45 cm x 25 cm) | Beam | 32MPa | Concrete Rectangular | 250 | 450 | 1125 | 6975 | 0.78 | 1919.72 | G300E | 3672971.59 | 28.82 | G300E | 2712566.88 | 21.28
586 | Story16 | B49 | 32 MPa RC Beam (45 cm x 25 cm) | Beam | 32MPa | Concrete Rectangular | 250 | 450 | 1125 | 4575 | 0.51 | 1259.17 | G300E | 2664937.5 | 20.91 | G300E | 1960309.23 | 15.38
587 | Story16 | B5 | 32 MPa RC Beam (45 cm x 25 cm) | Beam | 32MPa | Concrete Rectangular | 250 | 450 | 1125 | 6975 | 0.78 | 1919.72 | G300E | 4382202.27 | 34.38 | G300E | 1437806.21 | 11.28
588 | Story16 | B50 | 32 MPa RC Beam (45 cm x 25 cm) | Beam | 32MPa | Concrete Rectangular | 250 | 450 | 1125 | 6975 | 0.78 | 1919.72 | G300E | 3741453.41 | 29.36 | G300E | 3959426.91 | 31.07
589 | Story16 | B51 | 32 MPa RC Beam (45 cm x 25 cm) | Beam | 32MPa | Concrete Rectangular | 250 | 450 | 1125 | 4800 | 0.54 | 1321.1 | G300E | 4044480 | 31.73 | G300E | 2423287.84 | 19.01
590 | Story16 | B52 | 32 MPa RC Beam (45 cm x 25 cm) | Beam | 32MPa | Concrete Rectangular | 250 | 450 | 1125 | 6975 | 0.78 | 1919.72 | G300E | 4490686.96 | 35.24 | G300E | 4106757.48 | 32.22
591 | Story16 | B54 | 32 MPa RC Beam (45 cm x 25 cm) | Beam | 32MPa | Concrete Rectangular | 250 | 450 | 1125 | 6975 | 0.78 | 1919.72 | G300E | 4389701.09 | 34.44 | G300E | 4107169.61 | 32.23
592 | Story16 | B55 | 32 MPa RC Beam (45 cm x 25 cm) | Beam | 32MPa | Concrete Rectangular | 250 | 450 | 1125 | 4575 | 0.51 | 1259.17 | G300E | 3752415 | 29.44 | G300E | 2894369.63 | 22.71
593 | Story16 | B56 | 32 MPa RC Beam (45 cm x 25 cm) | Beam | 32MPa | Concrete Rectangular | 250 | 450 | 1125 | 6975 | 0.78 | 1919.72 | G300E | 3733210.23 | 29.29 | G300E | 3959426.91 | 31.07
594 | Story16 | B57 | 32 MPa RC Beam (45 cm x 25 cm) | Beam | 32MPa | Concrete Rectangular | 250 | 450 | 1125 | 4575 | 0.51 | 1259.17 | G300E | 2563633.93 | 20.12 | G300E | 1960309.23 | 15.38
595 | Story16 | B58 | 32 MPa RC Beam (45 cm x 25 cm) | Beam | 32MPa | Concrete Rectangular | 250 | 450 | 1125 | 6975 | 0.78 | 1919.72 | G300E | 3578465.62 | 28.08 | G300E | 2710447.07 | 21.27
596 | Story16 | B59 | 32 MPa RC Beam (45 cm x 25 cm) | Beam | 32MPa | Concrete Rectangular | 250 | 450 | 1125 | 4575 | 0.51 | 1259.17 | G300E | 2229005.36 | 17.49 | G300E | 1339830.58 | 10.51
597 | Story16 | B6 | 32 MPa RC Beam (40 cm x 25 cm) | Beam | 32MPa | Concrete Rectangular | 250 | 400 | 1000 | 4575 | 0.46 | 1119.27 | G300E | 2229985.71 | 17.5 | G300E | 2048295.47 | 16.07
598 | Story16 | B60 | 32 MPa RC Beam (40 cm x 25 cm) | Beam | 32MPa | Concrete Rectangular | 250 | 400 | 1000 | 6975 | 0.7 | 1706.42 | G300E | 3312807.95 | 25.99 | G300E | 2356286.89 | 18.49
599 | Story16 | B61 | 32 MPa RC Beam (40 cm x 25 cm) | Beam | 32MPa | Concrete Rectangular | 250 | 400 | 1000 | 6975 | 0.7 | 1706.42 | G300E | 3905682.95 | 30.65 | G300E | 2650505.07 | 20.8
600 | Story16 | B62 | 32 MPa RC Beam (45 cm x 25 cm) | Beam | 32MPa | Concrete Rectangular | 250 | 450 | 1125 | 4575 | 0.51 | 1259.17 | G300E | 2166262.5 | 17 | G300E | 1339171.78 | 10.51
601 | Story16 | B63 | 32 MPa RC Beam (45 cm x 25 cm) | Beam | 32MPa | Concrete Rectangular | 250 | 450 | 1125 | 6975 | 0.78 | 1919.72 | G300E | 4139028.41 | 32.48 | G300E | 2075854.96 | 16.29
602 | Story16 | B64 | 32 MPa RC Beam (45 cm x 25 cm) | Beam | 32MPa | Concrete Rectangular | 250 | 450 | 1125 | 4575 | 0.51 | 1259.17 | G300E | 2501871.43 | 19.63 | G300E | 1253389.55 | 9.83
603 | Story16 | B65 | 32 MPa RC Beam (45 cm x 25 cm) | Beam | 32MPa | Concrete Rectangular | 250 | 450 | 1125 | 6975 | 0.78 | 1919.72 | G300E | 4382519.32 | 34.39 | G300E | 2726261.82 | 21.39
604 | Story16 | B66 | 32 MPa RC Beam (45 cm x 25 cm) | Beam | 32MPa | Concrete Rectangular | 250 | 450 | 1125 | 4575 | 0.51 | 1259.17 | G300E | 2461023.21 | 19.31 | G300E | 2581446.69 | 20.25
605 | Story16 | B67 | 32 MPa RC Beam (45 cm x 25 cm) | Beam | 32MPa | Concrete Rectangular | 250 | 450 | 1125 | 6975 | 0.78 | 1919.72 | G300E | 4357789.77 | 34.19 | G300E | 2725344.44 | 21.38
606 | Story16 | B68 | 32 MPa RC Beam (45 cm x 25 cm) | Beam | 32MPa | Concrete Rectangular | 250 | 450 | 1125 | 4575 | 0.51 | 1259.17 | G300E | 2469846.43 | 19.38 | G300E | 1253389.55 | 9.83
607 | Story16 | B69 | 32 MPa RC Beam (45 cm x 25 cm) | Beam | 32MPa | Concrete Rectangular | 250 | 450 | 1125 | 6975 | 0.78 | 1919.72 | G300E | 4260773.86 | 33.43 | G300E | 2725320.19 | 21.38
608 | Story16 | B7 | 32 MPa RC Beam (45 cm x 25 cm) | Beam | 32MPa | Concrete Rectangular | 250 | 450 | 1125 | 6975 | 0.78 | 1919.72 | G300E | 4357789.77 | 34.19 | G300E | 2081130.91 | 16.33
609 | Story16 | B70 | 32 MPa RC Beam (45 cm x 25 cm) | Beam | 32MPa | Concrete Rectangular | 250 | 450 | 1125 | 4575 | 0.51 | 1259.17 | G300E | 2461350 | 19.31 | G300E | 2581446.69 | 20.25
610 | Story16 | B71 | 32 MPa RC Beam (45 cm x 25 cm) | Beam | 32MPa | Concrete Rectangular | 250 | 450 | 1125 | 6975 | 0.78 | 1919.72 | G300E | 4278528.41 | 33.57 | G300E | 2726190.48 | 21.39
611 | Story16 | B72 | 32 MPa RC Beam (45 cm x 25 cm) | Beam | 32MPa | Concrete Rectangular | 250 | 450 | 1125 | 4575 | 0.51 | 1259.17 | G300E | 2506119.64 | 19.66 | G300E | 1253389.55 | 9.83
612 | Story16 | B73 | 32 MPa RC Beam (45 cm x 25 cm) | Beam | 32MPa | Concrete Rectangular | 250 | 450 | 1125 | 6975 | 0.78 | 1919.72 | G300E | 4036939.77 | 31.68 | G300E | 2075586.73 | 16.29
613 | Story16 | B74 | 32 MPa RC Beam (45 cm x 25 cm) | Beam | 32MPa | Concrete Rectangular | 250 | 450 | 1125 | 4575 | 0.51 | 1259.17 | G300E | 2123607.35 | 16.66 | G300E | 1581987.1 | 12.41
614 | Story16 | B75 | 32 MPa RC Beam (40 cm x 25 cm) | Beam | 32MPa | Concrete Rectangular | 250 | 400 | 1000 | 6975 | 0.7 | 1706.42 | G300E | 3643461 | 28.59 | G300E | 2268089.21 | 17.8
615 | Story16 | B76 | 32 MPa RC Beam (40 cm x 25 cm) | Beam | 32MPa | Concrete Rectangular | 250 | 400 | 1000 | 4575 | 0.46 | 1119.27 | G300E | 2309721.43 | 18.12 | G300E | 2429764.2 | 19.06
616 | Story16 | B77 | 32 MPa RC Beam (40 cm x 25 cm) | Beam | 32MPa | Concrete Rectangular | 250 | 400 | 1000 | 4575 | 0.46 | 1119.27 | G300E | 2338805.36 | 18.35 | G300E | 2427803.49 | 19.05
617 | Story16 | B78 | 32 MPa RC Beam (40 cm x 25 cm) | Beam | 32MPa | Concrete Rectangular | 250 | 400 | 1000 | 4575 | 0.46 | 1119.27 | G300E | 2350242.86 | 18.44 | G300E | 2427803.49 | 19.05
618 | Story16 | B79 | 32 MPa RC Beam (40 cm x 25 cm) | Beam | 32MPa | Concrete Rectangular | 250 | 400 | 1000 | 4575 | 0.46 | 1119.27 | G300E | 2350242.86 | 18.44 | G300E | 2427803.49 | 19.05
619 | Story16 | B8 | 32 MPa RC Beam (40 cm x 25 cm) | Beam | 32MPa | Concrete Rectangular | 250 | 400 | 1000 | 4575 | 0.46 | 1119.27 | G300E | 2229332.14 | 17.49 | G300E | 2048295.47 | 16.07
620 | Story16 | B80 | 32 MPa RC Beam (40 cm x 25 cm) | Beam | 32MPa | Concrete Rectangular | 250 | 400 | 1000 | 4575 | 0.46 | 1119.27 | G300E | 2350242.86 | 18.44 | G300E | 2427803.49 | 19.05
621 | Story16 | B81 | 32 MPa RC Beam (40 cm x 25 cm) | Beam | 32MPa | Concrete Rectangular | 250 | 400 | 1000 | 4575 | 0.46 | 1119.27 | G300E | 2338805.36 | 18.35 | G300E | 2427803.49 | 19.05
622 | Story16 | B82 | 32 MPa RC Beam (40 cm x 25 cm) | Beam | 32MPa | Concrete Rectangular | 250 | 400 | 1000 | 4575 | 0.46 | 1119.27 | G300E | 2309394.64 | 18.12 | G300E | 2466909.28 | 19.36
623 | Story16 | B9 | 32 MPa RC Beam (45 cm x 25 cm) | Beam | 32MPa | Concrete Rectangular | 250 | 450 | 1125 | 6975 | 0.78 | 1919.72 | G300E | 4261725 | 33.44 | G300E | 2081128.06 | 16.33
624 | Story17 | B1 | 32 MPa RC Beam (37.5 cm x 25 cm) | Beam | 32MPa | Concrete Rectangular | 250 | 375 | 937.5 | 7000 | 0.66 | 1605.5 | G300E | 4129681.82 | 32.4 | G300E | 2527163.86 | 19.83
625 | Story17 | B10 | 32 MPa RC Beam (37.5 cm x 25 cm) | Beam | 32MPa | Concrete Rectangular | 250 | 375 | 937.5 | 4600 | 0.43 | 1055.05 | G300E | 2010200 | 15.77 | G300E | 1813141.75 | 14.23
626 | Story17 | B11 | 32 MPa RC Beam (50 cm x 25 cm) | Beam | 32MPa | Concrete Rectangular | 250 | 500 | 1250 | 7000 | 0.88 | 2140.67 | G300E | 3934000 | 30.87 | G300E | 1563209.77 | 12.27
627 | Story17 | B12 | 32 MPa RC Beam (37.5 cm x 25 cm) | Beam | 32MPa | Concrete Rectangular | 250 | 375 | 937.5 | 4600 | 0.43 | 1055.05 | G300E | 2020714.29 | 15.86 | G300E | 2248827.46 | 17.65
628 | Story17 | B13 | 32 MPa RC Beam (50 cm x 25 cm) | Beam | 32MPa | Concrete Rectangular | 250 | 500 | 1250 | 7000 | 0.88 | 2140.67 | G300E | 3817863.64 | 29.96 | G300E | 1562331.59 | 12.26
629 | Story17 | B14 | 32 MPa RC Beam (37.5 cm x 25 cm) | Beam | 32MPa | Concrete Rectangular | 250 | 375 | 937.5 | 4600 | 0.43 | 1055.05 | G300E | 1886657.14 | 14.8 | G300E | 2190260.43 | 17.19
630 | Story17 | B15 | 32 MPa RC Beam (37.5 cm x 25 cm) | Beam | 32MPa | Concrete Rectangular | 250 | 375 | 937.5 | 7000 | 0.66 | 1605.5 | G300E | 3836000 | 30.1 | G300E | 2386527.5 | 18.73
631 | Story17 | B16 | 32 MPa RC Beam (37.5 cm x 25 cm) | Beam | 32MPa | Concrete Rectangular | 250 | 375 | 937.5 | 7000 | 0.66 | 1605.5 | G300E | 3599590.91 | 28.24 | G300E | 2527163.86 | 19.83
632 | Story17 | B17 | 32 MPa RC Beam (50 cm x 25 cm) | Beam | 32MPa | Concrete Rectangular | 250 | 500 | 1250 | 4600 | 0.57 | 1406.73 | G300E | 2147871.43 | 16.85 | G300E | 1373760.43 | 10.78
633 | Story17 | B18 | 32 MPa RC Beam (50 cm x 25 cm) | Beam | 32MPa | Concrete Rectangular | 250 | 500 | 1250 | 7000 | 0.88 | 2140.67 | G300E | 3518772.73 | 27.61 | G300E | 1562331.59 | 12.26
634 | Story17 | B19 | 32 MPa RC Beam (50 cm x 25 cm) | Beam | 32MPa | Concrete Rectangular | 250 | 500 | 1250 | 4600 | 0.57 | 1406.73 | G300E | 2055542.86 | 16.13 | G300E | 1373760.43 | 10.78
635 | Story17 | B2 | 32 MPa RC Beam (37.5 cm x 25 cm) | Beam | 32MPa | Concrete Rectangular | 250 | 375 | 937.5 | 4600 | 0.43 | 1055.05 | G300E | 1886657.14 | 14.8 | G300E | 2190260.43 | 17.19
636 | Story17 | B20 | 32 MPa RC Beam (50 cm x 25 cm) | Beam | 32MPa | Concrete Rectangular | 250 | 500 | 1250 | 7000 | 0.88 | 2140.67 | G300E | 3598636.36 | 28.24 | G300E | 4321020.45 | 33.9
637 | Story17 | B21 | 32 MPa RC Beam (50 cm x 25 cm) | Beam | 32MPa | Concrete Rectangular | 250 | 500 | 1250 | 4600 | 0.57 | 1406.73 | G300E | 2304928.57 | 18.09 | G300E | 2822103.29 | 22.14
638 | Story17 | B22 | 32 MPa RC Beam (50 cm x 25 cm) | Beam | 32MPa | Concrete Rectangular | 250 | 500 | 1250 | 7200 | 0.9 | 2201.83 | G300E | 4235165.22 | 33.23 | G300E | 4609632.52 | 36.17
639 | Story17 | B23 | 32 MPa RC Beam (50 cm x 25 cm) | Beam | 32MPa | Concrete Rectangular | 250 | 500 | 1250 | 4600 | 0.57 | 1406.73 | G300E | 2379514.29 | 18.67 | G300E | 1373760.43 | 10.78
640 | Story17 | B24 | 32 MPa RC Beam (50 cm x 25 cm) | Beam | 32MPa | Concrete Rectangular | 250 | 500 | 1250 | 7200 | 0.9 | 2201.83 | G300E | 4233286.96 | 33.22 | G300E | 4609834.43 | 36.17
641 | Story17 | B25 | 32 MPa RC Beam (50 cm x 25 cm) | Beam | 32MPa | Concrete Rectangular | 250 | 500 | 1250 | 4600 | 0.57 | 1406.73 | G300E | 2304928.57 | 18.09 | G300E | 2822103.29 | 22.14
642 | Story17 | B26 | 32 MPa RC Beam (50 cm x 25 cm) | Beam | 32MPa | Concrete Rectangular | 250 | 500 | 1250 | 7000 | 0.88 | 2140.67 | G300E | 3586863.64 | 28.14 | G300E | 4321020.45 | 33.9
643 | Story17 | B27 | 32 MPa RC Beam (50 cm x 25 cm) | Beam | 32MPa | Concrete Rectangular | 250 | 500 | 1250 | 4600 | 0.57 | 1406.73 | G300E | 2055542.86 | 16.13 | G300E | 1373760.43 | 10.78
644 | Story17 | B28 | 32 MPa RC Beam (50 cm x 25 cm) | Beam | 32MPa | Concrete Rectangular | 250 | 500 | 1250 | 7000 | 0.88 | 2140.67 | G300E | 3385772.73 | 26.57 | G300E | 1562331.59 | 12.26
645 | Story17 | B29 | 32 MPa RC Beam (50 cm x 25 cm) | Beam | 32MPa | Concrete Rectangular | 250 | 500 | 1250 | 4600 | 0.57 | 1406.73 | G300E | 2147871.43 | 16.85 | G300E | 1373760.43 | 10.78
646 | Story17 | B3 | 32 MPa RC Beam (50 cm x 25 cm) | Beam | 32MPa | Concrete Rectangular | 250 | 500 | 1250 | 7000 | 0.88 | 2140.67 | G300E | 3931136.36 | 30.85 | G300E | 1562331.59 | 12.26
647 | Story17 | B30 | 32 MPa RC Beam (37.5 cm x 25 cm) | Beam | 32MPa | Concrete Rectangular | 250 | 375 | 937.5 | 7000 | 0.66 | 1605.5 | G300E | 3517181.82 | 27.6 | G300E | 2386527.5 | 18.73
648 | Story17 | B31 | 32 MPa RC Beam (37.5 cm x 25 cm) | Beam | 32MPa | Concrete Rectangular | 250 | 375 | 937.5 | 7000 | 0.66 | 1605.5 | G300E | 3536909.09 | 27.75 | G300E | 2667800.23 | 20.93
649 | Story17 | B32 | 32 MPa RC Beam (50 cm x 25 cm) | Beam | 32MPa | Concrete Rectangular | 250 | 500 | 1250 | 4600 | 0.57 | 1406.73 | G300E | 2178757.14 | 17.1 | G300E | 1421677.64 | 11.16
650 | Story17 | B33 | 32 MPa RC Beam (50 cm x 25 cm) | Beam | 32MPa | Concrete Rectangular | 250 | 500 | 1250 | 7000 | 0.88 | 2140.67 | G300E | 3243545.45 | 25.45 | G300E | 1515929.55 | 11.89
651 | Story17 | B34 | 32 MPa RC Beam (50 cm x 25 cm) | Beam | 32MPa | Concrete Rectangular | 250 | 500 | 1250 | 4600 | 0.57 | 1406.73 | G300E | 2269771.43 | 17.81 | G300E | 2097931.86 | 16.46
652 | Story17 | B35 | 32 MPa RC Beam (50 cm x 25 cm) | Beam | 32MPa | Concrete Rectangular | 250 | 500 | 1250 | 7000 | 0.88 | 2140.67 | G300E | 3120090.91 | 24.48 | G300E | 3434139.55 | 26.95
653 | Story17 | B36 | 32 MPa RC Beam (50 cm x 25 cm) | Beam | 32MPa | Concrete Rectangular | 250 | 500 | 1250 | 4800 | 0.6 | 1467.89 | G300E | 3651840 | 28.65 | G300E | 2641944 | 20.73
654 | Story17 | B4 | 32 MPa RC Beam (37.5 cm x 25 cm) | Beam | 32MPa | Concrete Rectangular | 250 | 375 | 937.5 | 4600 | 0.43 | 1055.05 | G300E | 2020385.71 | 15.85 | G300E | 2248827.46 | 17.65
655 | Story17 | B40 | 32 MPa RC Beam (50 cm x 25 cm) | Beam | 32MPa | Concrete Rectangular | 250 | 500 | 1250 | 4600 | 0.57 | 1406.73 | G300E | 3501520 | 27.47 | G300E | 2533157.13 | 19.88
656 | Story17 | B41 | 32 MPa RC Beam (50 cm x 25 cm) | Beam | 32MPa | Concrete Rectangular | 250 | 500 | 1250 | 7000 | 0.88 | 2140.67 | G300E | 3107681.82 | 24.38 | G300E | 3434139.55 | 26.95
657 | Story17 | B42 | 32 MPa RC Beam (50 cm x 25 cm) | Beam | 32MPa | Concrete Rectangular | 250 | 500 | 1250 | 4600 | 0.57 | 1406.73 | G300E | 2267471.43 | 17.79 | G300E | 2097931.86 | 16.46
658 | Story17 | B43 | 32 MPa RC Beam (50 cm x 25 cm) | Beam | 32MPa | Concrete Rectangular | 250 | 500 | 1250 | 7000 | 0.88 | 2140.67 | G300E | 3208545.45 | 25.18 | G300E | 1515929.55 | 11.89
659 | Story17 | B44 | 32 MPa RC Beam (50 cm x 25 cm) | Beam | 32MPa | Concrete Rectangular | 250 | 500 | 1250 | 4600 | 0.57 | 1406.73 | G300E | 2178757.14 | 17.1 | G300E | 1421677.64 | 11.16
660 | Story17 | B45 | 32 MPa RC Beam (37.5 cm x 25 cm) | Beam | 32MPa | Concrete Rectangular | 250 | 375 | 937.5 | 7000 | 0.66 | 1605.5 | G300E | 3453863.64 | 27.1 | G300E | 2386527.5 | 18.73
661 | Story17 | B46 | 32 MPa RC Beam (37.5 cm x 25 cm) | Beam | 32MPa | Concrete Rectangular | 250 | 375 | 937.5 | 7000 | 0.66 | 1605.5 | G300E | 3599590.91 | 28.24 | G300E | 2527163.86 | 19.83
662 | Story17 | B47 | 32 MPa RC Beam (50 cm x 25 cm) | Beam | 32MPa | Concrete Rectangular | 250 | 500 | 1250 | 4600 | 0.57 | 1406.73 | G300E | 2185985.71 | 17.15 | G300E | 1421677.64 | 11.16
663 | Story17 | B48 | 32 MPa RC Beam (50 cm x 25 cm) | Beam | 32MPa | Concrete Rectangular | 250 | 500 | 1250 | 7000 | 0.88 | 2140.67 | G300E | 3518772.73 | 27.61 | G300E | 2263604.32 | 17.76
664 | Story17 | B49 | 32 MPa RC Beam (50 cm x 25 cm) | Beam | 32MPa | Concrete Rectangular | 250 | 500 | 1250 | 4600 | 0.57 | 1406.73 | G300E | 2278642.86 | 17.88 | G300E | 2097931.86 | 16.46
665 | Story17 | B5 | 32 MPa RC Beam (50 cm x 25 cm) | Beam | 32MPa | Concrete Rectangular | 250 | 500 | 1250 | 7000 | 0.88 | 2140.67 | G300E | 4042500 | 31.72 | G300E | 1563211.36 | 12.27
666 | Story17 | B50 | 32 MPa RC Beam (50 cm x 25 cm) | Beam | 32MPa | Concrete Rectangular | 250 | 500 | 1250 | 7000 | 0.88 | 2140.67 | G300E | 3598636.36 | 28.24 | G300E | 4321020.45 | 33.9
667 | Story17 | B51 | 32 MPa RC Beam (50 cm x 25 cm) | Beam | 32MPa | Concrete Rectangular | 250 | 500 | 1250 | 4800 | 0.6 | 1467.89 | G300E | 3780160 | 29.66 | G300E | 2641744 | 20.73
668 | Story17 | B52 | 32 MPa RC Beam (50 cm x 25 cm) | Beam | 32MPa | Concrete Rectangular | 250 | 500 | 1250 | 7000 | 0.88 | 2140.67 | G300E | 4118434.78 | 32.31 | G300E | 4481594.78 | 35.16
669 | Story17 | B54 | 32 MPa RC Beam (50 cm x 25 cm) | Beam | 32MPa | Concrete Rectangular | 250 | 500 | 1250 | 7000 | 0.88 | 2140.67 | G300E | 4114478.26 | 32.28 | G300E | 4482004.13 | 35.17
670 | Story17 | B55 | 32 MPa RC Beam (50 cm x 25 cm) | Beam | 32MPa | Concrete Rectangular | 250 | 500 | 1250 | 4600 | 0.57 | 1406.73 | G300E | 3392960 | 26.62 | G300E | 3168122.73 | 24.86
671 | Story17 | B56 | 32 MPa RC Beam (50 cm x 25 cm) | Beam | 32MPa | Concrete Rectangular | 250 | 500 | 1250 | 7000 | 0.88 | 2140.67 | G300E | 3599590.91 | 28.24 | G300E | 4321020.45 | 33.9
672 | Story17 | B57 | 32 MPa RC Beam (50 cm x 25 cm) | Beam | 32MPa | Concrete Rectangular | 250 | 500 | 1250 | 4600 | 0.57 | 1406.73 | G300E | 2274042.86 | 17.84 | G300E | 2097931.86 | 16.46
673 | Story17 | B58 | 32 MPa RC Beam (50 cm x 25 cm) | Beam | 32MPa | Concrete Rectangular | 250 | 500 | 1250 | 7000 | 0.88 | 2140.67 | G300E | 3438458.33 | 26.98 | G300E | 2642166.04 | 20.73
674 | Story17 | B59 | 32 MPa RC Beam (50 cm x 25 cm) | Beam | 32MPa | Concrete Rectangular | 250 | 500 | 1250 | 4600 | 0.57 | 1406.73 | G300E | 2183685.71 | 17.13 | G300E | 1421677.64 | 11.16
675 | Story17 | B6 | 32 MPa RC Beam (37.5 cm x 25 cm) | Beam | 32MPa | Concrete Rectangular | 250 | 375 | 937.5 | 4600 | 0.43 | 1055.05 | G300E | 2010200 | 15.77 | G300E | 1813141.75 | 14.23
676 | Story17 | B60 | 32 MPa RC Beam (37.5 cm x 25 cm) | Beam | 32MPa | Concrete Rectangular | 250 | 375 | 937.5 | 7000 | 0.66 | 1605.5 | G300E | 3502545.45 | 27.48 | G300E | 2386527.5 | 18.73
677 | Story17 | B61 | 32 MPa RC Beam (37.5 cm x 25 cm) | Beam | 32MPa | Concrete Rectangular | 250 | 375 | 937.5 | 7000 | 0.66 | 1605.5 | G300E | 4130000 | 32.41 | G300E | 2386527.5 | 18.73
678 | Story17 | B62 | 32 MPa RC Beam (50 cm x 25 cm) | Beam | 32MPa | Concrete Rectangular | 250 | 500 | 1250 | 4600 | 0.57 | 1406.73 | G300E | 2162985.71 | 16.97 | G300E | 1373760.43 | 10.78
679 | Story17 | B63 | 32 MPa RC Beam (50 cm x 25 cm) | Beam | 32MPa | Concrete Rectangular | 250 | 500 | 1250 | 7000 | 0.88 | 2140.67 | G300E | 3931136.36 | 30.85 | G300E | 2263604.32 | 17.76
680 | Story17 | B64 | 32 MPa RC Beam (50 cm x 25 cm) | Beam | 32MPa | Concrete Rectangular | 250 | 500 | 1250 | 4600 | 0.57 | 1406.73 | G300E | 2398900 | 18.82 | G300E | 1373760.43 | 10.78
681 | Story17 | B65 | 32 MPa RC Beam (50 cm x 25 cm) | Beam | 32MPa | Concrete Rectangular | 250 | 500 | 1250 | 7000 | 0.88 | 2140.67 | G300E | 4042500 | 31.72 | G300E | 1563201.82 | 12.27
682 | Story17 | B66 | 32 MPa RC Beam (50 cm x 25 cm) | Beam | 32MPa | Concrete Rectangular | 250 | 500 | 1250 | 4600 | 0.57 | 1406.73 | G300E | 2543471.43 | 19.96 | G300E | 2822103.29 | 22.14
683 | Story17 | B67 | 32 MPa RC Beam (50 cm x 25 cm) | Beam | 32MPa | Concrete Rectangular | 250 | 500 | 1250 | 7000 | 0.88 | 2140.67 | G300E | 3972500 | 31.17 | G300E | 2263860.45 | 17.76
684 | Story17 | B68 | 32 MPa RC Beam (50 cm x 25 cm) | Beam | 32MPa | Concrete Rectangular | 250 | 500 | 1250 | 4600 | 0.57 | 1406.73 | G300E | 2406457.14 | 18.88 | G300E | 1373760.43 | 10.78
685 | Story17 | B69 | 32 MPa RC Beam (50 cm x 25 cm) | Beam | 32MPa | Concrete Rectangular | 250 | 500 | 1250 | 7000 | 0.88 | 2140.67 | G300E | 3970272.73 | 31.15 | G300E | 2263844.55 | 17.76
686 | Story17 | B7 | 32 MPa RC Beam (50 cm x 25 cm) | Beam | 32MPa | Concrete Rectangular | 250 | 500 | 1250 | 7000 | 0.88 | 2140.67 | G300E | 3972500 | 31.17 | G300E | 1562600.45 | 12.26
687 | Story17 | B70 | 32 MPa RC Beam (50 cm x 25 cm) | Beam | 32MPa | Concrete Rectangular | 250 | 500 | 1250 | 4600 | 0.57 | 1406.73 | G300E | 2543471.43 | 19.96 | G300E | 2822103.29 | 22.14
688 | Story17 | B71 | 32 MPa RC Beam (50 cm x 25 cm) | Beam | 32MPa | Concrete Rectangular | 250 | 500 | 1250 | 7000 | 0.88 | 2140.67 | G300E | 3932090.91 | 30.85 | G300E | 1563157.27 | 12.27
689 | Story17 | B72 | 32 MPa RC Beam (50 cm x 25 cm) | Beam | 32MPa | Concrete Rectangular | 250 | 500 | 1250 | 4600 | 0.57 | 1406.73 | G300E | 2401857.14 | 18.85 | G300E | 1373760.43 | 10.78
690 | Story17 | B73 | 32 MPa RC Beam (50 cm x 25 cm) | Beam | 32MPa | Concrete Rectangular | 250 | 500 | 1250 | 7000 | 0.88 | 2140.67 | G300E | 3823909.09 | 30 | G300E | 2263604.32 | 17.76
691 | Story17 | B74 | 32 MPa RC Beam (50 cm x 25 cm) | Beam | 32MPa | Concrete Rectangular | 250 | 500 | 1250 | 4600 | 0.57 | 1406.73 | G300E | 2132776.47 | 16.73 | G300E | 1716545.47 | 13.47
692 | Story17 | B75 | 32 MPa RC Beam (37.5 cm x 25 cm) | Beam | 32MPa | Concrete Rectangular | 250 | 375 | 937.5 | 7000 | 0.66 | 1605.5 | G300E | 3732400 | 29.29 | G300E | 2037634.9 | 15.99
693 | Story17 | B76 | 32 MPa RC Beam (37.5 cm x 25 cm) | Beam | 32MPa | Concrete Rectangular | 250 | 375 | 937.5 | 4600 | 0.43 | 1055.05 | G300E | 2175800 | 17.07 | G300E | 2335489 | 18.33
694 | Story17 | B77 | 32 MPa RC Beam (37.5 cm x 25 cm) | Beam | 32MPa | Concrete Rectangular | 250 | 375 | 937.5 | 4600 | 0.43 | 1055.05 | G300E | 2290800 | 17.97 | G300E | 2320703.29 | 18.21
695 | Story17 | B78 | 32 MPa RC Beam (37.5 cm x 25 cm) | Beam | 32MPa | Concrete Rectangular | 250 | 375 | 937.5 | 4600 | 0.43 | 1055.05 | G300E | 2289485.71 | 17.96 | G300E | 2320703.29 | 18.21
696 | Story17 | B79 | 32 MPa RC Beam (37.5 cm x 25 cm) | Beam | 32MPa | Concrete Rectangular | 250 | 375 | 937.5 | 4600 | 0.43 | 1055.05 | G300E | 2288828.57 | 17.96 | G300E | 2320703.29 | 18.21
697 | Story17 | B8 | 32 MPa RC Beam (37.5 cm x 25 cm) | Beam | 32MPa | Concrete Rectangular | 250 | 375 | 937.5 | 4600 | 0.43 | 1055.05 | G300E | 2175142.86 | 17.07 | G300E | 1958370.32 | 15.37
698 | Story17 | B80 | 32 MPa RC Beam (37.5 cm x 25 cm) | Beam | 32MPa | Concrete Rectangular | 250 | 375 | 937.5 | 4600 | 0.43 | 1055.05 | G300E | 2289485.71 | 17.96 | G300E | 2320703.29 | 18.21
699 | Story17 | B81 | 32 MPa RC Beam (37.5 cm x 25 cm) | Beam | 32MPa | Concrete Rectangular | 250 | 375 | 937.5 | 4600 | 0.43 | 1055.05 | G300E | 2290471.43 | 17.97 | G300E | 2320703.29 | 18.21
700 | Story17 | B82 | 32 MPa RC Beam (37.5 cm x 25 cm) | Beam | 32MPa | Concrete Rectangular | 250 | 375 | 937.5 | 4600 | 0.43 | 1055.05 | G300E | 2175142.86 | 17.07 | G300E | 2334503.29 | 18.32
701 | Story17 | B9 | 32 MPa RC Beam (50 cm x 25 cm) | Beam | 32MPa | Concrete Rectangular | 250 | 500 | 1250 | 7000 | 0.88 | 2140.67 | G300E | 3970590.91 | 31.15 | G300E | 1562598.86 | 12.26
702 | Story18 | B1 | 32 MPa RC Beam (37.5 cm x 25 cm) | Beam | 32MPa | Concrete Rectangular | 250 | 375 | 937.5 | 7000 | 0.66 | 1605.5 | G300E | 3895500 | 30.57 | G300E | 2527163.86 | 19.83
703 | Story18 | B10 | 32 MPa RC Beam (37.5 cm x 25 cm) | Beam | 32MPa | Concrete Rectangular | 250 | 375 | 937.5 | 4600 | 0.43 | 1055.05 | G300E | 1999685.71 | 15.69 | G300E | 1813141.75 | 14.23
704 | Story18 | B11 | 32 MPa RC Beam (50 cm x 25 cm) | Beam | 32MPa | Concrete Rectangular | 250 | 500 | 1250 | 7000 | 0.88 | 2140.67 | G300E | 3842045.45 | 30.15 | G300E | 1563079.32 | 12.26
705 | Story18 | B12 | 32 MPa RC Beam (37.5 cm x 25 cm) | Beam | 32MPa | Concrete Rectangular | 250 | 375 | 937.5 | 4600 | 0.43 | 1055.05 | G300E | 2014142.86 | 15.8 | G300E | 2103598.89 | 16.51
706 | Story18 | B13 | 32 MPa RC Beam (50 cm x 25 cm) | Beam | 32MPa | Concrete Rectangular | 250 | 500 | 1250 | 7000 | 0.88 | 2140.67 | G300E | 3816272.73 | 29.94 | G300E | 1562331.59 | 12.26
707 | Story18 | B14 | 32 MPa RC Beam (37.5 cm x 25 cm) | Beam | 32MPa | Concrete Rectangular | 250 | 375 | 937.5 | 4600 | 0.43 | 1055.05 | G300E | 1886328.57 | 14.8 | G300E | 2047003.29 | 16.06
708 | Story18 | B15 | 32 MPa RC Beam (37.5 cm x 25 cm) | Beam | 32MPa | Concrete Rectangular | 250 | 375 | 937.5 | 7000 | 0.66 | 1605.5 | G300E | 3851272.73 | 30.22 | G300E | 2386527.5 | 18.73
709 | Story18 | B16 | 32 MPa RC Beam (37.5 cm x 25 cm) | Beam | 32MPa | Concrete Rectangular | 250 | 375 | 937.5 | 7000 | 0.66 | 1605.5 | G300E | 3600545.45 | 28.25 | G300E | 2527163.86 | 19.83
710 | Story18 | B17 | 32 MPa RC Beam (50 cm x 25 cm) | Beam | 32MPa | Concrete Rectangular | 250 | 500 | 1250 | 4600 | 0.57 | 1406.73 | G300E | 2143271.43 | 16.82 | G300E | 1373760.43 | 10.78
711 | Story18 | B18 | 32 MPa RC Beam (50 cm x 25 cm) | Beam | 32MPa | Concrete Rectangular | 250 | 500 | 1250 | 7000 | 0.88 | 2140.67 | G300E | 3505090.91 | 27.5 | G300E | 1562331.59 | 12.26
712 | Story18 | B19 | 32 MPa RC Beam (50 cm x 25 cm) | Beam | 32MPa | Concrete Rectangular | 250 | 500 | 1250 | 4600 | 0.57 | 1406.73 | G300E | 2047657.14 | 16.07 | G300E | 1916889 | 15.04
713 | Story18 | B2 | 32 MPa RC Beam (37.5 cm x 25 cm) | Beam | 32MPa | Concrete Rectangular | 250 | 375 | 937.5 | 4600 | 0.43 | 1055.05 | G300E | 1886328.57 | 14.8 | G300E | 2047003.29 | 16.06
714 | Story18 | B20 | 32 MPa RC Beam (50 cm x 25 cm) | Beam | 32MPa | Concrete Rectangular | 250 | 500 | 1250 | 7000 | 0.88 | 2140.67 | G300E | 3582090.91 | 28.11 | G300E | 4321020.45 | 33.9
715 | Story18 | B21 | 32 MPa RC Beam (50 cm x 25 cm) | Beam | 32MPa | Concrete Rectangular | 250 | 500 | 1250 | 4600 | 0.57 | 1406.73 | G300E | 2188942.86 | 17.18 | G300E | 2822103.29 | 22.14
716 | Story18 | B22 | 32 MPa RC Beam (50 cm x 25 cm) | Beam | 32MPa | Concrete Rectangular | 250 | 500 | 1250 | 7200 | 0.9 | 2201.83 | G300E | 4319373.91 | 33.89 | G300E | 4612061.74 | 36.19
717 | Story18 | B23 | 32 MPa RC Beam (50 cm x 25 cm) | Beam | 32MPa | Concrete Rectangular | 250 | 500 | 1250 | 4600 | 0.57 | 1406.73 | G300E | 2369657.14 | 18.59 | G300E | 1373760.43 | 10.78
718 | Story18 | B24 | 32 MPa RC Beam (50 cm x 25 cm) | Beam | 32MPa | Concrete Rectangular | 250 | 500 | 1250 | 7200 | 0.9 | 2201.83 | G300E | 4316243.48 | 33.87 | G300E | 4612260.52 | 36.19
719 | Story18 | B25 | 32 MPa RC Beam (50 cm x 25 cm) | Beam | 32MPa | Concrete Rectangular | 250 | 500 | 1250 | 4600 | 0.57 | 1406.73 | G300E | 2188942.86 | 17.18 | G300E | 2822103.29 | 22.14
720 | Story18 | B26 | 32 MPa RC Beam (50 cm x 25 cm) | Beam | 32MPa | Concrete Rectangular | 250 | 500 | 1250 | 7000 | 0.88 | 2140.67 | G300E | 3574136.36 | 28.04 | G300E | 4321020.45 | 33.9
721 | Story18 | B27 | 32 MPa RC Beam (50 cm x 25 cm) | Beam | 32MPa | Concrete Rectangular | 250 | 500 | 1250 | 4600 | 0.57 | 1406.73 | G300E | 2047328.57 | 16.06 | G300E | 1916889 | 15.04
722 | Story18 | B28 | 32 MPa RC Beam (50 cm x 25 cm) | Beam | 32MPa | Concrete Rectangular | 250 | 500 | 1250 | 7000 | 0.88 | 2140.67 | G300E | 3381636.36 | 26.53 | G300E | 1562331.59 | 12.26
723 | Story18 | B29 | 32 MPa RC Beam (50 cm x 25 cm) | Beam | 32MPa | Concrete Rectangular | 250 | 500 | 1250 | 4600 | 0.57 | 1406.73 | G300E | 2143271.43 | 16.82 | G300E | 1373760.43 | 10.78
724 | Story18 | B3 | 32 MPa RC Beam (50 cm x 25 cm) | Beam | 32MPa | Concrete Rectangular | 250 | 500 | 1250 | 7000 | 0.88 | 2140.67 | G300E | 3825500 | 30.02 | G300E | 1562331.59 | 12.26
725 | Story18 | B30 | 32 MPa RC Beam (37.5 cm x 25 cm) | Beam | 32MPa | Concrete Rectangular | 250 | 375 | 937.5 | 7000 | 0.66 | 1605.5 | G300E | 3528000 | 27.68 | G300E | 2386527.5 | 18.73
726 | Story18 | B31 | 32 MPa RC Beam (37.5 cm x 25 cm) | Beam | 32MPa | Concrete Rectangular | 250 | 375 | 937.5 | 7000 | 0.66 | 1605.5 | G300E | 3534681.82 | 27.73 | G300E | 2386527.5 | 18.73
727 | Story18 | B32 | 32 MPa RC Beam (50 cm x 25 cm) | Beam | 32MPa | Concrete Rectangular | 250 | 500 | 1250 | 4600 | 0.57 | 1406.73 | G300E | 2180728.57 | 17.11 | G300E | 1421677.64 | 11.16
728 | Story18 | B33 | 32 MPa RC Beam (50 cm x 25 cm) | Beam | 32MPa | Concrete Rectangular | 250 | 500 | 1250 | 7000 | 0.88 | 2140.67 | G300E | 3220000 | 25.27 | G300E | 1515929.55 | 11.89
729 | Story18 | B34 | 32 MPa RC Beam (50 cm x 25 cm) | Beam | 32MPa | Concrete Rectangular | 250 | 500 | 1250 | 4600 | 0.57 | 1406.73 | G300E | 2164957.14 | 16.99 | G300E | 2097931.86 | 16.46
730 | Story18 | B35 | 32 MPa RC Beam (50 cm x 25 cm) | Beam | 32MPa | Concrete Rectangular | 250 | 500 | 1250 | 7000 | 0.88 | 2140.67 | G300E | 3111181.82 | 24.41 | G300E | 3434139.55 | 26.95
731 | Story18 | B36 | 32 MPa RC Beam (50 cm x 25 cm) | Beam | 32MPa | Concrete Rectangular | 250 | 500 | 1250 | 4800 | 0.6 | 1467.89 | G300E | 3601600 | 28.26 | G300E | 3350140.8 | 26.29
732 | Story18 | B4 | 32 MPa RC Beam (37.5 cm x 25 cm) | Beam | 32MPa | Concrete Rectangular | 250 | 375 | 937.5 | 4600 | 0.43 | 1055.05 | G300E | 2014142.86 | 15.8 | G300E | 2103598.89 | 16.51
733 | Story18 | B40 | 32 MPa RC Beam (50 cm x 25 cm) | Beam | 32MPa | Concrete Rectangular | 250 | 500 | 1250 | 4600 | 0.57 | 1406.73 | G300E | 3452760 | 27.09 | G300E | 3211890.2 | 25.2
734 | Story18 | B41 | 32 MPa RC Beam (50 cm x 25 cm) | Beam | 32MPa | Concrete Rectangular | 250 | 500 | 1250 | 7000 | 0.88 | 2140.67 | G300E | 3105772.73 | 24.37 | G300E | 3434139.55 | 26.95
735 | Story18 | B42 | 32 MPa RC Beam (50 cm x 25 cm) | Beam | 32MPa | Concrete Rectangular | 250 | 500 | 1250 | 4600 | 0.57 | 1406.73 | G300E | 2162985.71 | 16.97 | G300E | 2097931.86 | 16.46
736 | Story18 | B43 | 32 MPa RC Beam (50 cm x 25 cm) | Beam | 32MPa | Concrete Rectangular | 250 | 500 | 1250 | 7000 | 0.88 | 2140.67 | G300E | 3198363.64 | 25.1 | G300E | 1515929.55 | 11.89
737 | Story18 | B44 | 32 MPa RC Beam (50 cm x 25 cm) | Beam | 32MPa | Concrete Rectangular | 250 | 500 | 1250 | 4600 | 0.57 | 1406.73 | G300E | 2180728.57 | 17.11 | G300E | 1421677.64 | 11.16
738 | Story18 | B45 | 32 MPa RC Beam (37.5 cm x 25 cm) | Beam | 32MPa | Concrete Rectangular | 250 | 375 | 937.5 | 7000 | 0.66 | 1605.5 | G300E | 3460227.27 | 27.15 | G300E | 2386527.5 | 18.73
739 | Story18 | B46 | 32 MPa RC Beam (37.5 cm x 25 cm) | Beam | 32MPa | Concrete Rectangular | 250 | 375 | 937.5 | 7000 | 0.66 | 1605.5 | G300E | 3600545.45 | 28.25 | G300E | 2527163.86 | 19.83
740 | Story18 | B47 | 32 MPa RC Beam (50 cm x 25 cm) | Beam | 32MPa | Concrete Rectangular | 250 | 500 | 1250 | 4600 | 0.57 | 1406.73 | G300E | 2184342.86 | 17.14 | G300E | 1421677.64 | 11.16
741 | Story18 | B48 | 32 MPa RC Beam (50 cm x 25 cm) | Beam | 32MPa | Concrete Rectangular | 250 | 500 | 1250 | 7000 | 0.88 | 2140.67 | G300E | 3505090.91 | 27.5 | G300E | 2263604.32 | 17.76
742 | Story18 | B49 | 32 MPa RC Beam (50 cm x 25 cm) | Beam | 32MPa | Concrete Rectangular | 250 | 500 | 1250 | 4600 | 0.57 | 1406.73 | G300E | 2277985.71 | 17.87 | G300E | 2097931.86 | 16.46
743 | Story18 | B5 | 32 MPa RC Beam (50 cm x 25 cm) | Beam | 32MPa | Concrete Rectangular | 250 | 500 | 1250 | 7000 | 0.88 | 2140.67 | G300E | 3949590.91 | 30.99 | G300E | 1563080.91 | 12.26
744 | Story18 | B50 | 32 MPa RC Beam (50 cm x 25 cm) | Beam | 32MPa | Concrete Rectangular | 250 | 500 | 1250 | 7000 | 0.88 | 2140.67 | G300E | 3582090.91 | 28.11 | G300E | 4321020.45 | 33.9
745 | Story18 | B51 | 32 MPa RC Beam (50 cm x 25 cm) | Beam | 32MPa | Concrete Rectangular | 250 | 500 | 1250 | 4800 | 0.6 | 1467.89 | G300E | 3618240 | 28.39 | G300E | 3349968 | 26.29
746 | Story18 | B52 | 32 MPa RC Beam (50 cm x 25 cm) | Beam | 32MPa | Concrete Rectangular | 250 | 500 | 1250 | 7000 | 0.88 | 2140.67 | G300E | 4199391.3 | 32.95 | G300E | 4483956.52 | 35.18
747 | Story18 | B54 | 32 MPa RC Beam (50 cm x 25 cm) | Beam | 32MPa | Concrete Rectangular | 250 | 500 | 1250 | 7000 | 0.88 | 2140.67 | G300E | 4196347.83 | 32.93 | G300E | 4484365.87 | 35.19
748 | Story18 | B55 | 32 MPa RC Beam (50 cm x 25 cm) | Beam | 32MPa | Concrete Rectangular | 250 | 500 | 1250 | 4600 | 0.57 | 1406.73 | G300E | 3429146.67 | 26.91 | G300E | 3171332 | 24.88
749 | Story18 | B56 | 32 MPa RC Beam (50 cm x 25 cm) | Beam | 32MPa | Concrete Rectangular | 250 | 500 | 1250 | 7000 | 0.88 | 2140.67 | G300E | 3585909.09 | 28.14 | G300E | 4321020.45 | 33.9
750 | Story18 | B57 | 32 MPa RC Beam (50 cm x 25 cm) | Beam | 32MPa | Concrete Rectangular | 250 | 500 | 1250 | 4600 | 0.57 | 1406.73 | G300E | 2275357.14 | 17.85 | G300E | 2097931.86 | 16.46
751 | Story18 | B58 | 32 MPa RC Beam (50 cm x 25 cm) | Beam | 32MPa | Concrete Rectangular | 250 | 500 | 1250 | 7000 | 0.88 | 2140.67 | G300E | 3432333.33 | 26.93 | G300E | 2642166.04 | 20.73
752 | Story18 | B59 | 32 MPa RC Beam (50 cm x 25 cm) | Beam | 32MPa | Concrete Rectangular | 250 | 500 | 1250 | 4600 | 0.57 | 1406.73 | G300E | 2182700 | 17.13 | G300E | 1421677.64 | 11.16
753 | Story18 | B6 | 32 MPa RC Beam (37.5 cm x 25 cm) | Beam | 32MPa | Concrete Rectangular | 250 | 375 | 937.5 | 4600 | 0.43 | 1055.05 | G300E | 1999685.71 | 15.69 | G300E | 1813141.75 | 14.23
754 | Story18 | B60 | 32 MPa RC Beam (37.5 cm x 25 cm) | Beam | 32MPa | Concrete Rectangular | 250 | 375 | 937.5 | 7000 | 0.66 | 1605.5 | G300E | 3514000 | 27.57 | G300E | 2386527.5 | 18.73
755 | Story18 | B61 | 32 MPa RC Beam (37.5 cm x 25 cm) | Beam | 32MPa | Concrete Rectangular | 250 | 375 | 937.5 | 7000 | 0.66 | 1605.5 | G300E | 3895818.18 | 30.57 | G300E | 2386527.5 | 18.73
756 | Story18 | B62 | 32 MPa RC Beam (50 cm x 25 cm) | Beam | 32MPa | Concrete Rectangular | 250 | 500 | 1250 | 4600 | 0.57 | 1406.73 | G300E | 2150828.57 | 16.88 | G300E | 1373760.43 | 10.78
757 | Story18 | B63 | 32 MPa RC Beam (50 cm x 25 cm) | Beam | 32MPa | Concrete Rectangular | 250 | 500 | 1250 | 7000 | 0.88 | 2140.67 | G300E | 3825500 | 30.02 | G300E | 2263604.32 | 17.76
758 | Story18 | B64 | 32 MPa RC Beam (50 cm x 25 cm) | Beam | 32MPa | Concrete Rectangular | 250 | 500 | 1250 | 4600 | 0.57 | 1406.73 | G300E | 2175471.43 | 17.07 | G300E | 1916889 | 15.04
759 | Story18 | B65 | 32 MPa RC Beam (50 cm x 25 cm) | Beam | 32MPa | Concrete Rectangular | 250 | 500 | 1250 | 7000 | 0.88 | 2140.67 | G300E | 3949590.91 | 30.99 | G300E | 1563071.36 | 12.26
760 | Story18 | B66 | 32 MPa RC Beam (50 cm x 25 cm) | Beam | 32MPa | Concrete Rectangular | 250 | 500 | 1250 | 4600 | 0.57 | 1406.73 | G300E | 2423542.86 | 19.02 | G300E | 2822103.29 | 22.14
761 | Story18 | B67 | 32 MPa RC Beam (50 cm x 25 cm) | Beam | 32MPa | Concrete Rectangular | 250 | 500 | 1250 | 7000 | 0.88 | 2140.67 | G300E | 3987772.73 | 31.29 | G300E | 2088508.86 | 16.39
762 | Story18 | B68 | 32 MPa RC Beam (50 cm x 25 cm) | Beam | 32MPa | Concrete Rectangular | 250 | 500 | 1250 | 4600 | 0.57 | 1406.73 | G300E | 2392657.14 | 18.77 | G300E | 1373760.43 | 10.78
763 | Story18 | B69 | 32 MPa RC Beam (50 cm x 25 cm) | Beam | 32MPa | Concrete Rectangular | 250 | 500 | 1250 | 7000 | 0.88 | 2140.67 | G300E | 3985545.45 | 31.27 | G300E | 2088492.95 | 16.39
764 | Story18 | B7 | 32 MPa RC Beam (50 cm x 25 cm) | Beam | 32MPa | Concrete Rectangular | 250 | 500 | 1250 | 7000 | 0.88 | 2140.67 | G300E | 3988090.91 | 31.29 | G300E | 1562565.45 | 12.26
765 | Story18 | B70 | 32 MPa RC Beam (50 cm x 25 cm) | Beam | 32MPa | Concrete Rectangular | 250 | 500 | 1250 | 4600 | 0.57 | 1406.73 | G300E | 2423542.86 | 19.02 | G300E | 2822103.29 | 22.14
766 | Story18 | B71 | 32 MPa RC Beam (50 cm x 25 cm) | Beam | 32MPa | Concrete Rectangular | 250 | 500 | 1250 | 7000 | 0.88 | 2140.67 | G300E | 3841090.91 | 30.14 | G300E | 1563026.82 | 12.26
767 | Story18 | B72 | 32 MPa RC Beam (50 cm x 25 cm) | Beam | 32MPa | Concrete Rectangular | 250 | 500 | 1250 | 4600 | 0.57 | 1406.73 | G300E | 2283900 | 17.92 | G300E | 1916889 | 15.04
768 | Story18 | B73 | 32 MPa RC Beam (50 cm x 25 cm) | Beam | 32MPa | Concrete Rectangular | 250 | 500 | 1250 | 7000 | 0.88 | 2140.67 | G300E | 3822954.55 | 30 | G300E | 2263604.32 | 17.76
769 | Story18 | B74 | 32 MPa RC Beam (50 cm x 25 cm) | Beam | 32MPa | Concrete Rectangular | 250 | 500 | 1250 | 4600 | 0.57 | 1406.73 | G300E | 2122764.71 | 16.66 | G300E | 1716951.35 | 13.47
770 | Story18 | B75 | 32 MPa RC Beam (37.5 cm x 25 cm) | Beam | 32MPa | Concrete Rectangular | 250 | 375 | 937.5 | 7000 | 0.66 | 1605.5 | G300E | 3674440 | 28.83 | G300E | 2037634.9 | 15.99
771 | Story18 | B76 | 32 MPa RC Beam (37.5 cm x 25 cm) | Beam | 32MPa | Concrete Rectangular | 250 | 375 | 937.5 | 4600 | 0.43 | 1055.05 | G300E | 2060471.43 | 16.17 | G300E | 2192231.86 | 17.2
772 | Story18 | B77 | 32 MPa RC Beam (37.5 cm x 25 cm) | Beam | 32MPa | Concrete Rectangular | 250 | 375 | 937.5 | 4600 | 0.43 | 1055.05 | G300E | 2184014.29 | 17.14 | G300E | 2284765.38 | 17.93
773 | Story18 | B78 | 32 MPa RC Beam (37.5 cm x 25 cm) | Beam | 32MPa | Concrete Rectangular | 250 | 375 | 937.5 | 4600 | 0.43 | 1055.05 | G300E | 2264185.71 | 17.77 | G300E | 2175474.71 | 17.07
774 | Story18 | B79 | 32 MPa RC Beam (37.5 cm x 25 cm) | Beam | 32MPa | Concrete Rectangular | 250 | 375 | 937.5 | 4600 | 0.43 | 1055.05 | G300E | 2263200 | 17.76 | G300E | 2320703.29 | 18.21
775 | Story18 | B8 | 32 MPa RC Beam (37.5 cm x 25 cm) | Beam | 32MPa | Concrete Rectangular | 250 | 375 | 937.5 | 4600 | 0.43 | 1055.05 | G300E | 1997714.29 | 15.67 | G300E | 1958370.32 | 15.37
776 | Story18 | B80 | 32 MPa RC Beam (37.5 cm x 25 cm) | Beam | 32MPa | Concrete Rectangular | 250 | 375 | 937.5 | 4600 | 0.43 | 1055.05 | G300E | 2264185.71 | 17.77 | G300E | 2175474.71 | 17.07
777 | Story18 | B81 | 32 MPa RC Beam (37.5 cm x 25 cm) | Beam | 32MPa | Concrete Rectangular | 250 | 375 | 937.5 | 4600 | 0.43 | 1055.05 | G300E | 2182700 | 17.13 | G300E | 2284765.38 | 17.93
778 | Story18 | B82 | 32 MPa RC Beam (37.5 cm x 25 cm) | Beam | 32MPa | Concrete Rectangular | 250 | 375 | 937.5 | 4600 | 0.43 | 1055.05 | G300E | 2060142.86 | 16.16 | G300E | 2190260.43 | 17.19
779 | Story18 | B9 | 32 MPa RC Beam (50 cm x 25 cm) | Beam | 32MPa | Concrete Rectangular | 250 | 500 | 1250 | 7000 | 0.88 | 2140.67 | G300E | 3986181.82 | 31.28 | G300E | 1562565.45 | 12.26
780 | Story19 | B1 | 32 MPa RC Beam (37.5 cm x 25 cm) | Beam | 32MPa | Concrete Rectangular | 250 | 375 | 937.5 | 7012.5 | 0.66 | 1608.37 | G300E | 4274995.31 | 33.54 | G300E | 1997179.72 | 15.67
781 | Story19 | B10 | 32 MPa RC Beam (37.5 cm x 25 cm) | Beam | 32MPa | Concrete Rectangular | 250 | 375 | 937.5 | 4612.5 | 0.43 | 1057.91 | G300E | 2152884.38 | 16.89 | G300E | 2163553.66 | 16.98
782 | Story19 | B11 | 32 MPa RC Beam (52.5 cm x 25 cm) | Beam | 32MPa | Concrete Rectangular | 250 | 525 | 1312.5 | 7012.5 | 0.92 | 2251.72 | G300E | 3756362.5 | 29.47 | G300E | 1921029.89 | 15.07
783 | Story19 | B12 | 32 MPa RC Beam (37.5 cm x 25 cm) | Beam | 32MPa | Concrete Rectangular | 250 | 375 | 937.5 | 4612.5 | 0.43 | 1057.91 | G300E | 2171334.38 | 17.04 | G300E | 2322505.1 | 18.22
784 | Story19 | B13 | 32 MPa RC Beam (52.5 cm x 25 cm) | Beam | 32MPa | Concrete Rectangular | 250 | 525 | 1312.5 | 7012.5 | 0.92 | 2251.72 | G300E | 3745843.75 | 29.39 | G300E | 1876288.17 | 14.72
785 | Story19 | B14 | 32 MPa RC Beam (37.5 cm x 25 cm) | Beam | 32MPa | Concrete Rectangular | 250 | 375 | 937.5 | 4612.5 | 0.43 | 1057.91 | G300E | 2092057.03 | 16.42 | G300E | 2118798.72 | 16.62
786 | Story19 | B15 | 32 MPa RC Beam (37.5 cm x 25 cm) | Beam | 32MPa | Concrete Rectangular | 250 | 375 | 937.5 | 7012.5 | 0.66 | 1608.37 | G300E | 4148478.12 | 32.55 | G300E | 1997179.72 | 15.67
787 | Story19 | B16 | 32 MPa RC Beam (37.5 cm x 25 cm) | Beam | 32MPa | Concrete Rectangular | 250 | 375 | 937.5 | 7012.5 | 0.66 | 1608.37 | G300E | 4048842.19 | 31.77 | G300E | 1480592.22 | 11.62
788 | Story19 | B17 | 32 MPa RC Beam (52.5 cm x 25 cm) | Beam | 32MPa | Concrete Rectangular | 250 | 525 | 1312.5 | 4612.5 | 0.61 | 1481.08 | G300E | 2239657.03 | 17.57 | G300E | 1674629.82 | 13.14
789 | Story19 | B18 | 32 MPa RC Beam (52.5 cm x 25 cm) | Beam | 32MPa | Concrete Rectangular | 250 | 525 | 1312.5 | 7012.5 | 0.92 | 2251.72 | G300E | 3410996.87 | 26.76 | G300E | 1876288.17 | 14.72
790 | Story19 | B19 | 32 MPa RC Beam (52.5 cm x 25 cm) | Beam | 32MPa | Concrete Rectangular | 250 | 525 | 1312.5 | 4612.5 | 0.61 | 1481.08 | G300E | 2192667.19 | 17.2 | G300E | 2170185.29 | 17.03
791 | Story19 | B2 | 32 MPa RC Beam (37.5 cm x 25 cm) | Beam | 32MPa | Concrete Rectangular | 250 | 375 | 937.5 | 4612.5 | 0.43 | 1057.91 | G300E | 2092921.88 | 16.42 | G300E | 2118798.72 | 16.62
792 | Story19 | B20 | 32 MPa RC Beam (52.5 cm x 25 cm) | Beam | 32MPa | Concrete Rectangular | 250 | 525 | 1312.5 | 7012.5 | 0.92 | 2251.72 | G300E | 3587478.13 | 28.15 | G300E | 4555063.17 | 35.74
793 | Story19 | B21 | 32 MPa RC Beam (52.5 cm x 25 cm) | Beam | 32MPa | Concrete Rectangular | 250 | 525 | 1312.5 | 4612.5 | 0.61 | 1481.08 | G300E | 2261854.69 | 17.75 | G300E | 2996111.07 | 23.51
794 | Story19 | B22 | 32 MPa RC Beam (52.5 cm x 25 cm) | Beam | 32MPa | Concrete Rectangular | 250 | 525 | 1312.5 | 7200 | 0.94 | 2311.93 | G300E | 4298400 | 33.73 | G300E | 4819952.92 | 37.82
795 | Story19 | B23 | 32 MPa RC Beam (52.5 cm x 25 cm) | Beam | 32MPa | Concrete Rectangular | 250 | 525 | 1312.5 | 4612.5 | 0.61 | 1481.08 | G300E | 2527073.44 | 19.83 | G300E | 1674629.82 | 13.14
796 | Story19 | B24 | 32 MPa RC Beam (52.5 cm x 25 cm) | Beam | 32MPa | Concrete Rectangular | 250 | 525 | 1312.5 | 7200 | 0.94 | 2311.93 | G300E | 4298100 | 33.72 | G300E | 4820137.2 | 37.82
797 | Story19 | B25 | 32 MPa RC Beam (52.5 cm x 25 cm) | Beam | 32MPa | Concrete Rectangular | 250 | 525 | 1312.5 | 4612.5 | 0.61 | 1481.08 | G300E | 2261854.69 | 17.75 | G300E | 2996111.07 | 23.51
798 | Story19 | B26 | 32 MPa RC Beam (52.5 cm x 25 cm) | Beam | 32MPa | Concrete Rectangular | 250 | 525 | 1312.5 | 7012.5 | 0.92 | 2251.72 | G300E | 3580465.62 | 28.09 | G300E | 4555063.17 | 35.74
799 | Story19 | B27 | 32 MPa RC Beam (52.5 cm x 25 cm) | Beam | 32MPa | Concrete Rectangular | 250 | 525 | 1312.5 | 4612.5 | 0.61 | 1481.08 | G300E | 2192667.19 | 17.2 | G300E | 2170185.29 | 17.03
800 | Story19 | B28 | 32 MPa RC Beam (52.5 cm x 25 cm) | Beam | 32MPa | Concrete Rectangular | 250 | 525 | 1312.5 | 7012.5 | 0.92 | 2251.72 | G300E | 3299089.06 | 25.89 | G300E | 1876288.17 | 14.72
801 | Story19 | B29 | 32 MPa RC Beam (52.5 cm x 25 cm) | Beam | 32MPa | Concrete Rectangular | 250 | 525 | 1312.5 | 4612.5 | 0.61 | 1481.08 | G300E | 2239368.75 | 17.57 | G300E | 1674629.82 | 13.14
802 | Story19 | B3 | 32 MPa RC Beam (52.5 cm x 25 cm) | Beam | 32MPa | Concrete Rectangular | 250 | 525 | 1312.5 | 7012.5 | 0.92 | 2251.72 | G300E | 3752271.88 | 29.44 | G300E | 1876288.17 | 14.72
803 | Story19 | B30 | 32 MPa RC Beam (37.5 cm x 25 cm) | Beam | 32MPa | Concrete Rectangular | 250 | 375 | 937.5 | 7012.5 | 0.66 | 1608.37 | G300E | 3810125 | 29.9 | G300E | 1480592.22 | 11.62
804 | Story19 | B31 | 32 MPa RC Beam (37.5 cm x 25 cm) | Beam | 32MPa | Concrete Rectangular | 250 | 375 | 937.5 | 7012.5 | 0.66 | 1608.37 | G300E | 3978425 | 31.22 | G300E | 2513767.22 | 19.72
805 | Story19 | B32 | 32 MPa RC Beam (52.5 cm x 25 cm) | Beam | 32MPa | Concrete Rectangular | 250 | 525 | 1312.5 | 4612.5 | 0.61 | 1481.08 | G300E | 2147118.75 | 16.85 | G300E | 1674629.82 | 13.14
806 | Story19 | B33 | 32 MPa RC Beam (52.5 cm x 25 cm) | Beam | 32MPa | Concrete Rectangular | 250 | 525 | 1312.5 | 7012.5 | 0.92 | 2251.72 | G300E | 3156793.75 | 24.77 | G300E | 1786804.72 | 14.02
807 | Story19 | B34 | 32 MPa RC Beam (52.5 cm x 25 cm) | Beam | 32MPa | Concrete Rectangular | 250 | 525 | 1312.5 | 4612.5 | 0.61 | 1481.08 | G300E | 2266467.19 | 17.78 | G300E | 2335370.44 | 18.32
808 | Story19 | B35 | 32 MPa RC Beam (52.5 cm x 25 cm) | Beam | 32MPa | Concrete Rectangular | 250 | 525 | 1312.5 | 7012.5 | 0.92 | 2251.72 | G300E | 3150950 | 24.72 | G300E | 3371555.65 | 26.45
809 | Story19 | B36 | 32 MPa RC Beam (52.5 cm x 25 cm) | Beam | 32MPa | Concrete Rectangular | 250 | 525 | 1312.5 | 4800 | 0.63 | 1541.28 | G300E | 3383400 | 26.55 | G300E | 3490535.03 | 27.39
810 | Story19 | B4 | 32 MPa RC Beam (37.5 cm x 25 cm) | Beam | 32MPa | Concrete Rectangular | 250 | 375 | 937.5 | 4612.5 | 0.43 | 1057.91 | G300E | 2171046.09 | 17.03 | G300E | 2322505.1 | 18.22
811 | Story19 | B40 | 32 MPa RC Beam (52.5 cm x 25 cm) | Beam | 32MPa | Concrete Rectangular | 250 | 525 | 1312.5 | 4612.5 | 0.61 | 1481.08 | G300E | 3252389.06 | 25.52 | G300E | 3355467.92 | 26.33
812 | Story19 | B41 | 32 MPa RC Beam (52.5 cm x 25 cm) | Beam | 32MPa | Concrete Rectangular | 250 | 525 | 1312.5 | 7012.5 | 0.92 | 2251.72 | G300E | 3152410.94 | 24.73 | G300E | 3371555.65 | 26.45
813 | Story19 | B42 | 32 MPa RC Beam (52.5 cm x 25 cm) | Beam | 32MPa | Concrete Rectangular | 250 | 525 | 1312.5 | 4612.5 | 0.61 | 1481.08 | G300E | 2264737.5 | 17.77 | G300E | 2335370.44 | 18.32
814 | Story19 | B43 | 32 MPa RC Beam (52.5 cm x 25 cm) | Beam | 32MPa | Concrete Rectangular | 250 | 525 | 1312.5 | 7012.5 | 0.92 | 2251.72 | G300E | 3149489.06 | 24.71 | G300E | 1786804.72 | 14.02
815 | Story19 | B44 | 32 MPa RC Beam (52.5 cm x 25 cm) | Beam | 32MPa | Concrete Rectangular | 250 | 525 | 1312.5 | 4612.5 | 0.61 | 1481.08 | G300E | 2147118.75 | 16.85 | G300E | 1674629.82 | 13.14
816 | Story19 | B45 | 32 MPa RC Beam (37.5 cm x 25 cm) | Beam | 32MPa | Concrete Rectangular | 250 | 375 | 937.5 | 7012.5 | 0.66 | 1608.37 | G300E | 3739123.44 | 29.34 | G300E | 2513767.22 | 19.72
817 | Story19 | B46 | 32 MPa RC Beam (37.5 cm x 25 cm) | Beam | 32MPa | Concrete Rectangular | 250 | 375 | 937.5 | 7012.5 | 0.66 | 1608.37 | G300E | 4048842.19 | 31.77 | G300E | 1997179.72 | 15.67
818 | Story19 | B47 | 32 MPa RC Beam (52.5 cm x 25 cm) | Beam | 32MPa | Concrete Rectangular | 250 | 525 | 1312.5 | 4612.5 | 0.61 | 1481.08 | G300E | 2148848.44 | 16.86 | G300E | 1674629.82 | 13.14
819 | Story19 | B48 | 32 MPa RC Beam (52.5 cm x 25 cm) | Beam | 32MPa | Concrete Rectangular | 250 | 525 | 1312.5 | 7012.5 | 0.92 | 2251.72 | G300E | 3410704.69 | 26.76 | G300E | 1876288.17 | 14.72
820 | Story19 | B49 | 32 MPa RC Beam (52.5 cm x 25 cm) | Beam | 32MPa | Concrete Rectangular | 250 | 525 | 1312.5 | 4612.5 | 0.61 | 1481.08 | G300E | 2271079.69 | 17.82 | G300E | 2335370.44 | 18.32
821 | Story19 | B5 | 32 MPa RC Beam (52.5 cm x 25 cm) | Beam | 32MPa | Concrete Rectangular | 250 | 525 | 1312.5 | 7012.5 | 0.92 | 2251.72 | G300E | 3759868.75 | 29.5 | G300E | 1921029.89 | 15.07
822 | Story19 | B50 | 32 MPa RC Beam (52.5 cm x 25 cm) | Beam | 32MPa | Concrete Rectangular | 250 | 525 | 1312.5 | 7012.5 | 0.92 | 2251.72 | G300E | 3587478.12 | 28.15 | G300E | 4555063.17 | 35.74
823 | Story19 | B51 | 32 MPa RC Beam (52.5 cm x 25 cm) | Beam | 32MPa | Concrete Rectangular | 250 | 525 | 1312.5 | 4800 | 0.63 | 1541.28 | G300E | 3396000 | 26.65 | G300E | 3490399.58 | 27.39
824 | Story19 | B52 | 32 MPa RC Beam (52.5 cm x 25 cm) | Beam | 32MPa | Concrete Rectangular | 250 | 525 | 1312.5 | 7012.5 | 0.92 | 2251.72 | G300E | 4186462.5 | 32.85 | G300E | 4694440.99 | 36.83
825 | Story19 | B54 | 32 MPa RC Beam (52.5 cm x 25 cm) | Beam | 32MPa | Concrete Rectangular | 250 | 525 | 1312.5 | 7012.5 | 0.92 | 2251.72 | G300E | 4185585.94 | 32.84 | G300E | 4694830.62 | 36.84
826 | Story19 | B55 | 32 MPa RC Beam (52.5 cm x 25 cm) | Beam | 32MPa | Concrete Rectangular | 250 | 525 | 1312.5 | 4612.5 | 0.61 | 1481.08 | G300E | 3277027.5 | 25.71 | G300E | 3313313.96 | 26
827 | Story19 | B56 | 32 MPa RC Beam (52.5 cm x 25 cm) | Beam | 32MPa | Concrete Rectangular | 250 | 525 | 1312.5 | 7012.5 | 0.92 | 2251.72 | G300E | 3589523.44 | 28.16 | G300E | 4555063.17 | 35.74
828 | Story19 | B57 | 32 MPa RC Beam (52.5 cm x 25 cm) | Beam | 32MPa | Concrete Rectangular | 250 | 525 | 1312.5 | 4612.5 | 0.61 | 1481.08 | G300E | 2266755.47 | 17.79 | G300E | 2335370.44 | 18.32
829 | Story19 | B58 | 32 MPa RC Beam (52.5 cm x 25 cm) | Beam | 32MPa | Concrete Rectangular | 250 | 525 | 1312.5 | 7012.5 | 0.92 | 2251.72 | G300E | 3405153.13 | 26.72 | G300E | 2255876.76 | 17.7
830 | Story19 | B59 | 32 MPa RC Beam (52.5 cm x 25 cm) | Beam | 32MPa | Concrete Rectangular | 250 | 525 | 1312.5 | 4612.5 | 0.61 | 1481.08 | G300E | 2147983.59 | 16.85 | G300E | 1674629.82 | 13.14
831 | Story19 | B6 | 32 MPa RC Beam (37.5 cm x 25 cm) | Beam | 32MPa | Concrete Rectangular | 250 | 375 | 937.5 | 4612.5 | 0.43 | 1057.91 | G300E | 2152884.38 | 16.89 | G300E | 2163553.66 | 16.98
832 | Story19 | B60 | 32 MPa RC Beam (37.5 cm x 25 cm) | Beam | 32MPa | Concrete Rectangular | 250 | 375 | 937.5 | 7012.5 | 0.66 | 1608.37 | G300E | 3796100 | 29.79 | G300E | 1997179.72 | 15.67
833 | Story19 | B61 | 32 MPa RC Beam (37.5 cm x 25 cm) | Beam | 32MPa | Concrete Rectangular | 250 | 375 | 937.5 | 7012.5 | 0.66 | 1608.37 | G300E | 4274995.31 | 33.54 | G300E | 1997179.72 | 15.67
834 | Story19 | B62 | 32 MPa RC Beam (52.5 cm x 25 cm) | Beam | 32MPa | Concrete Rectangular | 250 | 525 | 1312.5 | 4612.5 | 0.61 | 1481.08 | G300E | 2245134.38 | 17.62 | G300E | 1674629.82 | 13.14
835 | Story19 | B63 | 32 MPa RC Beam (52.5 cm x 25 cm) | Beam | 32MPa | Concrete Rectangular | 250 | 525 | 1312.5 | 7012.5 | 0.92 | 2251.72 | G300E | 3752271.88 | 29.44 | G300E | 1876288.17 | 14.72
836 | Story19 | B64 | 32 MPa RC Beam (52.5 cm x 25 cm) | Beam | 32MPa | Concrete Rectangular | 250 | 525 | 1312.5 | 4612.5 | 0.61 | 1481.08 | G300E | 2207657.81 | 17.32 | G300E | 2170185.29 | 17.03
837 | Story19 | B65 | 32 MPa RC Beam (52.5 cm x 25 cm) | Beam | 32MPa | Concrete Rectangular | 250 | 525 | 1312.5 | 7012.5 | 0.92 | 2251.72 | G300E | 3759576.56 | 29.5 | G300E | 1921029.89 | 15.07
838 | Story19 | B66 | 32 MPa RC Beam (52.5 cm x 25 cm) | Beam | 32MPa | Concrete Rectangular | 250 | 525 | 1312.5 | 4612.5 | 0.61 | 1481.08 | G300E | 2473741.41 | 19.41 | G300E | 2996111.07 | 23.51
839 | Story19 | B67 | 32 MPa RC Beam (52.5 cm x 25 cm) | Beam | 32MPa | Concrete Rectangular | 250 | 525 | 1312.5 | 7012.5 | 0.92 | 2251.72 | G300E | 3881126.56 | 30.45 | G300E | 1921029.89 | 15.07
840 | Story19 | B68 | 32 MPa RC Beam (52.5 cm x 25 cm) | Beam | 32MPa | Concrete Rectangular | 250 | 525 | 1312.5 | 4612.5 | 0.61 | 1481.08 | G300E | 2542640.62 | 19.95 | G300E | 1674629.82 | 13.14
841 | Story19 | B69 | 32 MPa RC Beam (52.5 cm x 25 cm) | Beam | 32MPa | Concrete Rectangular | 250 | 525 | 1312.5 | 7012.5 | 0.92 | 2251.72 | G300E | 3879665.62 | 30.44 | G300E | 1921029.89 | 15.07
842 | Story19 | B7 | 32 MPa RC Beam (52.5 cm x 25 cm) | Beam | 32MPa | Concrete Rectangular | 250 | 525 | 1312.5 | 7012.5 | 0.92 | 2251.72 | G300E | 3881710.94 | 30.46 | G300E | 1921029.89 | 15.07
843 | Story19 | B70 | 32 MPa RC Beam (52.5 cm x 25 cm) | Beam | 32MPa | Concrete Rectangular | 250 | 525 | 1312.5 | 4612.5 | 0.61 | 1481.08 | G300E | 2474029.69 | 19.41 | G300E | 2996111.07 | 23.51
844 | Story19 | B71 | 32 MPa RC Beam (52.5 cm x 25 cm) | Beam | 32MPa | Concrete Rectangular | 250 | 525 | 1312.5 | 7012.5 | 0.92 | 2251.72 | G300E | 3754609.37 | 29.46 | G300E | 1921029.89 | 15.07
845 | Story19 | B72 | 32 MPa RC Beam (52.5 cm x 25 cm) | Beam | 32MPa | Concrete Rectangular | 250 | 525 | 1312.5 | 4612.5 | 0.61 | 1481.08 | G300E | 2209964.06 | 17.34 | G300E | 2170185.29 | 17.03
846 | Story19 | B73 | 32 MPa RC Beam (52.5 cm x 25 cm) | Beam | 32MPa | Concrete Rectangular | 250 | 525 | 1312.5 | 7012.5 | 0.92 | 2251.72 | G300E | 3653804.69 | 28.67 | G300E | 1876288.17 | 14.72
847 | Story19 | B74 | 32 MPa RC Beam (52.5 cm x 25 cm) | Beam | 32MPa | Concrete Rectangular | 250 | 525 | 1312.5 | 4612.5 | 0.61 | 1481.08 | G300E | 2184968.38 | 17.14 | G300E | 1781536 | 13.98
848 | Story19 | B75 | 32 MPa RC Beam (37.5 cm x 25 cm) | Beam | 32MPa | Concrete Rectangular | 250 | 375 | 937.5 | 7012.5 | 0.66 | 1608.37 | G300E | 4093897.5 | 32.12 | G300E | 2041273.53 | 16.02
849 | Story19 | B76 | 32 MPa RC Beam (37.5 cm x 25 cm) | Beam | 32MPa | Concrete Rectangular | 250 | 375 | 937.5 | 4612.5 | 0.43 | 1057.91 | G300E | 2272809.38 | 17.83 | G300E | 2277750.16 | 17.87
850 | Story19 | B77 | 32 MPa RC Beam (37.5 cm x 25 cm) | Beam | 32MPa | Concrete Rectangular | 250 | 375 | 937.5 | 4612.5 | 0.43 | 1057.91 | G300E | 2327582.81 | 18.26 | G300E | 2354036.22 | 18.47
851 | Story19 | B78 | 32 MPa RC Beam (37.5 cm x 25 cm) | Beam | 32MPa | Concrete Rectangular | 250 | 375 | 937.5 | 4612.5 | 0.43 | 1057.91 | G300E | 2384662.5 | 18.71 | G300E | 2354036.22 | 18.47
852 | Story19 | B79 | 32 MPa RC Beam (37.5 cm x 25 cm) | Beam | 32MPa | Concrete Rectangular | 250 | 375 | 937.5 | 4612.5 | 0.43 | 1057.91 | G300E | 2378320.31 | 18.66 | G300E | 2354036.22 | 18.47
853 | Story19 | B8 | 32 MPa RC Beam (37.5 cm x 25 cm) | Beam | 32MPa | Concrete Rectangular | 250 | 375 | 937.5 | 4612.5 | 0.43 | 1057.91 | G300E | 2146253.91 | 16.84 | G300E | 2290973.98 | 17.98
854 | Story19 | B80 | 32 MPa RC Beam (37.5 cm x 25 cm) | Beam | 32MPa | Concrete Rectangular | 250 | 375 | 937.5 | 4612.5 | 0.43 | 1057.91 | G300E | 2384662.5 | 18.71 | G300E | 2354036.22 | 18.47
855 | Story19 | B81 | 32 MPa RC Beam (37.5 cm x 25 cm) | Beam | 32MPa | Concrete Rectangular | 250 | 375 | 937.5 | 4612.5 | 0.43 | 1057.91 | G300E | 2326429.69 | 18.25 | G300E | 2354036.22 | 18.47
856 | Story19 | B82 | 32 MPa RC Beam (37.5 cm x 25 cm) | Beam | 32MPa | Concrete Rectangular | 250 | 375 | 937.5 | 4612.5 | 0.43 | 1057.91 | G300E | 2272232.81 | 17.83 | G300E | 2276597.03 | 17.86
857 | Story19 | B9 | 32 MPa RC Beam (52.5 cm x 25 cm) | Beam | 32MPa | Concrete Rectangular | 250 | 525 | 1312.5 | 7012.5 | 0.92 | 2251.72 | G300E | 3880542.19 | 30.45 | G300E | 1921029.89 | 15.07
858 | Story2 | B1 | 32 MPa RC Beam (30 cm x 25 cm) | Beam | 32MPa | Concrete Rectangular | 250 | 300 | 750 | 6875 | 0.52 | 1261.47 | G300E | 3114375 | 24.44 | G300E | 1844532.19 | 14.47
859 | Story2 | B10 | 32 MPa RC Beam (30 cm x 25 cm) | Beam | 32MPa | Concrete Rectangular | 250 | 300 | 750 | 4475 | 0.34 | 821.1 | G300E | 1337705.36 | 10.5 | G300E | 740292.86 | 5.81
860 | Story2 | B11 | 32 MPa RC Beam (30 cm x 25 cm) | Beam | 32MPa | Concrete Rectangular | 250 | 300 | 750 | 6875 | 0.52 | 1261.47 | G300E | 3289687.5 | 25.81 | G300E | 841720.31 | 6.6
861 | Story2 | B12 | 32 MPa RC Beam (30 cm x 25 cm) | Beam | 32MPa | Concrete Rectangular | 250 | 300 | 750 | 4475 | 0.34 | 821.1 | G300E | 1338664.29 | 10.5 | G300E | 743169.64 | 5.83
862 | Story2 | B13 | 32 MPa RC Beam (30 cm x 25 cm) | Beam | 32MPa | Concrete Rectangular | 250 | 300 | 750 | 6875 | 0.52 | 1261.47 | G300E | 3299687.5 | 25.89 | G300E | 841720.31 | 6.6
863 | Story2 | B14 | 32 MPa RC Beam (30 cm x 25 cm) | Beam | 32MPa | Concrete Rectangular | 250 | 300 | 750 | 4475 | 0.34 | 821.1 | G300E | 1186833.93 | 9.31 | G300E | 743169.64 | 5.83
864 | Story2 | B15 | 32 MPa RC Beam (30 cm x 25 cm) | Beam | 32MPa | Concrete Rectangular | 250 | 300 | 750 | 6875 | 0.52 | 1261.47 | G300E | 3022187.5 | 23.71 | G300E | 1727032.19 | 13.55
865 | Story2 | B16 | 32 MPa RC Beam (30 cm x 25 cm) | Beam | 32MPa | Concrete Rectangular | 250 | 300 | 750 | 6875 | 0.52 | 1261.47 | G300E | 2759687.5 | 21.65 | G300E | 1880000 | 14.75
866 | Story2 | B17 | 32 MPa RC Beam (30 cm x 25 cm) | Beam | 32MPa | Concrete Rectangular | 250 | 300 | 750 | 4475 | 0.34 | 821.1 | G300E | 1657028.57 | 13 | G300E | 860959.63 | 6.76
867 | Story2 | B18 | 32 MPa RC Beam (30 cm x 25 cm) | Beam | 32MPa | Concrete Rectangular | 250 | 300 | 750 | 6875 | 0.52 | 1261.47 | G300E | 2857812.5 | 22.42 | G300E | 814376.25 | 6.39
868 | Story2 | B19 | 32 MPa RC Beam (30 cm x 25 cm) | Beam | 32MPa | Concrete Rectangular | 250 | 300 | 750 | 4475 | 0.34 | 821.1 | G300E | 1514148.21 | 11.88 | G300E | 832990.56 | 6.54
869 | Story2 | B2 | 32 MPa RC Beam (30 cm x 25 cm) | Beam | 32MPa | Concrete Rectangular | 250 | 300 | 750 | 4475 | 0.34 | 821.1 | G300E | 1252360.71 | 9.83 | G300E | 743169.64 | 5.83
870 | Story2 | B20 | 32 MPa RC Beam (30 cm x 25 cm) | Beam | 32MPa | Concrete Rectangular | 250 | 300 | 750 | 6875 | 0.52 | 1261.47 | G300E | 2870312.5 | 22.52 | G300E | 814376.25 | 6.39
871 | Story2 | B21 | 32 MPa RC Beam (30 cm x 25 cm) | Beam | 32MPa | Concrete Rectangular | 250 | 300 | 750 | 4475 | 0.34 | 821.1 | G300E | 1489535.71 | 11.69 | G300E | 832990.56 | 6.54
872 | Story2 | B22 | 32 MPa RC Beam (30 cm x 25 cm) | Beam | 32MPa | Concrete Rectangular | 250 | 300 | 750 | 7200 | 0.54 | 1321.1 | G300E | 3266608.7 | 25.63 | G300E | 933496.9 | 7.32
873 | Story2 | B23 | 32 MPa RC Beam (30 cm x 25 cm) | Beam | 32MPa | Concrete Rectangular | 250 | 300 | 750 | 4475 | 0.34 | 821.1 | G300E | 1439032.14 | 11.29 | G300E | 832990.56 | 6.54
874 | Story2 | B24 | 32 MPa RC Beam (30 cm x 25 cm) | Beam | 32MPa | Concrete Rectangular | 250 | 300 | 750 | 7200 | 0.54 | 1321.1 | G300E | 3262852.17 | 25.6 | G300E | 933496.9 | 7.32
875 | Story2 | B25 | 32 MPa RC Beam (30 cm x 25 cm) | Beam | 32MPa | Concrete Rectangular | 250 | 300 | 750 | 4475 | 0.34 | 821.1 | G300E | 1489535.71 | 11.69 | G300E | 832990.56 | 6.54
876 | Story2 | B26 | 32 MPa RC Beam (30 cm x 25 cm) | Beam | 32MPa | Concrete Rectangular | 250 | 300 | 750 | 6875 | 0.52 | 1261.47 | G300E | 2870312.5 | 22.52 | G300E | 814376.25 | 6.39
877 | Story2 | B27 | 32 MPa RC Beam (30 cm x 25 cm) | Beam | 32MPa | Concrete Rectangular | 250 | 300 | 750 | 4475 | 0.34 | 821.1 | G300E | 1514148.21 | 11.88 | G300E | 832990.56 | 6.54
878 | Story2 | B28 | 32 MPa RC Beam (30 cm x 25 cm) | Beam | 32MPa | Concrete Rectangular | 250 | 300 | 750 | 6875 | 0.52 | 1261.47 | G300E | 2856875 | 22.42 | G300E | 814376.25 | 6.39
879 | Story2 | B29 | 32 MPa RC Beam (30 cm x 25 cm) | Beam | 32MPa | Concrete Rectangular | 250 | 300 | 750 | 4475 | 0.34 | 821.1 | G300E | 1657028.57 | 13 | G300E | 860959.63 | 6.76
880 | Story2 | B3 | 32 MPa RC Beam (30 cm x 25 cm) | Beam | 32MPa | Concrete Rectangular | 250 | 300 | 750 | 6875 | 0.52 | 1261.47 | G300E | 3432500 | 26.93 | G300E | 841720.31 | 6.6
881 | Story2 | B30 | 32 MPa RC Beam (30 cm x 25 cm) | Beam | 32MPa | Concrete Rectangular | 250 | 300 | 750 | 6875 | 0.52 | 1261.47 | G300E | 2712187.5 | 21.28 | G300E | 1645000 | 12.91
882 | Story2 | B31 | 32 MPa RC Beam (30 cm x 25 cm) | Beam | 32MPa | Concrete Rectangular | 250 | 300 | 750 | 6875 | 0.52 | 1261.47 | G300E | 2777500 | 21.79 | G300E | 1880000 | 14.75
883 | Story2 | B32 | 32 MPa RC Beam (30 cm x 25 cm) | Beam | 32MPa | Concrete Rectangular | 250 | 300 | 750 | 4475 | 0.34 | 821.1 | G300E | 1648078.57 | 12.93 | G300E | 860959.63 | 6.76
884 | Story2 | B33 | 32 MPa RC Beam (30 cm x 25 cm) | Beam | 32MPa | Concrete Rectangular | 250 | 300 | 750 | 6875 | 0.52 | 1261.47 | G300E | 2861875 | 22.46 | G300E | 814376.25 | 6.39
885 | Story2 | B34 | 32 MPa RC Beam (30 cm x 25 cm) | Beam | 32MPa | Concrete Rectangular | 250 | 300 | 750 | 4475 | 0.34 | 821.1 | G300E | 1553783.93 | 12.19 | G300E | 832990.56 | 6.54
886 | Story2 | B35 | 32 MPa RC Beam (30 cm x 25 cm) | Beam | 32MPa | Concrete Rectangular | 250 | 300 | 750 | 6875 | 0.52 | 1261.47 | G300E | 2400000 | 18.83 | G300E | 1645000 | 12.91
887 | Story2 | B36 | 32 MPa RC Beam (30 cm x 25 cm) | Beam | 32MPa | Concrete Rectangular | 250 | 300 | 750 | 4800 | 0.36 | 880.73 | G300E | 1782080 | 13.98 | G300E | 842240 | 6.61
888 | Story2 | B4 | 32 MPa RC Beam (30 cm x 25 cm) | Beam | 32MPa | Concrete Rectangular | 250 | 300 | 750 | 4475 | 0.34 | 821.1 | G300E | 1338344.64 | 10.5 | G300E | 743169.64 | 5.83
889 | Story2 | B40 | 32 MPa RC Beam (30 cm x 25 cm) | Beam | 32MPa | Concrete Rectangular | 250 | 300 | 750 | 4475 | 0.34 | 821.1 | G300E | 1663805 | 13.05 | G300E | 811317.8 | 6.37
890 | Story2 | B41 | 32 MPa RC Beam (30 cm x 25 cm) | Beam | 32MPa | Concrete Rectangular | 250 | 300 | 750 | 6875 | 0.52 | 1261.47 | G300E | 2396250 | 18.8 | G300E | 1645000 | 12.91
891 | Story2 | B42 | 32 MPa RC Beam (30 cm x 25 cm) | Beam | 32MPa | Concrete Rectangular | 250 | 300 | 750 | 4475 | 0.34 | 821.1 | G300E | 1551866.07 | 12.18 | G300E | 832990.56 | 6.54
892 | Story2 | B43 | 32 MPa RC Beam (30 cm x 25 cm) | Beam | 32MPa | Concrete Rectangular | 250 | 300 | 750 | 6875 | 0.52 | 1261.47 | G300E | 2861250 | 22.45 | G300E | 814376.25 | 6.39
893 | Story2 | B44 | 32 MPa RC Beam (30 cm x 25 cm) | Beam | 32MPa | Concrete Rectangular | 250 | 300 | 750 | 4475 | 0.34 | 821.1 | G300E | 1648078.57 | 12.93 | G300E | 860959.63 | 6.76
894 | Story2 | B45 | 32 MPa RC Beam (30 cm x 25 cm) | Beam | 32MPa | Concrete Rectangular | 250 | 300 | 750 | 6875 | 0.52 | 1261.47 | G300E | 2730312.5 | 21.42 | G300E | 1645000 | 12.91
895 | Story2 | B46 | 32 MPa RC Beam (30 cm x 25 cm) | Beam | 32MPa | Concrete Rectangular | 250 | 300 | 750 | 6875 | 0.52 | 1261.47 | G300E | 2759687.5 | 21.65 | G300E | 1880000 | 14.75
896 | Story2 | B47 | 32 MPa RC Beam (30 cm x 25 cm) | Beam | 32MPa | Concrete Rectangular | 250 | 300 | 750 | 4475 | 0.34 | 821.1 | G300E | 1739816.07 | 13.65 | G300E | 860959.63 | 6.76
897 | Story2 | B48 | 32 MPa RC Beam (30 cm x 25 cm) | Beam | 32MPa | Concrete Rectangular | 250 | 300 | 750 | 6875 | 0.52 | 1261.47 | G300E | 2857812.5 | 22.42 | G300E | 814376.25 | 6.39
898 | Story2 | B49 | 32 MPa RC Beam (30 cm x 25 cm) | Beam | 32MPa | Concrete Rectangular | 250 | 300 | 750 | 4475 | 0.34 | 821.1 | G300E | 1654791.07 | 12.98 | G300E | 832990.56 | 6.54
899 | Story2 | B5 | 32 MPa RC Beam (30 cm x 25 cm) | Beam | 32MPa | Concrete Rectangular | 250 | 300 | 750 | 6875 | 0.52 | 1261.47 | G300E | 3422187.5 | 26.85 | G300E | 841720.31 | 6.6
900 | Story2 | B50 | 32 MPa RC Beam (30 cm x 25 cm) | Beam | 32MPa | Concrete Rectangular | 250 | 300 | 750 | 6875 | 0.52 | 1261.47 | G300E | 2870000 | 22.52 | G300E | 814376.25 | 6.39
901 | Story2 | B51 | 32 MPa RC Beam (30 cm x 25 cm) | Beam | 32MPa | Concrete Rectangular | 250 | 300 | 750 | 4800 | 0.36 | 880.73 | G300E | 1967040 | 15.43 | G300E | 870240.32 | 6.83
902 | Story2 | B52 | 32 MPa RC Beam (30 cm x 25 cm) | Beam | 32MPa | Concrete Rectangular | 250 | 300 | 750 | 6875 | 0.52 | 1261.47 | G300E | 3119456.52 | 24.48 | G300E | 1116142.5 | 8.76
903 | Story2 | B54 | 32 MPa RC Beam (30 cm x 25 cm) | Beam | 32MPa | Concrete Rectangular | 250 | 300 | 750 | 6875 | 0.52 | 1261.47 | G300E | 3120054.35 | 24.48 | G300E | 1116142.5 | 8.76
904 | Story2 | B55 | 32 MPa RC Beam (30 cm x 25 cm) | Beam | 32MPa | Concrete Rectangular | 250 | 300 | 750 | 4475 | 0.34 | 821.1 | G300E | 1876516.67 | 14.72 | G300E | 1087873.4 | 8.54
905 | Story2 | B56 | 32 MPa RC Beam (30 cm x 25 cm) | Beam | 32MPa | Concrete Rectangular | 250 | 300 | 750 | 6875 | 0.52 | 1261.47 | G300E | 2869687.5 | 22.52 | G300E | 814376.25 | 6.39
906 | Story2 | B57 | 32 MPa RC Beam (30 cm x 25 cm) | Beam | 32MPa | Concrete Rectangular | 250 | 300 | 750 | 4475 | 0.34 | 821.1 | G300E | 1653192.86 | 12.97 | G300E | 832990.56 | 6.54
907 | Story2 | B58 | 32 MPa RC Beam (30 cm x 25 cm) | Beam | 32MPa | Concrete Rectangular | 250 | 300 | 750 | 6875 | 0.52 | 1261.47 | G300E | 2894947.92 | 22.71 | G300E | 746511.56 | 5.86
908 | Story2 | B59 | 32 MPa RC Beam (30 cm x 25 cm) | Beam | 32MPa | Concrete Rectangular | 250 | 300 | 750 | 4475 | 0.34 | 821.1 | G300E | 1737258.93 | 13.63 | G300E | 860959.63 | 6.76
909 | Story2 | B6 | 32 MPa RC Beam (30 cm x 25 cm) | Beam | 32MPa | Concrete Rectangular | 250 | 300 | 750 | 4475 | 0.34 | 821.1 | G300E | 1337705.36 | 10.5 | G300E | 740292.86 | 5.81
910 | Story2 | B60 | 32 MPa RC Beam (30 cm x 25 cm) | Beam | 32MPa | Concrete Rectangular | 250 | 300 | 750 | 6875 | 0.52 | 1261.47 | G300E | 2705312.5 | 21.23 | G300E | 1645000 | 12.91
911 | Story2 | B61 | 32 MPa RC Beam (30 cm x 25 cm) | Beam | 32MPa | Concrete Rectangular | 250 | 300 | 750 | 6875 | 0.52 | 1261.47 | G300E | 3114687.5 | 24.44 | G300E | 1844532.19 | 14.47
912 | Story2 | B62 | 32 MPa RC Beam (30 cm x 25 cm) | Beam | 32MPa | Concrete Rectangular | 250 | 300 | 750 | 4475 | 0.34 | 821.1 | G300E | 1794475 | 14.08 | G300E | 860959.63 | 6.76
913 | Story2 | B63 | 32 MPa RC Beam (30 cm x 25 cm) | Beam | 32MPa | Concrete Rectangular | 250 | 300 | 750 | 6875 | 0.52 | 1261.47 | G300E | 3432187.5 | 26.93 | G300E | 841720.31 | 6.6
914 | Story2 | B64 | 32 MPa RC Beam (30 cm x 25 cm) | Beam | 32MPa | Concrete Rectangular | 250 | 300 | 750 | 4475 | 0.34 | 821.1 | G300E | 1726071.43 | 13.54 | G300E | 832990.56 | 6.54
915 | Story2 | B65 | 32 MPa RC Beam (30 cm x 25 cm) | Beam | 32MPa | Concrete Rectangular | 250 | 300 | 750 | 6875 | 0.52 | 1261.47 | G300E | 3422187.5 | 26.85 | G300E | 841720.31 | 6.6
916 | Story2 | B66 | 32 MPa RC Beam (30 cm x 25 cm) | Beam | 32MPa | Concrete Rectangular | 250 | 300 | 750 | 4475 | 0.34 | 821.1 | G300E | 1703376.79 | 13.37 | G300E | 832990.56 | 6.54
917 | Story2 | B67 | 32 MPa RC Beam (30 cm x 25 cm) | Beam | 32MPa | Concrete Rectangular | 250 | 300 | 750 | 6875 | 0.52 | 1261.47 | G300E | 3317812.5 | 26.03 | G300E | 841720.31 | 6.6
918 | Story2 | B68 | 32 MPa RC Beam (30 cm x 25 cm) | Beam | 32MPa | Concrete Rectangular | 250 | 300 | 750 | 4475 | 0.34 | 821.1 | G300E | 1650635.71 | 12.95 | G300E | 832990.56 | 6.54
919 | Story2 | B69 | 32 MPa RC Beam (30 cm x 25 cm) | Beam | 32MPa | Concrete Rectangular | 250 | 300 | 750 | 6875 | 0.52 | 1261.47 | G300E | 3317812.5 | 26.03 | G300E | 841720.31 | 6.6
920 | Story2 | B7 | 32 MPa RC Beam (30 cm x 25 cm) | Beam | 32MPa | Concrete Rectangular | 250 | 300 | 750 | 6875 | 0.52 | 1261.47 | G300E | 3317812.5 | 26.03 | G300E | 841720.31 | 6.6
921 | Story2 | B70 | 32 MPa RC Beam (30 cm x 25 cm) | Beam | 32MPa | Concrete Rectangular | 250 | 300 | 750 | 4475 | 0.34 | 821.1 | G300E | 1705614.29 | 13.38 | G300E | 832990.56 | 6.54
922 | Story2 | B71 | 32 MPa RC Beam (30 cm x 25 cm) | Beam | 32MPa | Concrete Rectangular | 250 | 300 | 750 | 6875 | 0.52 | 1261.47 | G300E | 3290312.5 | 25.82 | G300E | 841720.31 | 6.6
923 | Story2 | B72 | 32 MPa RC Beam (30 cm x 25 cm) | Beam | 32MPa | Concrete Rectangular | 250 | 300 | 750 | 4475 | 0.34 | 821.1 | G300E | 1728628.57 | 13.56 | G300E | 832990.56 | 6.54
924 | Story2 | B73 | 32 MPa RC Beam (30 cm x 25 cm) | Beam | 32MPa | Concrete Rectangular | 250 | 300 | 750 | 6875 | 0.52 | 1261.47 | G300E | 3304062.5 | 25.92 | G300E | 841720.31 | 6.6
925 | Story2 | B74 | 32 MPa RC Beam (30 cm x 25 cm) | Beam | 32MPa | Concrete Rectangular | 250 | 300 | 750 | 4475 | 0.34 | 821.1 | G300E | 1780786.76 | 13.97 | G300E | 629807.55 | 4.94
926 | Story2 | B75 | 32 MPa RC Beam (30 cm x 25 cm) | Beam | 32MPa | Concrete Rectangular | 250 | 300 | 750 | 6875 | 0.52 | 1261.47 | G300E | 3031600 | 23.79 | G300E | 1952088.32 | 15.32
927 | Story2 | B76 | 32 MPa RC Beam (30 cm x 25 cm) | Beam | 32MPa | Concrete Rectangular | 250 | 300 | 750 | 4475 | 0.34 | 821.1 | G300E | 1711687.5 | 13.43 | G300E | 863355.36 | 6.77
928 | Story2 | B77 | 32 MPa RC Beam (30 cm x 25 cm) | Beam | 32MPa | Concrete Rectangular | 250 | 300 | 750 | 4475 | 0.34 | 821.1 | G300E | 1663741.07 | 13.05 | G300E | 743169.64 | 5.83
929 | Story2 | B78 | 32 MPa RC Beam (30 cm x 25 cm) | Beam | 32MPa | Concrete Rectangular | 250 | 300 | 750 | 4475 | 0.34 | 821.1 | G300E | 1664380.36 | 13.06 | G300E | 740292.86 | 5.81
930 | Story2 | B79 | 32 MPa RC Beam (30 cm x 25 cm) | Beam | 32MPa | Concrete Rectangular | 250 | 300 | 750 | 4475 | 0.34 | 821.1 | G300E | 1663421.43 | 13.05 | G300E | 738375 | 5.79
931 | Story2 | B8 | 32 MPa RC Beam (30 cm x 25 cm) | Beam | 32MPa | Concrete Rectangular | 250 | 300 | 750 | 4475 | 0.34 | 821.1 | G300E | 1337066.07 | 10.49 | G300E | 738375 | 5.79
932 | Story2 | B80 | 32 MPa RC Beam (30 cm x 25 cm) | Beam | 32MPa | Concrete Rectangular | 250 | 300 | 750 | 4475 | 0.34 | 821.1 | G300E | 1664380.36 | 13.06 | G300E | 740292.86 | 5.81
933 | Story2 | B81 | 32 MPa RC Beam (30 cm x 25 cm) | Beam | 32MPa | Concrete Rectangular | 250 | 300 | 750 | 4475 | 0.34 | 821.1 | G300E | 1663741.07 | 13.05 | G300E | 743169.64 | 5.83
934 | Story2 | B82 | 32 MPa RC Beam (30 cm x 25 cm) | Beam | 32MPa | Concrete Rectangular | 250 | 300 | 750 | 4475 | 0.34 | 821.1 | G300E | 1710728.57 | 13.42 | G300E | 981623.21 | 7.7
935 | Story2 | B9 | 32 MPa RC Beam (30 cm x 25 cm) | Beam | 32MPa | Concrete Rectangular | 250 | 300 | 750 | 6875 | 0.52 | 1261.47 | G300E | 3317812.5 | 26.03 | G300E | 841720.31 | 6.6
936 | Story20 | B1 | 32 MPa RC Beam (37.5 cm x 25 cm) | Beam | 32MPa | Concrete Rectangular | 250 | 375 | 937.5 | 7012.5 | 0.66 | 1608.37 | G300E | 4268567.19 | 33.49 | G300E | 2384620.35 | 18.71
937 | Story20 | B10 | 32 MPa RC Beam (37.5 cm x 25 cm) | Beam | 32MPa | Concrete Rectangular | 250 | 375 | 937.5 | 4612.5 | 0.43 | 1057.91 | G300E | 2139335.16 | 16.79 | G300E | 2163553.66 | 16.98
938 | Story20 | B11 | 32 MPa RC Beam (52.5 cm x 25 cm) | Beam | 32MPa | Concrete Rectangular | 250 | 525 | 1312.5 | 7012.5 | 0.92 | 2251.72 | G300E | 3562642.19 | 27.95 | G300E | 1921029.89 | 15.07
939 | Story20 | B12 | 32 MPa RC Beam (37.5 cm x 25 cm) | Beam | 32MPa | Concrete Rectangular | 250 | 375 | 937.5 | 4612.5 | 0.43 | 1057.91 | G300E | 2157208.59 | 16.93 | G300E | 2290973.98 | 17.98
940 | Story20 | B13 | 32 MPa RC Beam (52.5 cm x 25 cm) | Beam | 32MPa | Concrete Rectangular | 250 | 525 | 1312.5 | 7012.5 | 0.92 | 2251.72 | G300E | 3547156.25 | 27.83 | G300E | 1876288.17 | 14.72
941 | Story20 | B14 | 32 MPa RC Beam (37.5 cm x 25 cm) | Beam | 32MPa | Concrete Rectangular | 250 | 375 | 937.5 | 4612.5 | 0.43 | 1057.91 | G300E | 2004707.81 | 15.73 | G300E | 1989072.16 | 15.61
942 | Story20 | B15 | 32 MPa RC Beam (37.5 cm x 25 cm) | Beam | 32MPa | Concrete Rectangular | 250 | 375 | 937.5 | 7012.5 | 0.66 | 1608.37 | G300E | 4158704.69 | 32.63 | G300E | 2384620.35 | 18.71
943 | Story20 | B16 | 32 MPa RC Beam (37.5 cm x 25 cm) | Beam | 32MPa | Concrete Rectangular | 250 | 375 | 937.5 | 7012.5 | 0.66 | 1608.37 | G300E | 3963523.44 | 31.1 | G300E | 1480592.22 | 11.62
944 | Story20 | B17 | 32 MPa RC Beam (52.5 cm x 25 cm) | Beam | 32MPa | Concrete Rectangular | 250 | 525 | 1312.5 | 4612.5 | 0.61 | 1481.08 | G300E | 2132992.97 | 16.74 | G300E | 1674629.82 | 13.14
945 | Story20 | B18 | 32 MPa RC Beam (52.5 cm x 25 cm) | Beam | 32MPa | Concrete Rectangular | 250 | 525 | 1312.5 | 7012.5 | 0.92 | 2251.72 | G300E | 3401646.88 | 26.69 | G300E | 1876288.17 | 14.72
946 | Story20 | B19 | 32 MPa RC Beam (52.5 cm x 25 cm) | Beam | 32MPa | Concrete Rectangular | 250 | 525 | 1312.5 | 4612.5 | 0.61 | 1481.08 | G300E | 2183730.47 | 17.13 | G300E | 2335370.44 | 18.32
947 | Story20 | B2 | 32 MPa RC Beam (37.5 cm x 25 cm) | Beam | 32MPa | Concrete Rectangular | 250 | 375 | 937.5 | 4612.5 | 0.43 | 1057.91 | G300E | 2004707.81 | 15.73 | G300E | 1989072.16 | 15.61
948 | Story20 | B20 | 32 MPa RC Beam (52.5 cm x 25 cm) | Beam | 32MPa | Concrete Rectangular | 250 | 525 | 1312.5 | 7012.5 | 0.92 | 2251.72 | G300E | 3571700 | 28.02 | G300E | 4555063.17 | 35.74
949 | Story20 | B21 | 32 MPa RC Beam (52.5 cm x 25 cm) | Beam | 32MPa | Concrete Rectangular | 250 | 525 | 1312.5 | 4612.5 | 0.61 | 1481.08 | G300E | 2257242.19 | 17.71 | G300E | 2996111.07 | 23.51
950 | Story20 | B22 | 32 MPa RC Beam (52.5 cm x 25 cm) | Beam | 32MPa | Concrete Rectangular | 250 | 525 | 1312.5 | 7200 | 0.94 | 2311.93 | G300E | 4351800 | 34.15 | G300E | 4867807.72 | 38.19
951 | Story20 | B23 | 32 MPa RC Beam (52.5 cm x 25 cm) | Beam | 32MPa | Concrete Rectangular | 250 | 525 | 1312.5 | 4612.5 | 0.61 | 1481.08 | G300E | 2519578.12 | 19.77 | G300E | 1674629.82 | 13.14
952 | Story20 | B24 | 32 MPa RC Beam (52.5 cm x 25 cm) | Beam | 32MPa | Concrete Rectangular | 250 | 525 | 1312.5 | 7200 | 0.94 | 2311.93 | G300E | 4351200 | 34.14 | G300E | 4867990.42 | 38.2
953 | Story20 | B25 | 32 MPa RC Beam (52.5 cm x 25 cm) | Beam | 32MPa | Concrete Rectangular | 250 | 525 | 1312.5 | 4612.5 | 0.61 | 1481.08 | G300E | 2257530.47 | 17.71 | G300E | 2996111.07 | 23.51
954 | Story20 | B26 | 32 MPa RC Beam (52.5 cm x 25 cm) | Beam | 32MPa | Concrete Rectangular | 250 | 525 | 1312.5 | 7012.5 | 0.92 | 2251.72 | G300E | 3565856.25 | 27.98 | G300E | 4555063.17 | 35.74
955 | Story20 | B27 | 32 MPa RC Beam (52.5 cm x 25 cm) | Beam | 32MPa | Concrete Rectangular | 250 | 525 | 1312.5 | 4612.5 | 0.61 | 1481.08 | G300E | 2183730.47 | 17.13 | G300E | 2335370.44 | 18.32
956 | Story20 | B28 | 32 MPa RC Beam (52.5 cm x 25 cm) | Beam | 32MPa | Concrete Rectangular | 250 | 525 | 1312.5 | 7012.5 | 0.92 | 2251.72 | G300E | 3200329.69 | 25.11 | G300E | 1876288.17 | 14.72
957 | Story20 | B29 | 32 MPa RC Beam (52.5 cm x 25 cm) | Beam | 32MPa | Concrete Rectangular | 250 | 525 | 1312.5 | 4612.5 | 0.61 | 1481.08 | G300E | 2132992.97 | 16.74 | G300E | 1674629.82 | 13.14
958 | Story20 | B3 | 32 MPa RC Beam (52.5 cm x 25 cm) | Beam | 32MPa | Concrete Rectangular | 250 | 525 | 1312.5 | 7012.5 | 0.92 | 2251.72 | G300E | 3748473.44 | 29.41 | G300E | 1876288.17 | 14.72
959 | Story20 | B30 | 32 MPa RC Beam (37.5 cm x 25 cm) | Beam | 32MPa | Concrete Rectangular | 250 | 375 | 937.5 | 7012.5 | 0.66 | 1608.37 | G300E | 3813339.06 | 29.92 | G300E | 1480592.22 | 11.62
960 | Story20 | B31 | 32 MPa RC Beam (37.5 cm x 25 cm) | Beam | 32MPa | Concrete Rectangular | 250 | 375 | 937.5 | 7012.5 | 0.66 | 1608.37 | G300E | 3814215.62 | 29.93 | G300E | 2513767.22 | 19.72
961 | Story20 | B32 | 32 MPa RC Beam (52.5 cm x 25 cm) | Beam | 32MPa | Concrete Rectangular | 250 | 525 | 1312.5 | 4612.5 | 0.61 | 1481.08 | G300E | 2045643.75 | 16.05 | G300E | 1674629.82 | 13.14
962 | Story20 | B33 | 32 MPa RC Beam (52.5 cm x 25 cm) | Beam | 32MPa | Concrete Rectangular | 250 | 525 | 1312.5 | 7012.5 | 0.92 | 2251.72 | G300E | 3149196.88 | 24.71 | G300E | 1786804.72 | 14.02
963 | Story20 | B34 | 32 MPa RC Beam (52.5 cm x 25 cm) | Beam | 32MPa | Concrete Rectangular | 250 | 525 | 1312.5 | 4612.5 | 0.61 | 1481.08 | G300E | 2260701.56 | 17.74 | G300E | 2335370.44 | 18.32
964 | Story20 | B35 | 32 MPa RC Beam (52.5 cm x 25 cm) | Beam | 32MPa | Concrete Rectangular | 250 | 525 | 1312.5 | 7012.5 | 0.92 | 2251.72 | G300E | 3152703.13 | 24.74 | G300E | 3371555.65 | 26.45
965 | Story20 | B36 | 32 MPa RC Beam (52.5 cm x 25 cm) | Beam | 32MPa | Concrete Rectangular | 250 | 525 | 1312.5 | 4800 | 0.63 | 1541.28 | G300E | 3314700 | 26.01 | G300E | 3492691.2 | 27.4
966 | Story20 | B4 | 32 MPa RC Beam (37.5 cm x 25 cm) | Beam | 32MPa | Concrete Rectangular | 250 | 375 | 937.5 | 4612.5 | 0.43 | 1057.91 | G300E | 2157208.59 | 16.93 | G300E | 2290973.98 | 17.98
967 | Story20 | B40 | 32 MPa RC Beam (52.5 cm x 25 cm) | Beam | 32MPa | Concrete Rectangular | 250 | 525 | 1312.5 | 4612.5 | 0.61 | 1481.08 | G300E | 3186660.94 | 25 | G300E | 3357576.19 | 26.34
968 | Story20 | B41 | 32 MPa RC Beam (52.5 cm x 25 cm) | Beam | 32MPa | Concrete Rectangular | 250 | 525 | 1312.5 | 7012.5 | 0.92 | 2251.72 | G300E | 3153579.69 | 24.74 | G300E | 3204132.22 | 25.14
969 | Story20 | B42 | 32 MPa RC Beam (52.5 cm x 25 cm) | Beam | 32MPa | Concrete Rectangular | 250 | 525 | 1312.5 | 4612.5 | 0.61 | 1481.08 | G300E | 2258971.88 | 17.72 | G300E | 2335370.44 | 18.32
970 | Story20 | B43 | 32 MPa RC Beam (52.5 cm x 25 cm) | Beam | 32MPa | Concrete Rectangular | 250 | 525 | 1312.5 | 7012.5 | 0.92 | 2251.72 | G300E | 3148612.5 | 24.71 | G300E | 1786804.72 | 14.02
971 | Story20 | B44 | 32 MPa RC Beam (52.5 cm x 25 cm) | Beam | 32MPa | Concrete Rectangular | 250 | 525 | 1312.5 | 4612.5 | 0.61 | 1481.08 | G300E | 2045355.47 | 16.05 | G300E | 1674629.82 | 13.14
972 | Story20 | B45 | 32 MPa RC Beam (37.5 cm x 25 cm) | Beam | 32MPa | Concrete Rectangular | 250 | 375 | 937.5 | 7012.5 | 0.66 | 1608.37 | G300E | 3736493.75 | 29.32 | G300E | 2513767.22 | 19.72
973 | Story20 | B46 | 32 MPa RC Beam (37.5 cm x 25 cm) | Beam | 32MPa | Concrete Rectangular | 250 | 375 | 937.5 | 7012.5 | 0.66 | 1608.37 | G300E | 3963815.62 | 31.1 | G300E | 1997179.72 | 15.67
974 | Story20 | B47 | 32 MPa RC Beam (52.5 cm x 25 cm) | Beam | 32MPa | Concrete Rectangular | 250 | 525 | 1312.5 | 4612.5 | 0.61 | 1481.08 | G300E | 2143659.38 | 16.82 | G300E | 1674629.82 | 13.14
975 | Story20 | B48 | 32 MPa RC Beam (52.5 cm x 25 cm) | Beam | 32MPa | Concrete Rectangular | 250 | 525 | 1312.5 | 7012.5 | 0.92 | 2251.72 | G300E | 3401646.88 | 26.69 | G300E | 1876288.17 | 14.72
976 | Story20 | B49 | 32 MPa RC Beam (52.5 cm x 25 cm) | Beam | 32MPa | Concrete Rectangular | 250 | 525 | 1312.5 | 4612.5 | 0.61 | 1481.08 | G300E | 2262719.53 | 17.75 | G300E | 2335370.44 | 18.32
977 | Story20 | B5 | 32 MPa RC Beam (52.5 cm x 25 cm) | Beam | 32MPa | Concrete Rectangular | 250 | 525 | 1312.5 | 7012.5 | 0.92 | 2251.72 | G300E | 3761621.87 | 29.52 | G300E | 1921029.89 | 15.07
978 | Story20 | B50 | 32 MPa RC Beam (52.5 cm x 25 cm) | Beam | 32MPa | Concrete Rectangular | 250 | 525 | 1312.5 | 7012.5 | 0.92 | 2251.72 | G300E | 3571700 | 28.02 | G300E | 4555063.17 | 35.74
979 | Story20 | B51 | 32 MPa RC Beam (52.5 cm x 25 cm) | Beam | 32MPa | Concrete Rectangular | 250 | 525 | 1312.5 | 4800 | 0.63 | 1541.28 | G300E | 3422700 | 26.86 | G300E | 3492577.8 | 27.4
980 | Story20 | B52 | 32 MPa RC Beam (52.5 cm x 25 cm) | Beam | 32MPa | Concrete Rectangular | 250 | 525 | 1312.5 | 7012.5 | 0.92 | 2251.72 | G300E | 4238471.88 | 33.26 | G300E | 4741049.57 | 37.2
981 | Story20 | B54 | 32 MPa RC Beam (52.5 cm x 25 cm) | Beam | 32MPa | Concrete Rectangular | 250 | 525 | 1312.5 | 7012.5 | 0.92 | 2251.72 | G300E | 4237887.5 | 33.25 | G300E | 4741445.34 | 37.2
982 | Story20 | B55 | 32 MPa RC Beam (52.5 cm x 25 cm) | Beam | 32MPa | Concrete Rectangular | 250 | 525 | 1312.5 | 4612.5 | 0.61 | 1481.08 | G300E | 3198922.5 | 25.1 | G300E | 3317592.05 | 26.03
983 | Story20 | B56 | 32 MPa RC Beam (52.5 cm x 25 cm) | Beam | 32MPa | Concrete Rectangular | 250 | 525 | 1312.5 | 7012.5 | 0.92 | 2251.72 | G300E | 3575206.25 | 28.05 | G300E | 4555063.17 | 35.74
984 | Story20 | B57 | 32 MPa RC Beam (52.5 cm x 25 cm) | Beam | 32MPa | Concrete Rectangular | 250 | 525 | 1312.5 | 4612.5 | 0.61 | 1481.08 | G300E | 2259260.16 | 17.73 | G300E | 2335370.44 | 18.32
985 | Story20 | B58 | 32 MPa RC Beam (52.5 cm x 25 cm) | Beam | 32MPa | Concrete Rectangular | 250 | 525 | 1312.5 | 7012.5 | 0.92 | 2251.72 | G300E | 3308146.88 | 25.96 | G300E | 1586183.01 | 12.45
986 | Story20 | B59 | 32 MPa RC Beam (52.5 cm x 25 cm) | Beam | 32MPa | Concrete Rectangular | 250 | 525 | 1312.5 | 4612.5 | 0.61 | 1481.08 | G300E | 2142217.97 | 16.81 | G300E | 1674629.82 | 13.14
987 | Story20 | B6 | 32 MPa RC Beam (37.5 cm x 25 cm) | Beam | 32MPa | Concrete Rectangular | 250 | 375 | 937.5 | 4612.5 | 0.43 | 1057.91 | G300E | 2139623.44 | 16.79 | G300E | 2163553.66 | 16.98
988 | Story20 | B60 | 32 MPa RC Beam (37.5 cm x 25 cm) | Beam | 32MPa | Concrete Rectangular | 250 | 375 | 937.5 | 7012.5 | 0.66 | 1608.37 | G300E | 3797853.12 | 29.8 | G300E | 1997179.72 | 15.67
989 | Story20 | B61 | 32 MPa RC Beam (37.5 cm x 25 cm) | Beam | 32MPa | Concrete Rectangular | 250 | 375 | 937.5 | 7012.5 | 0.66 | 1608.37 | G300E | 4268275 | 33.49 | G300E | 2384620.35 | 18.71
990 | Story20 | B62 | 32 MPa RC Beam (52.5 cm x 25 cm) | Beam | 32MPa | Concrete Rectangular | 250 | 525 | 1312.5 | 4612.5 | 0.61 | 1481.08 | G300E | 2232161.72 | 17.51 | G300E | 1674629.82 | 13.14
991 | Story20 | B63 | 32 MPa RC Beam (52.5 cm x 25 cm) | Beam | 32MPa | Concrete Rectangular | 250 | 525 | 1312.5 | 7012.5 | 0.92 | 2251.72 | G300E | 3748181.25 | 29.41 | G300E | 1876288.17 | 14.72
992 | Story20 | B64 | 32 MPa RC Beam (52.5 cm x 25 cm) | Beam | 32MPa | Concrete Rectangular | 250 | 525 | 1312.5 | 4612.5 | 0.61 | 1481.08 | G300E | 2195838.28 | 17.23 | G300E | 2335370.44 | 18.32
993 | Story20 | B65 | 32 MPa RC Beam (52.5 cm x 25 cm) | Beam | 32MPa | Concrete Rectangular | 250 | 525 | 1312.5 | 7012.5 | 0.92 | 2251.72 | G300E | 3761621.87 | 29.52 | G300E | 1921029.89 | 15.07
994 | Story20 | B66 | 32 MPa RC Beam (52.5 cm x 25 cm) | Beam | 32MPa | Concrete Rectangular | 250 | 525 | 1312.5 | 4612.5 | 0.61 | 1481.08 | G300E | 2361888.28 | 18.53 | G300E | 2996111.07 | 23.51
995 | Story20 | B67 | 32 MPa RC Beam (52.5 cm x 25 cm) | Beam | 32MPa | Concrete Rectangular | 250 | 525 | 1312.5 | 7012.5 | 0.92 | 2251.72 | G300E | 3789379.69 | 29.73 | G300E | 1921029.89 | 15.07
996 | Story20 | B68 | 32 MPa RC Beam (52.5 cm x 25 cm) | Beam | 32MPa | Concrete Rectangular | 250 | 525 | 1312.5 | 4612.5 | 0.61 | 1481.08 | G300E | 2531974.22 | 19.87 | G300E | 1674629.82 | 13.14
997 | Story20 | B69 | 32 MPa RC Beam (52.5 cm x 25 cm) | Beam | 32MPa | Concrete Rectangular | 250 | 525 | 1312.5 | 7012.5 | 0.92 | 2251.72 | G300E | 3787626.56 | 29.72 | G300E | 1921029.89 | 15.07
998 | Story20 | B7 | 32 MPa RC Beam (52.5 cm x 25 cm) | Beam | 32MPa | Concrete Rectangular | 250 | 525 | 1312.5 | 7012.5 | 0.92 | 2251.72 | G300E | 3789379.69 | 29.73 | G300E | 1921029.89 | 15.07
999 | Story20 | B70 | 32 MPa RC Beam (52.5 cm x 25 cm) | Beam | 32MPa | Concrete Rectangular | 250 | 525 | 1312.5 | 4612.5 | 0.61 | 1481.08 | G300E | 2361888.28 | 18.53 | G300E | 2996111.07 | 23.51
1000 | Story20 | B71 | 32 MPa RC Beam (52.5 cm x 25 cm) | Beam | 32MPa | Concrete Rectangular | 250 | 525 | 1312.5 | 7012.5 | 0.92 | 2251.72 | G300E | 3561765.62 | 27.95 | G300E | 1921029.89 | 15.07
1001 | Story20 | B72 | 32 MPa RC Beam (52.5 cm x 25 cm) | Beam | 32MPa | Concrete Rectangular | 250 | 525 | 1312.5 | 4612.5 | 0.61 | 1481.08 | G300E | 2198144.53 | 17.25 | G300E | 2335370.44 | 18.32
1002 | Story20 | B73 | 32 MPa RC Beam (52.5 cm x 25 cm) | Beam | 32MPa | Concrete Rectangular | 250 | 525 | 1312.5 | 7012.5 | 0.92 | 2251.72 | G300E | 3552415.63 | 27.87 | G300E | 1921029.89 | 15.07
1003 | Story20 | B74 | 32 MPa RC Beam (52.5 cm x 25 cm) | Beam | 32MPa | Concrete Rectangular | 250 | 525 | 1312.5 | 4612.5 | 0.61 | 1481.08 | G300E | 2179270.59 | 17.1 | G300E | 1779919.25 | 13.97
1004 | Story20 | B75 | 32 MPa RC Beam (37.5 cm x 25 cm) | Beam | 32MPa | Concrete Rectangular | 250 | 375 | 937.5 | 7012.5 | 0.66 | 1608.37 | G300E | 4029663 | 31.62 | G300E | 2041273.53 | 16.02
1005 | Story20 | B76 | 32 MPa RC Beam (37.5 cm x 25 cm) | Beam | 32MPa | Concrete Rectangular | 250 | 375 | 937.5 | 4612.5 | 0.43 | 1057.91 | G300E | 2140776.56 | 16.8 | G300E | 2148023.59 | 16.85
1006 | Story20 | B77 | 32 MPa RC Beam (37.5 cm x 25 cm) | Beam | 32MPa | Concrete Rectangular | 250 | 375 | 937.5 | 4612.5 | 0.43 | 1057.91 | G300E | 2226396.09 | 17.47 | G300E | 2354036.22 | 18.47
1007 | Story20 | B78 | 32 MPa RC Beam (37.5 cm x 25 cm) | Beam | 32MPa | Concrete Rectangular | 250 | 375 | 937.5 | 4612.5 | 0.43 | 1057.91 | G300E | 2356699.22 | 18.49 | G300E | 2354036.22 | 18.47
1008 | Story20 | B79 | 32 MPa RC Beam (37.5 cm x 25 cm) | Beam | 32MPa | Concrete Rectangular | 250 | 375 | 937.5 | 4612.5 | 0.43 | 1057.91 | G300E | 2349492.19 | 18.43 | G300E | 2354036.22 | 18.47
1009 | Story20 | B8 | 32 MPa RC Beam (37.5 cm x 25 cm) | Beam | 32MPa | Concrete Rectangular | 250 | 375 | 937.5 | 4612.5 | 0.43 | 1057.91 | G300E | 2132416.41 | 16.73 | G300E | 2036133.35 | 15.98
1010 | Story20 | B80 | 32 MPa RC Beam (37.5 cm x 25 cm) | Beam | 32MPa | Concrete Rectangular | 250 | 375 | 937.5 | 4612.5 | 0.43 | 1057.91 | G300E | 2356410.94 | 18.49 | G300E | 2354036.22 | 18.47
1011 | Story20 | B81 | 32 MPa RC Beam (37.5 cm x 25 cm) | Beam | 32MPa | Concrete Rectangular | 250 | 375 | 937.5 | 4612.5 | 0.43 | 1057.91 | G300E | 2224954.69 | 17.46 | G300E | 2354036.22 | 18.47
1012 | Story20 | B82 | 32 MPa RC Beam (37.5 cm x 25 cm) | Beam | 32MPa | Concrete Rectangular | 250 | 375 | 937.5 | 4612.5 | 0.43 | 1057.91 | G300E | 2139911.72 | 16.79 | G300E | 2146870.47 | 16.85
1013 | Story20 | B9 | 32 MPa RC Beam (52.5 cm x 25 cm) | Beam | 32MPa | Concrete Rectangular | 250 | 525 | 1312.5 | 7012.5 | 0.92 | 2251.72 | G300E | 3788503.12 | 29.73 | G300E | 1921029.89 | 15.07
1014 | Story21 | B1 | 32 MPa RC Beam (37.5 cm x 25 cm) | Beam | 32MPa | Concrete Rectangular | 250 | 375 | 937.5 | 7025 | 0.66 | 1611.24 | G300E | 4216170.83 | 33.08 | G300E | 2388871.01 | 18.74
1015 | Story21 | B10 | 32 MPa RC Beam (37.5 cm x 25 cm) | Beam | 32MPa | Concrete Rectangular | 250 | 375 | 937.5 | 4625 | 0.43 | 1060.78 | G300E | 2136171.88 | 16.76 | G300E | 2169416.95 | 17.02
1016 | Story21 | B11 | 32 MPa RC Beam (55 cm x 25 cm) | Beam | 32MPa | Concrete Rectangular | 250 | 550 | 1375 | 7025 | 0.97 | 2363.15 | G300E | 3499620.83 | 27.46 | G300E | 2003717.48 | 15.72
1017 | Story21 | B12 | 32 MPa RC Beam (37.5 cm x 25 cm) | Beam | 32MPa | Concrete Rectangular | 250 | 375 | 937.5 | 4625 | 0.43 | 1060.78 | G300E | 2152648.44 | 16.89 | G300E | 2169416.95 | 17.02
1018 | Story21 | B13 | 32 MPa RC Beam (55 cm x 25 cm) | Beam | 32MPa | Concrete Rectangular | 250 | 550 | 1375 | 7025 | 0.97 | 2363.15 | G300E | 3298530.21 | 25.88 | G300E | 1956761.65 | 15.35
1019 | Story21 | B14 | 32 MPa RC Beam (37.5 cm x 25 cm) | Beam | 32MPa | Concrete Rectangular | 250 | 375 | 937.5 | 4625 | 0.43 | 1060.78 | G300E | 1990773.44 | 15.62 | G300E | 1859759.47 | 14.59
1020 | Story21 | B15 | 32 MPa RC Beam (37.5 cm x 25 cm) | Beam | 32MPa | Concrete Rectangular | 250 | 375 | 937.5 | 7025 | 0.66 | 1611.24 | G300E | 4190997.92 | 32.88 | G300E | 2388871.01 | 18.74
1021 | Story21 | B16 | 32 MPa RC Beam (37.5 cm x 25 cm) | Beam | 32MPa | Concrete Rectangular | 250 | 375 | 937.5 | 7025 | 0.66 | 1611.24 | G300E | 3893020.83 | 30.55 | G300E | 2000739.76 | 15.7
1022 | Story21 | B17 | 32 MPa RC Beam (55 cm x 25 cm) | Beam | 32MPa | Concrete Rectangular | 250 | 550 | 1375 | 4625 | 0.64 | 1555.81 | G300E | 2086742.19 | 16.37 | G300E | 1746905.28 | 13.71
1023 | Story21 | B18 | 32 MPa RC Beam (55 cm x 25 cm) | Beam | 32MPa | Concrete Rectangular | 250 | 550 | 1375 | 7025 | 0.97 | 2363.15 | G300E | 3301457.29 | 25.9 | G300E | 1956761.65 | 15.35
1024 | Story21 | B19 | 32 MPa RC Beam (55 cm x 25 cm) | Beam | 32MPa | Concrete Rectangular | 250 | 550 | 1375 | 4625 | 0.64 | 1555.81 | G300E | 2131257.81 | 16.72 | G300E | 2434874.03 | 19.1
1025 | Story21 | B2 | 32 MPa RC Beam (37.5 cm x 25 cm) | Beam | 32MPa | Concrete Rectangular | 250 | 375 | 937.5 | 4625 | 0.43 | 1060.78 | G300E | 1990773.44 | 15.62 | G300E | 1859759.47 | 14.59
1026 | Story21 | B20 | 32 MPa RC Beam (55 cm x 25 cm) | Beam | 32MPa | Concrete Rectangular | 250 | 550 | 1375 | 7025 | 0.97 | 2363.15 | G300E | 3585677.08 | 28.13 | G300E | 4743344.98 | 37.22
1027 | Story21 | B21 | 32 MPa RC Beam (55 cm x 25 cm) | Beam | 32MPa | Concrete Rectangular | 250 | 550 | 1375 | 4625 | 0.64 | 1555.81 | G300E | 2241101.56 | 17.58 | G300E | 3122842.78 | 24.5
1028 | Story21 | B22 | 32 MPa RC Beam (55 cm x 25 cm) | Beam | 32MPa | Concrete Rectangular | 250 | 550 | 1375 | 7200 | 0.99 | 2422.02 | G300E | 4337400 | 34.03 | G300E | 5060546.1 | 39.71
1029 | Story21 | B23 | 32 MPa RC Beam (55 cm x 25 cm) | Beam | 32MPa | Concrete Rectangular | 250 | 550 | 1375 | 4625 | 0.64 | 1555.81 | G300E | 2421187.5 | 19 | G300E | 1746905.28 | 13.71
1030 | Story21 | B24 | 32 MPa RC Beam (55 cm x 25 cm) | Beam | 32MPa | Concrete Rectangular | 250 | 550 | 1375 | 7200 | 0.99 | 2422.02 | G300E | 4337700 | 34.04 | G300E | 5060721 | 39.71
1031 | Story21 | B25 | 32 MPa RC Beam (55 cm x 25 cm) | Beam | 32MPa | Concrete Rectangular | 250 | 550 | 1375 | 4625 | 0.64 | 1555.81 | G300E | 2241101.56 | 17.58 | G300E | 3122842.78 | 24.5
1032 | Story21 | B26 | 32 MPa RC Beam (55 cm x 25 cm) | Beam | 32MPa | Concrete Rectangular | 250 | 550 | 1375 | 7025 | 0.97 | 2363.15 | G300E | 3582457.29 | 28.11 | G300E | 4743344.98 | 37.22
1033 | Story21 | B27 | 32 MPa RC Beam (55 cm x 25 cm) | Beam | 32MPa | Concrete Rectangular | 250 | 550 | 1375 | 4625 | 0.64 | 1555.81 | G300E | 2131257.81 | 16.72 | G300E | 2434874.03 | 19.1
1034 | Story21 | B28 | 32 MPa RC Beam (55 cm x 25 cm) | Beam | 32MPa | Concrete Rectangular | 250 | 550 | 1375 | 7025 | 0.97 | 2363.15 | G300E | 3301457.29 | 25.9 | G300E | 1956761.65 | 15.35
1035 | Story21 | B29 | 32 MPa RC Beam (55 cm x 25 cm) | Beam | 32MPa | Concrete Rectangular | 250 | 550 | 1375 | 4625 | 0.64 | 1555.81 | G300E | 2086742.19 | 16.37 | G300E | 1746905.28 | 13.71
1036 | Story21 | B3 | 32 MPa RC Beam (55 cm x 25 cm) | Beam | 32MPa | Concrete Rectangular | 250 | 550 | 1375 | 7025 | 0.97 | 2363.15 | G300E | 3506645.83 | 27.51 | G300E | 1956761.65 | 15.35
1037 | Story21 | B30 | 32 MPa RC Beam (37.5 cm x 25 cm) | Beam | 32MPa | Concrete Rectangular | 250 | 375 | 937.5 | 7025 | 0.66 | 1611.24 | G300E | 3834771.88 | 30.09 | G300E | 2000739.76 | 15.7
1038 | Story21 | B31 | 32 MPa RC Beam (37.5 cm x 25 cm) | Beam | 32MPa | Concrete Rectangular | 250 | 375 | 937.5 | 7025 | 0.66 | 1611.24 | G300E | 3816623.96 | 29.95 | G300E | 2518248.09 | 19.76
1039 | Story21 | B32 | 32 MPa RC Beam (55 cm x 25 cm) | Beam | 32MPa | Concrete Rectangular | 250 | 550 | 1375 | 4625 | 0.64 | 1555.81 | G300E | 1980078.12 | 15.54 | G300E | 1746905.28 | 13.71
1040 | Story21 | B33 | 32 MPa RC Beam (55 cm x 25 cm) | Beam | 32MPa | Concrete Rectangular | 250 | 550 | 1375 | 7025 | 0.97 | 2363.15 | G300E | 3190520.83 | 25.03 | G300E | 1862849.98 | 14.62
1041 | Story21 | B34 | 32 MPa RC Beam (55 cm x 25 cm) | Beam | 32MPa | Concrete Rectangular | 250 | 550 | 1375 | 4625 | 0.64 | 1555.81 | G300E | 2264515.62 | 17.77 | G300E | 2434874.03 | 19.1
1042 | Story21 | B35 | 32 MPa RC Beam (55 cm x 25 cm) | Beam | 32MPa | Concrete Rectangular | 250 | 550 | 1375 | 7025 | 0.97 | 2363.15 | G300E | 3274235.42 | 25.69 | G300E | 3162229.99 | 24.81
1043 | Story21 | B36 | 32 MPa RC Beam (55 cm x 25 cm) | Beam | 32MPa | Concrete Rectangular | 250 | 550 | 1375 | 4800 | 0.66 | 1614.68 | G300E | 3139800 | 24.64 | G300E | 3632793.6 | 28.5
1044 | Story21 | B4 | 32 MPa RC Beam (37.5 cm x 25 cm) | Beam | 32MPa | Concrete Rectangular | 250 | 375 | 937.5 | 4625 | 0.43 | 1060.78 | G300E | 2152359.38 | 16.89 | G300E | 2169416.95 | 17.02
1045 | Story21 | B40 | 32 MPa RC Beam (55 cm x 25 cm) | Beam | 32MPa | Concrete Rectangular | 250 | 550 | 1375 | 4625 | 0.64 | 1555.81 | G300E | 3127656.25 | 24.54 | G300E | 3501688.24 | 27.48
1046 | Story21 | B41 | 32 MPa RC Beam (55 cm x 25 cm) | Beam | 32MPa | Concrete Rectangular | 250 | 550 | 1375 | 7025 | 0.97 | 2363.15 | G300E | 3275406.25 | 25.7 | G300E | 3162229.99 | 24.81
1047 | Story21 | B42 | 32 MPa RC Beam (55 cm x 25 cm) | Beam | 32MPa | Concrete Rectangular | 250 | 550 | 1375 | 4625 | 0.64 | 1555.81 | G300E | 2262781.25 | 17.75 | G300E | 2434874.03 | 19.1
1048 | Story21 | B43 | 32 MPa RC Beam (55 cm x 25 cm) | Beam | 32MPa | Concrete Rectangular | 250 | 550 | 1375 | 7025 | 0.97 | 2363.15 | G300E | 3190228.12 | 25.03 | G300E | 1862849.98 | 14.62
1049 | Story21 | B44 | 32 MPa RC Beam (55 cm x 25 cm) | Beam | 32MPa | Concrete Rectangular | 250 | 550 | 1375 | 4625 | 0.64 | 1555.81 | G300E | 1979789.06 | 15.53 | G300E | 1746905.28 | 13.71
1050 | Story21 | B45 | 32 MPa RC Beam (37.5 cm x 25 cm) | Beam | 32MPa | Concrete Rectangular | 250 | 375 | 937.5 | 7025 | 0.66 | 1611.24 | G300E | 3758082.29 | 29.49 | G300E | 2518248.09 | 19.76
1051 | Story21 | B46 | 32 MPa RC Beam (37.5 cm x 25 cm) | Beam | 32MPa | Concrete Rectangular | 250 | 375 | 937.5 | 7025 | 0.66 | 1611.24 | G300E | 3893020.83 | 30.55 | G300E | 2000739.76 | 15.7
1052 | Story21 | B47 | 32 MPa RC Beam (55 cm x 25 cm) | Beam | 32MPa | Concrete Rectangular | 250 | 550 | 1375 | 4625 | 0.64 | 1555.81 | G300E | 1980078.12 | 15.54 | G300E | 1746905.28 | 13.71
1053 | Story21 | B48 | 32 MPa RC Beam (55 cm x 25 cm) | Beam | 32MPa | Concrete Rectangular | 250 | 550 | 1375 | 7025 | 0.97 | 2363.15 | G300E | 3301457.29 | 25.9 | G300E | 1956761.65 | 15.35
1054 | Story21 | B49 | 32 MPa RC Beam (55 cm x 25 cm) | Beam | 32MPa | Concrete Rectangular | 250 | 550 | 1375 | 4625 | 0.64 | 1555.81 | G300E | 2265960.94 | 17.78 | G300E | 2434874.03 | 19.1
1055 | Story21 | B5 | 32 MPa RC Beam (55 cm x 25 cm) | Beam | 32MPa | Concrete Rectangular | 250 | 550 | 1375 | 7025 | 0.97 | 2363.15 | G300E | 3501377.08 | 27.47 | G300E | 2003717.48 | 15.72
1056 | Story21 | B50 | 32 MPa RC Beam (55 cm x 25 cm) | Beam | 32MPa | Concrete Rectangular | 250 | 550 | 1375 | 7025 | 0.97 | 2363.15 | G300E | 3585677.08 | 28.13 | G300E | 4743344.98 | 37.22
1057 | Story21 | B51 | 32 MPa RC Beam (55 cm x 25 cm) | Beam | 32MPa | Concrete Rectangular | 250 | 550 | 1375 | 4800 | 0.66 | 1614.68 | G300E | 3250200 | 25.5 | G300E | 3632704.5 | 28.5
1058 | Story21 | B52 | 32 MPa RC Beam (55 cm x 25 cm) | Beam | 32MPa | Concrete Rectangular | 250 | 550 | 1375 | 7025 | 0.97 | 2363.15 | G300E | 4232269.79 | 33.21 | G300E | 4937554.77 | 38.74
1059 | Story21 | B54 | 32 MPa RC Beam (55 cm x 25 cm) | Beam | 32MPa | Concrete Rectangular | 250 | 550 | 1375 | 7025 | 0.97 | 2363.15 | G300E | 4231098.96 | 33.2 | G300E | 4937950.8 | 38.74
1060 | Story21 | B55 | 32 MPa RC Beam (55 cm x 25 cm) | Beam | 32MPa | Concrete Rectangular | 250 | 550 | 1375 | 4625 | 0.64 | 1555.81 | G300E | 3033383.33 | 23.8 | G300E | 3459107.03 | 27.14
1061 | Story21 | B56 | 32 MPa RC Beam (55 cm x 25 cm) | Beam | 32MPa | Concrete Rectangular | 250 | 550 | 1375 | 7025 | 0.97 | 2363.15 | G300E | 3590360.42 | 28.17 | G300E | 4743344.98 | 37.22
1062 | Story21 | B57 | 32 MPa RC Beam (55 cm x 25 cm) | Beam | 32MPa | Concrete Rectangular | 250 | 550 | 1375 | 4625 | 0.64 | 1555.81 | G300E | 2263359.38 | 17.76 | G300E | 2434874.03 | 19.1
1063 | Story21 | B58 | 32 MPa RC Beam (55 cm x 25 cm) | Beam | 32MPa | Concrete Rectangular | 250 | 550 | 1375 | 7025 | 0.97 | 2363.15 | G300E | 3322239.58 | 26.07 | G300E | 1655394.56 | 12.99
1064 | Story21 | B59 | 32 MPa RC Beam (55 cm x 25 cm) | Beam | 32MPa | Concrete Rectangular | 250 | 550 | 1375 | 4625 | 0.64 | 1555.81 | G300E | 1979789.06 | 15.53 | G300E | 1746905.28 | 13.71
1065 | Story21 | B6 | 32 MPa RC Beam (37.5 cm x 25 cm) | Beam | 32MPa | Concrete Rectangular | 250 | 375 | 937.5 | 4625 | 0.43 | 1060.78 | G300E | 2136171.88 | 16.76 | G300E | 2169416.95 | 17.02
1066 | Story21 | B60 | 32 MPa RC Beam (37.5 cm x 25 cm) | Beam | 32MPa | Concrete Rectangular | 250 | 375 | 937.5 | 7025 | 0.66 | 1611.24 | G300E | 3818087.5 | 29.96 | G300E | 2000739.76 | 15.7
1067 | Story21 | B61 | 32 MPa RC Beam (37.5 cm x 25 cm) | Beam | 32MPa | Concrete Rectangular | 250 | 375 | 937.5 | 7025 | 0.66 | 1611.24 | G300E | 4216463.54 | 33.08 | G300E | 2388871.01 | 18.74
1068 | Story21 | B62 | 32 MPa RC Beam (55 cm x 25 cm) | Beam | 32MPa | Concrete Rectangular | 250 | 550 | 1375 | 4625 | 0.64 | 1555.81 | G300E | 2187625 | 17.16 | G300E | 1746905.28 | 13.71
1069 | Story21 | B63 | 32 MPa RC Beam (55 cm x 25 cm) | Beam | 32MPa | Concrete Rectangular | 250 | 550 | 1375 | 7025 | 0.97 | 2363.15 | G300E | 3506645.83 | 27.51 | G300E | 1956761.65 | 15.35
1070 | Story21 | B64 | 32 MPa RC Beam (55 cm x 25 cm) | Beam | 32MPa | Concrete Rectangular | 250 | 550 | 1375 | 4625 | 0.64 | 1555.81 | G300E | 2241101.56 | 17.58 | G300E | 2434874.03 | 19.1
1071 | Story21 | B65 | 32 MPa RC Beam (55 cm x 25 cm) | Beam | 32MPa | Concrete Rectangular | 250 | 550 | 1375 | 7025 | 0.97 | 2363.15 | G300E | 3501084.38 | 27.47 | G300E | 2003717.48 | 15.72
1072 | Story21 | B66 | 32 MPa RC Beam (55 cm x 25 cm) | Beam | 32MPa | Concrete Rectangular | 250 | 550 | 1375 | 4625 | 0.64 | 1555.81 | G300E | 2346609.38 | 18.41 | G300E | 3122842.78 | 24.5
1073 | Story21 | B67 | 32 MPa RC Beam (55 cm x 25 cm) | Beam | 32MPa | Concrete Rectangular | 250 | 550 | 1375 | 7025 | 0.97 | 2363.15 | G300E | 3715346.88 | 29.15 | G300E | 1956761.65 | 15.35
1074 | Story21 | B68 | 32 MPa RC Beam (55 cm x 25 cm) | Beam | 32MPa | Concrete Rectangular | 250 | 550 | 1375 | 4625 | 0.64 | 1555.81 | G300E | 2421187.5 | 19 | G300E | 1746905.28 | 13.71
1075 | Story21 | B69 | 32 MPa RC Beam (55 cm x 25 cm) | Beam | 32MPa | Concrete Rectangular | 250 | 550 | 1375 | 7025 | 0.97 | 2363.15 | G300E | 3714468.75 | 29.15 | G300E | 1956761.65 | 15.35
1076 | Story21 | B7 | 32 MPa RC Beam (55 cm x 25 cm) | Beam | 32MPa | Concrete Rectangular | 250 | 550 | 1375 | 7025 | 0.97 | 2363.15 | G300E | 3715346.88 | 29.15 | G300E | 1956761.65 | 15.35
1077 | Story21 | B70 | 32 MPa RC Beam (55 cm x 25 cm) | Beam | 32MPa | Concrete Rectangular | 250 | 550 | 1375 | 4625 | 0.64 | 1555.81 | G300E | 2346609.38 | 18.41 | G300E | 3122842.78 | 24.5
1078 | Story21 | B71 | 32 MPa RC Beam (55 cm x 25 cm) | Beam | 32MPa | Concrete Rectangular | 250 | 550 | 1375 | 7025 | 0.97 | 2363.15 | G300E | 3498450 | 27.45 | G300E | 2003717.48 | 15.72
1079 | Story21 | B72 | 32 MPa RC Beam (55 cm x 25 cm) | Beam | 32MPa | Concrete Rectangular | 250 | 550 | 1375 | 4625 | 0.64 | 1555.81 | G300E | 2242835.94 | 17.6 | G300E | 2434874.03 | 19.1
1080 | Story21 | B73 | 32 MPa RC Beam (55 cm x 25 cm) | Beam | 32MPa | Concrete Rectangular | 250 | 550 | 1375 | 7025 | 0.97 | 2363.15 | G300E | 3304384.38 | 25.93 | G300E | 1956761.65 | 15.35
1081 | Story21 | B74 | 32 MPa RC Beam (55 cm x 25 cm) | Beam | 32MPa | Concrete Rectangular | 250 | 550 | 1375 | 4625 | 0.64 | 1555.81 | G300E | 2253463.24 | 17.68 | G300E | 1850253.97 | 14.52
1082 | Story21 | B75 | 32 MPa RC Beam (37.5 cm x 25 cm) | Beam | 32MPa | Concrete Rectangular | 250 | 375 | 937.5 | 7025 | 0.66 | 1611.24 | G300E | 4063822 | 31.89 | G300E | 2044912.17 | 16.05
1083 | Story21 | B76 | 32 MPa RC Beam (37.5 cm x 25 cm) | Beam | 32MPa | Concrete Rectangular | 250 | 375 | 937.5 | 4625 | 0.43 | 1060.78 | G300E | 2096859.38 | 16.45 | G300E | 1859759.47 | 14.59
1084 | Story21 | B77 | 32 MPa RC Beam (37.5 cm x 25 cm) | Beam | 32MPa | Concrete Rectangular | 250 | 375 | 937.5 | 4625 | 0.43 | 1060.78 | G300E | 2206125 | 17.31 | G300E | 2201033.53 | 17.27
1085 | Story21 | B78 | 32 MPa RC Beam (37.5 cm x 25 cm) | Beam | 32MPa | Concrete Rectangular | 250 | 375 | 937.5 | 4625 | 0.43 | 1060.78 | G300E | 2192539.06 | 17.2 | G300E | 2201033.53 | 17.27
1086 | Story21 | B79 | 32 MPa RC Beam (37.5 cm x 25 cm) | Beam | 32MPa | Concrete Rectangular | 250 | 375 | 937.5 | 4625 | 0.43 | 1060.78 | G300E | 2184734.38 | 17.14 | G300E | 2041651.33 | 16.02
1087 | Story21 | B8 | 32 MPa RC Beam (37.5 cm x 25 cm) | Beam | 32MPa | Concrete Rectangular | 250 | 375 | 937.5 | 4625 | 0.43 | 1060.78 | G300E | 2129234.38 | 16.71 | G300E | 2041651.33 | 16.02
1088 | Story21 | B80 | 32 MPa RC Beam (37.5 cm x 25 cm) | Beam | 32MPa | Concrete Rectangular | 250 | 375 | 937.5 | 4625 | 0.43 | 1060.78 | G300E | 2192250 | 17.2 | G300E | 2201033.53 | 17.27
1089 | Story21 | B81 | 32 MPa RC Beam (37.5 cm x 25 cm) | Beam | 32MPa | Concrete Rectangular | 250 | 375 | 937.5 | 4625 | 0.43 | 1060.78 | G300E | 2205257.81 | 17.3 | G300E | 2201033.53 | 17.27
1090 | Story21 | B82 | 32 MPa RC Beam (37.5 cm x 25 cm) | Beam | 32MPa | Concrete Rectangular | 250 | 375 | 937.5 | 4625 | 0.43 | 1060.78 | G300E | 2096859.38 | 16.45 | G300E | 1858603.22 | 14.58
1091 | Story21 | B9 | 32 MPa RC Beam (55 cm x 25 cm) | Beam | 32MPa | Concrete Rectangular | 250 | 550 | 1375 | 7025 | 0.97 | 2363.15 | G300E | 3714761.46 | 29.15 | G300E | 1956761.65 | 15.35
1092 | Story22 | B1 | 32 MPa RC Beam (37.5 cm x 25 cm) | Beam | 32MPa | Concrete Rectangular | 250 | 375 | 937.5 | 7025 | 0.66 | 1611.24 | G300E | 4224659.38 | 33.15 | G300E | 2388871.01 | 18.74
1093 | Story22 | B10 | 32 MPa RC Beam (37.5 cm x 25 cm) | Beam | 32MPa | Concrete Rectangular | 250 | 375 | 937.5 | 4625 | 0.43 | 1060.78 | G300E | 2136171.88 | 16.76 | G300E | 2169416.95 | 17.02
1094 | Story22 | B11 | 32 MPa RC Beam (55 cm x 25 cm) | Beam | 32MPa | Concrete Rectangular | 250 | 550 | 1375 | 7025 | 0.97 | 2363.15 | G300E | 3511621.88 | 27.55 | G300E | 2003717.48 | 15.72
1095 | Story22 | B12 | 32 MPa RC Beam (37.5 cm x 25 cm) | Beam | 32MPa | Concrete Rectangular | 250 | 375 | 937.5 | 4625 | 0.43 | 1060.78 | G300E | 2152937.5 | 16.89 | G300E | 2169416.95 | 17.02
1096 | Story22 | B13 | 32 MPa RC Beam (55 cm x 25 cm) | Beam | 32MPa | Concrete Rectangular | 250 | 550 | 1375 | 7025 | 0.97 | 2363.15 | G300E | 3303506.25 | 25.92 | G300E | 1956761.65 | 15.35
1097 | Story22 | B14 | 32 MPa RC Beam (37.5 cm x 25 cm) | Beam | 32MPa | Concrete Rectangular | 250 | 375 | 937.5 | 4625 | 0.43 | 1060.78 | G300E | 2005515.62 | 15.74 | G300E | 1865540.72 | 14.64
1098 | Story22 | B15 | 32 MPa RC Beam (37.5 cm x 25 cm) | Beam | 32MPa | Concrete Rectangular | 250 | 375 | 937.5 | 7025 | 0.66 | 1611.24 | G300E | 4204755.21 | 32.99 | G300E | 2388871.01 | 18.74
1099 | Story22 | B16 | 32 MPa RC Beam (37.5 cm x 25 cm) | Beam | 32MPa | Concrete Rectangular | 250 | 375 | 937.5 | 7025 | 0.66 | 1611.24 | G300E | 3898875 | 30.59 | G300E | 2000739.76 | 15.7
1100 | Story22 | B17 | 32 MPa RC Beam (55 cm x 25 cm) | Beam | 32MPa | Concrete Rectangular | 250 | 550 | 1375 | 4625 | 0.64 | 1555.81 | G300E | 2095414.06 | 16.44 | G300E | 1746905.28 | 13.71
1101 | Story22 | B18 | 32 MPa RC Beam (55 cm x 25 cm) | Beam | 32MPa | Concrete Rectangular | 250 | 550 | 1375 | 7025 | 0.97 | 2363.15 | G300E | 3297652.08 | 25.87 | G300E | 1909805.82 | 14.99
1102 | Story22 | B19 | 32 MPa RC Beam (55 cm x 25 cm) | Beam | 32MPa | Concrete Rectangular | 250 | 550 | 1375 | 4625 | 0.64 | 1555.81 | G300E | 2130968.75 | 16.72 | G300E | 2434874.03 | 19.1
1103 | Story22 | B2 | 32 MPa RC Beam (37.5 cm x 25 cm) | Beam | 32MPa | Concrete Rectangular | 250 | 375 | 937.5 | 4625 | 0.43 | 1060.78 | G300E | 2005515.62 | 15.74 | G300E | 1865540.72 | 14.64
1104 | Story22 | B20 | 32 MPa RC Beam (55 cm x 25 cm) | Beam | 32MPa | Concrete Rectangular | 250 | 550 | 1375 | 7025 | 0.97 | 2363.15 | G300E | 3586262.5 | 28.14 | G300E | 4743344.98 | 37.22
1105 | Story22 | B21 | 32 MPa RC Beam (55 cm x 25 cm) | Beam | 32MPa | Concrete Rectangular | 250 | 550 | 1375 | 4625 | 0.64 | 1555.81 | G300E | 2241390.62 | 17.59 | G300E | 3122842.78 | 24.5
1106 | Story22 | B22 | 32 MPa RC Beam (55 cm x 25 cm) | Beam | 32MPa | Concrete Rectangular | 250 | 550 | 1375 | 7200 | 0.99 | 2422.02 | G300E | 4395600 | 34.49 | G300E | 5062423.8 | 39.72
1107 | Story22 | B23 | 32 MPa RC Beam (55 cm x 25 cm) | Beam | 32MPa | Concrete Rectangular | 250 | 550 | 1375 | 4625 | 0.64 | 1555.81 | G300E | 2421187.5 | 19 | G300E | 1746905.28 | 13.71
1108 | Story22 | B24 | 32 MPa RC Beam (55 cm x 25 cm) | Beam | 32MPa | Concrete Rectangular | 250 | 550 | 1375 | 7200 | 0.99 | 2422.02 | G300E | 4395900 | 34.49 | G300E | 5062585.5 | 39.72
1109 | Story22 | B25 | 32 MPa RC Beam (55 cm x 25 cm) | Beam | 32MPa | Concrete Rectangular | 250 | 550 | 1375 | 4625 | 0.64 | 1555.81 | G300E | 2241390.62 | 17.59 | G300E | 3122842.78 | 24.5
1110 | Story22 | B26 | 32 MPa RC Beam (55 cm x 25 cm) | Beam | 32MPa | Concrete Rectangular | 250 | 550 | 1375 | 7025 | 0.97 | 2363.15 | G300E | 3481472.92 | 27.32 | G300E | 4743344.98 | 37.22
1111 | Story22 | B27 | 32 MPa RC Beam (55 cm x 25 cm) | Beam | 32MPa | Concrete Rectangular | 250 | 550 | 1375 | 4625 | 0.64 | 1555.81 | G300E | 2130968.75 | 16.72 | G300E | 2434874.03 | 19.1
1112 | Story22 | B28 | 32 MPa RC Beam (55 cm x 25 cm) | Beam | 32MPa | Concrete Rectangular | 250 | 550 | 1375 | 7025 | 0.97 | 2363.15 | G300E | 3297652.08 | 25.87 | G300E | 1909805.82 | 14.99
1113 | Story22 | B29 | 32 MPa RC Beam (55 cm x 25 cm) | Beam | 32MPa | Concrete Rectangular | 250 | 550 | 1375 | 4625 | 0.64 | 1555.81 | G300E | 2095414.06 | 16.44 | G300E | 1746905.28 | 13.71
1114 | Story22 | B3 | 32 MPa RC Beam (55 cm x 25 cm) | Beam | 32MPa | Concrete Rectangular | 250 | 550 | 1375 | 7025 | 0.97 | 2363.15 | G300E | 3407417.71 | 26.74 | G300E | 1956761.65 | 15.35
1115 | Story22 | B30 | 32 MPa RC Beam (37.5 cm x 25 cm) | Beam | 32MPa | Concrete Rectangular | 250 | 375 | 937.5 | 7025 | 0.66 | 1611.24 | G300E | 3849114.58 | 30.2 | G300E | 2000739.76 | 15.7
1116 | Story22 | B31 | 32 MPa RC Beam (37.5 cm x 25 cm) | Beam | 32MPa | Concrete Rectangular | 250 | 375 | 937.5 | 7025 | 0.66 | 1611.24 | G300E | 3816916.67 | 29.95 | G300E | 2518248.09 | 19.76
1117 | Story22 | B32 | 32 MPa RC Beam (55 cm x 25 cm) | Beam | 32MPa | Concrete Rectangular | 250 | 550 | 1375 | 4625 | 0.64 | 1555.81 | G300E | 1985859.38 | 15.58 | G300E | 1746905.28 | 13.71
1118 | Story22 | B33 | 32 MPa RC Beam (55 cm x 25 cm) | Beam | 32MPa | Concrete Rectangular | 250 | 550 | 1375 | 7025 | 0.97 | 2363.15 | G300E | 3181154.17 | 24.96 | G300E | 1862849.98 | 14.62
1119 | Story22 | B34 | 32 MPa RC Beam (55 cm x 25 cm) | Beam | 32MPa | Concrete Rectangular | 250 | 550 | 1375 | 4625 | 0.64 | 1555.81 | G300E | 2276656.25 | 17.86 | G300E | 2434874.03 | 19.1
1120 | Story22 | B35 | 32 MPa RC Beam (55 cm x 25 cm) | Beam | 32MPa | Concrete Rectangular | 250 | 550 | 1375 | 7025 | 0.97 | 2363.15 | G300E | 3168567.71 | 24.86 | G300E | 3162229.99 | 24.81
1121 | Story22 | B36 | 32 MPa RC Beam (55 cm x 25 cm) | Beam | 32MPa | Concrete Rectangular | 250 | 550 | 1375 | 4800 | 0.66 | 1614.68 | G300E | 3204600 | 25.14 | G300E | 3635263.65 | 28.52
1122 | Story22 | B4 | 32 MPa RC Beam (37.5 cm x 25 cm) | Beam | 32MPa | Concrete Rectangular | 250 | 375 | 937.5 | 4625 | 0.43 | 1060.78 | G300E | 2152937.5 | 16.89 | G300E | 2169416.95 | 17.02
1123 | Story22 | B40 | 32 MPa RC Beam (55 cm x 25 cm) | Beam | 32MPa | Concrete Rectangular | 250 | 550 | 1375 | 4625 | 0.64 | 1555.81 | G300E | 3089210.94 | 24.24 | G300E | 3504519.75 | 27.5
1124 | Story22 | B41 | 32 MPa RC Beam (55 cm x 25 cm) | Beam | 32MPa | Concrete Rectangular | 250 | 550 | 1375 | 7025 | 0.97 | 2363.15 | G300E | 3272186.46 | 25.67 | G300E | 3162229.99 | 24.81
1125 | Story22 | B42 | 32 MPa RC Beam (55 cm x 25 cm) | Beam | 32MPa | Concrete Rectangular | 250 | 550 | 1375 | 4625 | 0.64 | 1555.81 | G300E | 2276078.12 | 17.86 | G300E | 2434874.03 | 19.1
1126 | Story22 | B43 | 32 MPa RC Beam (55 cm x 25 cm) | Beam | 32MPa | Concrete Rectangular | 250 | 550 | 1375 | 7025 | 0.97 | 2363.15 | G300E | 3182325 | 24.97 | G300E | 1862849.98 | 14.62
1127 | Story22 | B44 | 32 MPa RC Beam (55 cm x 25 cm) | Beam | 32MPa | Concrete Rectangular | 250 | 550 | 1375 | 4625 | 0.64 | 1555.81 | G300E | 1985570.31 | 15.58 | G300E | 1746905.28 | 13.71
1128 | Story22 | B45 | 32 MPa RC Beam (37.5 cm x 25 cm) | Beam | 32MPa | Concrete Rectangular | 250 | 375 | 937.5 | 7025 | 0.66 | 1611.24 | G300E | 3768034.38 | 29.57 | G300E | 2518248.09 | 19.76
1129 | Story22 | B46 | 32 MPa RC Beam (37.5 cm x 25 cm) | Beam | 32MPa | Concrete Rectangular | 250 | 375 | 937.5 | 7025 | 0.66 | 1611.24 | G300E | 3898875 | 30.59 | G300E | 2000739.76 | 15.7
1130 | Story22 | B47 | 32 MPa RC Beam (55 cm x 25 cm) | Beam | 32MPa | Concrete Rectangular | 250 | 550 | 1375 | 4625 | 0.64 | 1555.81 | G300E | 1985859.38 | 15.58 | G300E | 1746905.28 | 13.71
1131 | Story22 | B48 | 32 MPa RC Beam (55 cm x 25 cm) | Beam | 32MPa | Concrete Rectangular | 250 | 550 | 1375 | 7025 | 0.97 | 2363.15 | G300E | 3297652.08 | 25.87 | G300E | 1909805.82 | 14.99
1132 | Story22 | B49 | 32 MPa RC Beam (55 cm x 25 cm) | Beam | 32MPa | Concrete Rectangular | 250 | 550 | 1375 | 4625 | 0.64 | 1555.81 | G300E | 2277812.5 | 17.87 | G300E | 2434874.03 | 19.1
1133 | Story22 | B5 | 32 MPa RC Beam (55 cm x 25 cm) | Beam | 32MPa | Concrete Rectangular | 250 | 550 | 1375 | 7025 | 0.97 | 2363.15 | G300E | 3513085.42 | 27.56 | G300E | 2003717.48 | 15.72
1134 | Story22 | B50 | 32 MPa RC Beam (55 cm x 25 cm) | Beam | 32MPa | Concrete Rectangular | 250 | 550 | 1375 | 7025 | 0.97 | 2363.15 | G300E | 3585969.79 | 28.14 | G300E | 4743344.98 | 37.22
1135 | Story22 | B51 | 32 MPa RC Beam (55 cm x 25 cm) | Beam | 32MPa | Concrete Rectangular | 250 | 550 | 1375 | 4800 | 0.66 | 1614.68 | G300E | 3208500 | 25.18 | G300E | 3635196 | 28.52
1136 | Story22 | B52 | 32 MPa RC Beam (55 cm x 25 cm) | Beam | 32MPa | Concrete Rectangular | 250 | 550 | 1375 | 7025 | 0.97 | 2363.15 | G300E | 4289055.21 | 33.65 | G300E | 4939385.22 | 38.76
1137 | Story22 | B54 | 32 MPa RC Beam (55 cm x 25 cm) | Beam | 32MPa | Concrete Rectangular | 250 | 550 | 1375 | 7025 | 0.97 | 2363.15 | G300E | 4289055.21 | 33.65 | G300E | 4939768.37 | 38.76
1138 | Story22 | B55 | 32 MPa RC Beam (55 cm x 25 cm) | Beam | 32MPa | Concrete Rectangular | 250 | 550 | 1375 | 4625 | 0.64 | 1555.81 | G300E | 3092583.33 | 24.27 | G300E | 3464077.52 | 27.18
1139 | Story22 | B56 | 32 MPa RC Beam (55 cm x 25 cm) | Beam | 32MPa | Concrete Rectangular | 250 | 550 | 1375 | 7025 | 0.97 | 2363.15 | G300E | 3591531.25 | 28.18 | G300E | 4743344.98 | 37.22
1140 | Story22 | B57 | 32 MPa RC Beam (55 cm x 25 cm) | Beam | 32MPa | Concrete Rectangular | 250 | 550 | 1375 | 4625 | 0.64 | 1555.81 | G300E | 2274921.88 | 17.85 | G300E | 2434874.03 | 19.1
1141 | Story22 | B58 | 32 MPa RC Beam (55 cm x 25 cm) | Beam | 32MPa | Concrete Rectangular | 250 | 550 | 1375 | 7025 | 0.97 | 2363.15 | G300E | 3317556.25 | 26.03 | G300E | 1655394.56 | 12.99
1142 | Story22 | B59 | 32 MPa RC Beam (55 cm x 25 cm) | Beam | 32MPa | Concrete Rectangular | 250 | 550 | 1375 | 4625 | 0.64 | 1555.81 | G300E | 1985281.25 | 15.58 | G300E | 1746905.28 | 13.71
1143 | Story22 | B6 | 32 MPa RC Beam (37.5 cm x 25 cm) | Beam | 32MPa | Concrete Rectangular | 250 | 375 | 937.5 | 4625 | 0.43 | 1060.78 | G300E | 2135593.75 | 16.76 | G300E | 2169416.95 | 17.02
1144 | Story22 | B60 | 32 MPa RC Beam (37.5 cm x 25 cm) | Beam | 32MPa | Concrete Rectangular | 250 | 375 | 937.5 | 7025 | 0.66 | 1611.24 | G300E | 3833015.62 | 30.08 | G300E | 2000739.76 | 15.7
1145 | Story22 | B61 | 32 MPa RC Beam (37.5 cm x 25 cm) | Beam | 32MPa | Concrete Rectangular | 250 | 375 | 937.5 | 7025 | 0.66 | 1611.24 | G300E | 4224366.67 | 33.15 | G300E | 2000739.76 | 15.7
1146 | Story22 | B62 | 32 MPa RC Beam (55 cm x 25 cm) | Beam | 32MPa | Concrete Rectangular | 250 | 550 | 1375 | 4625 | 0.64 | 1555.81 | G300E | 2196296.88 | 17.23 | G300E | 1746905.28 | 13.71
1147 | Story22 | B63 | 32 MPa RC Beam (55 cm x 25 cm) | Beam | 32MPa | Concrete Rectangular | 250 | 550 | 1375 | 7025 | 0.97 | 2363.15 | G300E | 3407417.71 | 26.74 | G300E | 1956761.65 | 15.35
1148 | Story22 | B64 | 32 MPa RC Beam (55 cm x 25 cm) | Beam | 32MPa | Concrete Rectangular | 250 | 550 | 1375 | 4625 | 0.64 | 1555.81 | G300E | 2239078.12 | 17.57 | G300E | 2434874.03 | 19.1
1149 | Story22 | B65 | 32 MPa RC Beam (55 cm x 25 cm) | Beam | 32MPa | Concrete Rectangular | 250 | 550 | 1375 | 7025 | 0.97 | 2363.15 | G300E | 3512792.71 | 27.56 | G300E | 2003717.48 | 15.72
1150 | Story22 | B66 | 32 MPa RC Beam (55 cm x 25 cm) | Beam | 32MPa | Concrete Rectangular | 250 | 550 | 1375 | 4625 | 0.64 | 1555.81 | G300E | 2346031.25 | 18.41 | G300E | 3122842.78 | 24.5
1151 | Story22 | B67 | 32 MPa RC Beam (55 cm x 25 cm) | Beam | 32MPa | Concrete Rectangular | 250 | 550 | 1375 | 7025 | 0.97 | 2363.15 | G300E | 3835357.29 | 30.09 | G300E | 1956761.65 | 15.35
1152 | Story22 | B68 | 32 MPa RC Beam (55 cm x 25 cm) | Beam | 32MPa | Concrete Rectangular | 250 | 550 | 1375 | 4625 | 0.64 | 1555.81 | G300E | 2421187.5 | 19 | G300E | 1746905.28 | 13.71
1153 | Story22 | B69 | 32 MPa RC Beam (55 cm x 25 cm) | Beam | 32MPa | Concrete Rectangular | 250 | 550 | 1375 | 7025 | 0.97 | 2363.15 | G300E | 3834479.17 | 30.09 | G300E | 1956761.65 | 15.35
1154 | Story22 | B7 | 32 MPa RC Beam (55 cm x 25 cm) | Beam | 32MPa | Concrete Rectangular | 250 | 550 | 1375 | 7025 | 0.97 | 2363.15 | G300E | 3835357.29 | 30.09 | G300E | 1956761.65 | 15.35
1155 | Story22 | B70 | 32 MPa RC Beam (55 cm x 25 cm) | Beam | 32MPa | Concrete Rectangular | 250 | 550 | 1375 | 4625 | 0.64 | 1555.81 | G300E | 2346031.25 | 18.41 | G300E | 3122842.78 | 24.5
1156 | Story22 | B71 | 32 MPa RC Beam (55 cm x 25 cm) | Beam | 32MPa | Concrete Rectangular | 250 | 550 | 1375 | 7025 | 0.97 | 2363.15 | G300E | 3510451.04 | 27.54 | G300E | 2003717.48 | 15.72
1157 | Story22 | B72 | 32 MPa RC Beam (55 cm x 25 cm) | Beam | 32MPa | Concrete Rectangular | 250 | 550 | 1375 | 4625 | 0.64 | 1555.81 | G300E | 2139351.56 | 16.79 | G300E | 2434874.03 | 19.1
1158 | Story22 | B73 | 32 MPa RC Beam (55 cm x 25 cm) | Beam | 32MPa | Concrete Rectangular | 250 | 550 | 1375 | 7025 | 0.97 | 2363.15 | G300E | 3308482.29 | 25.96 | G300E | 1956761.65 | 15.35
1159 | Story22 | B74 | 32 MPa RC Beam (55 cm x 25 cm) | Beam | 32MPa | Concrete Rectangular | 250 | 550 | 1375 | 4625 | 0.64 | 1555.81 | G300E | 2258360.29 | 17.72 | G300E | 1851820.62 | 14.53
1160 | Story22 | B75 | 32 MPa RC Beam (37.5 cm x 25 cm) | Beam | 32MPa | Concrete Rectangular | 250 | 375 | 937.5 | 7025 | 0.66 | 1611.24 | G300E | 4071690 | 31.95 | G300E | 2044912.17 | 16.05
1161 | Story22 | B76 | 32 MPa RC Beam (37.5 cm x 25 cm) | Beam | 32MPa | Concrete Rectangular | 250 | 375 | 937.5 | 4625 | 0.43 | 1060.78 | G300E | 2102929.69 | 16.5 | G300E | 1993306.35 | 15.64
1162 | Story22 | B77 | 32 MPa RC Beam (37.5 cm x 25 cm) | Beam | 32MPa | Concrete Rectangular | 250 | 375 | 937.5 | 4625 | 0.43 | 1060.78 | G300E | 2197453.12 | 17.24 | G300E | 2201033.53 | 17.27
1163 | Story22 | B78 | 32 MPa RC Beam (37.5 cm x 25 cm) | Beam | 32MPa | Concrete Rectangular | 250 | 375 | 937.5 | 4625 | 0.43 | 1060.78 | G300E | 2182132.81 | 17.12 | G300E | 2201033.53 | 17.27
1164 | Story22 | B79 | 32 MPa RC Beam (37.5 cm x 25 cm) | Beam | 32MPa | Concrete Rectangular | 250 | 375 | 937.5 | 4625 | 0.43 | 1060.78 | G300E | 2174906.25 | 17.07 | G300E | 2041651.33 | 16.02
1165 | Story22 | B8 | 32 MPa RC Beam (37.5 cm x 25 cm) | Beam | 32MPa | Concrete Rectangular | 250 | 375 | 937.5 | 4625 | 0.43 | 1060.78 | G300E | 2128367.19 | 16.7 | G300E | 2041651.33 | 16.02
1166 | Story22 | B80 | 32 MPa RC Beam (37.5 cm x 25 cm) | Beam | 32MPa | Concrete Rectangular | 250 | 375 | 937.5 | 4625 | 0.43 | 1060.78 | G300E | 2182132.81 | 17.12 | G300E | 2201033.53 | 17.27
1167 | Story22 | B81 | 32 MPa RC Beam (37.5 cm x 25 cm) | Beam | 32MPa | Concrete Rectangular | 250 | 375 | 937.5 | 4625 | 0.43 | 1060.78 | G300E | 2196585.94 | 17.24 | G300E | 2201033.53 | 17.27
1168 | Story22 | B82 | 32 MPa RC Beam (37.5 cm x 25 cm) | Beam | 32MPa | Concrete Rectangular | 250 | 375 | 937.5 | 4625 | 0.43 | 1060.78 | G300E | 2103507.81 | 16.5 | G300E | 1990993.85 | 15.62
1169 | Story22 | B9 | 32 MPa RC Beam (55 cm x 25 cm) | Beam | 32MPa | Concrete Rectangular | 250 | 550 | 1375 | 7025 | 0.97 | 2363.15 | G300E | 3834771.88 | 30.09 | G300E | 1956761.65 | 15.35
1170 | Story23 | B1 | 32 MPa RC Beam (37.5 cm x 25 cm) | Beam | 32MPa | Concrete Rectangular | 250 | 375 | 937.5 | 7025 | 0.66 | 1611.24 | G300E | 4230220.83 | 33.19 | G300E | 2000739.76 | 15.7
1171 | Story23 | B10 | 32 MPa RC Beam (37.5 cm x 25 cm) | Beam | 32MPa | Concrete Rectangular | 250 | 375 | 937.5 | 4625 | 0.43 | 1060.78 | G300E | 2135015.62 | 16.75 | G300E | 2169416.95 | 17.02
1172 | Story23 | B11 | 32 MPa RC Beam (57.5 cm x 25 cm) | Beam | 32MPa | Concrete Rectangular | 250 | 575 | 1437.5 | 7025 | 1.01 | 2470.57 | G300E | 3458056.25 | 27.13 | G300E | 2033890.59 | 15.96
1173 | Story23 | B12 | 32 MPa RC Beam (37.5 cm x 25 cm) | Beam | 32MPa | Concrete Rectangular | 250 | 375 | 937.5 | 4625 | 0.43 | 1060.78 | G300E | 2153804.69 | 16.9 | G300E | 2169416.95 | 17.02
1174 | Story23 | B13 | 32 MPa RC Beam (57.5 cm x 25 cm) | Beam | 32MPa | Concrete Rectangular | 250 | 575 | 1437.5 | 7025 | 1.01 | 2470.57 | G300E | 3273064.58 | 25.68 | G300E | 2033890.59 | 15.96
1175 | Story23 | B14 | 32 MPa RC Beam (37.5 cm x 25 cm) | Beam | 32MPa | Concrete Rectangular | 250 | 375 | 937.5 | 4625 | 0.43 | 1060.78 | G300E | 2014187.5 | 15.8 | G300E | 1867853.22 | 14.66
1176 | Story23 | B15 | 32 MPa RC Beam (37.5 cm x 25 cm) | Beam | 32MPa | Concrete Rectangular | 250 | 375 | 937.5 | 7025 | 0.66 | 1611.24 | G300E | 4215878.12 | 33.08 | G300E | 2000739.76 | 15.7
1177 | Story23 | B16 | 32 MPa RC Beam (37.5 cm x 25 cm) | Beam | 32MPa | Concrete Rectangular | 250 | 375 | 937.5 | 7025 | 0.66 | 1611.24 | G300E | 3900923.96 | 30.61 | G300E | 1515246.76 | 11.89
1178 | Story23 | B17 | 32 MPa RC Beam (57.5 cm x 25 cm) | Beam | 32MPa | Concrete Rectangular | 250 | 575 | 1437.5 | 4625 | 0.66 | 1626.53 | G300E | 2161320.31 | 16.96 | G300E | 1814642.45 | 14.24
1179 | Story23 | B18 | 32 MPa RC Beam (57.5 cm x 25 cm) | Beam | 32MPa | Concrete Rectangular | 250 | 575 | 1437.5 | 7025 | 1.01 | 2470.57 | G300E | 3312580.21 | 25.99 | G300E | 1935710.21 | 15.19
1180 | Story23 | B19 | 32 MPa RC Beam (57.5 cm x 25 cm) | Beam | 32MPa | Concrete Rectangular | 250 | 575 | 1437.5 | 4625 | 0.66 | 1626.53 | G300E | 2203523.44 | 17.29 | G300E | 2528048.7 | 19.84
1181 | Story23 | B2 | 32 MPa RC Beam (37.5 cm x 25 cm) | Beam | 32MPa | Concrete Rectangular | 250 | 375 | 937.5 | 4625 | 0.43 | 1060.78 | G300E | 2014187.5 | 15.8 | G300E | 1867853.22 | 14.66
1182 | Story23 | B20 | 32 MPa RC Beam (57.5 cm x 25 cm) | Beam | 32MPa | Concrete Rectangular | 250 | 575 | 1437.5 | 7025 | 1.01 | 2470.57 | G300E | 3525086.46 | 27.66 | G300E | 4923507.25 | 38.63
1183 | Story23 | B21 | 32 MPa RC Beam (57.5 cm x 25 cm) | Beam | 32MPa | Concrete Rectangular | 250 | 575 | 1437.5 | 4625 | 0.66 | 1626.53 | G300E | 2320304.69 | 18.21 | G300E | 3241454.95 | 25.43
1184 | Story23 | B22 | 32 MPa RC Beam (57.5 cm x 25 cm) | Beam | 32MPa | Concrete Rectangular | 250 | 575 | 1437.5 | 7200 | 1.03 | 2532.11 | G300E | 4296000 | 33.71 | G300E | 5254842.22 | 41.23
1185 | Story23 | B23 | 32 MPa RC Beam (57.5 cm x 25 cm) | Beam | 32MPa | Concrete Rectangular | 250 | 575 | 1437.5 | 4625 | 0.66 | 1626.53 | G300E | 2518312.5 | 19.76 | G300E | 1814642.45 | 14.24
1186 | Story23 | B24 | 32 MPa RC Beam (57.5 cm x 25 cm) | Beam | 32MPa | Concrete Rectangular | 250 | 575 | 1437.5 | 7200 | 1.03 | 2532.11 | G300E | 4296300 | 33.71 | G300E | 5254999.2 | 41.23
1187 | Story23 | B25 | 32 MPa RC Beam (57.5 cm x 25 cm) | Beam | 32MPa | Concrete Rectangular | 250 | 575 | 1437.5 | 4625 | 0.66 | 1626.53 | G300E | 2320304.69 | 18.21 | G300E | 3241454.95 | 25.43
1188 | Story23 | B26 | 32 MPa RC Beam (57.5 cm x 25 cm) | Beam | 32MPa | Concrete Rectangular | 250 | 575 | 1437.5 | 7025 | 1.01 | 2470.57 | G300E | 3525086.46 | 27.66 | G300E | 4923507.25 | 38.63
1189 | Story23 | B27 | 32 MPa RC Beam (57.5 cm x 25 cm) | Beam | 32MPa | Concrete Rectangular | 250 | 575 | 1437.5 | 4625 | 0.66 | 1626.53 | G300E | 2203523.44 | 17.29 | G300E | 2528048.7 | 19.84
1190 | Story23 | B28 | 32 MPa RC Beam (57.5 cm x 25 cm) | Beam | 32MPa | Concrete Rectangular | 250 | 575 | 1437.5 | 7025 | 1.01 | 2470.57 | G300E | 3312580.21 | 25.99 | G300E | 1935710.21 | 15.19
1191 | Story23 | B29 | 32 MPa RC Beam (57.5 cm x 25 cm) | Beam | 32MPa | Concrete Rectangular | 250 | 575 | 1437.5 | 4625 | 0.66 | 1626.53 | G300E | 2161320.31 | 16.96 | G300E | 1814642.45 | 14.24
1192 | Story23 | B3 | 32 MPa RC Beam (57.5 cm x 25 cm) | Beam | 32MPa | Concrete Rectangular | 250 | 575 | 1437.5 | 7025 | 1.01 | 2470.57 | G300E | 3379317.71 | 26.52 | G300E | 2033890.59 | 15.96
1193 | Story23 | B30 | 32 MPa RC Beam (37.5 cm x 25 cm) | Beam | 32MPa | Concrete Rectangular | 250 | 375 | 937.5 | 7025 | 0.66 | 1611.24 | G300E | 3860822.92 | 30.29 | G300E | 1515246.76 | 11.89
1194 | Story23 | B31 | 32 MPa RC Beam (37.5 cm x 25 cm) | Beam | 32MPa | Concrete Rectangular | 250 | 375 | 937.5 | 7025 | 0.66 | 1611.24 | G300E | 3814282.29 | 29.93 | G300E | 2518248.09 | 19.76
1195 | Story23 | B32 | 32 MPa RC Beam (57.5 cm x 25 cm) | Beam | 32MPa | Concrete Rectangular | 250 | 575 | 1437.5 | 4625 | 0.66 | 1626.53 | G300E | 2051765.62 | 16.1 | G300E | 1814642.45 | 14.24
1196 | Story23 | B33 | 32 MPa RC Beam (57.5 cm x 25 cm) | Beam | 32MPa | Concrete Rectangular | 250 | 575 | 1437.5 | 7025 | 1.01 | 2470.57 | G300E | 3254331.25 | 25.53 | G300E | 1837529.84 | 14.42
1197 | Story23 | B34 | 32 MPa RC Beam (57.5 cm x 25 cm) | Beam | 32MPa | Concrete Rectangular | 250 | 575 | 1437.5 | 4625 | 0.66 | 1626.53 | G300E | 2300648.44 | 18.05 | G300E | 2528048.7 | 19.84
1198 | Story23 | B35 | 32 MPa RC Beam (57.5 cm x 25 cm) | Beam | 32MPa | Concrete Rectangular | 250 | 575 | 1437.5 | 7025 | 1.01 | 2470.57 | G300E | 3400100 | 26.68 | G300E | 3282338.17 | 25.75
1199 | Story23 | B36 | 32 MPa RC Beam (57.5 cm x 25 cm) | Beam | 32MPa | Concrete Rectangular | 250 | 575 | 1437.5 | 4800 | 0.69 | 1688.07 | G300E | 3178500 | 24.94 | G300E | 3775429.12 | 29.62
1200 | Story23 | B4 | 32 MPa RC Beam (37.5 cm x 25 cm) | Beam | 32MPa | Concrete Rectangular | 250 | 375 | 937.5 | 4625 | 0.43 | 1060.78 | G300E | 2153804.69 | 16.9 | G300E | 2169416.95 | 17.02
1201 | Story23 | B40 | 32 MPa RC Beam (57.5 cm x 25 cm) | Beam | 32MPa | Concrete Rectangular | 250 | 575 | 1437.5 | 4625 | 0.66 | 1626.53 | G300E | 3064351.56 | 24.04 | G300E | 3639157.84 | 28.55
1202 | Story23 | B41 | 32 MPa RC Beam (57.5 cm x 25 cm) | Beam | 32MPa | Concrete Rectangular | 250 | 575 | 1437.5 | 7025 | 1.01 | 2470.57 | G300E | 3400100 | 26.68 | G300E | 3233247.98 | 25.37
1203 | Story23 | B42 | 32 MPa RC Beam (57.5 cm x 25 cm) | Beam | 32MPa | Concrete Rectangular | 250 | 575 | 1437.5 | 4625 | 0.66 | 1626.53 | G300E | 2299492.19 | 18.04 | G300E | 2528048.7 | 19.84
1204 | Story23 | B43 | 32 MPa RC Beam (57.5 cm x 25 cm) | Beam | 32MPa | Concrete Rectangular | 250 | 575 | 1437.5 | 7025 | 1.01 | 2470.57 | G300E | 3254331.25 | 25.53 | G300E | 1837529.84 | 14.42
1205 | Story23 | B44 | 32 MPa RC Beam (57.5 cm x 25 cm) | Beam | 32MPa | Concrete Rectangular | 250 | 575 | 1437.5 | 4625 | 0.66 | 1626.53 | G300E | 2051765.62 | 16.1 | G300E | 1814642.45 | 14.24
1206 | Story23 | B45 | 32 MPa RC Beam (37.5 cm x 25 cm) | Beam | 32MPa | Concrete Rectangular | 250 | 375 | 937.5 | 7025 | 0.66 | 1611.24 | G300E | 3775644.79 | 29.63 | G300E | 2518248.09 | 19.76
1207 | Story23 | B46 | 32 MPa RC Beam (37.5 cm x 25 cm) | Beam | 32MPa | Concrete Rectangular | 250 | 375 | 937.5 | 7025 | 0.66 | 1611.24 | G300E | 3900923.96 | 30.61 | G300E | 2032755.1 | 15.95
1208 | Story23 | B47 | 32 MPa RC Beam (57.5 cm x 25 cm) | Beam | 32MPa | Concrete Rectangular | 250 | 575 | 1437.5 | 4625 | 0.66 | 1626.53 | G300E | 2051765.62 | 16.1 | G300E | 1814642.45 | 14.24
1209 | Story23 | B48 | 32 MPa RC Beam (57.5 cm x 25 cm) | Beam | 32MPa | Concrete Rectangular | 250 | 575 | 1437.5 | 7025 | 1.01 | 2470.57 | G300E | 3312580.21 | 25.99 | G300E | 1935710.21 | 15.19
1210 | Story23 | B49 | 32 MPa RC Beam (57.5 cm x 25 cm) | Beam | 32MPa | Concrete Rectangular | 250 | 575 | 1437.5 | 4625 | 0.66 | 1626.53 | G300E | 2301515.62 | 18.06 | G300E | 2528048.7 | 19.84
1211 | Story23 | B5 | 32 MPa RC Beam (57.5 cm x 25 cm) | Beam | 32MPa | Concrete Rectangular | 250 | 575 | 1437.5 | 7025 | 1.01 | 2470.57 | G300E | 3458056.25 | 27.13 | G300E | 2033890.59 | 15.96
1212 | Story23 | B50 | 32 MPa RC Beam (57.5 cm x 25 cm) | Beam | 32MPa | Concrete Rectangular | 250 | 575 | 1437.5 | 7025 | 1.01 | 2470.57 | G300E | 3525086.46 | 27.66 | G300E | 4923507.25 | 38.63
1213 | Story23 | B51 | 32 MPa RC Beam (57.5 cm x 25 cm) | Beam | 32MPa | Concrete Rectangular | 250 | 575 | 1437.5 | 4800 | 0.69 | 1688.07 | G300E | 3181200 | 24.96 | G300E | 3775384.28 | 29.62
1214 | Story23 | B52 | 32 MPa RC Beam (57.5 cm x 25 cm) | Beam | 32MPa | Concrete Rectangular | 250 | 575 | 1437.5 | 7025 | 1.01 | 2470.57 | G300E | 4191583.33 | 32.89 | G300E | 5127128.78 | 40.23
1215 | Story23 | B54 | 32 MPa RC Beam (57.5 cm x 25 cm) | Beam | 32MPa | Concrete Rectangular | 250 | 575 | 1437.5 | 7025 | 1.01 | 2470.57 | G300E | 4190997.92 | 32.88 | G300E | 5127497.37 | 40.23
1216 | Story23 | B55 | 32 MPa RC Beam (57.5 cm x 25 cm) | Beam | 32MPa | Concrete Rectangular | 250 | 575 | 1437.5 | 4625 | 0.66 | 1626.53 | G300E | 3065141.67 | 24.05 | G300E | 3596365.39 | 28.22
1217 | Story23 | B56 | 32 MPa RC Beam (57.5 cm x 25 cm) | Beam | 32MPa | Concrete Rectangular | 250 | 575 | 1437.5 | 7025 | 1.01 | 2470.57 | G300E | 3530647.92 | 27.7 | G300E | 4923507.25 | 38.63
1218 | Story23 | B57 | 32 MPa RC Beam (57.5 cm x 25 cm) | Beam | 32MPa | Concrete Rectangular | 250 | 575 | 1437.5 | 4625 | 0.66 | 1626.53 | G300E | 2298335.94 | 18.03 | G300E | 2528048.7 | 19.84
1219 | Story23 | B58 | 32 MPa RC Beam (57.5 cm x 25 cm) | Beam | 32MPa | Concrete Rectangular | 250 | 575 | 1437.5 | 7025 | 1.01 | 2470.57 | G300E | 3337460.42 | 26.19 | G300E | 1721778.69 | 13.51
1220 | Story23 | B59 | 32 MPa RC Beam (57.5 cm x 25 cm) | Beam | 32MPa | Concrete Rectangular | 250 | 575 | 1437.5 | 4625 | 0.66 | 1626.53 | G300E | 2051765.62 | 16.1 | G300E | 1814642.45 | 14.24
1221 | Story23 | B6 | 32 MPa RC Beam (37.5 cm x 25 cm) | Beam | 32MPa | Concrete Rectangular | 250 | 375 | 937.5 | 4625 | 0.43 | 1060.78 | G300E | 2135015.62 | 16.75 | G300E | 2169416.95 | 17.02
1222 | Story23 | B60 | 32 MPa RC Beam (37.5 cm x 25 cm) | Beam | 32MPa | Concrete Rectangular | 250 | 375 | 937.5 | 7025 | 0.66 | 1611.24 | G300E | 3844431.25 | 30.16 | G300E | 2032755.1 | 15.95
1223 | Story23 | B61 | 32 MPa RC Beam (37.5 cm x 25 cm) | Beam | 32MPa | Concrete Rectangular | 250 | 375 | 937.5 | 7025 | 0.66 | 1611.24 | G300E | 4229928.12 | 33.19 | G300E | 2000739.76 | 15.7
1224 | Story23 | B62 | 32 MPa RC Beam (57.5 cm x 25 cm) | Beam | 32MPa | Concrete Rectangular | 250 | 575 | 1437.5 | 4625 | 0.66 | 1626.53 | G300E | 2266250 | 17.78 | G300E | 1814642.45 | 14.24
1225 | Story23 | B63 | 32 MPa RC Beam (57.5 cm x 25 cm) | Beam | 32MPa | Concrete Rectangular | 250 | 575 | 1437.5 | 7025 | 1.01 | 2470.57 | G300E | 3379025 | 26.51 | G300E | 2033890.59 | 15.96
1226 | Story23 | B64 | 32 MPa RC Beam (57.5 cm x 25 cm) | Beam | 32MPa | Concrete Rectangular | 250 | 575 | 1437.5 | 4625 | 0.66 | 1626.53 | G300E | 2203523.44 | 17.29 | G300E | 2528048.7 | 19.84
1227 | Story23 | B65 | 32 MPa RC Beam (57.5 cm x 25 cm) | Beam | 32MPa | Concrete Rectangular | 250 | 575 | 1437.5 | 7025 | 1.01 | 2470.57 | G300E | 3458056.25 | 27.13 | G300E | 2033890.59 | 15.96
1228 | Story23 | B66 | 32 MPa RC Beam (57.5 cm x 25 cm) | Beam | 32MPa | Concrete Rectangular | 250 | 575 | 1437.5 | 4625 | 0.66 | 1626.53 | G300E | 2322906.25 | 18.23 | G300E | 3241454.95 | 25.43
1229 | Story23 | B67 | 32 MPa RC Beam (57.5 cm x 25 cm) | Beam | 32MPa | Concrete Rectangular | 250 | 575 | 1437.5 | 7025 | 1.01 | 2470.57 | G300E | 3778864.58 | 29.65 | G300E | 2033890.59 | 15.96
1230 | Story23 | B68 | 32 MPa RC Beam (57.5 cm x 25 cm) | Beam | 32MPa | Concrete Rectangular | 250 | 575 | 1437.5 | 4625 | 0.66 | 1626.53 | G300E | 2518312.5 | 19.76 | G300E | 1814642.45 | 14.24
1231 | Story23 | B69 | 32 MPa RC Beam (57.5 cm x 25 cm) | Beam | 32MPa | Concrete Rectangular | 250 | 575 | 1437.5 | 7025 | 1.01 | 2470.57 | G300E | 3778571.88 | 29.65 | G300E | 2033890.59 | 15.96
1232 | Story23 | B7 | 32 MPa RC Beam (57.5 cm x 25 cm) | Beam | 32MPa | Concrete Rectangular | 250 | 575 | 1437.5 | 7025 | 1.01 | 2470.57 | G300E | 3778864.58 | 29.65 | G300E | 2033890.59 | 15.96
1233 | Story23 | B70 | 32 MPa RC Beam (57.5 cm x 25 cm) | Beam | 32MPa | Concrete Rectangular | 250 | 575 | 1437.5 | 4625 | 0.66 | 1626.53 | G300E | 2322906.25 | 18.23 | G300E | 3241454.95 | 25.43
1234 | Story23 | B71 | 32 MPa RC Beam (57.5 cm x 25 cm) | Beam | 32MPa | Concrete Rectangular | 250 | 575 | 1437.5 | 7025 | 1.01 | 2470.57 | G300E | 3457470.83 | 27.13 | G300E | 2033890.59 | 15.96
1235 | Story23 | B72 | 32 MPa RC Beam (57.5 cm x 25 cm) | Beam | 32MPa | Concrete Rectangular | 250 | 575 | 1437.5 | 4625 | 0.66 | 1626.53 | G300E | 2203523.44 | 17.29 | G300E | 2528048.7 | 19.84
1236 | Story23 | B73 | 32 MPa RC Beam (57.5 cm x 25 cm) | Beam | 32MPa | Concrete Rectangular | 250 | 575 | 1437.5 | 7025 | 1.01 | 2470.57 | G300E | 3277162.5 | 25.71 | G300E | 2033890.59 | 15.96
1237 | Story23 | B74 | 32 MPa RC Beam (57.5 cm x 25 cm) | Beam | 32MPa | Concrete Rectangular | 250 | 575 | 1437.5 | 4625 | 0.66 | 1626.53 | G300E | 2237139.71 | 17.55 | G300E | 1921386.13 | 15.08
1238 | Story23 | B75 | 32 MPa RC Beam (37.5 cm x 25 cm) | Beam | 32MPa | Concrete Rectangular | 250 | 375 | 937.5 | 7025 | 0.66 | 1611.24 | G300E | 4081244 | 32.02 | G300E | 2044912.17 | 16.05
1239 | Story23 | B76 | 32 MPa RC Beam (37.5 cm x 25 cm) | Beam | 32MPa | Concrete Rectangular | 250 | 375 | 937.5 | 4625 | 0.43 | 1060.78 | G300E | 2029218.75 | 15.92 | G300E | 1995618.85 | 15.66
1240 | Story23 | B77 | 32 MPa RC Beam (37.5 cm x 25 cm) | Beam | 32MPa | Concrete Rectangular | 250 | 375 | 937.5 | 4625 | 0.43 | 1060.78 | G300E | 2187625 | 17.16 | G300E | 2169416.95 | 17.02
1241 | Story23 | B78 | 32 MPa RC Beam (37.5 cm x 25 cm) | Beam | 32MPa | Concrete Rectangular | 250 | 375 | 937.5 | 4625 | 0.43 | 1060.78 | G300E | 2171437.5 | 17.04 | G300E | 2169416.95 | 17.02
1242 | Story23 | B79 | 32 MPa RC Beam (37.5 cm x 25 cm) | Beam | 32MPa | Concrete Rectangular | 250 | 375 | 937.5 | 4625 | 0.43 | 1060.78 | G300E | 2163921.88 | 16.98 | G300E | 2041651.33 | 16.02
1243 | Story23 | B8 | 32 MPa RC Beam (37.5 cm x 25 cm) | Beam | 32MPa | Concrete Rectangular | 250 | 375 | 937.5 | 4625 | 0.43 | 1060.78 | G300E | 2127500 | 16.69 | G300E | 2041651.33 | 16.02
1244 | Story23 | B80 | 32 MPa RC Beam (37.5 cm x 25 cm) | Beam | 32MPa | Concrete Rectangular | 250 | 375 | 937.5 | 4625 | 0.43 | 1060.78 | G300E | 2171437.5 | 17.04 | G300E | 2169416.95 | 17.02
1245 | Story23 | B81 | 32 MPa RC Beam (37.5 cm x 25 cm) | Beam | 32MPa | Concrete Rectangular | 250 | 375 | 937.5 | 4625 | 0.43 | 1060.78 | G300E | 2186468.75 | 17.16 | G300E | 2169416.95 | 17.02
1246 | Story23 | B82 | 32 MPa RC Beam (37.5 cm x 25 cm) | Beam | 32MPa | Concrete Rectangular | 250 | 375 | 937.5 | 4625 | 0.43 | 1060.78 | G300E | 2030085.94 | 15.93 | G300E | 1994462.6 | 15.65
1247 | Story23 | B9 | 32 MPa RC Beam (57.5 cm x 25 cm) | Beam | 32MPa | Concrete Rectangular | 250 | 575 | 1437.5 | 7025 | 1.01 | 2470.57 | G300E | 3778864.58 | 29.65 | G300E | 2033890.59 | 15.96
1248 | Story24 | B1 | 32 MPa RC Beam (37.5 cm x 25 cm) | Beam | 32MPa | Concrete Rectangular | 250 | 375 | 937.5 | 7025 | 0.66 | 1611.24 | G300E | 4231098.96 | 33.2 | G300E | 2000739.76 | 15.7
1249 | Story24 | B10 | 32 MPa RC Beam (37.5 cm x 25 cm) | Beam | 32MPa | Concrete Rectangular | 250 | 375 | 937.5 | 4625 | 0.43 | 1060.78 | G300E | 2136171.88 | 16.76 | G300E | 2169416.95 | 17.02
1250 | Story24 | B11 | 32 MPa RC Beam (57.5 cm x 25 cm) | Beam | 32MPa | Concrete Rectangular | 250 | 575 | 1437.5 | 7025 | 1.01 | 2470.57 | G300E | 3463910.42 | 27.18 | G300E | 2033890.59 | 15.96
1251 | Story24 | B12 | 32 MPa RC Beam (37.5 cm x 25 cm) | Beam | 32MPa | Concrete Rectangular | 250 | 375 | 937.5 | 4625 | 0.43 | 1060.78 | G300E | 2156117.19 | 16.92 | G300E | 2169416.95 | 17.02
1252 | Story24 | B13 | 32 MPa RC Beam (57.5 cm x 25 cm) | Beam | 32MPa | Concrete Rectangular | 250 | 575 | 1437.5 | 7025 | 1.01 | 2470.57 | G300E | 3275113.54 | 25.7 | G300E | 2033890.59 | 15.96
1253 | Story24 | B14 | 32 MPa RC Beam (37.5 cm x 25 cm) | Beam | 32MPa | Concrete Rectangular | 250 | 375 | 937.5 | 4625 | 0.43 | 1060.78 | G300E | 2019968.75 | 15.85 | G300E | 1867853.22 | 14.66
1254 | Story24 | B15 | 32 MPa RC Beam (37.5 cm x 25 cm) | Beam | 32MPa | Concrete Rectangular | 250 | 375 | 937.5 | 7025 | 0.66 | 1611.24 | G300E | 4222610.42 | 33.13 | G300E | 2000739.76 | 15.7
1255 | Story24 | B16 | 32 MPa RC Beam (37.5 cm x 25 cm) | Beam | 32MPa | Concrete Rectangular | 250 | 375 | 937.5 | 7025 | 0.66 | 1611.24 | G300E | 3898875 | 30.59 | G300E | 1515246.76 | 11.89
1256 | Story24 | B17 | 32 MPa RC Beam (57.5 cm x 25 cm) | Beam | 32MPa | Concrete Rectangular | 250 | 575 | 1437.5 | 4625 | 0.66 | 1626.53 | G300E | 2162476.56 | 16.97 | G300E | 1814642.45 | 14.24
1257 | Story24 | B18 | 32 MPa RC Beam (57.5 cm x 25 cm) | Beam | 32MPa | Concrete Rectangular | 250 | 575 | 1437.5 | 7025 | 1.01 | 2470.57 | G300E | 3311116.67 | 25.98 | G300E | 1935710.21 | 15.19
1258 | Story24 | B19 | 32 MPa RC Beam (57.5 cm x 25 cm) | Beam | 32MPa | Concrete Rectangular | 250 | 575 | 1437.5 | 4625 | 0.66 | 1626.53 | G300E | 2203523.44 | 17.29 | G300E | 2528048.7 | 19.84
1259 | Story24 | B2 | 32 MPa RC Beam (37.5 cm x 25 cm) | Beam | 32MPa | Concrete Rectangular | 250 | 375 | 937.5 | 4625 | 0.43 | 1060.78 | G300E | 2020257.81 | 15.85 | G300E | 1867853.22 | 14.66
1260 | Story24 | B20 | 32 MPa RC Beam (57.5 cm x 25 cm) | Beam | 32MPa | Concrete Rectangular | 250 | 575 | 1437.5 | 7025 | 1.01 | 2470.57 | G300E | 3526257.29 | 27.67 | G300E | 4923507.25 | 38.63
1261 | Story24 | B21 | 32 MPa RC Beam (57.5 cm x 25 cm) | Beam | 32MPa | Concrete Rectangular | 250 | 575 | 1437.5 | 4625 | 0.66 | 1626.53 | G300E | 2320304.69 | 18.21 | G300E | 3241454.95 | 25.43
1262 | Story24 | B22 | 32 MPa RC Beam (57.5 cm x 25 cm) | Beam | 32MPa | Concrete Rectangular | 250 | 575 | 1437.5 | 7200 | 1.03 | 2532.11 | G300E | 4322700 | 33.92 | G300E | 5255761.65 | 41.24
1263 | Story24 | B23 | 32 MPa RC Beam (57.5 cm x 25 cm) | Beam | 32MPa | Concrete Rectangular | 250 | 575 | 1437.5 | 4625 | 0.66 | 1626.53 | G300E | 2518312.5 | 19.76 | G300E | 1814642.45 | 14.24
1264 | Story24 | B24 | 32 MPa RC Beam (57.5 cm x 25 cm) | Beam | 32MPa | Concrete Rectangular | 250 | 575 | 1437.5 | 7200 | 1.03 | 2532.11 | G300E | 4323600 | 33.92 | G300E | 5255935.88 | 41.24
1265 | Story24 | B25 | 32 MPa RC Beam (57.5 cm x 25 cm) | Beam | 32MPa | Concrete Rectangular | 250 | 575 | 1437.5 | 4625 | 0.66 | 1626.53 | G300E | 2320304.69 | 18.21 | G300E | 3241454.95 | 25.43
1266 | Story24 | B26 | 32 MPa RC Beam (57.5 cm x 25 cm) | Beam | 32MPa | Concrete Rectangular | 250 | 575 | 1437.5 | 7025 | 1.01 | 2470.57 | G300E | 3526257.29 | 27.67 | G300E | 4923507.25 | 38.63
1267 | Story24 | B27 | 32 MPa RC Beam (57.5 cm x 25 cm) | Beam | 32MPa | Concrete Rectangular | 250 | 575 | 1437.5 | 4625 | 0.66 | 1626.53 | G300E | 2203523.44 | 17.29 | G300E | 2528048.7 | 19.84
1268 | Story24 | B28 | 32 MPa RC Beam (57.5 cm x 25 cm) | Beam | 32MPa | Concrete Rectangular | 250 | 575 | 1437.5 | 7025 | 1.01 | 2470.57 | G300E | 3310823.96 | 25.98 | G300E | 1935710.21 | 15.19
1269 | Story24 | B29 | 32 MPa RC Beam (57.5 cm x 25 cm) | Beam | 32MPa | Concrete Rectangular | 250 | 575 | 1437.5 | 4625 | 0.66 | 1626.53 | G300E | 2162476.56 | 16.97 | G300E | 1814642.45 | 14.24
1270 | Story24 | B3 | 32 MPa RC Beam (57.5 cm x 25 cm) | Beam | 32MPa | Concrete Rectangular | 250 | 575 | 1437.5 | 7025 | 1.01 | 2470.57 | G300E | 3381366.67 | 26.53 | G300E | 2033890.59 | 15.96
1271 | Story24 | B30 | 32 MPa RC Beam (37.5 cm x 25 cm) | Beam | 32MPa | Concrete Rectangular | 250 | 375 | 937.5 | 7025 | 0.66 | 1611.24 | G300E | 3869311.46 | 30.36 | G300E | 1515246.76 | 11.89
1272 | Story24 | B31 | 32 MPa RC Beam (37.5 cm x 25 cm) | Beam | 32MPa | Concrete Rectangular | 250 | 375 | 937.5 | 7025 | 0.66 | 1611.24 | G300E | 3810477.08 | 29.9 | G300E | 2518248.09 | 19.76
1273 | Story24 | B32 | 32 MPa RC Beam (57.5 cm x 25 cm) | Beam | 32MPa | Concrete Rectangular | 250 | 575 | 1437.5 | 4625 | 0.66 | 1626.53 | G300E | 2052921.88 | 16.11 | G300E | 1814642.45 | 14.24
1274 | Story24 | B33 | 32 MPa RC Beam (57.5 cm x 25 cm) | Beam | 32MPa | Concrete Rectangular | 250 | 575 | 1437.5 | 7025 | 1.01 | 2470.57 | G300E | 3253160.42 | 25.53 | G300E | 1837529.84 | 14.42
1275 | Story24 | B34 | 32 MPa RC Beam (57.5 cm x 25 cm) | Beam | 32MPa | Concrete Rectangular | 250 | 575 | 1437.5 | 4625 | 0.66 | 1626.53 | G300E | 2304984.38 | 18.09 | G300E | 2528048.7 | 19.84
1276 | Story24 | B35 | 32 MPa RC Beam (57.5 cm x 25 cm) | Beam | 32MPa | Concrete Rectangular | 250 | 575 | 1437.5 | 7025 | 1.01 | 2470.57 | G300E | 3400100 | 26.68 | G300E | 3184157.79 | 24.98
1277 | Story24 | B36 | 32 MPa RC Beam (57.5 cm x 25 cm) | Beam | 32MPa | Concrete Rectangular | 250 | 575 | 1437.5 | 4800 | 0.69 | 1688.07 | G300E | 3210900 | 25.19 | G300E | 3776710.8 | 29.63
1278 | Story24 | B4 | 32 MPa RC Beam (37.5 cm x 25 cm) | Beam | 32MPa | Concrete Rectangular | 250 | 375 | 937.5 | 4625 | 0.43 | 1060.78 | G300E | 2156117.19 | 16.92 | G300E | 2169416.95 | 17.02
1279 | Story24 | B40 | 32 MPa RC Beam (57.5 cm x 25 cm) | Beam | 32MPa | Concrete Rectangular | 250 | 575 | 1437.5 | 4625 | 0.66 | 1626.53 | G300E | 3094125 | 24.28 | G300E | 3641390.05 | 28.57
1280 | Story24 | B41 | 32 MPa RC Beam (57.5 cm x 25 cm) | Beam | 32MPa | Concrete Rectangular | 250 | 575 | 1437.5 | 7025 | 1.01 | 2470.57 | G300E | 3400100 | 26.68 | G300E | 3233247.98 | 25.37
1281 | Story24 | B42 | 32 MPa RC Beam (57.5 cm x 25 cm) | Beam | 32MPa | Concrete Rectangular | 250 | 575 | 1437.5 | 4625 | 0.66 | 1626.53 | G300E | 2304117.19 | 18.08 | G300E | 2528048.7 | 19.84
1282 | Story24 | B43 | 32 MPa RC Beam (57.5 cm x 25 cm) | Beam | 32MPa | Concrete Rectangular | 250 | 575 | 1437.5 | 7025 | 1.01 | 2470.57 | G300E | 3253160.42 | 25.53 | G300E | 1837529.84 | 14.42
1283 | Story24 | B44 | 32 MPa RC Beam (57.5 cm x 25 cm) | Beam | 32MPa | Concrete Rectangular | 250 | 575 | 1437.5 | 4625 | 0.66 | 1626.53 | G300E | 2052921.88 | 16.11 | G300E | 1814642.45 | 14.24
1284 | Story24 | B45 | 32 MPa RC Beam (37.5 cm x 25 cm) | Beam | 32MPa | Concrete Rectangular | 250 | 375 | 937.5 | 7025 | 0.66 | 1611.24 | G300E | 3782377.08 | 29.68 | G300E | 2518248.09 | 19.76
1285 | Story24 | B46 | 32 MPa RC Beam (37.5 cm x 25 cm) | Beam | 32MPa | Concrete Rectangular | 250 | 375 | 937.5 | 7025 | 0.66 | 1611.24 | G300E | 3898582.29 | 30.59 | G300E | 2032755.1 | 15.95
1286 | Story24 | B47 | 32 MPa RC Beam (57.5 cm x 25 cm) | Beam | 32MPa | Concrete Rectangular | 250 | 575 | 1437.5 | 4625 | 0.66 | 1626.53 | G300E | 2052921.88 | 16.11 | G300E | 1814642.45 | 14.24
1287 | Story24 | B48 | 32 MPa RC Beam (57.5 cm x 25 cm) | Beam | 32MPa | Concrete Rectangular | 250 | 575 | 1437.5 | 7025 | 1.01 | 2470.57 | G300E | 3310823.96 | 25.98 | G300E | 1935710.21 | 15.19
1288 | Story24 | B49 | 32 MPa RC Beam (57.5 cm x 25 cm) | Beam | 32MPa | Concrete Rectangular | 250 | 575 | 1437.5 | 4625 | 0.66 | 1626.53 | G300E | 2305562.5 | 18.09 | G300E | 2528048.7 | 19.84
1289 | Story24 | B5 | 32 MPa RC Beam (57.5 cm x 25 cm) | Beam | 32MPa | Concrete Rectangular | 250 | 575 | 1437.5 | 7025 | 1.01 | 2470.57 | G300E | 3463617.71 | 27.18 | G300E | 2033890.59 | 15.96
1290 | Story24 | B50 | 32 MPa RC Beam (57.5 cm x 25 cm) | Beam | 32MPa | Concrete Rectangular | 250 | 575 | 1437.5 | 7025 | 1.01 | 2470.57 | G300E | 3526257.29 | 27.67 | G300E | 4923507.25 | 38.63
1291 | Story24 | B51 | 32 MPa RC Beam (57.5 cm x 25 cm) | Beam | 32MPa | Concrete Rectangular | 250 | 575 | 1437.5 | 4800 | 0.69 | 1688.07 | G300E | 3212100 | 25.2 | G300E | 3776717.7 | 29.63
1292 | Story24 | B52 | 32 MPa RC Beam (57.5 cm x 25 cm) | Beam | 32MPa | Concrete Rectangular | 250 | 575 | 1437.5 | 7025 | 1.01 | 2470.57 | G300E | 4217927.08 | 33.1 | G300E | 5128025.86 | 40.24
1293 | Story24 | B54 | 32 MPa RC Beam (57.5 cm x 25 cm) | Beam | 32MPa | Concrete Rectangular | 250 | 575 | 1437.5 | 7025 | 1.01 | 2470.57 | G300E | 4217341.67 | 33.09 | G300E | 5128407.92 | 40.24
1294 | Story24 | B55 | 32 MPa RC Beam (57.5 cm x 25 cm) | Beam | 32MPa | Concrete Rectangular | 250 | 575 | 1437.5 | 4625 | 0.66 | 1626.53 | G300E | 3099366.67 | 24.32 | G300E | 3598921.94 | 28.24
1295 | Story24 | B56 | 32 MPa RC Beam (57.5 cm x 25 cm) | Beam | 32MPa | Concrete Rectangular | 250 | 575 | 1437.5 | 7025 | 1.01 | 2470.57 | G300E | 3531818.75 | 27.71 | G300E | 4923507.25 | 38.63
1296 | Story24 | B57 | 32 MPa RC Beam (57.5 cm x 25 cm) | Beam | 32MPa | Concrete Rectangular | 250 | 575 | 1437.5 | 4625 | 0.66 | 1626.53 | G300E | 2302960.94 | 18.07 | G300E | 2528048.7 | 19.84
1297 | Story24 | B58 | 32 MPa RC Beam (57.5 cm x 25 cm) | Beam | 32MPa | Concrete Rectangular | 250 | 575 | 1437.5 | 7025 | 1.01 | 2470.57 | G300E | 3335996.88 | 26.18 | G300E | 2263581.82 | 17.76
1298 | Story24 | B59 | 32 MPa RC Beam (57.5 cm x 25 cm) | Beam | 32MPa | Concrete Rectangular | 250 | 575 | 1437.5 | 4625 | 0.66 | 1626.53 | G300E | 2052921.88 | 16.11 | G300E | 1814642.45 | 14.24
1299 | Story24 | B6 | 32 MPa RC Beam (37.5 cm x 25 cm) | Beam | 32MPa | Concrete Rectangular | 250 | 375 | 937.5 | 4625 | 0.43 | 1060.78 | G300E | 2136171.88 | 16.76 | G300E | 2169416.95 | 17.02
1300 | Story24 | B60 | 32 MPa RC Beam (37.5 cm x 25 cm) | Beam | 32MPa | Concrete Rectangular | 250 | 375 | 937.5 | 7025 | 0.66 | 1611.24 | G300E | 3852041.67 | 30.22 | G300E | 2032755.1 | 15.95
1301 | Story24 | B61 | 32 MPa RC Beam (37.5 cm x 25 cm) | Beam | 32MPa | Concrete Rectangular | 250 | 375 | 937.5 | 7025 | 0.66 | 1611.24 | G300E | 4231098.96 | 33.2 | G300E | 2000739.76 | 15.7
1302 | Story24 | B62 | 32 MPa RC Beam (57.5 cm x 25 cm) | Beam | 32MPa | Concrete Rectangular | 250 | 575 | 1437.5 | 4625 | 0.66 | 1626.53 | G300E | 2162476.56 | 16.97 | G300E | 1814642.45 | 14.24
1303 | Story24 | B63 | 32 MPa RC Beam (57.5 cm x 25 cm) | Beam | 32MPa | Concrete Rectangular | 250 | 575 | 1437.5 | 7025 | 1.01 | 2470.57 | G300E | 3381366.67 | 26.53 | G300E | 2033890.59 | 15.96
1304 | Story24 | B64 | 32 MPa RC Beam (57.5 cm x 25 cm) | Beam | 32MPa | Concrete Rectangular | 250 | 575 | 1437.5 | 4625 | 0.66 | 1626.53 | G300E | 2203523.44 | 17.29 | G300E | 2528048.7 | 19.84
1305 | Story24 | B65 | 32 MPa RC Beam (57.5 cm x 25 cm) | Beam | 32MPa | Concrete Rectangular | 250 | 575 | 1437.5 | 7025 | 1.01 | 2470.57 | G300E | 3463910.42 | 27.18 | G300E | 2033890.59 | 15.96
1306 | Story24 | B66 | 32 MPa RC Beam (57.5 cm x 25 cm) | Beam | 32MPa | Concrete Rectangular | 250 | 575 | 1437.5 | 4625 | 0.66 | 1626.53 | G300E | 2322039.06 | 18.22 | G300E | 3241454.95 | 25.43
1307 | Story24 | B67 | 32 MPa RC Beam (57.5 cm x 25 cm) | Beam | 32MPa | Concrete Rectangular | 250 | 575 | 1437.5 | 7025 | 1.01 | 2470.57 | G300E | 3787353.12 | 29.72 | G300E | 2033890.59 | 15.96
1308 | Story24 | B68 | 32 MPa RC Beam (57.5 cm x 25 cm) | Beam | 32MPa | Concrete Rectangular | 250 | 575 | 1437.5 | 4625 | 0.66 | 1626.53 | G300E | 2518312.5 | 19.76 | G300E | 1814642.45 | 14.24
1309 | Story24 | B69 | 32 MPa RC Beam (57.5 cm x 25 cm) | Beam | 32MPa | Concrete Rectangular | 250 | 575 | 1437.5 | 7025 | 1.01 | 2470.57 | G300E | 3787060.42 | 29.71 | G300E | 2033890.59 | 15.96
1310 | Story24 | B7 | 32 MPa RC Beam (57.5 cm x 25 cm) | Beam | 32MPa | Concrete Rectangular | 250 | 575 | 1437.5 | 7025 | 1.01 | 2470.57 | G300E | 3787353.12 | 29.72 | G300E | 2033890.59 | 15.96
1311 | Story24 | B70 | 32 MPa RC Beam (57.5 cm x 25 cm) | Beam | 32MPa | Concrete Rectangular | 250 | 575 | 1437.5 | 4625 | 0.66 | 1626.53 | G300E | 2322039.06 | 18.22 | G300E | 3241454.95 | 25.43
1312 | Story24 | B71 | 32 MPa RC Beam (57.5 cm x 25 cm) | Beam | 32MPa | Concrete Rectangular | 250 | 575 | 1437.5 | 7025 | 1.01 | 2470.57 | G300E | 3462739.58 | 27.17 | G300E | 2033890.59 | 15.96
1313 | Story24 | B72 | 32 MPa RC Beam (57.5 cm x 25 cm) | Beam | 32MPa | Concrete Rectangular | 250 | 575 | 1437.5 | 4625 | 0.66 | 1626.53 | G300E | 2203523.44 | 17.29 | G300E | 2528048.7 | 19.84
1314 | Story24 | B73 | 32 MPa RC Beam (57.5 cm x 25 cm) | Beam | 32MPa | Concrete Rectangular | 250 | 575 | 1437.5 | 7025 | 1.01 | 2470.57 | G300E | 3278918.75 | 25.73 | G300E | 2033890.59 | 15.96
1315 | Story24 | B74 | 32 MPa RC Beam (57.5 cm x 25 cm) | Beam | 32MPa | Concrete Rectangular | 250 | 575 | 1437.5 | 4625 | 0.66 | 1626.53 | G300E | 2238500 | 17.56 | G300E | 1921564.46 | 15.08
1316 | Story24 | B75 | 32 MPa RC Beam (37.5 cm x 25 cm) | Beam | 32MPa | Concrete Rectangular | 250 | 375 | 937.5 | 7025 | 0.66 | 1611.24 | G300E | 4087988 | 32.08 | G300E | 2044912.17 | 16.05
1317 | Story24 | B76 | 32 MPa RC Beam (37.5 cm x 25 cm) | Beam | 32MPa | Concrete Rectangular | 250 | 375 | 937.5 | 4625 | 0.43 | 1060.78 | G300E | 2025171.88 | 15.89 | G300E | 1867853.22 | 14.66
1318 | Story24 | B77 | 32 MPa RC Beam (37.5 cm x 25 cm) | Beam | 32MPa | Concrete Rectangular | 250 | 375 | 937.5 | 4625 | 0.43 | 1060.78 | G300E | 2179820.31 | 17.1 | G300E | 2169416.95 | 17.02
1319 | Story24 | B78 | 32 MPa RC Beam (37.5 cm x 25 cm) | Beam | 32MPa | Concrete Rectangular | 250 | 375 | 937.5 | 4625 | 0.43 | 1060.78 | G300E | 2162187.5 | 16.97 | G300E | 2169416.95 | 17.02
1320 | Story24 | B79 | 32 MPa RC Beam (37.5 cm x 25 cm) | Beam | 32MPa | Concrete Rectangular | 250 | 375 | 937.5 | 4625 | 0.43 | 1060.78 | G300E | 2154671.88 | 16.91 | G300E | 2041651.33 | 16.02
1321 | Story24 | B8 | 32 MPa RC Beam (37.5 cm x 25 cm) | Beam | 32MPa | Concrete Rectangular | 250 | 375 | 937.5 | 4625 | 0.43 | 1060.78 | G300E | 2128656.25 | 16.7 | G300E | 2041651.33 | 16.02
1322 | Story24 | B80 | 32 MPa RC Beam (37.5 cm x 25 cm) | Beam | 32MPa | Concrete Rectangular | 250 | 375 | 937.5 | 4625 | 0.43 | 1060.78 | G300E | 2162187.5 | 16.97 | G300E | 2169416.95 | 17.02
1323 | Story24 | B81 | 32 MPa RC Beam (37.5 cm x 25 cm) | Beam | 32MPa | Concrete Rectangular | 250 | 375 | 937.5 | 4625 | 0.43 | 1060.78 | G300E | 2177796.88 | 17.09 | G300E | 2169416.95 | 17.02
1324 | Story24 | B82 | 32 MPa RC Beam (37.5 cm x 25 cm) | Beam | 32MPa | Concrete Rectangular | 250 | 375 | 937.5 | 4625 | 0.43 | 1060.78 | G300E | 2025171.88 | 15.89 | G300E | 1866696.97 | 14.65
1325 | Story24 | B9 | 32 MPa RC Beam (57.5 cm x 25 cm) | Beam | 32MPa | Concrete Rectangular | 250 | 575 | 1437.5 | 7025 | 1.01 | 2470.57 | G300E | 3787353.12 | 29.72 | G300E | 2033890.59 | 15.96
1326 | Story25 | B1 | 32 MPa RC Beam (40 cm x 25 cm) | Beam | 32MPa | Concrete Rectangular | 250 | 400 | 1000 | 7025 | 0.7 | 1718.65 | G300E | 4089135.42 | 32.08 | G300E | 2107895.74 | 16.54
1327 | Story25 | B10 | 32 MPa RC Beam (40 cm x 25 cm) | Beam | 32MPa | Concrete Rectangular | 250 | 400 | 1000 | 4625 | 0.46 | 1131.5 | G300E | 2155828.12 | 16.92 | G300E | 2281669.75 | 17.9
1328 | Story25 | B11 | 32 MPa RC Beam (57.5 cm x 25 cm) | Beam | 32MPa | Concrete Rectangular | 250 | 575 | 1437.5 | 7025 | 1.01 | 2470.57 | G300E | 3694271.88 | 28.99 | G300E | 2033890.59 | 15.96
1329 | Story25 | B12 | 32 MPa RC Beam (40 cm x 25 cm) | Beam | 32MPa | Concrete Rectangular | 250 | 400 | 1000 | 4625 | 0.46 | 1131.5 | G300E | 2159296.88 | 16.94 | G300E | 2415794.75 | 18.96
1330 | Story25 | B13 | 32 MPa RC Beam (57.5 cm x 25 cm) | Beam | 32MPa | Concrete Rectangular | 250 | 575 | 1437.5 | 7025 | 1.01 | 2470.57 | G300E | 3499328.12 | 27.46 | G300E | 2033890.59 | 15.96
1331 | Story25 | B14 | 32 MPa RC Beam (40 cm x 25 cm) | Beam | 32MPa | Concrete Rectangular | 250 | 400 | 1000 | 4625 | 0.46 | 1131.5 | G300E | 2019390.62 | 15.84 | G300E | 2059862.84 | 16.16
1332 | Story25 | B15 | 32 MPa RC Beam (40 cm x 25 cm) | Beam | 32MPa | Concrete Rectangular | 250 | 400 | 1000 | 7025 | 0.7 | 1718.65 | G300E | 4087086.46 | 32.07 | G300E | 2107895.74 | 16.54
1333 | Story25 | B16 | 32 MPa RC Beam (40 cm x 25 cm) | Beam | 32MPa | Concrete Rectangular | 250 | 400 | 1000 | 7025 | 0.7 | 1718.65 | G300E | 3708614.58 | 29.1 | G300E | 1598778.77 | 12.54
1334 | Story25 | B17 | 32 MPa RC Beam (57.5 cm x 25 cm) | Beam | 32MPa | Concrete Rectangular | 250 | 575 | 1437.5 | 4625 | 0.66 | 1626.53 | G300E | 2283015.62 | 17.91 | G300E | 1814642.45 | 14.24
1335 | Story25 | B18 | 32 MPa RC Beam (57.5 cm x 25 cm) | Beam | 32MPa | Concrete Rectangular | 250 | 575 | 1437.5 | 7025 | 1.01 | 2470.57 | G300E | 3306726.04 | 25.95 | G300E | 1935710.21 | 15.19
1336 | Story25 | B19 | 32 MPa RC Beam (57.5 cm x 25 cm) | Beam | 32MPa | Concrete Rectangular | 250 | 575 | 1437.5 | 4625 | 0.66 | 1626.53 | G300E | 2203523.44 | 17.29 | G300E | 2528048.7 | 19.84
1337 | Story25 | B2 | 32 MPa RC Beam (40 cm x 25 cm) | Beam | 32MPa | Concrete Rectangular | 250 | 400 | 1000 | 4625 | 0.46 | 1131.5 | G300E | 2019390.62 | 15.84 | G300E | 2059862.84 | 16.16
1338 | Story25 | B20 | 32 MPa RC Beam (57.5 cm x 25 cm) | Beam | 32MPa | Concrete Rectangular | 250 | 575 | 1437.5 | 7025 | 1.01 | 2470.57 | G300E | 3429663.54 | 26.91 | G300E | 4923507.25 | 38.63
1339 | Story25 | B21 | 32 MPa RC Beam (57.5 cm x 25 cm) | Beam | 32MPa | Concrete Rectangular | 250 | 575 | 1437.5 | 4625 | 0.66 | 1626.53 | G300E | 2321460.94 | 18.22 | G300E | 3241454.95 | 25.43
1340 | Story25 | B22 | 32 MPa RC Beam (57.5 cm x 25 cm) | Beam | 32MPa | Concrete Rectangular | 250 | 575 | 1437.5 | 7200 | 1.03 | 2532.11 | G300E | 4362900 | 34.23 | G300E | 5256965.7 | 41.25
1341 | Story25 | B23 | 32 MPa RC Beam (57.5 cm x 25 cm) | Beam | 32MPa | Concrete Rectangular | 250 | 575 | 1437.5 | 4625 | 0.66 | 1626.53 | G300E | 2518312.5 | 19.76 | G300E | 1814642.45 | 14.24
1342 | Story25 | B24 | 32 MPa RC Beam (57.5 cm x 25 cm) | Beam | 32MPa | Concrete Rectangular | 250 | 575 | 1437.5 | 7200 | 1.03 | 2532.11 | G300E | 4364100 | 34.24 | G300E | 5257129.58 | 41.25
1343 | Story25 | B25 | 32 MPa RC Beam (57.5 cm x 25 cm) | Beam | 32MPa | Concrete Rectangular | 250 | 575 | 1437.5 | 4625 | 0.66 | 1626.53 | G300E | 2321460.94 | 18.22 | G300E | 3241454.95 | 25.43
1344 | Story25 | B26 | 32 MPa RC Beam (57.5 cm x 25 cm) | Beam | 32MPa | Concrete Rectangular | 250 | 575 | 1437.5 | 7025 | 1.01 | 2470.57 | G300E | 3429370.83 | 26.91 | G300E | 4923507.25 | 38.63
1345 | Story25 | B27 | 32 MPa RC Beam (57.5 cm x 25 cm) | Beam | 32MPa | Concrete Rectangular | 250 | 575 | 1437.5 | 4625 | 0.66 | 1626.53 | G300E | 2203523.44 | 17.29 | G300E | 2528048.7 | 19.84
1346 | Story25 | B28 | 32 MPa RC Beam (57.5 cm x 25 cm) | Beam | 32MPa | Concrete Rectangular | 250 | 575 | 1437.5 | 7025 | 1.01 | 2470.57 | G300E | 3306726.04 | 25.95 | G300E | 1935710.21 | 15.19
1347 | Story25 | B29 | 32 MPa RC Beam (57.5 cm x 25 cm) | Beam | 32MPa | Concrete Rectangular | 250 | 575 | 1437.5 | 4625 | 0.66 | 1626.53 | G300E | 2283015.62 | 17.91 | G300E | 1814642.45 | 14.24
1348 | Story25 | B3 | 32 MPa RC Beam (57.5 cm x 25 cm) | Beam | 32MPa | Concrete Rectangular | 250 | 575 | 1437.5 | 7025 | 1.01 | 2470.57 | G300E | 3499035.42 | 27.45 | G300E | 2033890.59 | 15.96
1349 | Story25 | B30 | 32 MPa RC Beam (40 cm x 25 cm) | Beam | 32MPa | Concrete Rectangular | 250 | 400 | 1000 | 7025 | 0.7 | 1718.65 | G300E | 3690466.67 | 28.96 | G300E | 1598778.77 | 12.54
1350 | Story25 | B31 | 32 MPa RC Beam (40 cm x 25 cm) | Beam | 32MPa | Concrete Rectangular | 250 | 400 | 1000 | 7025 | 0.7 | 1718.65 | G300E | 3625192.71 | 28.44 | G300E | 1564629.08 | 12.28
1351 | Story25 | B32 | 32 MPa RC Beam (57.5 cm x 25 cm) | Beam | 32MPa | Concrete Rectangular | 250 | 575 | 1437.5 | 4625 | 0.66 | 1626.53 | G300E | 2062460.94 | 16.18 | G300E | 1863121.2 | 14.62
1352 | Story25 | B33 | 32 MPa RC Beam (57.5 cm x 25 cm) | Beam | 32MPa | Concrete Rectangular | 250 | 575 | 1437.5 | 7025 | 1.01 | 2470.57 | G300E | 3250233.33 | 25.5 | G300E | 1837529.84 | 14.42
1353 | Story25 | B34 | 32 MPa RC Beam (57.5 cm x 25 cm) | Beam | 32MPa | Concrete Rectangular | 250 | 575 | 1437.5 | 4625 | 0.66 | 1626.53 | G300E | 2315679.69 | 18.17 | G300E | 2528048.7 | 19.84
1354 | Story25 | B35 | 32 MPa RC Beam (57.5 cm x 25 cm) | Beam | 32MPa | Concrete Rectangular | 250 | 575 | 1437.5 | 7025 | 1.01 | 2470.57 | G300E | 3400100 | 26.68 | G300E | 3184157.79 | 24.98
1355 | Story25 | B36 | 32 MPa RC Beam (57.5 cm x 25 cm) | Beam | 32MPa | Concrete Rectangular | 250 | 575 | 1437.5 | 4800 | 0.69 | 1688.07 | G300E | 3253800 | 25.53 | G300E | 3779018.85 | 29.65
1356 | Story25 | B4 | 32 MPa RC Beam (40 cm x 25 cm) | Beam | 32MPa | Concrete Rectangular | 250 | 400 | 1000 | 4625 | 0.46 | 1131.5 | G300E | 2159296.88 | 16.94 | G300E | 2415794.75 | 18.96
1357 | Story25 | B40 | 32 MPa RC Beam (57.5 cm x 25 cm) | Beam | 32MPa | Concrete Rectangular | 250 | 575 | 1437.5 | 4625 | 0.66 | 1626.53 | G300E | 3136328.12 | 24.61 | G300E | 3643974.63 | 28.59
1358 | Story25 | B41 | 32 MPa RC Beam (57.5 cm x 25 cm) | Beam | 32MPa | Concrete Rectangular | 250 | 575 | 1437.5 | 7025 | 1.01 | 2470.57 | G300E | 3400100 | 26.68 | G300E | 3135067.61 | 24.6
1359 | Story25 | B42 | 32 MPa RC Beam (57.5 cm x 25 cm) | Beam | 32MPa | Concrete Rectangular | 250 | 575 | 1437.5 | 4625 | 0.66 | 1626.53 | G300E | 2314812.5 | 18.16 | G300E | 2528048.7 | 19.84
1360 | Story25 | B43 | 32 MPa RC Beam (57.5 cm x 25 cm) | Beam | 32MPa | Concrete Rectangular | 250 | 575 | 1437.5 | 7025 | 1.01 | 2470.57 | G300E | 3250233.33 | 25.5 | G300E | 1837529.84 | 14.42
1361 | Story25 | B44 | 32 MPa RC Beam (57.5 cm x 25 cm) | Beam | 32MPa | Concrete Rectangular | 250 | 575 | 1437.5 | 4625 | 0.66 | 1626.53 | G300E | 2062460.94 | 16.18 | G300E | 1814642.45 | 14.24
1362 | Story25 | B45 | 32 MPa RC Beam (40 cm x 25 cm) | Beam | 32MPa | Concrete Rectangular | 250 | 400 | 1000 | 7025 | 0.7 | 1718.65 | G300E | 3606166.67 | 28.3 | G300E | 2107895.74 | 16.54
1363 | Story25 | B46 | 32 MPa RC Beam (40 cm x 25 cm) | Beam | 32MPa | Concrete Rectangular | 250 | 400 | 1000 | 7025 | 0.7 | 1718.65 | G300E | 3708614.58 | 29.1 | G300E | 1598778.77 | 12.54
1364 | Story25 | B47 | 32 MPa RC Beam (57.5 cm x 25 cm) | Beam | 32MPa | Concrete Rectangular | 250 | 575 | 1437.5 | 4625 | 0.66 | 1626.53 | G300E | 2062460.94 | 16.18 | G300E | 1863121.2 | 14.62
1365 | Story25 | B48 | 32 MPa RC Beam (57.5 cm x 25 cm) | Beam | 32MPa | Concrete Rectangular | 250 | 575 | 1437.5 | 7025 | 1.01 | 2470.57 | G300E | 3306726.04 | 25.95 | G300E | 1935710.21 | 15.19
1366 | Story25 | B49 | 32 MPa RC Beam (57.5 cm x 25 cm) | Beam | 32MPa | Concrete Rectangular | 250 | 575 | 1437.5 | 4625 | 0.66 | 1626.53 | G300E | 2315968.75 | 18.17 | G300E | 2528048.7 | 19.84
1367 | Story25 | B5 | 32 MPa RC Beam (57.5 cm x 25 cm) | Beam | 32MPa | Concrete Rectangular | 250 | 575 | 1437.5 | 7025 | 1.01 | 2470.57 | G300E | 3694271.88 | 28.99 | G300E | 2033890.59 | 15.96
1368 | Story25 | B50 | 32 MPa RC Beam (57.5 cm x 25 cm) | Beam | 32MPa | Concrete Rectangular | 250 | 575 | 1437.5 | 7025 | 1.01 | 2470.57 | G300E | 3429663.54 | 26.91 | G300E | 4923507.25 | 38.63
1369 | Story25 | B51 | 32 MPa RC Beam (57.5 cm x 25 cm) | Beam | 32MPa | Concrete Rectangular | 250 | 575 | 1437.5 | 4800 | 0.69 | 1688.07 | G300E | 3254400 | 25.54 | G300E | 3779034.38 | 29.65
1370 | Story25 | B52 | 32 MPa RC Beam (57.5 cm x 25 cm) | Beam | 32MPa | Concrete Rectangular | 250 | 575 | 1437.5 | 7025 | 1.01 | 2470.57 | G300E | 4257150 | 33.4 | G300E | 5129198.96 | 40.25
1371 | Story25 | B54 | 32 MPa RC Beam (57.5 cm x 25 cm) | Beam | 32MPa | Concrete Rectangular | 250 | 575 | 1437.5 | 7025 | 1.01 | 2470.57 | G300E | 4257150 | 33.4 | G300E | 5129567.55 | 40.25
1372 | Story25 | B55 | 32 MPa RC Beam (57.5 cm x 25 cm) | Beam | 32MPa | Concrete Rectangular | 250 | 575 | 1437.5 | 4625 | 0.66 | 1626.53 | G300E | 3143766.67 | 24.67 | G300E | 3601969.58 | 28.26
1373 | Story25 | B56 | 32 MPa RC Beam (57.5 cm x 25 cm) | Beam | 32MPa | Concrete Rectangular | 250 | 575 | 1437.5 | 7025 | 1.01 | 2470.57 | G300E | 3435810.42 | 26.96 | G300E | 4923507.25 | 38.63
1374 | Story25 | B57 | 32 MPa RC Beam (57.5 cm x 25 cm) | Beam | 32MPa | Concrete Rectangular | 250 | 575 | 1437.5 | 4625 | 0.66 | 1626.53 | G300E | 2313078.12 | 18.15 | G300E | 2528048.7 | 19.84
1375 | Story25 | B58 | 32 MPa RC Beam (57.5 cm x 25 cm) | Beam | 32MPa | Concrete Rectangular | 250 | 575 | 1437.5 | 7025 | 1.01 | 2470.57 | G300E | 3331898.96 | 26.14 | G300E | 2985985.98 | 23.43
1376 | Story25 | B59 | 32 MPa RC Beam (57.5 cm x 25 cm) | Beam | 32MPa | Concrete Rectangular | 250 | 575 | 1437.5 | 4625 | 0.66 | 1626.53 | G300E | 2062460.94 | 16.18 | G300E | 1863121.2 | 14.62
1377 | Story25 | B6 | 32 MPa RC Beam (40 cm x 25 cm) | Beam | 32MPa | Concrete Rectangular | 250 | 400 | 1000 | 4625 | 0.46 | 1131.5 | G300E | 2155539.06 | 16.91 | G300E | 2281669.75 | 17.9
1378 | Story25 | B60 | 32 MPa RC Beam (40 cm x 25 cm) | Beam | 32MPa | Concrete Rectangular | 250 | 400 | 1000 | 7025 | 0.7 | 1718.65 | G300E | 3677294.79 | 28.85 | G300E | 1598778.77 | 12.54
1379 | Story25 | B61 | 32 MPa RC Beam (40 cm x 25 cm) | Beam | 32MPa | Concrete Rectangular | 250 | 400 | 1000 | 7025 | 0.7 | 1718.65 | G300E | 4089135.42 | 32.08 | G300E | 2107895.74 | 16.54
1380 | Story25 | B62 | 32 MPa RC Beam (57.5 cm x 25 cm) | Beam | 32MPa | Concrete Rectangular | 250 | 575 | 1437.5 | 4625 | 0.66 | 1626.53 | G300E | 2283015.62 | 17.91 | G300E | 1814642.45 | 14.24
1381 | Story25 | B63 | 32 MPa RC Beam (57.5 cm x 25 cm) | Beam | 32MPa | Concrete Rectangular | 250 | 575 | 1437.5 | 7025 | 1.01 | 2470.57 | G300E | 3499035.42 | 27.45 | G300E | 2033890.59 | 15.96
1382 | Story25 | B64 | 32 MPa RC Beam (57.5 cm x 25 cm) | Beam | 32MPa | Concrete Rectangular | 250 | 575 | 1437.5 | 4625 | 0.66 | 1626.53 | G300E | 2203523.44 | 17.29 | G300E | 2528048.7 | 19.84
1383 | Story25 | B65 | 32 MPa RC Beam (57.5 cm x 25 cm) | Beam | 32MPa | Concrete Rectangular | 250 | 575 | 1437.5 | 7025 | 1.01 | 2470.57 | G300E | 3694271.88 | 28.99 | G300E | 2033890.59 | 15.96
1384 | Story25 | B66 | 32 MPa RC Beam (57.5 cm x 25 cm) | Beam | 32MPa | Concrete Rectangular | 250 | 575 | 1437.5 | 4625 | 0.66 | 1626.53 | G300E | 2322617.19 | 18.22 | G300E | 3241454.95 | 25.43
1385 | Story25 | B67 | 32 MPa RC Beam (57.5 cm x 25 cm) | Beam | 32MPa | Concrete Rectangular | 250 | 575 | 1437.5 | 7025 | 1.01 | 2470.57 | G300E | 3701004.17 | 29.04 | G300E | 2033890.59 | 15.96
1386 | Story25 | B68 | 32 MPa RC Beam (57.5 cm x 25 cm) | Beam | 32MPa | Concrete Rectangular | 250 | 575 | 1437.5 | 4625 | 0.66 | 1626.53 | G300E | 2518312.5 | 19.76 | G300E | 1814642.45 | 14.24
1387 | Story25 | B69 | 32 MPa RC Beam (57.5 cm x 25 cm) | Beam | 32MPa | Concrete Rectangular | 250 | 575 | 1437.5 | 7025 | 1.01 | 2470.57 | G300E | 3701004.17 | 29.04 | G300E | 2033890.59 | 15.96
1388 | Story25 | B7 | 32 MPa RC Beam (57.5 cm x 25 cm) | Beam | 32MPa | Concrete Rectangular | 250 | 575 | 1437.5 | 7025 | 1.01 | 2470.57 | G300E | 3701004.17 | 29.04 | G300E | 2033890.59 | 15.96
1389 | Story25 | B70 | 32 MPa RC Beam (57.5 cm x 25 cm) | Beam | 32MPa | Concrete Rectangular | 250 | 575 | 1437.5 | 4625 | 0.66 | 1626.53 | G300E | 2322617.19 | 18.22 | G300E | 3241454.95 | 25.43
1390 | Story25 | B71 | 32 MPa RC Beam (57.5 cm x 25 cm) | Beam | 32MPa | Concrete Rectangular | 250 | 575 | 1437.5 | 7025 | 1.01 | 2470.57 | G300E | 3693686.46 | 28.98 | G300E | 2033890.59 | 15.96
1391 | Story25 | B72 | 32 MPa RC Beam (57.5 cm x 25 cm) | Beam | 32MPa | Concrete Rectangular | 250 | 575 | 1437.5 | 4625 | 0.66 | 1626.53 | G300E | 2203523.44 | 17.29 | G300E | 2528048.7 | 19.84
1392 | Story25 | B73 | 32 MPa RC Beam (57.5 cm x 25 cm) | Beam | 32MPa | Concrete Rectangular | 250 | 575 | 1437.5 | 7025 | 1.01 | 2470.57 | G300E | 3502840.62 | 27.48 | G300E | 2033890.59 | 15.96
1393 | Story25 | B74 | 32 MPa RC Beam (57.5 cm x 25 cm) | Beam | 32MPa | Concrete Rectangular | 250 | 575 | 1437.5 | 4625 | 0.66 | 1626.53 | G300E | 2148720.59 | 16.86 | G300E | 1924273.9 | 15.1
1394 | Story25 | B75 | 32 MPa RC Beam (40 cm x 25 cm) | Beam | 32MPa | Concrete Rectangular | 250 | 400 | 1000 | 7025 | 0.7 | 1718.65 | G300E | 3929223 | 30.83 | G300E | 2153963.91 | 16.9
1395 | Story25 | B76 | 32 MPa RC Beam (40 cm x 25 cm) | Beam | 32MPa | Concrete Rectangular | 250 | 400 | 1000 | 4625 | 0.46 | 1131.5 | G300E | 1938164.06 | 15.21 | G300E | 2059862.84 | 16.16
1396 | Story25 | B77 | 32 MPa RC Beam (40 cm x 25 cm) | Beam | 32MPa | Concrete Rectangular | 250 | 400 | 1000 | 4625 | 0.46 | 1131.5 | G300E | 2171437.5 | 17.04 | G300E | 2415794.75 | 18.96
1397 | Story25 | B78 | 32 MPa RC Beam (40 cm x 25 cm) | Beam | 32MPa | Concrete Rectangular | 250 | 400 | 1000 | 4625 | 0.46 | 1131.5 | G300E | 2169703.12 | 17.02 | G300E | 2281669.75 | 17.9
1398 | Story25 | B79 | 32 MPa RC Beam (40 cm x 25 cm) | Beam | 32MPa | Concrete Rectangular | 250 | 400 | 1000 | 4625 | 0.46 | 1131.5 | G300E | 2167968.75 | 17.01 | G300E | 2147544.75 | 16.85
1399 | Story25 | B8 | 32 MPa RC Beam (40 cm x 25 cm) | Beam | 32MPa | Concrete Rectangular | 250 | 400 | 1000 | 4625 | 0.46 | 1131.5 | G300E | 2153515.62 | 16.9 | G300E | 2147544.75 | 16.85
1400 | Story25 | B80 | 32 MPa RC Beam (40 cm x 25 cm) | Beam | 32MPa | Concrete Rectangular | 250 | 400 | 1000 | 4625 | 0.46 | 1131.5 | G300E | 2169703.12 | 17.02 | G300E | 2281669.75 | 17.9
1401 | Story25 | B81 | 32 MPa RC Beam (40 cm x 25 cm) | Beam | 32MPa | Concrete Rectangular | 250 | 400 | 1000 | 4625 | 0.46 | 1131.5 | G300E | 2170570.31 | 17.03 | G300E | 2415794.75 | 18.96
1402 | Story25 | B82 | 32 MPa RC Beam (40 cm x 25 cm) | Beam | 32MPa | Concrete Rectangular | 250 | 400 | 1000 | 4625 | 0.46 | 1131.5 | G300E | 1937875 | 15.21 | G300E | 2057550.34 | 16.14
1403 | Story25 | B9 | 32 MPa RC Beam (57.5 cm x 25 cm) | Beam | 32MPa | Concrete Rectangular | 250 | 575 | 1437.5 | 7025 | 1.01 | 2470.57 | G300E | 3701004.17 | 29.04 | G300E | 2033890.59 | 15.96
1404 | Story26 | B1 | 32 MPa RC Beam (40 cm x 25 cm) | Beam | 32MPa | Concrete Rectangular | 250 | 400 | 1000 | 7025 | 0.7 | 1718.65 | G300E | 3812526.04 | 29.91 | G300E | 2379529.08 | 18.67
1405 | Story26 | B10 | 32 MPa RC Beam (40 cm x 25 cm) | Beam | 32MPa | Concrete Rectangular | 250 | 400 | 1000 | 4625 | 0.46 | 1131.5 | G300E | 1945968.75 | 15.27 | G300E | 1342794.75 | 10.54
1406 | Story26 | B11 | 32 MPa RC Beam (57.5 cm x 25 cm) | Beam | 32MPa | Concrete Rectangular | 250 | 575 | 1437.5 | 7025 | 1.01 | 2470.57 | G300E | 3305555.21 | 25.94 | G300E | 2805384.94 | 22.01
1407 | Story26 | B12 | 32 MPa RC Beam (40 cm x 25 cm) | Beam | 32MPa | Concrete Rectangular | 250 | 400 | 1000 | 4625 | 0.46 | 1131.5 | G300E | 1661820.31 | 13.04 | G300E | 1745169.75 | 13.69
1408 | Story26 | B13 | 32 MPa RC Beam (57.5 cm x 25 cm) | Beam | 32MPa | Concrete Rectangular | 250 | 575 | 1437.5 | 7025 | 1.01 | 2470.57 | G300E | 3141931.25 | 24.65 | G300E | 2033890.59 | 15.96
1409 | Story26 | B14 | 32 MPa RC Beam (40 cm x 25 cm) | Beam | 32MPa | Concrete Rectangular | 250 | 400 | 1000 | 4625 | 0.46 | 1131.5 | G300E | 1743625 | 13.68 | G300E | 1879294.75 | 14.75
1410 | Story26 | B15 | 32 MPa RC Beam (40 cm x 25 cm) | Beam | 32MPa | Concrete Rectangular | 250 | 400 | 1000 | 7025 | 0.7 | 1718.65 | G300E | 3813111.46 | 29.92 | G300E | 2379529.08 | 18.67
1411 | Story26 | B16 | 32 MPa RC Beam (40 cm x 25 cm) | Beam | 32MPa | Concrete Rectangular | 250 | 400 | 1000 | 7025 | 0.7 | 1718.65 | G300E | 3651243.75 | 28.65 | G300E | 2651162.41 | 20.8
1412 | Story26 | B17 | 32 MPa RC Beam (57.5 cm x 25 cm) | Beam | 32MPa | Concrete Rectangular | 250 | 575 | 1437.5 | 4625 | 0.66 | 1626.53 | G300E | 1889890.62 | 14.83 | G300E | 1814642.45 | 14.24
1413 | Story26 | B18 | 32 MPa RC Beam (57.5 cm x 25 cm) | Beam | 32MPa | Concrete Rectangular | 250 | 575 | 1437.5 | 7025 | 1.01 | 2470.57 | G300E | 3226523.96 | 25.32 | G300E | 1311486.42 | 10.29
1414 | Story26 | B19 | 32 MPa RC Beam (57.5 cm x 25 cm) | Beam | 32MPa | Concrete Rectangular | 250 | 575 | 1437.5 | 4625 | 0.66 | 1626.53 | G300E | 1993664.06 | 15.64 | G300E | 2884751.83 | 22.63
1415 | Story26 | B2 | 32 MPa RC Beam (40 cm x 25 cm) | Beam | 32MPa | Concrete Rectangular | 250 | 400 | 1000 | 4625 | 0.46 | 1131.5 | G300E | 1743625 | 13.68 | G300E | 1879294.75 | 14.75
1416 | Story26 | B20 | 32 MPa RC Beam (57.5 cm x 25 cm) | Beam | 32MPa | Concrete Rectangular | 250 | 575 | 1437.5 | 7025 | 1.01 | 2470.57 | G300E | 3152176.04 | 24.73 | G300E | 4874417.07 | 38.25
1417 | Story26 | B21 | 32 MPa RC Beam (57.5 cm x 25 cm) | Beam | 32MPa | Concrete Rectangular | 250 | 575 | 1437.5 | 4625 | 0.66 | 1626.53 | G300E | 2203812.5 | 17.29 | G300E | 2528048.7 | 19.84
1418 | Story26 | B22 | 32 MPa RC Beam (57.5 cm x 25 cm) | Beam | 32MPa | Concrete Rectangular | 250 | 575 | 1437.5 | 7200 | 1.03 | 2532.11 | G300E | 4264500 | 33.46 | G300E | 5253260.4 | 41.22
1419 | Story26 | B23 | 32 MPa RC Beam (57.5 cm x 25 cm) | Beam | 32MPa | Concrete Rectangular | 250 | 575 | 1437.5 | 4625 | 0.66 | 1626.53 | G300E | 2308453.12 | 18.11 | G300E | 1814642.45 | 14.24
1420 | Story26 | B24 | 32 MPa RC Beam (57.5 cm x 25 cm) | Beam | 32MPa | Concrete Rectangular | 250 | 575 | 1437.5 | 7200 | 1.03 | 2532.11 | G300E | 4263900 | 33.46 | G300E | 5253231.08 | 41.22
1421 | Story26 | B25 | 32 MPa RC Beam (57.5 cm x 25 cm) | Beam | 32MPa | Concrete Rectangular | 250 | 575 | 1437.5 | 4625 | 0.66 | 1626.53 | G300E | 2203812.5 | 17.29 | G300E | 2528048.7 | 19.84
1422 | Story26 | B26 | 32 MPa RC Beam (57.5 cm x 25 cm) | Beam | 32MPa | Concrete Rectangular | 250 | 575 | 1437.5 | 7025 | 1.01 | 2470.57 | G300E | 3152176.04 | 24.73 | G300E | 4874417.07 | 38.25
1423 | Story26 | B27 | 32 MPa RC Beam (57.5 cm x 25 cm) | Beam | 32MPa | Concrete Rectangular | 250 | 575 | 1437.5 | 4625 | 0.66 | 1626.53 | G300E | 1993664.06 | 15.64 | G300E | 2884751.83 | 22.63
1424 | Story26 | B28 | 32 MPa RC Beam (57.5 cm x 25 cm) | Beam | 32MPa | Concrete Rectangular | 250 | 575 | 1437.5 | 7025 | 1.01 | 2470.57 | G300E | 3226816.67 | 25.32 | G300E | 1311486.42 | 10.29
1425 | Story26 | B29 | 32 MPa RC Beam (57.5 cm x 25 cm) | Beam | 32MPa | Concrete Rectangular | 250 | 575 | 1437.5 | 4625 | 0.66 | 1626.53 | G300E | 1889890.62 | 14.83 | G300E | 1814642.45 | 14.24
1426 | Story26 | B3 | 32 MPa RC Beam (57.5 cm x 25 cm) | Beam | 32MPa | Concrete Rectangular | 250 | 575 | 1437.5 | 7025 | 1.01 | 2470.57 | G300E | 3141931.25 | 24.65 | G300E | 2033890.59 | 15.96
1427 | Story26 | B30 | 32 MPa RC Beam (40 cm x 25 cm) | Beam | 32MPa | Concrete Rectangular | 250 | 400 | 1000 | 7025 | 0.7 | 1718.65 | G300E | 3649194.79 | 28.63 | G300E | 2651162.41 | 20.8
1428 | Story26 | B31 | 32 MPa RC Beam (40 cm x 25 cm) | Beam | 32MPa | Concrete Rectangular | 250 | 400 | 1000 | 7025 | 0.7 | 1718.65 | G300E | 3613777.08 | 28.36 | G300E | 2651162.41 | 20.8
1429 | Story26 | B32 | 32 MPa RC Beam (57.5 cm x 25 cm) | Beam | 32MPa | Concrete Rectangular | 250 | 575 | 1437.5 | 4625 | 0.66 | 1626.53 | G300E | 1904054.69 | 14.94 | G300E | 1814642.45 | 14.24
1430 | Story26 | B33 | 32 MPa RC Beam (57.5 cm x 25 cm) | Beam | 32MPa | Concrete Rectangular | 250 | 575 | 1437.5 | 7025 | 1.01 | 2470.57 | G300E | 3277162.5 | 25.71 | G300E | 1935710.21 | 15.19
1431 | Story26 | B34 | 32 MPa RC Beam (57.5 cm x 25 cm) | Beam | 32MPa | Concrete Rectangular | 250 | 575 | 1437.5 | 4625 | 0.66 | 1626.53 | G300E | 2063328.12 | 16.19 | G300E | 3063103.39 | 24.03
1432 | Story26 | B35 | 32 MPa RC Beam (57.5 cm x 25 cm) | Beam | 32MPa | Concrete Rectangular | 250 | 575 | 1437.5 | 7025 | 1.01 | 2470.57 | G300E | 3621387.5 | 28.41 | G300E | 3282338.17 | 25.75
1433 | Story26 | B36 | 32 MPa RC Beam (57.5 cm x 25 cm) | Beam | 32MPa | Concrete Rectangular | 250 | 575 | 1437.5 | 4800 | 0.69 | 1688.07 | G300E | 3039900 | 23.85 | G300E | 3521095.12 | 27.63
1434 | Story26 | B4 | 32 MPa RC Beam (40 cm x 25 cm) | Beam | 32MPa | Concrete Rectangular | 250 | 400 | 1000 | 4625 | 0.46 | 1131.5 | G300E | 1661820.31 | 13.04 | G300E | 1745169.75 | 13.69
1435 | Story26 | B40 | 32 MPa RC Beam (57.5 cm x 25 cm) | Beam | 32MPa | Concrete Rectangular | 250 | 575 | 1437.5 | 4625 | 0.66 | 1626.53 | G300E | 2928781.25 | 22.98 | G300E | 3392710.23 | 26.62
1436 | Story26 | B41 | 32 MPa RC Beam (57.5 cm x 25 cm) | Beam | 32MPa | Concrete Rectangular | 250 | 575 | 1437.5 | 7025 | 1.01 | 2470.57 | G300E | 3621094.79 | 28.41 | G300E | 3282338.17 | 25.75
1437 | Story26 | B42 | 32 MPa RC Beam (57.5 cm x 25 cm) | Beam | 32MPa | Concrete Rectangular | 250 | 575 | 1437.5 | 4625 | 0.66 | 1626.53 | G300E | 2063328.12 | 16.19 | G300E | 3063103.39 | 24.03
1438 | Story26 | B43 | 32 MPa RC Beam (57.5 cm x 25 cm) | Beam | 32MPa | Concrete Rectangular | 250 | 575 | 1437.5 | 7025 | 1.01 | 2470.57 | G300E | 3277455.21 | 25.72 | G300E | 1935710.21 | 15.19
1439 | Story26 | B44 | 32 MPa RC Beam (57.5 cm x 25 cm) | Beam | 32MPa | Concrete Rectangular | 250 | 575 | 1437.5 | 4625 | 0.66 | 1626.53 | G300E | 1904054.69 | 14.94 | G300E | 387829.95 | 3.04
1440 | Story26 | B45 | 32 MPa RC Beam (40 cm x 25 cm) | Beam | 32MPa | Concrete Rectangular | 250 | 400 | 1000 | 7025 | 0.7 | 1718.65 | G300E | 3612606.25 | 28.35 | G300E | 2651162.41 | 20.8
1441 | Story26 | B46 | 32 MPa RC Beam (40 cm x 25 cm) | Beam | 32MPa | Concrete Rectangular | 250 | 400 | 1000 | 7025 | 0.7 | 1718.65 | G300E | 3651243.75 | 28.65 | G300E | 2651162.41 | 20.8
1442 | Story26 | B47 | 32 MPa RC Beam (57.5 cm x 25 cm) | Beam | 32MPa | Concrete Rectangular | 250 | 575 | 1437.5 | 4625 | 0.66 | 1626.53 | G300E | 1904054.69 | 14.94 | G300E | 1814642.45 | 14.24
1443 | Story26 | B48 | 32 MPa RC Beam (57.5 cm x 25 cm) | Beam | 32MPa | Concrete Rectangular | 250 | 575 | 1437.5 | 7025 | 1.01 | 2470.57 | G300E | 3226816.67 | 25.32 | G300E | 1311486.42 | 10.29
1444 | Story26 | B49 | 32 MPa RC Beam (57.5 cm x 25 cm) | Beam | 32MPa | Concrete Rectangular | 250 | 575 | 1437.5 | 4625 | 0.66 | 1626.53 | G300E | 2063328.12 | 16.19 | G300E | 3063103.39 | 24.03
1445 | Story26 | B5 | 32 MPa RC Beam (57.5 cm x 25 cm) | Beam | 32MPa | Concrete Rectangular | 250 | 575 | 1437.5 | 7025 | 1.01 | 2470.57 | G300E | 3305262.5 | 25.93 | G300E | 2805384.94 | 22.01
1446 | Story26 | B50 | 32 MPa RC Beam (57.5 cm x 25 cm) | Beam | 32MPa | Concrete Rectangular | 250 | 575 | 1437.5 | 7025 | 1.01 | 2470.57 | G300E | 3152176.04 | 24.73 | G300E | 4874417.07 | 38.25
1447 | Story26 | B51 | 32 MPa RC Beam (57.5 cm x 25 cm) | Beam | 32MPa | Concrete Rectangular | 250 | 575 | 1437.5 | 4800 | 0.69 | 1688.07 | G300E | 3040200 | 23.85 | G300E | 3521102.03 | 27.63
1448 | Story26 | B52 | 32 MPa RC Beam (57.5 cm x 25 cm) | Beam | 32MPa | Concrete Rectangular | 250 | 575 | 1437.5 | 7025 | 1.01 | 2470.57 | G300E | 4161434.38 | 32.65 | G300E | 5125582.04 | 40.22
1449 | Story26 | B54 | 32 MPa RC Beam (57.5 cm x 25 cm) | Beam | 32MPa | Concrete Rectangular | 250 | 575 | 1437.5 | 7025 | 1.01 | 2470.57 | G300E | 4160556.25 | 32.65 | G300E | 5125580.35 | 40.22
1450 | Story26 | B55 | 32 MPa RC Beam (57.5 cm x 25 cm) | Beam | 32MPa | Concrete Rectangular | 250 | 575 | 1437.5 | 4625 | 0.66 | 1626.53 | G300E | 2930804.69 | 23 | G300E | 3392768.4 | 26.62
1451 | Story26 | B56 | 32 MPa RC Beam (57.5 cm x 25 cm) | Beam | 32MPa | Concrete Rectangular | 250 | 575 | 1437.5 | 7025 | 1.01 | 2470.57 | G300E | 3151883.33 | 24.73 | G300E | 4874417.07 | 38.25
1452 | Story26 | B57 | 32 MPa RC Beam (57.5 cm x 25 cm) | Beam | 32MPa | Concrete Rectangular | 250 | 575 | 1437.5 | 4625 | 0.66 | 1626.53 | G300E | 2063617.19 | 16.19 | G300E | 3063103.39 | 24.03
1453 | Story26 | B58 | 32 MPa RC Beam (57.5 cm x 25 cm) | Beam | 32MPa | Concrete Rectangular | 250 | 575 | 1437.5 | 7025 | 1.01 | 2470.57 | G300E | 3227109.38 | 25.32 | G300E | 1311486.42 | 10.29
1454 | Story26 | B59 | 32 MPa RC Beam (57.5 cm x 25 cm) | Beam | 32MPa | Concrete Rectangular | 250 | 575 | 1437.5 | 4625 | 0.66 | 1626.53 | G300E | 1904054.69 | 14.94 | G300E | 387829.95 | 3.04
1455 | Story26 | B6 | 32 MPa RC Beam (40 cm x 25 cm) | Beam | 32MPa | Concrete Rectangular | 250 | 400 | 1000 | 4625 | 0.46 | 1131.5 | G300E | 1946257.81 | 15.27 | G300E | 1342794.75 | 10.54
1456 | Story26 | B60 | 32 MPa RC Beam (40 cm x 25 cm) | Beam | 32MPa | Concrete Rectangular | 250 | 400 | 1000 | 7025 | 0.7 | 1718.65 | G300E | 3648902.08 | 28.63 | G300E | 2651162.41 | 20.8
1457 | Story26 | B61 | 32 MPa RC Beam (40 cm x 25 cm) | Beam | 32MPa | Concrete Rectangular | 250 | 400 | 1000 | 7025 | 0.7 | 1718.65 | G300E | 3812526.04 | 29.91 | G300E | 2379529.08 | 18.67
1458 | Story26 | B62 | 32 MPa RC Beam (57.5 cm x 25 cm) | Beam | 32MPa | Concrete Rectangular | 250 | 575 | 1437.5 | 4625 | 0.66 | 1626.53 | G300E | 1889890.62 | 14.83 | G300E | 1814642.45 | 14.24
1459 | Story26 | B63 | 32 MPa RC Beam (57.5 cm x 25 cm) | Beam | 32MPa | Concrete Rectangular | 250 | 575 | 1437.5 | 7025 | 1.01 | 2470.57 | G300E | 3141931.25 | 24.65 | G300E | 2033890.59 | 15.96
1460 | Story26 | B64 | 32 MPa RC Beam (57.5 cm x 25 cm) | Beam | 32MPa | Concrete Rectangular | 250 | 575 | 1437.5 | 4625 | 0.66 | 1626.53 | G300E | 1993664.06 | 15.64 | G300E | 2884751.83 | 22.63
1461 | Story26 | B65 | 32 MPa RC Beam (57.5 cm x 25 cm) | Beam | 32MPa | Concrete Rectangular | 250 | 575 | 1437.5 | 7025 | 1.01 | 2470.57 | G300E | 3305262.5 | 25.93 | G300E | 2805384.94 | 22.01
1462 | Story26 | B66 | 32 MPa RC Beam (57.5 cm x 25 cm) | Beam | 32MPa | Concrete Rectangular | 250 | 575 | 1437.5 | 4625 | 0.66 | 1626.53 | G300E | 2203812.5 | 17.29 | G300E | 2528048.7 | 19.84
1463 | Story26 | B67 | 32 MPa RC Beam (57.5 cm x 25 cm) | Beam | 32MPa | Concrete Rectangular | 250 | 575 | 1437.5 | 7025 | 1.01 | 2470.57 | G300E | 3311702.08 | 25.98 | G300E | 2033890.59 | 15.96
1464 | Story26 | B68 | 32 MPa RC Beam (57.5 cm x 25 cm) | Beam | 32MPa | Concrete Rectangular | 250 | 575 | 1437.5 | 4625 | 0.66 | 1626.53 | G300E | 2308453.12 | 18.11 | G300E | 1814642.45 | 14.24
1465 | Story26 | B69 | 32 MPa RC Beam (57.5 cm x 25 cm) | Beam | 32MPa | Concrete Rectangular | 250 | 575 | 1437.5 | 7025 | 1.01 | 2470.57 | G300E | 3311702.08 | 25.98 | G300E | 2033890.59 | 15.96
1466 | Story26 | B7 | 32 MPa RC Beam (57.5 cm x 25 cm) | Beam | 32MPa | Concrete Rectangular | 250 | 575 | 1437.5 | 7025 | 1.01 | 2470.57 | G300E | 3311994.79 | 25.99 | G300E | 2033890.59 | 15.96
1467 | Story26 | B70 | 32 MPa RC Beam (57.5 cm x 25 cm) | Beam | 32MPa | Concrete Rectangular | 250 | 575 | 1437.5 | 4625 | 0.66 | 1626.53 | G300E | 2203523.44 | 17.29 | G300E | 2528048.7 | 19.84
1468 | Story26 | B71 | 32 MPa RC Beam (57.5 cm x 25 cm) | Beam | 32MPa | Concrete Rectangular | 250 | 575 | 1437.5 | 7025 | 1.01 | 2470.57 | G300E | 3306140.62 | 25.94 | G300E | 2805384.94 | 22.01
1469 | Story26 | B72 | 32 MPa RC Beam (57.5 cm x 25 cm) | Beam | 32MPa | Concrete Rectangular | 250 | 575 | 1437.5 | 4625 | 0.66 | 1626.53 | G300E | 1993664.06 | 15.64 | G300E | 2884751.83 | 22.63
1470 | Story26 | B73 | 32 MPa RC Beam (57.5 cm x 25 cm) | Beam | 32MPa | Concrete Rectangular | 250 | 575 | 1437.5 | 7025 | 1.01 | 2470.57 | G300E | 3141638.54 | 24.65 | G300E | 2033890.59 | 15.96
1471 | Story26 | B74 | 32 MPa RC Beam (57.5 cm x 25 cm) | Beam | 32MPa | Concrete Rectangular | 250 | 575 | 1437.5 | 4625 | 0.66 | 1626.53 | G300E | 1890179.69 | 14.83 | G300E | 1814642.45 | 14.24
1472 | Story26 | B75 | 32 MPa RC Beam (40 cm x 25 cm) | Beam | 32MPa | Concrete Rectangular | 250 | 400 | 1000 | 7025 | 0.7 | 1718.65 | G300E | 3814282.29 | 29.93 | G300E | 2243712.41 | 17.61
1473 | Story26 | B76 | 32 MPa RC Beam (40 cm x 25 cm) | Beam | 32MPa | Concrete Rectangular | 250 | 400 | 1000 | 4625 | 0.46 | 1131.5 | G300E | 1662398.44 | 13.04 | G300E | 1879294.75 | 14.75
1474 | Story26 | B77 | 32 MPa RC Beam (40 cm x 25 cm) | Beam | 32MPa | Concrete Rectangular | 250 | 400 | 1000 | 4625 | 0.46 | 1131.5 | G300E | 1742179.69 | 13.67 | G300E | 1745169.75 | 13.69
1475 | Story26 | B78 | 32 MPa RC Beam (40 cm x 25 cm) | Beam | 32MPa | Concrete Rectangular | 250 | 400 | 1000 | 4625 | 0.46 | 1131.5 | G300E | 1950304.69 | 15.3 | G300E | 1342794.75 | 10.54
1476 | Story26 | B79 | 32 MPa RC Beam (40 cm x 25 cm) | Beam | 32MPa | Concrete Rectangular | 250 | 400 | 1000 | 4625 | 0.46 | 1131.5 | G300E | 1945390.62 | 15.26 | G300E | 1342794.75 | 10.54
1477 | Story26 | B8 | 32 MPa RC Beam (40 cm x 25 cm) | Beam | 32MPa | Concrete Rectangular | 250 | 400 | 1000 | 4625 | 0.46 | 1131.5 | G300E | 1942500 | 15.24 | G300E | 1342794.75 | 10.54
1478 | Story26 | B80 | 32 MPa RC Beam (40 cm x 25 cm) | Beam | 32MPa | Concrete Rectangular | 250 | 400 | 1000 | 4625 | 0.46 | 1131.5 | G300E | 1949148.44 | 15.29 | G300E | 1342794.75 | 10.54
1479 | Story26 | B81 | 32 MPa RC Beam (40 cm x 25 cm) | Beam | 32MPa | Concrete Rectangular | 250 | 400 | 1000 | 4625 | 0.46 | 1131.5 | G300E | 1741601.56 | 13.67 | G300E | 1611044.75 | 12.64
1480 | Story26 | B82 | 32 MPa RC Beam (40 cm x 25 cm) | Beam | 32MPa | Concrete Rectangular | 250 | 400 | 1000 | 4625 | 0.46 | 1131.5 | G300E | 1662687.5 | 13.05 | G300E | 1879294.75 | 14.75
1481 | Story26 | B9 | 32 MPa RC Beam (57.5 cm x 25 cm) | Beam | 32MPa | Concrete Rectangular | 250 | 575 | 1437.5 | 7025 | 1.01 | 2470.57 | G300E | 3311994.79 | 25.99 | G300E | 2033890.59 | 15.96
1482 | Story3 | B1 | 32 MPa RC Beam (35 cm x 25 cm) | Beam | 32MPa | Concrete Rectangular | 250 | 350 | 875 | 6887.5 | 0.6 | 1474.39 | G300E | 3101566.48 | 24.34 | G300E | 2291923.63 | 17.98
1483 | Story3 | B10 | 32 MPa RC Beam (35 cm x 25 cm) | Beam | 32MPa | Concrete Rectangular | 250 | 350 | 875 | 4487.5 | 0.39 | 960.63 | G300E | 1552995.54 | 12.19 | G300E | 1004080.37 | 7.88
1484 | Story3 | B11 | 32 MPa RC Beam (35 cm x 25 cm) | Beam | 32MPa | Concrete Rectangular | 250 | 350 | 875 | 6887.5 | 0.6 | 1474.39 | G300E | 3361100 | 26.37 | G300E | 980688.27 | 7.69
1485 | Story3 | B12 | 32 MPa RC Beam (35 cm x 25 cm) | Beam | 32MPa | Concrete Rectangular | 250 | 350 | 875 | 4487.5 | 0.39 | 960.63 | G300E | 1553957.14 | 12.19 | G300E | 1004080.37 | 7.88
1486 | Story3 | B13 | 32 MPa RC Beam (35 cm x 25 cm) | Beam | 32MPa | Concrete Rectangular | 250 | 350 | 875 | 6887.5 | 0.6 | 1474.39 | G300E | 3339185.23 | 26.2 | G300E | 980688.27 | 7.69
1487 | Story3 | B14 | 32 MPa RC Beam (35 cm x 25 cm) | Beam | 32MPa | Concrete Rectangular | 250 | 350 | 875 | 4487.5 | 0.39 | 960.63 | G300E | 1490811.61 | 11.7 | G300E | 1138705.37 | 8.93
1488 | Story3 | B15 | 32 MPa RC Beam (35 cm x 25 cm) | Beam | 32MPa | Concrete Rectangular | 250 | 350 | 875 | 6887.5 | 0.6 | 1474.39 | G300E | 2971017.05 | 23.31 | G300E | 2028946.36 | 15.92
1489 | Story3 | B16 | 32 MPa RC Beam (35 cm x 25 cm) | Beam | 32MPa | Concrete Rectangular | 250 | 350 | 875 | 6887.5 | 0.6 | 1474.39 | G300E | 2823561.93 | 22.15 | G300E | 2291923.63 | 17.98
1490 | Story3 | B17 | 32 MPa RC Beam (35 cm x 25 cm) | Beam | 32MPa | Concrete Rectangular | 250 | 350 | 875 | 4487.5 | 0.39 | 960.63 | G300E | 1625757.14 | 12.76 | G300E | 1004080.37 | 7.88
1491 | Story3 | B18 | 32 MPa RC Beam (35 cm x 25 cm) | Beam | 32MPa | Concrete Rectangular | 250 | 350 | 875 | 6887.5 | 0.6 | 1474.39 | G300E | 3029873.86 | 23.77 | G300E | 980688.27 | 7.69
1492 | Story3 | B19 | 32 MPa RC Beam (35 cm x 25 cm) | Beam | 32MPa | Concrete Rectangular | 250 | 350 | 875 | 4487.5 | 0.39 | 960.63 | G300E | 1510364.29 | 11.85 | G300E | 1004080.37 | 7.88
1493 | Story3 | B2 | 32 MPa RC Beam (35 cm x 25 cm) | Beam | 32MPa | Concrete Rectangular | 250 | 350 | 875 | 4487.5 | 0.39 | 960.63 | G300E | 1336633.93 | 10.49 | G300E | 1138705.37 | 8.93
1494 | Story3 | B20 | 32 MPa RC Beam (35 cm x 25 cm) | Beam | 32MPa | Concrete Rectangular | 250 | 350 | 875 | 6887.5 | 0.6 | 1474.39 | G300E | 3038326.7 | 23.84 | G300E | 980688.27 | 7.69
1495 | Story3 | B21 | 32 MPa RC Beam (35 cm x 25 cm) | Beam | 32MPa | Concrete Rectangular | 250 | 350 | 875 | 4487.5 | 0.39 | 960.63 | G300E | 1474784.82 | 11.57 | G300E | 1004080.37 | 7.88
1496 | Story3 | B22 | 32 MPa RC Beam (35 cm x 25 cm) | Beam | 32MPa | Concrete Rectangular | 250 | 350 | 875 | 7200 | 0.63 | 1541.28 | G300E | 3419373.91 | 26.83 | G300E | 1602394.59 | 12.57
1497 | Story3 | B23 | 32 MPa RC Beam (35 cm x 25 cm) | Beam | 32MPa | Concrete Rectangular | 250 | 350 | 875 | 4487.5 | 0.39 | 960.63 | G300E | 1432153.57 | 11.24 | G300E | 1004080.37 | 7.88
1498 | Story3 | B24 | 32 MPa RC Beam (35 cm x 25 cm) | Beam | 32MPa | Concrete Rectangular | 250 | 350 | 875 | 7200 | 0.63 | 1541.28 | G300E | 3409669.57 | 26.75 | G300E | 1602394.59 | 12.57
1499 | Story3 | B25 | 32 MPa RC Beam (35 cm x 25 cm) | Beam | 32MPa | Concrete Rectangular | 250 | 350 | 875 | 4487.5 | 0.39 | 960.63 | G300E | 1474784.82 | 11.57 | G300E | 1004080.37 | 7.88
1500 | Story3 | B26 | 32 MPa RC Beam (35 cm x 25 cm) | Beam | 32MPa | Concrete Rectangular | 250 | 350 | 875 | 6887.5 | 0.6 | 1474.39 | G300E | 2881792.61 | 22.61 | G300E | 980688.27 | 7.69
1501 | Story3 | B27 | 32 MPa RC Beam (35 cm x 25 cm) | Beam | 32MPa | Concrete Rectangular | 250 | 350 | 875 | 4487.5 | 0.39 | 960.63 | G300E | 1510364.29 | 11.85 | G300E | 1004080.37 | 7.88
1502 | Story3 | B28 | 32 MPa RC Beam (35 cm x 25 cm) | Beam | 32MPa | Concrete Rectangular | 250 | 350 | 875 | 6887.5 | 0.6 | 1474.39 | G300E | 2864260.8 | 22.47 | G300E | 980688.27 | 7.69
1503 | Story3 | B29 | 32 MPa RC Beam (35 cm x 25 cm) | Beam | 32MPa | Concrete Rectangular | 250 | 350 | 875 | 4487.5 | 0.39 | 960.63 | G300E | 1625757.14 | 12.76 | G300E | 1004080.37 | 7.88
1504 | Story3 | B3 | 32 MPa RC Beam (35 cm x 25 cm) | Beam | 32MPa | Concrete Rectangular | 250 | 350 | 875 | 6887.5 | 0.6 | 1474.39 | G300E | 3422461.36 | 26.85 | G300E | 980688.27 | 7.69
1505 | Story3 | B30 | 32 MPa RC Beam (35 cm x 25 cm) | Beam | 32MPa | Concrete Rectangular | 250 | 350 | 875 | 6887.5 | 0.6 | 1474.39 | G300E | 2741851.14 | 21.51 | G300E | 2160435 | 16.95
1506 | Story3 | B31 | 32 MPa RC Beam (35 cm x 25 cm) | Beam | 32MPa | Concrete Rectangular | 250 | 350 | 875 | 6887.5 | 0.6 | 1474.39 | G300E | 2832014.77 | 22.22 | G300E | 2423412.27 | 19.01
1507 | Story3 | B32 | 32 MPa RC Beam (35 cm x 25 cm) | Beam | 32MPa | Concrete Rectangular | 250 | 350 | 875 | 4487.5 | 0.39 | 960.63 | G300E | 1721276.79 | 13.51 | G300E | 1004080.37 | 7.88
1508 | Story3 | B33 | 32 MPa RC Beam (35 cm x 25 cm) | Beam | 32MPa | Concrete Rectangular | 250 | 350 | 875 | 6887.5 | 0.6 | 1474.39 | G300E | 3014220.45 | 23.65 | G300E | 980688.27 | 7.69
1509 | Story3 | B34 | 32 MPa RC Beam (35 cm x 25 cm) | Beam | 32MPa | Concrete Rectangular | 250 | 350 | 875 | 4487.5 | 0.39 | 960.63 | G300E | 1674799.11 | 13.14 | G300E | 1004080.37 | 7.88
1510 | Story3 | B35 | 32 MPa RC Beam (35 cm x 25 cm) | Beam | 32MPa | Concrete Rectangular | 250 | 350 | 875 | 6887.5 | 0.6 | 1474.39 | G300E | 2580934.09 | 20.25 | G300E | 2032597.36 | 15.95
1511 | Story3 | B36 | 32 MPa RC Beam (35 cm x 25 cm) | Beam | 32MPa | Concrete Rectangular | 250 | 350 | 875 | 4800 | 0.42 | 1027.52 | G300E | 2079360 | 16.32 | G300E | 1303869.28 | 10.23
1512 | Story3 | B4 | 32 MPa RC Beam (35 cm x 25 cm) | Beam | 32MPa | Concrete Rectangular | 250 | 350 | 875 | 4487.5 | 0.39 | 960.63 | G300E | 1553636.61 | 12.19 | G300E | 1004080.37 | 7.88
1513 | Story3 | B40 | 32 MPa RC Beam (35 cm x 25 cm) | Beam | 32MPa | Concrete Rectangular | 250 | 350 | 875 | 4487.5 | 0.39 | 960.63 | G300E | 1945181.67 | 15.26 | G300E | 1218981.96 | 9.56
1514 | Story3 | B41 | 32 MPa RC Beam (35 cm x 25 cm) | Beam | 32MPa | Concrete Rectangular | 250 | 350 | 875 | 6887.5 | 0.6 | 1474.39 | G300E | 2414381.82 | 18.94 | G300E | 2032597.36 | 15.95
1515 | Story3 | B42 | 32 MPa RC Beam (35 cm x 25 cm) | Beam | 32MPa | Concrete Rectangular | 250 | 350 | 875 | 4487.5 | 0.39 | 960.63 | G300E | 1674158.04 | 13.14 | G300E | 1004080.37 | 7.88
1516 | Story3 | B43 | 32 MPa RC Beam (35 cm x 25 cm) | Beam | 32MPa | Concrete Rectangular | 250 | 350 | 875 | 6887.5 | 0.6 | 1474.39 | G300E | 2849233.52 | 22.36 | G300E | 980688.27 | 7.69
1517 | Story3 | B44 | 32 MPa RC Beam (35 cm x 25 cm) | Beam | 32MPa | Concrete Rectangular | 250 | 350 | 875 | 4487.5 | 0.39 | 960.63 | G300E | 1721276.79 | 13.51 | G300E | 600205.37 | 4.71
1518 | Story3 | B45 | 32 MPa RC Beam (35 cm x 25 cm) | Beam | 32MPa | Concrete Rectangular | 250 | 350 | 875 | 6887.5 | 0.6 | 1474.39 | G300E | 2750617.05 | 21.58 | G300E | 2160435 | 16.95
1519 | Story3 | B46 | 32 MPa RC Beam (35 cm x 25 cm) | Beam | 32MPa | Concrete Rectangular | 250 | 350 | 875 | 6887.5 | 0.6 | 1474.39 | G300E | 2823561.93 | 22.15 | G300E | 2291923.63 | 17.98
1520 | Story3 | B47 | 32 MPa RC Beam (35 cm x 25 cm) | Beam | 32MPa | Concrete Rectangular | 250 | 350 | 875 | 4487.5 | 0.39 | 960.63 | G300E | 1753971.43 | 13.76 | G300E | 1004080.37 | 7.88
1521 | Story3 | B48 | 32 MPa RC Beam (35 cm x 25 cm) | Beam | 32MPa | Concrete Rectangular | 250 | 350 | 875 | 6887.5 | 0.6 | 1474.39 | G300E | 3029873.86 | 23.77 | G300E | 980688.27 | 7.69
1522 | Story3 | B49 | 32 MPa RC Beam (35 cm x 25 cm) | Beam | 32MPa | Concrete Rectangular | 250 | 350 | 875 | 4487.5 | 0.39 | 960.63 | G300E | 1787307.14 | 14.02 | G300E | 1004080.37 | 7.88
1523 | Story3 | B5 | 32 MPa RC Beam (35 cm x 25 cm) | Beam | 32MPa | Concrete Rectangular | 250 | 350 | 875 | 6887.5 | 0.6 | 1474.39 | G300E | 3363917.61 | 26.39 | G300E | 980688.27 | 7.69
1524 | Story3 | B50 | 32 MPa RC Beam (35 cm x 25 cm) | Beam | 32MPa | Concrete Rectangular | 250 | 350 | 875 | 6887.5 | 0.6 | 1474.39 | G300E | 3038639.77 | 23.84 | G300E | 1375154.18 | 10.79
1525 | Story3 | B51 | 32 MPa RC Beam (35 cm x 25 cm) | Beam | 32MPa | Concrete Rectangular | 250 | 350 | 875 | 4800 | 0.42 | 1027.52 | G300E | 2211520 | 17.35 | G300E | 1169469.28 | 9.18
1526 | Story3 | B52 | 32 MPa RC Beam (35 cm x 25 cm) | Beam | 32MPa | Concrete Rectangular | 250 | 350 | 875 | 6887.5 | 0.6 | 1474.39 | G300E | 3271263.04 | 25.67 | G300E | 1532846.21 | 12.03
1527 | Story3 | B54 | 32 MPa RC Beam (35 cm x 25 cm) | Beam | 32MPa | Concrete Rectangular | 250 | 350 | 875 | 6887.5 | 0.6 | 1474.39 | G300E | 3265573.37 | 25.62 | G300E | 1532846.21 | 12.03
1528 | Story3 | B55 | 32 MPa RC Beam (35 cm x 25 cm) | Beam | 32MPa | Concrete Rectangular | 250 | 350 | 875 | 4487.5 | 0.39 | 960.63 | G300E | 2115706.67 | 16.6 | G300E | 1439741.68 | 11.3
1529 | Story3 | B56 | 32 MPa RC Beam (35 cm x 25 cm) | Beam | 32MPa | Concrete Rectangular | 250 | 350 | 875 | 6887.5 | 0.6 | 1474.39 | G300E | 2958807.39 | 23.22 | G300E | 1901108.73 | 14.92
1530 | Story3 | B57 | 32 MPa RC Beam (35 cm x 25 cm) | Beam | 32MPa | Concrete Rectangular | 250 | 350 | 875 | 4487.5 | 0.39 | 960.63 | G300E | 1786666.07 | 14.02 | G300E | 1004080.37 | 7.88
1531 | Story3 | B58 | 32 MPa RC Beam (35 cm x 25 cm) | Beam | 32MPa | Concrete Rectangular | 250 | 350 | 875 | 6887.5 | 0.6 | 1474.39 | G300E | 2992618.75 | 23.48 | G300E | 1348446.37 | 10.58
1532 | Story3 | B59 | 32 MPa RC Beam (35 cm x 25 cm) | Beam | 32MPa | Concrete Rectangular | 250 | 350 | 875 | 4487.5 | 0.39 | 960.63 | G300E | 1751727.68 | 13.74 | G300E | 600205.37 | 4.71
1533 | Story3 | B6 | 32 MPa RC Beam (35 cm x 25 cm) | Beam | 32MPa | Concrete Rectangular | 250 | 350 | 875 | 4487.5 | 0.39 | 960.63 | G300E | 1552995.54 | 12.19 | G300E | 1004080.37 | 7.88
1534 | Story3 | B60 | 32 MPa RC Beam (35 cm x 25 cm) | Beam | 32MPa | Concrete Rectangular | 250 | 350 | 875 | 6887.5 | 0.6 | 1474.39 | G300E | 2733711.36 | 21.45 | G300E | 2160435 | 16.95
1535 | Story3 | B61 | 32 MPa RC Beam (35 cm x 25 cm) | Beam | 32MPa | Concrete Rectangular | 250 | 350 | 875 | 6887.5 | 0.6 | 1474.39 | G300E | 3101879.55 | 24.34 | G300E | 2291923.63 | 17.98
1536 | Story3 | B62 | 32 MPa RC Beam (35 cm x 25 cm) | Beam | 32MPa | Concrete Rectangular | 250 | 350 | 875 | 4487.5 | 0.39 | 960.63 | G300E | 1872890.18 | 14.7 | G300E | 1004080.37 | 7.88
1537 | Story3 | B63 | 32 MPa RC Beam (35 cm x 25 cm) | Beam | 32MPa | Concrete Rectangular | 250 | 350 | 875 | 6887.5 | 0.6 | 1474.39 | G300E | 3422461.36 | 26.85 | G300E | 980688.27 | 7.69
1538 | Story3 | B64 | 32 MPa RC Beam (35 cm x 25 cm) | Beam | 32MPa | Concrete Rectangular | 250 | 350 | 875 | 4487.5 | 0.39 | 960.63 | G300E | 1762625.89 | 13.83 | G300E | 1004080.37 | 7.88
1539 | Story3 | B65 | 32 MPa RC Beam (35 cm x 25 cm) | Beam | 32MPa | Concrete Rectangular | 250 | 350 | 875 | 6887.5 | 0.6 | 1474.39 | G300E | 3363917.61 | 26.39 | G300E | 980688.27 | 7.69
1540 | Story3 | B66 | 32 MPa RC Beam (35 cm x 25 cm) | Beam | 32MPa | Concrete Rectangular | 250 | 350 | 875 | 4487.5 | 0.39 | 960.63 | G300E | 1880583.04 | 14.76 | G300E | 1004080.37 | 7.88
1541 | Story3 | B67 | 32 MPa RC Beam (35 cm x 25 cm) | Beam | 32MPa | Concrete Rectangular | 250 | 350 | 875 | 6887.5 | 0.6 | 1474.39 | G300E | 3397728.98 | 26.66 | G300E | 980688.27 | 7.69
1542 | Story3 | B68 | 32 MPa RC Beam (35 cm x 25 cm) | Beam | 32MPa | Concrete Rectangular | 250 | 350 | 875 | 4487.5 | 0.39 | 960.63 | G300E | 1832182.14 | 14.38 | G300E | 1004080.37 | 7.88
1543 | Story3 | B69 | 32 MPa RC Beam (35 cm x 25 cm) | Beam | 32MPa | Concrete Rectangular | 250 | 350 | 875 | 6887.5 | 0.6 | 1474.39 | G300E | 3397415.91 | 26.66 | G300E | 980688.27 | 7.69
1544 | Story3 | B7 | 32 MPa RC Beam (35 cm x 25 cm) | Beam | 32MPa | Concrete Rectangular | 250 | 350 | 875 | 6887.5 | 0.6 | 1474.39 | G300E | 3397728.98 | 26.66 | G300E | 980688.27 | 7.69
1545 | Story3 | B70 | 32 MPa RC Beam (35 cm x 25 cm) | Beam | 32MPa | Concrete Rectangular | 250 | 350 | 875 | 4487.5 | 0.39 | 960.63 | G300E | 1882185.71 | 14.77 | G300E | 1004080.37 | 7.88
1546 | Story3 | B71 | 32 MPa RC Beam (35 cm x 25 cm) | Beam | 32MPa | Concrete Rectangular | 250 | 350 | 875 | 6887.5 | 0.6 | 1474.39 | G300E | 3360473.86 | 26.37 | G300E | 980688.27 | 7.69
1547 | Story3 | B72 | 32 MPa RC Beam (35 cm x 25 cm) | Beam | 32MPa | Concrete Rectangular | 250 | 350 | 875 | 4487.5 | 0.39 | 960.63 | G300E | 1843721.43 | 14.47 | G300E | 1004080.37 | 7.88
1548 | Story3 | B73 | 32 MPa RC Beam (35 cm x 25 cm) | Beam | 32MPa | Concrete Rectangular | 250 | 350 | 875 | 6887.5 | 0.6 | 1474.39 | G300E | 3269997.16 | 25.66 | G300E | 980688.27 | 7.69
1549 | Story3 | B74 | 32 MPa RC Beam (35 cm x 25 cm) | Beam | 32MPa | Concrete Rectangular | 250 | 350 | 875 | 4487.5 | 0.39 | 960.63 | G300E | 2035741.18 | 15.97 | G300E | 808033.9 | 6.34
1550 | Story3 | B75 | 32 MPa RC Beam (35 cm x 25 cm) | Beam | 32MPa | Concrete Rectangular | 250 | 350 | 875 | 6887.5 | 0.6 | 1474.39 | G300E | 3027469.5 | 23.75 | G300E | 2427985.36 | 19.05
1551 | Story3 | B76 | 32 MPa RC Beam (35 cm x 25 cm) | Beam | 32MPa | Concrete Rectangular | 250 | 350 | 875 | 4487.5 | 0.39 | 960.63 | G300E | 1947575 | 15.28 | G300E | 1407955.37 | 11.05
1552 | Story3 | B77 | 32 MPa RC Beam (35 cm x 25 cm) | Beam | 32MPa | Concrete Rectangular | 250 | 350 | 875 | 4487.5 | 0.39 | 960.63 | G300E | 2017451.79 | 15.83 | G300E | 1273330.37 | 9.99
1553 | Story3 | B78 | 32 MPa RC Beam (35 cm x 25 cm) | Beam | 32MPa | Concrete Rectangular | 250 | 350 | 875 | 4487.5 | 0.39 | 960.63 | G300E | 2017772.32 | 15.83 | G300E | 1273330.37 | 9.99
1554 | Story3 | B79 | 32 MPa RC Beam (35 cm x 25 cm) | Beam | 32MPa | Concrete Rectangular | 250 | 350 | 875 | 4487.5 | 0.39 | 960.63 | G300E | 2018092.86 | 15.83 | G300E | 1273330.37 | 9.99
1555 | Story3 | B8 | 32 MPa RC Beam (35 cm x 25 cm) | Beam | 32MPa | Concrete Rectangular | 250 | 350 | 875 | 4487.5 | 0.39 | 960.63 | G300E | 1552995.54 | 12.19 | G300E | 1004080.37 | 7.88
1556 | Story3 | B80 | 32 MPa RC Beam (35 cm x 25 cm) | Beam | 32MPa | Concrete Rectangular | 250 | 350 | 875 | 4487.5 | 0.39 | 960.63 | G300E | 2017451.79 | 15.83 | G300E | 1273330.37 | 9.99
1557 | Story3 | B81 | 32 MPa RC Beam (35 cm x 25 cm) | Beam | 32MPa | Concrete Rectangular | 250 | 350 | 875 | 4487.5 | 0.39 | 960.63 | G300E | 2017131.25 | 15.83 | G300E | 1273330.37 | 9.99
1558 | Story3 | B82 | 32 MPa RC Beam (35 cm x 25 cm) | Beam | 32MPa | Concrete Rectangular | 250 | 350 | 875 | 4487.5 | 0.39 | 960.63 | G300E | 1948216.07 | 15.29 | G300E | 1542580.37 | 12.1
1559 | Story3 | B9 | 32 MPa RC Beam (35 cm x 25 cm) | Beam | 32MPa | Concrete Rectangular | 250 | 350 | 875 | 6887.5 | 0.6 | 1474.39 | G300E | 3397728.98 | 26.66 | G300E | 980688.27 | 7.69
1560 | Story4 | B1 | 32 MPa RC Beam (35 cm x 25 cm) | Beam | 32MPa | Concrete Rectangular | 250 | 350 | 875 | 6887.5 | 0.6 | 1474.39 | G300E | 3206757.39 | 25.16 | G300E | 2291923.63 | 17.98
1561 | Story4 | B10 | 32 MPa RC Beam (35 cm x 25 cm) | Beam | 32MPa | Concrete Rectangular | 250 | 350 | 875 | 4487.5 | 0.39 | 960.63 | G300E | 1722879.46 | 13.52 | G300E | 1004080.37 | 7.88
1562 | Story4 | B11 | 32 MPa RC Beam (35 cm x 25 cm) | Beam | 32MPa | Concrete Rectangular | 250 | 350 | 875 | 6887.5 | 0.6 | 1474.39 | G300E | 3373935.8 | 26.47 | G300E | 980688.27 | 7.69
1563 | Story4 | B12 | 32 MPa RC Beam (35 cm x 25 cm) | Beam | 32MPa | Concrete Rectangular | 250 | 350 | 875 | 4487.5 | 0.39 | 960.63 | G300E | 1646591.96 | 12.92 | G300E | 1004080.37 | 7.88
1564 | Story4 | B13 | 32 MPa RC Beam (35 cm x 25 cm) | Beam | 32MPa | Concrete Rectangular | 250 | 350 | 875 | 6887.5 | 0.6 | 1474.39 | G300E | 3331045.45 | 26.14 | G300E | 980688.27 | 7.69
1565 | Story4 | B14 | 32 MPa RC Beam (35 cm x 25 cm) | Beam | 32MPa | Concrete Rectangular | 250 | 350 | 875 | 4487.5 | 0.39 | 960.63 | G300E | 1501068.75 | 11.78 | G300E | 1273330.37 | 9.99
1566 | Story4 | B15 | 32 MPa RC Beam (35 cm x 25 cm) | Beam | 32MPa | Concrete Rectangular | 250 | 350 | 875 | 6887.5 | 0.6 | 1474.39 | G300E | 2904333.52 | 22.79 | G300E | 2028946.36 | 15.92
1567 | Story4 | B16 | 32 MPa RC Beam (35 cm x 25 cm) | Beam | 32MPa | Concrete Rectangular | 250 | 350 | 875 | 6887.5 | 0.6 | 1474.39 | G300E | 2932509.66 | 23.01 | G300E | 2423412.27 | 19.01
1568 | Story4 | B17 | 32 MPa RC Beam (35 cm x 25 cm) | Beam | 32MPa | Concrete Rectangular | 250 | 350 | 875 | 4487.5 | 0.39 | 960.63 | G300E | 1721276.79 | 13.51 | G300E | 1004080.37 | 7.88
1569 | Story4 | B18 | 32 MPa RC Beam (35 cm x 25 cm) | Beam | 32MPa | Concrete Rectangular | 250 | 350 | 875 | 6887.5 | 0.6 | 1474.39 | G300E | 3046466.48 | 23.9 | G300E | 980688.27 | 7.69
1570 | Story4 | B19 | 32 MPa RC Beam (35 cm x 25 cm) | Beam | 32MPa | Concrete Rectangular | 250 | 350 | 875 | 4487.5 | 0.39 | 960.63 | G300E | 1621910.71 | 12.73 | G300E | 1004080.37 | 7.88
1571 | Story4 | B2 | 32 MPa RC Beam (35 cm x 25 cm) | Beam | 32MPa | Concrete Rectangular | 250 | 350 | 875 | 4487.5 | 0.39 | 960.63 | G300E | 1501068.75 | 11.78 | G300E | 1273330.37 | 9.99
1572 | Story4 | B20 | 32 MPa RC Beam (35 cm x 25 cm) | Beam | 32MPa | Concrete Rectangular | 250 | 350 | 875 | 6887.5 | 0.6 | 1474.39 | G300E | 3129742.61 | 24.56 | G300E | 1243665.54 | 9.76
1573 | Story4 | B21 | 32 MPa RC Beam (35 cm x 25 cm) | Beam | 32MPa | Concrete Rectangular | 250 | 350 | 875 | 4487.5 | 0.39 | 960.63 | G300E | 1572868.75 | 12.34 | G300E | 1004080.37 | 7.88
1574 | Story4 | B22 | 32 MPa RC Beam (35 cm x 25 cm) | Beam | 32MPa | Concrete Rectangular | 250 | 350 | 875 | 7200 | 0.63 | 1541.28 | G300E | 3643513.04 | 28.59 | G300E | 1733872.85 | 13.6
1575 | Story4 | B23 | 32 MPa RC Beam (35 cm x 25 cm) | Beam | 32MPa | Concrete Rectangular | 250 | 350 | 875 | 4487.5 | 0.39 | 960.63 | G300E | 1596908.93 | 12.53 | G300E | 1004080.37 | 7.88
1576 | Story4 | B24 | 32 MPa RC Beam (35 cm x 25 cm) | Beam | 32MPa | Concrete Rectangular | 250 | 350 | 875 | 7200 | 0.63 | 1541.28 | G300E | 3632556.52 | 28.5 | G300E | 1733872.85 | 13.6
1577 | Story4 | B25 | 32 MPa RC Beam (35 cm x 25 cm) | Beam | 32MPa | Concrete Rectangular | 250 | 350 | 875 | 4487.5 | 0.39 | 960.63 | G300E | 1572868.75 | 12.34 | G300E | 1004080.37 | 7.88
1578 | Story4 | B26 | 32 MPa RC Beam (35 cm x 25 cm) | Beam | 32MPa | Concrete Rectangular | 250 | 350 | 875 | 6887.5 | 0.6 | 1474.39 | G300E | 2953172.16 | 23.17 | G300E | 1243665.54 | 9.76
1579 | Story4 | B27 | 32 MPa RC Beam (35 cm x 25 cm) | Beam | 32MPa | Concrete Rectangular | 250 | 350 | 875 | 4487.5 | 0.39 | 960.63 | G300E | 1621910.71 | 12.73 | G300E | 1004080.37 | 7.88
1580 | Story4 | B28 | 32 MPa RC Beam (35 cm x 25 cm) | Beam | 32MPa | Concrete Rectangular | 250 | 350 | 875 | 6887.5 | 0.6 | 1474.39 | G300E | 2856121.02 | 22.41 | G300E | 980688.27 | 7.69
1581 | Story4 | B29 | 32 MPa RC Beam (35 cm x 25 cm) | Beam | 32MPa | Concrete Rectangular | 250 | 350 | 875 | 4487.5 | 0.39 | 960.63 | G300E | 1721276.79 | 13.51 | G300E | 1004080.37 | 7.88
1582 | Story4 | B3 | 32 MPa RC Beam (35 cm x 25 cm) | Beam | 32MPa | Concrete Rectangular | 250 | 350 | 875 | 6887.5 | 0.6 | 1474.39 | G300E | 3432792.61 | 26.93 | G300E | 980688.27 | 7.69
1583 | Story4 | B30 | 32 MPa RC Beam (35 cm x 25 cm) | Beam | 32MPa | Concrete Rectangular | 250 | 350 | 875 | 6887.5 | 0.6 | 1474.39 | G300E | 2753121.59 | 21.6 | G300E | 2160435 | 16.95
1584 | Story4 | B31 | 32 MPa RC Beam (35 cm x 25 cm) | Beam | 32MPa | Concrete Rectangular | 250 | 350 | 875 | 6887.5 | 0.6 | 1474.39 | G300E | 2862069.32 | 22.46 | G300E | 2423412.27 | 19.01
1585 | Story4 | B32 | 32 MPa RC Beam (35 cm x 25 cm) | Beam | 32MPa | Concrete Rectangular | 250 | 350 | 875 | 4487.5 | 0.39 | 960.63 | G300E | 1762305.36 | 13.83 | G300E | 1004080.37 | 7.88
1586 | Story4 | B33 | 32 MPa RC Beam (35 cm x 25 cm) | Beam | 32MPa | Concrete Rectangular | 250 | 350 | 875 | 6887.5 | 0.6 | 1474.39 | G300E | 3016098.86 | 23.67 | G300E | 980688.27 | 7.69
1587 | Story4 | B34 | 32 MPa RC Beam (35 cm x 25 cm) | Beam | 32MPa | Concrete Rectangular | 250 | 350 | 875 | 4487.5 | 0.39 | 960.63 | G300E | 1816475.89 | 14.25 | G300E | 1004080.37 | 7.88
1588 | Story4 | B35 | 32 MPa RC Beam (35 cm x 25 cm) | Beam | 32MPa | Concrete Rectangular | 250 | 350 | 875 | 6887.5 | 0.6 | 1474.39 | G300E | 2557140.91 | 20.06 | G300E | 2032597.36 | 15.95
1589 | Story4 | B36 | 32 MPa RC Beam (35 cm x 25 cm) | Beam | 32MPa | Concrete Rectangular | 250 | 350 | 875 | 4800 | 0.42 | 1027.52 | G300E | 2274880 | 17.85 | G300E | 1707069.28 | 13.39
1590 | Story4 | B4 | 32 MPa RC Beam (35 cm x 25 cm) | Beam | 32MPa | Concrete Rectangular | 250 | 350 | 875 | 4487.5 | 0.39 | 960.63 | G300E | 1646591.96 | 12.92 | G300E | 1138705.37 | 8.93
1591 | Story4 | B40 | 32 MPa RC Beam (35 cm x 25 cm) | Beam | 32MPa | Concrete Rectangular | 250 | 350 | 875 | 4487.5 | 0.39 | 960.63 | G300E | 2128271.67 | 16.7 | G300E | 1595931.96 | 12.52
1592 | Story4 | B41 | 32 MPa RC Beam (35 cm x 25 cm) | Beam | 32MPa | Concrete Rectangular | 250 | 350 | 875 | 6887.5 | 0.6 | 1474.39 | G300E | 2365230.11 | 18.56 | G300E | 2032597.36 | 15.95
1593 | Story4 | B42 | 32 MPa RC Beam (35 cm x 25 cm) | Beam | 32MPa | Concrete Rectangular | 250 | 350 | 875 | 4487.5 | 0.39 | 960.63 | G300E | 1814873.21 | 14.24 | G300E | 1004080.37 | 7.88
1594 | Story4 | B43 | 32 MPa RC Beam (35 cm x 25 cm) | Beam | 32MPa | Concrete Rectangular | 250 | 350 | 875 | 6887.5 | 0.6 | 1474.39 | G300E | 2825127.27 | 22.17 | G300E | 980688.27 | 7.69
1595 | Story4 | B44 | 32 MPa RC Beam (35 cm x 25 cm) | Beam | 32MPa | Concrete Rectangular | 250 | 350 | 875 | 4487.5 | 0.39 | 960.63 | G300E | 1762305.36 | 13.83 | G300E | 1004080.37 | 7.88
1596 | Story4 | B45 | 32 MPa RC Beam (35 cm x 25 cm) | Beam | 32MPa | Concrete Rectangular | 250 | 350 | 875 | 6887.5 | 0.6 | 1474.39 | G300E | 2756878.41 | 21.63 | G300E | 2160435 | 16.95
1597 | Story4 | B46 | 32 MPa RC Beam (35 cm x 25 cm) | Beam | 32MPa | Concrete Rectangular | 250 | 350 | 875 | 6887.5 | 0.6 | 1474.39 | G300E | 2932509.66 | 23.01 | G300E | 2423412.27 | 19.01
1598 | Story4 | B47 | 32 MPa RC Beam (35 cm x 25 cm) | Beam | 32MPa | Concrete Rectangular | 250 | 350 | 875 | 4487.5 | 0.39 | 960.63 | G300E | 1877377.68 | 14.73 | G300E | 1004080.37 | 7.88
1599 | Story4 | B48 | 32 MPa RC Beam (35 cm x 25 cm) | Beam | 32MPa | Concrete Rectangular | 250 | 350 | 875 | 6887.5 | 0.6 | 1474.39 | G300E | 3046466.48 | 23.9 | G300E | 980688.27 | 7.69
1600 | Story4 | B49 | 32 MPa RC Beam (35 cm x 25 cm) | Beam | 32MPa | Concrete Rectangular | 250 | 350 | 875 | 4487.5 | 0.39 | 960.63 | G300E | 1855581.25 | 14.56 | G300E | 1004080.37 | 7.88
1601 | Story4 | B5 | 32 MPa RC Beam (35 cm x 25 cm) | Beam | 32MPa | Concrete Rectangular | 250 | 350 | 875 | 6887.5 | 0.6 | 1474.39 | G300E | 3386145.45 | 26.57 | G300E | 980688.27 | 7.69
1602 | Story4 | B50 | 32 MPa RC Beam (35 cm x 25 cm) | Beam | 32MPa | Concrete Rectangular | 250 | 350 | 875 | 6887.5 | 0.6 | 1474.39 | G300E | 3129429.55 | 24.55 | G300E | 1506642.82 | 11.82
1603 | Story4 | B51 | 32 MPa RC Beam (35 cm x 25 cm) | Beam | 32MPa | Concrete Rectangular | 250 | 350 | 875 | 4800 | 0.42 | 1027.52 | G300E | 2422080 | 19 | G300E | 1438269.28 | 11.29
1604 | Story4 | B52 | 32 MPa RC Beam (35 cm x 25 cm) | Beam | 32MPa | Concrete Rectangular | 250 | 350 | 875 | 6887.5 | 0.6 | 1474.39 | G300E | 3485075 | 27.35 | G300E | 1784389.69 | 14
1605 | Story4 | B54 | 32 MPa RC Beam (35 cm x 25 cm) | Beam | 32MPa | Concrete Rectangular | 250 | 350 | 875 | 6887.5 | 0.6 | 1474.39 | G300E | 3478786.41 | 27.3 | G300E | 1784389.69 | 14
1606 | Story4 | B55 | 32 MPa RC Beam (35 cm x 25 cm) | Beam | 32MPa | Concrete Rectangular | 250 | 350 | 875 | 4487.5 | 0.39 | 960.63 | G300E | 2301190 | 18.06 | G300E | 1691041.68 | 13.27
1607 | Story4 | B56 | 32 MPa RC Beam (35 cm x 25 cm) | Beam | 32MPa | Concrete Rectangular | 250 | 350 | 875 | 6887.5 | 0.6 | 1474.39 | G300E | 2956928.98 | 23.2 | G300E | 2032597.36 | 15.95
1608 | Story4 | B57 | 32 MPa RC Beam (35 cm x 25 cm) | Beam | 32MPa | Concrete Rectangular | 250 | 350 | 875 | 4487.5 | 0.39 | 960.63 | G300E | 1854619.64 | 14.55 | G300E | 1004080.37 | 7.88
1609 | Story4 | B58 | 32 MPa RC Beam (35 cm x 25 cm) | Beam | 32MPa | Concrete Rectangular | 250 | 350 | 875 | 6887.5 | 0.6 | 1474.39 | G300E | 2984009.38 | 23.41 | G300E | 1348446.37 | 10.58
1610 | Story4 | B59 | 32 MPa RC Beam (35 cm x 25 cm) | Beam | 32MPa | Concrete Rectangular | 250 | 350 | 875 | 4487.5 | 0.39 | 960.63 | G300E | 1875133.93 | 14.71 | G300E | 1004080.37 | 7.88
1611 | Story4 | B6 | 32 MPa RC Beam (35 cm x 25 cm) | Beam | 32MPa | Concrete Rectangular | 250 | 350 | 875 | 4487.5 | 0.39 | 960.63 | G300E | 1722879.46 | 13.52 | G300E | 1004080.37 | 7.88
1612 | Story4 | B60 | 32 MPa RC Beam (35 cm x 25 cm) | Beam | 32MPa | Concrete Rectangular | 250 | 350 | 875 | 6887.5 | 0.6 | 1474.39 | G300E | 2744981.82 | 21.54 | G300E | 2160435 | 16.95
1613 | Story4 | B61 | 32 MPa RC Beam (35 cm x 25 cm) | Beam | 32MPa | Concrete Rectangular | 250 | 350 | 875 | 6887.5 | 0.6 | 1474.39 | G300E | 3206757.39 | 25.16 | G300E | 2291923.63 | 17.98
1614 | Story4 | B62 | 32 MPa RC Beam (35 cm x 25 cm) | Beam | 32MPa | Concrete Rectangular | 250 | 350 | 875 | 4487.5 | 0.39 | 960.63 | G300E | 2060083.04 | 16.16 | G300E | 1004080.37 | 7.88
1615 | Story4 | B63 | 32 MPa RC Beam (35 cm x 25 cm) | Beam | 32MPa | Concrete Rectangular | 250 | 350 | 875 | 6887.5 | 0.6 | 1474.39 | G300E | 3432479.55 | 26.93 | G300E | 980688.27 | 7.69
1616 | Story4 | B64 | 32 MPa RC Beam (35 cm x 25 cm) | Beam | 32MPa | Concrete Rectangular | 250 | 350 | 875 | 4487.5 | 0.39 | 960.63 | G300E | 2115535.71 | 16.6 | G300E | 1004080.37 | 7.88
1617 | Story4 | B65 | 32 MPa RC Beam (35 cm x 25 cm) | Beam | 32MPa | Concrete Rectangular | 250 | 350 | 875 | 6887.5 | 0.6 | 1474.39 | G300E | 3386145.45 | 26.57 | G300E | 980688.27 | 7.69
1618 | Story4 | B66 | 32 MPa RC Beam (35 cm x 25 cm) | Beam | 32MPa | Concrete Rectangular | 250 | 350 | 875 | 4487.5 | 0.39 | 960.63 | G300E | 2065211.61 | 16.2 | G300E | 1004080.37 | 7.88
1619 | Story4 | B67 | 32 MPa RC Beam (35 cm x 25 cm) | Beam | 32MPa | Concrete Rectangular | 250 | 350 | 875 | 6887.5 | 0.6 | 1474.39 | G300E | 3425905.11 | 26.88 | G300E | 980688.27 | 7.69
1620 | Story4 | B68 | 32 MPa RC Beam (35 cm x 25 cm) | Beam | 32MPa | Concrete Rectangular | 250 | 350 | 875 | 4487.5 | 0.39 | 960.63 | G300E | 2005271.43 | 15.73 | G300E | 1004080.37 | 7.88
1621 | Story4 | B69 | 32 MPa RC Beam (35 cm x 25 cm) | Beam | 32MPa | Concrete Rectangular | 250 | 350 | 875 | 6887.5 | 0.6 | 1474.39 | G300E | 3421522.16 | 26.85 | G300E | 980688.27 | 7.69
1622 | Story4 | B7 | 32 MPa RC Beam (35 cm x 25 cm) | Beam | 32MPa | Concrete Rectangular | 250 | 350 | 875 | 6887.5 | 0.6 | 1474.39 | G300E | 3425905.11 | 26.88 | G300E | 980688.27 | 7.69
1623 | Story4 | B70 | 32 MPa RC Beam (35 cm x 25 cm) | Beam | 32MPa | Concrete Rectangular | 250 | 350 | 875 | 4487.5 | 0.39 | 960.63 | G300E | 2065532.14 | 16.21 | G300E | 1004080.37 | 7.88
1624 | Story4 | B71 | 32 MPa RC Beam (35 cm x 25 cm) | Beam | 32MPa | Concrete Rectangular | 250 | 350 | 875 | 6887.5 | 0.6 | 1474.39 | G300E | 3373622.73 | 26.47 | G300E | 980688.27 | 7.69
1625 | Story4 | B72 | 32 MPa RC Beam (35 cm x 25 cm) | Beam | 32MPa | Concrete Rectangular | 250 | 350 | 875 | 4487.5 | 0.39 | 960.63 | G300E | 2044056.25 | 16.04 | G300E | 1004080.37 | 7.88
1626 | Story4 | B73 | 32 MPa RC Beam (35 cm x 25 cm) | Beam | 32MPa | Concrete Rectangular | 250 | 350 | 875 | 6887.5 | 0.6 | 1474.39 | G300E | 3335741.48 | 26.17 | G300E | 1112176.91 | 8.73
1627 | Story4 | B74 | 32 MPa RC Beam (35 cm x 25 cm) | Beam | 32MPa | Concrete Rectangular | 250 | 350 | 875 | 4487.5 | 0.39 | 960.63 | G300E | 2068473.53 | 16.23 | G300E | 812462.14 | 6.37
1628 | Story4 | B75 | 32 MPa RC Beam (35 cm x 25 cm) | Beam | 32MPa | Concrete Rectangular | 250 | 350 | 875 | 6887.5 | 0.6 | 1474.39 | G300E | 3028571.5 | 23.76 | G300E | 2434597.36 | 19.1
1629 | Story4 | B76 | 32 MPa RC Beam (35 cm x 25 cm) | Beam | 32MPa | Concrete Rectangular | 250 | 350 | 875 | 4487.5 | 0.39 | 960.63 | G300E | 2056877.68 | 16.14 | G300E | 1677205.37 | 13.16
1630 | Story4 | B77 | 32 MPa RC Beam (35 cm x 25 cm) | Beam | 32MPa | Concrete Rectangular | 250 | 350 | 875 | 4487.5 | 0.39 | 960.63 | G300E | 2055595.54 | 16.13 | G300E | 1542580.37 | 12.1
1631 | Story4 | B78 | 32 MPa RC Beam (35 cm x 25 cm) | Beam | 32MPa | Concrete Rectangular | 250 | 350 | 875 | 4487.5 | 0.39 | 960.63 | G300E | 2056236.61 | 16.13 | G300E | 1407955.37 | 11.05
1632 | Story4 | B79 | 32 MPa RC Beam (35 cm x 25 cm) | Beam | 32MPa | Concrete Rectangular | 250 | 350 | 875 | 4487.5 | 0.39 | 960.63 | G300E | 2055916.07 | 16.13 | G300E | 1542580.37 | 12.1
1633 | Story4 | B8 | 32 MPa RC Beam (35 cm x 25 cm) | Beam | 32MPa | Concrete Rectangular | 250 | 350 | 875 | 4487.5 | 0.39 | 960.63 | G300E | 1722558.93 | 13.52 | G300E | 1004080.37 | 7.88
1634 | Story4 | B80 | 32 MPa RC Beam (35 cm x 25 cm) | Beam | 32MPa | Concrete Rectangular | 250 | 350 | 875 | 4487.5 | 0.39 | 960.63 | G300E | 2055916.07 | 16.13 | G300E | 1407955.37 | 11.05
1635 | Story4 | B81 | 32 MPa RC Beam (35 cm x 25 cm) | Beam | 32MPa | Concrete Rectangular | 250 | 350 | 875 | 4487.5 | 0.39 | 960.63 | G300E | 2055595.54 | 16.13 | G300E | 1407955.37 | 11.05
1636 | Story4 | B82 | 32 MPa RC Beam (35 cm x 25 cm) | Beam | 32MPa | Concrete Rectangular | 250 | 350 | 875 | 4487.5 | 0.39 | 960.63 | G300E | 2056557.14 | 16.14 | G300E | 1677205.37 | 13.16
1637 | Story4 | B9 | 32 MPa RC Beam (35 cm x 25 cm) | Beam | 32MPa | Concrete Rectangular | 250 | 350 | 875 | 6887.5 | 0.6 | 1474.39 | G300E | 3421522.16 | 26.85 | G300E | 980688.27 | 7.69
1638 | Story5 | B1 | 32 MPa RC Beam (37.5 cm x 25 cm) | Beam | 32MPa | Concrete Rectangular | 250 | 375 | 937.5 | 6900 | 0.65 | 1582.57 | G300E | 3390409.09 | 26.6 | G300E | 2595384.43 | 20.36
1639 | Story5 | B10 | 32 MPa RC Beam (37.5 cm x 25 cm) | Beam | 32MPa | Concrete Rectangular | 250 | 375 | 937.5 | 4500 | 0.42 | 1032.11 | G300E | 1858178.57 | 14.58 | G300E | 1489582.77 | 11.69
1640 | Story5 | B11 | 32 MPa RC Beam (37.5 cm x 25 cm) | Beam | 32MPa | Concrete Rectangular | 250 | 375 | 937.5 | 6900 | 0.65 | 1582.57 | G300E | 3581727.27 | 28.1 | G300E | 1109409.44 | 8.7
1641 | Story5 | B12 | 32 MPa RC Beam (37.5 cm x 25 cm) | Beam | 32MPa | Concrete Rectangular | 250 | 375 | 937.5 | 4500 | 0.42 | 1032.11 | G300E | 1858500 | 14.58 | G300E | 1631654.2 | 12.8
1642 | Story5 | B13 | 32 MPa RC Beam (37.5 cm x 25 cm) | Beam | 32MPa | Concrete Rectangular | 250 | 375 | 937.5 | 6900 | 0.65 | 1582.57 | G300E | 3503945.45 | 27.49 | G300E | 1108632.02 | 8.7
1643 | Story5 | B14 | 32 MPa RC Beam (37.5 cm x 25 cm) | Beam | 32MPa | Concrete Rectangular | 250 | 375 | 937.5 | 4500 | 0.42 | 1032.11 | G300E | 1781678.57 | 13.98 | G300E | 1631654.2 | 12.8
1644 | Story5 | B15 | 32 MPa RC Beam (37.5 cm x 25 cm) | Beam | 32MPa | Concrete Rectangular | 250 | 375 | 937.5 | 6900 | 0.65 | 1582.57 | G300E | 3114409.09 | 24.44 | G300E | 1763620.79 | 13.84
1645 | Story5 | B16 | 32 MPa RC Beam (37.5 cm x 25 cm) | Beam | 32MPa | Concrete Rectangular | 250 | 375 | 937.5 | 6900 | 0.65 | 1582.57 | G300E | 3214145.45 | 25.22 | G300E | 2422452.78 | 19.01
1646 | Story5 | B17 | 32 MPa RC Beam (37.5 cm x 25 cm) | Beam | 32MPa | Concrete Rectangular | 250 | 375 | 937.5 | 4500 | 0.42 | 1032.11 | G300E | 1833428.57 | 14.39 | G300E | 1063368.48 | 8.34
1647 | Story5 | B18 | 32 MPa RC Beam (37.5 cm x 25 cm) | Beam | 32MPa | Concrete Rectangular | 250 | 375 | 937.5 | 6900 | 0.65 | 1582.57 | G300E | 3442159.09 | 27.01 | G300E | 1106198.59 | 8.68
1648 | Story5 | B19 | 32 MPa RC Beam (37.5 cm x 25 cm) | Beam | 32MPa | Concrete Rectangular | 250 | 375 | 937.5 | 4500 | 0.42 | 1032.11 | G300E | 1822500 | 14.3 | G300E | 1063368.48 | 8.34
1649 | Story5 | B2 | 32 MPa RC Beam (37.5 cm x 25 cm) | Beam | 32MPa | Concrete Rectangular | 250 | 375 | 937.5 | 4500 | 0.42 | 1032.11 | G300E | 1781678.57 | 13.98 | G300E | 1631654.2 | 12.8
1650 | Story5 | B20 | 32 MPa RC Beam (37.5 cm x 25 cm) | Beam | 32MPa | Concrete Rectangular | 250 | 375 | 937.5 | 6900 | 0.65 | 1582.57 | G300E | 3372218.18 | 26.46 | G300E | 1660707.68 | 13.03
1651 | Story5 | B21 | 32 MPa RC Beam (37.5 cm x 25 cm) | Beam | 32MPa | Concrete Rectangular | 250 | 375 | 937.5 | 4500 | 0.42 | 1032.11 | G300E | 1924071.43 | 15.1 | G300E | 1063368.48 | 8.34
1652 | Story5 | B22 | 32 MPa RC Beam (37.5 cm x 25 cm) | Beam | 32MPa | Concrete Rectangular | 250 | 375 | 937.5 | 7200 | 0.68 | 1651.38 | G300E | 4061426.09 | 31.87 | G300E | 2556238.7 | 20.06
1653 | Story5 | B23 | 32 MPa RC Beam (37.5 cm x 25 cm) | Beam | 32MPa | Concrete Rectangular | 250 | 375 | 937.5 | 4500 | 0.42 | 1032.11 | G300E | 1860428.57 | 14.6 | G300E | 1063368.48 | 8.34
1654 | Story5 | B24 | 32 MPa RC Beam (37.5 cm x 25 cm) | Beam | 32MPa | Concrete Rectangular | 250 | 375 | 937.5 | 7200 | 0.68 | 1651.38 | G300E | 4050782.61 | 31.78 | G300E | 2556238.7 | 20.06
1655 | Story5 | B25 | 32 MPa RC Beam (37.5 cm x 25 cm) | Beam | 32MPa | Concrete Rectangular | 250 | 375 | 937.5 | 4500 | 0.42 | 1032.11 | G300E | 1924071.43 | 15.1 | G300E | 1063368.48 | 8.34
1656 | Story5 | B26 | 32 MPa RC Beam (37.5 cm x 25 cm) | Beam | 32MPa | Concrete Rectangular | 250 | 375 | 937.5 | 6900 | 0.65 | 1582.57 | G300E | 3167727.27 | 24.86 | G300E | 1660707.68 | 13.03
1657 | Story5 | B27 | 32 MPa RC Beam (37.5 cm x 25 cm) | Beam | 32MPa | Concrete Rectangular | 250 | 375 | 937.5 | 4500 | 0.42 | 1032.11 | G300E | 1822500 | 14.3 | G300E | 1063368.48 | 8.34
1658 | Story5 | B28 | 32 MPa RC Beam (37.5 cm x 25 cm) | Beam | 32MPa | Concrete Rectangular | 250 | 375 | 937.5 | 6900 | 0.65 | 1582.57 | G300E | 3129777.27 | 24.56 | G300E | 1106198.59 | 8.68
1659 | Story5 | B29 | 32 MPa RC Beam (37.5 cm x 25 cm) | Beam | 32MPa | Concrete Rectangular | 250 | 375 | 937.5 | 4500 | 0.42 | 1032.11 | G300E | 1833107.14 | 14.38 | G300E | 1063368.48 | 8.34
1660 | Story5 | B3 | 32 MPa RC Beam (37.5 cm x 25 cm) | Beam | 32MPa | Concrete Rectangular | 250 | 375 | 937.5 | 6900 | 0.65 | 1582.57 | G300E | 3795940.91 | 29.78 | G300E | 1108636.72 | 8.7
1661 | Story5 | B30 | 32 MPa RC Beam (37.5 cm x 25 cm) | Beam | 32MPa | Concrete Rectangular | 250 | 375 | 937.5 | 6900 | 0.65 | 1582.57 | G300E | 2911486.36 | 22.84 | G300E | 2283825.51 | 17.92
1662 | Story5 | B31 | 32 MPa RC Beam (37.5 cm x 25 cm) | Beam | 32MPa | Concrete Rectangular | 250 | 375 | 937.5 | 6900 | 0.65 | 1582.57 | G300E | 3211009.09 | 25.19 | G300E | 2561080.06 | 20.1
1663 | Story5 | B32 | 32 MPa RC Beam (37.5 cm x 25 cm) | Beam | 32MPa | Concrete Rectangular | 250 | 375 | 937.5 | 4500 | 0.42 | 1032.11 | G300E | 2059392.86 | 16.16 | G300E | 1063368.48 | 8.34
1664 | Story5 | B33 | 32 MPa RC Beam (37.5 cm x 25 cm) | Beam | 32MPa | Concrete Rectangular | 250 | 375 | 937.5 | 6900 | 0.65 | 1582.57 | G300E | 3394172.73 | 26.63 | G300E | 1106198.59 | 8.68
1665 | Story5 | B34 | 32 MPa RC Beam (37.5 cm x 25 cm) | Beam | 32MPa | Concrete Rectangular | 250 | 375 | 937.5 | 4500 | 0.42 | 1032.11 | G300E | 2068392.86 | 16.23 | G300E | 1063368.48 | 8.34
1666 | Story5 | B35 | 32 MPa RC Beam (37.5 cm x 25 cm) | Beam | 32MPa | Concrete Rectangular | 250 | 375 | 937.5 | 6900 | 0.65 | 1582.57 | G300E | 2887336.36 | 22.66 | G300E | 2146608.03 | 16.84
1667 | Story5 | B36 | 32 MPa RC Beam (37.5 cm x 25 cm) | Beam | 32MPa | Concrete Rectangular | 250 | 375 | 937.5 | 4800 | 0.45 | 1100.92 | G300E | 2600960 | 20.41 | G300E | 1905844 | 14.95
1668 | Story5 | B4 | 32 MPa RC Beam (37.5 cm x 25 cm) | Beam | 32MPa | Concrete Rectangular | 250 | 375 | 937.5 | 4500 | 0.42 | 1032.11 | G300E | 1858500 | 14.58 | G300E | 1631654.2 | 12.8
1669 | Story5 | B40 | 32 MPa RC Beam (37.5 cm x 25 cm) | Beam | 32MPa | Concrete Rectangular | 250 | 375 | 937.5 | 4500 | 0.42 | 1032.11 | G300E | 2440500 | 19.15 | G300E | 1786728.75 | 14.02
1670 | Story5 | B41 | 32 MPa RC Beam (37.5 cm x 25 cm) | Beam | 32MPa | Concrete Rectangular | 250 | 375 | 937.5 | 6900 | 0.65 | 1582.57 | G300E | 2501563.64 | 19.63 | G300E | 2146608.03 | 16.84
1671 | Story5 | B42 | 32 MPa RC Beam (37.5 cm x 25 cm) | Beam | 32MPa | Concrete Rectangular | 250 | 375 | 937.5 | 4500 | 0.42 | 1032.11 | G300E | 2067428.57 | 16.22 | G300E | 1063368.48 | 8.34
1672 | Story5 | B43 | 32 MPa RC Beam (37.5 cm x 25 cm) | Beam | 32MPa | Concrete Rectangular | 250 | 375 | 937.5 | 6900 | 0.65 | 1582.57 | G300E | 3159572.73 | 24.79 | G300E | 1106198.59 | 8.68
1673 | Story5 | B44 | 32 MPa RC Beam (37.5 cm x 25 cm) | Beam | 32MPa | Concrete Rectangular | 250 | 375 | 937.5 | 4500 | 0.42 | 1032.11 | G300E | 2059071.43 | 16.16 | G300E | 1063368.48 | 8.34
1674 | Story5 | B45 | 32 MPa RC Beam (37.5 cm x 25 cm) | Beam | 32MPa | Concrete Rectangular | 250 | 375 | 937.5 | 6900 | 0.65 | 1582.57 | G300E | 2907095.45 | 22.81 | G300E | 2283825.51 | 17.92
1675 | Story5 | B46 | 32 MPa RC Beam (37.5 cm x 25 cm) | Beam | 32MPa | Concrete Rectangular | 250 | 375 | 937.5 | 6900 | 0.65 | 1582.57 | G300E | 3214459.09 | 25.22 | G300E | 2422452.78 | 19.01
1676 | Story5 | B47 | 32 MPa RC Beam (37.5 cm x 25 cm) | Beam | 32MPa | Concrete Rectangular | 250 | 375 | 937.5 | 4500 | 0.42 | 1032.11 | G300E | 2180571.43 | 17.11 | G300E | 1063368.48 | 8.34
1677 | Story5 | B48 | 32 MPa RC Beam (37.5 cm x 25 cm) | Beam | 32MPa | Concrete Rectangular | 250 | 375 | 937.5 | 6900 | 0.65 | 1582.57 | G300E | 3442159.09 | 27.01 | G300E | 1106198.59 | 8.68
1678 | Story5 | B49 | 32 MPa RC Beam (37.5 cm x 25 cm) | Beam | 32MPa | Concrete Rectangular | 250 | 375 | 937.5 | 4500 | 0.42 | 1032.11 | G300E | 2355428.57 | 18.48 | G300E | 1063368.48 | 8.34
1679 | Story5 | B5 | 32 MPa RC Beam (37.5 cm x 25 cm) | Beam | 32MPa | Concrete Rectangular | 250 | 375 | 937.5 | 6900 | 0.65 | 1582.57 | G300E | 3850200 | 30.21 | G300E | 1109412.97 | 8.7
1680 | Story5 | B50 | 32 MPa RC Beam (37.5 cm x 25 cm) | Beam | 32MPa | Concrete Rectangular | 250 | 375 | 937.5 | 6900 | 0.65 | 1582.57 | G300E | 3372531.82 | 26.46 | G300E | 1660707.68 | 13.03
1681 | Story5 | B51 | 32 MPa RC Beam (37.5 cm x 25 cm) | Beam | 32MPa | Concrete Rectangular | 250 | 375 | 937.5 | 4800 | 0.45 | 1100.92 | G300E | 2846400 | 22.33 | G300E | 1905844 | 14.95
1682 | Story5 | B52 | 32 MPa RC Beam (37.5 cm x 25 cm) | Beam | 32MPa | Concrete Rectangular | 250 | 375 | 937.5 | 6900 | 0.65 | 1582.57 | G300E | 3892200 | 30.54 | G300E | 2317128.75 | 18.18
1683 | Story5 | B54 | 32 MPa RC Beam (37.5 cm x 25 cm) | Beam | 32MPa | Concrete Rectangular | 250 | 375 | 937.5 | 6900 | 0.65 | 1582.57 | G300E | 3884400 | 30.48 | G300E | 2317128.75 | 18.18
1684 | Story5 | B55 | 32 MPa RC Beam (37.5 cm x 25 cm) | Beam | 32MPa | Concrete Rectangular | 250 | 375 | 937.5 | 4500 | 0.42 | 1032.11 | G300E | 2748000 | 21.56 | G300E | 1886515.88 | 14.8
1685 | Story5 | B56 | 32 MPa RC Beam (37.5 cm x 25 cm) | Beam | 32MPa | Concrete Rectangular | 250 | 375 | 937.5 | 6900 | 0.65 | 1582.57 | G300E | 3171804.55 | 24.89 | G300E | 2249521.14 | 17.65
1686 | Story5 | B57 | 32 MPa RC Beam (37.5 cm x 25 cm) | Beam | 32MPa | Concrete Rectangular | 250 | 375 | 937.5 | 4500 | 0.42 | 1032.11 | G300E | 2353821.43 | 18.47 | G300E | 1063368.48 | 8.34
1687 | Story5 | B58 | 32 MPa RC Beam (37.5 cm x 25 cm) | Beam | 32MPa | Concrete Rectangular | 250 | 375 | 937.5 | 6900 | 0.65 | 1582.57 | G300E | 3186650 | 25 | G300E | 1997877.39 | 15.68
1688 | Story5 | B59 | 32 MPa RC Beam (37.5 cm x 25 cm) | Beam | 32MPa | Concrete Rectangular | 250 | 375 | 937.5 | 4500 | 0.42 | 1032.11 | G300E | 2177678.57 | 17.09 | G300E | 1063368.48 | 8.34
1689 | Story5 | B6 | 32 MPa RC Beam (37.5 cm x 25 cm) | Beam | 32MPa | Concrete Rectangular | 250 | 375 | 937.5 | 4500 | 0.42 | 1032.11 | G300E | 1858178.57 | 14.58 | G300E | 1489582.77 | 11.69
1690 | Story5 | B60 | 32 MPa RC Beam (37.5 cm x 25 cm) | Beam | 32MPa | Concrete Rectangular | 250 | 375 | 937.5 | 6900 | 0.65 | 1582.57 | G300E | 2900509.09 | 22.76 | G300E | 2318129.88 | 18.19
1691 | Story5 | B61 | 32 MPa RC Beam (37.5 cm x 25 cm) | Beam | 32MPa | Concrete Rectangular | 250 | 375 | 937.5 | 6900 | 0.65 | 1582.57 | G300E | 3390095.45 | 26.6 | G300E | 2595384.43 | 20.36
1692 | Story5 | B62 | 32 MPa RC Beam (37.5 cm x 25 cm) | Beam | 32MPa | Concrete Rectangular | 250 | 375 | 937.5 | 4500 | 0.42 | 1032.11 | G300E | 2196964.29 | 17.24 | G300E | 1063368.48 | 8.34
1693 | Story5 | B63 | 32 MPa RC Beam (37.5 cm x 25 cm) | Beam | 32MPa | Concrete Rectangular | 250 | 375 | 937.5 | 6900 | 0.65 | 1582.57 | G300E | 3795627.27 | 29.78 | G300E | 1663137.58 | 13.05
1694 | Story5 | B64 | 32 MPa RC Beam (37.5 cm x 25 cm) | Beam | 32MPa | Concrete Rectangular | 250 | 375 | 937.5 | 4500 | 0.42 | 1032.11 | G300E | 2284714.29 | 17.93 | G300E | 1063368.48 | 8.34
1695 | Story5 | B65 | 32 MPa RC Beam (37.5 cm x 25 cm) | Beam | 32MPa | Concrete Rectangular | 250 | 375 | 937.5 | 6900 | 0.65 | 1582.57 | G300E | 3850200 | 30.21 | G300E | 1663915.01 | 13.06
1696 | Story5 | B66 | 32 MPa RC Beam (37.5 cm x 25 cm) | Beam | 32MPa | Concrete Rectangular | 250 | 375 | 937.5 | 4500 | 0.42 | 1032.11 | G300E | 2222357.14 | 17.44 | G300E | 1063368.48 | 8.34
1697 | Story5 | B67 | 32 MPa RC Beam (37.5 cm x 25 cm) | Beam | 32MPa | Concrete Rectangular | 250 | 375 | 937.5 | 6900 | 0.65 | 1582.57 | G300E | 3741054.55 | 29.35 | G300E | 1662837.66 | 13.05
1698 | Story5 | B68 | 32 MPa RC Beam (37.5 cm x 25 cm) | Beam | 32MPa | Concrete Rectangular | 250 | 375 | 937.5 | 4500 | 0.42 | 1032.11 | G300E | 2149071.43 | 16.86 | G300E | 1063368.48 | 8.34
1699 | Story5 | B69 | 32 MPa RC Beam (37.5 cm x 25 cm) | Beam | 32MPa | Concrete Rectangular | 250 | 375 | 937.5 | 6900 | 0.65 | 1582.57 | G300E | 3649472.73 | 28.64 | G300E | 1662832.96 | 13.05
1700 | Story5 | B7 | 32 MPa RC Beam (37.5 cm x 25 cm) | Beam | 32MPa | Concrete Rectangular | 250 | 375 | 937.5 | 6900 | 0.65 | 1582.57 | G300E | 3741368.18 | 29.36 | G300E | 1108335.63 | 8.7
1701 | Story5 | B70 | 32 MPa RC Beam (37.5 cm x 25 cm) | Beam | 32MPa | Concrete Rectangular | 250 | 375 | 937.5 | 4500 | 0.42 | 1032.11 | G300E | 2223321.43 | 17.45 | G300E | 1063368.48 | 8.34
1702 | Story5 | B71 | 32 MPa RC Beam (37.5 cm x 25 cm) | Beam | 32MPa | Concrete Rectangular | 250 | 375 | 937.5 | 6900 | 0.65 | 1582.57 | G300E | 3581100 | 28.1 | G300E | 1663900.89 | 13.06
1703 | Story5 | B72 | 32 MPa RC Beam (37.5 cm x 25 cm) | Beam | 32MPa | Concrete Rectangular | 250 | 375 | 937.5 | 4500 | 0.42 | 1032.11 | G300E | 2289535.71 | 17.96 | G300E | 1063368.48 | 8.34
1704 | Story5 | B73 | 32 MPa RC Beam (37.5 cm x 25 cm) | Beam | 32MPa | Concrete Rectangular | 250 | 375 | 937.5 | 6900 | 0.65 | 1582.57 | G300E | 3511159.09 | 27.55 | G300E | 1662894.12 | 13.05
1705 | Story5 | B74 | 32 MPa RC Beam (37.5 cm x 25 cm) | Beam | 32MPa | Concrete Rectangular | 250 | 375 | 937.5 | 4500 | 0.42 | 1032.11 | G300E | 2241794.12 | 17.59 | G300E | 865043.6 | 6.79
1706 | Story5 | B75 | 32 MPa RC Beam (37.5 cm x 25 cm) | Beam | 32MPa | Concrete Rectangular | 250 | 375 | 937.5 | 6900 | 0.65 | 1582.57 | G300E | 3152472 | 24.74 | G300E | 2600441.98 | 20.4
1707 | Story5 | B76 | 32 MPa RC Beam (37.5 cm x 25 cm) | Beam | 32MPa | Concrete Rectangular | 250 | 375 | 937.5 | 4500 | 0.42 | 1032.11 | G300E | 2246464.29 | 17.63 | G300E | 2235096.56 | 17.54
1708 | Story5 | B77 | 32 MPa RC Beam (37.5 cm x 25 cm) | Beam | 32MPa | Concrete Rectangular | 250 | 375 | 937.5 | 4500 | 0.42 | 1032.11 | G300E | 2252892.86 | 17.68 | G300E | 2270253.21 | 17.81
1709 | Story5 | B78 | 32 MPa RC Beam (37.5 cm x 25 cm) | Beam | 32MPa | Concrete Rectangular | 250 | 375 | 937.5 | 4500 | 0.42 | 1032.11 | G300E | 2256428.57 | 17.7 | G300E | 2270253.21 | 17.81
1710 | Story5 | B79 | 32 MPa RC Beam (37.5 cm x 25 cm) | Beam | 32MPa | Concrete Rectangular | 250 | 375 | 937.5 | 4500 | 0.42 | 1032.11 | G300E | 2256750 | 17.71 | G300E | 2270253.21 | 17.81
1711 | Story5 | B8 | 32 MPa RC Beam (37.5 cm x 25 cm) | Beam | 32MPa | Concrete Rectangular | 250 | 375 | 937.5 | 4500 | 0.42 | 1032.11 | G300E | 1857857.14 | 14.58 | G300E | 1347511.34 | 10.57
1712 | Story5 | B80 | 32 MPa RC Beam (37.5 cm x 25 cm) | Beam | 32MPa | Concrete Rectangular | 250 | 375 | 937.5 | 4500 | 0.42 | 1032.11 | G300E | 2256750 | 17.71 | G300E | 2270253.21 | 17.81
1713 | Story5 | B81 | 32 MPa RC Beam (37.5 cm x 25 cm) | Beam | 32MPa | Concrete Rectangular | 250 | 375 | 937.5 | 4500 | 0.42 | 1032.11 | G300E | 2252892.86 | 17.68 | G300E | 2270253.21 | 17.81
1714 | Story5 | B82 | 32 MPa RC Beam (37.5 cm x 25 cm) | Beam | 32MPa | Concrete Rectangular | 250 | 375 | 937.5 | 4500 | 0.42 | 1032.11 | G300E | 2245500 | 17.62 | G300E | 2235096.56 | 17.54
1715 | Story5 | B9 | 32 MPa RC Beam (37.5 cm x 25 cm) | Beam | 32MPa | Concrete Rectangular | 250 | 375 | 937.5 | 6900 | 0.65 | 1582.57 | G300E | 3649786.36 | 28.64 | G300E | 1108334.45 | 8.7
1716 | Story6 | B1 | 32 MPa RC Beam (37.5 cm x 25 cm) | Beam | 32MPa | Concrete Rectangular | 250 | 375 | 937.5 | 6900 | 0.65 | 1582.57 | G300E | 3416754.55 | 26.81 | G300E | 2595384.43 | 20.36
1717 | Story6 | B10 | 32 MPa RC Beam (37.5 cm x 25 cm) | Beam | 32MPa | Concrete Rectangular | 250 | 375 | 937.5 | 4500 | 0.42 | 1032.11 | G300E | 1879392.86 | 14.75 | G300E | 1631654.2 | 12.8
1718 | Story6 | B11 | 32 MPa RC Beam (37.5 cm x 25 cm) | Beam | 32MPa | Concrete Rectangular | 250 | 375 | 937.5 | 6900 | 0.65 | 1582.57 | G300E | 3602740.91 | 28.27 | G300E | 1110753.77 | 8.72
1719 | Story6 | B12 | 32 MPa RC Beam (37.5 cm x 25 cm) | Beam | 32MPa | Concrete Rectangular | 250 | 375 | 937.5 | 4500 | 0.42 | 1032.11 | G300E | 1880357.14 | 14.75 | G300E | 1631654.2 | 12.8
1720 | Story6 | B13 | 32 MPa RC Beam (37.5 cm x 25 cm) | Beam | 32MPa | Concrete Rectangular | 250 | 375 | 937.5 | 6900 | 0.65 | 1582.57 | G300E | 3501750 | 27.48 | G300E | 1109631.73 | 8.71
1721 | Story6 | B14 | 32 MPa RC Beam (37.5 cm x 25 cm) | Beam | 32MPa | Concrete Rectangular | 250 | 375 | 937.5 | 4500 | 0.42 | 1032.11 | G300E | 1804500 | 14.16 | G300E | 1631654.2 | 12.8
1722 | Story6 | B15 | 32 MPa RC Beam (37.5 cm x 25 cm) | Beam | 32MPa | Concrete Rectangular | 250 | 375 | 937.5 | 6900 | 0.65 | 1582.57 | G300E | 3211636.36 | 25.2 | G300E | 2179502.61 | 17.1
1723 | Story6 | B16 | 32 MPa RC Beam (37.5 cm x 25 cm) | Beam | 32MPa | Concrete Rectangular | 250 | 375 | 937.5 | 6900 | 0.65 | 1582.57 | G300E | 3402013.64 | 26.69 | G300E | 2561080.06 | 20.1
1724 | Story6 | B17 | 32 MPa RC Beam (37.5 cm x 25 cm) | Beam | 32MPa | Concrete Rectangular | 250 | 375 | 937.5 | 4500 | 0.42 | 1032.11 | G300E | 2025000 | 15.89 | G300E | 1063368.48 | 8.34
1725 | Story6 | B18 | 32 MPa RC Beam (37.5 cm x 25 cm) | Beam | 32MPa | Concrete Rectangular | 250 | 375 | 937.5 | 6900 | 0.65 | 1582.57 | G300E | 3453136.36 | 27.09 | G300E | 1106198.59 | 8.68
1726 | Story6 | B19 | 32 MPa RC Beam (37.5 cm x 25 cm) | Beam | 32MPa | Concrete Rectangular | 250 | 375 | 937.5 | 4500 | 0.42 | 1032.11 | G300E | 2012142.86 | 15.79 | G300E | 1063368.48 | 8.34
1727 | Story6 | B2 | 32 MPa RC Beam (37.5 cm x 25 cm) | Beam | 32MPa | Concrete Rectangular | 250 | 375 | 937.5 | 4500 | 0.42 | 1032.11 | G300E | 1804500 | 14.16 | G300E | 1631654.2 | 12.8
1728 | Story6 | B20 | 32 MPa RC Beam (37.5 cm x 25 cm) | Beam | 32MPa | Concrete Rectangular | 250 | 375 | 937.5 | 6900 | 0.65 | 1582.57 | G300E | 3545972.73 | 27.82 | G300E | 1660707.68 | 13.03
1729 | Story6 | B21 | 32 MPa RC Beam (37.5 cm x 25 cm) | Beam | 32MPa | Concrete Rectangular | 250 | 375 | 937.5 | 4500 | 0.42 | 1032.11 | G300E | 1942714.29 | 15.24 | G300E | 1063368.48 | 8.34
1730 | Story6 | B22 | 32 MPa RC Beam (37.5 cm x 25 cm) | Beam | 32MPa | Concrete Rectangular | 250 | 375 | 937.5 | 7200 | 0.68 | 1651.38 | G300E | 4150643.48 | 32.57 | G300E | 2694603.91 | 21.14
1731 | Story6 | B23 | 32 MPa RC Beam (37.5 cm x 25 cm) | Beam | 32MPa | Concrete Rectangular | 250 | 375 | 937.5 | 4500 | 0.42 | 1032.11 | G300E | 2026928.57 | 15.9 | G300E | 1063368.48 | 8.34
1732 | Story6 | B24 | 32 MPa RC Beam (37.5 cm x 25 cm) | Beam | 32MPa | Concrete Rectangular | 250 | 375 | 937.5 | 7200 | 0.68 | 1651.38 | G300E | 4136556.52 | 32.46 | G300E | 2694603.91 | 21.14
1733 | Story6 | B25 | 32 MPa RC Beam (37.5 cm x 25 cm) | Beam | 32MPa | Concrete Rectangular | 250 | 375 | 937.5 | 4500 | 0.42 | 1032.11 | G300E | 1942714.29 | 15.24 | G300E | 1063368.48 | 8.34
1734 | Story6 | B26 | 32 MPa RC Beam (37.5 cm x 25 cm) | Beam | 32MPa | Concrete Rectangular | 250 | 375 | 937.5 | 6900 | 0.65 | 1582.57 | G300E | 3337404.55 | 26.19 | G300E | 1660707.68 | 13.03
1735 | Story6 | B27 | 32 MPa RC Beam (37.5 cm x 25 cm) | Beam | 32MPa | Concrete Rectangular | 250 | 375 | 937.5 | 4500 | 0.42 | 1032.11 | G300E | 2011821.43 | 15.79 | G300E | 1063368.48 | 8.34
1736 | Story6 | B28 | 32 MPa RC Beam (37.5 cm x 25 cm) | Beam | 32MPa | Concrete Rectangular | 250 | 375 | 937.5 | 6900 | 0.65 | 1582.57 | G300E | 3201286.36 | 25.12 | G300E | 1106198.59 | 8.68
1737 | Story6 | B29 | 32 MPa RC Beam (37.5 cm x 25 cm) | Beam | 32MPa | Concrete Rectangular | 250 | 375 | 937.5 | 4500 | 0.42 | 1032.11 | G300E | 2025000 | 15.89 | G300E | 1063368.48 | 8.34
1738 | Story6 | B3 | 32 MPa RC Beam (37.5 cm x 25 cm) | Beam | 32MPa | Concrete Rectangular | 250 | 375 | 937.5 | 6900 | 0.65 | 1582.57 | G300E | 3802213.64 | 29.83 | G300E | 1109636.44 | 8.71
1739 | Story6 | B30 | 32 MPa RC Beam (37.5 cm x 25 cm) | Beam | 32MPa | Concrete Rectangular | 250 | 375 | 937.5 | 6900 | 0.65 | 1582.57 | G300E | 2929050 | 22.98 | G300E | 2283825.51 | 17.92
1740 | Story6 | B31 | 32 MPa RC Beam (37.5 cm x 25 cm) | Beam | 32MPa | Concrete Rectangular | 250 | 375 | 937.5 | 6900 | 0.65 | 1582.57 | G300E | 3394172.73 | 26.63 | G300E | 2561080.06 | 20.1
1741 | Story6 | B32 | 32 MPa RC Beam (37.5 cm x 25 cm) | Beam | 32MPa | Concrete Rectangular | 250 | 375 | 937.5 | 4500 | 0.42 | 1032.11 | G300E | 2179285.71 | 17.1 | G300E | 1063368.48 | 8.34
1742 | Story6 | B33 | 32 MPa RC Beam (37.5 cm x 25 cm) | Beam | 32MPa | Concrete Rectangular | 250 | 375 | 937.5 | 6900 | 0.65 | 1582.57 | G300E | 3387900 | 26.58 | G300E | 1106198.59 | 8.68
1743 | Story6 | B34 | 32 MPa RC Beam (37.5 cm x 25 cm) | Beam | 32MPa | Concrete Rectangular | 250 | 375 | 937.5 | 4500 | 0.42 | 1032.11 | G300E | 2291785.71 | 17.98 | G300E | 1063368.48 | 8.34
1744 | Story6 | B35 | 32 MPa RC Beam (37.5 cm x 25 cm) | Beam | 32MPa | Concrete Rectangular | 250 | 375 | 937.5 | 6900 | 0.65 | 1582.57 | G300E | 3018436.36 | 23.68 | G300E | 2146608.03 | 16.84
1745 | Story6 | B36 | 32 MPa RC Beam (37.5 cm x 25 cm) | Beam | 32MPa | Concrete Rectangular | 250 | 375 | 937.5 | 4800 | 0.45 | 1100.92 | G300E | 2748160 | 21.56 | G300E | 1940844.4 | 15.23
1746 | Story6 | B4 | 32 MPa RC Beam (37.5 cm x 25 cm) | Beam | 32MPa | Concrete Rectangular | 250 | 375 | 937.5 | 4500 | 0.42 | 1032.11 | G300E | 1880357.14 | 14.75 | G300E | 1631654.2 | 12.8
1747 | Story6 | B40 | 32 MPa RC Beam (37.5 cm x 25 cm) | Beam | 32MPa | Concrete Rectangular | 250 | 375 | 937.5 | 4500 | 0.42 | 1032.11 | G300E | 2578800 | 20.23 | G300E | 1952141.62 | 15.32
1748 | Story6 | B41 | 32 MPa RC Beam (37.5 cm x 25 cm) | Beam | 32MPa | Concrete Rectangular | 250 | 375 | 937.5 | 6900 | 0.65 | 1582.57 | G300E | 2631409.09 | 20.65 | G300E | 2146608.03 | 16.84
1749 | Story6 | B42 | 32 MPa RC Beam (37.5 cm x 25 cm) | Beam | 32MPa | Concrete Rectangular | 250 | 375 | 937.5 | 4500 | 0.42 | 1032.11 | G300E | 2290178.57 | 17.97 | G300E | 1063368.48 | 8.34
1750 | Story6 | B43 | 32 MPa RC Beam (37.5 cm x 25 cm) | Beam | 32MPa | Concrete Rectangular | 250 | 375 | 937.5 | 6900 | 0.65 | 1582.57 | G300E | 3134168.18 | 24.59 | G300E | 1106198.59 | 8.68
1751 | Story6 | B44 | 32 MPa RC Beam (37.5 cm x 25 cm) | Beam | 32MPa | Concrete Rectangular | 250 | 375 | 937.5 | 4500 | 0.42 | 1032.11 | G300E | 2178964.29 | 17.1 | G300E | 1063368.48 | 8.34
1752 | Story6 | B45 | 32 MPa RC Beam (37.5 cm x 25 cm) | Beam | 32MPa | Concrete Rectangular | 250 | 375 | 937.5 | 6900 | 0.65 | 1582.57 | G300E | 2920581.82 | 22.92 | G300E | 2283825.51 | 17.92
1753 | Story6 | B46 | 32 MPa RC Beam (37.5 cm x 25 cm) | Beam | 32MPa | Concrete Rectangular | 250 | 375 | 937.5 | 6900 | 0.65 | 1582.57 | G300E | 3402013.64 | 26.69 | G300E | 2561080.06 | 20.1
1754 | Story6 | B47 | 32 MPa RC Beam (37.5 cm x 25 cm) | Beam | 32MPa | Concrete Rectangular | 250 | 375 | 937.5 | 4500 | 0.42 | 1032.11 | G300E | 2216892.86 | 17.39 | G300E | 1063368.48 | 8.34
1755 | Story6 | B48 | 32 MPa RC Beam (37.5 cm x 25 cm) | Beam | 32MPa | Concrete Rectangular | 250 | 375 | 937.5 | 6900 | 0.65 | 1582.57 | G300E | 3453450 | 27.1 | G300E | 1522080.41 | 11.94
1756 | Story6 | B49 | 32 MPa RC Beam (37.5 cm x 25 cm) | Beam | 32MPa | Concrete Rectangular | 250 | 375 | 937.5 | 4500 | 0.42 | 1032.11 | G300E | 2417464.29 | 18.97 | G300E | 1063368.48 | 8.34
1757 | Story6 | B5 | 32 MPa RC Beam (37.5 cm x 25 cm) | Beam | 32MPa | Concrete Rectangular | 250 | 375 | 937.5 | 6900 | 0.65 | 1582.57 | G300E | 3878113.64 | 30.43 | G300E | 1110756.12 | 8.72
1758 | Story6 | B50 | 32 MPa RC Beam (37.5 cm x 25 cm) | Beam | 32MPa | Concrete Rectangular | 250 | 375 | 937.5 | 6900 | 0.65 | 1582.57 | G300E | 3545972.73 | 27.82 | G300E | 1660707.68 | 13.03
1759 | Story6 | B51 | 32 MPa RC Beam (37.5 cm x 25 cm) | Beam | 32MPa | Concrete Rectangular | 250 | 375 | 937.5 | 4800 | 0.45 | 1100.92 | G300E | 2992320 | 23.48 | G300E | 1940844.4 | 15.23
1760 | Story6 | B52 | 32 MPa RC Beam (37.5 cm x 25 cm) | Beam | 32MPa | Concrete Rectangular | 250 | 375 | 937.5 | 6900 | 0.65 | 1582.57 | G300E | 3977700 | 31.21 | G300E | 2582328.75 | 20.26
1761 | Story6 | B54 | 32 MPa RC Beam (37.5 cm x 25 cm) | Beam | 32MPa | Concrete Rectangular | 250 | 375 | 937.5 | 6900 | 0.65 | 1582.57 | G300E | 3966900 | 31.13 | G300E | 2582328.75 | 20.26
1762 | Story6 | B55 | 32 MPa RC Beam (37.5 cm x 25 cm) | Beam | 32MPa | Concrete Rectangular | 250 | 375 | 937.5 | 4500 | 0.42 | 1032.11 | G300E | 2913300 | 22.86 | G300E | 2284315.88 | 17.92
1763 | Story6 | B56 | 32 MPa RC Beam (37.5 cm x 25 cm) | Beam | 32MPa | Concrete Rectangular | 250 | 375 | 937.5 | 6900 | 0.65 | 1582.57 | G300E | 3342736.36 | 26.23 | G300E | 2215216.77 | 17.38
1764 | Story6 | B57 | 32 MPa RC Beam (37.5 cm x 25 cm) | Beam | 32MPa | Concrete Rectangular | 250 | 375 | 937.5 | 4500 | 0.42 | 1032.11 | G300E | 2415535.71 | 18.95 | G300E | 1063368.48 | 8.34
1765 | Story6 | B58 | 32 MPa RC Beam (37.5 cm x 25 cm) | Beam | 32MPa | Concrete Rectangular | 250 | 375 | 937.5 | 6900 | 0.65 | 1582.57 | G300E | 3177737.5 | 24.93 | G300E | 1997877.39 | 15.68
1766 | Story6 | B59 | 32 MPa RC Beam (37.5 cm x 25 cm) | Beam | 32MPa | Concrete Rectangular | 250 | 375 | 937.5 | 4500 | 0.42 | 1032.11 | G300E | 2214321.43 | 17.37 | G300E | 1063368.48 | 8.34
1767 | Story6 | B6 | 32 MPa RC Beam (37.5 cm x 25 cm) | Beam | 32MPa | Concrete Rectangular | 250 | 375 | 937.5 | 4500 | 0.42 | 1032.11 | G300E | 1879392.86 | 14.75 | G300E | 1631654.2 | 12.8
1768 | Story6 | B60 | 32 MPa RC Beam (37.5 cm x 25 cm) | Beam | 32MPa | Concrete Rectangular | 250 | 375 | 937.5 | 6900 | 0.65 | 1582.57 | G300E | 2918072.73 | 22.9 | G300E | 2318129.88 | 18.19
1769 | Story6 | B61 | 32 MPa RC Beam (37.5 cm x 25 cm) | Beam | 32MPa | Concrete Rectangular | 250 | 375 | 937.5 | 6900 | 0.65 | 1582.57 | G300E | 3416440.91 | 26.81 | G300E | 2595384.43 | 20.36
1770 | Story6 | B62 | 32 MPa RC Beam (37.5 cm x 25 cm) | Beam | 32MPa | Concrete Rectangular | 250 | 375 | 937.5 | 4500 | 0.42 | 1032.11 | G300E | 2220107.14 | 17.42 | G300E | 1063368.48 | 8.34
1771 | Story6 | B63 | 32 MPa RC Beam (37.5 cm x 25 cm) | Beam | 32MPa | Concrete Rectangular | 250 | 375 | 937.5 | 6900 | 0.65 | 1582.57 | G300E | 3802527.27 | 29.84 | G300E | 2080017.94 | 16.32
1772 | Story6 | B64 | 32 MPa RC Beam (37.5 cm x 25 cm) | Beam | 32MPa | Concrete Rectangular | 250 | 375 | 937.5 | 4500 | 0.42 | 1032.11 | G300E | 2317178.57 | 18.18 | G300E | 1063368.48 | 8.34
1773 | Story6 | B65 | 32 MPa RC Beam (37.5 cm x 25 cm) | Beam | 32MPa | Concrete Rectangular | 250 | 375 | 937.5 | 6900 | 0.65 | 1582.57 | G300E | 3878427.27 | 30.43 | G300E | 2081138.8 | 16.33
1774 | Story6 | B66 | 32 MPa RC Beam (37.5 cm x 25 cm) | Beam | 32MPa | Concrete Rectangular | 250 | 375 | 937.5 | 4500 | 0.42 | 1032.11 | G300E | 2241000 | 17.58 | G300E | 1063368.48 | 8.34
1775 | Story6 | B67 | 32 MPa RC Beam (37.5 cm x 25 cm) | Beam | 32MPa | Concrete Rectangular | 250 | 375 | 937.5 | 6900 | 0.65 | 1582.57 | G300E | 3858040.91 | 30.27 | G300E | 2080561.31 | 16.32
1776 | Story6 | B68 | 32 MPa RC Beam (37.5 cm x 25 cm) | Beam | 32MPa | Concrete Rectangular | 250 | 375 | 937.5 | 4500 | 0.42 | 1032.11 | G300E | 2156785.71 | 16.92 | G300E | 1063368.48 | 8.34
1777 | Story6 | B69 | 32 MPa RC Beam (37.5 cm x 25 cm) | Beam | 32MPa | Concrete Rectangular | 250 | 375 | 937.5 | 6900 | 0.65 | 1582.57 | G300E | 3766772.73 | 29.56 | G300E | 2080555.43 | 16.32
1778 | Story6 | B7 | 32 MPa RC Beam (37.5 cm x 25 cm) | Beam | 32MPa | Concrete Rectangular | 250 | 375 | 937.5 | 6900 | 0.65 | 1582.57 | G300E | 3858040.91 | 30.27 | G300E | 1110177.46 | 8.71
1779 | Story6 | B70 | 32 MPa RC Beam (37.5 cm x 25 cm) | Beam | 32MPa | Concrete Rectangular | 250 | 375 | 937.5 | 4500 | 0.42 | 1032.11 | G300E | 2241000 | 17.58 | G300E | 1063368.48 | 8.34
1780 | Story6 | B71 | 32 MPa RC Beam (37.5 cm x 25 cm) | Beam | 32MPa | Concrete Rectangular | 250 | 375 | 937.5 | 6900 | 0.65 | 1582.57 | G300E | 3601486.36 | 28.26 | G300E | 2081123.51 | 16.33
1781 | Story6 | B72 | 32 MPa RC Beam (37.5 cm x 25 cm) | Beam | 32MPa | Concrete Rectangular | 250 | 375 | 937.5 | 4500 | 0.42 | 1032.11 | G300E | 2322321.43 | 18.22 | G300E | 1063368.48 | 8.34
1782 | Story6 | B73 | 32 MPa RC Beam (37.5 cm x 25 cm) | Beam | 32MPa | Concrete Rectangular | 250 | 375 | 937.5 | 6900 | 0.65 | 1582.57 | G300E | 3508336.36 | 27.53 | G300E | 2079775.65 | 16.32
1783 | Story6 | B74 | 32 MPa RC Beam (37.5 cm x 25 cm) | Beam | 32MPa | Concrete Rectangular | 250 | 375 | 937.5 | 4500 | 0.42 | 1032.11 | G300E | 2267735.29 | 17.79 | G300E | 869593.9 | 6.82
1784 | Story6 | B75 | 32 MPa RC Beam (37.5 cm x 25 cm) | Beam | 32MPa | Concrete Rectangular | 250 | 375 | 937.5 | 6900 | 0.65 | 1582.57 | G300E | 3159096 | 24.79 | G300E | 2604305.98 | 20.43
1785 | Story6 | B76 | 32 MPa RC Beam (37.5 cm x 25 cm) | Beam | 32MPa | Concrete Rectangular | 250 | 375 | 937.5 | 4500 | 0.42 | 1032.11 | G300E | 2284071.43 | 17.92 | G300E | 2270253.21 | 17.81
1786 | Story6 | B77 | 32 MPa RC Beam (37.5 cm x 25 cm) | Beam | 32MPa | Concrete Rectangular | 250 | 375 | 937.5 | 4500 | 0.42 | 1032.11 | G300E | 2295642.86 | 18.01 | G300E | 2270253.21 | 17.81
1787 | Story6 | B78 | 32 MPa RC Beam (37.5 cm x 25 cm) | Beam | 32MPa | Concrete Rectangular | 250 | 375 | 937.5 | 4500 | 0.42 | 1032.11 | G300E | 2300464.29 | 18.05 | G300E | 2270253.21 | 17.81
1788 | Story6 | B79 | 32 MPa RC Beam (37.5 cm x 25 cm) | Beam | 32MPa | Concrete Rectangular | 250 | 375 | 937.5 | 4500 | 0.42 | 1032.11 | G300E | 2300142.86 | 18.05 | G300E | 2270253.21 | 17.81
1789 | Story6 | B8 | 32 MPa RC Beam (37.5 cm x 25 cm) | Beam | 32MPa | Concrete Rectangular | 250 | 375 | 937.5 | 4500 | 0.42 | 1032.11 | G300E | 1879071.43 | 14.74 | G300E | 1631654.2 | 12.8
1790 | Story6 | B80 | 32 MPa RC Beam (37.5 cm x 25 cm) | Beam | 32MPa | Concrete Rectangular | 250 | 375 | 937.5 | 4500 | 0.42 | 1032.11 | G300E | 2300785.71 | 18.05 | G300E | 2270253.21 | 17.81
1791 | Story6 | B81 | 32 MPa RC Beam (37.5 cm x 25 cm) | Beam | 32MPa | Concrete Rectangular | 250 | 375 | 937.5 | 4500 | 0.42 | 1032.11 | G300E | 2295642.86 | 18.01 | G300E | 2270253.21 | 17.81
1792 | Story6 | B82 | 32 MPa RC Beam (37.5 cm x 25 cm) | Beam | 32MPa | Concrete Rectangular | 250 | 375 | 937.5 | 4500 | 0.42 | 1032.11 | G300E | 2283750 | 17.92 | G300E | 2270253.21 | 17.81
1793 | Story6 | B9 | 32 MPa RC Beam (37.5 cm x 25 cm) | Beam | 32MPa | Concrete Rectangular | 250 | 375 | 937.5 | 6900 | 0.65 | 1582.57 | G300E | 3767086.36 | 29.56 | G300E | 1110176.28 | 8.71
1794 | Story7 | B1 | 32 MPa RC Beam (40 cm x 25 cm) | Beam | 32MPa | Concrete Rectangular | 250 | 400 | 1000 | 6912.5 | 0.69 | 1691.13 | G300E | 3743747.16 | 29.37 | G300E | 2152724.68 | 16.89
1795 | Story7 | B10 | 32 MPa RC Beam (40 cm x 25 cm) | Beam | 32MPa | Concrete Rectangular | 250 | 400 | 1000 | 4512.5 | 0.45 | 1103.98 | G300E | 2175347.32 | 17.07 | G300E | 1870756.15 | 14.68
1796 | Story7 | B11 | 32 MPa RC Beam (40 cm x 25 cm) | Beam | 32MPa | Concrete Rectangular | 250 | 400 | 1000 | 6912.5 | 0.69 | 1691.13 | G300E | 3981914.2 | 31.24 | G300E | 1285615.66 | 10.09
1797 | Story7 | B12 | 32 MPa RC Beam (40 cm x 25 cm) | Beam | 32MPa | Concrete Rectangular | 250 | 400 | 1000 | 4512.5 | 0.45 | 1103.98 | G300E | 2090254.46 | 16.4 | G300E | 2169870.44 | 17.03
1798 | Story7 | B13 | 32 MPa RC Beam (40 cm x 25 cm) | Beam | 32MPa | Concrete Rectangular | 250 | 400 | 1000 | 6912.5 | 0.69 | 1691.13 | G300E | 3766998.3 | 29.56 | G300E | 1283854.85 | 10.07
1799 | Story7 | B14 | 32 MPa RC Beam (40 cm x 25 cm) | Beam | 32MPa | Concrete Rectangular | 250 | 400 | 1000 | 4512.5 | 0.45 | 1103.98 | G300E | 2107659.82 | 16.54 | G300E | 2357032.17 | 18.49
1800 | Story7 | B15 | 32 MPa RC Beam (40 cm x 25 cm) | Beam | 32MPa | Concrete Rectangular | 250 | 400 | 1000 | 6912.5 | 0.69 | 1691.13 | G300E | 3350048.86 | 26.29 | G300E | 1861142.87 | 14.6
1801 | Story7 | B16 | 32 MPa RC Beam (40 cm x 25 cm) | Beam | 32MPa | Concrete Rectangular | 250 | 400 | 1000 | 6912.5 | 0.69 | 1691.13 | G300E | 3678078.41 | 28.86 | G300E | 2626755.03 | 20.61
1802 | Story7 | B17 | 32 MPa RC Beam (40 cm x 25 cm) | Beam | 32MPa | Concrete Rectangular | 250 | 400 | 1000 | 4512.5 | 0.45 | 1103.98 | G300E | 2134734.82 | 16.75 | G300E | 1122970.44 | 8.81
1803 | Story7 | B18 | 32 MPa RC Beam (40 cm x 25 cm) | Beam | 32MPa | Concrete Rectangular | 250 | 400 | 1000 | 6912.5 | 0.69 | 1691.13 | G300E | 3675564.77 | 28.84 | G300E | 1824485.25 | 14.32
1804 | Story7 | B19 | 32 MPa RC Beam (40 cm x 25 cm) | Beam | 32MPa | Concrete Rectangular | 250 | 400 | 1000 | 4512.5 | 0.45 | 1103.98 | G300E | 2317813.39 | 18.19 | G300E | 1122970.44 | 8.81
1805 | Story7 | B2 | 32 MPa RC Beam (40 cm x 25 cm) | Beam | 32MPa | Concrete Rectangular | 250 | 400 | 1000 | 4512.5 | 0.45 | 1103.98 | G300E | 2107659.82 | 16.54 | G300E | 2357032.17 | 18.49
1806 | Story7 | B20 | 32 MPa RC Beam (40 cm x 25 cm) | Beam | 32MPa | Concrete Rectangular | 250 | 400 | 1000 | 6912.5 | 0.69 | 1691.13 | G300E | 3779566.48 | 29.66 | G300E | 1824485.25 | 14.32
1807 | Story7 | B21 | 32 MPa RC Beam (40 cm x 25 cm) | Beam | 32MPa | Concrete Rectangular | 250 | 400 | 1000 | 4512.5 | 0.45 | 1103.98 | G300E | 2228852.68 | 17.49 | G300E | 1122970.44 | 8.81
1808 | Story7 | B22 | 32 MPa RC Beam (40 cm x 25 cm) | Beam | 32MPa | Concrete Rectangular | 250 | 400 | 1000 | 7200 | 0.72 | 1761.47 | G300E | 4533808.7 | 35.57 | G300E | 3161535.03 | 24.81
1809 | Story7 | B23 | 32 MPa RC Beam (40 cm x 25 cm) | Beam | 32MPa | Concrete Rectangular | 250 | 400 | 1000 | 4512.5 | 0.45 | 1103.98 | G300E | 2134412.5 | 16.75 | G300E | 1122970.44 | 8.81
1810 | Story7 | B24 | 32 MPa RC Beam (40 cm x 25 cm) | Beam | 32MPa | Concrete Rectangular | 250 | 400 | 1000 | 7200 | 0.72 | 1761.47 | G300E | 4520034.78 | 35.47 | G300E | 3161535.03 | 24.81
1811 | Story7 | B25 | 32 MPa RC Beam (40 cm x 25 cm) | Beam | 32MPa | Concrete Rectangular | 250 | 400 | 1000 | 4512.5 | 0.45 | 1103.98 | G300E | 2228852.68 | 17.49 | G300E | 1122970.44 | 8.81
1812 | Story7 | B26 | 32 MPa RC Beam (40 cm x 25 cm) | Beam | 32MPa | Concrete Rectangular | 250 | 400 | 1000 | 6912.5 | 0.69 | 1691.13 | G300E | 3636603.41 | 28.53 | G300E | 1824485.25 | 14.32
1813 | Story7 | B27 | 32 MPa RC Beam (40 cm x 25 cm) | Beam | 32MPa | Concrete Rectangular | 250 | 400 | 1000 | 4512.5 | 0.45 | 1103.98 | G300E | 2317813.39 | 18.19 | G300E | 1122970.44 | 8.81
1814 | Story7 | B28 | 32 MPa RC Beam (40 cm x 25 cm) | Beam | 32MPa | Concrete Rectangular | 250 | 400 | 1000 | 6912.5 | 0.69 | 1691.13 | G300E | 3395294.32 | 26.64 | G300E | 1824485.25 | 14.32
1815 | Story7 | B29 | 32 MPa RC Beam (40 cm x 25 cm) | Beam | 32MPa | Concrete Rectangular | 250 | 400 | 1000 | 4512.5 | 0.45 | 1103.98 | G300E | 2134734.82 | 16.75 | G300E | 1122970.44 | 8.81
1816 | Story7 | B3 | 32 MPa RC Beam (40 cm x 25 cm) | Beam | 32MPa | Concrete Rectangular | 250 | 400 | 1000 | 6912.5 | 0.69 | 1691.13 | G300E | 4090000.57 | 32.09 | G300E | 1283859.88 | 10.07
1817 | Story7 | B30 | 32 MPa RC Beam (40 cm x 25 cm) | Beam | 32MPa | Concrete Rectangular | 250 | 400 | 1000 | 6912.5 | 0.69 | 1691.13 | G300E | 3089887.5 | 24.24 | G300E | 2335173.21 | 18.32
1818 | Story7 | B31 | 32 MPa RC Beam (40 cm x 25 cm) | Beam | 32MPa | Concrete Rectangular | 250 | 400 | 1000 | 6912.5 | 0.69 | 1691.13 | G300E | 3580046.59 | 28.09 | G300E | 2772545.94 | 21.75
1819 | Story7 | B32 | 32 MPa RC Beam (40 cm x 25 cm) | Beam | 32MPa | Concrete Rectangular | 250 | 400 | 1000 | 4512.5 | 0.45 | 1103.98 | G300E | 2309110.71 | 18.12 | G300E | 1122970.44 | 8.81
1820 | Story7 | B33 | 32 MPa RC Beam (40 cm x 25 cm) | Beam | 32MPa | Concrete Rectangular | 250 | 400 | 1000 | 6912.5 | 0.69 | 1691.13 | G300E | 3590729.55 | 28.17 | G300E | 1824485.25 | 14.32
1821 | Story7 | B34 | 32 MPa RC Beam (40 cm x 25 cm) | Beam | 32MPa | Concrete Rectangular | 250 | 400 | 1000 | 4512.5 | 0.45 | 1103.98 | G300E | 2544083.04 | 19.96 | G300E | 1122970.44 | 8.81
1822 | Story7 | B35 | 32 MPa RC Beam (40 cm x 25 cm) | Beam | 32MPa | Concrete Rectangular | 250 | 400 | 1000 | 6912.5 | 0.69 | 1691.13 | G300E | 3185405.68 | 24.99 | G300E | 2552600.24 | 20.03
1823 | Story7 | B36 | 32 MPa RC Beam (40 cm x 25 cm) | Beam | 32MPa | Concrete Rectangular | 250 | 400 | 1000 | 4800 | 0.48 | 1174.31 | G300E | 3322880 | 26.07 | G300E | 2043951.36 | 16.04
1824 | Story7 | B4 | 32 MPa RC Beam (40 cm x 25 cm) | Beam | 32MPa | Concrete Rectangular | 250 | 400 | 1000 | 4512.5 | 0.45 | 1103.98 | G300E | 2090254.46 | 16.4 | G300E | 2169870.44 | 17.03
1825 | Story7 | B40 | 32 MPa RC Beam (40 cm x 25 cm) | Beam | 32MPa | Concrete Rectangular | 250 | 400 | 1000 | 4512.5 | 0.45 | 1103.98 | G300E | 3124154.17 | 24.51 | G300E | 2340287.19 | 18.36
1826 | Story7 | B41 | 32 MPa RC Beam (40 cm x 25 cm) | Beam | 32MPa | Concrete Rectangular | 250 | 400 | 1000 | 6912.5 | 0.69 | 1691.13 | G300E | 2779767.61 | 21.81 | G300E | 2261018.42 | 17.74
1827 | Story7 | B42 | 32 MPa RC Beam (40 cm x 25 cm) | Beam | 32MPa | Concrete Rectangular | 250 | 400 | 1000 | 4512.5 | 0.45 | 1103.98 | G300E | 2543116.07 | 19.95 | G300E | 1122970.44 | 8.81
1828 | Story7 | B43 | 32 MPa RC Beam (40 cm x 25 cm) | Beam | 32MPa | Concrete Rectangular | 250 | 400 | 1000 | 6912.5 | 0.69 | 1691.13 | G300E | 3307317.05 | 25.95 | G300E | 1824485.25 | 14.32
1829 | Story7 | B44 | 32 MPa RC Beam (40 cm x 25 cm) | Beam | 32MPa | Concrete Rectangular | 250 | 400 | 1000 | 4512.5 | 0.45 | 1103.98 | G300E | 2309433.04 | 18.12 | G300E | 1122970.44 | 8.81
1830 | Story7 | B45 | 32 MPa RC Beam (40 cm x 25 cm) | Beam | 32MPa | Concrete Rectangular | 250 | 400 | 1000 | 6912.5 | 0.69 | 1691.13 | G300E | 3074805.68 | 24.13 | G300E | 2480964.12 | 19.47
1831 | Story7 | B46 | 32 MPa RC Beam (40 cm x 25 cm) | Beam | 32MPa | Concrete Rectangular | 250 | 400 | 1000 | 6912.5 | 0.69 | 1691.13 | G300E | 3678078.41 | 28.86 | G300E | 2772545.94 | 21.75
1832 | Story7 | B47 | 32 MPa RC Beam (40 cm x 25 cm) | Beam | 32MPa | Concrete Rectangular | 250 | 400 | 1000 | 4512.5 | 0.45 | 1103.98 | G300E | 2347466.96 | 18.42 | G300E | 1122970.44 | 8.81
1833 | Story7 | B48 | 32 MPa RC Beam (40 cm x 25 cm) | Beam | 32MPa | Concrete Rectangular | 250 | 400 | 1000 | 6912.5 | 0.69 | 1691.13 | G300E | 3675564.77 | 28.84 | G300E | 2407648.89 | 18.89
1834 | Story7 | B49 | 32 MPa RC Beam (40 cm x 25 cm) | Beam | 32MPa | Concrete Rectangular | 250 | 400 | 1000 | 4512.5 | 0.45 | 1103.98 | G300E | 2603712.5 | 20.43 | G300E | 1123003.96 | 8.81
1835 | Story7 | B5 | 32 MPa RC Beam (40 cm x 25 cm) | Beam | 32MPa | Concrete Rectangular | 250 | 400 | 1000 | 6912.5 | 0.69 | 1691.13 | G300E | 4107910.23 | 32.23 | G300E | 1285618.17 | 10.09
1836 | Story7 | B50 | 32 MPa RC Beam (40 cm x 25 cm) | Beam | 32MPa | Concrete Rectangular | 250 | 400 | 1000 | 6912.5 | 0.69 | 1691.13 | G300E | 3779566.48 | 29.66 | G300E | 2699230.7 | 21.18
1837 | Story7 | B51 | 32 MPa RC Beam (40 cm x 25 cm) | Beam | 32MPa | Concrete Rectangular | 250 | 400 | 1000 | 4800 | 0.48 | 1174.31 | G300E | 3415040 | 26.8 | G300E | 2043951.36 | 16.04
1838 | Story7 | B52 | 32 MPa RC Beam (40 cm x 25 cm) | Beam | 32MPa | Concrete Rectangular | 250 | 400 | 1000 | 6912.5 | 0.69 | 1691.13 | G300E | 4353372.28 | 34.16 | G300E | 3035293.18 | 23.82
1839 | Story7 | B54 | 32 MPa RC Beam (40 cm x 25 cm) | Beam | 32MPa | Concrete Rectangular | 250 | 400 | 1000 | 6912.5 | 0.69 | 1691.13 | G300E | 4340749.46 | 34.06 | G300E | 3035293.18 | 23.82
1840 | Story7 | B55 | 32 MPa RC Beam (40 cm x 25 cm) | Beam | 32MPa | Concrete Rectangular | 250 | 400 | 1000 | 4512.5 | 0.45 | 1103.98 | G300E | 3338046.67 | 26.19 | G300E | 2479873.86 | 19.46
1841 | Story7 | B56 | 32 MPa RC Beam (40 cm x 25 cm) | Beam | 32MPa | Concrete Rectangular | 250 | 400 | 1000 | 6912.5 | 0.69 | 1691.13 | G300E | 3642573.3 | 28.58 | G300E | 2735888.32 | 21.47
1842 | Story7 | B57 | 32 MPa RC Beam (40 cm x 25 cm) | Beam | 32MPa | Concrete Rectangular | 250 | 400 | 1000 | 4512.5 | 0.45 | 1103.98 | G300E | 2601456.25 | 20.41 | G300E | 1122970.44 | 8.81
1843 | Story7 | B58 | 32 MPa RC Beam (40 cm x 25 cm) | Beam | 32MPa | Concrete Rectangular | 250 | 400 | 1000 | 6912.5 | 0.69 | 1691.13 | G300E | 3365523.44 | 26.41 | G300E | 2140575.44 | 16.8
1844 | Story7 | B59 | 32 MPa RC Beam (40 cm x 25 cm) | Beam | 32MPa | Concrete Rectangular | 250 | 400 | 1000 | 4512.5 | 0.45 | 1103.98 | G300E | 2344243.75 | 18.39 | G300E | 1122970.44 | 8.81
1845 | Story7 | B6 | 32 MPa RC Beam (40 cm x 25 cm) | Beam | 32MPa | Concrete Rectangular | 250 | 400 | 1000 | 4512.5 | 0.45 | 1103.98 | G300E | 2175347.32 | 17.07 | G300E | 1870756.15 | 14.68
1846 | Story7 | B60 | 32 MPa RC Beam (40 cm x 25 cm) | Beam | 32MPa | Concrete Rectangular | 250 | 400 | 1000 | 6912.5 | 0.69 | 1691.13 | G300E | 3078890.34 | 24.16 | G300E | 2480964.12 | 19.47
1847 | Story7 | B61 | 32 MPa RC Beam (40 cm x 25 cm) | Beam | 32MPa | Concrete Rectangular | 250 | 400 | 1000 | 6912.5 | 0.69 | 1691.13 | G300E | 3743432.95 | 29.37 | G300E | 2735888.32 | 21.47
1848 | Story7 | B62 | 32 MPa RC Beam (40 cm x 25 cm) | Beam | 32MPa | Concrete Rectangular | 250 | 400 | 1000 | 4512.5 | 0.45 | 1103.98 | G300E | 2606935.71 | 20.45 | G300E | 1122970.44 | 8.81
1849 | Story7 | B63 | 32 MPa RC Beam (40 cm x 25 cm) | Beam | 32MPa | Concrete Rectangular | 250 | 400 | 1000 | 6912.5 | 0.69 | 1691.13 | G300E | 4090000.57 | 32.09 | G300E | 2450177.1 | 19.22
1850 | Story7 | B64 | 32 MPa RC Beam (40 cm x 25 cm) | Beam | 32MPa | Concrete Rectangular | 250 | 400 | 1000 | 4512.5 | 0.45 | 1103.98 | G300E | 2464791.96 | 19.34 | G300E | 1122970.44 | 8.81
1851 | Story7 | B65 | 32 MPa RC Beam (40 cm x 25 cm) | Beam | 32MPa | Concrete Rectangular | 250 | 400 | 1000 | 6912.5 | 0.69 | 1691.13 | G300E | 4107910.23 | 32.23 | G300E | 2451936.65 | 19.24
1852 | Story7 | B66 | 32 MPa RC Beam (40 cm x 25 cm) | Beam | 32MPa | Concrete Rectangular | 250 | 400 | 1000 | 4512.5 | 0.45 | 1103.98 | G300E | 2471238.39 | 19.39 | G300E | 1122970.44 | 8.81
1853 | Story7 | B67 | 32 MPa RC Beam (40 cm x 25 cm) | Beam | 32MPa | Concrete Rectangular | 250 | 400 | 1000 | 6912.5 | 0.69 | 1691.13 | G300E | 4094085.23 | 32.12 | G300E | 2451186.32 | 19.23
1854 | Story7 | B68 | 32 MPa RC Beam (40 cm x 25 cm) | Beam | 32MPa | Concrete Rectangular | 250 | 400 | 1000 | 4512.5 | 0.45 | 1103.98 | G300E | 2280101.79 | 17.89 | G300E | 1122970.44 | 8.81
1855 | Story7 | B69 | 32 MPa RC Beam (40 cm x 25 cm) | Beam | 32MPa | Concrete Rectangular | 250 | 400 | 1000 | 6912.5 | 0.69 | 1691.13 | G300E | 4077746.59 | 32 | G300E | 2451178.78 | 19.23
1856 | Story7 | B7 | 32 MPa RC Beam (40 cm x 25 cm) | Beam | 32MPa | Concrete Rectangular | 250 | 400 | 1000 | 6912.5 | 0.69 | 1691.13 | G300E | 4094085.23 | 32.12 | G300E | 1284867.85 | 10.08
1857 | Story7 | B70 | 32 MPa RC Beam (40 cm x 25 cm) | Beam | 32MPa | Concrete Rectangular | 250 | 400 | 1000 | 4512.5 | 0.45 | 1103.98 | G300E | 2471883.04 | 19.4 | G300E | 1122970.44 | 8.81
1858 | Story7 | B71 | 32 MPa RC Beam (40 cm x 25 cm) | Beam | 32MPa | Concrete Rectangular | 250 | 400 | 1000 | 6912.5 | 0.69 | 1691.13 | G300E | 3980343.18 | 31.23 | G300E | 2451914.02 | 19.24
1859 | Story7 | B72 | 32 MPa RC Beam (40 cm x 25 cm) | Beam | 32MPa | Concrete Rectangular | 250 | 400 | 1000 | 4512.5 | 0.45 | 1103.98 | G300E | 2468659.82 | 19.37 | G300E | 1122970.44 | 8.81
1860 | Story7 | B73 | 32 MPa RC Beam (40 cm x 25 cm) | Beam | 32MPa | Concrete Rectangular | 250 | 400 | 1000 | 6912.5 | 0.69 | 1691.13 | G300E | 3773910.8 | 29.61 | G300E | 2449916.94 | 19.22
1861 | Story7 | B74 | 32 MPa RC Beam (40 cm x 25 cm) | Beam | 32MPa | Concrete Rectangular | 250 | 400 | 1000 | 4512.5 | 0.45 | 1103.98 | G300E | 2431706.62 | 19.08 | G300E | 1413722.72 | 11.09
1862 | Story7 | B75 | 32 MPa RC Beam (40 cm x 25 cm) | Beam | 32MPa | Concrete Rectangular | 250 | 400 | 1000 | 6912.5 | 0.69 | 1691.13 | G300E | 3292009 | 25.83 | G300E | 2933117.53 | 23.01
1863 | Story7 | B76 | 32 MPa RC Beam (40 cm x 25 cm) | Beam | 32MPa | Concrete Rectangular | 250 | 400 | 1000 | 4512.5 | 0.45 | 1103.98 | G300E | 2472527.68 | 19.4 | G300E | 2469845.96 | 19.38
1864 | Story7 | B77 | 32 MPa RC Beam (40 cm x 25 cm) | Beam | 32MPa | Concrete Rectangular | 250 | 400 | 1000 | 4512.5 | 0.45 | 1103.98 | G300E | 2492189.29 | 19.55 | G300E | 2469845.96 | 19.38
1865 | Story7 | B78 | 32 MPa RC Beam (40 cm x 25 cm) | Beam | 32MPa | Concrete Rectangular | 250 | 400 | 1000 | 4512.5 | 0.45 | 1103.98 | G300E | 2500569.64 | 19.62 | G300E | 2469845.96 | 19.38
1866 | Story7 | B79 | 32 MPa RC Beam (40 cm x 25 cm) | Beam | 32MPa | Concrete Rectangular | 250 | 400 | 1000 | 4512.5 | 0.45 | 1103.98 | G300E | 2499925 | 19.62 | G300E | 2469845.96 | 19.38
1867 | Story7 | B8 | 32 MPa RC Beam (40 cm x 25 cm) | Beam | 32MPa | Concrete Rectangular | 250 | 400 | 1000 | 4512.5 | 0.45 | 1103.98 | G300E | 2175025 | 17.07 | G300E | 1721199.01 | 13.51
1868 | Story7 | B80 | 32 MPa RC Beam (40 cm x 25 cm) | Beam | 32MPa | Concrete Rectangular | 250 | 400 | 1000 | 4512.5 | 0.45 | 1103.98 | G300E | 2500569.64 | 19.62 | G300E | 2469845.96 | 19.38
1869 | Story7 | B81 | 32 MPa RC Beam (40 cm x 25 cm) | Beam | 32MPa | Concrete Rectangular | 250 | 400 | 1000 | 4512.5 | 0.45 | 1103.98 | G300E | 2491866.96 | 19.55 | G300E | 2469845.96 | 19.38
1870 | Story7 | B82 | 32 MPa RC Beam (40 cm x 25 cm) | Beam | 32MPa | Concrete Rectangular | 250 | 400 | 1000 | 4512.5 | 0.45 | 1103.98 | G300E | 2472850 | 19.4 | G300E | 2469845.96 | 19.38
1871 | Story7 | B9 | 32 MPa RC Beam (40 cm x 25 cm) | Beam | 32MPa | Concrete Rectangular | 250 | 400 | 1000 | 6912.5 | 0.69 | 1691.13 | G300E | 4078060.8 | 32 | G300E | 1284866.59 | 10.08
1872 | Story8 | B1 | 32 MPa RC Beam (40 cm x 25 cm) | Beam | 32MPa | Concrete Rectangular | 250 | 400 | 1000 | 6912.5 | 0.69 | 1691.13 | G300E | 3763227.84 | 29.53 | G300E | 2152724.68 | 16.89
1873 | Story8 | B10 | 32 MPa RC Beam (40 cm x 25 cm) | Beam | 32MPa | Concrete Rectangular | 250 | 400 | 1000 | 4512.5 | 0.45 | 1103.98 | G300E | 2189207.14 | 17.18 | G300E | 2169870.44 | 17.03
1874 | Story8 | B11 | 32 MPa RC Beam (40 cm x 25 cm) | Beam | 32MPa | Concrete Rectangular | 250 | 400 | 1000 | 6912.5 | 0.69 | 1691.13 | G300E | 4006736.36 | 31.44 | G300E | 1286881.27 | 10.1
1875 | Story8 | B12 | 32 MPa RC Beam (40 cm x 25 cm) | Beam | 32MPa | Concrete Rectangular | 250 | 400 | 1000 | 4512.5 | 0.45 | 1103.98 | G300E | 2191463.39 | 17.2 | G300E | 2169870.44 | 17.03
1876 | Story8 | B13 | 32 MPa RC Beam (40 cm x 25 cm) | Beam | 32MPa | Concrete Rectangular | 250 | 400 | 1000 | 6912.5 | 0.69 | 1691.13 | G300E | 3857803.41 | 30.27 | G300E | 1867943.51 | 14.66
1877 | Story8 | B14 | 32 MPa RC Beam (40 cm x 25 cm) | Beam | 32MPa | Concrete Rectangular | 250 | 400 | 1000 | 4512.5 | 0.45 | 1103.98 | G300E | 2128288.39 | 16.7 | G300E | 2357032.17 | 18.49
1878 | Story8 | B15 | 32 MPa RC Beam (40 cm x 25 cm) | Beam | 32MPa | Concrete Rectangular | 250 | 400 | 1000 | 6912.5 | 0.69 | 1691.13 | G300E | 3372043.18 | 26.46 | G300E | 1861142.87 | 14.6
1879 | Story8 | B16 | 32 MPa RC Beam (40 cm x 25 cm) | Beam | 32MPa | Concrete Rectangular | 250 | 400 | 1000 | 6912.5 | 0.69 | 1691.13 | G300E | 3700386.93 | 29.03 | G300E | 2626755.03 | 20.61
1880 | Story8 | B17 | 32 MPa RC Beam (40 cm x 25 cm) | Beam | 32MPa | Concrete Rectangular | 250 | 400 | 1000 | 4512.5 | 0.45 | 1103.98 | G300E | 2153429.46 | 16.9 | G300E | 1122970.44 | 8.81
1881 | Story8 | B18 | 32 MPa RC Beam (40 cm x 25 cm) | Beam | 32MPa | Concrete Rectangular | 250 | 400 | 1000 | 6912.5 | 0.69 | 1691.13 | G300E | 3761342.61 | 29.51 | G300E | 1824485.25 | 14.32
1882 | Story8 | B19 | 32 MPa RC Beam (40 cm x 25 cm) | Beam | 32MPa | Concrete Rectangular | 250 | 400 | 1000 | 4512.5 | 0.45 | 1103.98 | G300E | 2341020.54 | 18.37 | G300E | 1122970.44 | 8.81
1883 | Story8 | B2 | 32 MPa RC Beam (40 cm x 25 cm) | Beam | 32MPa | Concrete Rectangular | 250 | 400 | 1000 | 4512.5 | 0.45 | 1103.98 | G300E | 2128288.39 | 16.7 | G300E | 2357032.17 | 18.49
1884 | Story8 | B20 | 32 MPa RC Beam (40 cm x 25 cm) | Beam | 32MPa | Concrete Rectangular | 250 | 400 | 1000 | 6912.5 | 0.69 | 1691.13 | G300E | 3786793.18 | 29.71 | G300E | 2699230.7 | 21.18
1885 | Story8 | B21 | 32 MPa RC Beam (40 cm x 25 cm) | Beam | 32MPa | Concrete Rectangular | 250 | 400 | 1000 | 4512.5 | 0.45 | 1103.98 | G300E | 2236910.71 | 17.55 | G300E | 1122970.44 | 8.81
1886 | Story8 | B22 | 32 MPa RC Beam (40 cm x 25 cm) | Beam | 32MPa | Concrete Rectangular | 250 | 400 | 1000 | 7200 | 0.72 | 1761.47 | G300E | 4709113.04 | 36.95 | G300E | 3161535.03 | 24.81
1887 | Story8 | B23 | 32 MPa RC Beam (40 cm x 25 cm) | Beam | 32MPa | Concrete Rectangular | 250 | 400 | 1000 | 4512.5 | 0.45 | 1103.98 | G300E | 2138280.36 | 16.78 | G300E | 1122970.44 | 8.81
1888 | Story8 | B24 | 32 MPa RC Beam (40 cm x 25 cm) | Beam | 32MPa | Concrete Rectangular | 250 | 400 | 1000 | 7200 | 0.72 | 1761.47 | G300E | 4695652.17 | 36.84 | G300E | 3306787.2 | 25.95
1889 | Story8 | B25 | 32 MPa RC Beam (40 cm x 25 cm) | Beam | 32MPa | Concrete Rectangular | 250 | 400 | 1000 | 4512.5 | 0.45 | 1103.98 | G300E | 2236910.71 | 17.55 | G300E | 1122970.44 | 8.81
1890 | Story8 | B26 | 32 MPa RC Beam (40 cm x 25 cm) | Beam | 32MPa | Concrete Rectangular | 250 | 400 | 1000 | 6912.5 | 0.69 | 1691.13 | G300E | 3644772.73 | 28.6 | G300E | 2553439.8 | 20.04
1891 | Story8 | B27 | 32 MPa RC Beam (40 cm x 25 cm) | Beam | 32MPa | Concrete Rectangular | 250 | 400 | 1000 | 4512.5 | 0.45 | 1103.98 | G300E | 2341342.86 | 18.37 | G300E | 1122970.44 | 8.81
1892 | Story8 | B28 | 32 MPa RC Beam (40 cm x 25 cm) | Beam | 32MPa | Concrete Rectangular | 250 | 400 | 1000 | 6912.5 | 0.69 | 1691.13 | G300E | 3397493.75 | 26.66 | G300E | 1824485.25 | 14.32
1893 | Story8 | B29 | 32 MPa RC Beam (40 cm x 25 cm) | Beam | 32MPa | Concrete Rectangular | 250 | 400 | 1000 | 4512.5 | 0.45 | 1103.98 | G300E | 2154074.11 | 16.9 | G300E | 1122970.44 | 8.81
1894 | Story8 | B3 | 32 MPa RC Beam (40 cm x 25 cm) | Beam | 32MPa | Concrete Rectangular | 250 | 400 | 1000 | 6912.5 | 0.69 | 1691.13 | G300E | 4093771.02 | 32.12 | G300E | 1867948.54 | 14.66
1895 | Story8 | B30 | 32 MPa RC Beam (40 cm x 25 cm) | Beam | 32MPa | Concrete Rectangular | 250 | 400 | 1000 | 6912.5 | 0.69 | 1691.13 | G300E | 3120051.14 | 24.48 | G300E | 2335173.21 | 18.32
1896 | Story8 | B31 | 32 MPa RC Beam (40 cm x 25 cm) | Beam | 32MPa | Concrete Rectangular | 250 | 400 | 1000 | 6912.5 | 0.69 | 1691.13 | G300E | 3764798.86 | 29.54 | G300E | 3064127.75 | 24.04
1897 | Story8 | B32 | 32 MPa RC Beam (40 cm x 25 cm) | Beam | 32MPa | Concrete Rectangular | 250 | 400 | 1000 | 4512.5 | 0.45 | 1103.98 | G300E | 2336185.71 | 18.33 | G300E | 1122970.44 | 8.81
1898 | Story8 | B33 | 32 MPa RC Beam (40 cm x 25 cm) | Beam | 32MPa | Concrete Rectangular | 250 | 400 | 1000 | 6912.5 | 0.69 | 1691.13 | G300E | 3743747.16 | 29.37 | G300E | 2116067.07 | 16.6
1899 | Story8 | B34 | 32 MPa RC Beam (40 cm x 25 cm) | Beam | 32MPa | Concrete Rectangular | 250 | 400 | 1000 | 4512.5 | 0.45 | 1103.98 | G300E | 2596621.43 | 20.37 | G300E | 1123027.16 | 8.81
1900 | Story8 | B35 | 32 MPa RC Beam (40 cm x 25 cm) | Beam | 32MPa | Concrete Rectangular | 250 | 400 | 1000 | 6912.5 | 0.69 | 1691.13 | G300E | 3149586.36 | 24.71 | G300E | 2855493.42 | 22.41
1901 | Story8 | B36 | 32 MPa RC Beam (40 cm x 25 cm) | Beam | 32MPa | Concrete Rectangular | 250 | 400 | 1000 | 4800 | 0.48 | 1174.31 | G300E | 3382080 | 26.54 | G300E | 2043951.36 | 16.04
1902 | Story8 | B4 | 32 MPa RC Beam (40 cm x 25 cm) | Beam | 32MPa | Concrete Rectangular | 250 | 400 | 1000 | 4512.5 | 0.45 | 1103.98 | G300E | 2191463.39 | 17.2 | G300E | 2169870.44 | 17.03
1903 | Story8 | B40 | 32 MPa RC Beam (40 cm x 25 cm) | Beam | 32MPa | Concrete Rectangular | 250 | 400 | 1000 | 4512.5 | 0.45 | 1103.98 | G300E | 3180109.17 | 24.95 | G300E | 2514971.48 | 19.73
1904 | Story8 | B41 | 32 MPa RC Beam (40 cm x 25 cm) | Beam | 32MPa | Concrete Rectangular | 250 | 400 | 1000 | 6912.5 | 0.69 | 1691.13 | G300E | 2748661.36 | 21.57 | G300E | 2415292.85 | 18.95
1905 | Story8 | B42 | 32 MPa RC Beam (40 cm x 25 cm) | Beam | 32MPa | Concrete Rectangular | 250 | 400 | 1000 | 4512.5 | 0.45 | 1103.98 | G300E | 2595332.14 | 20.36 | G300E | 1122970.44 | 8.81
1906 | Story8 | B43 | 32 MPa RC Beam (40 cm x 25 cm) | Beam | 32MPa | Concrete Rectangular | 250 | 400 | 1000 | 6912.5 | 0.69 | 1691.13 | G300E | 3295063.07 | 25.85 | G300E | 2261857.98 | 17.75
1907 | Story8 | B44 | 32 MPa RC Beam (40 cm x 25 cm) | Beam | 32MPa | Concrete Rectangular | 250 | 400 | 1000 | 4512.5 | 0.45 | 1103.98 | G300E | 2335863.39 | 18.33 | G300E | 1122970.44 | 8.81
1908 | Story8 | B45 | 32 MPa RC Beam (40 cm x 25 cm) | Beam | 32MPa | Concrete Rectangular | 250 | 400 | 1000 | 6912.5 | 0.69 | 1691.13 | G300E | 3100570.45 | 24.33 | G300E | 2480964.12 | 19.47
1909 | Story8 | B46 | 32 MPa RC Beam (40 cm x 25 cm) | Beam | 32MPa | Concrete Rectangular | 250 | 400 | 1000 | 6912.5 | 0.69 | 1691.13 | G300E | 3700386.93 | 29.03 | G300E | 2772545.94 | 21.75
1910 | Story8 | B47 | 32 MPa RC Beam (40 cm x 25 cm) | Beam | 32MPa | Concrete Rectangular | 250 | 400 | 1000 | 4512.5 | 0.45 | 1103.98 | G300E | 2374864.29 | 18.63 | G300E | 1122970.44 | 8.81
1911 | Story8 | B48 | 32 MPa RC Beam (40 cm x 25 cm) | Beam | 32MPa | Concrete Rectangular | 250 | 400 | 1000 | 6912.5 | 0.69 | 1691.13 | G300E | 3761656.82 | 29.52 | G300E | 2407648.89 | 18.89
1912 | Story8 | B49 | 32 MPa RC Beam (40 cm x 25 cm) | Beam | 32MPa | Concrete Rectangular | 250 | 400 | 1000 | 4512.5 | 0.45 | 1103.98 | G300E | 2663019.64 | 20.9 | G300E | 1163649.98 | 9.13
1913 | Story8 | B5 | 32 MPa RC Beam (40 cm x 25 cm) | Beam | 32MPa | Concrete Rectangular | 250 | 400 | 1000 | 6912.5 | 0.69 | 1691.13 | G300E | 4214739.77 | 33.07 | G300E | 1286883.79 | 10.1
1914 | Story8 | B50 | 32 MPa RC Beam (40 cm x 25 cm) | Beam | 32MPa | Concrete Rectangular | 250 | 400 | 1000 | 6912.5 | 0.69 | 1691.13 | G300E | 3786793.18 | 29.71 | G300E | 2990812.52 | 23.47
1915 | Story8 | B51 | 32 MPa RC Beam (40 cm x 25 cm) | Beam | 32MPa | Concrete Rectangular | 250 | 400 | 1000 | 4800 | 0.48 | 1174.31 | G300E | 3555520 | 27.9 | G300E | 2081285.12 | 16.33
1916 | Story8 | B52 | 32 MPa RC Beam (40 cm x 25 cm) | Beam | 32MPa | Concrete Rectangular | 250 | 400 | 1000 | 6912.5 | 0.69 | 1691.13 | G300E | 4521676.63 | 35.48 | G300E | 3035293.18 | 23.82
1917 | Story8 | B54 | 32 MPa RC Beam (40 cm x 25 cm) | Beam | 32MPa | Concrete Rectangular | 250 | 400 | 1000 | 6912.5 | 0.69 | 1691.13 | G300E | 4509354.35 | 35.38 | G300E | 3174745.35 | 24.91
1918 | Story8 | B55 | 32 MPa RC Beam (40 cm x 25 cm) | Beam | 32MPa | Concrete Rectangular | 250 | 400 | 1000 | 4512.5 | 0.45 | 1103.98 | G300E | 3470112.5 | 27.23 | G300E | 2514971.48 | 19.73
1919 | Story8 | B56 | 32 MPa RC Beam (40 cm x 25 cm) | Beam | 32MPa | Concrete Rectangular | 250 | 400 | 1000 | 6912.5 | 0.69 | 1691.13 | G300E | 3650742.61 | 28.65 | G300E | 2990812.52 | 23.47
1920 | Story8 | B57 | 32 MPa RC Beam (40 cm x 25 cm) | Beam | 32MPa | Concrete Rectangular | 250 | 400 | 1000 | 4512.5 | 0.45 | 1103.98 | G300E | 2661408.04 | 20.88 | G300E | 1124438.93 | 8.82
1921 | Story8 | B58 | 32 MPa RC Beam (40 cm x 25 cm) | Beam | 32MPa | Concrete Rectangular | 250 | 400 | 1000 | 6912.5 | 0.69 | 1691.13 | G300E | 3443289.06 | 27.02 | G300E | 2274217.11 | 17.84
1922 | Story8 | B59 | 32 MPa RC Beam (40 cm x 25 cm) | Beam | 32MPa | Concrete Rectangular | 250 | 400 | 1000 | 4512.5 | 0.45 | 1103.98 | G300E | 2372285.71 | 18.61 | G300E | 1122970.44 | 8.81
1923 | Story8 | B6 | 32 MPa RC Beam (40 cm x 25 cm) | Beam | 32MPa | Concrete Rectangular | 250 | 400 | 1000 | 4512.5 | 0.45 | 1103.98 | G300E | 2189207.14 | 17.18 | G300E | 2169870.44 | 17.03
1924 | Story8 | B60 | 32 MPa RC Beam (40 cm x 25 cm) | Beam | 32MPa | Concrete Rectangular | 250 | 400 | 1000 | 6912.5 | 0.69 | 1691.13 | G300E | 3108739.77 | 24.39 | G300E | 2480964.12 | 19.47
1925 | Story8 | B61 | 32 MPa RC Beam (40 cm x 25 cm) | Beam | 32MPa | Concrete Rectangular | 250 | 400 | 1000 | 6912.5 | 0.69 | 1691.13 | G300E | 3762913.64 | 29.53 | G300E | 2735888.32 | 21.47
1926 | Story8 | B62 | 32 MPa RC Beam (40 cm x 25 cm) | Beam | 32MPa | Concrete Rectangular | 250 | 400 | 1000 | 4512.5 | 0.45 | 1103.98 | G300E | 2542793.75 | 19.95 | G300E | 1160575.03 | 9.11
1927 | Story8 | B63 | 32 MPa RC Beam (40 cm x 25 cm) | Beam | 32MPa | Concrete Rectangular | 250 | 400 | 1000 | 6912.5 | 0.69 | 1691.13 | G300E | 4093771.02 | 32.12 | G300E | 2451100.86 | 19.23
1928 | Story8 | B64 | 32 MPa RC Beam (40 cm x 25 cm) | Beam | 32MPa | Concrete Rectangular | 250 | 400 | 1000 | 4512.5 | 0.45 | 1103.98 | G300E | 2480263.39 | 19.46 | G300E | 1122970.44 | 8.81
1929 | Story8 | B65 | 32 MPa RC Beam (40 cm x 25 cm) | Beam | 32MPa | Concrete Rectangular | 250 | 400 | 1000 | 6912.5 | 0.69 | 1691.13 | G300E | 4214739.77 | 33.07 | G300E | 2453202.26 | 19.25
1930 | Story8 | B66 | 32 MPa RC Beam (40 cm x 25 cm) | Beam | 32MPa | Concrete Rectangular | 250 | 400 | 1000 | 4512.5 | 0.45 | 1103.98 | G300E | 2478974.11 | 19.45 | G300E | 1122970.44 | 8.81
1931 | Story8 | B67 | 32 MPa RC Beam (40 cm x 25 cm) | Beam | 32MPa | Concrete Rectangular | 250 | 400 | 1000 | 6912.5 | 0.69 | 1691.13 | G300E | 4129276.14 | 32.4 | G300E | 2452353.91 | 19.24
1932 | Story8 | B68 | 32 MPa RC Beam (40 cm x 25 cm) | Beam | 32MPa | Concrete Rectangular | 250 | 400 | 1000 | 4512.5 | 0.45 | 1103.98 | G300E | 2449642.86 | 19.22 | G300E | 1122970.44 | 8.81
1933 | Story8 | B69 | 32 MPa RC Beam (40 cm x 25 cm) | Beam | 32MPa | Concrete Rectangular | 250 | 400 | 1000 | 6912.5 | 0.69 | 1691.13 | G300E | 4113565.91 | 32.28 | G300E | 2452346.37 | 19.24
1934 | Story8 | B7 | 32 MPa RC Beam (40 cm x 25 cm) | Beam | 32MPa | Concrete Rectangular | 250 | 400 | 1000 | 6912.5 | 0.69 | 1691.13 | G300E | 4129276.14 | 32.4 | G300E | 1286036.69 | 10.09
1935 | Story8 | B70 | 32 MPa RC Beam (40 cm x 25 cm) | Beam | 32MPa | Concrete Rectangular | 250 | 400 | 1000 | 4512.5 | 0.45 | 1103.98 | G300E | 2479618.75 | 19.46 | G300E | 1122970.44 | 8.81
1936 | Story8 | B71 | 32 MPa RC Beam (40 cm x 25 cm) | Beam | 32MPa | Concrete Rectangular | 250 | 400 | 1000 | 6912.5 | 0.69 | 1691.13 | G300E | 4005479.55 | 31.43 | G300E | 2453178.38 | 19.25
1937 | Story8 | B72 | 32 MPa RC Beam (40 cm x 25 cm) | Beam | 32MPa | Concrete Rectangular | 250 | 400 | 1000 | 4512.5 | 0.45 | 1103.98 | G300E | 2485098.21 | 19.5 | G300E | 1122970.44 | 8.81
1938 | Story8 | B73 | 32 MPa RC Beam (40 cm x 25 cm) | Beam | 32MPa | Concrete Rectangular | 250 | 400 | 1000 | 6912.5 | 0.69 | 1691.13 | G300E | 3864087.5 | 30.32 | G300E | 2450841.96 | 19.23
1939 | Story8 | B74 | 32 MPa RC Beam (40 cm x 25 cm) | Beam | 32MPa | Concrete Rectangular | 250 | 400 | 1000 | 4512.5 | 0.45 | 1103.98 | G300E | 2452941.91 | 19.25 | G300E | 1416638.32 | 11.12
1940 | Story8 | B75 | 32 MPa RC Beam (40 cm x 25 cm) | Beam | 32MPa | Concrete Rectangular | 250 | 400 | 1000 | 6912.5 | 0.69 | 1691.13 | G300E | 3385466 | 26.56 | G300E | 2903070.83 | 22.78
1941 | Story8 | B76 | 32 MPa RC Beam (40 cm x 25 cm) | Beam | 32MPa | Concrete Rectangular | 250 | 400 | 1000 | 4512.5 | 0.45 | 1103.98 | G300E | 2496379.46 | 19.59 | G300E | 2469845.96 | 19.38
1942 | Story8 | B77 | 32 MPa RC Beam (40 cm x 25 cm) | Beam | 32MPa | Concrete Rectangular | 250 | 400 | 1000 | 4512.5 | 0.45 | 1103.98 | G300E | 2513140.18 | 19.72 | G300E | 2469845.96 | 19.38
1943 | Story8 | B78 | 32 MPa RC Beam (40 cm x 25 cm) | Beam | 32MPa | Concrete Rectangular | 250 | 400 | 1000 | 4512.5 | 0.45 | 1103.98 | G300E | 2523132.14 | 19.8 | G300E | 2469845.96 | 19.38
1944 | Story8 | B79 | 32 MPa RC Beam (40 cm x 25 cm) | Beam | 32MPa | Concrete Rectangular | 250 | 400 | 1000 | 4512.5 | 0.45 | 1103.98 | G300E | 2522487.5 | 19.79 | G300E | 2469845.96 | 19.38
1945 | Story8 | B8 | 32 MPa RC Beam (40 cm x 25 cm) | Beam | 32MPa | Concrete Rectangular | 250 | 400 | 1000 | 4512.5 | 0.45 | 1103.98 | G300E | 2188562.5 | 17.17 | G300E | 2020313.29 | 15.85
1946 | Story8 | B80 | 32 MPa RC Beam (40 cm x 25 cm) | Beam | 32MPa | Concrete Rectangular | 250 | 400 | 1000 | 4512.5 | 0.45 | 1103.98 | G300E | 2522809.82 | 19.79 | G300E | 2469845.96 | 19.38
1947 | Story8 | B81 | 32 MPa RC Beam (40 cm x 25 cm) | Beam | 32MPa | Concrete Rectangular | 250 | 400 | 1000 | 4512.5 | 0.45 | 1103.98 | G300E | 2513462.5 | 19.72 | G300E | 2469845.96 | 19.38
1948 | Story8 | B82 | 32 MPa RC Beam (40 cm x 25 cm) | Beam | 32MPa | Concrete Rectangular | 250 | 400 | 1000 | 4512.5 | 0.45 | 1103.98 | G300E | 2496379.46 | 19.59 | G300E | 2469845.96 | 19.38
1949 | Story8 | B9 | 32 MPa RC Beam (40 cm x 25 cm) | Beam | 32MPa | Concrete Rectangular | 250 | 400 | 1000 | 6912.5 | 0.69 | 1691.13 | G300E | 4113565.91 | 32.28 | G300E | 1286035.43 | 10.09
1950 | Story9 | B1 | 32 MPa RC Beam (40 cm x 25 cm) | Beam | 32MPa | Concrete Rectangular | 250 | 400 | 1000 | 6925 | 0.69 | 1694.19 | G300E | 3802454.55 | 29.84 | G300E | 2156617.5 | 16.92
1951 | Story9 | B10 | 32 MPa RC Beam (40 cm x 25 cm) | Beam | 32MPa | Concrete Rectangular | 250 | 400 | 1000 | 4525 | 0.45 | 1107.03 | G300E | 2214987.5 | 17.38 | G300E | 2325852.59 | 18.25
1952 | Story9 | B11 | 32 MPa RC Beam (40 cm x 25 cm) | Beam | 32MPa | Concrete Rectangular | 250 | 400 | 1000 | 6925 | 0.69 | 1694.19 | G300E | 4063086.36 | 31.88 | G300E | 1253820.35 | 9.84
1953 | Story9 | B12 | 32 MPa RC Beam (40 cm x 25 cm) | Beam | 32MPa | Concrete Rectangular | 250 | 400 | 1000 | 4525 | 0.45 | 1107.03 | G300E | 2218219.64 | 17.4 | G300E | 2175881.16 | 17.07
1954 | Story9 | B13 | 32 MPa RC Beam (40 cm x 25 cm) | Beam | 32MPa | Concrete Rectangular | 250 | 400 | 1000 | 6925 | 0.69 | 1694.19 | G300E | 3894053.41 | 30.55 | G300E | 2273750.72 | 17.84
1955 | Story9 | B14 | 32 MPa RC Beam (40 cm x 25 cm) | Beam | 32MPa | Concrete Rectangular | 250 | 400 | 1000 | 4525 | 0.45 | 1107.03 | G300E | 2157455.36 | 16.93 | G300E | 2363561.35 | 18.55
1956 | Story9 | B15 | 32 MPa RC Beam (40 cm x 25 cm) | Beam | 32MPa | Concrete Rectangular | 250 | 400 | 1000 | 6925 | 0.69 | 1694.19 | G300E | 3499643.18 | 27.46 | G300E | 1864508.4 | 14.63
1957 | Story9 | B16 | 32 MPa RC Beam (40 cm x 25 cm) | Beam | 32MPa | Concrete Rectangular | 250 | 400 | 1000 | 6925 | 0.69 | 1694.19 | G300E | 3824803.41 | 30.01 | G300E | 2631505.04 | 20.65
1958 | Story9 | B17 | 32 MPa RC Beam (40 cm x 25 cm) | Beam | 32MPa | Concrete Rectangular | 250 | 400 | 1000 | 4525 | 0.45 | 1107.03 | G300E | 2191392.86 | 17.19 | G300E | 1126081.16 | 8.84
1959 | Story9 | B18 | 32 MPa RC Beam (40 cm x 25 cm) | Beam | 32MPa | Concrete Rectangular | 250 | 400 | 1000 | 6925 | 0.69 | 1694.19 | G300E | 3869815.91 | 30.36 | G300E | 1827784.5 | 14.34
1960 | Story9 | B19 | 32 MPa RC Beam (40 cm x 25 cm) | Beam | 32MPa | Concrete Rectangular | 250 | 400 | 1000 | 4525 | 0.45 | 1107.03 | G300E | 2383058.93 | 18.7 | G300E | 1126081.16 | 8.84
1961 | Story9 | B2 | 32 MPa RC Beam (40 cm x 25 cm) | Beam | 32MPa | Concrete Rectangular | 250 | 400 | 1000 | 4525 | 0.45 | 1107.03 | G300E | 2157455.36 | 16.93 | G300E | 2363561.35 | 18.55
1962 | Story9 | B20 | 32 MPa RC Beam (40 cm x 25 cm) | Beam | 32MPa | Concrete Rectangular | 250 | 400 | 1000 | 6925 | 0.69 | 1694.19 | G300E | 3817563.64 | 29.95 | G300E | 2996220.86 | 23.51
1963 | Story9 | B21 | 32 MPa RC Beam (40 cm x 25 cm) | Beam | 32MPa | Concrete Rectangular | 250 | 400 | 1000 | 4525 | 0.45 | 1107.03 | G300E | 2261207.14 | 17.74 | G300E | 1276052.59 | 10.01
1964 | Story9 | B22 | 32 MPa RC Beam (40 cm x 25 cm) | Beam | 32MPa | Concrete Rectangular | 250 | 400 | 1000 | 7200 | 0.72 | 1761.47 | G300E | 4897252.17 | 38.43 | G300E | 3452039.37 | 27.09
1965 | Story9 | B23 | 32 MPa RC Beam (40 cm x 25 cm) | Beam | 32MPa | Concrete Rectangular | 250 | 400 | 1000 | 4525 | 0.45 | 1107.03 | G300E | 2151314.29 | 16.88 | G300E | 1126081.16 | 8.84
1966 | Story9 | B24 | 32 MPa RC Beam (40 cm x 25 cm) | Beam | 32MPa | Concrete Rectangular | 250 | 400 | 1000 | 7200 | 0.72 | 1761.47 | G300E | 4883791.3 | 38.32 | G300E | 3597291.55 | 28.23
1967 | Story9 | B25 | 32 MPa RC Beam (40 cm x 25 cm) | Beam | 32MPa | Concrete Rectangular | 250 | 400 | 1000 | 4525 | 0.45 | 1107.03 | G300E | 2261207.14 | 17.74 | G300E | 1126081.16 | 8.84
1968 | Story9 | B26 | 32 MPa RC Beam (40 cm x 25 cm) | Beam | 32MPa | Concrete Rectangular | 250 | 400 | 1000 | 6925 | 0.69 | 1694.19 | G300E | 3757756.82 | 29.48 | G300E | 2996220.86 | 23.51
1969 | Story9 | B27 | 32 MPa RC Beam (40 cm x 25 cm) | Beam | 32MPa | Concrete Rectangular | 250 | 400 | 1000 | 4525 | 0.45 | 1107.03 | G300E | 2383058.93 | 18.7 | G300E | 1126081.16 | 8.84
1970 | Story9 | B28 | 32 MPa RC Beam (40 cm x 25 cm) | Beam | 32MPa | Concrete Rectangular | 250 | 400 | 1000 | 6925 | 0.69 | 1694.19 | G300E | 3426615.91 | 26.89 | G300E | 1827784.5 | 14.34
1971 | Story9 | B29 | 32 MPa RC Beam (40 cm x 25 cm) | Beam | 32MPa | Concrete Rectangular | 250 | 400 | 1000 | 4525 | 0.45 | 1107.03 | G300E | 2191392.86 | 17.19 | G300E | 1126081.16 | 8.84
1972 | Story9 | B3 | 32 MPa RC Beam (40 cm x 25 cm) | Beam | 32MPa | Concrete Rectangular | 250 | 400 | 1000 | 6925 | 0.69 | 1694.19 | G300E | 4126985.23 | 32.38 | G300E | 2273754.5 | 17.84
1973 | Story9 | B30 | 32 MPa RC Beam (40 cm x 25 cm) | Beam | 32MPa | Concrete Rectangular | 250 | 400 | 1000 | 6925 | 0.69 | 1694.19 | G300E | 3167243.18 | 24.85 | G300E | 2339395.95 | 18.36
1974 | Story9 | B31 | 32 MPa RC Beam (40 cm x 25 cm) | Beam | 32MPa | Concrete Rectangular | 250 | 400 | 1000 | 6925 | 0.69 | 1694.19 | G300E | 3801195.45 | 29.83 | G300E | 3069668.67 | 24.09
1975 | Story9 | B32 | 32 MPa RC Beam (40 cm x 25 cm) | Beam | 32MPa | Concrete Rectangular | 250 | 400 | 1000 | 4525 | 0.45 | 1107.03 | G300E | 2384028.57 | 18.71 | G300E | 1126081.16 | 8.84
1976 | Story9 | B33 | 32 MPa RC Beam (40 cm x 25 cm) | Beam | 32MPa | Concrete Rectangular | 250 | 400 | 1000 | 6925 | 0.69 | 1694.19 | G300E | 3750202.27 | 29.43 | G300E | 2412002.68 | 18.93
1977 | Story9 | B34 | 32 MPa RC Beam (40 cm x 25 cm) | Beam | 32MPa | Concrete Rectangular | 250 | 400 | 1000 | 4525 | 0.45 | 1107.03 | G300E | 2678800 | 21.02 | G300E | 1166714.36 | 9.15
1978 | Story9 | B35 | 32 MPa RC Beam (40 cm x 25 cm) | Beam | 32MPa | Concrete Rectangular | 250 | 400 | 1000 | 6925 | 0.69 | 1694.19 | G300E | 3124434.09 | 24.52 | G300E | 2880487.75 | 22.6
1979 | Story9 | B36 | 32 MPa RC Beam (40 cm x 25 cm) | Beam | 32MPa | Concrete Rectangular | 250 | 400 | 1000 | 4800 | 0.48 | 1174.31 | G300E | 3434560 | 26.95 | G300E | 2118618.88 | 16.62
1980 | Story9 | B4 | 32 MPa RC Beam (40 cm x 25 cm) | Beam | 32MPa | Concrete Rectangular | 250 | 400 | 1000 | 4525 | 0.45 | 1107.03 | G300E | 2217896.43 | 17.4 | G300E | 2175881.16 | 17.07
1981 | Story9 | B40 | 32 MPa RC Beam (40 cm x 25 cm) | Beam | 32MPa | Concrete Rectangular | 250 | 400 | 1000 | 4525 | 0.45 | 1107.03 | G300E | 3237788.33 | 25.4 | G300E | 2557133.01 | 20.06
1982 | Story9 | B41 | 32 MPa RC Beam (40 cm x 25 cm) | Beam | 32MPa | Concrete Rectangular | 250 | 400 | 1000 | 6925 | 0.69 | 1694.19 | G300E | 2894020.45 | 22.71 | G300E | 2583657.06 | 20.27
1983 | Story9 | B42 | 32 MPa RC Beam (40 cm x 25 cm) | Beam | 32MPa | Concrete Rectangular | 250 | 400 | 1000 | 4525 | 0.45 | 1107.03 | G300E | 2677183.93 | 21.01 | G300E | 1166638.09 | 9.15
1984 | Story9 | B43 | 32 MPa RC Beam (40 cm x 25 cm) | Beam | 32MPa | Concrete Rectangular | 250 | 400 | 1000 | 6925 | 0.69 | 1694.19 | G300E | 3306372.73 | 25.94 | G300E | 2412002.68 | 18.93
1985 | Story9 | B44 | 32 MPa RC Beam (40 cm x 25 cm) | Beam | 32MPa | Concrete Rectangular | 250 | 400 | 1000 | 4525 | 0.45 | 1107.03 | G300E | 2384351.79 | 18.71 | G300E | 1126081.16 | 8.84
1986 | Story9 | B45 | 32 MPa RC Beam (40 cm x 25 cm) | Beam | 32MPa | Concrete Rectangular | 250 | 400 | 1000 | 6925 | 0.69 | 1694.19 | G300E | 3143005.68 | 24.66 | G300E | 2485450.49 | 19.5
1987 | Story9 | B46 | 32 MPa RC Beam (40 cm x 25 cm) | Beam | 32MPa | Concrete Rectangular | 250 | 400 | 1000 | 6925 | 0.69 | 1694.19 | G300E | 3825118.18 | 30.01 | G300E | 2777559.58 | 21.79
1988 | Story9 | B47 | 32 MPa RC Beam (40 cm x 25 cm) | Beam | 32MPa | Concrete Rectangular | 250 | 400 | 1000 | 4525 | 0.45 | 1107.03 | G300E | 2425723.21 | 19.03 | G300E | 1163789.92 | 9.13
1989 | Story9 | B48 | 32 MPa RC Beam (40 cm x 25 cm) | Beam | 32MPa | Concrete Rectangular | 250 | 400 | 1000 | 6925 | 0.69 | 1694.19 | G300E | 3869815.91 | 30.36 | G300E | 2412002.68 | 18.93
1990 | Story9 | B49 | 32 MPa RC Beam (40 cm x 25 cm) | Beam | 32MPa | Concrete Rectangular | 250 | 400 | 1000 | 4525 | 0.45 | 1107.03 | G300E | 2744412.5 | 21.53 | G300E | 1169576.75 | 9.18
1991 | Story9 | B5 | 32 MPa RC Beam (40 cm x 25 cm) | Beam | 32MPa | Concrete Rectangular | 250 | 400 | 1000 | 6925 | 0.69 | 1694.19 | G300E | 4269577.27 | 33.5 | G300E | 1253822.87 | 9.84
1992 | Story9 | B50 | 32 MPa RC Beam (40 cm x 25 cm) | Beam | 32MPa | Concrete Rectangular | 250 | 400 | 1000 | 6925 | 0.69 | 1694.19 | G300E | 3817563.64 | 29.95 | G300E | 3288329.95 | 25.8
1993 | Story9 | B51 | 32 MPa RC Beam (40 cm x 25 cm) | Beam | 32MPa | Concrete Rectangular | 250 | 400 | 1000 | 4800 | 0.48 | 1174.31 | G300E | 3603520 | 28.27 | G300E | 2118618.88 | 16.62
1994 | Story9 | B52 | 32 MPa RC Beam (40 cm x 25 cm) | Beam | 32MPa | Concrete Rectangular | 250 | 400 | 1000 | 6925 | 0.69 | 1694.19 | G300E | 4710204.35 | 36.96 | G300E | 3320190.65 | 26.05
1995 | Story9 | B54 | 32 MPa RC Beam (40 cm x 25 cm) | Beam | 32MPa | Concrete Rectangular | 250 | 400 | 1000 | 6925 | 0.69 | 1694.19 | G300E | 4698160.87 | 36.86 | G300E | 3459895 | 27.15
1996 | Story9 | B55 | 32 MPa RC Beam (40 cm x 25 cm) | Beam | 32MPa | Concrete Rectangular | 250 | 400 | 1000 | 4525 | 0.45 | 1107.03 | G300E | 3526785 | 27.67 | G300E | 2521938.16 | 19.79
1997 | Story9 | B56 | 32 MPa RC Beam (40 cm x 25 cm) | Beam | 32MPa | Concrete Rectangular | 250 | 400 | 1000 | 6925 | 0.69 | 1694.19 | G300E | 3766570.45 | 29.55 | G300E | 3288329.95 | 25.8
1998 | Story9 | B57 | 32 MPa RC Beam (40 cm x 25 cm) | Beam | 32MPa | Concrete Rectangular | 250 | 400 | 1000 | 4525 | 0.45 | 1107.03 | G300E | 2742150 | 21.52 | G300E | 1167883.11 | 9.16
1999 | Story9 | B58 | 32 MPa RC Beam (40 cm x 25 cm) | Beam | 32MPa | Concrete Rectangular | 250 | 400 | 1000 | 6925 | 0.69 | 1694.19 | G300E | 3472887.5 | 27.25 | G300E | 2278329.62 | 17.88
2000 | Story9 | B59 | 32 MPa RC Beam (40 cm x 25 cm) | Beam | 32MPa | Concrete Rectangular | 250 | 400 | 1000 | 4525 | 0.45 | 1107.03 | G300E | 2422814.29 | 19.01 | G300E | 1163789.92 | 9.13
2001 | Story9 | B6 | 32 MPa RC Beam (40 cm x 25 cm) | Beam | 32MPa | Concrete Rectangular | 250 | 400 | 1000 | 4525 | 0.45 | 1107.03 | G300E | 2214987.5 | 17.38 | G300E | 2325852.59 | 18.25
2002 | Story9 | B60 | 32 MPa RC Beam (40 cm x 25 cm) | Beam | 32MPa | Concrete Rectangular | 250 | 400 | 1000 | 6925 | 0.69 | 1694.19 | G300E | 3153393.18 | 24.74 | G300E | 2485450.49 | 19.5
2003 | Story9 | B61 | 32 MPa RC Beam (40 cm x 25 cm) | Beam | 32MPa | Concrete Rectangular | 250 | 400 | 1000 | 6925 | 0.69 | 1694.19 | G300E | 3802139.77 | 29.83 | G300E | 2740835.68 | 21.51
2004 | Story9 | B62 | 32 MPa RC Beam (40 cm x 25 cm) | Beam | 32MPa | Concrete Rectangular | 250 | 400 | 1000 | 4525 | 0.45 | 1107.03 | G300E | 2583128.57 | 20.27 | G300E | 1163789.92 | 9.13
2005 | Story9 | B63 | 32 MPa RC Beam (40 cm x 25 cm) | Beam | 32MPa | Concrete Rectangular | 250 | 400 | 1000 | 6925 | 0.69 | 1694.19 | G300E | 4126985.23 | 32.38 | G300E | 2419798.97 | 18.99
2006 | Story9 | B64 | 32 MPa RC Beam (40 cm x 25 cm) | Beam | 32MPa | Concrete Rectangular | 250 | 400 | 1000 | 4525 | 0.45 | 1107.03 | G300E | 2515900 | 19.74 | G300E | 1126081.16 | 8.84
2007 | Story9 | B65 | 32 MPa RC Beam (40 cm x 25 cm) | Beam | 32MPa | Concrete Rectangular | 250 | 400 | 1000 | 6925 | 0.69 | 1694.19 | G300E | 4269892.05 | 33.5 | G300E | 2422249.16 | 19.01
2008 | Story9 | B66 | 32 MPa RC Beam (40 cm x 25 cm) | Beam | 32MPa | Concrete Rectangular | 250 | 400 | 1000 | 4525 | 0.45 | 1107.03 | G300E | 2500385.71 | 19.62 | G300E | 1276052.59 | 10.01
2009 | Story9 | B67 | 32 MPa RC Beam (40 cm x 25 cm) | Beam | 32MPa | Concrete Rectangular | 250 | 400 | 1000 | 6925 | 0.69 | 1694.19 | G300E | 4198438.64 | 32.94 | G300E | 2421302.33 | 19
2010 | Story9 | B68 | 32 MPa RC Beam (40 cm x 25 cm) | Beam | 32MPa | Concrete Rectangular | 250 | 400 | 1000 | 4525 | 0.45 | 1107.03 | G300E | 2460953.57 | 19.31 | G300E | 1126081.16 | 8.84
2011 | Story9 | B69 | 32 MPa RC Beam (40 cm x 25 cm) | Beam | 32MPa | Concrete Rectangular | 250 | 400 | 1000 | 6925 | 0.69 | 1694.19 | G300E | 4183644.32 | 32.83 | G300E | 2421293.51 | 19
2012 | Story9 | B7 | 32 MPa RC Beam (40 cm x 25 cm) | Beam | 32MPa | Concrete Rectangular | 250 | 400 | 1000 | 6925 | 0.69 | 1694.19 | G300E | 4198753.41 | 32.94 | G300E | 1252877.3 | 9.83
2013 | Story9 | B70 | 32 MPa RC Beam (40 cm x 25 cm) | Beam | 32MPa | Concrete Rectangular | 250 | 400 | 1000 | 4525 | 0.45 | 1107.03 | G300E | 2501032.14 | 19.62 | G300E | 1126081.16 | 8.84
2014 | Story9 | B71 | 32 MPa RC Beam (40 cm x 25 cm) | Beam | 32MPa | Concrete Rectangular | 250 | 400 | 1000 | 6925 | 0.69 | 1694.19 | G300E | 4061827.27 | 31.87 | G300E | 2422225.24 | 19.01
2015 | Story9 | B72 | 32 MPa RC Beam (40 cm x 25 cm) | Beam | 32MPa | Concrete Rectangular | 250 | 400 | 1000 | 4525 | 0.45 | 1107.03 | G300E | 2522364.29 | 19.79 | G300E | 1126081.16 | 8.84
2016 | Story9 | B73 | 32 MPa RC Beam (40 cm x 25 cm) | Beam | 32MPa | Concrete Rectangular | 250 | 400 | 1000 | 6925 | 0.69 | 1694.19 | G300E | 3900663.64 | 30.61 | G300E | 2419539.6 | 18.98
2017 | Story9 | B74 | 32 MPa RC Beam (40 cm x 25 cm) | Beam | 32MPa | Concrete Rectangular | 250 | 400 | 1000 | 4525 | 0.45 | 1107.03 | G300E | 2492210.29 | 19.55 | G300E | 1422699.39 | 11.16
2018 | Story9 | B75 | 32 MPa RC Beam (40 cm x 25 cm) | Beam | 32MPa | Concrete Rectangular | 250 | 400 | 1000 | 6925 | 0.69 | 1694.19 | G300E | 3496848 | 27.44 | G300E | 2909428.5 | 22.83
2019 | Story9 | B76 | 32 MPa RC Beam (40 cm x 25 cm) | Beam | 32MPa | Concrete Rectangular | 250 | 400 | 1000 | 4525 | 0.45 | 1107.03 | G300E | 2526889.29 | 19.83 | G300E | 2476687.64 | 19.43
2020 | Story9 | B77 | 32 MPa RC Beam (40 cm x 25 cm) | Beam | 32MPa | Concrete Rectangular | 250 | 400 | 1000 | 4525 | 0.45 | 1107.03 | G300E | 2539494.64 | 19.93 | G300E | 2476687.64 | 19.43
2021 | Story9 | B78 | 32 MPa RC Beam (40 cm x 25 cm) | Beam | 32MPa | Concrete Rectangular | 250 | 400 | 1000 | 4525 | 0.45 | 1107.03 | G300E | 2550483.93 | 20.01 | G300E | 2476687.64 | 19.43
2022 | Story9 | B79 | 32 MPa RC Beam (40 cm x 25 cm) | Beam | 32MPa | Concrete Rectangular | 250 | 400 | 1000 | 4525 | 0.45 | 1107.03 | G300E | 2549514.29 | 20 | G300E | 2476687.64 | 19.43
2023 | Story9 | B8 | 32 MPa RC Beam (40 cm x 25 cm) | Beam | 32MPa | Concrete Rectangular | 250 | 400 | 1000 | 4525 | 0.45 | 1107.03 | G300E | 2214017.86 | 17.37 | G300E | 2325852.59 | 18.25
2024 | Story9 | B80 | 32 MPa RC Beam (40 cm x 25 cm) | Beam | 32MPa | Concrete Rectangular | 250 | 400 | 1000 | 4525 | 0.45 | 1107.03 | G300E | 2550483.93 | 20.01 | G300E | 2476687.64 | 19.43
2025 | Story9 | B81 | 32 MPa RC Beam (40 cm x 25 cm) | Beam | 32MPa | Concrete Rectangular | 250 | 400 | 1000 | 4525 | 0.45 | 1107.03 | G300E | 2539817.86 | 19.93 | G300E | 2476687.64 | 19.43
2026 | Story9 | B82 | 32 MPa RC Beam (40 cm x 25 cm) | Beam | 32MPa | Concrete Rectangular | 250 | 400 | 1000 | 4525 | 0.45 | 1107.03 | G300E | 2527212.5 | 19.83 | G300E | 2476687.64 | 19.43
2027 | Story9 | B9 | 32 MPa RC Beam (40 cm x 25 cm) | Beam | 32MPa | Concrete Rectangular | 250 | 400 | 1000 | 6925 | 0.69 | 1694.19 | G300E | 4183644.32 | 32.83 | G300E | 1252876.04 | 9.83

## Columns
| Story | Label | Section | Structural_Element_Type | Material | Cross_Section_Type | Width_(mm) | Depth_(mm) | Area_(cm^2) | Length_(mm) | Volume_(m^3) | Mass_(kg) | Long._Rebar_Material | Long._Rebar_Volume_(mm^3) | Long._Rebar_Mass_(kg) | Tran._Rebar_Material | Tran._Rebar_Volume_(mm^3) | Tran._Rebar_Mass_(kg)
0 | Story1 | C1 | 32 MPa RC Column (65 cm x 65 cm) | Column | 32MPa | Concrete Rectangular | 650 | 650 | 4225 | 3175 | 1.34 | 3281.8 | G300E | 13414375 | 105.25 | G300E | 0 | 0
1 | Story1 | C10 | 32 MPa RC Column (65 cm x 65 cm) | Column | 32MPa | Concrete Rectangular | 650 | 650 | 4225 | 3175 | 1.34 | 3281.8 | G300E | 88719025 | 696.12 | G300E | 0 | 0
2 | Story1 | C11 | 32 MPa RC Column (65 cm x 65 cm) | Column | 32MPa | Concrete Rectangular | 650 | 650 | 4225 | 3175 | 1.34 | 3281.8 | G300E | 91617800 | 718.87 | G300E | 0 | 0
3 | Story1 | C12 | 32 MPa RC Column (65 cm x 65 cm) | Column | 32MPa | Concrete Rectangular | 650 | 650 | 4225 | 3175 | 1.34 | 3281.8 | G300E | 79009875 | 619.94 | G300E | 0 | 0
4 | Story1 | C13 | 32 MPa RC Column (65 cm x 65 cm) | Column | 32MPa | Concrete Rectangular | 650 | 650 | 4225 | 3175 | 1.34 | 3281.8 | G300E | 79004583.33 | 619.9 | G300E | 0 | 0
5 | Story1 | C14 | 32 MPa RC Column (65 cm x 65 cm) | Column | 32MPa | Concrete Rectangular | 650 | 650 | 4225 | 3175 | 1.34 | 3281.8 | G300E | 91610391.67 | 718.81 | G300E | 0 | 0
6 | Story1 | C15 | 32 MPa RC Column (65 cm x 65 cm) | Column | 32MPa | Concrete Rectangular | 650 | 650 | 4225 | 3175 | 1.34 | 3281.8 | G300E | 88712675 | 696.07 | G300E | 0 | 0
7 | Story1 | C16 | 32 MPa RC Column (65 cm x 65 cm) | Column | 32MPa | Concrete Rectangular | 650 | 650 | 4225 | 3175 | 1.34 | 3281.8 | G300E | 27566408.33 | 216.3 | G300E | 0 | 0
8 | Story1 | C17 | 32 MPa RC Column (65 cm x 65 cm) | Column | 32MPa | Concrete Rectangular | 650 | 650 | 4225 | 3175 | 1.34 | 3281.8 | G300E | 30090533.33 | 236.1 | G300E | 0 | 0
9 | Story1 | C18 | 32 MPa RC Column (65 cm x 65 cm) | Column | 32MPa | Concrete Rectangular | 650 | 650 | 4225 | 3175 | 1.34 | 3281.8 | G300E | 84889975 | 666.08 | G300E | 0 | 0
10 | Story1 | C19 | 32 MPa RC Column (65 cm x 65 cm) | Column | 32MPa | Concrete Rectangular | 650 | 650 | 4225 | 3175 | 1.34 | 3281.8 | G300E | 51386316.67 | 403.2 | G300E | 0 | 0
11 | Story1 | C2 | 32 MPa RC Column (65 cm x 65 cm) | Column | 32MPa | Concrete Rectangular | 650 | 650 | 4225 | 3175 | 1.34 | 3281.8 | G300E | 13414375 | 105.25 | G300E | 0 | 0
12 | Story1 | C22 | 32 MPa RC Column (65 cm x 65 cm) | Column | 32MPa | Concrete Rectangular | 650 | 650 | 4225 | 3175 | 1.34 | 3281.8 | G300E | 51323875 | 402.71 | G300E | 0 | 0
13 | Story1 | C23 | 32 MPa RC Column (65 cm x 65 cm) | Column | 32MPa | Concrete Rectangular | 650 | 650 | 4225 | 3175 | 1.34 | 3281.8 | G300E | 84824358.33 | 665.56 | G300E | 0 | 0
14 | Story1 | C24 | 32 MPa RC Column (65 cm x 65 cm) | Column | 32MPa | Concrete Rectangular | 650 | 650 | 4225 | 3175 | 1.34 | 3281.8 | G300E | 30058783.33 | 235.85 | G300E | 0 | 0
15 | Story1 | C25 | 32 MPa RC Column (65 cm x 65 cm) | Column | 32MPa | Concrete Rectangular | 650 | 650 | 4225 | 3175 | 1.34 | 3281.8 | G300E | 30091591.67 | 236.11 | G300E | 0 | 0
16 | Story1 | C26 | 32 MPa RC Column (65 cm x 65 cm) | Column | 32MPa | Concrete Rectangular | 650 | 650 | 4225 | 3175 | 1.34 | 3281.8 | G300E | 84889975 | 666.08 | G300E | 0 | 0
17 | Story1 | C27 | 32 MPa RC Column (65 cm x 65 cm) | Column | 32MPa | Concrete Rectangular | 650 | 650 | 4225 | 3175 | 1.34 | 3281.8 | G300E | 51381025 | 403.15 | G300E | 0 | 0
18 | Story1 | C3 | 32 MPa RC Column (65 cm x 65 cm) | Column | 32MPa | Concrete Rectangular | 650 | 650 | 4225 | 3175 | 1.34 | 3281.8 | G300E | 13414375 | 105.25 | G300E | 0 | 0
19 | Story1 | C30 | 32 MPa RC Column (65 cm x 65 cm) | Column | 32MPa | Concrete Rectangular | 650 | 650 | 4225 | 3175 | 1.34 | 3281.8 | G300E | 51541891.67 | 404.42 | G300E | 0 | 0
20 | Story1 | C31 | 32 MPa RC Column (65 cm x 65 cm) | Column | 32MPa | Concrete Rectangular | 650 | 650 | 4225 | 3175 | 1.34 | 3281.8 | G300E | 84736516.67 | 664.87 | G300E | 0 | 0
21 | Story1 | C32 | 32 MPa RC Column (65 cm x 65 cm) | Column | 32MPa | Concrete Rectangular | 650 | 650 | 4225 | 3175 | 1.34 | 3281.8 | G300E | 29921200 | 234.77 | G300E | 0 | 0
22 | Story1 | C33 | 32 MPa RC Column (65 cm x 65 cm) | Column | 32MPa | Concrete Rectangular | 650 | 650 | 4225 | 3175 | 1.34 | 3281.8 | G300E | 27574875 | 216.36 | G300E | 0 | 0
23 | Story1 | C34 | 32 MPa RC Column (65 cm x 65 cm) | Column | 32MPa | Concrete Rectangular | 650 | 650 | 4225 | 3175 | 1.34 | 3281.8 | G300E | 88719025 | 696.12 | G300E | 0 | 0
24 | Story1 | C35 | 32 MPa RC Column (65 cm x 65 cm) | Column | 32MPa | Concrete Rectangular | 650 | 650 | 4225 | 3175 | 1.34 | 3281.8 | G300E | 91615683.33 | 718.85 | G300E | 0 | 0
25 | Story1 | C36 | 32 MPa RC Column (65 cm x 65 cm) | Column | 32MPa | Concrete Rectangular | 650 | 650 | 4225 | 3175 | 1.34 | 3281.8 | G300E | 78997175 | 619.84 | G300E | 0 | 0
26 | Story1 | C37 | 32 MPa RC Column (65 cm x 65 cm) | Column | 32MPa | Concrete Rectangular | 650 | 650 | 4225 | 3175 | 1.34 | 3281.8 | G300E | 78972833.33 | 619.65 | G300E | 0 | 0
27 | Story1 | C38 | 32 MPa RC Column (65 cm x 65 cm) | Column | 32MPa | Concrete Rectangular | 650 | 650 | 4225 | 3175 | 1.34 | 3281.8 | G300E | 91470691.67 | 717.71 | G300E | 0 | 0
28 | Story1 | C39 | 32 MPa RC Column (65 cm x 65 cm) | Column | 32MPa | Concrete Rectangular | 650 | 650 | 4225 | 3175 | 1.34 | 3281.8 | G300E | 88734900 | 696.25 | G300E | 0 | 0
29 | Story1 | C4 | 32 MPa RC Column (65 cm x 65 cm) | Column | 32MPa | Concrete Rectangular | 650 | 650 | 4225 | 3175 | 1.34 | 3281.8 | G300E | 13414375 | 105.25 | G300E | 0 | 0
30 | Story1 | C40 | 32 MPa RC Column (65 cm x 65 cm) | Column | 32MPa | Concrete Rectangular | 650 | 650 | 4225 | 3175 | 1.34 | 3281.8 | G300E | 28136850 | 220.77 | G300E | 0 | 0
31 | Story1 | C41 | 32 MPa RC Column (65 cm x 65 cm) | Column | 32MPa | Concrete Rectangular | 650 | 650 | 4225 | 3175 | 1.34 | 3281.8 | G300E | 13414375 | 105.25 | G300E | 0 | 0
32 | Story1 | C42 | 32 MPa RC Column (65 cm x 65 cm) | Column | 32MPa | Concrete Rectangular | 650 | 650 | 4225 | 3175 | 1.34 | 3281.8 | G300E | 13414375 | 105.25 | G300E | 0 | 0
33 | Story1 | C43 | 32 MPa RC Column (65 cm x 65 cm) | Column | 32MPa | Concrete Rectangular | 650 | 650 | 4225 | 3175 | 1.34 | 3281.8 | G300E | 13414375 | 105.25 | G300E | 0 | 0
34 | Story1 | C44 | 32 MPa RC Column (65 cm x 65 cm) | Column | 32MPa | Concrete Rectangular | 650 | 650 | 4225 | 3175 | 1.34 | 3281.8 | G300E | 13414375 | 105.25 | G300E | 0 | 0
35 | Story1 | C45 | 32 MPa RC Column (65 cm x 65 cm) | Column | 32MPa | Concrete Rectangular | 650 | 650 | 4225 | 3175 | 1.34 | 3281.8 | G300E | 13414375 | 105.25 | G300E | 0 | 0
36 | Story1 | C46 | 32 MPa RC Column (65 cm x 65 cm) | Column | 32MPa | Concrete Rectangular | 650 | 650 | 4225 | 3175 | 1.34 | 3281.8 | G300E | 13414375 | 105.25 | G300E | 0 | 0
37 | Story1 | C47 | 32 MPa RC Column (65 cm x 65 cm) | Column | 32MPa | Concrete Rectangular | 650 | 650 | 4225 | 3175 | 1.34 | 3281.8 | G300E | 13414375 | 105.25 | G300E | 0 | 0
38 | Story1 | C48 | 32 MPa RC Column (65 cm x 65 cm) | Column | 32MPa | Concrete Rectangular | 650 | 650 | 4225 | 3175 | 1.34 | 3281.8 | G300E | 13414375 | 105.25 | G300E | 0 | 0
39 | Story1 | C5 | 32 MPa RC Column (65 cm x 65 cm) | Column | 32MPa | Concrete Rectangular | 650 | 650 | 4225 | 3175 | 1.34 | 3281.8 | G300E | 13414375 | 105.25 | G300E | 0 | 0
40 | Story1 | C6 | 32 MPa RC Column (65 cm x 65 cm) | Column | 32MPa | Concrete Rectangular | 650 | 650 | 4225 | 3175 | 1.34 | 3281.8 | G300E | 13414375 | 105.25 | G300E | 0 | 0
41 | Story1 | C7 | 32 MPa RC Column (65 cm x 65 cm) | Column | 32MPa | Concrete Rectangular | 650 | 650 | 4225 | 3175 | 1.34 | 3281.8 | G300E | 13414375 | 105.25 | G300E | 0 | 0
42 | Story1 | C8 | 32 MPa RC Column (65 cm x 65 cm) | Column | 32MPa | Concrete Rectangular | 650 | 650 | 4225 | 3175 | 1.34 | 3281.8 | G300E | 13414375 | 105.25 | G300E | 0 | 0
43 | Story1 | C9 | 32 MPa RC Column (65 cm x 65 cm) | Column | 32MPa | Concrete Rectangular | 650 | 650 | 4225 | 3175 | 1.34 | 3281.8 | G300E | 27572758.33 | 216.35 | G300E | 0 | 0
44 | Story10 | C1 | 32 MPa RC Column (52.5 cm x 52.5 cm) | Column | 32MPa | Concrete Rectangular | 525 | 525 | 2756.3 | 3100 | 0.85 | 2090.37 | G300E | 8543600 | 67.04 | G300E | 0 | 0
45 | Story10 | C10 | 32 MPa RC Column (52.5 cm x 52.5 cm) | Column | 32MPa | Concrete Rectangular | 525 | 525 | 2756.3 | 3100 | 0.85 | 2090.37 | G300E | 50489700 | 396.16 | G300E | 0 | 0
46 | Story10 | C11 | 32 MPa RC Column (52.5 cm x 52.5 cm) | Column | 32MPa | Concrete Rectangular | 525 | 525 | 2756.3 | 3100 | 0.85 | 2090.37 | G300E | 52789900 | 414.21 | G300E | 0 | 0
47 | Story10 | C12 | 32 MPa RC Column (52.5 cm x 52.5 cm) | Column | 32MPa | Concrete Rectangular | 525 | 525 | 2756.3 | 3100 | 0.85 | 2090.37 | G300E | 42680800 | 334.89 | G300E | 0 | 0
48 | Story10 | C13 | 32 MPa RC Column (52.5 cm x 52.5 cm) | Column | 32MPa | Concrete Rectangular | 525 | 525 | 2756.3 | 3100 | 0.85 | 2090.37 | G300E | 42677700 | 334.87 | G300E | 0 | 0
49 | Story10 | C14 | 32 MPa RC Column (52.5 cm x 52.5 cm) | Column | 32MPa | Concrete Rectangular | 525 | 525 | 2756.3 | 3100 | 0.85 | 2090.37 | G300E | 52783700 | 414.16 | G300E | 0 | 0
50 | Story10 | C15 | 32 MPa RC Column (52.5 cm x 52.5 cm) | Column | 32MPa | Concrete Rectangular | 525 | 525 | 2756.3 | 3100 | 0.85 | 2090.37 | G300E | 50484533.33 | 396.12 | G300E | 0 | 0
51 | Story10 | C16 | 32 MPa RC Column (52.5 cm x 52.5 cm) | Column | 32MPa | Concrete Rectangular | 525 | 525 | 2756.3 | 3100 | 0.85 | 2090.37 | G300E | 18837666.67 | 147.81 | G300E | 0 | 0
52 | Story10 | C17 | 32 MPa RC Column (52.5 cm x 52.5 cm) | Column | 32MPa | Concrete Rectangular | 525 | 525 | 2756.3 | 3100 | 0.85 | 2090.37 | G300E | 21528466.67 | 168.92 | G300E | 0 | 0
53 | Story10 | C18 | 32 MPa RC Column (52.5 cm x 52.5 cm) | Column | 32MPa | Concrete Rectangular | 525 | 525 | 2756.3 | 3100 | 0.85 | 2090.37 | G300E | 48417866.67 | 379.9 | G300E | 0 | 0
54 | Story10 | C19 | 32 MPa RC Column (52.5 cm x 52.5 cm) | Column | 32MPa | Concrete Rectangular | 525 | 525 | 2756.3 | 3100 | 0.85 | 2090.37 | G300E | 21780600 | 170.9 | G300E | 0 | 0
55 | Story10 | C2 | 32 MPa RC Column (52.5 cm x 52.5 cm) | Column | 32MPa | Concrete Rectangular | 525 | 525 | 2756.3 | 3100 | 0.85 | 2090.37 | G300E | 8543600 | 67.04 | G300E | 0 | 0
56 | Story10 | C22 | 32 MPa RC Column (52.5 cm x 52.5 cm) | Column | 32MPa | Concrete Rectangular | 525 | 525 | 2756.3 | 3100 | 0.85 | 2090.37 | G300E | 21757866.67 | 170.72 | G300E | 0 | 0
57 | Story10 | C23 | 32 MPa RC Column (52.5 cm x 52.5 cm) | Column | 32MPa | Concrete Rectangular | 525 | 525 | 2756.3 | 3100 | 0.85 | 2090.37 | G300E | 48377566.67 | 379.59 | G300E | 0 | 0
58 | Story10 | C24 | 32 MPa RC Column (52.5 cm x 52.5 cm) | Column | 32MPa | Concrete Rectangular | 525 | 525 | 2756.3 | 3100 | 0.85 | 2090.37 | G300E | 21503666.67 | 168.73 | G300E | 0 | 0
59 | Story10 | C25 | 32 MPa RC Column (52.5 cm x 52.5 cm) | Column | 32MPa | Concrete Rectangular | 525 | 525 | 2756.3 | 3100 | 0.85 | 2090.37 | G300E | 21528466.67 | 168.92 | G300E | 0 | 0
60 | Story10 | C26 | 32 MPa RC Column (52.5 cm x 52.5 cm) | Column | 32MPa | Concrete Rectangular | 525 | 525 | 2756.3 | 3100 | 0.85 | 2090.37 | G300E | 48417866.67 | 379.9 | G300E | 0 | 0
61 | Story10 | C27 | 32 MPa RC Column (52.5 cm x 52.5 cm) | Column | 32MPa | Concrete Rectangular | 525 | 525 | 2756.3 | 3100 | 0.85 | 2090.37 | G300E | 21777500 | 170.87 | G300E | 0 | 0
62 | Story10 | C3 | 32 MPa RC Column (52.5 cm x 52.5 cm) | Column | 32MPa | Concrete Rectangular | 525 | 525 | 2756.3 | 3100 | 0.85 | 2090.37 | G300E | 9566600 | 75.06 | G300E | 0 | 0
63 | Story10 | C30 | 32 MPa RC Column (52.5 cm x 52.5 cm) | Column | 32MPa | Concrete Rectangular | 525 | 525 | 2756.3 | 3100 | 0.85 | 2090.37 | G300E | 21821933.33 | 171.22 | G300E | 0 | 0
64 | Story10 | C31 | 32 MPa RC Column (52.5 cm x 52.5 cm) | Column | 32MPa | Concrete Rectangular | 525 | 525 | 2756.3 | 3100 | 0.85 | 2090.37 | G300E | 48357933.33 | 379.43 | G300E | 0 | 0
65 | Story10 | C32 | 32 MPa RC Column (52.5 cm x 52.5 cm) | Column | 32MPa | Concrete Rectangular | 525 | 525 | 2756.3 | 3100 | 0.85 | 2090.37 | G300E | 21442700 | 168.25 | G300E | 0 | 0
66 | Story10 | C33 | 32 MPa RC Column (52.5 cm x 52.5 cm) | Column | 32MPa | Concrete Rectangular | 525 | 525 | 2756.3 | 3100 | 0.85 | 2090.37 | G300E | 18843866.67 | 147.86 | G300E | 0 | 0
67 | Story10 | C34 | 32 MPa RC Column (52.5 cm x 52.5 cm) | Column | 32MPa | Concrete Rectangular | 525 | 525 | 2756.3 | 3100 | 0.85 | 2090.37 | G300E | 50489700 | 396.16 | G300E | 0 | 0
68 | Story10 | C35 | 32 MPa RC Column (52.5 cm x 52.5 cm) | Column | 32MPa | Concrete Rectangular | 525 | 525 | 2756.3 | 3100 | 0.85 | 2090.37 | G300E | 52787833.33 | 414.19 | G300E | 0 | 0
69 | Story10 | C36 | 32 MPa RC Column (52.5 cm x 52.5 cm) | Column | 32MPa | Concrete Rectangular | 525 | 525 | 2756.3 | 3100 | 0.85 | 2090.37 | G300E | 42671500 | 334.82 | G300E | 0 | 0
70 | Story10 | C37 | 32 MPa RC Column (52.5 cm x 52.5 cm) | Column | 32MPa | Concrete Rectangular | 525 | 525 | 2756.3 | 3100 | 0.85 | 2090.37 | G300E | 42646700 | 334.62 | G300E | 0 | 0
71 | Story10 | C38 | 32 MPa RC Column (52.5 cm x 52.5 cm) | Column | 32MPa | Concrete Rectangular | 525 | 525 | 2756.3 | 3100 | 0.85 | 2090.37 | G300E | 52726866.67 | 413.71 | G300E | 0 | 0
72 | Story10 | C39 | 32 MPa RC Column (52.5 cm x 52.5 cm) | Column | 32MPa | Concrete Rectangular | 525 | 525 | 2756.3 | 3100 | 0.85 | 2090.37 | G300E | 50543433.33 | 396.58 | G300E | 0 | 0
73 | Story10 | C4 | 32 MPa RC Column (52.5 cm x 52.5 cm) | Column | 32MPa | Concrete Rectangular | 525 | 525 | 2756.3 | 3100 | 0.85 | 2090.37 | G300E | 9561433.33 | 75.02 | G300E | 0 | 0
74 | Story10 | C40 | 32 MPa RC Column (52.5 cm x 52.5 cm) | Column | 32MPa | Concrete Rectangular | 525 | 525 | 2756.3 | 3100 | 0.85 | 2090.37 | G300E | 19167300 | 150.39 | G300E | 0 | 0
75 | Story10 | C41 | 32 MPa RC Column (52.5 cm x 52.5 cm) | Column | 32MPa | Concrete Rectangular | 525 | 525 | 2756.3 | 3100 | 0.85 | 2090.37 | G300E | 8543600 | 67.04 | G300E | 0 | 0
76 | Story10 | C42 | 32 MPa RC Column (52.5 cm x 52.5 cm) | Column | 32MPa | Concrete Rectangular | 525 | 525 | 2756.3 | 3100 | 0.85 | 2090.37 | G300E | 8543600 | 67.04 | G300E | 0 | 0
77 | Story10 | C43 | 32 MPa RC Column (52.5 cm x 52.5 cm) | Column | 32MPa | Concrete Rectangular | 525 | 525 | 2756.3 | 3100 | 0.85 | 2090.37 | G300E | 9563500 | 75.04 | G300E | 0 | 0
78 | Story10 | C44 | 32 MPa RC Column (52.5 cm x 52.5 cm) | Column | 32MPa | Concrete Rectangular | 525 | 525 | 2756.3 | 3100 | 0.85 | 2090.37 | G300E | 9556266.67 | 74.98 | G300E | 0 | 0
79 | Story10 | C45 | 32 MPa RC Column (52.5 cm x 52.5 cm) | Column | 32MPa | Concrete Rectangular | 525 | 525 | 2756.3 | 3100 | 0.85 | 2090.37 | G300E | 9550066.67 | 74.93 | G300E | 0 | 0
80 | Story10 | C46 | 32 MPa RC Column (52.5 cm x 52.5 cm) | Column | 32MPa | Concrete Rectangular | 525 | 525 | 2756.3 | 3100 | 0.85 | 2090.37 | G300E | 9539733.33 | 74.85 | G300E | 0 | 0
81 | Story10 | C47 | 32 MPa RC Column (52.5 cm x 52.5 cm) | Column | 32MPa | Concrete Rectangular | 525 | 525 | 2756.3 | 3100 | 0.85 | 2090.37 | G300E | 8543600 | 67.04 | G300E | 0 | 0
82 | Story10 | C48 | 32 MPa RC Column (52.5 cm x 52.5 cm) | Column | 32MPa | Concrete Rectangular | 525 | 525 | 2756.3 | 3100 | 0.85 | 2090.37 | G300E | 8543600 | 67.04 | G300E | 0 | 0
83 | Story10 | C5 | 32 MPa RC Column (52.5 cm x 52.5 cm) | Column | 32MPa | Concrete Rectangular | 525 | 525 | 2756.3 | 3100 | 0.85 | 2090.37 | G300E | 9560400 | 75.01 | G300E | 0 | 0
84 | Story10 | C6 | 32 MPa RC Column (52.5 cm x 52.5 cm) | Column | 32MPa | Concrete Rectangular | 525 | 525 | 2756.3 | 3100 | 0.85 | 2090.37 | G300E | 9565566.67 | 75.05 | G300E | 0 | 0
85 | Story10 | C7 | 32 MPa RC Column (52.5 cm x 52.5 cm) | Column | 32MPa | Concrete Rectangular | 525 | 525 | 2756.3 | 3100 | 0.85 | 2090.37 | G300E | 8543600 | 67.04 | G300E | 0 | 0
86 | Story10 | C8 | 32 MPa RC Column (52.5 cm x 52.5 cm) | Column | 32MPa | Concrete Rectangular | 525 | 525 | 2756.3 | 3100 | 0.85 | 2090.37 | G300E | 8543600 | 67.04 | G300E | 0 | 0
87 | Story10 | C9 | 32 MPa RC Column (52.5 cm x 52.5 cm) | Column | 32MPa | Concrete Rectangular | 525 | 525 | 2756.3 | 3100 | 0.85 | 2090.37 | G300E | 18840766.67 | 147.83 | G300E | 0 | 0
88 | Story11 | C1 | 32 MPa RC Column (50 cm x 50 cm) | Column | 32MPa | Concrete Rectangular | 500 | 500 | 2500 | 3100 | 0.78 | 1896.02 | G300E | 7750000 | 60.81 | G300E | 0 | 0
89 | Story11 | C10 | 32 MPa RC Column (50 cm x 50 cm) | Column | 32MPa | Concrete Rectangular | 500 | 500 | 2500 | 3075 | 0.77 | 1880.73 | G300E | 49853950 | 391.17 | G300E | 0 | 0
90 | Story11 | C11 | 32 MPa RC Column (50 cm x 50 cm) | Column | 32MPa | Concrete Rectangular | 500 | 500 | 2500 | 3075 | 0.77 | 1880.73 | G300E | 52001325 | 408.02 | G300E | 0 | 0
91 | Story11 | C12 | 32 MPa RC Column (50 cm x 50 cm) | Column | 32MPa | Concrete Rectangular | 500 | 500 | 2500 | 3075 | 0.77 | 1880.73 | G300E | 41963500 | 329.26 | G300E | 0 | 0
92 | Story11 | C13 | 32 MPa RC Column (50 cm x 50 cm) | Column | 32MPa | Concrete Rectangular | 500 | 500 | 2500 | 3075 | 0.77 | 1880.73 | G300E | 41960425 | 329.24 | G300E | 0 | 0
93 | Story11 | C14 | 32 MPa RC Column (50 cm x 50 cm) | Column | 32MPa | Concrete Rectangular | 500 | 500 | 2500 | 3075 | 0.77 | 1880.73 | G300E | 51994150 | 407.97 | G300E | 0 | 0
94 | Story11 | C15 | 32 MPa RC Column (50 cm x 50 cm) | Column | 32MPa | Concrete Rectangular | 500 | 500 | 2500 | 3075 | 0.77 | 1880.73 | G300E | 49847800 | 391.12 | G300E | 0 | 0
95 | Story11 | C16 | 32 MPa RC Column (50 cm x 50 cm) | Column | 32MPa | Concrete Rectangular | 500 | 500 | 2500 | 3075 | 0.77 | 1880.73 | G300E | 20461050 | 160.54 | G300E | 0 | 0
96 | Story11 | C17 | 32 MPa RC Column (50 cm x 50 cm) | Column | 32MPa | Concrete Rectangular | 500 | 500 | 2500 | 3075 | 0.77 | 1880.73 | G300E | 22931300 | 179.93 | G300E | 0 | 0
97 | Story11 | C18 | 32 MPa RC Column (50 cm x 50 cm) | Column | 32MPa | Concrete Rectangular | 500 | 500 | 2500 | 3075 | 0.77 | 1880.73 | G300E | 47606125 | 373.54 | G300E | 0 | 0
98 | Story11 | C19 | 32 MPa RC Column (50 cm x 50 cm) | Column | 32MPa | Concrete Rectangular | 500 | 500 | 2500 | 3075 | 0.77 | 1880.73 | G300E | 22001625 | 172.63 | G300E | 0 | 0
99 | Story11 | C2 | 32 MPa RC Column (50 cm x 50 cm) | Column | 32MPa | Concrete Rectangular | 500 | 500 | 2500 | 3075 | 0.77 | 1880.73 | G300E | 7687500 | 60.32 | G300E | 0 | 0
100 | Story11 | C22 | 32 MPa RC Column (50 cm x 50 cm) | Column | 32MPa | Concrete Rectangular | 500 | 500 | 2500 | 3075 | 0.77 | 1880.73 | G300E | 21981125 | 172.47 | G300E | 0 | 0
101 | Story11 | C23 | 32 MPa RC Column (50 cm x 50 cm) | Column | 32MPa | Concrete Rectangular | 500 | 500 | 2500 | 3075 | 0.77 | 1880.73 | G300E | 47562050 | 373.19 | G300E | 0 | 0
102 | Story11 | C24 | 32 MPa RC Column (50 cm x 50 cm) | Column | 32MPa | Concrete Rectangular | 500 | 500 | 2500 | 3075 | 0.77 | 1880.73 | G300E | 22906700 | 179.73 | G300E | 0 | 0
103 | Story11 | C25 | 32 MPa RC Column (50 cm x 50 cm) | Column | 32MPa | Concrete Rectangular | 500 | 500 | 2500 | 3075 | 0.77 | 1880.73 | G300E | 22931300 | 179.93 | G300E | 0 | 0
104 | Story11 | C26 | 32 MPa RC Column (50 cm x 50 cm) | Column | 32MPa | Concrete Rectangular | 500 | 500 | 2500 | 3075 | 0.77 | 1880.73 | G300E | 47606125 | 373.54 | G300E | 0 | 0
105 | Story11 | C27 | 32 MPa RC Column (50 cm x 50 cm) | Column | 32MPa | Concrete Rectangular | 500 | 500 | 2500 | 3075 | 0.77 | 1880.73 | G300E | 21998550 | 172.61 | G300E | 0 | 0
106 | Story11 | C3 | 32 MPa RC Column (50 cm x 50 cm) | Column | 32MPa | Concrete Rectangular | 500 | 500 | 2500 | 3075 | 0.77 | 1880.73 | G300E | 11270900 | 88.44 | G300E | 0 | 0
107 | Story11 | C30 | 32 MPa RC Column (50 cm x 50 cm) | Column | 32MPa | Concrete Rectangular | 500 | 500 | 2500 | 3075 | 0.77 | 1880.73 | G300E | 22032375 | 172.87 | G300E | 0 | 0
108 | Story11 | C31 | 32 MPa RC Column (50 cm x 50 cm) | Column | 32MPa | Concrete Rectangular | 500 | 500 | 2500 | 3075 | 0.77 | 1880.73 | G300E | 47545650 | 373.06 | G300E | 0 | 0
109 | Story11 | C32 | 32 MPa RC Column (50 cm x 50 cm) | Column | 32MPa | Concrete Rectangular | 500 | 500 | 2500 | 3075 | 0.77 | 1880.73 | G300E | 22851350 | 179.3 | G300E | 0 | 0
110 | Story11 | C33 | 32 MPa RC Column (50 cm x 50 cm) | Column | 32MPa | Concrete Rectangular | 500 | 500 | 2500 | 3075 | 0.77 | 1880.73 | G300E | 20465150 | 160.58 | G300E | 0 | 0
111 | Story11 | C34 | 32 MPa RC Column (50 cm x 50 cm) | Column | 32MPa | Concrete Rectangular | 500 | 500 | 2500 | 3075 | 0.77 | 1880.73 | G300E | 49853950 | 391.17 | G300E | 0 | 0
112 | Story11 | C35 | 32 MPa RC Column (50 cm x 50 cm) | Column | 32MPa | Concrete Rectangular | 500 | 500 | 2500 | 3075 | 0.77 | 1880.73 | G300E | 52000300 | 408.01 | G300E | 0 | 0
113 | Story11 | C36 | 32 MPa RC Column (50 cm x 50 cm) | Column | 32MPa | Concrete Rectangular | 500 | 500 | 2500 | 3075 | 0.77 | 1880.73 | G300E | 41954275 | 329.19 | G300E | 0 | 0
114 | Story11 | C37 | 32 MPa RC Column (50 cm x 50 cm) | Column | 32MPa | Concrete Rectangular | 500 | 500 | 2500 | 3075 | 0.77 | 1880.73 | G300E | 41932750 | 329.02 | G300E | 0 | 0
115 | Story11 | C38 | 32 MPa RC Column (50 cm x 50 cm) | Column | 32MPa | Concrete Rectangular | 500 | 500 | 2500 | 3075 | 0.77 | 1880.73 | G300E | 51950075 | 407.62 | G300E | 0 | 0
116 | Story11 | C39 | 32 MPa RC Column (50 cm x 50 cm) | Column | 32MPa | Concrete Rectangular | 500 | 500 | 2500 | 3075 | 0.77 | 1880.73 | G300E | 49918525 | 391.68 | G300E | 0 | 0
117 | Story11 | C4 | 32 MPa RC Column (50 cm x 50 cm) | Column | 32MPa | Concrete Rectangular | 500 | 500 | 2500 | 3075 | 0.77 | 1880.73 | G300E | 11344700 | 89.01 | G300E | 0 | 0
118 | Story11 | C40 | 32 MPa RC Column (50 cm x 50 cm) | Column | 32MPa | Concrete Rectangular | 500 | 500 | 2500 | 3075 | 0.77 | 1880.73 | G300E | 20715250 | 162.54 | G300E | 0 | 0
119 | Story11 | C41 | 32 MPa RC Column (50 cm x 50 cm) | Column | 32MPa | Concrete Rectangular | 500 | 500 | 2500 | 3100 | 0.78 | 1896.02 | G300E | 7750000 | 60.81 | G300E | 0 | 0
120 | Story11 | C42 | 32 MPa RC Column (50 cm x 50 cm) | Column | 32MPa | Concrete Rectangular | 500 | 500 | 2500 | 3075 | 0.77 | 1880.73 | G300E | 7687500 | 60.32 | G300E | 0 | 0
121 | Story11 | C43 | 32 MPa RC Column (50 cm x 50 cm) | Column | 32MPa | Concrete Rectangular | 500 | 500 | 2500 | 3075 | 0.77 | 1880.73 | G300E | 11266800 | 88.4 | G300E | 0 | 0
122 | Story11 | C44 | 32 MPa RC Column (50 cm x 50 cm) | Column | 32MPa | Concrete Rectangular | 500 | 500 | 2500 | 3075 | 0.77 | 1880.73 | G300E | 11338550 | 88.97 | G300E | 0 | 0
123 | Story11 | C45 | 32 MPa RC Column (50 cm x 50 cm) | Column | 32MPa | Concrete Rectangular | 500 | 500 | 2500 | 3075 | 0.77 | 1880.73 | G300E | 11329325 | 88.89 | G300E | 0 | 0
124 | Story11 | C46 | 32 MPa RC Column (50 cm x 50 cm) | Column | 32MPa | Concrete Rectangular | 500 | 500 | 2500 | 3075 | 0.77 | 1880.73 | G300E | 11236050 | 88.16 | G300E | 0 | 0
125 | Story11 | C47 | 32 MPa RC Column (50 cm x 50 cm) | Column | 32MPa | Concrete Rectangular | 500 | 500 | 2500 | 3075 | 0.77 | 1880.73 | G300E | 7687500 | 60.32 | G300E | 0 | 0
126 | Story11 | C48 | 32 MPa RC Column (50 cm x 50 cm) | Column | 32MPa | Concrete Rectangular | 500 | 500 | 2500 | 3100 | 0.78 | 1896.02 | G300E | 7750000 | 60.81 | G300E | 0 | 0
127 | Story11 | C5 | 32 MPa RC Column (50 cm x 50 cm) | Column | 32MPa | Concrete Rectangular | 500 | 500 | 2500 | 3075 | 0.77 | 1880.73 | G300E | 11344700 | 89.01 | G300E | 0 | 0
128 | Story11 | C6 | 32 MPa RC Column (50 cm x 50 cm) | Column | 32MPa | Concrete Rectangular | 500 | 500 | 2500 | 3075 | 0.77 | 1880.73 | G300E | 11269875 | 88.43 | G300E | 0 | 0
129 | Story11 | C7 | 32 MPa RC Column (50 cm x 50 cm) | Column | 32MPa | Concrete Rectangular | 500 | 500 | 2500 | 3075 | 0.77 | 1880.73 | G300E | 7687500 | 60.32 | G300E | 0 | 0
130 | Story11 | C8 | 32 MPa RC Column (50 cm x 50 cm) | Column | 32MPa | Concrete Rectangular | 500 | 500 | 2500 | 3100 | 0.78 | 1896.02 | G300E | 7750000 | 60.81 | G300E | 0 | 0
131 | Story11 | C9 | 32 MPa RC Column (50 cm x 50 cm) | Column | 32MPa | Concrete Rectangular | 500 | 500 | 2500 | 3075 | 0.77 | 1880.73 | G300E | 20464125 | 160.57 | G300E | 0 | 0
132 | Story12 | C1 | 32 MPa RC Column (50 cm x 50 cm) | Column | 32MPa | Concrete Rectangular | 500 | 500 | 2500 | 3100 | 0.78 | 1896.02 | G300E | 7750000 | 60.81 | G300E | 0 | 0
133 | Story12 | C10 | 32 MPa RC Column (50 cm x 50 cm) | Column | 32MPa | Concrete Rectangular | 500 | 500 | 2500 | 3075 | 0.77 | 1880.73 | G300E | 41631400 | 326.66 | G300E | 0 | 0
134 | Story12 | C11 | 32 MPa RC Column (50 cm x 50 cm) | Column | 32MPa | Concrete Rectangular | 500 | 500 | 2500 | 3075 | 0.77 | 1880.73 | G300E | 43393375 | 340.48 | G300E | 0 | 0
135 | Story12 | C12 | 32 MPa RC Column (50 cm x 50 cm) | Column | 32MPa | Concrete Rectangular | 500 | 500 | 2500 | 3075 | 0.77 | 1880.73 | G300E | 33499050 | 262.85 | G300E | 0 | 0
136 | Story12 | C13 | 32 MPa RC Column (50 cm x 50 cm) | Column | 32MPa | Concrete Rectangular | 500 | 500 | 2500 | 3075 | 0.77 | 1880.73 | G300E | 33495975 | 262.82 | G300E | 0 | 0
137 | Story12 | C14 | 32 MPa RC Column (50 cm x 50 cm) | Column | 32MPa | Concrete Rectangular | 500 | 500 | 2500 | 3075 | 0.77 | 1880.73 | G300E | 43387225 | 340.43 | G300E | 0 | 0
138 | Story12 | C15 | 32 MPa RC Column (50 cm x 50 cm) | Column | 32MPa | Concrete Rectangular | 500 | 500 | 2500 | 3075 | 0.77 | 1880.73 | G300E | 41627300 | 326.62 | G300E | 0 | 0
139 | Story12 | C16 | 32 MPa RC Column (50 cm x 50 cm) | Column | 32MPa | Concrete Rectangular | 500 | 500 | 2500 | 3075 | 0.77 | 1880.73 | G300E | 14583700 | 114.43 | G300E | 0 | 0
140 | Story12 | C17 | 32 MPa RC Column (50 cm x 50 cm) | Column | 32MPa | Concrete Rectangular | 500 | 500 | 2500 | 3075 | 0.77 | 1880.73 | G300E | 17148250 | 134.55 | G300E | 0 | 0
141 | Story12 | C18 | 32 MPa RC Column (50 cm x 50 cm) | Column | 32MPa | Concrete Rectangular | 500 | 500 | 2500 | 3075 | 0.77 | 1880.73 | G300E | 39661350 | 311.2 | G300E | 0 | 0
142 | Story12 | C19 | 32 MPa RC Column (50 cm x 50 cm) | Column | 32MPa | Concrete Rectangular | 500 | 500 | 2500 | 3075 | 0.77 | 1880.73 | G300E | 15891600 | 124.69 | G300E | 0 | 0
143 | Story12 | C2 | 32 MPa RC Column (50 cm x 50 cm) | Column | 32MPa | Concrete Rectangular | 500 | 500 | 2500 | 3075 | 0.77 | 1880.73 | G300E | 7687500 | 60.32 | G300E | 0 | 0
144 | Story12 | C22 | 32 MPa RC Column (50 cm x 50 cm) | Column | 32MPa | Concrete Rectangular | 500 | 500 | 2500 | 3075 | 0.77 | 1880.73 | G300E | 15870075 | 124.52 | G300E | 0 | 0
145 | Story12 | C23 | 32 MPa RC Column (50 cm x 50 cm) | Column | 32MPa | Concrete Rectangular | 500 | 500 | 2500 | 3075 | 0.77 | 1880.73 | G300E | 39622400 | 310.89 | G300E | 0 | 0
146 | Story12 | C24 | 32 MPa RC Column (50 cm x 50 cm) | Column | 32MPa | Concrete Rectangular | 500 | 500 | 2500 | 3075 | 0.77 | 1880.73 | G300E | 17122625 | 134.35 | G300E | 0 | 0
147 | Story12 | C25 | 32 MPa RC Column (50 cm x 50 cm) | Column | 32MPa | Concrete Rectangular | 500 | 500 | 2500 | 3075 | 0.77 | 1880.73 | G300E | 17149275 | 134.56 | G300E | 0 | 0
148 | Story12 | C26 | 32 MPa RC Column (50 cm x 50 cm) | Column | 32MPa | Concrete Rectangular | 500 | 500 | 2500 | 3075 | 0.77 | 1880.73 | G300E | 39661350 | 311.2 | G300E | 0 | 0
149 | Story12 | C27 | 32 MPa RC Column (50 cm x 50 cm) | Column | 32MPa | Concrete Rectangular | 500 | 500 | 2500 | 3075 | 0.77 | 1880.73 | G300E | 15888525 | 124.67 | G300E | 0 | 0
150 | Story12 | C3 | 32 MPa RC Column (50 cm x 50 cm) | Column | 32MPa | Concrete Rectangular | 500 | 500 | 2500 | 3075 | 0.77 | 1880.73 | G300E | 8300450 | 65.13 | G300E | 0 | 0
151 | Story12 | C30 | 32 MPa RC Column (50 cm x 50 cm) | Column | 32MPa | Concrete Rectangular | 500 | 500 | 2500 | 3075 | 0.77 | 1880.73 | G300E | 15917225 | 124.89 | G300E | 0 | 0
152 | Story12 | C31 | 32 MPa RC Column (50 cm x 50 cm) | Column | 32MPa | Concrete Rectangular | 500 | 500 | 2500 | 3075 | 0.77 | 1880.73 | G300E | 39612150 | 310.81 | G300E | 0 | 0
153 | Story12 | C32 | 32 MPa RC Column (50 cm x 50 cm) | Column | 32MPa | Concrete Rectangular | 500 | 500 | 2500 | 3075 | 0.77 | 1880.73 | G300E | 17075475 | 133.98 | G300E | 0 | 0
154 | Story12 | C33 | 32 MPa RC Column (50 cm x 50 cm) | Column | 32MPa | Concrete Rectangular | 500 | 500 | 2500 | 3075 | 0.77 | 1880.73 | G300E | 14586775 | 114.45 | G300E | 0 | 0
155 | Story12 | C34 | 32 MPa RC Column (50 cm x 50 cm) | Column | 32MPa | Concrete Rectangular | 500 | 500 | 2500 | 3075 | 0.77 | 1880.73 | G300E | 41631400 | 326.66 | G300E | 0 | 0
156 | Story12 | C35 | 32 MPa RC Column (50 cm x 50 cm) | Column | 32MPa | Concrete Rectangular | 500 | 500 | 2500 | 3075 | 0.77 | 1880.73 | G300E | 43392350 | 340.47 | G300E | 0 | 0
157 | Story12 | C36 | 32 MPa RC Column (50 cm x 50 cm) | Column | 32MPa | Concrete Rectangular | 500 | 500 | 2500 | 3075 | 0.77 | 1880.73 | G300E | 33490850 | 262.78 | G300E | 0 | 0
158 | Story12 | C37 | 32 MPa RC Column (50 cm x 50 cm) | Column | 32MPa | Concrete Rectangular | 500 | 500 | 2500 | 3075 | 0.77 | 1880.73 | G300E | 33471375 | 262.63 | G300E | 0 | 0
159 | Story12 | C38 | 32 MPa RC Column (50 cm x 50 cm) | Column | 32MPa | Concrete Rectangular | 500 | 500 | 2500 | 3075 | 0.77 | 1880.73 | G300E | 43352375 | 340.16 | G300E | 0 | 0
160 | Story12 | C39 | 32 MPa RC Column (50 cm x 50 cm) | Column | 32MPa | Concrete Rectangular | 500 | 500 | 2500 | 3075 | 0.77 | 1880.73 | G300E | 41692900 | 327.14 | G300E | 0 | 0
161 | Story12 | C4 | 32 MPa RC Column (50 cm x 50 cm) | Column | 32MPa | Concrete Rectangular | 500 | 500 | 2500 | 3075 | 0.77 | 1880.73 | G300E | 8269700 | 64.89 | G300E | 0 | 0
162 | Story12 | C40 | 32 MPa RC Column (50 cm x 50 cm) | Column | 32MPa | Concrete Rectangular | 500 | 500 | 2500 | 3075 | 0.77 | 1880.73 | G300E | 14893250 | 116.86 | G300E | 0 | 0
163 | Story12 | C41 | 32 MPa RC Column (50 cm x 50 cm) | Column | 32MPa | Concrete Rectangular | 500 | 500 | 2500 | 3100 | 0.78 | 1896.02 | G300E | 7750000 | 60.81 | G300E | 0 | 0
164 | Story12 | C42 | 32 MPa RC Column (50 cm x 50 cm) | Column | 32MPa | Concrete Rectangular | 500 | 500 | 2500 | 3075 | 0.77 | 1880.73 | G300E | 7687500 | 60.32 | G300E | 0 | 0
165 | Story12 | C43 | 32 MPa RC Column (50 cm x 50 cm) | Column | 32MPa | Concrete Rectangular | 500 | 500 | 2500 | 3075 | 0.77 | 1880.73 | G300E | 8298400 | 65.11 | G300E | 0 | 0
166 | Story12 | C44 | 32 MPa RC Column (50 cm x 50 cm) | Column | 32MPa | Concrete Rectangular | 500 | 500 | 2500 | 3075 | 0.77 | 1880.73 | G300E | 8267650 | 64.87 | G300E | 0 | 0
167 | Story12 | C45 | 32 MPa RC Column (50 cm x 50 cm) | Column | 32MPa | Concrete Rectangular | 500 | 500 | 2500 | 3075 | 0.77 | 1880.73 | G300E | 8263550 | 64.84 | G300E | 0 | 0
168 | Story12 | C46 | 32 MPa RC Column (50 cm x 50 cm) | Column | 32MPa | Concrete Rectangular | 500 | 500 | 2500 | 3075 | 0.77 | 1880.73 | G300E | 8288150 | 65.03 | G300E | 0 | 0
169 | Story12 | C47 | 32 MPa RC Column (50 cm x 50 cm) | Column | 32MPa | Concrete Rectangular | 500 | 500 | 2500 | 3075 | 0.77 | 1880.73 | G300E | 7687500 | 60.32 | G300E | 0 | 0
170 | Story12 | C48 | 32 MPa RC Column (50 cm x 50 cm) | Column | 32MPa | Concrete Rectangular | 500 | 500 | 2500 | 3100 | 0.78 | 1896.02 | G300E | 7750000 | 60.81 | G300E | 0 | 0
171 | Story12 | C5 | 32 MPa RC Column (50 cm x 50 cm) | Column | 32MPa | Concrete Rectangular | 500 | 500 | 2500 | 3075 | 0.77 | 1880.73 | G300E | 8269700 | 64.89 | G300E | 0 | 0
172 | Story12 | C6 | 32 MPa RC Column (50 cm x 50 cm) | Column | 32MPa | Concrete Rectangular | 500 | 500 | 2500 | 3075 | 0.77 | 1880.73 | G300E | 8299425 | 65.12 | G300E | 0 | 0
173 | Story12 | C7 | 32 MPa RC Column (50 cm x 50 cm) | Column | 32MPa | Concrete Rectangular | 500 | 500 | 2500 | 3075 | 0.77 | 1880.73 | G300E | 7687500 | 60.32 | G300E | 0 | 0
174 | Story12 | C8 | 32 MPa RC Column (50 cm x 50 cm) | Column | 32MPa | Concrete Rectangular | 500 | 500 | 2500 | 3100 | 0.78 | 1896.02 | G300E | 7750000 | 60.81 | G300E | 0 | 0
175 | Story12 | C9 | 32 MPa RC Column (50 cm x 50 cm) | Column | 32MPa | Concrete Rectangular | 500 | 500 | 2500 | 3075 | 0.77 | 1880.73 | G300E | 14586775 | 114.45 | G300E | 0 | 0
176 | Story13 | C1 | 32 MPa RC Column (47.5 cm x 47.5 cm) | Column | 32MPa | Concrete Rectangular | 475 | 475 | 2256.3 | 3100 | 0.7 | 1711.16 | G300E | 6993600 | 54.87 | G300E | 0 | 0
177 | Story13 | C10 | 32 MPa RC Column (47.5 cm x 47.5 cm) | Column | 32MPa | Concrete Rectangular | 475 | 475 | 2256.3 | 3075 | 0.69 | 1697.36 | G300E | 40952850 | 321.33 | G300E | 0 | 0
178 | Story13 | C11 | 32 MPa RC Column (47.5 cm x 47.5 cm) | Column | 32MPa | Concrete Rectangular | 475 | 475 | 2256.3 | 3075 | 0.69 | 1697.36 | G300E | 42511875 | 333.56 | G300E | 0 | 0
179 | Story13 | C12 | 32 MPa RC Column (47.5 cm x 47.5 cm) | Column | 32MPa | Concrete Rectangular | 475 | 475 | 2256.3 | 3075 | 0.69 | 1697.36 | G300E | 33313525 | 261.39 | G300E | 0 | 0
180 | Story13 | C13 | 32 MPa RC Column (47.5 cm x 47.5 cm) | Column | 32MPa | Concrete Rectangular | 475 | 475 | 2256.3 | 3075 | 0.69 | 1697.36 | G300E | 33312500 | 261.38 | G300E | 0 | 0
181 | Story13 | C14 | 32 MPa RC Column (47.5 cm x 47.5 cm) | Column | 32MPa | Concrete Rectangular | 475 | 475 | 2256.3 | 3075 | 0.69 | 1697.36 | G300E | 42505725 | 333.52 | G300E | 0 | 0
182 | Story13 | C15 | 32 MPa RC Column (47.5 cm x 47.5 cm) | Column | 32MPa | Concrete Rectangular | 475 | 475 | 2256.3 | 3075 | 0.69 | 1697.36 | G300E | 40948750 | 321.3 | G300E | 0 | 0
183 | Story13 | C16 | 32 MPa RC Column (47.5 cm x 47.5 cm) | Column | 32MPa | Concrete Rectangular | 475 | 475 | 2256.3 | 3075 | 0.69 | 1697.36 | G300E | 16206275 | 127.16 | G300E | 0 | 0
184 | Story13 | C17 | 32 MPa RC Column (47.5 cm x 47.5 cm) | Column | 32MPa | Concrete Rectangular | 475 | 475 | 2256.3 | 3075 | 0.69 | 1697.36 | G300E | 18532000 | 145.41 | G300E | 0 | 0
185 | Story13 | C18 | 32 MPa RC Column (47.5 cm x 47.5 cm) | Column | 32MPa | Concrete Rectangular | 475 | 475 | 2256.3 | 3075 | 0.69 | 1697.36 | G300E | 39194975 | 307.54 | G300E | 0 | 0
186 | Story13 | C19 | 32 MPa RC Column (47.5 cm x 47.5 cm) | Column | 32MPa | Concrete Rectangular | 475 | 475 | 2256.3 | 3075 | 0.69 | 1697.36 | G300E | 16782325 | 131.68 | G300E | 0 | 0
187 | Story13 | C2 | 32 MPa RC Column (47.5 cm x 47.5 cm) | Column | 32MPa | Concrete Rectangular | 475 | 475 | 2256.3 | 3075 | 0.69 | 1697.36 | G300E | 6937200 | 54.43 | G300E | 0 | 0
188 | Story13 | C22 | 32 MPa RC Column (47.5 cm x 47.5 cm) | Column | 32MPa | Concrete Rectangular | 475 | 475 | 2256.3 | 3075 | 0.69 | 1697.36 | G300E | 16763875 | 131.54 | G300E | 0 | 0
189 | Story13 | C23 | 32 MPa RC Column (47.5 cm x 47.5 cm) | Column | 32MPa | Concrete Rectangular | 475 | 475 | 2256.3 | 3075 | 0.69 | 1697.36 | G300E | 39159100 | 307.26 | G300E | 0 | 0
190 | Story13 | C24 | 32 MPa RC Column (47.5 cm x 47.5 cm) | Column | 32MPa | Concrete Rectangular | 475 | 475 | 2256.3 | 3075 | 0.69 | 1697.36 | G300E | 18510475 | 145.24 | G300E | 0 | 0
191 | Story13 | C25 | 32 MPa RC Column (47.5 cm x 47.5 cm) | Column | 32MPa | Concrete Rectangular | 475 | 475 | 2256.3 | 3075 | 0.69 | 1697.36 | G300E | 18533025 | 145.42 | G300E | 0 | 0
192 | Story13 | C26 | 32 MPa RC Column (47.5 cm x 47.5 cm) | Column | 32MPa | Concrete Rectangular | 475 | 475 | 2256.3 | 3075 | 0.69 | 1697.36 | G300E | 39193950 | 307.53 | G300E | 0 | 0
193 | Story13 | C27 | 32 MPa RC Column (47.5 cm x 47.5 cm) | Column | 32MPa | Concrete Rectangular | 475 | 475 | 2256.3 | 3075 | 0.69 | 1697.36 | G300E | 16781300 | 131.67 | G300E | 0 | 0
194 | Story13 | C3 | 32 MPa RC Column (47.5 cm x 47.5 cm) | Column | 32MPa | Concrete Rectangular | 475 | 475 | 2256.3 | 3075 | 0.69 | 1697.36 | G300E | 9057925 | 71.07 | G300E | 0 | 0
195 | Story13 | C30 | 32 MPa RC Column (47.5 cm x 47.5 cm) | Column | 32MPa | Concrete Rectangular | 475 | 475 | 2256.3 | 3075 | 0.69 | 1697.36 | G300E | 16805900 | 131.87 | G300E | 0 | 0
196 | Story13 | C31 | 32 MPa RC Column (47.5 cm x 47.5 cm) | Column | 32MPa | Concrete Rectangular | 475 | 475 | 2256.3 | 3075 | 0.69 | 1697.36 | G300E | 39153975 | 307.22 | G300E | 0 | 0
197 | Story13 | C32 | 32 MPa RC Column (47.5 cm x 47.5 cm) | Column | 32MPa | Concrete Rectangular | 475 | 475 | 2256.3 | 3075 | 0.69 | 1697.36 | G300E | 18472550 | 144.94 | G300E | 0 | 0
198 | Story13 | C33 | 32 MPa RC Column (47.5 cm x 47.5 cm) | Column | 32MPa | Concrete Rectangular | 475 | 475 | 2256.3 | 3075 | 0.69 | 1697.36 | G300E | 16210375 | 127.19 | G300E | 0 | 0
199 | Story13 | C34 | 32 MPa RC Column (47.5 cm x 47.5 cm) | Column | 32MPa | Concrete Rectangular | 475 | 475 | 2256.3 | 3075 | 0.69 | 1697.36 | G300E | 40952850 | 321.33 | G300E | 0 | 0
200 | Story13 | C35 | 32 MPa RC Column (47.5 cm x 47.5 cm) | Column | 32MPa | Concrete Rectangular | 475 | 475 | 2256.3 | 3075 | 0.69 | 1697.36 | G300E | 42509825 | 333.55 | G300E | 0 | 0
201 | Story13 | C36 | 32 MPa RC Column (47.5 cm x 47.5 cm) | Column | 32MPa | Concrete Rectangular | 475 | 475 | 2256.3 | 3075 | 0.69 | 1697.36 | G300E | 33306350 | 261.33 | G300E | 0 | 0
202 | Story13 | C37 | 32 MPa RC Column (47.5 cm x 47.5 cm) | Column | 32MPa | Concrete Rectangular | 475 | 475 | 2256.3 | 3075 | 0.69 | 1697.36 | G300E | 33284825 | 261.17 | G300E | 0 | 0
203 | Story13 | C38 | 32 MPa RC Column (47.5 cm x 47.5 cm) | Column | 32MPa | Concrete Rectangular | 475 | 475 | 2256.3 | 3075 | 0.69 | 1697.36 | G300E | 42468825 | 333.23 | G300E | 0 | 0
204 | Story13 | C39 | 32 MPa RC Column (47.5 cm x 47.5 cm) | Column | 32MPa | Concrete Rectangular | 475 | 475 | 2256.3 | 3075 | 0.69 | 1697.36 | G300E | 41011275 | 321.79 | G300E | 0 | 0
205 | Story13 | C4 | 32 MPa RC Column (47.5 cm x 47.5 cm) | Column | 32MPa | Concrete Rectangular | 475 | 475 | 2256.3 | 3075 | 0.69 | 1697.36 | G300E | 9013850 | 70.73 | G300E | 0 | 0
206 | Story13 | C40 | 32 MPa RC Column (47.5 cm x 47.5 cm) | Column | 32MPa | Concrete Rectangular | 475 | 475 | 2256.3 | 3075 | 0.69 | 1697.36 | G300E | 16483025 | 129.33 | G300E | 0 | 0
207 | Story13 | C41 | 32 MPa RC Column (47.5 cm x 47.5 cm) | Column | 32MPa | Concrete Rectangular | 475 | 475 | 2256.3 | 3100 | 0.7 | 1711.16 | G300E | 6993600 | 54.87 | G300E | 0 | 0
208 | Story13 | C42 | 32 MPa RC Column (47.5 cm x 47.5 cm) | Column | 32MPa | Concrete Rectangular | 475 | 475 | 2256.3 | 3075 | 0.69 | 1697.36 | G300E | 6937200 | 54.43 | G300E | 0 | 0
209 | Story13 | C43 | 32 MPa RC Column (47.5 cm x 47.5 cm) | Column | 32MPa | Concrete Rectangular | 475 | 475 | 2256.3 | 3075 | 0.69 | 1697.36 | G300E | 9055875 | 71.06 | G300E | 0 | 0
210 | Story13 | C44 | 32 MPa RC Column (47.5 cm x 47.5 cm) | Column | 32MPa | Concrete Rectangular | 475 | 475 | 2256.3 | 3075 | 0.69 | 1697.36 | G300E | 9010775 | 70.7 | G300E | 0 | 0
211 | Story13 | C45 | 32 MPa RC Column (47.5 cm x 47.5 cm) | Column | 32MPa | Concrete Rectangular | 475 | 475 | 2256.3 | 3075 | 0.69 | 1697.36 | G300E | 9004625 | 70.65 | G300E | 0 | 0
212 | Story13 | C46 | 32 MPa RC Column (47.5 cm x 47.5 cm) | Column | 32MPa | Concrete Rectangular | 475 | 475 | 2256.3 | 3075 | 0.69 | 1697.36 | G300E | 9035375 | 70.89 | G300E | 0 | 0
213 | Story13 | C47 | 32 MPa RC Column (47.5 cm x 47.5 cm) | Column | 32MPa | Concrete Rectangular | 475 | 475 | 2256.3 | 3075 | 0.69 | 1697.36 | G300E | 6937200 | 54.43 | G300E | 0 | 0
214 | Story13 | C48 | 32 MPa RC Column (47.5 cm x 47.5 cm) | Column | 32MPa | Concrete Rectangular | 475 | 475 | 2256.3 | 3100 | 0.7 | 1711.16 | G300E | 6993600 | 54.87 | G300E | 0 | 0
215 | Story13 | C5 | 32 MPa RC Column (47.5 cm x 47.5 cm) | Column | 32MPa | Concrete Rectangular | 475 | 475 | 2256.3 | 3075 | 0.69 | 1697.36 | G300E | 9013850 | 70.73 | G300E | 0 | 0
216 | Story13 | C6 | 32 MPa RC Column (47.5 cm x 47.5 cm) | Column | 32MPa | Concrete Rectangular | 475 | 475 | 2256.3 | 3075 | 0.69 | 1697.36 | G300E | 9057925 | 71.07 | G300E | 0 | 0
217 | Story13 | C7 | 32 MPa RC Column (47.5 cm x 47.5 cm) | Column | 32MPa | Concrete Rectangular | 475 | 475 | 2256.3 | 3075 | 0.69 | 1697.36 | G300E | 6937200 | 54.43 | G300E | 0 | 0
218 | Story13 | C8 | 32 MPa RC Column (47.5 cm x 47.5 cm) | Column | 32MPa | Concrete Rectangular | 475 | 475 | 2256.3 | 3100 | 0.7 | 1711.16 | G300E | 6993600 | 54.87 | G300E | 0 | 0
219 | Story13 | C9 | 32 MPa RC Column (47.5 cm x 47.5 cm) | Column | 32MPa | Concrete Rectangular | 475 | 475 | 2256.3 | 3075 | 0.69 | 1697.36 | G300E | 16210375 | 127.19 | G300E | 0 | 0
220 | Story14 | C1 | 32 MPa RC Column (47.5 cm x 47.5 cm) | Column | 32MPa | Concrete Rectangular | 475 | 475 | 2256.3 | 3100 | 0.7 | 1711.16 | G300E | 6993600 | 54.87 | G300E | 0 | 0
221 | Story14 | C10 | 32 MPa RC Column (47.5 cm x 47.5 cm) | Column | 32MPa | Concrete Rectangular | 475 | 475 | 2256.3 | 3075 | 0.69 | 1697.36 | G300E | 32942475 | 258.48 | G300E | 0 | 0
222 | Story14 | C11 | 32 MPa RC Column (47.5 cm x 47.5 cm) | Column | 32MPa | Concrete Rectangular | 475 | 475 | 2256.3 | 3075 | 0.69 | 1697.36 | G300E | 34386700 | 269.81 | G300E | 0 | 0
223 | Story14 | C12 | 32 MPa RC Column (47.5 cm x 47.5 cm) | Column | 32MPa | Concrete Rectangular | 475 | 475 | 2256.3 | 3075 | 0.69 | 1697.36 | G300E | 25375925 | 199.11 | G300E | 0 | 0
224 | Story14 | C13 | 32 MPa RC Column (47.5 cm x 47.5 cm) | Column | 32MPa | Concrete Rectangular | 475 | 475 | 2256.3 | 3075 | 0.69 | 1697.36 | G300E | 25373875 | 199.09 | G300E | 0 | 0
225 | Story14 | C14 | 32 MPa RC Column (47.5 cm x 47.5 cm) | Column | 32MPa | Concrete Rectangular | 475 | 475 | 2256.3 | 3075 | 0.69 | 1697.36 | G300E | 34380550 | 269.76 | G300E | 0 | 0
226 | Story14 | C15 | 32 MPa RC Column (47.5 cm x 47.5 cm) | Column | 32MPa | Concrete Rectangular | 475 | 475 | 2256.3 | 3075 | 0.69 | 1697.36 | G300E | 32936325 | 258.43 | G300E | 0 | 0
227 | Story14 | C16 | 32 MPa RC Column (47.5 cm x 47.5 cm) | Column | 32MPa | Concrete Rectangular | 475 | 475 | 2256.3 | 3075 | 0.69 | 1697.36 | G300E | 10584150 | 83.05 | G300E | 0 | 0
228 | Story14 | C17 | 32 MPa RC Column (47.5 cm x 47.5 cm) | Column | 32MPa | Concrete Rectangular | 475 | 475 | 2256.3 | 3075 | 0.69 | 1697.36 | G300E | 12762275 | 100.14 | G300E | 0 | 0
229 | Story14 | C18 | 32 MPa RC Column (47.5 cm x 47.5 cm) | Column | 32MPa | Concrete Rectangular | 475 | 475 | 2256.3 | 3075 | 0.69 | 1697.36 | G300E | 31048275 | 243.62 | G300E | 0 | 0
230 | Story14 | C19 | 32 MPa RC Column (47.5 cm x 47.5 cm) | Column | 32MPa | Concrete Rectangular | 475 | 475 | 2256.3 | 3075 | 0.69 | 1697.36 | G300E | 11087425 | 87 | G300E | 0 | 0
231 | Story14 | C2 | 32 MPa RC Column (47.5 cm x 47.5 cm) | Column | 32MPa | Concrete Rectangular | 475 | 475 | 2256.3 | 3075 | 0.69 | 1697.36 | G300E | 6937200 | 54.43 | G300E | 0 | 0
232 | Story14 | C22 | 32 MPa RC Column (47.5 cm x 47.5 cm) | Column | 32MPa | Concrete Rectangular | 475 | 475 | 2256.3 | 3075 | 0.69 | 1697.36 | G300E | 11067950 | 86.84 | G300E | 0 | 0
233 | Story14 | C23 | 32 MPa RC Column (47.5 cm x 47.5 cm) | Column | 32MPa | Concrete Rectangular | 475 | 475 | 2256.3 | 3075 | 0.69 | 1697.36 | G300E | 31009325 | 243.31 | G300E | 0 | 0
234 | Story14 | C24 | 32 MPa RC Column (47.5 cm x 47.5 cm) | Column | 32MPa | Concrete Rectangular | 475 | 475 | 2256.3 | 3075 | 0.69 | 1697.36 | G300E | 12740750 | 99.97 | G300E | 0 | 0
235 | Story14 | C25 | 32 MPa RC Column (47.5 cm x 47.5 cm) | Column | 32MPa | Concrete Rectangular | 475 | 475 | 2256.3 | 3075 | 0.69 | 1697.36 | G300E | 12762275 | 100.14 | G300E | 0 | 0
236 | Story14 | C26 | 32 MPa RC Column (47.5 cm x 47.5 cm) | Column | 32MPa | Concrete Rectangular | 475 | 475 | 2256.3 | 3075 | 0.69 | 1697.36 | G300E | 31046225 | 243.6 | G300E | 0 | 0
237 | Story14 | C27 | 32 MPa RC Column (47.5 cm x 47.5 cm) | Column | 32MPa | Concrete Rectangular | 475 | 475 | 2256.3 | 3075 | 0.69 | 1697.36 | G300E | 11085375 | 86.98 | G300E | 0 | 0
238 | Story14 | C3 | 32 MPa RC Column (47.5 cm x 47.5 cm) | Column | 32MPa | Concrete Rectangular | 475 | 475 | 2256.3 | 3075 | 0.69 | 1697.36 | G300E | 7153475 | 56.13 | G300E | 0 | 0
239 | Story14 | C30 | 32 MPa RC Column (47.5 cm x 47.5 cm) | Column | 32MPa | Concrete Rectangular | 475 | 475 | 2256.3 | 3075 | 0.69 | 1697.36 | G300E | 11107925 | 87.16 | G300E | 0 | 0
240 | Story14 | C31 | 32 MPa RC Column (47.5 cm x 47.5 cm) | Column | 32MPa | Concrete Rectangular | 475 | 475 | 2256.3 | 3075 | 0.69 | 1697.36 | G300E | 31006250 | 243.29 | G300E | 0 | 0
241 | Story14 | C32 | 32 MPa RC Column (47.5 cm x 47.5 cm) | Column | 32MPa | Concrete Rectangular | 475 | 475 | 2256.3 | 3075 | 0.69 | 1697.36 | G300E | 12713075 | 99.75 | G300E | 0 | 0
242 | Story14 | C33 | 32 MPa RC Column (47.5 cm x 47.5 cm) | Column | 32MPa | Concrete Rectangular | 475 | 475 | 2256.3 | 3075 | 0.69 | 1697.36 | G300E | 10587225 | 83.07 | G300E | 0 | 0
243 | Story14 | C34 | 32 MPa RC Column (47.5 cm x 47.5 cm) | Column | 32MPa | Concrete Rectangular | 475 | 475 | 2256.3 | 3075 | 0.69 | 1697.36 | G300E | 32942475 | 258.48 | G300E | 0 | 0
244 | Story14 | C35 | 32 MPa RC Column (47.5 cm x 47.5 cm) | Column | 32MPa | Concrete Rectangular | 475 | 475 | 2256.3 | 3075 | 0.69 | 1697.36 | G300E | 34384650 | 269.79 | G300E | 0 | 0
245 | Story14 | C36 | 32 MPa RC Column (47.5 cm x 47.5 cm) | Column | 32MPa | Concrete Rectangular | 475 | 475 | 2256.3 | 3075 | 0.69 | 1697.36 | G300E | 25367725 | 199.04 | G300E | 0 | 0
246 | Story14 | C37 | 32 MPa RC Column (47.5 cm x 47.5 cm) | Column | 32MPa | Concrete Rectangular | 475 | 475 | 2256.3 | 3075 | 0.69 | 1697.36 | G300E | 25349275 | 198.9 | G300E | 0 | 0
247 | Story14 | C38 | 32 MPa RC Column (47.5 cm x 47.5 cm) | Column | 32MPa | Concrete Rectangular | 475 | 475 | 2256.3 | 3075 | 0.69 | 1697.36 | G300E | 34351850 | 269.54 | G300E | 0 | 0
248 | Story14 | C39 | 32 MPa RC Column (47.5 cm x 47.5 cm) | Column | 32MPa | Concrete Rectangular | 475 | 475 | 2256.3 | 3075 | 0.69 | 1697.36 | G300E | 33012175 | 259.03 | G300E | 0 | 0
249 | Story14 | C4 | 32 MPa RC Column (47.5 cm x 47.5 cm) | Column | 32MPa | Concrete Rectangular | 475 | 475 | 2256.3 | 3075 | 0.69 | 1697.36 | G300E | 7103250 | 55.73 | G300E | 0 | 0
250 | Story14 | C40 | 32 MPa RC Column (47.5 cm x 47.5 cm) | Column | 32MPa | Concrete Rectangular | 475 | 475 | 2256.3 | 3075 | 0.69 | 1697.36 | G300E | 10867050 | 85.27 | G300E | 0 | 0
251 | Story14 | C41 | 32 MPa RC Column (47.5 cm x 47.5 cm) | Column | 32MPa | Concrete Rectangular | 475 | 475 | 2256.3 | 3100 | 0.7 | 1711.16 | G300E | 6993600 | 54.87 | G300E | 0 | 0
252 | Story14 | C42 | 32 MPa RC Column (47.5 cm x 47.5 cm) | Column | 32MPa | Concrete Rectangular | 475 | 475 | 2256.3 | 3075 | 0.69 | 1697.36 | G300E | 6937200 | 54.43 | G300E | 0 | 0
253 | Story14 | C43 | 32 MPa RC Column (47.5 cm x 47.5 cm) | Column | 32MPa | Concrete Rectangular | 475 | 475 | 2256.3 | 3075 | 0.69 | 1697.36 | G300E | 7151425 | 56.11 | G300E | 0 | 0
254 | Story14 | C44 | 32 MPa RC Column (47.5 cm x 47.5 cm) | Column | 32MPa | Concrete Rectangular | 475 | 475 | 2256.3 | 3075 | 0.69 | 1697.36 | G300E | 7101200 | 55.72 | G300E | 0 | 0
255 | Story14 | C45 | 32 MPa RC Column (47.5 cm x 47.5 cm) | Column | 32MPa | Concrete Rectangular | 475 | 475 | 2256.3 | 3075 | 0.69 | 1697.36 | G300E | 7098125 | 55.69 | G300E | 0 | 0
256 | Story14 | C46 | 32 MPa RC Column (47.5 cm x 47.5 cm) | Column | 32MPa | Concrete Rectangular | 475 | 475 | 2256.3 | 3075 | 0.69 | 1697.36 | G300E | 7141175 | 56.03 | G300E | 0 | 0
257 | Story14 | C47 | 32 MPa RC Column (47.5 cm x 47.5 cm) | Column | 32MPa | Concrete Rectangular | 475 | 475 | 2256.3 | 3075 | 0.69 | 1697.36 | G300E | 6937200 | 54.43 | G300E | 0 | 0
258 | Story14 | C48 | 32 MPa RC Column (47.5 cm x 47.5 cm) | Column | 32MPa | Concrete Rectangular | 475 | 475 | 2256.3 | 3100 | 0.7 | 1711.16 | G300E | 6993600 | 54.87 | G300E | 0 | 0
259 | Story14 | C5 | 32 MPa RC Column (47.5 cm x 47.5 cm) | Column | 32MPa | Concrete Rectangular | 475 | 475 | 2256.3 | 3075 | 0.69 | 1697.36 | G300E | 7103250 | 55.73 | G300E | 0 | 0
260 | Story14 | C6 | 32 MPa RC Column (47.5 cm x 47.5 cm) | Column | 32MPa | Concrete Rectangular | 475 | 475 | 2256.3 | 3075 | 0.69 | 1697.36 | G300E | 7152450 | 56.12 | G300E | 0 | 0
261 | Story14 | C7 | 32 MPa RC Column (47.5 cm x 47.5 cm) | Column | 32MPa | Concrete Rectangular | 475 | 475 | 2256.3 | 3075 | 0.69 | 1697.36 | G300E | 6937200 | 54.43 | G300E | 0 | 0
262 | Story14 | C8 | 32 MPa RC Column (47.5 cm x 47.5 cm) | Column | 32MPa | Concrete Rectangular | 475 | 475 | 2256.3 | 3100 | 0.7 | 1711.16 | G300E | 6993600 | 54.87 | G300E | 0 | 0
263 | Story14 | C9 | 32 MPa RC Column (47.5 cm x 47.5 cm) | Column | 32MPa | Concrete Rectangular | 475 | 475 | 2256.3 | 3075 | 0.69 | 1697.36 | G300E | 10587225 | 83.07 | G300E | 0 | 0
264 | Story15 | C1 | 32 MPa RC Column (42.5 cm x 42.5 cm) | Column | 32MPa | Concrete Rectangular | 425 | 425 | 1806.3 | 3100 | 0.56 | 1369.88 | G300E | 5598600 | 43.93 | G300E | 0 | 0
265 | Story15 | C10 | 32 MPa RC Column (42.5 cm x 42.5 cm) | Column | 32MPa | Concrete Rectangular | 425 | 425 | 1806.3 | 3075 | 0.56 | 1358.83 | G300E | 39334375 | 308.63 | G300E | 0 | 0
266 | Story15 | C11 | 32 MPa RC Column (42.5 cm x 42.5 cm) | Column | 32MPa | Concrete Rectangular | 425 | 425 | 1806.3 | 3075 | 0.56 | 1358.83 | G300E | 40379875 | 316.84 | G300E | 0 | 0
267 | Story15 | C12 | 32 MPa RC Column (42.5 cm x 42.5 cm) | Column | 32MPa | Concrete Rectangular | 425 | 425 | 1806.3 | 3075 | 0.56 | 1358.83 | G300E | 31818050 | 249.66 | G300E | 0 | 0
268 | Story15 | C13 | 32 MPa RC Column (42.5 cm x 42.5 cm) | Column | 32MPa | Concrete Rectangular | 425 | 425 | 1806.3 | 3075 | 0.56 | 1358.83 | G300E | 31816000 | 249.64 | G300E | 0 | 0
269 | Story15 | C14 | 32 MPa RC Column (42.5 cm x 42.5 cm) | Column | 32MPa | Concrete Rectangular | 425 | 425 | 1806.3 | 3075 | 0.56 | 1358.83 | G300E | 40373725 | 316.79 | G300E | 0 | 0
270 | Story15 | C15 | 32 MPa RC Column (42.5 cm x 42.5 cm) | Column | 32MPa | Concrete Rectangular | 425 | 425 | 1806.3 | 3075 | 0.56 | 1358.83 | G300E | 39329250 | 308.59 | G300E | 0 | 0
271 | Story15 | C16 | 32 MPa RC Column (42.5 cm x 42.5 cm) | Column | 32MPa | Concrete Rectangular | 425 | 425 | 1806.3 | 3075 | 0.56 | 1358.83 | G300E | 18983000 | 148.95 | G300E | 0 | 0
272 | Story15 | C17 | 32 MPa RC Column (42.5 cm x 42.5 cm) | Column | 32MPa | Concrete Rectangular | 425 | 425 | 1806.3 | 3075 | 0.56 | 1358.83 | G300E | 21097575 | 165.54 | G300E | 0 | 0
273 | Story15 | C18 | 32 MPa RC Column (42.5 cm x 42.5 cm) | Column | 32MPa | Concrete Rectangular | 425 | 425 | 1806.3 | 3075 | 0.56 | 1358.83 | G300E | 37598025 | 295.01 | G300E | 0 | 0
274 | Story15 | C19 | 32 MPa RC Column (42.5 cm x 42.5 cm) | Column | 32MPa | Concrete Rectangular | 425 | 425 | 1806.3 | 3075 | 0.56 | 1358.83 | G300E | 19341750 | 151.76 | G300E | 0 | 0
275 | Story15 | C2 | 32 MPa RC Column (42.5 cm x 42.5 cm) | Column | 32MPa | Concrete Rectangular | 425 | 425 | 1806.3 | 3075 | 0.56 | 1358.83 | G300E | 8961575 | 70.32 | G300E | 0 | 0
276 | Story15 | C22 | 32 MPa RC Column (42.5 cm x 42.5 cm) | Column | 32MPa | Concrete Rectangular | 425 | 425 | 1806.3 | 3075 | 0.56 | 1358.83 | G300E | 19323300 | 151.62 | G300E | 0 | 0
277 | Story15 | C23 | 32 MPa RC Column (42.5 cm x 42.5 cm) | Column | 32MPa | Concrete Rectangular | 425 | 425 | 1806.3 | 3075 | 0.56 | 1358.83 | G300E | 37566250 | 294.76 | G300E | 0 | 0
278 | Story15 | C24 | 32 MPa RC Column (42.5 cm x 42.5 cm) | Column | 32MPa | Concrete Rectangular | 425 | 425 | 1806.3 | 3075 | 0.56 | 1358.83 | G300E | 21075025 | 165.36 | G300E | 0 | 0
279 | Story15 | C25 | 32 MPa RC Column (42.5 cm x 42.5 cm) | Column | 32MPa | Concrete Rectangular | 425 | 425 | 1806.3 | 3075 | 0.56 | 1358.83 | G300E | 21097575 | 165.54 | G300E | 0 | 0
280 | Story15 | C26 | 32 MPa RC Column (42.5 cm x 42.5 cm) | Column | 32MPa | Concrete Rectangular | 425 | 425 | 1806.3 | 3075 | 0.56 | 1358.83 | G300E | 37598025 | 295.01 | G300E | 0 | 0
281 | Story15 | C27 | 32 MPa RC Column (42.5 cm x 42.5 cm) | Column | 32MPa | Concrete Rectangular | 425 | 425 | 1806.3 | 3075 | 0.56 | 1358.83 | G300E | 19340725 | 151.75 | G300E | 0 | 0
282 | Story15 | C3 | 32 MPa RC Column (42.5 cm x 42.5 cm) | Column | 32MPa | Concrete Rectangular | 425 | 425 | 1806.3 | 3075 | 0.56 | 1358.83 | G300E | 13369075 | 104.9 | G300E | 0 | 0
283 | Story15 | C30 | 32 MPa RC Column (42.5 cm x 42.5 cm) | Column | 32MPa | Concrete Rectangular | 425 | 425 | 1806.3 | 3075 | 0.56 | 1358.83 | G300E | 19358150 | 151.89 | G300E | 0 | 0
284 | Story15 | C31 | 32 MPa RC Column (42.5 cm x 42.5 cm) | Column | 32MPa | Concrete Rectangular | 425 | 425 | 1806.3 | 3075 | 0.56 | 1358.83 | G300E | 37566250 | 294.76 | G300E | 0 | 0
285 | Story15 | C32 | 32 MPa RC Column (42.5 cm x 42.5 cm) | Column | 32MPa | Concrete Rectangular | 425 | 425 | 1806.3 | 3075 | 0.56 | 1358.83 | G300E | 21053500 | 165.19 | G300E | 0 | 0
286 | Story15 | C33 | 32 MPa RC Column (42.5 cm x 42.5 cm) | Column | 32MPa | Concrete Rectangular | 425 | 425 | 1806.3 | 3075 | 0.56 | 1358.83 | G300E | 18986075 | 148.97 | G300E | 0 | 0
287 | Story15 | C34 | 32 MPa RC Column (42.5 cm x 42.5 cm) | Column | 32MPa | Concrete Rectangular | 425 | 425 | 1806.3 | 3075 | 0.56 | 1358.83 | G300E | 39334375 | 308.63 | G300E | 0 | 0
288 | Story15 | C35 | 32 MPa RC Column (42.5 cm x 42.5 cm) | Column | 32MPa | Concrete Rectangular | 425 | 425 | 1806.3 | 3075 | 0.56 | 1358.83 | G300E | 40378850 | 316.83 | G300E | 0 | 0
289 | Story15 | C36 | 32 MPa RC Column (42.5 cm x 42.5 cm) | Column | 32MPa | Concrete Rectangular | 425 | 425 | 1806.3 | 3075 | 0.56 | 1358.83 | G300E | 31810875 | 249.6 | G300E | 0 | 0
290 | Story15 | C37 | 32 MPa RC Column (42.5 cm x 42.5 cm) | Column | 32MPa | Concrete Rectangular | 425 | 425 | 1806.3 | 3075 | 0.56 | 1358.83 | G300E | 31795500 | 249.48 | G300E | 0 | 0
291 | Story15 | C38 | 32 MPa RC Column (42.5 cm x 42.5 cm) | Column | 32MPa | Concrete Rectangular | 425 | 425 | 1806.3 | 3075 | 0.56 | 1358.83 | G300E | 40351175 | 316.61 | G300E | 0 | 0
292 | Story15 | C39 | 32 MPa RC Column (42.5 cm x 42.5 cm) | Column | 32MPa | Concrete Rectangular | 425 | 425 | 1806.3 | 3075 | 0.56 | 1358.83 | G300E | 39394850 | 309.11 | G300E | 0 | 0
293 | Story15 | C4 | 32 MPa RC Column (42.5 cm x 42.5 cm) | Column | 32MPa | Concrete Rectangular | 425 | 425 | 1806.3 | 3075 | 0.56 | 1358.83 | G300E | 13313725 | 104.46 | G300E | 0 | 0
294 | Story15 | C40 | 32 MPa RC Column (42.5 cm x 42.5 cm) | Column | 32MPa | Concrete Rectangular | 425 | 425 | 1806.3 | 3075 | 0.56 | 1358.83 | G300E | 19260775 | 151.13 | G300E | 0 | 0
295 | Story15 | C41 | 32 MPa RC Column (42.5 cm x 42.5 cm) | Column | 32MPa | Concrete Rectangular | 425 | 425 | 1806.3 | 3100 | 0.56 | 1369.88 | G300E | 5598600 | 43.93 | G300E | 0 | 0
296 | Story15 | C42 | 32 MPa RC Column (42.5 cm x 42.5 cm) | Column | 32MPa | Concrete Rectangular | 425 | 425 | 1806.3 | 3075 | 0.56 | 1358.83 | G300E | 8959525 | 70.3 | G300E | 0 | 0
297 | Story15 | C43 | 32 MPa RC Column (42.5 cm x 42.5 cm) | Column | 32MPa | Concrete Rectangular | 425 | 425 | 1806.3 | 3075 | 0.56 | 1358.83 | G300E | 13366000 | 104.87 | G300E | 0 | 0
298 | Story15 | C44 | 32 MPa RC Column (42.5 cm x 42.5 cm) | Column | 32MPa | Concrete Rectangular | 425 | 425 | 1806.3 | 3075 | 0.56 | 1358.83 | G300E | 13308600 | 104.42 | G300E | 0 | 0
299 | Story15 | C45 | 32 MPa RC Column (42.5 cm x 42.5 cm) | Column | 32MPa | Concrete Rectangular | 425 | 425 | 1806.3 | 3075 | 0.56 | 1358.83 | G300E | 13298350 | 104.34 | G300E | 0 | 0
300 | Story15 | C46 | 32 MPa RC Column (42.5 cm x 42.5 cm) | Column | 32MPa | Concrete Rectangular | 425 | 425 | 1806.3 | 3075 | 0.56 | 1358.83 | G300E | 13338325 | 104.66 | G300E | 0 | 0
301 | Story15 | C47 | 32 MPa RC Column (42.5 cm x 42.5 cm) | Column | 32MPa | Concrete Rectangular | 425 | 425 | 1806.3 | 3075 | 0.56 | 1358.83 | G300E | 8946200 | 70.2 | G300E | 0 | 0
302 | Story15 | C48 | 32 MPa RC Column (42.5 cm x 42.5 cm) | Column | 32MPa | Concrete Rectangular | 425 | 425 | 1806.3 | 3100 | 0.56 | 1369.88 | G300E | 5598600 | 43.93 | G300E | 0 | 0
303 | Story15 | C5 | 32 MPa RC Column (42.5 cm x 42.5 cm) | Column | 32MPa | Concrete Rectangular | 425 | 425 | 1806.3 | 3075 | 0.56 | 1358.83 | G300E | 13312700 | 104.46 | G300E | 0 | 0
304 | Story15 | C6 | 32 MPa RC Column (42.5 cm x 42.5 cm) | Column | 32MPa | Concrete Rectangular | 425 | 425 | 1806.3 | 3075 | 0.56 | 1358.83 | G300E | 13369075 | 104.9 | G300E | 0 | 0
305 | Story15 | C7 | 32 MPa RC Column (42.5 cm x 42.5 cm) | Column | 32MPa | Concrete Rectangular | 425 | 425 | 1806.3 | 3075 | 0.56 | 1358.83 | G300E | 8961575 | 70.32 | G300E | 0 | 0
306 | Story15 | C8 | 32 MPa RC Column (42.5 cm x 42.5 cm) | Column | 32MPa | Concrete Rectangular | 425 | 425 | 1806.3 | 3100 | 0.56 | 1369.88 | G300E | 5598600 | 43.93 | G300E | 0 | 0
307 | Story15 | C9 | 32 MPa RC Column (42.5 cm x 42.5 cm) | Column | 32MPa | Concrete Rectangular | 425 | 425 | 1806.3 | 3075 | 0.56 | 1358.83 | G300E | 18986075 | 148.97 | G300E | 0 | 0
308 | Story16 | C1 | 32 MPa RC Column (42.5 cm x 42.5 cm) | Column | 32MPa | Concrete Rectangular | 425 | 425 | 1806.3 | 3100 | 0.56 | 1369.88 | G300E | 5598600 | 43.93 | G300E | 0 | 0
309 | Story16 | C10 | 32 MPa RC Column (42.5 cm x 42.5 cm) | Column | 32MPa | Concrete Rectangular | 425 | 425 | 1806.3 | 3075 | 0.56 | 1358.83 | G300E | 31333225 | 245.85 | G300E | 0 | 0
310 | Story16 | C11 | 32 MPa RC Column (42.5 cm x 42.5 cm) | Column | 32MPa | Concrete Rectangular | 425 | 425 | 1806.3 | 3075 | 0.56 | 1358.83 | G300E | 32058925 | 251.55 | G300E | 0 | 0
311 | Story16 | C12 | 32 MPa RC Column (42.5 cm x 42.5 cm) | Column | 32MPa | Concrete Rectangular | 425 | 425 | 1806.3 | 3075 | 0.56 | 1358.83 | G300E | 24069050 | 188.85 | G300E | 0 | 0
312 | Story16 | C13 | 32 MPa RC Column (42.5 cm x 42.5 cm) | Column | 32MPa | Concrete Rectangular | 425 | 425 | 1806.3 | 3075 | 0.56 | 1358.83 | G300E | 24068025 | 188.85 | G300E | 0 | 0
313 | Story16 | C14 | 32 MPa RC Column (42.5 cm x 42.5 cm) | Column | 32MPa | Concrete Rectangular | 425 | 425 | 1806.3 | 3075 | 0.56 | 1358.83 | G300E | 32054825 | 251.51 | G300E | 0 | 0
314 | Story16 | C15 | 32 MPa RC Column (42.5 cm x 42.5 cm) | Column | 32MPa | Concrete Rectangular | 425 | 425 | 1806.3 | 3075 | 0.56 | 1358.83 | G300E | 31329125 | 245.82 | G300E | 0 | 0
315 | Story16 | C16 | 32 MPa RC Column (42.5 cm x 42.5 cm) | Column | 32MPa | Concrete Rectangular | 425 | 425 | 1806.3 | 3075 | 0.56 | 1358.83 | G300E | 13863125 | 108.78 | G300E | 0 | 0
316 | Story16 | C17 | 32 MPa RC Column (42.5 cm x 42.5 cm) | Column | 32MPa | Concrete Rectangular | 425 | 425 | 1806.3 | 3075 | 0.56 | 1358.83 | G300E | 17250750 | 135.36 | G300E | 0 | 0
317 | Story16 | C18 | 32 MPa RC Column (42.5 cm x 42.5 cm) | Column | 32MPa | Concrete Rectangular | 425 | 425 | 1806.3 | 3075 | 0.56 | 1358.83 | G300E | 29731150 | 233.28 | G300E | 0 | 0
318 | Story16 | C19 | 32 MPa RC Column (42.5 cm x 42.5 cm) | Column | 32MPa | Concrete Rectangular | 425 | 425 | 1806.3 | 3075 | 0.56 | 1358.83 | G300E | 14687225 | 115.24 | G300E | 0 | 0
319 | Story16 | C2 | 32 MPa RC Column (42.5 cm x 42.5 cm) | Column | 32MPa | Concrete Rectangular | 425 | 425 | 1806.3 | 3075 | 0.56 | 1358.83 | G300E | 7148350 | 56.09 | G300E | 0 | 0
320 | Story16 | C22 | 32 MPa RC Column (42.5 cm x 42.5 cm) | Column | 32MPa | Concrete Rectangular | 425 | 425 | 1806.3 | 3075 | 0.56 | 1358.83 | G300E | 14667750 | 115.09 | G300E | 0 | 0
321 | Story16 | C23 | 32 MPa RC Column (42.5 cm x 42.5 cm) | Column | 32MPa | Concrete Rectangular | 425 | 425 | 1806.3 | 3075 | 0.56 | 1358.83 | G300E | 29701425 | 233.05 | G300E | 0 | 0
322 | Story16 | C24 | 32 MPa RC Column (42.5 cm x 42.5 cm) | Column | 32MPa | Concrete Rectangular | 425 | 425 | 1806.3 | 3075 | 0.56 | 1358.83 | G300E | 15817800 | 124.11 | G300E | 0 | 0
323 | Story16 | C25 | 32 MPa RC Column (42.5 cm x 42.5 cm) | Column | 32MPa | Concrete Rectangular | 425 | 425 | 1806.3 | 3075 | 0.56 | 1358.83 | G300E | 15839325 | 124.28 | G300E | 0 | 0
324 | Story16 | C26 | 32 MPa RC Column (42.5 cm x 42.5 cm) | Column | 32MPa | Concrete Rectangular | 425 | 425 | 1806.3 | 3075 | 0.56 | 1358.83 | G300E | 29731150 | 233.28 | G300E | 0 | 0
325 | Story16 | C27 | 32 MPa RC Column (42.5 cm x 42.5 cm) | Column | 32MPa | Concrete Rectangular | 425 | 425 | 1806.3 | 3075 | 0.56 | 1358.83 | G300E | 14687225 | 115.24 | G300E | 0 | 0
326 | Story16 | C3 | 32 MPa RC Column (42.5 cm x 42.5 cm) | Column | 32MPa | Concrete Rectangular | 425 | 425 | 1806.3 | 3075 | 0.56 | 1358.83 | G300E | 10163900 | 79.75 | G300E | 0 | 0
327 | Story16 | C30 | 32 MPa RC Column (42.5 cm x 42.5 cm) | Column | 32MPa | Concrete Rectangular | 425 | 425 | 1806.3 | 3075 | 0.56 | 1358.83 | G300E | 14700550 | 115.35 | G300E | 0 | 0
328 | Story16 | C31 | 32 MPa RC Column (42.5 cm x 42.5 cm) | Column | 32MPa | Concrete Rectangular | 425 | 425 | 1806.3 | 3075 | 0.56 | 1358.83 | G300E | 29705525 | 233.08 | G300E | 0 | 0
329 | Story16 | C32 | 32 MPa RC Column (42.5 cm x 42.5 cm) | Column | 32MPa | Concrete Rectangular | 425 | 425 | 1806.3 | 3075 | 0.56 | 1358.83 | G300E | 15804475 | 124.01 | G300E | 0 | 0
330 | Story16 | C33 | 32 MPa RC Column (42.5 cm x 42.5 cm) | Column | 32MPa | Concrete Rectangular | 425 | 425 | 1806.3 | 3075 | 0.56 | 1358.83 | G300E | 13867225 | 108.81 | G300E | 0 | 0
331 | Story16 | C34 | 32 MPa RC Column (42.5 cm x 42.5 cm) | Column | 32MPa | Concrete Rectangular | 425 | 425 | 1806.3 | 3075 | 0.56 | 1358.83 | G300E | 31333225 | 245.85 | G300E | 0 | 0
332 | Story16 | C35 | 32 MPa RC Column (42.5 cm x 42.5 cm) | Column | 32MPa | Concrete Rectangular | 425 | 425 | 1806.3 | 3075 | 0.56 | 1358.83 | G300E | 32058925 | 251.55 | G300E | 0 | 0
333 | Story16 | C36 | 32 MPa RC Column (42.5 cm x 42.5 cm) | Column | 32MPa | Concrete Rectangular | 425 | 425 | 1806.3 | 3075 | 0.56 | 1358.83 | G300E | 24062900 | 188.81 | G300E | 0 | 0
334 | Story16 | C37 | 32 MPa RC Column (42.5 cm x 42.5 cm) | Column | 32MPa | Concrete Rectangular | 425 | 425 | 1806.3 | 3075 | 0.56 | 1358.83 | G300E | 24048550 | 188.69 | G300E | 0 | 0
335 | Story16 | C38 | 32 MPa RC Column (42.5 cm x 42.5 cm) | Column | 32MPa | Concrete Rectangular | 425 | 425 | 1806.3 | 3075 | 0.56 | 1358.83 | G300E | 32035350 | 251.36 | G300E | 0 | 0
336 | Story16 | C39 | 32 MPa RC Column (42.5 cm x 42.5 cm) | Column | 32MPa | Concrete Rectangular | 425 | 425 | 1806.3 | 3075 | 0.56 | 1358.83 | G300E | 31387550 | 246.28 | G300E | 0 | 0
337 | Story16 | C4 | 32 MPa RC Column (42.5 cm x 42.5 cm) | Column | 32MPa | Concrete Rectangular | 425 | 425 | 1806.3 | 3075 | 0.56 | 1358.83 | G300E | 9997850 | 78.45 | G300E | 0 | 0
338 | Story16 | C40 | 32 MPa RC Column (42.5 cm x 42.5 cm) | Column | 32MPa | Concrete Rectangular | 425 | 425 | 1806.3 | 3075 | 0.56 | 1358.83 | G300E | 14165500 | 111.15 | G300E | 0 | 0
339 | Story16 | C41 | 32 MPa RC Column (42.5 cm x 42.5 cm) | Column | 32MPa | Concrete Rectangular | 425 | 425 | 1806.3 | 3100 | 0.56 | 1369.88 | G300E | 5598600 | 43.93 | G300E | 0 | 0
340 | Story16 | C42 | 32 MPa RC Column (42.5 cm x 42.5 cm) | Column | 32MPa | Concrete Rectangular | 425 | 425 | 1806.3 | 3075 | 0.56 | 1358.83 | G300E | 7144250 | 56.06 | G300E | 0 | 0
341 | Story16 | C43 | 32 MPa RC Column (42.5 cm x 42.5 cm) | Column | 32MPa | Concrete Rectangular | 425 | 425 | 1806.3 | 3075 | 0.56 | 1358.83 | G300E | 10161850 | 79.73 | G300E | 0 | 0
342 | Story16 | C44 | 32 MPa RC Column (42.5 cm x 42.5 cm) | Column | 32MPa | Concrete Rectangular | 425 | 425 | 1806.3 | 3075 | 0.56 | 1358.83 | G300E | 9993750 | 78.41 | G300E | 0 | 0
343 | Story16 | C45 | 32 MPa RC Column (42.5 cm x 42.5 cm) | Column | 32MPa | Concrete Rectangular | 425 | 425 | 1806.3 | 3075 | 0.56 | 1358.83 | G300E | 9986575 | 78.36 | G300E | 0 | 0
344 | Story16 | C46 | 32 MPa RC Column (42.5 cm x 42.5 cm) | Column | 32MPa | Concrete Rectangular | 425 | 425 | 1806.3 | 3075 | 0.56 | 1358.83 | G300E | 10142375 | 79.58 | G300E | 0 | 0
345 | Story16 | C47 | 32 MPa RC Column (42.5 cm x 42.5 cm) | Column | 32MPa | Concrete Rectangular | 425 | 425 | 1806.3 | 3075 | 0.56 | 1358.83 | G300E | 7131950 | 55.96 | G300E | 0 | 0
346 | Story16 | C48 | 32 MPa RC Column (42.5 cm x 42.5 cm) | Column | 32MPa | Concrete Rectangular | 425 | 425 | 1806.3 | 3100 | 0.56 | 1369.88 | G300E | 5598600 | 43.93 | G300E | 0 | 0
347 | Story16 | C5 | 32 MPa RC Column (42.5 cm x 42.5 cm) | Column | 32MPa | Concrete Rectangular | 425 | 425 | 1806.3 | 3075 | 0.56 | 1358.83 | G300E | 9995800 | 78.43 | G300E | 0 | 0
348 | Story16 | C6 | 32 MPa RC Column (42.5 cm x 42.5 cm) | Column | 32MPa | Concrete Rectangular | 425 | 425 | 1806.3 | 3075 | 0.56 | 1358.83 | G300E | 10163900 | 79.75 | G300E | 0 | 0
349 | Story16 | C7 | 32 MPa RC Column (42.5 cm x 42.5 cm) | Column | 32MPa | Concrete Rectangular | 425 | 425 | 1806.3 | 3075 | 0.56 | 1358.83 | G300E | 7146300 | 56.07 | G300E | 0 | 0
350 | Story16 | C8 | 32 MPa RC Column (42.5 cm x 42.5 cm) | Column | 32MPa | Concrete Rectangular | 425 | 425 | 1806.3 | 3100 | 0.56 | 1369.88 | G300E | 5598600 | 43.93 | G300E | 0 | 0
351 | Story16 | C9 | 32 MPa RC Column (42.5 cm x 42.5 cm) | Column | 32MPa | Concrete Rectangular | 425 | 425 | 1806.3 | 3075 | 0.56 | 1358.83 | G300E | 13867225 | 108.81 | G300E | 0 | 0
352 | Story17 | C1 | 32 MPa RC Column (40 cm x 40 cm) | Column | 32MPa | Concrete Rectangular | 400 | 400 | 1600 | 3100 | 0.5 | 1213.46 | G300E | 4960000 | 38.92 | G300E | 0 | 0
353 | Story17 | C10 | 32 MPa RC Column (40 cm x 40 cm) | Column | 32MPa | Concrete Rectangular | 400 | 400 | 1600 | 3075 | 0.49 | 1203.67 | G300E | 29705525 | 233.08 | G300E | 0 | 0
354 | Story17 | C11 | 32 MPa RC Column (40 cm x 40 cm) | Column | 32MPa | Concrete Rectangular | 400 | 400 | 1600 | 3075 | 0.49 | 1203.67 | G300E | 30382025 | 238.39 | G300E | 0 | 0
355 | Story17 | C12 | 32 MPa RC Column (40 cm x 40 cm) | Column | 32MPa | Concrete Rectangular | 400 | 400 | 1600 | 3075 | 0.49 | 1203.67 | G300E | 22934375 | 179.95 | G300E | 0 | 0
356 | Story17 | C13 | 32 MPa RC Column (40 cm x 40 cm) | Column | 32MPa | Concrete Rectangular | 400 | 400 | 1600 | 3075 | 0.49 | 1203.67 | G300E | 22932325 | 179.94 | G300E | 0 | 0
357 | Story17 | C14 | 32 MPa RC Column (40 cm x 40 cm) | Column | 32MPa | Concrete Rectangular | 400 | 400 | 1600 | 3075 | 0.49 | 1203.67 | G300E | 30376900 | 238.35 | G300E | 0 | 0
358 | Story17 | C15 | 32 MPa RC Column (40 cm x 40 cm) | Column | 32MPa | Concrete Rectangular | 400 | 400 | 1600 | 3075 | 0.49 | 1203.67 | G300E | 29700400 | 233.04 | G300E | 0 | 0
359 | Story17 | C16 | 32 MPa RC Column (40 cm x 40 cm) | Column | 32MPa | Concrete Rectangular | 400 | 400 | 1600 | 3075 | 0.49 | 1203.67 | G300E | 13361900 | 104.84 | G300E | 0 | 0
360 | Story17 | C17 | 32 MPa RC Column (40 cm x 40 cm) | Column | 32MPa | Concrete Rectangular | 400 | 400 | 1600 | 3075 | 0.49 | 1203.67 | G300E | 15186400 | 119.16 | G300E | 0 | 0
361 | Story17 | C18 | 32 MPa RC Column (40 cm x 40 cm) | Column | 32MPa | Concrete Rectangular | 400 | 400 | 1600 | 3075 | 0.49 | 1203.67 | G300E | 28336125 | 222.34 | G300E | 0 | 0
362 | Story17 | C19 | 32 MPa RC Column (40 cm x 40 cm) | Column | 32MPa | Concrete Rectangular | 400 | 400 | 1600 | 3075 | 0.49 | 1203.67 | G300E | 13174325 | 103.37 | G300E | 0 | 0
363 | Story17 | C2 | 32 MPa RC Column (40 cm x 40 cm) | Column | 32MPa | Concrete Rectangular | 400 | 400 | 1600 | 3075 | 0.49 | 1203.67 | G300E | 6507725 | 51.06 | G300E | 0 | 0
364 | Story17 | C22 | 32 MPa RC Column (40 cm x 40 cm) | Column | 32MPa | Concrete Rectangular | 400 | 400 | 1600 | 3075 | 0.49 | 1203.67 | G300E | 13158950 | 103.25 | G300E | 0 | 0
365 | Story17 | C23 | 32 MPa RC Column (40 cm x 40 cm) | Column | 32MPa | Concrete Rectangular | 400 | 400 | 1600 | 3075 | 0.49 | 1203.67 | G300E | 28310500 | 222.13 | G300E | 0 | 0
366 | Story17 | C24 | 32 MPa RC Column (40 cm x 40 cm) | Column | 32MPa | Concrete Rectangular | 400 | 400 | 1600 | 3075 | 0.49 | 1203.67 | G300E | 15166925 | 119.01 | G300E | 0 | 0
367 | Story17 | C25 | 32 MPa RC Column (40 cm x 40 cm) | Column | 32MPa | Concrete Rectangular | 400 | 400 | 1600 | 3075 | 0.49 | 1203.67 | G300E | 15186400 | 119.16 | G300E | 0 | 0
368 | Story17 | C26 | 32 MPa RC Column (40 cm x 40 cm) | Column | 32MPa | Concrete Rectangular | 400 | 400 | 1600 | 3075 | 0.49 | 1203.67 | G300E | 28336125 | 222.34 | G300E | 0 | 0
369 | Story17 | C27 | 32 MPa RC Column (40 cm x 40 cm) | Column | 32MPa | Concrete Rectangular | 400 | 400 | 1600 | 3075 | 0.49 | 1203.67 | G300E | 13173300 | 103.36 | G300E | 0 | 0
370 | Story17 | C3 | 32 MPa RC Column (40 cm x 40 cm) | Column | 32MPa | Concrete Rectangular | 400 | 400 | 1600 | 3075 | 0.49 | 1203.67 | G300E | 9341850 | 73.3 | G300E | 0 | 0
371 | Story17 | C30 | 32 MPa RC Column (40 cm x 40 cm) | Column | 32MPa | Concrete Rectangular | 400 | 400 | 1600 | 3075 | 0.49 | 1203.67 | G300E | 13181500 | 103.43 | G300E | 0 | 0
372 | Story17 | C31 | 32 MPa RC Column (40 cm x 40 cm) | Column | 32MPa | Concrete Rectangular | 400 | 400 | 1600 | 3075 | 0.49 | 1203.67 | G300E | 28316650 | 222.18 | G300E | 0 | 0
373 | Story17 | C32 | 32 MPa RC Column (40 cm x 40 cm) | Column | 32MPa | Concrete Rectangular | 400 | 400 | 1600 | 3075 | 0.49 | 1203.67 | G300E | 15807550 | 124.03 | G300E | 0 | 0
374 | Story17 | C33 | 32 MPa RC Column (40 cm x 40 cm) | Column | 32MPa | Concrete Rectangular | 400 | 400 | 1600 | 3075 | 0.49 | 1203.67 | G300E | 13363950 | 104.86 | G300E | 0 | 0
375 | Story17 | C34 | 32 MPa RC Column (40 cm x 40 cm) | Column | 32MPa | Concrete Rectangular | 400 | 400 | 1600 | 3075 | 0.49 | 1203.67 | G300E | 29705525 | 233.08 | G300E | 0 | 0
376 | Story17 | C35 | 32 MPa RC Column (40 cm x 40 cm) | Column | 32MPa | Concrete Rectangular | 400 | 400 | 1600 | 3075 | 0.49 | 1203.67 | G300E | 30379975 | 238.37 | G300E | 0 | 0
377 | Story17 | C36 | 32 MPa RC Column (40 cm x 40 cm) | Column | 32MPa | Concrete Rectangular | 400 | 400 | 1600 | 3075 | 0.49 | 1203.67 | G300E | 22928225 | 179.9 | G300E | 0 | 0
378 | Story17 | C37 | 32 MPa RC Column (40 cm x 40 cm) | Column | 32MPa | Concrete Rectangular | 400 | 400 | 1600 | 3075 | 0.49 | 1203.67 | G300E | 22912850 | 179.78 | G300E | 0 | 0
379 | Story17 | C38 | 32 MPa RC Column (40 cm x 40 cm) | Column | 32MPa | Concrete Rectangular | 400 | 400 | 1600 | 3075 | 0.49 | 1203.67 | G300E | 30358450 | 238.2 | G300E | 0 | 0
380 | Story17 | C39 | 32 MPa RC Column (40 cm x 40 cm) | Column | 32MPa | Concrete Rectangular | 400 | 400 | 1600 | 3075 | 0.49 | 1203.67 | G300E | 29760875 | 233.51 | G300E | 0 | 0
381 | Story17 | C4 | 32 MPa RC Column (40 cm x 40 cm) | Column | 32MPa | Concrete Rectangular | 400 | 400 | 1600 | 3075 | 0.49 | 1203.67 | G300E | 9251650 | 72.59 | G300E | 0 | 0
382 | Story17 | C40 | 32 MPa RC Column (40 cm x 40 cm) | Column | 32MPa | Concrete Rectangular | 400 | 400 | 1600 | 3075 | 0.49 | 1203.67 | G300E | 13595600 | 106.68 | G300E | 0 | 0
383 | Story17 | C41 | 32 MPa RC Column (40 cm x 40 cm) | Column | 32MPa | Concrete Rectangular | 400 | 400 | 1600 | 3100 | 0.5 | 1213.46 | G300E | 4960000 | 38.92 | G300E | 0 | 0
384 | Story17 | C42 | 32 MPa RC Column (40 cm x 40 cm) | Column | 32MPa | Concrete Rectangular | 400 | 400 | 1600 | 3075 | 0.49 | 1203.67 | G300E | 6505675 | 51.05 | G300E | 0 | 0
385 | Story17 | C43 | 32 MPa RC Column (40 cm x 40 cm) | Column | 32MPa | Concrete Rectangular | 400 | 400 | 1600 | 3075 | 0.49 | 1203.67 | G300E | 9338775 | 73.28 | G300E | 0 | 0
386 | Story17 | C44 | 32 MPa RC Column (40 cm x 40 cm) | Column | 32MPa | Concrete Rectangular | 400 | 400 | 1600 | 3075 | 0.49 | 1203.67 | G300E | 9247550 | 72.56 | G300E | 0 | 0
387 | Story17 | C45 | 32 MPa RC Column (40 cm x 40 cm) | Column | 32MPa | Concrete Rectangular | 400 | 400 | 1600 | 3075 | 0.49 | 1203.67 | G300E | 9242425 | 72.52 | G300E | 0 | 0
388 | Story17 | C46 | 32 MPa RC Column (40 cm x 40 cm) | Column | 32MPa | Concrete Rectangular | 400 | 400 | 1600 | 3075 | 0.49 | 1203.67 | G300E | 9321350 | 73.14 | G300E | 0 | 0
389 | Story17 | C47 | 32 MPa RC Column (40 cm x 40 cm) | Column | 32MPa | Concrete Rectangular | 400 | 400 | 1600 | 3075 | 0.49 | 1203.67 | G300E | 6495425 | 50.97 | G300E | 0 | 0
390 | Story17 | C48 | 32 MPa RC Column (40 cm x 40 cm) | Column | 32MPa | Concrete Rectangular | 400 | 400 | 1600 | 3100 | 0.5 | 1213.46 | G300E | 4960000 | 38.92 | G300E | 0 | 0
391 | Story17 | C5 | 32 MPa RC Column (40 cm x 40 cm) | Column | 32MPa | Concrete Rectangular | 400 | 400 | 1600 | 3075 | 0.49 | 1203.67 | G300E | 9250625 | 72.58 | G300E | 0 | 0
392 | Story17 | C6 | 32 MPa RC Column (40 cm x 40 cm) | Column | 32MPa | Concrete Rectangular | 400 | 400 | 1600 | 3075 | 0.49 | 1203.67 | G300E | 9339800 | 73.28 | G300E | 0 | 0
393 | Story17 | C7 | 32 MPa RC Column (40 cm x 40 cm) | Column | 32MPa | Concrete Rectangular | 400 | 400 | 1600 | 3075 | 0.49 | 1203.67 | G300E | 6507725 | 51.06 | G300E | 0 | 0
394 | Story17 | C8 | 32 MPa RC Column (40 cm x 40 cm) | Column | 32MPa | Concrete Rectangular | 400 | 400 | 1600 | 3100 | 0.5 | 1213.46 | G300E | 4960000 | 38.92 | G300E | 0 | 0
395 | Story17 | C9 | 32 MPa RC Column (40 cm x 40 cm) | Column | 32MPa | Concrete Rectangular | 400 | 400 | 1600 | 3075 | 0.49 | 1203.67 | G300E | 13363950 | 104.86 | G300E | 0 | 0
396 | Story18 | C1 | 32 MPa RC Column (40 cm x 40 cm) | Column | 32MPa | Concrete Rectangular | 400 | 400 | 1600 | 3100 | 0.5 | 1213.46 | G300E | 4960000 | 38.92 | G300E | 0 | 0
397 | Story18 | C10 | 32 MPa RC Column (40 cm x 40 cm) | Column | 32MPa | Concrete Rectangular | 400 | 400 | 1600 | 3075 | 0.49 | 1203.67 | G300E | 21745375 | 170.62 | G300E | 0 | 0
398 | Story18 | C11 | 32 MPa RC Column (40 cm x 40 cm) | Column | 32MPa | Concrete Rectangular | 400 | 400 | 1600 | 3075 | 0.49 | 1203.67 | G300E | 22183050 | 174.06 | G300E | 0 | 0
399 | Story18 | C12 | 32 MPa RC Column (40 cm x 40 cm) | Column | 32MPa | Concrete Rectangular | 400 | 400 | 1600 | 3075 | 0.49 | 1203.67 | G300E | 15544125 | 121.96 | G300E | 0 | 0
400 | Story18 | C13 | 32 MPa RC Column (40 cm x 40 cm) | Column | 32MPa | Concrete Rectangular | 400 | 400 | 1600 | 3075 | 0.49 | 1203.67 | G300E | 15544125 | 121.96 | G300E | 0 | 0
401 | Story18 | C14 | 32 MPa RC Column (40 cm x 40 cm) | Column | 32MPa | Concrete Rectangular | 400 | 400 | 1600 | 3075 | 0.49 | 1203.67 | G300E | 22176900 | 174.01 | G300E | 0 | 0
402 | Story18 | C15 | 32 MPa RC Column (40 cm x 40 cm) | Column | 32MPa | Concrete Rectangular | 400 | 400 | 1600 | 3075 | 0.49 | 1203.67 | G300E | 21741275 | 170.59 | G300E | 0 | 0
403 | Story18 | C16 | 32 MPa RC Column (40 cm x 40 cm) | Column | 32MPa | Concrete Rectangular | 400 | 400 | 1600 | 3075 | 0.49 | 1203.67 | G300E | 8506475 | 66.74 | G300E | 0 | 0
404 | Story18 | C17 | 32 MPa RC Column (40 cm x 40 cm) | Column | 32MPa | Concrete Rectangular | 400 | 400 | 1600 | 3075 | 0.49 | 1203.67 | G300E | 10072675 | 79.03 | G300E | 0 | 0
405 | Story18 | C18 | 32 MPa RC Column (40 cm x 40 cm) | Column | 32MPa | Concrete Rectangular | 400 | 400 | 1600 | 3075 | 0.49 | 1203.67 | G300E | 20424150 | 160.26 | G300E | 0 | 0
406 | Story18 | C19 | 32 MPa RC Column (40 cm x 40 cm) | Column | 32MPa | Concrete Rectangular | 400 | 400 | 1600 | 3075 | 0.49 | 1203.67 | G300E | 10138275 | 79.55 | G300E | 0 | 0
407 | Story18 | C2 | 32 MPa RC Column (40 cm x 40 cm) | Column | 32MPa | Concrete Rectangular | 400 | 400 | 1600 | 3075 | 0.49 | 1203.67 | G300E | 5854800 | 45.94 | G300E | 0 | 0
408 | Story18 | C22 | 32 MPa RC Column (40 cm x 40 cm) | Column | 32MPa | Concrete Rectangular | 400 | 400 | 1600 | 3075 | 0.49 | 1203.67 | G300E | 10120850 | 79.41 | G300E | 0 | 0
409 | Story18 | C23 | 32 MPa RC Column (40 cm x 40 cm) | Column | 32MPa | Concrete Rectangular | 400 | 400 | 1600 | 3075 | 0.49 | 1203.67 | G300E | 20402625 | 160.09 | G300E | 0 | 0
410 | Story18 | C24 | 32 MPa RC Column (40 cm x 40 cm) | Column | 32MPa | Concrete Rectangular | 400 | 400 | 1600 | 3075 | 0.49 | 1203.67 | G300E | 10054225 | 78.89 | G300E | 0 | 0
411 | Story18 | C25 | 32 MPa RC Column (40 cm x 40 cm) | Column | 32MPa | Concrete Rectangular | 400 | 400 | 1600 | 3075 | 0.49 | 1203.67 | G300E | 10072675 | 79.03 | G300E | 0 | 0
412 | Story18 | C26 | 32 MPa RC Column (40 cm x 40 cm) | Column | 32MPa | Concrete Rectangular | 400 | 400 | 1600 | 3075 | 0.49 | 1203.67 | G300E | 20424150 | 160.26 | G300E | 0 | 0
413 | Story18 | C27 | 32 MPa RC Column (40 cm x 40 cm) | Column | 32MPa | Concrete Rectangular | 400 | 400 | 1600 | 3075 | 0.49 | 1203.67 | G300E | 10139300 | 79.56 | G300E | 0 | 0
414 | Story18 | C3 | 32 MPa RC Column (40 cm x 40 cm) | Column | 32MPa | Concrete Rectangular | 400 | 400 | 1600 | 3075 | 0.49 | 1203.67 | G300E | 7749000 | 60.8 | G300E | 0 | 0
415 | Story18 | C30 | 32 MPa RC Column (40 cm x 40 cm) | Column | 32MPa | Concrete Rectangular | 400 | 400 | 1600 | 3075 | 0.49 | 1203.67 | G300E | 10137250 | 79.54 | G300E | 0 | 0
416 | Story18 | C31 | 32 MPa RC Column (40 cm x 40 cm) | Column | 32MPa | Concrete Rectangular | 400 | 400 | 1600 | 3075 | 0.49 | 1203.67 | G300E | 20408775 | 160.13 | G300E | 0 | 0
417 | Story18 | C32 | 32 MPa RC Column (40 cm x 40 cm) | Column | 32MPa | Concrete Rectangular | 400 | 400 | 1600 | 3075 | 0.49 | 1203.67 | G300E | 10051150 | 78.87 | G300E | 0 | 0
418 | Story18 | C33 | 32 MPa RC Column (40 cm x 40 cm) | Column | 32MPa | Concrete Rectangular | 400 | 400 | 1600 | 3075 | 0.49 | 1203.67 | G300E | 8508525 | 66.76 | G300E | 0 | 0
419 | Story18 | C34 | 32 MPa RC Column (40 cm x 40 cm) | Column | 32MPa | Concrete Rectangular | 400 | 400 | 1600 | 3075 | 0.49 | 1203.67 | G300E | 21745375 | 170.62 | G300E | 0 | 0
420 | Story18 | C35 | 32 MPa RC Column (40 cm x 40 cm) | Column | 32MPa | Concrete Rectangular | 400 | 400 | 1600 | 3075 | 0.49 | 1203.67 | G300E | 22181000 | 174.04 | G300E | 0 | 0
421 | Story18 | C36 | 32 MPa RC Column (40 cm x 40 cm) | Column | 32MPa | Concrete Rectangular | 400 | 400 | 1600 | 3075 | 0.49 | 1203.67 | G300E | 15540025 | 121.93 | G300E | 0 | 0
422 | Story18 | C37 | 32 MPa RC Column (40 cm x 40 cm) | Column | 32MPa | Concrete Rectangular | 400 | 400 | 1600 | 3075 | 0.49 | 1203.67 | G300E | 15526700 | 121.83 | G300E | 0 | 0
423 | Story18 | C38 | 32 MPa RC Column (40 cm x 40 cm) | Column | 32MPa | Concrete Rectangular | 400 | 400 | 1600 | 3075 | 0.49 | 1203.67 | G300E | 22164600 | 173.91 | G300E | 0 | 0
424 | Story18 | C39 | 32 MPa RC Column (40 cm x 40 cm) | Column | 32MPa | Concrete Rectangular | 400 | 400 | 1600 | 3075 | 0.49 | 1203.67 | G300E | 21795600 | 171.02 | G300E | 0 | 0
425 | Story18 | C4 | 32 MPa RC Column (40 cm x 40 cm) | Column | 32MPa | Concrete Rectangular | 400 | 400 | 1600 | 3075 | 0.49 | 1203.67 | G300E | 7569625 | 59.39 | G300E | 0 | 0
426 | Story18 | C40 | 32 MPa RC Column (40 cm x 40 cm) | Column | 32MPa | Concrete Rectangular | 400 | 400 | 1600 | 3075 | 0.49 | 1203.67 | G300E | 8727875 | 68.48 | G300E | 0 | 0
427 | Story18 | C41 | 32 MPa RC Column (40 cm x 40 cm) | Column | 32MPa | Concrete Rectangular | 400 | 400 | 1600 | 3100 | 0.5 | 1213.46 | G300E | 4960000 | 38.92 | G300E | 0 | 0
428 | Story18 | C42 | 32 MPa RC Column (40 cm x 40 cm) | Column | 32MPa | Concrete Rectangular | 400 | 400 | 1600 | 3075 | 0.49 | 1203.67 | G300E | 5853775 | 45.93 | G300E | 0 | 0
429 | Story18 | C43 | 32 MPa RC Column (40 cm x 40 cm) | Column | 32MPa | Concrete Rectangular | 400 | 400 | 1600 | 3075 | 0.49 | 1203.67 | G300E | 7745925 | 60.78 | G300E | 0 | 0
430 | Story18 | C44 | 32 MPa RC Column (40 cm x 40 cm) | Column | 32MPa | Concrete Rectangular | 400 | 400 | 1600 | 3075 | 0.49 | 1203.67 | G300E | 7565525 | 59.36 | G300E | 0 | 0
431 | Story18 | C45 | 32 MPa RC Column (40 cm x 40 cm) | Column | 32MPa | Concrete Rectangular | 400 | 400 | 1600 | 3075 | 0.49 | 1203.67 | G300E | 7560400 | 59.32 | G300E | 0 | 0
432 | Story18 | C46 | 32 MPa RC Column (40 cm x 40 cm) | Column | 32MPa | Concrete Rectangular | 400 | 400 | 1600 | 3075 | 0.49 | 1203.67 | G300E | 7729525 | 60.65 | G300E | 0 | 0
433 | Story18 | C47 | 32 MPa RC Column (40 cm x 40 cm) | Column | 32MPa | Concrete Rectangular | 400 | 400 | 1600 | 3075 | 0.49 | 1203.67 | G300E | 5846600 | 45.87 | G300E | 0 | 0
434 | Story18 | C48 | 32 MPa RC Column (40 cm x 40 cm) | Column | 32MPa | Concrete Rectangular | 400 | 400 | 1600 | 3100 | 0.5 | 1213.46 | G300E | 4960000 | 38.92 | G300E | 0 | 0
435 | Story18 | C5 | 32 MPa RC Column (40 cm x 40 cm) | Column | 32MPa | Concrete Rectangular | 400 | 400 | 1600 | 3075 | 0.49 | 1203.67 | G300E | 7569625 | 59.39 | G300E | 0 | 0
436 | Story18 | C6 | 32 MPa RC Column (40 cm x 40 cm) | Column | 32MPa | Concrete Rectangular | 400 | 400 | 1600 | 3075 | 0.49 | 1203.67 | G300E | 7746950 | 60.79 | G300E | 0 | 0
437 | Story18 | C7 | 32 MPa RC Column (40 cm x 40 cm) | Column | 32MPa | Concrete Rectangular | 400 | 400 | 1600 | 3075 | 0.49 | 1203.67 | G300E | 5854800 | 45.94 | G300E | 0 | 0
438 | Story18 | C8 | 32 MPa RC Column (40 cm x 40 cm) | Column | 32MPa | Concrete Rectangular | 400 | 400 | 1600 | 3100 | 0.5 | 1213.46 | G300E | 4960000 | 38.92 | G300E | 0 | 0
439 | Story18 | C9 | 32 MPa RC Column (40 cm x 40 cm) | Column | 32MPa | Concrete Rectangular | 400 | 400 | 1600 | 3075 | 0.49 | 1203.67 | G300E | 8508525 | 66.76 | G300E | 0 | 0
440 | Story19 | C1 | 32 MPa RC Column (35 cm x 35 cm) | Column | 32MPa | Concrete Rectangular | 350 | 350 | 1225 | 3075 | 0.38 | 921.56 | G300E | 3766875 | 29.56 | G300E | 0 | 0
441 | Story19 | C10 | 32 MPa RC Column (35 cm x 35 cm) | Column | 32MPa | Concrete Rectangular | 350 | 350 | 1225 | 3075 | 0.38 | 921.56 | G300E | 26041150 | 204.33 | G300E | 0 | 0
442 | Story19 | C11 | 32 MPa RC Column (35 cm x 35 cm) | Column | 32MPa | Concrete Rectangular | 350 | 350 | 1225 | 3075 | 0.38 | 921.56 | G300E | 26190800 | 205.5 | G300E | 0 | 0
443 | Story19 | C12 | 32 MPa RC Column (35 cm x 35 cm) | Column | 32MPa | Concrete Rectangular | 350 | 350 | 1225 | 3075 | 0.38 | 921.56 | G300E | 20451825 | 160.47 | G300E | 0 | 0
444 | Story19 | C13 | 32 MPa RC Column (35 cm x 35 cm) | Column | 32MPa | Concrete Rectangular | 350 | 350 | 1225 | 3075 | 0.38 | 921.56 | G300E | 20451825 | 160.47 | G300E | 0 | 0
445 | Story19 | C14 | 32 MPa RC Column (35 cm x 35 cm) | Column | 32MPa | Concrete Rectangular | 350 | 350 | 1225 | 3075 | 0.38 | 921.56 | G300E | 26187725 | 205.48 | G300E | 0 | 0
446 | Story19 | C15 | 32 MPa RC Column (35 cm x 35 cm) | Column | 32MPa | Concrete Rectangular | 350 | 350 | 1225 | 3075 | 0.38 | 921.56 | G300E | 26038075 | 204.3 | G300E | 0 | 0
447 | Story19 | C16 | 32 MPa RC Column (35 cm x 35 cm) | Column | 32MPa | Concrete Rectangular | 350 | 350 | 1225 | 3075 | 0.38 | 921.56 | G300E | 14735400 | 115.62 | G300E | 0 | 0
448 | Story19 | C17 | 32 MPa RC Column (35 cm x 35 cm) | Column | 32MPa | Concrete Rectangular | 350 | 350 | 1225 | 3075 | 0.38 | 921.56 | G300E | 16213450 | 127.22 | G300E | 0 | 0
449 | Story19 | C18 | 32 MPa RC Column (35 cm x 35 cm) | Column | 32MPa | Concrete Rectangular | 350 | 350 | 1225 | 3075 | 0.38 | 921.56 | G300E | 24554900 | 192.67 | G300E | 0 | 0
450 | Story19 | C19 | 32 MPa RC Column (35 cm x 35 cm) | Column | 32MPa | Concrete Rectangular | 350 | 350 | 1225 | 3075 | 0.38 | 921.56 | G300E | 15618950 | 122.55 | G300E | 0 | 0
451 | Story19 | C2 | 32 MPa RC Column (35 cm x 35 cm) | Column | 32MPa | Concrete Rectangular | 350 | 350 | 1225 | 3075 | 0.38 | 921.56 | G300E | 9824625 | 77.09 | G300E | 0 | 0
452 | Story19 | C22 | 32 MPa RC Column (35 cm x 35 cm) | Column | 32MPa | Concrete Rectangular | 350 | 350 | 1225 | 3075 | 0.38 | 921.56 | G300E | 15601525 | 122.42 | G300E | 0 | 0
453 | Story19 | C23 | 32 MPa RC Column (35 cm x 35 cm) | Column | 32MPa | Concrete Rectangular | 350 | 350 | 1225 | 3075 | 0.38 | 921.56 | G300E | 24532350 | 192.49 | G300E | 0 | 0
454 | Story19 | C24 | 32 MPa RC Column (35 cm x 35 cm) | Column | 32MPa | Concrete Rectangular | 350 | 350 | 1225 | 3075 | 0.38 | 921.56 | G300E | 16195000 | 127.07 | G300E | 0 | 0
455 | Story19 | C25 | 32 MPa RC Column (35 cm x 35 cm) | Column | 32MPa | Concrete Rectangular | 350 | 350 | 1225 | 3075 | 0.38 | 921.56 | G300E | 16214475 | 127.22 | G300E | 0 | 0
456 | Story19 | C26 | 32 MPa RC Column (35 cm x 35 cm) | Column | 32MPa | Concrete Rectangular | 350 | 350 | 1225 | 3075 | 0.38 | 921.56 | G300E | 24554900 | 192.67 | G300E | 0 | 0
457 | Story19 | C27 | 32 MPa RC Column (35 cm x 35 cm) | Column | 32MPa | Concrete Rectangular | 350 | 350 | 1225 | 3075 | 0.38 | 921.56 | G300E | 15618950 | 122.55 | G300E | 0 | 0
458 | Story19 | C3 | 32 MPa RC Column (35 cm x 35 cm) | Column | 32MPa | Concrete Rectangular | 350 | 350 | 1225 | 3075 | 0.38 | 921.56 | G300E | 12831975 | 100.68 | G300E | 0 | 0
459 | Story19 | C30 | 32 MPa RC Column (35 cm x 35 cm) | Column | 32MPa | Concrete Rectangular | 350 | 350 | 1225 | 3075 | 0.38 | 921.56 | G300E | 15617925 | 122.54 | G300E | 0 | 0
460 | Story19 | C31 | 32 MPa RC Column (35 cm x 35 cm) | Column | 32MPa | Concrete Rectangular | 350 | 350 | 1225 | 3075 | 0.38 | 921.56 | G300E | 24542600 | 192.57 | G300E | 0 | 0
461 | Story19 | C32 | 32 MPa RC Column (35 cm x 35 cm) | Column | 32MPa | Concrete Rectangular | 350 | 350 | 1225 | 3075 | 0.38 | 921.56 | G300E | 16199100 | 127.1 | G300E | 0 | 0
462 | Story19 | C33 | 32 MPa RC Column (35 cm x 35 cm) | Column | 32MPa | Concrete Rectangular | 350 | 350 | 1225 | 3075 | 0.38 | 921.56 | G300E | 14738475 | 115.64 | G300E | 0 | 0
463 | Story19 | C34 | 32 MPa RC Column (35 cm x 35 cm) | Column | 32MPa | Concrete Rectangular | 350 | 350 | 1225 | 3075 | 0.38 | 921.56 | G300E | 26041150 | 204.33 | G300E | 0 | 0
464 | Story19 | C35 | 32 MPa RC Column (35 cm x 35 cm) | Column | 32MPa | Concrete Rectangular | 350 | 350 | 1225 | 3075 | 0.38 | 921.56 | G300E | 26190800 | 205.5 | G300E | 0 | 0
465 | Story19 | C36 | 32 MPa RC Column (35 cm x 35 cm) | Column | 32MPa | Concrete Rectangular | 350 | 350 | 1225 | 3075 | 0.38 | 921.56 | G300E | 20449775 | 160.46 | G300E | 0 | 0
466 | Story19 | C37 | 32 MPa RC Column (35 cm x 35 cm) | Column | 32MPa | Concrete Rectangular | 350 | 350 | 1225 | 3075 | 0.38 | 921.56 | G300E | 20439525 | 160.38 | G300E | 0 | 0
467 | Story19 | C38 | 32 MPa RC Column (35 cm x 35 cm) | Column | 32MPa | Concrete Rectangular | 350 | 350 | 1225 | 3075 | 0.38 | 921.56 | G300E | 26178500 | 205.41 | G300E | 0 | 0
468 | Story19 | C39 | 32 MPa RC Column (35 cm x 35 cm) | Column | 32MPa | Concrete Rectangular | 350 | 350 | 1225 | 3075 | 0.38 | 921.56 | G300E | 26086250 | 204.68 | G300E | 0 | 0
469 | Story19 | C4 | 32 MPa RC Column (35 cm x 35 cm) | Column | 32MPa | Concrete Rectangular | 350 | 350 | 1225 | 3075 | 0.38 | 921.56 | G300E | 12690525 | 99.57 | G300E | 0 | 0
470 | Story19 | C40 | 32 MPa RC Column (35 cm x 35 cm) | Column | 32MPa | Concrete Rectangular | 350 | 350 | 1225 | 3075 | 0.38 | 921.56 | G300E | 14963975 | 117.41 | G300E | 0 | 0
471 | Story19 | C41 | 32 MPa RC Column (35 cm x 35 cm) | Column | 32MPa | Concrete Rectangular | 350 | 350 | 1225 | 3075 | 0.38 | 921.56 | G300E | 3766875 | 29.56 | G300E | 0 | 0
472 | Story19 | C42 | 32 MPa RC Column (35 cm x 35 cm) | Column | 32MPa | Concrete Rectangular | 350 | 350 | 1225 | 3075 | 0.38 | 921.56 | G300E | 9822575 | 77.07 | G300E | 0 | 0
473 | Story19 | C43 | 32 MPa RC Column (35 cm x 35 cm) | Column | 32MPa | Concrete Rectangular | 350 | 350 | 1225 | 3075 | 0.38 | 921.56 | G300E | 12829925 | 100.67 | G300E | 0 | 0
474 | Story19 | C44 | 32 MPa RC Column (35 cm x 35 cm) | Column | 32MPa | Concrete Rectangular | 350 | 350 | 1225 | 3075 | 0.38 | 921.56 | G300E | 12686425 | 99.54 | G300E | 0 | 0
475 | Story19 | C45 | 32 MPa RC Column (35 cm x 35 cm) | Column | 32MPa | Concrete Rectangular | 350 | 350 | 1225 | 3075 | 0.38 | 921.56 | G300E | 12678225 | 99.48 | G300E | 0 | 0
476 | Story19 | C46 | 32 MPa RC Column (35 cm x 35 cm) | Column | 32MPa | Concrete Rectangular | 350 | 350 | 1225 | 3075 | 0.38 | 921.56 | G300E | 12808400 | 100.5 | G300E | 0 | 0
477 | Story19 | C47 | 32 MPa RC Column (35 cm x 35 cm) | Column | 32MPa | Concrete Rectangular | 350 | 350 | 1225 | 3075 | 0.38 | 921.56 | G300E | 9811300 | 76.98 | G300E | 0 | 0
478 | Story19 | C48 | 32 MPa RC Column (35 cm x 35 cm) | Column | 32MPa | Concrete Rectangular | 350 | 350 | 1225 | 3075 | 0.38 | 921.56 | G300E | 3766875 | 29.56 | G300E | 0 | 0
479 | Story19 | C5 | 32 MPa RC Column (35 cm x 35 cm) | Column | 32MPa | Concrete Rectangular | 350 | 350 | 1225 | 3075 | 0.38 | 921.56 | G300E | 12690525 | 99.57 | G300E | 0 | 0
480 | Story19 | C6 | 32 MPa RC Column (35 cm x 35 cm) | Column | 32MPa | Concrete Rectangular | 350 | 350 | 1225 | 3075 | 0.38 | 921.56 | G300E | 12831975 | 100.68 | G300E | 0 | 0
481 | Story19 | C7 | 32 MPa RC Column (35 cm x 35 cm) | Column | 32MPa | Concrete Rectangular | 350 | 350 | 1225 | 3075 | 0.38 | 921.56 | G300E | 9823600 | 77.08 | G300E | 0 | 0
482 | Story19 | C8 | 32 MPa RC Column (35 cm x 35 cm) | Column | 32MPa | Concrete Rectangular | 350 | 350 | 1225 | 3075 | 0.38 | 921.56 | G300E | 3766875 | 29.56 | G300E | 0 | 0
483 | Story19 | C9 | 32 MPa RC Column (35 cm x 35 cm) | Column | 32MPa | Concrete Rectangular | 350 | 350 | 1225 | 3075 | 0.38 | 921.56 | G300E | 14737450 | 115.64 | G300E | 0 | 0
484 | Story2 | C1 | 32 MPa RC Column (65 cm x 65 cm) | Column | 32MPa | Concrete Rectangular | 650 | 650 | 4225 | 3175 | 1.34 | 3281.8 | G300E | 13414375 | 105.25 | G300E | 0 | 0
485 | Story2 | C10 | 32 MPa RC Column (65 cm x 65 cm) | Column | 32MPa | Concrete Rectangular | 650 | 650 | 4225 | 3175 | 1.34 | 3281.8 | G300E | 78447900 | 615.53 | G300E | 0 | 0
486 | Story2 | C11 | 32 MPa RC Column (65 cm x 65 cm) | Column | 32MPa | Concrete Rectangular | 650 | 650 | 4225 | 3175 | 1.34 | 3281.8 | G300E | 81252483.33 | 637.54 | G300E | 0 | 0
487 | Story2 | C12 | 32 MPa RC Column (65 cm x 65 cm) | Column | 32MPa | Concrete Rectangular | 650 | 650 | 4225 | 3175 | 1.34 | 3281.8 | G300E | 69737816.67 | 547.19 | G300E | 0 | 0
488 | Story2 | C13 | 32 MPa RC Column (65 cm x 65 cm) | Column | 32MPa | Concrete Rectangular | 650 | 650 | 4225 | 3175 | 1.34 | 3281.8 | G300E | 69733583.33 | 547.16 | G300E | 0 | 0
489 | Story2 | C14 | 32 MPa RC Column (65 cm x 65 cm) | Column | 32MPa | Concrete Rectangular | 650 | 650 | 4225 | 3175 | 1.34 | 3281.8 | G300E | 81244016.67 | 637.47 | G300E | 0 | 0
490 | Story2 | C15 | 32 MPa RC Column (65 cm x 65 cm) | Column | 32MPa | Concrete Rectangular | 650 | 650 | 4225 | 3175 | 1.34 | 3281.8 | G300E | 78443666.67 | 615.5 | G300E | 0 | 0
491 | Story2 | C16 | 32 MPa RC Column (65 cm x 65 cm) | Column | 32MPa | Concrete Rectangular | 650 | 650 | 4225 | 3175 | 1.34 | 3281.8 | G300E | 21542375 | 169.03 | G300E | 0 | 0
492 | Story2 | C17 | 32 MPa RC Column (65 cm x 65 cm) | Column | 32MPa | Concrete Rectangular | 650 | 650 | 4225 | 3175 | 1.34 | 3281.8 | G300E | 23947966.67 | 187.9 | G300E | 0 | 0
493 | Story2 | C18 | 32 MPa RC Column (65 cm x 65 cm) | Column | 32MPa | Concrete Rectangular | 650 | 650 | 4225 | 3175 | 1.34 | 3281.8 | G300E | 75279250 | 590.67 | G300E | 0 | 0
494 | Story2 | C19 | 32 MPa RC Column (65 cm x 65 cm) | Column | 32MPa | Concrete Rectangular | 650 | 650 | 4225 | 3175 | 1.34 | 3281.8 | G300E | 42022183.33 | 329.72 | G300E | 0 | 0
495 | Story2 | C2 | 32 MPa RC Column (65 cm x 65 cm) | Column | 32MPa | Concrete Rectangular | 650 | 650 | 4225 | 3175 | 1.34 | 3281.8 | G300E | 13414375 | 105.25 | G300E | 0 | 0
496 | Story2 | C22 | 32 MPa RC Column (65 cm x 65 cm) | Column | 32MPa | Concrete Rectangular | 650 | 650 | 4225 | 3175 | 1.34 | 3281.8 | G300E | 41958683.33 | 329.22 | G300E | 0 | 0
497 | Story2 | C23 | 32 MPa RC Column (65 cm x 65 cm) | Column | 32MPa | Concrete Rectangular | 650 | 650 | 4225 | 3175 | 1.34 | 3281.8 | G300E | 75223158.33 | 590.23 | G300E | 0 | 0
498 | Story2 | C24 | 32 MPa RC Column (65 cm x 65 cm) | Column | 32MPa | Concrete Rectangular | 650 | 650 | 4225 | 3175 | 1.34 | 3281.8 | G300E | 23918333.33 | 187.67 | G300E | 0 | 0
499 | Story2 | C25 | 32 MPa RC Column (65 cm x 65 cm) | Column | 32MPa | Concrete Rectangular | 650 | 650 | 4225 | 3175 | 1.34 | 3281.8 | G300E | 23947966.67 | 187.9 | G300E | 0 | 0
500 | Story2 | C26 | 32 MPa RC Column (65 cm x 65 cm) | Column | 32MPa | Concrete Rectangular | 650 | 650 | 4225 | 3175 | 1.34 | 3281.8 | G300E | 75278191.67 | 590.66 | G300E | 0 | 0
501 | Story2 | C27 | 32 MPa RC Column (65 cm x 65 cm) | Column | 32MPa | Concrete Rectangular | 650 | 650 | 4225 | 3175 | 1.34 | 3281.8 | G300E | 42015833.33 | 329.67 | G300E | 0 | 0
502 | Story2 | C3 | 32 MPa RC Column (65 cm x 65 cm) | Column | 32MPa | Concrete Rectangular | 650 | 650 | 4225 | 3175 | 1.34 | 3281.8 | G300E | 13414375 | 105.25 | G300E | 0 | 0
503 | Story2 | C30 | 32 MPa RC Column (65 cm x 65 cm) | Column | 32MPa | Concrete Rectangular | 650 | 650 | 4225 | 3175 | 1.34 | 3281.8 | G300E | 42168233.33 | 330.87 | G300E | 0 | 0
504 | Story2 | C31 | 32 MPa RC Column (65 cm x 65 cm) | Column | 32MPa | Concrete Rectangular | 650 | 650 | 4225 | 3175 | 1.34 | 3281.8 | G300E | 75152250 | 589.67 | G300E | 0 | 0
505 | Story2 | C32 | 32 MPa RC Column (65 cm x 65 cm) | Column | 32MPa | Concrete Rectangular | 650 | 650 | 4225 | 3175 | 1.34 | 3281.8 | G300E | 23800858.33 | 186.75 | G300E | 0 | 0
506 | Story2 | C33 | 32 MPa RC Column (65 cm x 65 cm) | Column | 32MPa | Concrete Rectangular | 650 | 650 | 4225 | 3175 | 1.34 | 3281.8 | G300E | 21548725 | 169.08 | G300E | 0 | 0
507 | Story2 | C34 | 32 MPa RC Column (65 cm x 65 cm) | Column | 32MPa | Concrete Rectangular | 650 | 650 | 4225 | 3175 | 1.34 | 3281.8 | G300E | 78447900 | 615.53 | G300E | 0 | 0
508 | Story2 | C35 | 32 MPa RC Column (65 cm x 65 cm) | Column | 32MPa | Concrete Rectangular | 650 | 650 | 4225 | 3175 | 1.34 | 3281.8 | G300E | 81249308.33 | 637.51 | G300E | 0 | 0
509 | Story2 | C36 | 32 MPa RC Column (65 cm x 65 cm) | Column | 32MPa | Concrete Rectangular | 650 | 650 | 4225 | 3175 | 1.34 | 3281.8 | G300E | 69725116.67 | 547.09 | G300E | 0 | 0
510 | Story2 | C37 | 32 MPa RC Column (65 cm x 65 cm) | Column | 32MPa | Concrete Rectangular | 650 | 650 | 4225 | 3175 | 1.34 | 3281.8 | G300E | 69697600 | 546.87 | G300E | 0 | 0
511 | Story2 | C38 | 32 MPa RC Column (65 cm x 65 cm) | Column | 32MPa | Concrete Rectangular | 650 | 650 | 4225 | 3175 | 1.34 | 3281.8 | G300E | 81112783.33 | 636.44 | G300E | 0 | 0
512 | Story2 | C39 | 32 MPa RC Column (65 cm x 65 cm) | Column | 32MPa | Concrete Rectangular | 650 | 650 | 4225 | 3175 | 1.34 | 3281.8 | G300E | 78460600 | 615.63 | G300E | 0 | 0
513 | Story2 | C4 | 32 MPa RC Column (65 cm x 65 cm) | Column | 32MPa | Concrete Rectangular | 650 | 650 | 4225 | 3175 | 1.34 | 3281.8 | G300E | 13414375 | 105.25 | G300E | 0 | 0
514 | Story2 | C40 | 32 MPa RC Column (65 cm x 65 cm) | Column | 32MPa | Concrete Rectangular | 650 | 650 | 4225 | 3175 | 1.34 | 3281.8 | G300E | 22022858.33 | 172.8 | G300E | 0 | 0
515 | Story2 | C41 | 32 MPa RC Column (65 cm x 65 cm) | Column | 32MPa | Concrete Rectangular | 650 | 650 | 4225 | 3175 | 1.34 | 3281.8 | G300E | 13414375 | 105.25 | G300E | 0 | 0
516 | Story2 | C42 | 32 MPa RC Column (65 cm x 65 cm) | Column | 32MPa | Concrete Rectangular | 650 | 650 | 4225 | 3175 | 1.34 | 3281.8 | G300E | 13414375 | 105.25 | G300E | 0 | 0
517 | Story2 | C43 | 32 MPa RC Column (65 cm x 65 cm) | Column | 32MPa | Concrete Rectangular | 650 | 650 | 4225 | 3175 | 1.34 | 3281.8 | G300E | 13414375 | 105.25 | G300E | 0 | 0
518 | Story2 | C44 | 32 MPa RC Column (65 cm x 65 cm) | Column | 32MPa | Concrete Rectangular | 650 | 650 | 4225 | 3175 | 1.34 | 3281.8 | G300E | 13414375 | 105.25 | G300E | 0 | 0
519 | Story2 | C45 | 32 MPa RC Column (65 cm x 65 cm) | Column | 32MPa | Concrete Rectangular | 650 | 650 | 4225 | 3175 | 1.34 | 3281.8 | G300E | 13414375 | 105.25 | G300E | 0 | 0
520 | Story2 | C46 | 32 MPa RC Column (65 cm x 65 cm) | Column | 32MPa | Concrete Rectangular | 650 | 650 | 4225 | 3175 | 1.34 | 3281.8 | G300E | 13414375 | 105.25 | G300E | 0 | 0
521 | Story2 | C47 | 32 MPa RC Column (65 cm x 65 cm) | Column | 32MPa | Concrete Rectangular | 650 | 650 | 4225 | 3175 | 1.34 | 3281.8 | G300E | 13414375 | 105.25 | G300E | 0 | 0
522 | Story2 | C48 | 32 MPa RC Column (65 cm x 65 cm) | Column | 32MPa | Concrete Rectangular | 650 | 650 | 4225 | 3175 | 1.34 | 3281.8 | G300E | 13414375 | 105.25 | G300E | 0 | 0
523 | Story2 | C5 | 32 MPa RC Column (65 cm x 65 cm) | Column | 32MPa | Concrete Rectangular | 650 | 650 | 4225 | 3175 | 1.34 | 3281.8 | G300E | 13414375 | 105.25 | G300E | 0 | 0
524 | Story2 | C6 | 32 MPa RC Column (65 cm x 65 cm) | Column | 32MPa | Concrete Rectangular | 650 | 650 | 4225 | 3175 | 1.34 | 3281.8 | G300E | 13414375 | 105.25 | G300E | 0 | 0
525 | Story2 | C7 | 32 MPa RC Column (65 cm x 65 cm) | Column | 32MPa | Concrete Rectangular | 650 | 650 | 4225 | 3175 | 1.34 | 3281.8 | G300E | 13414375 | 105.25 | G300E | 0 | 0
526 | Story2 | C8 | 32 MPa RC Column (65 cm x 65 cm) | Column | 32MPa | Concrete Rectangular | 650 | 650 | 4225 | 3175 | 1.34 | 3281.8 | G300E | 13414375 | 105.25 | G300E | 0 | 0
527 | Story2 | C9 | 32 MPa RC Column (65 cm x 65 cm) | Column | 32MPa | Concrete Rectangular | 650 | 650 | 4225 | 3175 | 1.34 | 3281.8 | G300E | 21547666.67 | 169.07 | G300E | 0 | 0
528 | Story20 | C1 | 32 MPa RC Column (35 cm x 35 cm) | Column | 32MPa | Concrete Rectangular | 350 | 350 | 1225 | 3075 | 0.38 | 921.56 | G300E | 4534600 | 35.58 | G300E | 0 | 0
529 | Story20 | C10 | 32 MPa RC Column (35 cm x 35 cm) | Column | 32MPa | Concrete Rectangular | 350 | 350 | 1225 | 3075 | 0.38 | 921.56 | G300E | 18035900 | 141.52 | G300E | 0 | 0
530 | Story20 | C11 | 32 MPa RC Column (35 cm x 35 cm) | Column | 32MPa | Concrete Rectangular | 350 | 350 | 1225 | 3075 | 0.38 | 921.56 | G300E | 17961075 | 140.93 | G300E | 0 | 0
531 | Story20 | C12 | 32 MPa RC Column (35 cm x 35 cm) | Column | 32MPa | Concrete Rectangular | 350 | 350 | 1225 | 3075 | 0.38 | 921.56 | G300E | 13707325 | 107.55 | G300E | 0 | 0
532 | Story20 | C13 | 32 MPa RC Column (35 cm x 35 cm) | Column | 32MPa | Concrete Rectangular | 350 | 350 | 1225 | 3075 | 0.38 | 921.56 | G300E | 13706300 | 107.54 | G300E | 0 | 0
533 | Story20 | C14 | 32 MPa RC Column (35 cm x 35 cm) | Column | 32MPa | Concrete Rectangular | 350 | 350 | 1225 | 3075 | 0.38 | 921.56 | G300E | 17956975 | 140.9 | G300E | 0 | 0
534 | Story20 | C15 | 32 MPa RC Column (35 cm x 35 cm) | Column | 32MPa | Concrete Rectangular | 350 | 350 | 1225 | 3075 | 0.38 | 921.56 | G300E | 18030775 | 141.48 | G300E | 0 | 0
535 | Story20 | C16 | 32 MPa RC Column (35 cm x 35 cm) | Column | 32MPa | Concrete Rectangular | 350 | 350 | 1225 | 3075 | 0.38 | 921.56 | G300E | 9831800 | 77.14 | G300E | 0 | 0
536 | Story20 | C17 | 32 MPa RC Column (35 cm x 35 cm) | Column | 32MPa | Concrete Rectangular | 350 | 350 | 1225 | 3075 | 0.38 | 921.56 | G300E | 11094600 | 87.05 | G300E | 0 | 0
537 | Story20 | C18 | 32 MPa RC Column (35 cm x 35 cm) | Column | 32MPa | Concrete Rectangular | 350 | 350 | 1225 | 3075 | 0.38 | 921.56 | G300E | 16538375 | 129.77 | G300E | 0 | 0
538 | Story20 | C19 | 32 MPa RC Column (35 cm x 35 cm) | Column | 32MPa | Concrete Rectangular | 350 | 350 | 1225 | 3075 | 0.38 | 921.56 | G300E | 13227625 | 103.79 | G300E | 0 | 0
539 | Story20 | C2 | 32 MPa RC Column (35 cm x 35 cm) | Column | 32MPa | Concrete Rectangular | 350 | 350 | 1225 | 3075 | 0.38 | 921.56 | G300E | 8724800 | 68.46 | G300E | 0 | 0
540 | Story20 | C22 | 32 MPa RC Column (35 cm x 35 cm) | Column | 32MPa | Concrete Rectangular | 350 | 350 | 1225 | 3075 | 0.38 | 921.56 | G300E | 13208150 | 103.64 | G300E | 0 | 0
541 | Story20 | C23 | 32 MPa RC Column (35 cm x 35 cm) | Column | 32MPa | Concrete Rectangular | 350 | 350 | 1225 | 3075 | 0.38 | 921.56 | G300E | 16521975 | 129.64 | G300E | 0 | 0
542 | Story20 | C24 | 32 MPa RC Column (35 cm x 35 cm) | Column | 32MPa | Concrete Rectangular | 350 | 350 | 1225 | 3075 | 0.38 | 921.56 | G300E | 11078200 | 86.92 | G300E | 0 | 0
543 | Story20 | C25 | 32 MPa RC Column (35 cm x 35 cm) | Column | 32MPa | Concrete Rectangular | 350 | 350 | 1225 | 3075 | 0.38 | 921.56 | G300E | 11094600 | 87.05 | G300E | 0 | 0
544 | Story20 | C26 | 32 MPa RC Column (35 cm x 35 cm) | Column | 32MPa | Concrete Rectangular | 350 | 350 | 1225 | 3075 | 0.38 | 921.56 | G300E | 16538375 | 129.77 | G300E | 0 | 0
545 | Story20 | C27 | 32 MPa RC Column (35 cm x 35 cm) | Column | 32MPa | Concrete Rectangular | 350 | 350 | 1225 | 3075 | 0.38 | 921.56 | G300E | 13228650 | 103.8 | G300E | 0 | 0
546 | Story20 | C3 | 32 MPa RC Column (35 cm x 35 cm) | Column | 32MPa | Concrete Rectangular | 350 | 350 | 1225 | 3075 | 0.38 | 921.56 | G300E | 10908050 | 85.59 | G300E | 0 | 0
547 | Story20 | C30 | 32 MPa RC Column (35 cm x 35 cm) | Column | 32MPa | Concrete Rectangular | 350 | 350 | 1225 | 3075 | 0.38 | 921.56 | G300E | 13233775 | 103.84 | G300E | 0 | 0
548 | Story20 | C31 | 32 MPa RC Column (35 cm x 35 cm) | Column | 32MPa | Concrete Rectangular | 350 | 350 | 1225 | 3075 | 0.38 | 921.56 | G300E | 16532225 | 129.72 | G300E | 0 | 0
549 | Story20 | C32 | 32 MPa RC Column (35 cm x 35 cm) | Column | 32MPa | Concrete Rectangular | 350 | 350 | 1225 | 3075 | 0.38 | 921.56 | G300E | 11089475 | 87.01 | G300E | 0 | 0
550 | Story20 | C33 | 32 MPa RC Column (35 cm x 35 cm) | Column | 32MPa | Concrete Rectangular | 350 | 350 | 1225 | 3075 | 0.38 | 921.56 | G300E | 9835900 | 77.18 | G300E | 0 | 0
551 | Story20 | C34 | 32 MPa RC Column (35 cm x 35 cm) | Column | 32MPa | Concrete Rectangular | 350 | 350 | 1225 | 3075 | 0.38 | 921.56 | G300E | 18035900 | 141.52 | G300E | 0 | 0
552 | Story20 | C35 | 32 MPa RC Column (35 cm x 35 cm) | Column | 32MPa | Concrete Rectangular | 350 | 350 | 1225 | 3075 | 0.38 | 921.56 | G300E | 17960050 | 140.92 | G300E | 0 | 0
553 | Story20 | C36 | 32 MPa RC Column (35 cm x 35 cm) | Column | 32MPa | Concrete Rectangular | 350 | 350 | 1225 | 3075 | 0.38 | 921.56 | G300E | 13705275 | 107.54 | G300E | 0 | 0
554 | Story20 | C37 | 32 MPa RC Column (35 cm x 35 cm) | Column | 32MPa | Concrete Rectangular | 350 | 350 | 1225 | 3075 | 0.38 | 921.56 | G300E | 13698100 | 107.48 | G300E | 0 | 0
555 | Story20 | C38 | 32 MPa RC Column (35 cm x 35 cm) | Column | 32MPa | Concrete Rectangular | 350 | 350 | 1225 | 3075 | 0.38 | 921.56 | G300E | 17949800 | 140.84 | G300E | 0 | 0
556 | Story20 | C39 | 32 MPa RC Column (35 cm x 35 cm) | Column | 32MPa | Concrete Rectangular | 350 | 350 | 1225 | 3075 | 0.38 | 921.56 | G300E | 18068700 | 141.77 | G300E | 0 | 0
557 | Story20 | C4 | 32 MPa RC Column (35 cm x 35 cm) | Column | 32MPa | Concrete Rectangular | 350 | 350 | 1225 | 3075 | 0.38 | 921.56 | G300E | 10641550 | 83.5 | G300E | 0 | 0
558 | Story20 | C40 | 32 MPa RC Column (35 cm x 35 cm) | Column | 32MPa | Concrete Rectangular | 350 | 350 | 1225 | 3075 | 0.38 | 921.56 | G300E | 10088050 | 79.15 | G300E | 0 | 0
559 | Story20 | C41 | 32 MPa RC Column (35 cm x 35 cm) | Column | 32MPa | Concrete Rectangular | 350 | 350 | 1225 | 3075 | 0.38 | 921.56 | G300E | 4533575 | 35.57 | G300E | 0 | 0
560 | Story20 | C42 | 32 MPa RC Column (35 cm x 35 cm) | Column | 32MPa | Concrete Rectangular | 350 | 350 | 1225 | 3075 | 0.38 | 921.56 | G300E | 8722750 | 68.44 | G300E | 0 | 0
561 | Story20 | C43 | 32 MPa RC Column (35 cm x 35 cm) | Column | 32MPa | Concrete Rectangular | 350 | 350 | 1225 | 3075 | 0.38 | 921.56 | G300E | 10906000 | 85.57 | G300E | 0 | 0
562 | Story20 | C44 | 32 MPa RC Column (35 cm x 35 cm) | Column | 32MPa | Concrete Rectangular | 350 | 350 | 1225 | 3075 | 0.38 | 921.56 | G300E | 10637450 | 83.47 | G300E | 0 | 0
563 | Story20 | C45 | 32 MPa RC Column (35 cm x 35 cm) | Column | 32MPa | Concrete Rectangular | 350 | 350 | 1225 | 3075 | 0.38 | 921.56 | G300E | 10632325 | 83.43 | G300E | 0 | 0
564 | Story20 | C46 | 32 MPa RC Column (35 cm x 35 cm) | Column | 32MPa | Concrete Rectangular | 350 | 350 | 1225 | 3075 | 0.38 | 921.56 | G300E | 10888575 | 85.44 | G300E | 0 | 0
565 | Story20 | C47 | 32 MPa RC Column (35 cm x 35 cm) | Column | 32MPa | Concrete Rectangular | 350 | 350 | 1225 | 3075 | 0.38 | 921.56 | G300E | 8711475 | 68.35 | G300E | 0 | 0
566 | Story20 | C48 | 32 MPa RC Column (35 cm x 35 cm) | Column | 32MPa | Concrete Rectangular | 350 | 350 | 1225 | 3075 | 0.38 | 921.56 | G300E | 4541775 | 35.64 | G300E | 0 | 0
567 | Story20 | C5 | 32 MPa RC Column (35 cm x 35 cm) | Column | 32MPa | Concrete Rectangular | 350 | 350 | 1225 | 3075 | 0.38 | 921.56 | G300E | 10641550 | 83.5 | G300E | 0 | 0
568 | Story20 | C6 | 32 MPa RC Column (35 cm x 35 cm) | Column | 32MPa | Concrete Rectangular | 350 | 350 | 1225 | 3075 | 0.38 | 921.56 | G300E | 10908050 | 85.59 | G300E | 0 | 0
569 | Story20 | C7 | 32 MPa RC Column (35 cm x 35 cm) | Column | 32MPa | Concrete Rectangular | 350 | 350 | 1225 | 3075 | 0.38 | 921.56 | G300E | 8724800 | 68.46 | G300E | 0 | 0
570 | Story20 | C8 | 32 MPa RC Column (35 cm x 35 cm) | Column | 32MPa | Concrete Rectangular | 350 | 350 | 1225 | 3075 | 0.38 | 921.56 | G300E | 4533575 | 35.57 | G300E | 0 | 0
571 | Story20 | C9 | 32 MPa RC Column (35 cm x 35 cm) | Column | 32MPa | Concrete Rectangular | 350 | 350 | 1225 | 3075 | 0.38 | 921.56 | G300E | 9834875 | 77.17 | G300E | 0 | 0
572 | Story21 | C1 | 32 MPa RC Column (32.5 cm x 32.5 cm) | Column | 32MPa | Concrete Rectangular | 325 | 325 | 1056.3 | 3075 | 0.32 | 794.61 | G300E | 4606350 | 36.14 | G300E | 0 | 0
573 | Story21 | C10 | 32 MPa RC Column (32.5 cm x 32.5 cm) | Column | 32MPa | Concrete Rectangular | 325 | 325 | 1056.3 | 3075 | 0.32 | 794.61 | G300E | 15407800 | 120.9 | G300E | 0 | 0
574 | Story21 | C11 | 32 MPa RC Column (32.5 cm x 32.5 cm) | Column | 32MPa | Concrete Rectangular | 325 | 325 | 1056.3 | 3075 | 0.32 | 794.61 | G300E | 15233550 | 119.53 | G300E | 0 | 0
575 | Story21 | C12 | 32 MPa RC Column (32.5 cm x 32.5 cm) | Column | 32MPa | Concrete Rectangular | 325 | 325 | 1056.3 | 3075 | 0.32 | 794.61 | G300E | 11883850 | 93.25 | G300E | 0 | 0
576 | Story21 | C13 | 32 MPa RC Column (32.5 cm x 32.5 cm) | Column | 32MPa | Concrete Rectangular | 325 | 325 | 1056.3 | 3075 | 0.32 | 794.61 | G300E | 11882825 | 93.24 | G300E | 0 | 0
577 | Story21 | C14 | 32 MPa RC Column (32.5 cm x 32.5 cm) | Column | 32MPa | Concrete Rectangular | 325 | 325 | 1056.3 | 3075 | 0.32 | 794.61 | G300E | 15230475 | 119.5 | G300E | 0 | 0
578 | Story21 | C15 | 32 MPa RC Column (32.5 cm x 32.5 cm) | Column | 32MPa | Concrete Rectangular | 325 | 325 | 1056.3 | 3075 | 0.32 | 794.61 | G300E | 15403700 | 120.86 | G300E | 0 | 0
579 | Story21 | C16 | 32 MPa RC Column (32.5 cm x 32.5 cm) | Column | 32MPa | Concrete Rectangular | 325 | 325 | 1056.3 | 3075 | 0.32 | 794.61 | G300E | 9143000 | 71.74 | G300E | 0 | 0
580 | Story21 | C17 | 32 MPa RC Column (32.5 cm x 32.5 cm) | Column | 32MPa | Concrete Rectangular | 325 | 325 | 1056.3 | 3075 | 0.32 | 794.61 | G300E | 10146475 | 79.61 | G300E | 0 | 0
581 | Story21 | C18 | 32 MPa RC Column (32.5 cm x 32.5 cm) | Column | 32MPa | Concrete Rectangular | 325 | 325 | 1056.3 | 3075 | 0.32 | 794.61 | G300E | 14069150 | 110.39 | G300E | 0 | 0
582 | Story21 | C19 | 32 MPa RC Column (32.5 cm x 32.5 cm) | Column | 32MPa | Concrete Rectangular | 325 | 325 | 1056.3 | 3075 | 0.32 | 794.61 | G300E | 12407625 | 97.35 | G300E | 0 | 0
583 | Story21 | C2 | 32 MPa RC Column (32.5 cm x 32.5 cm) | Column | 32MPa | Concrete Rectangular | 325 | 325 | 1056.3 | 3075 | 0.32 | 794.61 | G300E | 8480850 | 66.54 | G300E | 0 | 0
584 | Story21 | C22 | 32 MPa RC Column (32.5 cm x 32.5 cm) | Column | 32MPa | Concrete Rectangular | 325 | 325 | 1056.3 | 3075 | 0.32 | 794.61 | G300E | 12389175 | 97.21 | G300E | 0 | 0
585 | Story21 | C23 | 32 MPa RC Column (32.5 cm x 32.5 cm) | Column | 32MPa | Concrete Rectangular | 325 | 325 | 1056.3 | 3075 | 0.32 | 794.61 | G300E | 14056850 | 110.3 | G300E | 0 | 0
586 | Story21 | C24 | 32 MPa RC Column (32.5 cm x 32.5 cm) | Column | 32MPa | Concrete Rectangular | 325 | 325 | 1056.3 | 3075 | 0.32 | 794.61 | G300E | 10131100 | 79.49 | G300E | 0 | 0
587 | Story21 | C25 | 32 MPa RC Column (32.5 cm x 32.5 cm) | Column | 32MPa | Concrete Rectangular | 325 | 325 | 1056.3 | 3075 | 0.32 | 794.61 | G300E | 10146475 | 79.61 | G300E | 0 | 0
588 | Story21 | C26 | 32 MPa RC Column (32.5 cm x 32.5 cm) | Column | 32MPa | Concrete Rectangular | 325 | 325 | 1056.3 | 3075 | 0.32 | 794.61 | G300E | 14069150 | 110.39 | G300E | 0 | 0
589 | Story21 | C27 | 32 MPa RC Column (32.5 cm x 32.5 cm) | Column | 32MPa | Concrete Rectangular | 325 | 325 | 1056.3 | 3075 | 0.32 | 794.61 | G300E | 12408650 | 97.36 | G300E | 0 | 0
590 | Story21 | C3 | 32 MPa RC Column (32.5 cm x 32.5 cm) | Column | 32MPa | Concrete Rectangular | 325 | 325 | 1056.3 | 3075 | 0.32 | 794.61 | G300E | 10538025 | 82.69 | G300E | 0 | 0
591 | Story21 | C30 | 32 MPa RC Column (32.5 cm x 32.5 cm) | Column | 32MPa | Concrete Rectangular | 325 | 325 | 1056.3 | 3075 | 0.32 | 794.61 | G300E | 12416850 | 97.43 | G300E | 0 | 0
592 | Story21 | C31 | 32 MPa RC Column (32.5 cm x 32.5 cm) | Column | 32MPa | Concrete Rectangular | 325 | 325 | 1056.3 | 3075 | 0.32 | 794.61 | G300E | 14065050 | 110.36 | G300E | 0 | 0
593 | Story21 | C32 | 32 MPa RC Column (32.5 cm x 32.5 cm) | Column | 32MPa | Concrete Rectangular | 325 | 325 | 1056.3 | 3075 | 0.32 | 794.61 | G300E | 10150575 | 79.65 | G300E | 0 | 0
594 | Story21 | C33 | 32 MPa RC Column (32.5 cm x 32.5 cm) | Column | 32MPa | Concrete Rectangular | 325 | 325 | 1056.3 | 3075 | 0.32 | 794.61 | G300E | 9147100 | 71.77 | G300E | 0 | 0
595 | Story21 | C34 | 32 MPa RC Column (32.5 cm x 32.5 cm) | Column | 32MPa | Concrete Rectangular | 325 | 325 | 1056.3 | 3075 | 0.32 | 794.61 | G300E | 15407800 | 120.9 | G300E | 0 | 0
596 | Story21 | C35 | 32 MPa RC Column (32.5 cm x 32.5 cm) | Column | 32MPa | Concrete Rectangular | 325 | 325 | 1056.3 | 3075 | 0.32 | 794.61 | G300E | 15231500 | 119.51 | G300E | 0 | 0
597 | Story21 | C36 | 32 MPa RC Column (32.5 cm x 32.5 cm) | Column | 32MPa | Concrete Rectangular | 325 | 325 | 1056.3 | 3075 | 0.32 | 794.61 | G300E | 11881800 | 93.23 | G300E | 0 | 0
598 | Story21 | C37 | 32 MPa RC Column (32.5 cm x 32.5 cm) | Column | 32MPa | Concrete Rectangular | 325 | 325 | 1056.3 | 3075 | 0.32 | 794.61 | G300E | 11874625 | 93.17 | G300E | 0 | 0
599 | Story21 | C38 | 32 MPa RC Column (32.5 cm x 32.5 cm) | Column | 32MPa | Concrete Rectangular | 325 | 325 | 1056.3 | 3075 | 0.32 | 794.61 | G300E | 15226375 | 119.47 | G300E | 0 | 0
600 | Story21 | C39 | 32 MPa RC Column (32.5 cm x 32.5 cm) | Column | 32MPa | Concrete Rectangular | 325 | 325 | 1056.3 | 3075 | 0.32 | 794.61 | G300E | 15428300 | 121.06 | G300E | 0 | 0
601 | Story21 | C4 | 32 MPa RC Column (32.5 cm x 32.5 cm) | Column | 32MPa | Concrete Rectangular | 325 | 325 | 1056.3 | 3075 | 0.32 | 794.61 | G300E | 10319700 | 80.97 | G300E | 0 | 0
602 | Story21 | C40 | 32 MPa RC Column (32.5 cm x 32.5 cm) | Column | 32MPa | Concrete Rectangular | 325 | 325 | 1056.3 | 3075 | 0.32 | 794.61 | G300E | 9379775 | 73.6 | G300E | 0 | 0
603 | Story21 | C41 | 32 MPa RC Column (32.5 cm x 32.5 cm) | Column | 32MPa | Concrete Rectangular | 325 | 325 | 1056.3 | 3075 | 0.32 | 794.61 | G300E | 4605325 | 36.14 | G300E | 0 | 0
604 | Story21 | C42 | 32 MPa RC Column (32.5 cm x 32.5 cm) | Column | 32MPa | Concrete Rectangular | 325 | 325 | 1056.3 | 3075 | 0.32 | 794.61 | G300E | 8478800 | 66.53 | G300E | 0 | 0
605 | Story21 | C43 | 32 MPa RC Column (32.5 cm x 32.5 cm) | Column | 32MPa | Concrete Rectangular | 325 | 325 | 1056.3 | 3075 | 0.32 | 794.61 | G300E | 10535975 | 82.67 | G300E | 0 | 0
606 | Story21 | C44 | 32 MPa RC Column (32.5 cm x 32.5 cm) | Column | 32MPa | Concrete Rectangular | 325 | 325 | 1056.3 | 3075 | 0.32 | 794.61 | G300E | 10316625 | 80.95 | G300E | 0 | 0
607 | Story21 | C45 | 32 MPa RC Column (32.5 cm x 32.5 cm) | Column | 32MPa | Concrete Rectangular | 325 | 325 | 1056.3 | 3075 | 0.32 | 794.61 | G300E | 10310475 | 80.9 | G300E | 0 | 0
608 | Story21 | C46 | 32 MPa RC Column (32.5 cm x 32.5 cm) | Column | 32MPa | Concrete Rectangular | 325 | 325 | 1056.3 | 3075 | 0.32 | 794.61 | G300E | 10521625 | 82.56 | G300E | 0 | 0
609 | Story21 | C47 | 32 MPa RC Column (32.5 cm x 32.5 cm) | Column | 32MPa | Concrete Rectangular | 325 | 325 | 1056.3 | 3075 | 0.32 | 794.61 | G300E | 8468550 | 66.45 | G300E | 0 | 0
610 | Story21 | C48 | 32 MPa RC Column (32.5 cm x 32.5 cm) | Column | 32MPa | Concrete Rectangular | 325 | 325 | 1056.3 | 3075 | 0.32 | 794.61 | G300E | 4614550 | 36.21 | G300E | 0 | 0
611 | Story21 | C5 | 32 MPa RC Column (32.5 cm x 32.5 cm) | Column | 32MPa | Concrete Rectangular | 325 | 325 | 1056.3 | 3075 | 0.32 | 794.61 | G300E | 10319700 | 80.97 | G300E | 0 | 0
612 | Story21 | C6 | 32 MPa RC Column (32.5 cm x 32.5 cm) | Column | 32MPa | Concrete Rectangular | 325 | 325 | 1056.3 | 3075 | 0.32 | 794.61 | G300E | 10538025 | 82.69 | G300E | 0 | 0
613 | Story21 | C7 | 32 MPa RC Column (32.5 cm x 32.5 cm) | Column | 32MPa | Concrete Rectangular | 325 | 325 | 1056.3 | 3075 | 0.32 | 794.61 | G300E | 8480850 | 66.54 | G300E | 0 | 0
614 | Story21 | C8 | 32 MPa RC Column (32.5 cm x 32.5 cm) | Column | 32MPa | Concrete Rectangular | 325 | 325 | 1056.3 | 3075 | 0.32 | 794.61 | G300E | 4605325 | 36.14 | G300E | 0 | 0
615 | Story21 | C9 | 32 MPa RC Column (32.5 cm x 32.5 cm) | Column | 32MPa | Concrete Rectangular | 325 | 325 | 1056.3 | 3075 | 0.32 | 794.61 | G300E | 9147100 | 71.77 | G300E | 0 | 0
616 | Story22 | C1 | 32 MPa RC Column (32.5 cm x 32.5 cm) | Column | 32MPa | Concrete Rectangular | 325 | 325 | 1056.3 | 3075 | 0.32 | 794.61 | G300E | 5141400 | 40.34 | G300E | 0 | 0
617 | Story22 | C10 | 32 MPa RC Column (32.5 cm x 32.5 cm) | Column | 32MPa | Concrete Rectangular | 325 | 325 | 1056.3 | 3075 | 0.32 | 794.61 | G300E | 7590125 | 59.55 | G300E | 0 | 0
618 | Story22 | C11 | 32 MPa RC Column (32.5 cm x 32.5 cm) | Column | 32MPa | Concrete Rectangular | 325 | 325 | 1056.3 | 3075 | 0.32 | 794.61 | G300E | 7136050 | 55.99 | G300E | 0 | 0
619 | Story22 | C12 | 32 MPa RC Column (32.5 cm x 32.5 cm) | Column | 32MPa | Concrete Rectangular | 325 | 325 | 1056.3 | 3075 | 0.32 | 794.61 | G300E | 5491950 | 43.09 | G300E | 0 | 0
620 | Story22 | C13 | 32 MPa RC Column (32.5 cm x 32.5 cm) | Column | 32MPa | Concrete Rectangular | 325 | 325 | 1056.3 | 3075 | 0.32 | 794.61 | G300E | 5492975 | 43.1 | G300E | 0 | 0
621 | Story22 | C14 | 32 MPa RC Column (32.5 cm x 32.5 cm) | Column | 32MPa | Concrete Rectangular | 325 | 325 | 1056.3 | 3075 | 0.32 | 794.61 | G300E | 7132975 | 55.97 | G300E | 0 | 0
622 | Story22 | C15 | 32 MPa RC Column (32.5 cm x 32.5 cm) | Column | 32MPa | Concrete Rectangular | 325 | 325 | 1056.3 | 3075 | 0.32 | 794.61 | G300E | 7585000 | 59.51 | G300E | 0 | 0
623 | Story22 | C16 | 32 MPa RC Column (32.5 cm x 32.5 cm) | Column | 32MPa | Concrete Rectangular | 325 | 325 | 1056.3 | 3075 | 0.32 | 794.61 | G300E | 6246350 | 49.01 | G300E | 0 | 0
624 | Story22 | C17 | 32 MPa RC Column (32.5 cm x 32.5 cm) | Column | 32MPa | Concrete Rectangular | 325 | 325 | 1056.3 | 3075 | 0.32 | 794.61 | G300E | 6734250 | 52.84 | G300E | 0 | 0
625 | Story22 | C18 | 32 MPa RC Column (32.5 cm x 32.5 cm) | Column | 32MPa | Concrete Rectangular | 325 | 325 | 1056.3 | 3075 | 0.32 | 794.61 | G300E | 6071075 | 47.64 | G300E | 0 | 0
626 | Story22 | C19 | 32 MPa RC Column (32.5 cm x 32.5 cm) | Column | 32MPa | Concrete Rectangular | 325 | 325 | 1056.3 | 3075 | 0.32 | 794.61 | G300E | 11366225 | 89.18 | G300E | 0 | 0
627 | Story22 | C2 | 32 MPa RC Column (32.5 cm x 32.5 cm) | Column | 32MPa | Concrete Rectangular | 325 | 325 | 1056.3 | 3075 | 0.32 | 794.61 | G300E | 7278525 | 57.11 | G300E | 0 | 0
628 | Story22 | C22 | 32 MPa RC Column (32.5 cm x 32.5 cm) | Column | 32MPa | Concrete Rectangular | 325 | 325 | 1056.3 | 3075 | 0.32 | 794.61 | G300E | 11342650 | 89 | G300E | 0 | 0
629 | Story22 | C23 | 32 MPa RC Column (32.5 cm x 32.5 cm) | Column | 32MPa | Concrete Rectangular | 325 | 325 | 1056.3 | 3075 | 0.32 | 794.61 | G300E | 6059800 | 47.55 | G300E | 0 | 0
630 | Story22 | C24 | 32 MPa RC Column (32.5 cm x 32.5 cm) | Column | 32MPa | Concrete Rectangular | 325 | 325 | 1056.3 | 3075 | 0.32 | 794.61 | G300E | 6722975 | 52.75 | G300E | 0 | 0
631 | Story22 | C25 | 32 MPa RC Column (32.5 cm x 32.5 cm) | Column | 32MPa | Concrete Rectangular | 325 | 325 | 1056.3 | 3075 | 0.32 | 794.61 | G300E | 6734250 | 52.84 | G300E | 0 | 0
632 | Story22 | C26 | 32 MPa RC Column (32.5 cm x 32.5 cm) | Column | 32MPa | Concrete Rectangular | 325 | 325 | 1056.3 | 3075 | 0.32 | 794.61 | G300E | 6071075 | 47.64 | G300E | 0 | 0
633 | Story22 | C27 | 32 MPa RC Column (32.5 cm x 32.5 cm) | Column | 32MPa | Concrete Rectangular | 325 | 325 | 1056.3 | 3075 | 0.32 | 794.61 | G300E | 11368275 | 89.2 | G300E | 0 | 0
634 | Story22 | C3 | 32 MPa RC Column (32.5 cm x 32.5 cm) | Column | 32MPa | Concrete Rectangular | 325 | 325 | 1056.3 | 3075 | 0.32 | 794.61 | G300E | 8779125 | 68.88 | G300E | 0 | 0
635 | Story22 | C30 | 32 MPa RC Column (32.5 cm x 32.5 cm) | Column | 32MPa | Concrete Rectangular | 325 | 325 | 1056.3 | 3075 | 0.32 | 794.61 | G300E | 11380575 | 89.3 | G300E | 0 | 0
636 | Story22 | C31 | 32 MPa RC Column (32.5 cm x 32.5 cm) | Column | 32MPa | Concrete Rectangular | 325 | 325 | 1056.3 | 3075 | 0.32 | 794.61 | G300E | 6068000 | 47.61 | G300E | 0 | 0
637 | Story22 | C32 | 32 MPa RC Column (32.5 cm x 32.5 cm) | Column | 32MPa | Concrete Rectangular | 325 | 325 | 1056.3 | 3075 | 0.32 | 794.61 | G300E | 6748600 | 52.95 | G300E | 0 | 0
638 | Story22 | C33 | 32 MPa RC Column (32.5 cm x 32.5 cm) | Column | 32MPa | Concrete Rectangular | 325 | 325 | 1056.3 | 3075 | 0.32 | 794.61 | G300E | 6248400 | 49.03 | G300E | 0 | 0
639 | Story22 | C34 | 32 MPa RC Column (32.5 cm x 32.5 cm) | Column | 32MPa | Concrete Rectangular | 325 | 325 | 1056.3 | 3075 | 0.32 | 794.61 | G300E | 7590125 | 59.55 | G300E | 0 | 0
640 | Story22 | C35 | 32 MPa RC Column (32.5 cm x 32.5 cm) | Column | 32MPa | Concrete Rectangular | 325 | 325 | 1056.3 | 3075 | 0.32 | 794.61 | G300E | 7132975 | 55.97 | G300E | 0 | 0
641 | Story22 | C36 | 32 MPa RC Column (32.5 cm x 32.5 cm) | Column | 32MPa | Concrete Rectangular | 325 | 325 | 1056.3 | 3075 | 0.32 | 794.61 | G300E | 5492975 | 43.1 | G300E | 0 | 0
642 | Story22 | C37 | 32 MPa RC Column (32.5 cm x 32.5 cm) | Column | 32MPa | Concrete Rectangular | 325 | 325 | 1056.3 | 3075 | 0.32 | 794.61 | G300E | 5489900 | 43.08 | G300E | 0 | 0
643 | Story22 | C38 | 32 MPa RC Column (32.5 cm x 32.5 cm) | Column | 32MPa | Concrete Rectangular | 325 | 325 | 1056.3 | 3075 | 0.32 | 794.61 | G300E | 7130925 | 55.95 | G300E | 0 | 0
644 | Story22 | C39 | 32 MPa RC Column (32.5 cm x 32.5 cm) | Column | 32MPa | Concrete Rectangular | 325 | 325 | 1056.3 | 3075 | 0.32 | 794.61 | G300E | 7585000 | 59.51 | G300E | 0 | 0
645 | Story22 | C4 | 32 MPa RC Column (32.5 cm x 32.5 cm) | Column | 32MPa | Concrete Rectangular | 325 | 325 | 1056.3 | 3075 | 0.32 | 794.61 | G300E | 8492125 | 66.63 | G300E | 0 | 0
646 | Story22 | C40 | 32 MPa RC Column (32.5 cm x 32.5 cm) | Column | 32MPa | Concrete Rectangular | 325 | 325 | 1056.3 | 3075 | 0.32 | 794.61 | G300E | 6503625 | 51.03 | G300E | 0 | 0
647 | Story22 | C41 | 32 MPa RC Column (32.5 cm x 32.5 cm) | Column | 32MPa | Concrete Rectangular | 325 | 325 | 1056.3 | 3075 | 0.32 | 794.61 | G300E | 5140375 | 40.33 | G300E | 0 | 0
648 | Story22 | C42 | 32 MPa RC Column (32.5 cm x 32.5 cm) | Column | 32MPa | Concrete Rectangular | 325 | 325 | 1056.3 | 3075 | 0.32 | 794.61 | G300E | 7276475 | 57.09 | G300E | 0 | 0
649 | Story22 | C43 | 32 MPa RC Column (32.5 cm x 32.5 cm) | Column | 32MPa | Concrete Rectangular | 325 | 325 | 1056.3 | 3075 | 0.32 | 794.61 | G300E | 8776050 | 68.86 | G300E | 0 | 0
650 | Story22 | C44 | 32 MPa RC Column (32.5 cm x 32.5 cm) | Column | 32MPa | Concrete Rectangular | 325 | 325 | 1056.3 | 3075 | 0.32 | 794.61 | G300E | 8488025 | 66.6 | G300E | 0 | 0
651 | Story22 | C45 | 32 MPa RC Column (32.5 cm x 32.5 cm) | Column | 32MPa | Concrete Rectangular | 325 | 325 | 1056.3 | 3075 | 0.32 | 794.61 | G300E | 8482900 | 66.56 | G300E | 0 | 0
652 | Story22 | C46 | 32 MPa RC Column (32.5 cm x 32.5 cm) | Column | 32MPa | Concrete Rectangular | 325 | 325 | 1056.3 | 3075 | 0.32 | 794.61 | G300E | 8762725 | 68.76 | G300E | 0 | 0
653 | Story22 | C47 | 32 MPa RC Column (32.5 cm x 32.5 cm) | Column | 32MPa | Concrete Rectangular | 325 | 325 | 1056.3 | 3075 | 0.32 | 794.61 | G300E | 7262125 | 56.98 | G300E | 0 | 0
654 | Story22 | C48 | 32 MPa RC Column (32.5 cm x 32.5 cm) | Column | 32MPa | Concrete Rectangular | 325 | 325 | 1056.3 | 3075 | 0.32 | 794.61 | G300E | 5149600 | 40.41 | G300E | 0 | 0
655 | Story22 | C5 | 32 MPa RC Column (32.5 cm x 32.5 cm) | Column | 32MPa | Concrete Rectangular | 325 | 325 | 1056.3 | 3075 | 0.32 | 794.61 | G300E | 8492125 | 66.63 | G300E | 0 | 0
656 | Story22 | C6 | 32 MPa RC Column (32.5 cm x 32.5 cm) | Column | 32MPa | Concrete Rectangular | 325 | 325 | 1056.3 | 3075 | 0.32 | 794.61 | G300E | 8779125 | 68.88 | G300E | 0 | 0
657 | Story22 | C7 | 32 MPa RC Column (32.5 cm x 32.5 cm) | Column | 32MPa | Concrete Rectangular | 325 | 325 | 1056.3 | 3075 | 0.32 | 794.61 | G300E | 7277500 | 57.1 | G300E | 0 | 0
658 | Story22 | C8 | 32 MPa RC Column (32.5 cm x 32.5 cm) | Column | 32MPa | Concrete Rectangular | 325 | 325 | 1056.3 | 3075 | 0.32 | 794.61 | G300E | 5141400 | 40.34 | G300E | 0 | 0
659 | Story22 | C9 | 32 MPa RC Column (32.5 cm x 32.5 cm) | Column | 32MPa | Concrete Rectangular | 325 | 325 | 1056.3 | 3075 | 0.32 | 794.61 | G300E | 6248400 | 49.03 | G300E | 0 | 0
660 | Story23 | C1 | 32 MPa RC Column (32.5 cm x 32.5 cm) | Column | 32MPa | Concrete Rectangular | 325 | 325 | 1056.3 | 3075 | 0.32 | 794.61 | G300E | 4891300 | 38.38 | G300E | 0 | 0
661 | Story23 | C10 | 32 MPa RC Column (32.5 cm x 32.5 cm) | Column | 32MPa | Concrete Rectangular | 325 | 325 | 1056.3 | 3075 | 0.32 | 794.61 | G300E | 3247200 | 25.48 | G300E | 0 | 0
662 | Story23 | C11 | 32 MPa RC Column (32.5 cm x 32.5 cm) | Column | 32MPa | Concrete Rectangular | 325 | 325 | 1056.3 | 3075 | 0.32 | 794.61 | G300E | 3247200 | 25.48 | G300E | 0 | 0
663 | Story23 | C12 | 32 MPa RC Column (32.5 cm x 32.5 cm) | Column | 32MPa | Concrete Rectangular | 325 | 325 | 1056.3 | 3075 | 0.32 | 794.61 | G300E | 3247200 | 25.48 | G300E | 0 | 0
664 | Story23 | C13 | 32 MPa RC Column (32.5 cm x 32.5 cm) | Column | 32MPa | Concrete Rectangular | 325 | 325 | 1056.3 | 3075 | 0.32 | 794.61 | G300E | 3247200 | 25.48 | G300E | 0 | 0
665 | Story23 | C14 | 32 MPa RC Column (32.5 cm x 32.5 cm) | Column | 32MPa | Concrete Rectangular | 325 | 325 | 1056.3 | 3075 | 0.32 | 794.61 | G300E | 3247200 | 25.48 | G300E | 0 | 0
666 | Story23 | C15 | 32 MPa RC Column (32.5 cm x 32.5 cm) | Column | 32MPa | Concrete Rectangular | 325 | 325 | 1056.3 | 3075 | 0.32 | 794.61 | G300E | 3247200 | 25.48 | G300E | 0 | 0
667 | Story23 | C16 | 32 MPa RC Column (32.5 cm x 32.5 cm) | Column | 32MPa | Concrete Rectangular | 325 | 325 | 1056.3 | 3075 | 0.32 | 794.61 | G300E | 4185075 | 32.84 | G300E | 0 | 0
668 | Story23 | C17 | 32 MPa RC Column (32.5 cm x 32.5 cm) | Column | 32MPa | Concrete Rectangular | 325 | 325 | 1056.3 | 3075 | 0.32 | 794.61 | G300E | 4342925 | 34.08 | G300E | 0 | 0
669 | Story23 | C18 | 32 MPa RC Column (32.5 cm x 32.5 cm) | Column | 32MPa | Concrete Rectangular | 325 | 325 | 1056.3 | 3075 | 0.32 | 794.61 | G300E | 3247200 | 25.48 | G300E | 0 | 0
670 | Story23 | C19 | 32 MPa RC Column (32.5 cm x 32.5 cm) | Column | 32MPa | Concrete Rectangular | 325 | 325 | 1056.3 | 3075 | 0.32 | 794.61 | G300E | 10423225 | 81.78 | G300E | 0 | 0
671 | Story23 | C2 | 32 MPa RC Column (32.5 cm x 32.5 cm) | Column | 32MPa | Concrete Rectangular | 325 | 325 | 1056.3 | 3075 | 0.32 | 794.61 | G300E | 6246350 | 49.01 | G300E | 0 | 0
672 | Story23 | C22 | 32 MPa RC Column (32.5 cm x 32.5 cm) | Column | 32MPa | Concrete Rectangular | 325 | 325 | 1056.3 | 3075 | 0.32 | 794.61 | G300E | 10402725 | 81.62 | G300E | 0 | 0
673 | Story23 | C23 | 32 MPa RC Column (32.5 cm x 32.5 cm) | Column | 32MPa | Concrete Rectangular | 325 | 325 | 1056.3 | 3075 | 0.32 | 794.61 | G300E | 3247200 | 25.48 | G300E | 0 | 0
674 | Story23 | C24 | 32 MPa RC Column (32.5 cm x 32.5 cm) | Column | 32MPa | Concrete Rectangular | 325 | 325 | 1056.3 | 3075 | 0.32 | 794.61 | G300E | 4336775 | 34.03 | G300E | 0 | 0
675 | Story23 | C25 | 32 MPa RC Column (32.5 cm x 32.5 cm) | Column | 32MPa | Concrete Rectangular | 325 | 325 | 1056.3 | 3075 | 0.32 | 794.61 | G300E | 4342925 | 34.08 | G300E | 0 | 0
676 | Story23 | C26 | 32 MPa RC Column (32.5 cm x 32.5 cm) | Column | 32MPa | Concrete Rectangular | 325 | 325 | 1056.3 | 3075 | 0.32 | 794.61 | G300E | 3247200 | 25.48 | G300E | 0 | 0
677 | Story23 | C27 | 32 MPa RC Column (32.5 cm x 32.5 cm) | Column | 32MPa | Concrete Rectangular | 325 | 325 | 1056.3 | 3075 | 0.32 | 794.61 | G300E | 10425275 | 81.8 | G300E | 0 | 0
678 | Story23 | C3 | 32 MPa RC Column (32.5 cm x 32.5 cm) | Column | 32MPa | Concrete Rectangular | 325 | 325 | 1056.3 | 3075 | 0.32 | 794.61 | G300E | 6967950 | 54.67 | G300E | 0 | 0
679 | Story23 | C30 | 32 MPa RC Column (32.5 cm x 32.5 cm) | Column | 32MPa | Concrete Rectangular | 325 | 325 | 1056.3 | 3075 | 0.32 | 794.61 | G300E | 10438600 | 81.91 | G300E | 0 | 0
680 | Story23 | C31 | 32 MPa RC Column (32.5 cm x 32.5 cm) | Column | 32MPa | Concrete Rectangular | 325 | 325 | 1056.3 | 3075 | 0.32 | 794.61 | G300E | 3247200 | 25.48 | G300E | 0 | 0
681 | Story23 | C32 | 32 MPa RC Column (32.5 cm x 32.5 cm) | Column | 32MPa | Concrete Rectangular | 325 | 325 | 1056.3 | 3075 | 0.32 | 794.61 | G300E | 4354200 | 34.16 | G300E | 0 | 0
682 | Story23 | C33 | 32 MPa RC Column (32.5 cm x 32.5 cm) | Column | 32MPa | Concrete Rectangular | 325 | 325 | 1056.3 | 3075 | 0.32 | 794.61 | G300E | 4187125 | 32.85 | G300E | 0 | 0
683 | Story23 | C34 | 32 MPa RC Column (32.5 cm x 32.5 cm) | Column | 32MPa | Concrete Rectangular | 325 | 325 | 1056.3 | 3075 | 0.32 | 794.61 | G300E | 3247200 | 25.48 | G300E | 0 | 0
684 | Story23 | C35 | 32 MPa RC Column (32.5 cm x 32.5 cm) | Column | 32MPa | Concrete Rectangular | 325 | 325 | 1056.3 | 3075 | 0.32 | 794.61 | G300E | 3247200 | 25.48 | G300E | 0 | 0
685 | Story23 | C36 | 32 MPa RC Column (32.5 cm x 32.5 cm) | Column | 32MPa | Concrete Rectangular | 325 | 325 | 1056.3 | 3075 | 0.32 | 794.61 | G300E | 3247200 | 25.48 | G300E | 0 | 0
686 | Story23 | C37 | 32 MPa RC Column (32.5 cm x 32.5 cm) | Column | 32MPa | Concrete Rectangular | 325 | 325 | 1056.3 | 3075 | 0.32 | 794.61 | G300E | 3247200 | 25.48 | G300E | 0 | 0
687 | Story23 | C38 | 32 MPa RC Column (32.5 cm x 32.5 cm) | Column | 32MPa | Concrete Rectangular | 325 | 325 | 1056.3 | 3075 | 0.32 | 794.61 | G300E | 3247200 | 25.48 | G300E | 0 | 0
688 | Story23 | C39 | 32 MPa RC Column (32.5 cm x 32.5 cm) | Column | 32MPa | Concrete Rectangular | 325 | 325 | 1056.3 | 3075 | 0.32 | 794.61 | G300E | 3247200 | 25.48 | G300E | 0 | 0
689 | Story23 | C4 | 32 MPa RC Column (32.5 cm x 32.5 cm) | Column | 32MPa | Concrete Rectangular | 325 | 325 | 1056.3 | 3075 | 0.32 | 794.61 | G300E | 6657375 | 52.24 | G300E | 0 | 0
690 | Story23 | C40 | 32 MPa RC Column (32.5 cm x 32.5 cm) | Column | 32MPa | Concrete Rectangular | 325 | 325 | 1056.3 | 3075 | 0.32 | 794.61 | G300E | 4369575 | 34.29 | G300E | 0 | 0
691 | Story23 | C41 | 32 MPa RC Column (32.5 cm x 32.5 cm) | Column | 32MPa | Concrete Rectangular | 325 | 325 | 1056.3 | 3075 | 0.32 | 794.61 | G300E | 4890275 | 38.37 | G300E | 0 | 0
692 | Story23 | C42 | 32 MPa RC Column (32.5 cm x 32.5 cm) | Column | 32MPa | Concrete Rectangular | 325 | 325 | 1056.3 | 3075 | 0.32 | 794.61 | G300E | 6244300 | 49 | G300E | 0 | 0
693 | Story23 | C43 | 32 MPa RC Column (32.5 cm x 32.5 cm) | Column | 32MPa | Concrete Rectangular | 325 | 325 | 1056.3 | 3075 | 0.32 | 794.61 | G300E | 6965900 | 54.66 | G300E | 0 | 0
694 | Story23 | C44 | 32 MPa RC Column (32.5 cm x 32.5 cm) | Column | 32MPa | Concrete Rectangular | 325 | 325 | 1056.3 | 3075 | 0.32 | 794.61 | G300E | 6653275 | 52.2 | G300E | 0 | 0
695 | Story23 | C45 | 32 MPa RC Column (32.5 cm x 32.5 cm) | Column | 32MPa | Concrete Rectangular | 325 | 325 | 1056.3 | 3075 | 0.32 | 794.61 | G300E | 6650200 | 52.18 | G300E | 0 | 0
696 | Story23 | C46 | 32 MPa RC Column (32.5 cm x 32.5 cm) | Column | 32MPa | Concrete Rectangular | 325 | 325 | 1056.3 | 3075 | 0.32 | 794.61 | G300E | 6954625 | 54.57 | G300E | 0 | 0
697 | Story23 | C47 | 32 MPa RC Column (32.5 cm x 32.5 cm) | Column | 32MPa | Concrete Rectangular | 325 | 325 | 1056.3 | 3075 | 0.32 | 794.61 | G300E | 6224825 | 48.84 | G300E | 0 | 0
698 | Story23 | C48 | 32 MPa RC Column (32.5 cm x 32.5 cm) | Column | 32MPa | Concrete Rectangular | 325 | 325 | 1056.3 | 3075 | 0.32 | 794.61 | G300E | 4898475 | 38.44 | G300E | 0 | 0
699 | Story23 | C5 | 32 MPa RC Column (32.5 cm x 32.5 cm) | Column | 32MPa | Concrete Rectangular | 325 | 325 | 1056.3 | 3075 | 0.32 | 794.61 | G300E | 6657375 | 52.24 | G300E | 0 | 0
700 | Story23 | C6 | 32 MPa RC Column (32.5 cm x 32.5 cm) | Column | 32MPa | Concrete Rectangular | 325 | 325 | 1056.3 | 3075 | 0.32 | 794.61 | G300E | 6966925 | 54.67 | G300E | 0 | 0
701 | Story23 | C7 | 32 MPa RC Column (32.5 cm x 32.5 cm) | Column | 32MPa | Concrete Rectangular | 325 | 325 | 1056.3 | 3075 | 0.32 | 794.61 | G300E | 6245325 | 49 | G300E | 0 | 0
702 | Story23 | C8 | 32 MPa RC Column (32.5 cm x 32.5 cm) | Column | 32MPa | Concrete Rectangular | 325 | 325 | 1056.3 | 3075 | 0.32 | 794.61 | G300E | 4890275 | 38.37 | G300E | 0 | 0
703 | Story23 | C9 | 32 MPa RC Column (32.5 cm x 32.5 cm) | Column | 32MPa | Concrete Rectangular | 325 | 325 | 1056.3 | 3075 | 0.32 | 794.61 | G300E | 4187125 | 32.85 | G300E | 0 | 0
704 | Story24 | C1 | 32 MPa RC Column (32.5 cm x 32.5 cm) | Column | 32MPa | Concrete Rectangular | 325 | 325 | 1056.3 | 3075 | 0.32 | 794.61 | G300E | 4747800 | 37.25 | G300E | 0 | 0
705 | Story24 | C10 | 32 MPa RC Column (32.5 cm x 32.5 cm) | Column | 32MPa | Concrete Rectangular | 325 | 325 | 1056.3 | 3075 | 0.32 | 794.61 | G300E | 3247200 | 25.48 | G300E | 0 | 0
706 | Story24 | C11 | 32 MPa RC Column (32.5 cm x 32.5 cm) | Column | 32MPa | Concrete Rectangular | 325 | 325 | 1056.3 | 3075 | 0.32 | 794.61 | G300E | 3247200 | 25.48 | G300E | 0 | 0
707 | Story24 | C12 | 32 MPa RC Column (32.5 cm x 32.5 cm) | Column | 32MPa | Concrete Rectangular | 325 | 325 | 1056.3 | 3075 | 0.32 | 794.61 | G300E | 3247200 | 25.48 | G300E | 0 | 0
708 | Story24 | C13 | 32 MPa RC Column (32.5 cm x 32.5 cm) | Column | 32MPa | Concrete Rectangular | 325 | 325 | 1056.3 | 3075 | 0.32 | 794.61 | G300E | 3247200 | 25.48 | G300E | 0 | 0
709 | Story24 | C14 | 32 MPa RC Column (32.5 cm x 32.5 cm) | Column | 32MPa | Concrete Rectangular | 325 | 325 | 1056.3 | 3075 | 0.32 | 794.61 | G300E | 3247200 | 25.48 | G300E | 0 | 0
710 | Story24 | C15 | 32 MPa RC Column (32.5 cm x 32.5 cm) | Column | 32MPa | Concrete Rectangular | 325 | 325 | 1056.3 | 3075 | 0.32 | 794.61 | G300E | 3247200 | 25.48 | G300E | 0 | 0
711 | Story24 | C16 | 32 MPa RC Column (32.5 cm x 32.5 cm) | Column | 32MPa | Concrete Rectangular | 325 | 325 | 1056.3 | 3075 | 0.32 | 794.61 | G300E | 3726900 | 29.24 | G300E | 0 | 0
712 | Story24 | C17 | 32 MPa RC Column (32.5 cm x 32.5 cm) | Column | 32MPa | Concrete Rectangular | 325 | 325 | 1056.3 | 3075 | 0.32 | 794.61 | G300E | 3670525 | 28.8 | G300E | 0 | 0
713 | Story24 | C18 | 32 MPa RC Column (32.5 cm x 32.5 cm) | Column | 32MPa | Concrete Rectangular | 325 | 325 | 1056.3 | 3075 | 0.32 | 794.61 | G300E | 3247200 | 25.48 | G300E | 0 | 0
714 | Story24 | C19 | 32 MPa RC Column (32.5 cm x 32.5 cm) | Column | 32MPa | Concrete Rectangular | 325 | 325 | 1056.3 | 3075 | 0.32 | 794.61 | G300E | 9590925 | 75.25 | G300E | 126254.38 | 0.99
715 | Story24 | C2 | 32 MPa RC Column (32.5 cm x 32.5 cm) | Column | 32MPa | Concrete Rectangular | 325 | 325 | 1056.3 | 3075 | 0.32 | 794.61 | G300E | 5613925 | 44.05 | G300E | 0 | 0
716 | Story24 | C22 | 32 MPa RC Column (32.5 cm x 32.5 cm) | Column | 32MPa | Concrete Rectangular | 325 | 325 | 1056.3 | 3075 | 0.32 | 794.61 | G300E | 9571450 | 75.1 | G300E | 126254.38 | 0.99
717 | Story24 | C23 | 32 MPa RC Column (32.5 cm x 32.5 cm) | Column | 32MPa | Concrete Rectangular | 325 | 325 | 1056.3 | 3075 | 0.32 | 794.61 | G300E | 3247200 | 25.48 | G300E | 0 | 0
718 | Story24 | C24 | 32 MPa RC Column (32.5 cm x 32.5 cm) | Column | 32MPa | Concrete Rectangular | 325 | 325 | 1056.3 | 3075 | 0.32 | 794.61 | G300E | 3666425 | 28.77 | G300E | 0 | 0
719 | Story24 | C25 | 32 MPa RC Column (32.5 cm x 32.5 cm) | Column | 32MPa | Concrete Rectangular | 325 | 325 | 1056.3 | 3075 | 0.32 | 794.61 | G300E | 3670525 | 28.8 | G300E | 0 | 0
720 | Story24 | C26 | 32 MPa RC Column (32.5 cm x 32.5 cm) | Column | 32MPa | Concrete Rectangular | 325 | 325 | 1056.3 | 3075 | 0.32 | 794.61 | G300E | 3247200 | 25.48 | G300E | 0 | 0
721 | Story24 | C27 | 32 MPa RC Column (32.5 cm x 32.5 cm) | Column | 32MPa | Concrete Rectangular | 325 | 325 | 1056.3 | 3075 | 0.32 | 794.61 | G300E | 9594000 | 75.28 | G300E | 126254.38 | 0.99
722 | Story24 | C3 | 32 MPa RC Column (32.5 cm x 32.5 cm) | Column | 32MPa | Concrete Rectangular | 325 | 325 | 1056.3 | 3075 | 0.32 | 794.61 | G300E | 5859925 | 45.98 | G300E | 0 | 0
723 | Story24 | C30 | 32 MPa RC Column (32.5 cm x 32.5 cm) | Column | 32MPa | Concrete Rectangular | 325 | 325 | 1056.3 | 3075 | 0.32 | 794.61 | G300E | 9607325 | 75.38 | G300E | 126254.38 | 0.99
724 | Story24 | C31 | 32 MPa RC Column (32.5 cm x 32.5 cm) | Column | 32MPa | Concrete Rectangular | 325 | 325 | 1056.3 | 3075 | 0.32 | 794.61 | G300E | 3247200 | 25.48 | G300E | 0 | 0
725 | Story24 | C32 | 32 MPa RC Column (32.5 cm x 32.5 cm) | Column | 32MPa | Concrete Rectangular | 325 | 325 | 1056.3 | 3075 | 0.32 | 794.61 | G300E | 3684875 | 28.91 | G300E | 0 | 0
726 | Story24 | C33 | 32 MPa RC Column (32.5 cm x 32.5 cm) | Column | 32MPa | Concrete Rectangular | 325 | 325 | 1056.3 | 3075 | 0.32 | 794.61 | G300E | 3727925 | 29.25 | G300E | 0 | 0
727 | Story24 | C34 | 32 MPa RC Column (32.5 cm x 32.5 cm) | Column | 32MPa | Concrete Rectangular | 325 | 325 | 1056.3 | 3075 | 0.32 | 794.61 | G300E | 3247200 | 25.48 | G300E | 0 | 0
728 | Story24 | C35 | 32 MPa RC Column (32.5 cm x 32.5 cm) | Column | 32MPa | Concrete Rectangular | 325 | 325 | 1056.3 | 3075 | 0.32 | 794.61 | G300E | 3247200 | 25.48 | G300E | 0 | 0
729 | Story24 | C36 | 32 MPa RC Column (32.5 cm x 32.5 cm) | Column | 32MPa | Concrete Rectangular | 325 | 325 | 1056.3 | 3075 | 0.32 | 794.61 | G300E | 3247200 | 25.48 | G300E | 0 | 0
730 | Story24 | C37 | 32 MPa RC Column (32.5 cm x 32.5 cm) | Column | 32MPa | Concrete Rectangular | 325 | 325 | 1056.3 | 3075 | 0.32 | 794.61 | G300E | 3247200 | 25.48 | G300E | 0 | 0
731 | Story24 | C38 | 32 MPa RC Column (32.5 cm x 32.5 cm) | Column | 32MPa | Concrete Rectangular | 325 | 325 | 1056.3 | 3075 | 0.32 | 794.61 | G300E | 3247200 | 25.48 | G300E | 0 | 0
732 | Story24 | C39 | 32 MPa RC Column (32.5 cm x 32.5 cm) | Column | 32MPa | Concrete Rectangular | 325 | 325 | 1056.3 | 3075 | 0.32 | 794.61 | G300E | 3247200 | 25.48 | G300E | 0 | 0
733 | Story24 | C4 | 32 MPa RC Column (32.5 cm x 32.5 cm) | Column | 32MPa | Concrete Rectangular | 325 | 325 | 1056.3 | 3075 | 0.32 | 794.61 | G300E | 5538075 | 43.45 | G300E | 0 | 0
734 | Story24 | C40 | 32 MPa RC Column (32.5 cm x 32.5 cm) | Column | 32MPa | Concrete Rectangular | 325 | 325 | 1056.3 | 3075 | 0.32 | 794.61 | G300E | 3849900 | 30.21 | G300E | 0 | 0
735 | Story24 | C41 | 32 MPa RC Column (32.5 cm x 32.5 cm) | Column | 32MPa | Concrete Rectangular | 325 | 325 | 1056.3 | 3075 | 0.32 | 794.61 | G300E | 4747800 | 37.25 | G300E | 0 | 0
736 | Story24 | C42 | 32 MPa RC Column (32.5 cm x 32.5 cm) | Column | 32MPa | Concrete Rectangular | 325 | 325 | 1056.3 | 3075 | 0.32 | 794.61 | G300E | 5611875 | 44.03 | G300E | 0 | 0
737 | Story24 | C43 | 32 MPa RC Column (32.5 cm x 32.5 cm) | Column | 32MPa | Concrete Rectangular | 325 | 325 | 1056.3 | 3075 | 0.32 | 794.61 | G300E | 5857875 | 45.96 | G300E | 0 | 0
738 | Story24 | C44 | 32 MPa RC Column (32.5 cm x 32.5 cm) | Column | 32MPa | Concrete Rectangular | 325 | 325 | 1056.3 | 3075 | 0.32 | 794.61 | G300E | 5533975 | 43.42 | G300E | 0 | 0
739 | Story24 | C45 | 32 MPa RC Column (32.5 cm x 32.5 cm) | Column | 32MPa | Concrete Rectangular | 325 | 325 | 1056.3 | 3075 | 0.32 | 794.61 | G300E | 5531925 | 43.41 | G300E | 0 | 0
740 | Story24 | C46 | 32 MPa RC Column (32.5 cm x 32.5 cm) | Column | 32MPa | Concrete Rectangular | 325 | 325 | 1056.3 | 3075 | 0.32 | 794.61 | G300E | 5848650 | 45.89 | G300E | 0 | 0
741 | Story24 | C47 | 32 MPa RC Column (32.5 cm x 32.5 cm) | Column | 32MPa | Concrete Rectangular | 325 | 325 | 1056.3 | 3075 | 0.32 | 794.61 | G300E | 5593425 | 43.89 | G300E | 0 | 0
742 | Story24 | C48 | 32 MPa RC Column (32.5 cm x 32.5 cm) | Column | 32MPa | Concrete Rectangular | 325 | 325 | 1056.3 | 3075 | 0.32 | 794.61 | G300E | 4756000 | 37.32 | G300E | 0 | 0
743 | Story24 | C5 | 32 MPa RC Column (32.5 cm x 32.5 cm) | Column | 32MPa | Concrete Rectangular | 325 | 325 | 1056.3 | 3075 | 0.32 | 794.61 | G300E | 5538075 | 43.45 | G300E | 0 | 0
744 | Story24 | C6 | 32 MPa RC Column (32.5 cm x 32.5 cm) | Column | 32MPa | Concrete Rectangular | 325 | 325 | 1056.3 | 3075 | 0.32 | 794.61 | G300E | 5859925 | 45.98 | G300E | 0 | 0
745 | Story24 | C7 | 32 MPa RC Column (32.5 cm x 32.5 cm) | Column | 32MPa | Concrete Rectangular | 325 | 325 | 1056.3 | 3075 | 0.32 | 794.61 | G300E | 5612900 | 44.04 | G300E | 0 | 0
746 | Story24 | C8 | 32 MPa RC Column (32.5 cm x 32.5 cm) | Column | 32MPa | Concrete Rectangular | 325 | 325 | 1056.3 | 3075 | 0.32 | 794.61 | G300E | 4747800 | 37.25 | G300E | 0 | 0
747 | Story24 | C9 | 32 MPa RC Column (32.5 cm x 32.5 cm) | Column | 32MPa | Concrete Rectangular | 325 | 325 | 1056.3 | 3075 | 0.32 | 794.61 | G300E | 3728950 | 29.26 | G300E | 0 | 0
748 | Story25 | C1 | 32 MPa RC Column (30 cm x 30 cm) | Column | 32MPa | Concrete Rectangular | 300 | 300 | 900 | 3075 | 0.28 | 677.06 | G300E | 6522075 | 51.17 | G300E | 0 | 0
749 | Story25 | C10 | 32 MPa RC Column (30 cm x 30 cm) | Column | 32MPa | Concrete Rectangular | 300 | 300 | 900 | 3075 | 0.28 | 677.06 | G300E | 2767500 | 21.71 | G300E | 0 | 0
750 | Story25 | C11 | 32 MPa RC Column (30 cm x 30 cm) | Column | 32MPa | Concrete Rectangular | 300 | 300 | 900 | 3075 | 0.28 | 677.06 | G300E | 2767500 | 21.71 | G300E | 0 | 0
751 | Story25 | C12 | 32 MPa RC Column (30 cm x 30 cm) | Column | 32MPa | Concrete Rectangular | 300 | 300 | 900 | 3075 | 0.28 | 677.06 | G300E | 3760725 | 29.51 | G300E | 0 | 0
752 | Story25 | C13 | 32 MPa RC Column (30 cm x 30 cm) | Column | 32MPa | Concrete Rectangular | 300 | 300 | 900 | 3075 | 0.28 | 677.06 | G300E | 3766875 | 29.56 | G300E | 0 | 0
753 | Story25 | C14 | 32 MPa RC Column (30 cm x 30 cm) | Column | 32MPa | Concrete Rectangular | 300 | 300 | 900 | 3075 | 0.28 | 677.06 | G300E | 2767500 | 21.71 | G300E | 0 | 0
754 | Story25 | C15 | 32 MPa RC Column (30 cm x 30 cm) | Column | 32MPa | Concrete Rectangular | 300 | 300 | 900 | 3075 | 0.28 | 677.06 | G300E | 2767500 | 21.71 | G300E | 0 | 0
755 | Story25 | C16 | 32 MPa RC Column (30 cm x 30 cm) | Column | 32MPa | Concrete Rectangular | 300 | 300 | 900 | 3075 | 0.28 | 677.06 | G300E | 4613525 | 36.2 | G300E | 0 | 0
756 | Story25 | C17 | 32 MPa RC Column (30 cm x 30 cm) | Column | 32MPa | Concrete Rectangular | 300 | 300 | 900 | 3075 | 0.28 | 677.06 | G300E | 4379825 | 34.37 | G300E | 0 | 0
757 | Story25 | C18 | 32 MPa RC Column (30 cm x 30 cm) | Column | 32MPa | Concrete Rectangular | 300 | 300 | 900 | 3075 | 0.28 | 677.06 | G300E | 2767500 | 21.71 | G300E | 0 | 0
758 | Story25 | C19 | 32 MPa RC Column (30 cm x 30 cm) | Column | 32MPa | Concrete Rectangular | 300 | 300 | 900 | 3075 | 0.28 | 677.06 | G300E | 12096025 | 94.91 | G300E | 107625 | 0.84
759 | Story25 | C2 | 32 MPa RC Column (30 cm x 30 cm) | Column | 32MPa | Concrete Rectangular | 300 | 300 | 900 | 3075 | 0.28 | 677.06 | G300E | 7634200 | 59.9 | G300E | 0 | 0
760 | Story25 | C22 | 32 MPa RC Column (30 cm x 30 cm) | Column | 32MPa | Concrete Rectangular | 300 | 300 | 900 | 3075 | 0.28 | 677.06 | G300E | 12073475 | 94.73 | G300E | 107625 | 0.84
761 | Story25 | C23 | 32 MPa RC Column (30 cm x 30 cm) | Column | 32MPa | Concrete Rectangular | 300 | 300 | 900 | 3075 | 0.28 | 677.06 | G300E | 2767500 | 21.71 | G300E | 0 | 0
762 | Story25 | C24 | 32 MPa RC Column (30 cm x 30 cm) | Column | 32MPa | Concrete Rectangular | 300 | 300 | 900 | 3075 | 0.28 | 677.06 | G300E | 4376750 | 34.34 | G300E | 0 | 0
763 | Story25 | C25 | 32 MPa RC Column (30 cm x 30 cm) | Column | 32MPa | Concrete Rectangular | 300 | 300 | 900 | 3075 | 0.28 | 677.06 | G300E | 4379825 | 34.37 | G300E | 0 | 0
764 | Story25 | C26 | 32 MPa RC Column (30 cm x 30 cm) | Column | 32MPa | Concrete Rectangular | 300 | 300 | 900 | 3075 | 0.28 | 677.06 | G300E | 2767500 | 21.71 | G300E | 0 | 0
765 | Story25 | C27 | 32 MPa RC Column (30 cm x 30 cm) | Column | 32MPa | Concrete Rectangular | 300 | 300 | 900 | 3075 | 0.28 | 677.06 | G300E | 12098075 | 94.93 | G300E | 107625 | 0.84
766 | Story25 | C3 | 32 MPa RC Column (30 cm x 30 cm) | Column | 32MPa | Concrete Rectangular | 300 | 300 | 900 | 3075 | 0.28 | 677.06 | G300E | 7381025 | 57.91 | G300E | 0 | 0
767 | Story25 | C30 | 32 MPa RC Column (30 cm x 30 cm) | Column | 32MPa | Concrete Rectangular | 300 | 300 | 900 | 3075 | 0.28 | 677.06 | G300E | 12116525 | 95.07 | G300E | 107625 | 0.84
768 | Story25 | C31 | 32 MPa RC Column (30 cm x 30 cm) | Column | 32MPa | Concrete Rectangular | 300 | 300 | 900 | 3075 | 0.28 | 677.06 | G300E | 2767500 | 21.71 | G300E | 0 | 0
769 | Story25 | C32 | 32 MPa RC Column (30 cm x 30 cm) | Column | 32MPa | Concrete Rectangular | 300 | 300 | 900 | 3075 | 0.28 | 677.06 | G300E | 4392125 | 34.46 | G300E | 0 | 0
770 | Story25 | C33 | 32 MPa RC Column (30 cm x 30 cm) | Column | 32MPa | Concrete Rectangular | 300 | 300 | 900 | 3075 | 0.28 | 677.06 | G300E | 4614550 | 36.21 | G300E | 0 | 0
771 | Story25 | C34 | 32 MPa RC Column (30 cm x 30 cm) | Column | 32MPa | Concrete Rectangular | 300 | 300 | 900 | 3075 | 0.28 | 677.06 | G300E | 2767500 | 21.71 | G300E | 0 | 0
772 | Story25 | C35 | 32 MPa RC Column (30 cm x 30 cm) | Column | 32MPa | Concrete Rectangular | 300 | 300 | 900 | 3075 | 0.28 | 677.06 | G300E | 2767500 | 21.71 | G300E | 0 | 0
773 | Story25 | C36 | 32 MPa RC Column (30 cm x 30 cm) | Column | 32MPa | Concrete Rectangular | 300 | 300 | 900 | 3075 | 0.28 | 677.06 | G300E | 3762775 | 29.52 | G300E | 0 | 0
774 | Story25 | C37 | 32 MPa RC Column (30 cm x 30 cm) | Column | 32MPa | Concrete Rectangular | 300 | 300 | 900 | 3075 | 0.28 | 677.06 | G300E | 3768925 | 29.57 | G300E | 0 | 0
775 | Story25 | C38 | 32 MPa RC Column (30 cm x 30 cm) | Column | 32MPa | Concrete Rectangular | 300 | 300 | 900 | 3075 | 0.28 | 677.06 | G300E | 2767500 | 21.71 | G300E | 0 | 0
776 | Story25 | C39 | 32 MPa RC Column (30 cm x 30 cm) | Column | 32MPa | Concrete Rectangular | 300 | 300 | 900 | 3075 | 0.28 | 677.06 | G300E | 2767500 | 21.71 | G300E | 0 | 0
777 | Story25 | C4 | 32 MPa RC Column (30 cm x 30 cm) | Column | 32MPa | Concrete Rectangular | 300 | 300 | 900 | 3075 | 0.28 | 677.06 | G300E | 6981275 | 54.78 | G300E | 0 | 0
778 | Story25 | C40 | 32 MPa RC Column (30 cm x 30 cm) | Column | 32MPa | Concrete Rectangular | 300 | 300 | 900 | 3075 | 0.28 | 677.06 | G300E | 4872850 | 38.23 | G300E | 0 | 0
779 | Story25 | C41 | 32 MPa RC Column (30 cm x 30 cm) | Column | 32MPa | Concrete Rectangular | 300 | 300 | 900 | 3075 | 0.28 | 677.06 | G300E | 6520025 | 51.16 | G300E | 0 | 0
780 | Story25 | C42 | 32 MPa RC Column (30 cm x 30 cm) | Column | 32MPa | Concrete Rectangular | 300 | 300 | 900 | 3075 | 0.28 | 677.06 | G300E | 7632150 | 59.88 | G300E | 0 | 0
781 | Story25 | C43 | 32 MPa RC Column (30 cm x 30 cm) | Column | 32MPa | Concrete Rectangular | 300 | 300 | 900 | 3075 | 0.28 | 677.06 | G300E | 7378975 | 57.9 | G300E | 0 | 0
782 | Story25 | C44 | 32 MPa RC Column (30 cm x 30 cm) | Column | 32MPa | Concrete Rectangular | 300 | 300 | 900 | 3075 | 0.28 | 677.06 | G300E | 6978200 | 54.75 | G300E | 0 | 0
783 | Story25 | C45 | 32 MPa RC Column (30 cm x 30 cm) | Column | 32MPa | Concrete Rectangular | 300 | 300 | 900 | 3075 | 0.28 | 677.06 | G300E | 6974100 | 54.72 | G300E | 0 | 0
784 | Story25 | C46 | 32 MPa RC Column (30 cm x 30 cm) | Column | 32MPa | Concrete Rectangular | 300 | 300 | 900 | 3075 | 0.28 | 677.06 | G300E | 7368725 | 57.82 | G300E | 0 | 0
785 | Story25 | C47 | 32 MPa RC Column (30 cm x 30 cm) | Column | 32MPa | Concrete Rectangular | 300 | 300 | 900 | 3075 | 0.28 | 677.06 | G300E | 7610625 | 59.72 | G300E | 0 | 0
786 | Story25 | C48 | 32 MPa RC Column (30 cm x 30 cm) | Column | 32MPa | Concrete Rectangular | 300 | 300 | 900 | 3075 | 0.28 | 677.06 | G300E | 6531300 | 51.25 | G300E | 0 | 0
787 | Story25 | C5 | 32 MPa RC Column (30 cm x 30 cm) | Column | 32MPa | Concrete Rectangular | 300 | 300 | 900 | 3075 | 0.28 | 677.06 | G300E | 6981275 | 54.78 | G300E | 0 | 0
788 | Story25 | C6 | 32 MPa RC Column (30 cm x 30 cm) | Column | 32MPa | Concrete Rectangular | 300 | 300 | 900 | 3075 | 0.28 | 677.06 | G300E | 7380000 | 57.91 | G300E | 0 | 0
789 | Story25 | C7 | 32 MPa RC Column (30 cm x 30 cm) | Column | 32MPa | Concrete Rectangular | 300 | 300 | 900 | 3075 | 0.28 | 677.06 | G300E | 7632150 | 59.88 | G300E | 0 | 0
790 | Story25 | C8 | 32 MPa RC Column (30 cm x 30 cm) | Column | 32MPa | Concrete Rectangular | 300 | 300 | 900 | 3075 | 0.28 | 677.06 | G300E | 6521050 | 51.17 | G300E | 0 | 0
791 | Story25 | C9 | 32 MPa RC Column (30 cm x 30 cm) | Column | 32MPa | Concrete Rectangular | 300 | 300 | 900 | 3075 | 0.28 | 677.06 | G300E | 4615575 | 36.22 | G300E | 0 | 0
792 | Story26 | C1 | 32 MPa RC Column (30 cm x 30 cm) | Column | 32MPa | Concrete Rectangular | 300 | 300 | 900 | 3075 | 0.28 | 677.06 | G300E | 10695875 | 83.92 | G300E | 107625 | 0.84
793 | Story26 | C10 | 32 MPa RC Column (30 cm x 30 cm) | Column | 32MPa | Concrete Rectangular | 300 | 300 | 900 | 3075 | 0.28 | 677.06 | G300E | 2767500 | 21.71 | G300E | 0 | 0
794 | Story26 | C11 | 32 MPa RC Column (30 cm x 30 cm) | Column | 32MPa | Concrete Rectangular | 300 | 300 | 900 | 3075 | 0.28 | 677.06 | G300E | 2922275 | 22.93 | G300E | 0 | 0
795 | Story26 | C12 | 32 MPa RC Column (30 cm x 30 cm) | Column | 32MPa | Concrete Rectangular | 300 | 300 | 900 | 3075 | 0.28 | 677.06 | G300E | 6323225 | 49.61 | G300E | 0 | 0
796 | Story26 | C13 | 32 MPa RC Column (30 cm x 30 cm) | Column | 32MPa | Concrete Rectangular | 300 | 300 | 900 | 3075 | 0.28 | 677.06 | G300E | 6337575 | 49.73 | G300E | 0 | 0
797 | Story26 | C14 | 32 MPa RC Column (30 cm x 30 cm) | Column | 32MPa | Concrete Rectangular | 300 | 300 | 900 | 3075 | 0.28 | 677.06 | G300E | 2923300 | 22.94 | G300E | 0 | 0
798 | Story26 | C15 | 32 MPa RC Column (30 cm x 30 cm) | Column | 32MPa | Concrete Rectangular | 300 | 300 | 900 | 3075 | 0.28 | 677.06 | G300E | 2767500 | 21.71 | G300E | 0 | 0
799 | Story26 | C16 | 32 MPa RC Column (30 cm x 30 cm) | Column | 32MPa | Concrete Rectangular | 300 | 300 | 900 | 3075 | 0.28 | 677.06 | G300E | 7342075 | 57.61 | G300E | 107625 | 0.84
800 | Story26 | C17 | 32 MPa RC Column (30 cm x 30 cm) | Column | 32MPa | Concrete Rectangular | 300 | 300 | 900 | 3075 | 0.28 | 677.06 | G300E | 6838800 | 53.66 | G300E | 107625 | 0.84
801 | Story26 | C18 | 32 MPa RC Column (30 cm x 30 cm) | Column | 32MPa | Concrete Rectangular | 300 | 300 | 900 | 3075 | 0.28 | 677.06 | G300E | 2767500 | 21.71 | G300E | 0 | 0
802 | Story26 | C19 | 32 MPa RC Column (30 cm x 30 cm) | Column | 32MPa | Concrete Rectangular | 300 | 300 | 900 | 3075 | 0.28 | 677.06 | G300E | 13691950 | 107.43 | G300E | 122077.5 | 0.96
803 | Story26 | C2 | 32 MPa RC Column (30 cm x 30 cm) | Column | 32MPa | Concrete Rectangular | 300 | 300 | 900 | 3075 | 0.28 | 677.06 | G300E | 11283200 | 88.53 | G300E | 107625 | 0.84
804 | Story26 | C22 | 32 MPa RC Column (30 cm x 30 cm) | Column | 32MPa | Concrete Rectangular | 300 | 300 | 900 | 3075 | 0.28 | 677.06 | G300E | 13685800 | 107.38 | G300E | 122077.5 | 0.96
805 | Story26 | C23 | 32 MPa RC Column (30 cm x 30 cm) | Column | 32MPa | Concrete Rectangular | 300 | 300 | 900 | 3075 | 0.28 | 677.06 | G300E | 2767500 | 21.71 | G300E | 0 | 0
806 | Story26 | C24 | 32 MPa RC Column (30 cm x 30 cm) | Column | 32MPa | Concrete Rectangular | 300 | 300 | 900 | 3075 | 0.28 | 677.06 | G300E | 6834700 | 53.63 | G300E | 107625 | 0.84
807 | Story26 | C25 | 32 MPa RC Column (30 cm x 30 cm) | Column | 32MPa | Concrete Rectangular | 300 | 300 | 900 | 3075 | 0.28 | 677.06 | G300E | 6838800 | 53.66 | G300E | 107625 | 0.84
808 | Story26 | C26 | 32 MPa RC Column (30 cm x 30 cm) | Column | 32MPa | Concrete Rectangular | 300 | 300 | 900 | 3075 | 0.28 | 677.06 | G300E | 2767500 | 21.71 | G300E | 0 | 0
809 | Story26 | C27 | 32 MPa RC Column (30 cm x 30 cm) | Column | 32MPa | Concrete Rectangular | 300 | 300 | 900 | 3075 | 0.28 | 677.06 | G300E | 13684775 | 107.38 | G300E | 122385 | 0.96
810 | Story26 | C3 | 32 MPa RC Column (30 cm x 30 cm) | Column | 32MPa | Concrete Rectangular | 300 | 300 | 900 | 3075 | 0.28 | 677.06 | G300E | 11113050 | 87.2 | G300E | 107625 | 0.84
811 | Story26 | C30 | 32 MPa RC Column (30 cm x 30 cm) | Column | 32MPa | Concrete Rectangular | 300 | 300 | 900 | 3075 | 0.28 | 677.06 | G300E | 13692975 | 107.44 | G300E | 122385 | 0.96
812 | Story26 | C31 | 32 MPa RC Column (30 cm x 30 cm) | Column | 32MPa | Concrete Rectangular | 300 | 300 | 900 | 3075 | 0.28 | 677.06 | G300E | 2767500 | 21.71 | G300E | 0 | 0
813 | Story26 | C32 | 32 MPa RC Column (30 cm x 30 cm) | Column | 32MPa | Concrete Rectangular | 300 | 300 | 900 | 3075 | 0.28 | 677.06 | G300E | 6849050 | 53.74 | G300E | 107625 | 0.84
814 | Story26 | C33 | 32 MPa RC Column (30 cm x 30 cm) | Column | 32MPa | Concrete Rectangular | 300 | 300 | 900 | 3075 | 0.28 | 677.06 | G300E | 7343100 | 57.62 | G300E | 107625 | 0.84
815 | Story26 | C34 | 32 MPa RC Column (30 cm x 30 cm) | Column | 32MPa | Concrete Rectangular | 300 | 300 | 900 | 3075 | 0.28 | 677.06 | G300E | 2767500 | 21.71 | G300E | 0 | 0
816 | Story26 | C35 | 32 MPa RC Column (30 cm x 30 cm) | Column | 32MPa | Concrete Rectangular | 300 | 300 | 900 | 3075 | 0.28 | 677.06 | G300E | 2939700 | 23.07 | G300E | 0 | 0
817 | Story26 | C36 | 32 MPa RC Column (30 cm x 30 cm) | Column | 32MPa | Concrete Rectangular | 300 | 300 | 900 | 3075 | 0.28 | 677.06 | G300E | 6325275 | 49.63 | G300E | 0 | 0
818 | Story26 | C37 | 32 MPa RC Column (30 cm x 30 cm) | Column | 32MPa | Concrete Rectangular | 300 | 300 | 900 | 3075 | 0.28 | 677.06 | G300E | 6338600 | 49.74 | G300E | 0 | 0
819 | Story26 | C38 | 32 MPa RC Column (30 cm x 30 cm) | Column | 32MPa | Concrete Rectangular | 300 | 300 | 900 | 3075 | 0.28 | 677.06 | G300E | 2938675 | 23.06 | G300E | 0 | 0
820 | Story26 | C39 | 32 MPa RC Column (30 cm x 30 cm) | Column | 32MPa | Concrete Rectangular | 300 | 300 | 900 | 3075 | 0.28 | 677.06 | G300E | 2767500 | 21.71 | G300E | 0 | 0
821 | Story26 | C4 | 32 MPa RC Column (30 cm x 30 cm) | Column | 32MPa | Concrete Rectangular | 300 | 300 | 900 | 3075 | 0.28 | 677.06 | G300E | 10922400 | 85.7 | G300E | 107625 | 0.84
822 | Story26 | C40 | 32 MPa RC Column (30 cm x 30 cm) | Column | 32MPa | Concrete Rectangular | 300 | 300 | 900 | 3075 | 0.28 | 677.06 | G300E | 7407675 | 58.12 | G300E | 107625 | 0.84
823 | Story26 | C41 | 32 MPa RC Column (30 cm x 30 cm) | Column | 32MPa | Concrete Rectangular | 300 | 300 | 900 | 3075 | 0.28 | 677.06 | G300E | 10693825 | 83.91 | G300E | 107625 | 0.84
824 | Story26 | C42 | 32 MPa RC Column (30 cm x 30 cm) | Column | 32MPa | Concrete Rectangular | 300 | 300 | 900 | 3075 | 0.28 | 677.06 | G300E | 11282175 | 88.52 | G300E | 107625 | 0.84
825 | Story26 | C43 | 32 MPa RC Column (30 cm x 30 cm) | Column | 32MPa | Concrete Rectangular | 300 | 300 | 900 | 3075 | 0.28 | 677.06 | G300E | 11111000 | 87.18 | G300E | 107625 | 0.84
826 | Story26 | C44 | 32 MPa RC Column (30 cm x 30 cm) | Column | 32MPa | Concrete Rectangular | 300 | 300 | 900 | 3075 | 0.28 | 677.06 | G300E | 10920350 | 85.69 | G300E | 107625 | 0.84
827 | Story26 | C45 | 32 MPa RC Column (30 cm x 30 cm) | Column | 32MPa | Concrete Rectangular | 300 | 300 | 900 | 3075 | 0.28 | 677.06 | G300E | 10918300 | 85.67 | G300E | 107625 | 0.84
828 | Story26 | C46 | 32 MPa RC Column (30 cm x 30 cm) | Column | 32MPa | Concrete Rectangular | 300 | 300 | 900 | 3075 | 0.28 | 677.06 | G300E | 11108950 | 87.16 | G300E | 107625 | 0.84
829 | Story26 | C47 | 32 MPa RC Column (30 cm x 30 cm) | Column | 32MPa | Concrete Rectangular | 300 | 300 | 900 | 3075 | 0.28 | 677.06 | G300E | 11284225 | 88.54 | G300E | 107625 | 0.84
830 | Story26 | C48 | 32 MPa RC Column (30 cm x 30 cm) | Column | 32MPa | Concrete Rectangular | 300 | 300 | 900 | 3075 | 0.28 | 677.06 | G300E | 10713300 | 84.06 | G300E | 107625 | 0.84
831 | Story26 | C5 | 32 MPa RC Column (30 cm x 30 cm) | Column | 32MPa | Concrete Rectangular | 300 | 300 | 900 | 3075 | 0.28 | 677.06 | G300E | 10922400 | 85.7 | G300E | 107625 | 0.84
832 | Story26 | C6 | 32 MPa RC Column (30 cm x 30 cm) | Column | 32MPa | Concrete Rectangular | 300 | 300 | 900 | 3075 | 0.28 | 677.06 | G300E | 11113050 | 87.2 | G300E | 107625 | 0.84
833 | Story26 | C7 | 32 MPa RC Column (30 cm x 30 cm) | Column | 32MPa | Concrete Rectangular | 300 | 300 | 900 | 3075 | 0.28 | 677.06 | G300E | 11283200 | 88.53 | G300E | 107625 | 0.84
834 | Story26 | C8 | 32 MPa RC Column (30 cm x 30 cm) | Column | 32MPa | Concrete Rectangular | 300 | 300 | 900 | 3075 | 0.28 | 677.06 | G300E | 10694850 | 83.92 | G300E | 107625 | 0.84
835 | Story26 | C9 | 32 MPa RC Column (30 cm x 30 cm) | Column | 32MPa | Concrete Rectangular | 300 | 300 | 900 | 3075 | 0.28 | 677.06 | G300E | 7344125 | 57.62 | G300E | 107625 | 0.84
836 | Story3 | C1 | 32 MPa RC Column (62.5 cm x 62.5 cm) | Column | 32MPa | Concrete Rectangular | 625 | 625 | 3906.3 | 3150 | 1.23 | 3010.32 | G300E | 12303900 | 96.54 | G300E | 0 | 0
837 | Story3 | C10 | 32 MPa RC Column (62.5 cm x 62.5 cm) | Column | 32MPa | Concrete Rectangular | 625 | 625 | 3906.3 | 3150 | 1.23 | 3010.32 | G300E | 78344700 | 614.72 | G300E | 0 | 0
838 | Story3 | C11 | 32 MPa RC Column (62.5 cm x 62.5 cm) | Column | 32MPa | Concrete Rectangular | 625 | 625 | 3906.3 | 3150 | 1.23 | 3010.32 | G300E | 81625950 | 640.47 | G300E | 0 | 0
839 | Story3 | C12 | 32 MPa RC Column (62.5 cm x 62.5 cm) | Column | 32MPa | Concrete Rectangular | 625 | 625 | 3906.3 | 3150 | 1.23 | 3010.32 | G300E | 69622350 | 546.28 | G300E | 0 | 0
840 | Story3 | C13 | 32 MPa RC Column (62.5 cm x 62.5 cm) | Column | 32MPa | Concrete Rectangular | 625 | 625 | 3906.3 | 3150 | 1.23 | 3010.32 | G300E | 69618150 | 546.25 | G300E | 0 | 0
841 | Story3 | C14 | 32 MPa RC Column (62.5 cm x 62.5 cm) | Column | 32MPa | Concrete Rectangular | 625 | 625 | 3906.3 | 3150 | 1.23 | 3010.32 | G300E | 81617550 | 640.4 | G300E | 0 | 0
842 | Story3 | C15 | 32 MPa RC Column (62.5 cm x 62.5 cm) | Column | 32MPa | Concrete Rectangular | 625 | 625 | 3906.3 | 3150 | 1.23 | 3010.32 | G300E | 78339450 | 614.68 | G300E | 0 | 0
843 | Story3 | C16 | 32 MPa RC Column (62.5 cm x 62.5 cm) | Column | 32MPa | Concrete Rectangular | 625 | 625 | 3906.3 | 3150 | 1.23 | 3010.32 | G300E | 25526550 | 200.29 | G300E | 0 | 0
844 | Story3 | C17 | 32 MPa RC Column (62.5 cm x 62.5 cm) | Column | 32MPa | Concrete Rectangular | 625 | 625 | 3906.3 | 3150 | 1.23 | 3010.32 | G300E | 28247100 | 221.64 | G300E | 0 | 0
845 | Story3 | C18 | 32 MPa RC Column (62.5 cm x 62.5 cm) | Column | 32MPa | Concrete Rectangular | 625 | 625 | 3906.3 | 3150 | 1.23 | 3010.32 | G300E | 74904900 | 587.73 | G300E | 0 | 0
846 | Story3 | C19 | 32 MPa RC Column (62.5 cm x 62.5 cm) | Column | 32MPa | Concrete Rectangular | 625 | 625 | 3906.3 | 3150 | 1.23 | 3010.32 | G300E | 43181250 | 338.82 | G300E | 0 | 0
847 | Story3 | C2 | 32 MPa RC Column (62.5 cm x 62.5 cm) | Column | 32MPa | Concrete Rectangular | 625 | 625 | 3906.3 | 3150 | 1.23 | 3010.32 | G300E | 12303900 | 96.54 | G300E | 0 | 0
848 | Story3 | C22 | 32 MPa RC Column (62.5 cm x 62.5 cm) | Column | 32MPa | Concrete Rectangular | 625 | 625 | 3906.3 | 3150 | 1.23 | 3010.32 | G300E | 43127700 | 338.4 | G300E | 0 | 0
849 | Story3 | C23 | 32 MPa RC Column (62.5 cm x 62.5 cm) | Column | 32MPa | Concrete Rectangular | 625 | 625 | 3906.3 | 3150 | 1.23 | 3010.32 | G300E | 74840850 | 587.23 | G300E | 0 | 0
850 | Story3 | C24 | 32 MPa RC Column (62.5 cm x 62.5 cm) | Column | 32MPa | Concrete Rectangular | 625 | 625 | 3906.3 | 3150 | 1.23 | 3010.32 | G300E | 28215600 | 221.39 | G300E | 0 | 0
851 | Story3 | C25 | 32 MPa RC Column (62.5 cm x 62.5 cm) | Column | 32MPa | Concrete Rectangular | 625 | 625 | 3906.3 | 3150 | 1.23 | 3010.32 | G300E | 28248150 | 221.65 | G300E | 0 | 0
852 | Story3 | C26 | 32 MPa RC Column (62.5 cm x 62.5 cm) | Column | 32MPa | Concrete Rectangular | 625 | 625 | 3906.3 | 3150 | 1.23 | 3010.32 | G300E | 74903850 | 587.72 | G300E | 0 | 0
853 | Story3 | C27 | 32 MPa RC Column (62.5 cm x 62.5 cm) | Column | 32MPa | Concrete Rectangular | 625 | 625 | 3906.3 | 3150 | 1.23 | 3010.32 | G300E | 43177050 | 338.78 | G300E | 0 | 0
854 | Story3 | C3 | 32 MPa RC Column (62.5 cm x 62.5 cm) | Column | 32MPa | Concrete Rectangular | 625 | 625 | 3906.3 | 3150 | 1.23 | 3010.32 | G300E | 12303900 | 96.54 | G300E | 0 | 0
855 | Story3 | C30 | 32 MPa RC Column (62.5 cm x 62.5 cm) | Column | 32MPa | Concrete Rectangular | 625 | 625 | 3906.3 | 3150 | 1.23 | 3010.32 | G300E | 43303050 | 339.77 | G300E | 0 | 0
856 | Story3 | C31 | 32 MPa RC Column (62.5 cm x 62.5 cm) | Column | 32MPa | Concrete Rectangular | 625 | 625 | 3906.3 | 3150 | 1.23 | 3010.32 | G300E | 74768400 | 586.66 | G300E | 0 | 0
857 | Story3 | C32 | 32 MPa RC Column (62.5 cm x 62.5 cm) | Column | 32MPa | Concrete Rectangular | 625 | 625 | 3906.3 | 3150 | 1.23 | 3010.32 | G300E | 28096950 | 220.46 | G300E | 0 | 0
858 | Story3 | C33 | 32 MPa RC Column (62.5 cm x 62.5 cm) | Column | 32MPa | Concrete Rectangular | 625 | 625 | 3906.3 | 3150 | 1.23 | 3010.32 | G300E | 25536000 | 200.36 | G300E | 0 | 0
859 | Story3 | C34 | 32 MPa RC Column (62.5 cm x 62.5 cm) | Column | 32MPa | Concrete Rectangular | 625 | 625 | 3906.3 | 3150 | 1.23 | 3010.32 | G300E | 78344700 | 614.72 | G300E | 0 | 0
860 | Story3 | C35 | 32 MPa RC Column (62.5 cm x 62.5 cm) | Column | 32MPa | Concrete Rectangular | 625 | 625 | 3906.3 | 3150 | 1.23 | 3010.32 | G300E | 81622800 | 640.44 | G300E | 0 | 0
861 | Story3 | C36 | 32 MPa RC Column (62.5 cm x 62.5 cm) | Column | 32MPa | Concrete Rectangular | 625 | 625 | 3906.3 | 3150 | 1.23 | 3010.32 | G300E | 69610800 | 546.19 | G300E | 0 | 0
862 | Story3 | C37 | 32 MPa RC Column (62.5 cm x 62.5 cm) | Column | 32MPa | Concrete Rectangular | 625 | 625 | 3906.3 | 3150 | 1.23 | 3010.32 | G300E | 69584550 | 545.99 | G300E | 0 | 0
863 | Story3 | C38 | 32 MPa RC Column (62.5 cm x 62.5 cm) | Column | 32MPa | Concrete Rectangular | 625 | 625 | 3906.3 | 3150 | 1.23 | 3010.32 | G300E | 81498900 | 639.47 | G300E | 0 | 0
864 | Story3 | C39 | 32 MPa RC Column (62.5 cm x 62.5 cm) | Column | 32MPa | Concrete Rectangular | 625 | 625 | 3906.3 | 3150 | 1.23 | 3010.32 | G300E | 78377250 | 614.98 | G300E | 0 | 0
865 | Story3 | C4 | 32 MPa RC Column (62.5 cm x 62.5 cm) | Column | 32MPa | Concrete Rectangular | 625 | 625 | 3906.3 | 3150 | 1.23 | 3010.32 | G300E | 12303900 | 96.54 | G300E | 0 | 0
866 | Story3 | C40 | 32 MPa RC Column (62.5 cm x 62.5 cm) | Column | 32MPa | Concrete Rectangular | 625 | 625 | 3906.3 | 3150 | 1.23 | 3010.32 | G300E | 26019000 | 204.15 | G300E | 0 | 0
867 | Story3 | C41 | 32 MPa RC Column (62.5 cm x 62.5 cm) | Column | 32MPa | Concrete Rectangular | 625 | 625 | 3906.3 | 3150 | 1.23 | 3010.32 | G300E | 12303900 | 96.54 | G300E | 0 | 0
868 | Story3 | C42 | 32 MPa RC Column (62.5 cm x 62.5 cm) | Column | 32MPa | Concrete Rectangular | 625 | 625 | 3906.3 | 3150 | 1.23 | 3010.32 | G300E | 12303900 | 96.54 | G300E | 0 | 0
869 | Story3 | C43 | 32 MPa RC Column (62.5 cm x 62.5 cm) | Column | 32MPa | Concrete Rectangular | 625 | 625 | 3906.3 | 3150 | 1.23 | 3010.32 | G300E | 12303900 | 96.54 | G300E | 0 | 0
870 | Story3 | C44 | 32 MPa RC Column (62.5 cm x 62.5 cm) | Column | 32MPa | Concrete Rectangular | 625 | 625 | 3906.3 | 3150 | 1.23 | 3010.32 | G300E | 12303900 | 96.54 | G300E | 0 | 0
871 | Story3 | C45 | 32 MPa RC Column (62.5 cm x 62.5 cm) | Column | 32MPa | Concrete Rectangular | 625 | 625 | 3906.3 | 3150 | 1.23 | 3010.32 | G300E | 12303900 | 96.54 | G300E | 0 | 0
872 | Story3 | C46 | 32 MPa RC Column (62.5 cm x 62.5 cm) | Column | 32MPa | Concrete Rectangular | 625 | 625 | 3906.3 | 3150 | 1.23 | 3010.32 | G300E | 12303900 | 96.54 | G300E | 0 | 0
873 | Story3 | C47 | 32 MPa RC Column (62.5 cm x 62.5 cm) | Column | 32MPa | Concrete Rectangular | 625 | 625 | 3906.3 | 3150 | 1.23 | 3010.32 | G300E | 12303900 | 96.54 | G300E | 0 | 0
874 | Story3 | C48 | 32 MPa RC Column (62.5 cm x 62.5 cm) | Column | 32MPa | Concrete Rectangular | 625 | 625 | 3906.3 | 3150 | 1.23 | 3010.32 | G300E | 12303900 | 96.54 | G300E | 0 | 0
875 | Story3 | C5 | 32 MPa RC Column (62.5 cm x 62.5 cm) | Column | 32MPa | Concrete Rectangular | 625 | 625 | 3906.3 | 3150 | 1.23 | 3010.32 | G300E | 12303900 | 96.54 | G300E | 0 | 0
876 | Story3 | C6 | 32 MPa RC Column (62.5 cm x 62.5 cm) | Column | 32MPa | Concrete Rectangular | 625 | 625 | 3906.3 | 3150 | 1.23 | 3010.32 | G300E | 12303900 | 96.54 | G300E | 0 | 0
877 | Story3 | C7 | 32 MPa RC Column (62.5 cm x 62.5 cm) | Column | 32MPa | Concrete Rectangular | 625 | 625 | 3906.3 | 3150 | 1.23 | 3010.32 | G300E | 12303900 | 96.54 | G300E | 0 | 0
878 | Story3 | C8 | 32 MPa RC Column (62.5 cm x 62.5 cm) | Column | 32MPa | Concrete Rectangular | 625 | 625 | 3906.3 | 3150 | 1.23 | 3010.32 | G300E | 12303900 | 96.54 | G300E | 0 | 0
879 | Story3 | C9 | 32 MPa RC Column (62.5 cm x 62.5 cm) | Column | 32MPa | Concrete Rectangular | 625 | 625 | 3906.3 | 3150 | 1.23 | 3010.32 | G300E | 25532850 | 200.34 | G300E | 0 | 0
880 | Story4 | C1 | 32 MPa RC Column (62.5 cm x 62.5 cm) | Column | 32MPa | Concrete Rectangular | 625 | 625 | 3906.3 | 3150 | 1.23 | 3010.32 | G300E | 12303900 | 96.54 | G300E | 0 | 0
881 | Story4 | C10 | 32 MPa RC Column (62.5 cm x 62.5 cm) | Column | 32MPa | Concrete Rectangular | 625 | 625 | 3906.3 | 3150 | 1.23 | 3010.32 | G300E | 68883150 | 540.48 | G300E | 0 | 0
882 | Story4 | C11 | 32 MPa RC Column (62.5 cm x 62.5 cm) | Column | 32MPa | Concrete Rectangular | 625 | 625 | 3906.3 | 3150 | 1.23 | 3010.32 | G300E | 71821050 | 563.53 | G300E | 0 | 0
883 | Story4 | C12 | 32 MPa RC Column (62.5 cm x 62.5 cm) | Column | 32MPa | Concrete Rectangular | 625 | 625 | 3906.3 | 3150 | 1.23 | 3010.32 | G300E | 60316200 | 473.26 | G300E | 0 | 0
884 | Story4 | C13 | 32 MPa RC Column (62.5 cm x 62.5 cm) | Column | 32MPa | Concrete Rectangular | 625 | 625 | 3906.3 | 3150 | 1.23 | 3010.32 | G300E | 60312000 | 473.23 | G300E | 0 | 0
885 | Story4 | C14 | 32 MPa RC Column (62.5 cm x 62.5 cm) | Column | 32MPa | Concrete Rectangular | 625 | 625 | 3906.3 | 3150 | 1.23 | 3010.32 | G300E | 71814750 | 563.49 | G300E | 0 | 0
886 | Story4 | C15 | 32 MPa RC Column (62.5 cm x 62.5 cm) | Column | 32MPa | Concrete Rectangular | 625 | 625 | 3906.3 | 3150 | 1.23 | 3010.32 | G300E | 68876850 | 540.43 | G300E | 0 | 0
887 | Story4 | C16 | 32 MPa RC Column (62.5 cm x 62.5 cm) | Column | 32MPa | Concrete Rectangular | 625 | 625 | 3906.3 | 3150 | 1.23 | 3010.32 | G300E | 19393500 | 152.17 | G300E | 0 | 0
888 | Story4 | C17 | 32 MPa RC Column (62.5 cm x 62.5 cm) | Column | 32MPa | Concrete Rectangular | 625 | 625 | 3906.3 | 3150 | 1.23 | 3010.32 | G300E | 21951300 | 172.24 | G300E | 0 | 0
889 | Story4 | C18 | 32 MPa RC Column (62.5 cm x 62.5 cm) | Column | 32MPa | Concrete Rectangular | 625 | 625 | 3906.3 | 3150 | 1.23 | 3010.32 | G300E | 65993550 | 517.81 | G300E | 0 | 0
890 | Story4 | C19 | 32 MPa RC Column (62.5 cm x 62.5 cm) | Column | 32MPa | Concrete Rectangular | 625 | 625 | 3906.3 | 3150 | 1.23 | 3010.32 | G300E | 34262550 | 268.84 | G300E | 0 | 0
891 | Story4 | C2 | 32 MPa RC Column (62.5 cm x 62.5 cm) | Column | 32MPa | Concrete Rectangular | 625 | 625 | 3906.3 | 3150 | 1.23 | 3010.32 | G300E | 12303900 | 96.54 | G300E | 0 | 0
892 | Story4 | C22 | 32 MPa RC Column (62.5 cm x 62.5 cm) | Column | 32MPa | Concrete Rectangular | 625 | 625 | 3906.3 | 3150 | 1.23 | 3010.32 | G300E | 34218450 | 268.49 | G300E | 0 | 0
893 | Story4 | C23 | 32 MPa RC Column (62.5 cm x 62.5 cm) | Column | 32MPa | Concrete Rectangular | 625 | 625 | 3906.3 | 3150 | 1.23 | 3010.32 | G300E | 65940000 | 517.39 | G300E | 0 | 0
894 | Story4 | C24 | 32 MPa RC Column (62.5 cm x 62.5 cm) | Column | 32MPa | Concrete Rectangular | 625 | 625 | 3906.3 | 3150 | 1.23 | 3010.32 | G300E | 21922950 | 172.02 | G300E | 0 | 0
895 | Story4 | C25 | 32 MPa RC Column (62.5 cm x 62.5 cm) | Column | 32MPa | Concrete Rectangular | 625 | 625 | 3906.3 | 3150 | 1.23 | 3010.32 | G300E | 21951300 | 172.24 | G300E | 0 | 0
896 | Story4 | C26 | 32 MPa RC Column (62.5 cm x 62.5 cm) | Column | 32MPa | Concrete Rectangular | 625 | 625 | 3906.3 | 3150 | 1.23 | 3010.32 | G300E | 65993550 | 517.81 | G300E | 0 | 0
897 | Story4 | C27 | 32 MPa RC Column (62.5 cm x 62.5 cm) | Column | 32MPa | Concrete Rectangular | 625 | 625 | 3906.3 | 3150 | 1.23 | 3010.32 | G300E | 34258350 | 268.8 | G300E | 0 | 0
898 | Story4 | C3 | 32 MPa RC Column (62.5 cm x 62.5 cm) | Column | 32MPa | Concrete Rectangular | 625 | 625 | 3906.3 | 3150 | 1.23 | 3010.32 | G300E | 12303900 | 96.54 | G300E | 0 | 0
899 | Story4 | C30 | 32 MPa RC Column (62.5 cm x 62.5 cm) | Column | 32MPa | Concrete Rectangular | 625 | 625 | 3906.3 | 3150 | 1.23 | 3010.32 | G300E | 34361250 | 269.61 | G300E | 0 | 0
900 | Story4 | C31 | 32 MPa RC Column (62.5 cm x 62.5 cm) | Column | 32MPa | Concrete Rectangular | 625 | 625 | 3906.3 | 3150 | 1.23 | 3010.32 | G300E | 65880150 | 516.92 | G300E | 0 | 0
901 | Story4 | C32 | 32 MPa RC Column (62.5 cm x 62.5 cm) | Column | 32MPa | Concrete Rectangular | 625 | 625 | 3906.3 | 3150 | 1.23 | 3010.32 | G300E | 21821100 | 171.22 | G300E | 0 | 0
902 | Story4 | C33 | 32 MPa RC Column (62.5 cm x 62.5 cm) | Column | 32MPa | Concrete Rectangular | 625 | 625 | 3906.3 | 3150 | 1.23 | 3010.32 | G300E | 19399800 | 152.22 | G300E | 0 | 0
903 | Story4 | C34 | 32 MPa RC Column (62.5 cm x 62.5 cm) | Column | 32MPa | Concrete Rectangular | 625 | 625 | 3906.3 | 3150 | 1.23 | 3010.32 | G300E | 68883150 | 540.48 | G300E | 0 | 0
904 | Story4 | C35 | 32 MPa RC Column (62.5 cm x 62.5 cm) | Column | 32MPa | Concrete Rectangular | 625 | 625 | 3906.3 | 3150 | 1.23 | 3010.32 | G300E | 71818950 | 563.52 | G300E | 0 | 0
905 | Story4 | C36 | 32 MPa RC Column (62.5 cm x 62.5 cm) | Column | 32MPa | Concrete Rectangular | 625 | 625 | 3906.3 | 3150 | 1.23 | 3010.32 | G300E | 60303600 | 473.16 | G300E | 0 | 0
906 | Story4 | C37 | 32 MPa RC Column (62.5 cm x 62.5 cm) | Column | 32MPa | Concrete Rectangular | 625 | 625 | 3906.3 | 3150 | 1.23 | 3010.32 | G300E | 60275250 | 472.94 | G300E | 0 | 0
907 | Story4 | C38 | 32 MPa RC Column (62.5 cm x 62.5 cm) | Column | 32MPa | Concrete Rectangular | 625 | 625 | 3906.3 | 3150 | 1.23 | 3010.32 | G300E | 71720250 | 562.74 | G300E | 0 | 0
908 | Story4 | C39 | 32 MPa RC Column (62.5 cm x 62.5 cm) | Column | 32MPa | Concrete Rectangular | 625 | 625 | 3906.3 | 3150 | 1.23 | 3010.32 | G300E | 68917800 | 540.75 | G300E | 0 | 0
909 | Story4 | C4 | 32 MPa RC Column (62.5 cm x 62.5 cm) | Column | 32MPa | Concrete Rectangular | 625 | 625 | 3906.3 | 3150 | 1.23 | 3010.32 | G300E | 12303900 | 96.54 | G300E | 0 | 0
910 | Story4 | C40 | 32 MPa RC Column (62.5 cm x 62.5 cm) | Column | 32MPa | Concrete Rectangular | 625 | 625 | 3906.3 | 3150 | 1.23 | 3010.32 | G300E | 19808250 | 155.42 | G300E | 0 | 0
911 | Story4 | C41 | 32 MPa RC Column (62.5 cm x 62.5 cm) | Column | 32MPa | Concrete Rectangular | 625 | 625 | 3906.3 | 3150 | 1.23 | 3010.32 | G300E | 12303900 | 96.54 | G300E | 0 | 0
912 | Story4 | C42 | 32 MPa RC Column (62.5 cm x 62.5 cm) | Column | 32MPa | Concrete Rectangular | 625 | 625 | 3906.3 | 3150 | 1.23 | 3010.32 | G300E | 12303900 | 96.54 | G300E | 0 | 0
913 | Story4 | C43 | 32 MPa RC Column (62.5 cm x 62.5 cm) | Column | 32MPa | Concrete Rectangular | 625 | 625 | 3906.3 | 3150 | 1.23 | 3010.32 | G300E | 12303900 | 96.54 | G300E | 0 | 0
914 | Story4 | C44 | 32 MPa RC Column (62.5 cm x 62.5 cm) | Column | 32MPa | Concrete Rectangular | 625 | 625 | 3906.3 | 3150 | 1.23 | 3010.32 | G300E | 12303900 | 96.54 | G300E | 0 | 0
915 | Story4 | C45 | 32 MPa RC Column (62.5 cm x 62.5 cm) | Column | 32MPa | Concrete Rectangular | 625 | 625 | 3906.3 | 3150 | 1.23 | 3010.32 | G300E | 12303900 | 96.54 | G300E | 0 | 0
916 | Story4 | C46 | 32 MPa RC Column (62.5 cm x 62.5 cm) | Column | 32MPa | Concrete Rectangular | 625 | 625 | 3906.3 | 3150 | 1.23 | 3010.32 | G300E | 12303900 | 96.54 | G300E | 0 | 0
917 | Story4 | C47 | 32 MPa RC Column (62.5 cm x 62.5 cm) | Column | 32MPa | Concrete Rectangular | 625 | 625 | 3906.3 | 3150 | 1.23 | 3010.32 | G300E | 12303900 | 96.54 | G300E | 0 | 0
918 | Story4 | C48 | 32 MPa RC Column (62.5 cm x 62.5 cm) | Column | 32MPa | Concrete Rectangular | 625 | 625 | 3906.3 | 3150 | 1.23 | 3010.32 | G300E | 12303900 | 96.54 | G300E | 0 | 0
919 | Story4 | C5 | 32 MPa RC Column (62.5 cm x 62.5 cm) | Column | 32MPa | Concrete Rectangular | 625 | 625 | 3906.3 | 3150 | 1.23 | 3010.32 | G300E | 12303900 | 96.54 | G300E | 0 | 0
920 | Story4 | C6 | 32 MPa RC Column (62.5 cm x 62.5 cm) | Column | 32MPa | Concrete Rectangular | 625 | 625 | 3906.3 | 3150 | 1.23 | 3010.32 | G300E | 12303900 | 96.54 | G300E | 0 | 0
921 | Story4 | C7 | 32 MPa RC Column (62.5 cm x 62.5 cm) | Column | 32MPa | Concrete Rectangular | 625 | 625 | 3906.3 | 3150 | 1.23 | 3010.32 | G300E | 12303900 | 96.54 | G300E | 0 | 0
922 | Story4 | C8 | 32 MPa RC Column (62.5 cm x 62.5 cm) | Column | 32MPa | Concrete Rectangular | 625 | 625 | 3906.3 | 3150 | 1.23 | 3010.32 | G300E | 12303900 | 96.54 | G300E | 0 | 0
923 | Story4 | C9 | 32 MPa RC Column (62.5 cm x 62.5 cm) | Column | 32MPa | Concrete Rectangular | 625 | 625 | 3906.3 | 3150 | 1.23 | 3010.32 | G300E | 19399800 | 152.22 | G300E | 0 | 0
924 | Story5 | C1 | 32 MPa RC Column (57.5 cm x 57.5 cm) | Column | 32MPa | Concrete Rectangular | 575 | 575 | 3306.3 | 3125 | 1.03 | 2527.71 | G300E | 10331250 | 81.06 | G300E | 0 | 0
925 | Story5 | C10 | 32 MPa RC Column (57.5 cm x 57.5 cm) | Column | 32MPa | Concrete Rectangular | 575 | 575 | 3306.3 | 3125 | 1.03 | 2527.71 | G300E | 78070833.33 | 612.57 | G300E | 0 | 0
926 | Story5 | C11 | 32 MPa RC Column (57.5 cm x 57.5 cm) | Column | 32MPa | Concrete Rectangular | 575 | 575 | 3306.3 | 3125 | 1.03 | 2527.71 | G300E | 80913541.67 | 634.88 | G300E | 0 | 0
927 | Story5 | C12 | 32 MPa RC Column (57.5 cm x 57.5 cm) | Column | 32MPa | Concrete Rectangular | 575 | 575 | 3306.3 | 3125 | 1.03 | 2527.71 | G300E | 69845833.33 | 548.04 | G300E | 0 | 0
928 | Story5 | C13 | 32 MPa RC Column (57.5 cm x 57.5 cm) | Column | 32MPa | Concrete Rectangular | 575 | 575 | 3306.3 | 3125 | 1.03 | 2527.71 | G300E | 69840625 | 548 | G300E | 0 | 0
929 | Story5 | C14 | 32 MPa RC Column (57.5 cm x 57.5 cm) | Column | 32MPa | Concrete Rectangular | 575 | 575 | 3306.3 | 3125 | 1.03 | 2527.71 | G300E | 80906250 | 634.82 | G300E | 0 | 0
930 | Story5 | C15 | 32 MPa RC Column (57.5 cm x 57.5 cm) | Column | 32MPa | Concrete Rectangular | 575 | 575 | 3306.3 | 3125 | 1.03 | 2527.71 | G300E | 78064583.33 | 612.52 | G300E | 0 | 0
931 | Story5 | C16 | 32 MPa RC Column (57.5 cm x 57.5 cm) | Column | 32MPa | Concrete Rectangular | 575 | 575 | 3306.3 | 3125 | 1.03 | 2527.71 | G300E | 32237500 | 252.95 | G300E | 0 | 0
932 | Story5 | C17 | 32 MPa RC Column (57.5 cm x 57.5 cm) | Column | 32MPa | Concrete Rectangular | 575 | 575 | 3306.3 | 3125 | 1.03 | 2527.71 | G300E | 35157291.67 | 275.86 | G300E | 0 | 0
933 | Story5 | C18 | 32 MPa RC Column (57.5 cm x 57.5 cm) | Column | 32MPa | Concrete Rectangular | 575 | 575 | 3306.3 | 3125 | 1.03 | 2527.71 | G300E | 75390625 | 591.54 | G300E | 0 | 0
934 | Story5 | C19 | 32 MPa RC Column (57.5 cm x 57.5 cm) | Column | 32MPa | Concrete Rectangular | 575 | 575 | 3306.3 | 3125 | 1.03 | 2527.71 | G300E | 44452083.33 | 348.79 | G300E | 0 | 0
935 | Story5 | C2 | 32 MPa RC Column (57.5 cm x 57.5 cm) | Column | 32MPa | Concrete Rectangular | 575 | 575 | 3306.3 | 3125 | 1.03 | 2527.71 | G300E | 11926041.67 | 93.58 | G300E | 0 | 0
936 | Story5 | C22 | 32 MPa RC Column (57.5 cm x 57.5 cm) | Column | 32MPa | Concrete Rectangular | 575 | 575 | 3306.3 | 3125 | 1.03 | 2527.71 | G300E | 44415625 | 348.5 | G300E | 0 | 0
937 | Story5 | C23 | 32 MPa RC Column (57.5 cm x 57.5 cm) | Column | 32MPa | Concrete Rectangular | 575 | 575 | 3306.3 | 3125 | 1.03 | 2527.71 | G300E | 75339583.33 | 591.14 | G300E | 0 | 0
938 | Story5 | C24 | 32 MPa RC Column (57.5 cm x 57.5 cm) | Column | 32MPa | Concrete Rectangular | 575 | 575 | 3306.3 | 3125 | 1.03 | 2527.71 | G300E | 35126041.67 | 275.61 | G300E | 0 | 0
939 | Story5 | C25 | 32 MPa RC Column (57.5 cm x 57.5 cm) | Column | 32MPa | Concrete Rectangular | 575 | 575 | 3306.3 | 3125 | 1.03 | 2527.71 | G300E | 35158333.33 | 275.87 | G300E | 0 | 0
940 | Story5 | C26 | 32 MPa RC Column (57.5 cm x 57.5 cm) | Column | 32MPa | Concrete Rectangular | 575 | 575 | 3306.3 | 3125 | 1.03 | 2527.71 | G300E | 75390625 | 591.54 | G300E | 0 | 0
941 | Story5 | C27 | 32 MPa RC Column (57.5 cm x 57.5 cm) | Column | 32MPa | Concrete Rectangular | 575 | 575 | 3306.3 | 3125 | 1.03 | 2527.71 | G300E | 44448958.33 | 348.76 | G300E | 0 | 0
942 | Story5 | C3 | 32 MPa RC Column (57.5 cm x 57.5 cm) | Column | 32MPa | Concrete Rectangular | 575 | 575 | 3306.3 | 3125 | 1.03 | 2527.71 | G300E | 18596875 | 145.92 | G300E | 0 | 0
943 | Story5 | C30 | 32 MPa RC Column (57.5 cm x 57.5 cm) | Column | 32MPa | Concrete Rectangular | 575 | 575 | 3306.3 | 3125 | 1.03 | 2527.71 | G300E | 44536458.33 | 349.45 | G300E | 0 | 0
944 | Story5 | C31 | 32 MPa RC Column (57.5 cm x 57.5 cm) | Column | 32MPa | Concrete Rectangular | 575 | 575 | 3306.3 | 3125 | 1.03 | 2527.71 | G300E | 75289583.33 | 590.75 | G300E | 0 | 0
945 | Story5 | C32 | 32 MPa RC Column (57.5 cm x 57.5 cm) | Column | 32MPa | Concrete Rectangular | 575 | 575 | 3306.3 | 3125 | 1.03 | 2527.71 | G300E | 35021875 | 274.79 | G300E | 0 | 0
946 | Story5 | C33 | 32 MPa RC Column (57.5 cm x 57.5 cm) | Column | 32MPa | Concrete Rectangular | 575 | 575 | 3306.3 | 3125 | 1.03 | 2527.71 | G300E | 32245833.33 | 253.01 | G300E | 0 | 0
947 | Story5 | C34 | 32 MPa RC Column (57.5 cm x 57.5 cm) | Column | 32MPa | Concrete Rectangular | 575 | 575 | 3306.3 | 3125 | 1.03 | 2527.71 | G300E | 78070833.33 | 612.57 | G300E | 0 | 0
948 | Story5 | C35 | 32 MPa RC Column (57.5 cm x 57.5 cm) | Column | 32MPa | Concrete Rectangular | 575 | 575 | 3306.3 | 3125 | 1.03 | 2527.71 | G300E | 80910416.67 | 634.85 | G300E | 0 | 0
949 | Story5 | C36 | 32 MPa RC Column (57.5 cm x 57.5 cm) | Column | 32MPa | Concrete Rectangular | 575 | 575 | 3306.3 | 3125 | 1.03 | 2527.71 | G300E | 69833333.33 | 547.94 | G300E | 0 | 0
950 | Story5 | C37 | 32 MPa RC Column (57.5 cm x 57.5 cm) | Column | 32MPa | Concrete Rectangular | 575 | 575 | 3306.3 | 3125 | 1.03 | 2527.71 | G300E | 69805208.33 | 547.72 | G300E | 0 | 0
951 | Story5 | C38 | 32 MPa RC Column (57.5 cm x 57.5 cm) | Column | 32MPa | Concrete Rectangular | 575 | 575 | 3306.3 | 3125 | 1.03 | 2527.71 | G300E | 80821875 | 634.16 | G300E | 0 | 0
952 | Story5 | C39 | 32 MPa RC Column (57.5 cm x 57.5 cm) | Column | 32MPa | Concrete Rectangular | 575 | 575 | 3306.3 | 3125 | 1.03 | 2527.71 | G300E | 78109375 | 612.88 | G300E | 0 | 0
953 | Story5 | C4 | 32 MPa RC Column (57.5 cm x 57.5 cm) | Column | 32MPa | Concrete Rectangular | 575 | 575 | 3306.3 | 3125 | 1.03 | 2527.71 | G300E | 18736458.33 | 147.01 | G300E | 0 | 0
954 | Story5 | C40 | 32 MPa RC Column (57.5 cm x 57.5 cm) | Column | 32MPa | Concrete Rectangular | 575 | 575 | 3306.3 | 3125 | 1.03 | 2527.71 | G300E | 32680208.33 | 256.42 | G300E | 0 | 0
955 | Story5 | C41 | 32 MPa RC Column (57.5 cm x 57.5 cm) | Column | 32MPa | Concrete Rectangular | 575 | 575 | 3306.3 | 3125 | 1.03 | 2527.71 | G300E | 10331250 | 81.06 | G300E | 0 | 0
956 | Story5 | C42 | 32 MPa RC Column (57.5 cm x 57.5 cm) | Column | 32MPa | Concrete Rectangular | 575 | 575 | 3306.3 | 3125 | 1.03 | 2527.71 | G300E | 11922916.67 | 93.55 | G300E | 0 | 0
957 | Story5 | C43 | 32 MPa RC Column (57.5 cm x 57.5 cm) | Column | 32MPa | Concrete Rectangular | 575 | 575 | 3306.3 | 3125 | 1.03 | 2527.71 | G300E | 18593750 | 145.89 | G300E | 0 | 0
958 | Story5 | C44 | 32 MPa RC Column (57.5 cm x 57.5 cm) | Column | 32MPa | Concrete Rectangular | 575 | 575 | 3306.3 | 3125 | 1.03 | 2527.71 | G300E | 18732291.67 | 146.98 | G300E | 0 | 0
959 | Story5 | C45 | 32 MPa RC Column (57.5 cm x 57.5 cm) | Column | 32MPa | Concrete Rectangular | 575 | 575 | 3306.3 | 3125 | 1.03 | 2527.71 | G300E | 18719791.67 | 146.88 | G300E | 0 | 0
960 | Story5 | C46 | 32 MPa RC Column (57.5 cm x 57.5 cm) | Column | 32MPa | Concrete Rectangular | 575 | 575 | 3306.3 | 3125 | 1.03 | 2527.71 | G300E | 18555208.33 | 145.59 | G300E | 0 | 0
961 | Story5 | C47 | 32 MPa RC Column (57.5 cm x 57.5 cm) | Column | 32MPa | Concrete Rectangular | 575 | 575 | 3306.3 | 3125 | 1.03 | 2527.71 | G300E | 11902083.33 | 93.39 | G300E | 0 | 0
962 | Story5 | C48 | 32 MPa RC Column (57.5 cm x 57.5 cm) | Column | 32MPa | Concrete Rectangular | 575 | 575 | 3306.3 | 3125 | 1.03 | 2527.71 | G300E | 10331250 | 81.06 | G300E | 0 | 0
963 | Story5 | C5 | 32 MPa RC Column (57.5 cm x 57.5 cm) | Column | 32MPa | Concrete Rectangular | 575 | 575 | 3306.3 | 3125 | 1.03 | 2527.71 | G300E | 18736458.33 | 147.01 | G300E | 0 | 0
964 | Story5 | C6 | 32 MPa RC Column (57.5 cm x 57.5 cm) | Column | 32MPa | Concrete Rectangular | 575 | 575 | 3306.3 | 3125 | 1.03 | 2527.71 | G300E | 18596875 | 145.92 | G300E | 0 | 0
965 | Story5 | C7 | 32 MPa RC Column (57.5 cm x 57.5 cm) | Column | 32MPa | Concrete Rectangular | 575 | 575 | 3306.3 | 3125 | 1.03 | 2527.71 | G300E | 11925000 | 93.57 | G300E | 0 | 0
966 | Story5 | C8 | 32 MPa RC Column (57.5 cm x 57.5 cm) | Column | 32MPa | Concrete Rectangular | 575 | 575 | 3306.3 | 3125 | 1.03 | 2527.71 | G300E | 10331250 | 81.06 | G300E | 0 | 0
967 | Story5 | C9 | 32 MPa RC Column (57.5 cm x 57.5 cm) | Column | 32MPa | Concrete Rectangular | 575 | 575 | 3306.3 | 3125 | 1.03 | 2527.71 | G300E | 32242708.33 | 252.99 | G300E | 0 | 0
968 | Story6 | C1 | 32 MPa RC Column (57.5 cm x 57.5 cm) | Column | 32MPa | Concrete Rectangular | 575 | 575 | 3306.3 | 3125 | 1.03 | 2527.71 | G300E | 10331250 | 81.06 | G300E | 0 | 0
969 | Story6 | C10 | 32 MPa RC Column (57.5 cm x 57.5 cm) | Column | 32MPa | Concrete Rectangular | 575 | 575 | 3306.3 | 3125 | 1.03 | 2527.71 | G300E | 69038541.67 | 541.7 | G300E | 0 | 0
970 | Story6 | C11 | 32 MPa RC Column (57.5 cm x 57.5 cm) | Column | 32MPa | Concrete Rectangular | 575 | 575 | 3306.3 | 3125 | 1.03 | 2527.71 | G300E | 72110416.67 | 565.81 | G300E | 0 | 0
971 | Story6 | C12 | 32 MPa RC Column (57.5 cm x 57.5 cm) | Column | 32MPa | Concrete Rectangular | 575 | 575 | 3306.3 | 3125 | 1.03 | 2527.71 | G300E | 60462500 | 474.41 | G300E | 0 | 0
972 | Story6 | C13 | 32 MPa RC Column (57.5 cm x 57.5 cm) | Column | 32MPa | Concrete Rectangular | 575 | 575 | 3306.3 | 3125 | 1.03 | 2527.71 | G300E | 60459375 | 474.39 | G300E | 0 | 0
973 | Story6 | C14 | 32 MPa RC Column (57.5 cm x 57.5 cm) | Column | 32MPa | Concrete Rectangular | 575 | 575 | 3306.3 | 3125 | 1.03 | 2527.71 | G300E | 72103125 | 565.75 | G300E | 0 | 0
974 | Story6 | C15 | 32 MPa RC Column (57.5 cm x 57.5 cm) | Column | 32MPa | Concrete Rectangular | 575 | 575 | 3306.3 | 3125 | 1.03 | 2527.71 | G300E | 69032291.67 | 541.65 | G300E | 0 | 0
975 | Story6 | C16 | 32 MPa RC Column (57.5 cm x 57.5 cm) | Column | 32MPa | Concrete Rectangular | 575 | 575 | 3306.3 | 3125 | 1.03 | 2527.71 | G300E | 26257291.67 | 206.02 | G300E | 0 | 0
976 | Story6 | C17 | 32 MPa RC Column (57.5 cm x 57.5 cm) | Column | 32MPa | Concrete Rectangular | 575 | 575 | 3306.3 | 3125 | 1.03 | 2527.71 | G300E | 28919791.67 | 226.92 | G300E | 0 | 0
977 | Story6 | C18 | 32 MPa RC Column (57.5 cm x 57.5 cm) | Column | 32MPa | Concrete Rectangular | 575 | 575 | 3306.3 | 3125 | 1.03 | 2527.71 | G300E | 66204166.67 | 519.46 | G300E | 0 | 0
978 | Story6 | C19 | 32 MPa RC Column (57.5 cm x 57.5 cm) | Column | 32MPa | Concrete Rectangular | 575 | 575 | 3306.3 | 3125 | 1.03 | 2527.71 | G300E | 36265625 | 284.55 | G300E | 0 | 0
979 | Story6 | C2 | 32 MPa RC Column (57.5 cm x 57.5 cm) | Column | 32MPa | Concrete Rectangular | 575 | 575 | 3306.3 | 3125 | 1.03 | 2527.71 | G300E | 10331250 | 81.06 | G300E | 0 | 0
980 | Story6 | C22 | 32 MPa RC Column (57.5 cm x 57.5 cm) | Column | 32MPa | Concrete Rectangular | 575 | 575 | 3306.3 | 3125 | 1.03 | 2527.71 | G300E | 36229166.67 | 284.27 | G300E | 0 | 0
981 | Story6 | C23 | 32 MPa RC Column (57.5 cm x 57.5 cm) | Column | 32MPa | Concrete Rectangular | 575 | 575 | 3306.3 | 3125 | 1.03 | 2527.71 | G300E | 66147916.67 | 519.02 | G300E | 0 | 0
982 | Story6 | C24 | 32 MPa RC Column (57.5 cm x 57.5 cm) | Column | 32MPa | Concrete Rectangular | 575 | 575 | 3306.3 | 3125 | 1.03 | 2527.71 | G300E | 28891666.67 | 226.69 | G300E | 0 | 0
983 | Story6 | C25 | 32 MPa RC Column (57.5 cm x 57.5 cm) | Column | 32MPa | Concrete Rectangular | 575 | 575 | 3306.3 | 3125 | 1.03 | 2527.71 | G300E | 28920833.33 | 226.92 | G300E | 0 | 0
984 | Story6 | C26 | 32 MPa RC Column (57.5 cm x 57.5 cm) | Column | 32MPa | Concrete Rectangular | 575 | 575 | 3306.3 | 3125 | 1.03 | 2527.71 | G300E | 66204166.67 | 519.46 | G300E | 0 | 0
985 | Story6 | C27 | 32 MPa RC Column (57.5 cm x 57.5 cm) | Column | 32MPa | Concrete Rectangular | 575 | 575 | 3306.3 | 3125 | 1.03 | 2527.71 | G300E | 36260416.67 | 284.51 | G300E | 0 | 0
986 | Story6 | C3 | 32 MPa RC Column (57.5 cm x 57.5 cm) | Column | 32MPa | Concrete Rectangular | 575 | 575 | 3306.3 | 3125 | 1.03 | 2527.71 | G300E | 13204166.67 | 103.6 | G300E | 0 | 0
987 | Story6 | C30 | 32 MPa RC Column (57.5 cm x 57.5 cm) | Column | 32MPa | Concrete Rectangular | 575 | 575 | 3306.3 | 3125 | 1.03 | 2527.71 | G300E | 36347916.67 | 285.2 | G300E | 0 | 0
988 | Story6 | C31 | 32 MPa RC Column (57.5 cm x 57.5 cm) | Column | 32MPa | Concrete Rectangular | 575 | 575 | 3306.3 | 3125 | 1.03 | 2527.71 | G300E | 66101041.67 | 518.65 | G300E | 0 | 0
989 | Story6 | C32 | 32 MPa RC Column (57.5 cm x 57.5 cm) | Column | 32MPa | Concrete Rectangular | 575 | 575 | 3306.3 | 3125 | 1.03 | 2527.71 | G300E | 28806250 | 226.02 | G300E | 0 | 0
990 | Story6 | C33 | 32 MPa RC Column (57.5 cm x 57.5 cm) | Column | 32MPa | Concrete Rectangular | 575 | 575 | 3306.3 | 3125 | 1.03 | 2527.71 | G300E | 26263541.67 | 206.07 | G300E | 0 | 0
991 | Story6 | C34 | 32 MPa RC Column (57.5 cm x 57.5 cm) | Column | 32MPa | Concrete Rectangular | 575 | 575 | 3306.3 | 3125 | 1.03 | 2527.71 | G300E | 69038541.67 | 541.7 | G300E | 0 | 0
992 | Story6 | C35 | 32 MPa RC Column (57.5 cm x 57.5 cm) | Column | 32MPa | Concrete Rectangular | 575 | 575 | 3306.3 | 3125 | 1.03 | 2527.71 | G300E | 72107291.67 | 565.78 | G300E | 0 | 0
993 | Story6 | C36 | 32 MPa RC Column (57.5 cm x 57.5 cm) | Column | 32MPa | Concrete Rectangular | 575 | 575 | 3306.3 | 3125 | 1.03 | 2527.71 | G300E | 60452083.33 | 474.33 | G300E | 0 | 0
994 | Story6 | C37 | 32 MPa RC Column (57.5 cm x 57.5 cm) | Column | 32MPa | Concrete Rectangular | 575 | 575 | 3306.3 | 3125 | 1.03 | 2527.71 | G300E | 60427083.33 | 474.13 | G300E | 0 | 0
995 | Story6 | C38 | 32 MPa RC Column (57.5 cm x 57.5 cm) | Column | 32MPa | Concrete Rectangular | 575 | 575 | 3306.3 | 3125 | 1.03 | 2527.71 | G300E | 72018750 | 565.09 | G300E | 0 | 0
996 | Story6 | C39 | 32 MPa RC Column (57.5 cm x 57.5 cm) | Column | 32MPa | Concrete Rectangular | 575 | 575 | 3306.3 | 3125 | 1.03 | 2527.71 | G300E | 69087500 | 542.09 | G300E | 0 | 0
997 | Story6 | C4 | 32 MPa RC Column (57.5 cm x 57.5 cm) | Column | 32MPa | Concrete Rectangular | 575 | 575 | 3306.3 | 3125 | 1.03 | 2527.71 | G300E | 13339583.33 | 104.67 | G300E | 0 | 0
998 | Story6 | C40 | 32 MPa RC Column (57.5 cm x 57.5 cm) | Column | 32MPa | Concrete Rectangular | 575 | 575 | 3306.3 | 3125 | 1.03 | 2527.71 | G300E | 26636458.33 | 209 | G300E | 0 | 0
999 | Story6 | C41 | 32 MPa RC Column (57.5 cm x 57.5 cm) | Column | 32MPa | Concrete Rectangular | 575 | 575 | 3306.3 | 3125 | 1.03 | 2527.71 | G300E | 10331250 | 81.06 | G300E | 0 | 0
1000 | Story6 | C42 | 32 MPa RC Column (57.5 cm x 57.5 cm) | Column | 32MPa | Concrete Rectangular | 575 | 575 | 3306.3 | 3125 | 1.03 | 2527.71 | G300E | 10331250 | 81.06 | G300E | 0 | 0
1001 | Story6 | C43 | 32 MPa RC Column (57.5 cm x 57.5 cm) | Column | 32MPa | Concrete Rectangular | 575 | 575 | 3306.3 | 3125 | 1.03 | 2527.71 | G300E | 13200000 | 103.57 | G300E | 0 | 0
1002 | Story6 | C44 | 32 MPa RC Column (57.5 cm x 57.5 cm) | Column | 32MPa | Concrete Rectangular | 575 | 575 | 3306.3 | 3125 | 1.03 | 2527.71 | G300E | 13333333.33 | 104.62 | G300E | 0 | 0
1003 | Story6 | C45 | 32 MPa RC Column (57.5 cm x 57.5 cm) | Column | 32MPa | Concrete Rectangular | 575 | 575 | 3306.3 | 3125 | 1.03 | 2527.71 | G300E | 13322916.67 | 104.54 | G300E | 0 | 0
1004 | Story6 | C46 | 32 MPa RC Column (57.5 cm x 57.5 cm) | Column | 32MPa | Concrete Rectangular | 575 | 575 | 3306.3 | 3125 | 1.03 | 2527.71 | G300E | 13161458.33 | 103.27 | G300E | 0 | 0
1005 | Story6 | C47 | 32 MPa RC Column (57.5 cm x 57.5 cm) | Column | 32MPa | Concrete Rectangular | 575 | 575 | 3306.3 | 3125 | 1.03 | 2527.71 | G300E | 10331250 | 81.06 | G300E | 0 | 0
1006 | Story6 | C48 | 32 MPa RC Column (57.5 cm x 57.5 cm) | Column | 32MPa | Concrete Rectangular | 575 | 575 | 3306.3 | 3125 | 1.03 | 2527.71 | G300E | 10331250 | 81.06 | G300E | 0 | 0
1007 | Story6 | C5 | 32 MPa RC Column (57.5 cm x 57.5 cm) | Column | 32MPa | Concrete Rectangular | 575 | 575 | 3306.3 | 3125 | 1.03 | 2527.71 | G300E | 13339583.33 | 104.67 | G300E | 0 | 0
1008 | Story6 | C6 | 32 MPa RC Column (57.5 cm x 57.5 cm) | Column | 32MPa | Concrete Rectangular | 575 | 575 | 3306.3 | 3125 | 1.03 | 2527.71 | G300E | 13203125 | 103.6 | G300E | 0 | 0
1009 | Story6 | C7 | 32 MPa RC Column (57.5 cm x 57.5 cm) | Column | 32MPa | Concrete Rectangular | 575 | 575 | 3306.3 | 3125 | 1.03 | 2527.71 | G300E | 10331250 | 81.06 | G300E | 0 | 0
1010 | Story6 | C8 | 32 MPa RC Column (57.5 cm x 57.5 cm) | Column | 32MPa | Concrete Rectangular | 575 | 575 | 3306.3 | 3125 | 1.03 | 2527.71 | G300E | 10331250 | 81.06 | G300E | 0 | 0
1011 | Story6 | C9 | 32 MPa RC Column (57.5 cm x 57.5 cm) | Column | 32MPa | Concrete Rectangular | 575 | 575 | 3306.3 | 3125 | 1.03 | 2527.71 | G300E | 26262500 | 206.07 | G300E | 0 | 0
1012 | Story7 | C1 | 32 MPa RC Column (55 cm x 55 cm) | Column | 32MPa | Concrete Rectangular | 550 | 550 | 3025 | 3100 | 0.94 | 2294.19 | G300E | 9377500 | 73.58 | G300E | 0 | 0
1013 | Story7 | C10 | 32 MPa RC Column (55 cm x 55 cm) | Column | 32MPa | Concrete Rectangular | 550 | 550 | 3025 | 3100 | 0.94 | 2294.19 | G300E | 68313666.67 | 536.01 | G300E | 0 | 0
1014 | Story7 | C11 | 32 MPa RC Column (55 cm x 55 cm) | Column | 32MPa | Concrete Rectangular | 550 | 550 | 3025 | 3100 | 0.94 | 2294.19 | G300E | 71046833.33 | 557.46 | G300E | 0 | 0
1015 | Story7 | C12 | 32 MPa RC Column (55 cm x 55 cm) | Column | 32MPa | Concrete Rectangular | 550 | 550 | 3025 | 3100 | 0.94 | 2294.19 | G300E | 60032533.33 | 471.04 | G300E | 0 | 0
1016 | Story7 | C13 | 32 MPa RC Column (55 cm x 55 cm) | Column | 32MPa | Concrete Rectangular | 550 | 550 | 3025 | 3100 | 0.94 | 2294.19 | G300E | 60029433.33 | 471.01 | G300E | 0 | 0
1017 | Story7 | C14 | 32 MPa RC Column (55 cm x 55 cm) | Column | 32MPa | Concrete Rectangular | 550 | 550 | 3025 | 3100 | 0.94 | 2294.19 | G300E | 71038566.67 | 557.39 | G300E | 0 | 0
1018 | Story7 | C15 | 32 MPa RC Column (55 cm x 55 cm) | Column | 32MPa | Concrete Rectangular | 550 | 550 | 3025 | 3100 | 0.94 | 2294.19 | G300E | 68308500 | 535.97 | G300E | 0 | 0
1019 | Story7 | C16 | 32 MPa RC Column (55 cm x 55 cm) | Column | 32MPa | Concrete Rectangular | 550 | 550 | 3025 | 3100 | 0.94 | 2294.19 | G300E | 28604733.33 | 224.44 | G300E | 0 | 0
1020 | Story7 | C17 | 32 MPa RC Column (55 cm x 55 cm) | Column | 32MPa | Concrete Rectangular | 550 | 550 | 3025 | 3100 | 0.94 | 2294.19 | G300E | 31561100 | 247.64 | G300E | 0 | 0
1021 | Story7 | C18 | 32 MPa RC Column (55 cm x 55 cm) | Column | 32MPa | Concrete Rectangular | 550 | 550 | 3025 | 3100 | 0.94 | 2294.19 | G300E | 65816100 | 516.42 | G300E | 0 | 0
1022 | Story7 | C19 | 32 MPa RC Column (55 cm x 55 cm) | Column | 32MPa | Concrete Rectangular | 550 | 550 | 3025 | 3100 | 0.94 | 2294.19 | G300E | 36605833.33 | 287.22 | G300E | 0 | 0
1023 | Story7 | C2 | 32 MPa RC Column (55 cm x 55 cm) | Column | 32MPa | Concrete Rectangular | 550 | 550 | 3025 | 3100 | 0.94 | 2294.19 | G300E | 9867300 | 77.42 | G300E | 0 | 0
1024 | Story7 | C22 | 32 MPa RC Column (55 cm x 55 cm) | Column | 32MPa | Concrete Rectangular | 550 | 550 | 3025 | 3100 | 0.94 | 2294.19 | G300E | 36574833.33 | 286.98 | G300E | 0 | 0
1025 | Story7 | C23 | 32 MPa RC Column (55 cm x 55 cm) | Column | 32MPa | Concrete Rectangular | 550 | 550 | 3025 | 3100 | 0.94 | 2294.19 | G300E | 65766500 | 516.03 | G300E | 0 | 0
1026 | Story7 | C24 | 32 MPa RC Column (55 cm x 55 cm) | Column | 32MPa | Concrete Rectangular | 550 | 550 | 3025 | 3100 | 0.94 | 2294.19 | G300E | 31531133.33 | 247.4 | G300E | 0 | 0
1027 | Story7 | C25 | 32 MPa RC Column (55 cm x 55 cm) | Column | 32MPa | Concrete Rectangular | 550 | 550 | 3025 | 3100 | 0.94 | 2294.19 | G300E | 31562133.33 | 247.65 | G300E | 0 | 0
1028 | Story7 | C26 | 32 MPa RC Column (55 cm x 55 cm) | Column | 32MPa | Concrete Rectangular | 550 | 550 | 3025 | 3100 | 0.94 | 2294.19 | G300E | 65815066.67 | 516.41 | G300E | 0 | 0
1029 | Story7 | C27 | 32 MPa RC Column (55 cm x 55 cm) | Column | 32MPa | Concrete Rectangular | 550 | 550 | 3025 | 3100 | 0.94 | 2294.19 | G300E | 36602733.33 | 287.2 | G300E | 0 | 0
1030 | Story7 | C3 | 32 MPa RC Column (55 cm x 55 cm) | Column | 32MPa | Concrete Rectangular | 550 | 550 | 3025 | 3100 | 0.94 | 2294.19 | G300E | 16330800 | 128.14 | G300E | 0 | 0
1031 | Story7 | C30 | 32 MPa RC Column (55 cm x 55 cm) | Column | 32MPa | Concrete Rectangular | 550 | 550 | 3025 | 3100 | 0.94 | 2294.19 | G300E | 36670933.33 | 287.73 | G300E | 0 | 0
1032 | Story7 | C31 | 32 MPa RC Column (55 cm x 55 cm) | Column | 32MPa | Concrete Rectangular | 550 | 550 | 3025 | 3100 | 0.94 | 2294.19 | G300E | 65728266.67 | 515.73 | G300E | 0 | 0
1033 | Story7 | C32 | 32 MPa RC Column (55 cm x 55 cm) | Column | 32MPa | Concrete Rectangular | 550 | 550 | 3025 | 3100 | 0.94 | 2294.19 | G300E | 31444333.33 | 246.72 | G300E | 0 | 0
1034 | Story7 | C33 | 32 MPa RC Column (55 cm x 55 cm) | Column | 32MPa | Concrete Rectangular | 550 | 550 | 3025 | 3100 | 0.94 | 2294.19 | G300E | 28610933.33 | 224.49 | G300E | 0 | 0
1035 | Story7 | C34 | 32 MPa RC Column (55 cm x 55 cm) | Column | 32MPa | Concrete Rectangular | 550 | 550 | 3025 | 3100 | 0.94 | 2294.19 | G300E | 68314700 | 536.02 | G300E | 0 | 0
1036 | Story7 | C35 | 32 MPa RC Column (55 cm x 55 cm) | Column | 32MPa | Concrete Rectangular | 550 | 550 | 3025 | 3100 | 0.94 | 2294.19 | G300E | 71043733.33 | 557.44 | G300E | 0 | 0
1037 | Story7 | C36 | 32 MPa RC Column (55 cm x 55 cm) | Column | 32MPa | Concrete Rectangular | 550 | 550 | 3025 | 3100 | 0.94 | 2294.19 | G300E | 60023233.33 | 470.96 | G300E | 0 | 0
1038 | Story7 | C37 | 32 MPa RC Column (55 cm x 55 cm) | Column | 32MPa | Concrete Rectangular | 550 | 550 | 3025 | 3100 | 0.94 | 2294.19 | G300E | 59993266.67 | 470.73 | G300E | 0 | 0
1039 | Story7 | C38 | 32 MPa RC Column (55 cm x 55 cm) | Column | 32MPa | Concrete Rectangular | 550 | 550 | 3025 | 3100 | 0.94 | 2294.19 | G300E | 70970366.67 | 556.86 | G300E | 0 | 0
1040 | Story7 | C39 | 32 MPa RC Column (55 cm x 55 cm) | Column | 32MPa | Concrete Rectangular | 550 | 550 | 3025 | 3100 | 0.94 | 2294.19 | G300E | 68362233.33 | 536.4 | G300E | 0 | 0
1041 | Story7 | C4 | 32 MPa RC Column (55 cm x 55 cm) | Column | 32MPa | Concrete Rectangular | 550 | 550 | 3025 | 3100 | 0.94 | 2294.19 | G300E | 16448600 | 129.06 | G300E | 0 | 0
1042 | Story7 | C40 | 32 MPa RC Column (55 cm x 55 cm) | Column | 32MPa | Concrete Rectangular | 550 | 550 | 3025 | 3100 | 0.94 | 2294.19 | G300E | 29006700 | 227.6 | G300E | 0 | 0
1043 | Story7 | C41 | 32 MPa RC Column (55 cm x 55 cm) | Column | 32MPa | Concrete Rectangular | 550 | 550 | 3025 | 3100 | 0.94 | 2294.19 | G300E | 9377500 | 73.58 | G300E | 0 | 0
1044 | Story7 | C42 | 32 MPa RC Column (55 cm x 55 cm) | Column | 32MPa | Concrete Rectangular | 550 | 550 | 3025 | 3100 | 0.94 | 2294.19 | G300E | 9865233.33 | 77.41 | G300E | 0 | 0
1045 | Story7 | C43 | 32 MPa RC Column (55 cm x 55 cm) | Column | 32MPa | Concrete Rectangular | 550 | 550 | 3025 | 3100 | 0.94 | 2294.19 | G300E | 16327700 | 128.11 | G300E | 0 | 0
1046 | Story7 | C44 | 32 MPa RC Column (55 cm x 55 cm) | Column | 32MPa | Concrete Rectangular | 550 | 550 | 3025 | 3100 | 0.94 | 2294.19 | G300E | 16443433.33 | 129.02 | G300E | 0 | 0
1047 | Story7 | C45 | 32 MPa RC Column (55 cm x 55 cm) | Column | 32MPa | Concrete Rectangular | 550 | 550 | 3025 | 3100 | 0.94 | 2294.19 | G300E | 16432066.67 | 128.93 | G300E | 0 | 0
1048 | Story7 | C46 | 32 MPa RC Column (55 cm x 55 cm) | Column | 32MPa | Concrete Rectangular | 550 | 550 | 3025 | 3100 | 0.94 | 2294.19 | G300E | 16293600 | 127.85 | G300E | 0 | 0
1049 | Story7 | C47 | 32 MPa RC Column (55 cm x 55 cm) | Column | 32MPa | Concrete Rectangular | 550 | 550 | 3025 | 3100 | 0.94 | 2294.19 | G300E | 9849733.33 | 77.28 | G300E | 0 | 0
1050 | Story7 | C48 | 32 MPa RC Column (55 cm x 55 cm) | Column | 32MPa | Concrete Rectangular | 550 | 550 | 3025 | 3100 | 0.94 | 2294.19 | G300E | 9377500 | 73.58 | G300E | 0 | 0
1051 | Story7 | C5 | 32 MPa RC Column (55 cm x 55 cm) | Column | 32MPa | Concrete Rectangular | 550 | 550 | 3025 | 3100 | 0.94 | 2294.19 | G300E | 16447566.67 | 129.05 | G300E | 0 | 0
1052 | Story7 | C6 | 32 MPa RC Column (55 cm x 55 cm) | Column | 32MPa | Concrete Rectangular | 550 | 550 | 3025 | 3100 | 0.94 | 2294.19 | G300E | 16330800 | 128.14 | G300E | 0 | 0
1053 | Story7 | C7 | 32 MPa RC Column (55 cm x 55 cm) | Column | 32MPa | Concrete Rectangular | 550 | 550 | 3025 | 3100 | 0.94 | 2294.19 | G300E | 9866266.67 | 77.41 | G300E | 0 | 0
1054 | Story7 | C8 | 32 MPa RC Column (55 cm x 55 cm) | Column | 32MPa | Concrete Rectangular | 550 | 550 | 3025 | 3100 | 0.94 | 2294.19 | G300E | 9377500 | 73.58 | G300E | 0 | 0
1055 | Story7 | C9 | 32 MPa RC Column (55 cm x 55 cm) | Column | 32MPa | Concrete Rectangular | 550 | 550 | 3025 | 3100 | 0.94 | 2294.19 | G300E | 28610933.33 | 224.49 | G300E | 0 | 0
1056 | Story8 | C1 | 32 MPa RC Column (55 cm x 55 cm) | Column | 32MPa | Concrete Rectangular | 550 | 550 | 3025 | 3100 | 0.94 | 2294.19 | G300E | 9377500 | 73.58 | G300E | 0 | 0
1057 | Story8 | C10 | 32 MPa RC Column (55 cm x 55 cm) | Column | 32MPa | Concrete Rectangular | 550 | 550 | 3025 | 3100 | 0.94 | 2294.19 | G300E | 59328833.33 | 465.52 | G300E | 0 | 0
1058 | Story8 | C11 | 32 MPa RC Column (55 cm x 55 cm) | Column | 32MPa | Concrete Rectangular | 550 | 550 | 3025 | 3100 | 0.94 | 2294.19 | G300E | 62197366.67 | 488.02 | G300E | 0 | 0
1059 | Story8 | C12 | 32 MPa RC Column (55 cm x 55 cm) | Column | 32MPa | Concrete Rectangular | 550 | 550 | 3025 | 3100 | 0.94 | 2294.19 | G300E | 51360800 | 403 | G300E | 0 | 0
1060 | Story8 | C13 | 32 MPa RC Column (55 cm x 55 cm) | Column | 32MPa | Concrete Rectangular | 550 | 550 | 3025 | 3100 | 0.94 | 2294.19 | G300E | 51357700 | 402.97 | G300E | 0 | 0
1061 | Story8 | C14 | 32 MPa RC Column (55 cm x 55 cm) | Column | 32MPa | Concrete Rectangular | 550 | 550 | 3025 | 3100 | 0.94 | 2294.19 | G300E | 62191166.67 | 487.97 | G300E | 0 | 0
1062 | Story8 | C15 | 32 MPa RC Column (55 cm x 55 cm) | Column | 32MPa | Concrete Rectangular | 550 | 550 | 3025 | 3100 | 0.94 | 2294.19 | G300E | 59322633.33 | 465.47 | G300E | 0 | 0
1063 | Story8 | C16 | 32 MPa RC Column (55 cm x 55 cm) | Column | 32MPa | Concrete Rectangular | 550 | 550 | 3025 | 3100 | 0.94 | 2294.19 | G300E | 22687866.67 | 178.02 | G300E | 0 | 0
1064 | Story8 | C17 | 32 MPa RC Column (55 cm x 55 cm) | Column | 32MPa | Concrete Rectangular | 550 | 550 | 3025 | 3100 | 0.94 | 2294.19 | G300E | 25374533.33 | 199.1 | G300E | 0 | 0
1065 | Story8 | C18 | 32 MPa RC Column (55 cm x 55 cm) | Column | 32MPa | Concrete Rectangular | 550 | 550 | 3025 | 3100 | 0.94 | 2294.19 | G300E | 56669033.33 | 444.65 | G300E | 0 | 0
1066 | Story8 | C19 | 32 MPa RC Column (55 cm x 55 cm) | Column | 32MPa | Concrete Rectangular | 550 | 550 | 3025 | 3100 | 0.94 | 2294.19 | G300E | 28397033.33 | 222.81 | G300E | 0 | 0
1067 | Story8 | C2 | 32 MPa RC Column (55 cm x 55 cm) | Column | 32MPa | Concrete Rectangular | 550 | 550 | 3025 | 3100 | 0.94 | 2294.19 | G300E | 9377500 | 73.58 | G300E | 0 | 0
1068 | Story8 | C22 | 32 MPa RC Column (55 cm x 55 cm) | Column | 32MPa | Concrete Rectangular | 550 | 550 | 3025 | 3100 | 0.94 | 2294.19 | G300E | 28369133.33 | 222.59 | G300E | 0 | 0
1069 | Story8 | C23 | 32 MPa RC Column (55 cm x 55 cm) | Column | 32MPa | Concrete Rectangular | 550 | 550 | 3025 | 3100 | 0.94 | 2294.19 | G300E | 56620466.67 | 444.27 | G300E | 0 | 0
1070 | Story8 | C24 | 32 MPa RC Column (55 cm x 55 cm) | Column | 32MPa | Concrete Rectangular | 550 | 550 | 3025 | 3100 | 0.94 | 2294.19 | G300E | 25347666.67 | 198.89 | G300E | 0 | 0
1071 | Story8 | C25 | 32 MPa RC Column (55 cm x 55 cm) | Column | 32MPa | Concrete Rectangular | 550 | 550 | 3025 | 3100 | 0.94 | 2294.19 | G300E | 25374533.33 | 199.1 | G300E | 0 | 0
1072 | Story8 | C26 | 32 MPa RC Column (55 cm x 55 cm) | Column | 32MPa | Concrete Rectangular | 550 | 550 | 3025 | 3100 | 0.94 | 2294.19 | G300E | 56668000 | 444.64 | G300E | 0 | 0
1073 | Story8 | C27 | 32 MPa RC Column (55 cm x 55 cm) | Column | 32MPa | Concrete Rectangular | 550 | 550 | 3025 | 3100 | 0.94 | 2294.19 | G300E | 28393933.33 | 222.79 | G300E | 0 | 0
1074 | Story8 | C3 | 32 MPa RC Column (55 cm x 55 cm) | Column | 32MPa | Concrete Rectangular | 550 | 550 | 3025 | 3100 | 0.94 | 2294.19 | G300E | 11207533.33 | 87.94 | G300E | 0 | 0
1075 | Story8 | C30 | 32 MPa RC Column (55 cm x 55 cm) | Column | 32MPa | Concrete Rectangular | 550 | 550 | 3025 | 3100 | 0.94 | 2294.19 | G300E | 28452833.33 | 223.25 | G300E | 0 | 0
1076 | Story8 | C31 | 32 MPa RC Column (55 cm x 55 cm) | Column | 32MPa | Concrete Rectangular | 550 | 550 | 3025 | 3100 | 0.94 | 2294.19 | G300E | 56588433.33 | 444.01 | G300E | 0 | 0
1077 | Story8 | C32 | 32 MPa RC Column (55 cm x 55 cm) | Column | 32MPa | Concrete Rectangular | 550 | 550 | 3025 | 3100 | 0.94 | 2294.19 | G300E | 25275333.33 | 198.32 | G300E | 0 | 0
1078 | Story8 | C33 | 32 MPa RC Column (55 cm x 55 cm) | Column | 32MPa | Concrete Rectangular | 550 | 550 | 3025 | 3100 | 0.94 | 2294.19 | G300E | 22694066.67 | 178.07 | G300E | 0 | 0
1079 | Story8 | C34 | 32 MPa RC Column (55 cm x 55 cm) | Column | 32MPa | Concrete Rectangular | 550 | 550 | 3025 | 3100 | 0.94 | 2294.19 | G300E | 59328833.33 | 465.52 | G300E | 0 | 0
1080 | Story8 | C35 | 32 MPa RC Column (55 cm x 55 cm) | Column | 32MPa | Concrete Rectangular | 550 | 550 | 3025 | 3100 | 0.94 | 2294.19 | G300E | 62196333.33 | 488.02 | G300E | 0 | 0
1081 | Story8 | C36 | 32 MPa RC Column (55 cm x 55 cm) | Column | 32MPa | Concrete Rectangular | 550 | 550 | 3025 | 3100 | 0.94 | 2294.19 | G300E | 51351500 | 402.92 | G300E | 0 | 0
1082 | Story8 | C37 | 32 MPa RC Column (55 cm x 55 cm) | Column | 32MPa | Concrete Rectangular | 550 | 550 | 3025 | 3100 | 0.94 | 2294.19 | G300E | 51326700 | 402.73 | G300E | 0 | 0
1083 | Story8 | C38 | 32 MPa RC Column (55 cm x 55 cm) | Column | 32MPa | Concrete Rectangular | 550 | 550 | 3025 | 3100 | 0.94 | 2294.19 | G300E | 62122966.67 | 487.44 | G300E | 0 | 0
1084 | Story8 | C39 | 32 MPa RC Column (55 cm x 55 cm) | Column | 32MPa | Concrete Rectangular | 550 | 550 | 3025 | 3100 | 0.94 | 2294.19 | G300E | 59385666.67 | 465.96 | G300E | 0 | 0
1085 | Story8 | C4 | 32 MPa RC Column (55 cm x 55 cm) | Column | 32MPa | Concrete Rectangular | 550 | 550 | 3025 | 3100 | 0.94 | 2294.19 | G300E | 11305700 | 88.71 | G300E | 0 | 0
1086 | Story8 | C40 | 32 MPa RC Column (55 cm x 55 cm) | Column | 32MPa | Concrete Rectangular | 550 | 550 | 3025 | 3100 | 0.94 | 2294.19 | G300E | 23030933.33 | 180.71 | G300E | 0 | 0
1087 | Story8 | C41 | 32 MPa RC Column (55 cm x 55 cm) | Column | 32MPa | Concrete Rectangular | 550 | 550 | 3025 | 3100 | 0.94 | 2294.19 | G300E | 9377500 | 73.58 | G300E | 0 | 0
1088 | Story8 | C42 | 32 MPa RC Column (55 cm x 55 cm) | Column | 32MPa | Concrete Rectangular | 550 | 550 | 3025 | 3100 | 0.94 | 2294.19 | G300E | 9377500 | 73.58 | G300E | 0 | 0
1089 | Story8 | C43 | 32 MPa RC Column (55 cm x 55 cm) | Column | 32MPa | Concrete Rectangular | 550 | 550 | 3025 | 3100 | 0.94 | 2294.19 | G300E | 11203400 | 87.91 | G300E | 0 | 0
1090 | Story8 | C44 | 32 MPa RC Column (55 cm x 55 cm) | Column | 32MPa | Concrete Rectangular | 550 | 550 | 3025 | 3100 | 0.94 | 2294.19 | G300E | 11299500 | 88.66 | G300E | 0 | 0
1091 | Story8 | C45 | 32 MPa RC Column (55 cm x 55 cm) | Column | 32MPa | Concrete Rectangular | 550 | 550 | 3025 | 3100 | 0.94 | 2294.19 | G300E | 11288133.33 | 88.57 | G300E | 0 | 0
1092 | Story8 | C46 | 32 MPa RC Column (55 cm x 55 cm) | Column | 32MPa | Concrete Rectangular | 550 | 550 | 3025 | 3100 | 0.94 | 2294.19 | G300E | 11167233.33 | 87.62 | G300E | 0 | 0
1093 | Story8 | C47 | 32 MPa RC Column (55 cm x 55 cm) | Column | 32MPa | Concrete Rectangular | 550 | 550 | 3025 | 3100 | 0.94 | 2294.19 | G300E | 9377500 | 73.58 | G300E | 0 | 0
1094 | Story8 | C48 | 32 MPa RC Column (55 cm x 55 cm) | Column | 32MPa | Concrete Rectangular | 550 | 550 | 3025 | 3100 | 0.94 | 2294.19 | G300E | 9377500 | 73.58 | G300E | 0 | 0
1095 | Story8 | C5 | 32 MPa RC Column (55 cm x 55 cm) | Column | 32MPa | Concrete Rectangular | 550 | 550 | 3025 | 3100 | 0.94 | 2294.19 | G300E | 11304666.67 | 88.7 | G300E | 0 | 0
1096 | Story8 | C6 | 32 MPa RC Column (55 cm x 55 cm) | Column | 32MPa | Concrete Rectangular | 550 | 550 | 3025 | 3100 | 0.94 | 2294.19 | G300E | 11206500 | 87.93 | G300E | 0 | 0
1097 | Story8 | C7 | 32 MPa RC Column (55 cm x 55 cm) | Column | 32MPa | Concrete Rectangular | 550 | 550 | 3025 | 3100 | 0.94 | 2294.19 | G300E | 9377500 | 73.58 | G300E | 0 | 0
1098 | Story8 | C8 | 32 MPa RC Column (55 cm x 55 cm) | Column | 32MPa | Concrete Rectangular | 550 | 550 | 3025 | 3100 | 0.94 | 2294.19 | G300E | 9377500 | 73.58 | G300E | 0 | 0
1099 | Story8 | C9 | 32 MPa RC Column (55 cm x 55 cm) | Column | 32MPa | Concrete Rectangular | 550 | 550 | 3025 | 3100 | 0.94 | 2294.19 | G300E | 22692000 | 178.05 | G300E | 0 | 0
1100 | Story9 | C1 | 32 MPa RC Column (52.5 cm x 52.5 cm) | Column | 32MPa | Concrete Rectangular | 525 | 525 | 2756.3 | 3100 | 0.85 | 2090.37 | G300E | 8543600 | 67.04 | G300E | 0 | 0
1101 | Story9 | C10 | 32 MPa RC Column (52.5 cm x 52.5 cm) | Column | 32MPa | Concrete Rectangular | 525 | 525 | 2756.3 | 3100 | 0.85 | 2090.37 | G300E | 59375333.33 | 465.88 | G300E | 0 | 0
1102 | Story9 | C11 | 32 MPa RC Column (52.5 cm x 52.5 cm) | Column | 32MPa | Concrete Rectangular | 525 | 525 | 2756.3 | 3100 | 0.85 | 2090.37 | G300E | 61859466.67 | 485.37 | G300E | 0 | 0
1103 | Story9 | C12 | 32 MPa RC Column (52.5 cm x 52.5 cm) | Column | 32MPa | Concrete Rectangular | 525 | 525 | 2756.3 | 3100 | 0.85 | 2090.37 | G300E | 50937133.33 | 399.67 | G300E | 0 | 0
1104 | Story9 | C13 | 32 MPa RC Column (52.5 cm x 52.5 cm) | Column | 32MPa | Concrete Rectangular | 525 | 525 | 2756.3 | 3100 | 0.85 | 2090.37 | G300E | 50934033.33 | 399.65 | G300E | 0 | 0
1105 | Story9 | C14 | 32 MPa RC Column (52.5 cm x 52.5 cm) | Column | 32MPa | Concrete Rectangular | 525 | 525 | 2756.3 | 3100 | 0.85 | 2090.37 | G300E | 61853266.67 | 485.32 | G300E | 0 | 0
1106 | Story9 | C15 | 32 MPa RC Column (52.5 cm x 52.5 cm) | Column | 32MPa | Concrete Rectangular | 525 | 525 | 2756.3 | 3100 | 0.85 | 2090.37 | G300E | 59369133.33 | 465.83 | G300E | 0 | 0
1107 | Story9 | C16 | 32 MPa RC Column (52.5 cm x 52.5 cm) | Column | 32MPa | Concrete Rectangular | 525 | 525 | 2756.3 | 3100 | 0.85 | 2090.37 | G300E | 24854766.67 | 195.02 | G300E | 0 | 0
1108 | Story9 | C17 | 32 MPa RC Column (52.5 cm x 52.5 cm) | Column | 32MPa | Concrete Rectangular | 525 | 525 | 2756.3 | 3100 | 0.85 | 2090.37 | G300E | 27663366.67 | 217.06 | G300E | 0 | 0
1109 | Story9 | C18 | 32 MPa RC Column (52.5 cm x 52.5 cm) | Column | 32MPa | Concrete Rectangular | 525 | 525 | 2756.3 | 3100 | 0.85 | 2090.37 | G300E | 56990400 | 447.17 | G300E | 0 | 0
1110 | Story9 | C19 | 32 MPa RC Column (52.5 cm x 52.5 cm) | Column | 32MPa | Concrete Rectangular | 525 | 525 | 2756.3 | 3100 | 0.85 | 2090.37 | G300E | 29345633.33 | 230.26 | G300E | 0 | 0
1111 | Story9 | C2 | 32 MPa RC Column (52.5 cm x 52.5 cm) | Column | 32MPa | Concrete Rectangular | 525 | 525 | 2756.3 | 3100 | 0.85 | 2090.37 | G300E | 8805033.33 | 69.09 | G300E | 0 | 0
1112 | Story9 | C22 | 32 MPa RC Column (52.5 cm x 52.5 cm) | Column | 32MPa | Concrete Rectangular | 525 | 525 | 2756.3 | 3100 | 0.85 | 2090.37 | G300E | 29318766.67 | 230.05 | G300E | 0 | 0
1113 | Story9 | C23 | 32 MPa RC Column (52.5 cm x 52.5 cm) | Column | 32MPa | Concrete Rectangular | 525 | 525 | 2756.3 | 3100 | 0.85 | 2090.37 | G300E | 56943900 | 446.8 | G300E | 0 | 0
1114 | Story9 | C24 | 32 MPa RC Column (52.5 cm x 52.5 cm) | Column | 32MPa | Concrete Rectangular | 525 | 525 | 2756.3 | 3100 | 0.85 | 2090.37 | G300E | 27634433.33 | 216.83 | G300E | 0 | 0
1115 | Story9 | C25 | 32 MPa RC Column (52.5 cm x 52.5 cm) | Column | 32MPa | Concrete Rectangular | 525 | 525 | 2756.3 | 3100 | 0.85 | 2090.37 | G300E | 27664400 | 217.07 | G300E | 0 | 0
1116 | Story9 | C26 | 32 MPa RC Column (52.5 cm x 52.5 cm) | Column | 32MPa | Concrete Rectangular | 525 | 525 | 2756.3 | 3100 | 0.85 | 2090.37 | G300E | 56990400 | 447.17 | G300E | 0 | 0
1117 | Story9 | C27 | 32 MPa RC Column (52.5 cm x 52.5 cm) | Column | 32MPa | Concrete Rectangular | 525 | 525 | 2756.3 | 3100 | 0.85 | 2090.37 | G300E | 29342533.33 | 230.23 | G300E | 0 | 0
1118 | Story9 | C3 | 32 MPa RC Column (52.5 cm x 52.5 cm) | Column | 32MPa | Concrete Rectangular | 525 | 525 | 2756.3 | 3100 | 0.85 | 2090.37 | G300E | 14049200 | 110.24 | G300E | 0 | 0
1119 | Story9 | C30 | 32 MPa RC Column (52.5 cm x 52.5 cm) | Column | 32MPa | Concrete Rectangular | 525 | 525 | 2756.3 | 3100 | 0.85 | 2090.37 | G300E | 29396266.67 | 230.65 | G300E | 0 | 0
1120 | Story9 | C31 | 32 MPa RC Column (52.5 cm x 52.5 cm) | Column | 32MPa | Concrete Rectangular | 525 | 525 | 2756.3 | 3100 | 0.85 | 2090.37 | G300E | 56916000 | 446.58 | G300E | 0 | 0
1121 | Story9 | C32 | 32 MPa RC Column (52.5 cm x 52.5 cm) | Column | 32MPa | Concrete Rectangular | 525 | 525 | 2756.3 | 3100 | 0.85 | 2090.37 | G300E | 27560033.33 | 216.25 | G300E | 0 | 0
1122 | Story9 | C33 | 32 MPa RC Column (52.5 cm x 52.5 cm) | Column | 32MPa | Concrete Rectangular | 525 | 525 | 2756.3 | 3100 | 0.85 | 2090.37 | G300E | 24860966.67 | 195.07 | G300E | 0 | 0
1123 | Story9 | C34 | 32 MPa RC Column (52.5 cm x 52.5 cm) | Column | 32MPa | Concrete Rectangular | 525 | 525 | 2756.3 | 3100 | 0.85 | 2090.37 | G300E | 59375333.33 | 465.88 | G300E | 0 | 0
1124 | Story9 | C35 | 32 MPa RC Column (52.5 cm x 52.5 cm) | Column | 32MPa | Concrete Rectangular | 525 | 525 | 2756.3 | 3100 | 0.85 | 2090.37 | G300E | 61857400 | 485.36 | G300E | 0 | 0
1125 | Story9 | C36 | 32 MPa RC Column (52.5 cm x 52.5 cm) | Column | 32MPa | Concrete Rectangular | 525 | 525 | 2756.3 | 3100 | 0.85 | 2090.37 | G300E | 50927833.33 | 399.6 | G300E | 0 | 0
1126 | Story9 | C37 | 32 MPa RC Column (52.5 cm x 52.5 cm) | Column | 32MPa | Concrete Rectangular | 525 | 525 | 2756.3 | 3100 | 0.85 | 2090.37 | G300E | 50906133.33 | 399.43 | G300E | 0 | 0
1127 | Story9 | C38 | 32 MPa RC Column (52.5 cm x 52.5 cm) | Column | 32MPa | Concrete Rectangular | 525 | 525 | 2756.3 | 3100 | 0.85 | 2090.37 | G300E | 61796433.33 | 484.88 | G300E | 0 | 0
1128 | Story9 | C39 | 32 MPa RC Column (52.5 cm x 52.5 cm) | Column | 32MPa | Concrete Rectangular | 525 | 525 | 2756.3 | 3100 | 0.85 | 2090.37 | G300E | 59431133.33 | 466.32 | G300E | 0 | 0
1129 | Story9 | C4 | 32 MPa RC Column (52.5 cm x 52.5 cm) | Column | 32MPa | Concrete Rectangular | 525 | 525 | 2756.3 | 3100 | 0.85 | 2090.37 | G300E | 14138066.67 | 110.93 | G300E | 0 | 0
1130 | Story9 | C40 | 32 MPa RC Column (52.5 cm x 52.5 cm) | Column | 32MPa | Concrete Rectangular | 525 | 525 | 2756.3 | 3100 | 0.85 | 2090.37 | G300E | 25159600 | 197.41 | G300E | 0 | 0
1131 | Story9 | C41 | 32 MPa RC Column (52.5 cm x 52.5 cm) | Column | 32MPa | Concrete Rectangular | 525 | 525 | 2756.3 | 3100 | 0.85 | 2090.37 | G300E | 8543600 | 67.04 | G300E | 0 | 0
1132 | Story9 | C42 | 32 MPa RC Column (52.5 cm x 52.5 cm) | Column | 32MPa | Concrete Rectangular | 525 | 525 | 2756.3 | 3100 | 0.85 | 2090.37 | G300E | 8804000 | 69.08 | G300E | 0 | 0
1133 | Story9 | C43 | 32 MPa RC Column (52.5 cm x 52.5 cm) | Column | 32MPa | Concrete Rectangular | 525 | 525 | 2756.3 | 3100 | 0.85 | 2090.37 | G300E | 14046100 | 110.21 | G300E | 0 | 0
1134 | Story9 | C44 | 32 MPa RC Column (52.5 cm x 52.5 cm) | Column | 32MPa | Concrete Rectangular | 525 | 525 | 2756.3 | 3100 | 0.85 | 2090.37 | G300E | 14133933.33 | 110.9 | G300E | 0 | 0
1135 | Story9 | C45 | 32 MPa RC Column (52.5 cm x 52.5 cm) | Column | 32MPa | Concrete Rectangular | 525 | 525 | 2756.3 | 3100 | 0.85 | 2090.37 | G300E | 14122566.67 | 110.81 | G300E | 0 | 0
1136 | Story9 | C46 | 32 MPa RC Column (52.5 cm x 52.5 cm) | Column | 32MPa | Concrete Rectangular | 525 | 525 | 2756.3 | 3100 | 0.85 | 2090.37 | G300E | 14013033.33 | 109.95 | G300E | 0 | 0
1137 | Story9 | C47 | 32 MPa RC Column (52.5 cm x 52.5 cm) | Column | 32MPa | Concrete Rectangular | 525 | 525 | 2756.3 | 3100 | 0.85 | 2090.37 | G300E | 8795733.33 | 69.01 | G300E | 0 | 0
1138 | Story9 | C48 | 32 MPa RC Column (52.5 cm x 52.5 cm) | Column | 32MPa | Concrete Rectangular | 525 | 525 | 2756.3 | 3100 | 0.85 | 2090.37 | G300E | 8543600 | 67.04 | G300E | 0 | 0
1139 | Story9 | C5 | 32 MPa RC Column (52.5 cm x 52.5 cm) | Column | 32MPa | Concrete Rectangular | 525 | 525 | 2756.3 | 3100 | 0.85 | 2090.37 | G300E | 14138066.67 | 110.93 | G300E | 0 | 0
1140 | Story9 | C6 | 32 MPa RC Column (52.5 cm x 52.5 cm) | Column | 32MPa | Concrete Rectangular | 525 | 525 | 2756.3 | 3100 | 0.85 | 2090.37 | G300E | 14049200 | 110.24 | G300E | 0 | 0
1141 | Story9 | C7 | 32 MPa RC Column (52.5 cm x 52.5 cm) | Column | 32MPa | Concrete Rectangular | 525 | 525 | 2756.3 | 3100 | 0.85 | 2090.37 | G300E | 8805033.33 | 69.09 | G300E | 0 | 0
1142 | Story9 | C8 | 32 MPa RC Column (52.5 cm x 52.5 cm) | Column | 32MPa | Concrete Rectangular | 525 | 525 | 2756.3 | 3100 | 0.85 | 2090.37 | G300E | 8543600 | 67.04 | G300E | 0 | 0
1143 | Story9 | C9 | 32 MPa RC Column (52.5 cm x 52.5 cm) | Column | 32MPa | Concrete Rectangular | 525 | 525 | 2756.3 | 3100 | 0.85 | 2090.37 | G300E | 24858900 | 195.05 | G300E | 0 | 0

## Walls
| Story | Label | Section | Structural_Element_Type | Material | Width_(mm) | Depth_(mm) | Area_(cm^2) | Length_(mm) | Volume_(m^3) | Mass_(kg) | Long._Rebar_Material | Long._Rebar_Volume_(mm^3) | Long._Rebar_Mass_(kg) | Tran._Rebar_Material | Tran._Rebar_Volume_(mm^3) | Tran._Rebar_Mass_(kg)
0 | Story1 | P1 | RC Wall - 300 mm (40 MPa) | Wall | 32MPa | 4800 | 300 | 14400 | 3500 | 5.04 | 12330.28 | G300E | 85176000 | 668.32 | G300E | 12600000 | 98.86
1 | Story1 | P2 | RC Wall - 300 mm (40 MPa) | Wall | 32MPa | 4800 | 300 | 14400 | 3500 | 5.04 | 12330.28 | G300E | 85176000 | 668.32 | G300E | 43418088 | 340.67
2 | Story1 | P3 | RC Wall - 300 mm (40 MPa) | Wall | 32MPa | 7200 | 300 | 21600 | 3500 | 7.56 | 18495.41 | G300E | 109620000 | 860.12 | G300E | 18900000 | 148.3
3 | Story1 | P4 | RC Wall - 300 mm (40 MPa) | Wall | 32MPa | 7200 | 300 | 21600 | 3500 | 7.56 | 18495.41 | G300E | 109620000 | 860.12 | G300E | 18900000 | 148.3
4 | Story10 | P1 | RC Wall - 300 mm (40 MPa) | Wall | 32MPa | 4800 | 300 | 14400 | 3500 | 5.04 | 12330.28 | G300E | 12600000 | 98.86 | G300E | 12600000 | 98.86
5 | Story10 | P2 | RC Wall - 300 mm (40 MPa) | Wall | 32MPa | 4800 | 300 | 14400 | 3500 | 5.04 | 12330.28 | G300E | 12600000 | 98.86 | G300E | 12600000 | 98.86
6 | Story10 | P3 | RC Wall - 300 mm (40 MPa) | Wall | 32MPa | 7200 | 300 | 21600 | 3500 | 7.56 | 18495.41 | G300E | 18900000 | 148.3 | G300E | 18900000 | 148.3
7 | Story10 | P4 | RC Wall - 300 mm (40 MPa) | Wall | 32MPa | 7200 | 300 | 21600 | 3500 | 7.56 | 18495.41 | G300E | 18900000 | 148.3 | G300E | 18900000 | 148.3
8 | Story11 | P1 | RC Wall - 300 mm (40 MPa) | Wall | 32MPa | 4800 | 300 | 14400 | 3500 | 5.04 | 12330.28 | G300E | 12600000 | 98.86 | G300E | 12600000 | 98.86
9 | Story11 | P2 | RC Wall - 300 mm (40 MPa) | Wall | 32MPa | 4800 | 300 | 14400 | 3500 | 5.04 | 12330.28 | G300E | 12600000 | 98.86 | G300E | 12600000 | 98.86
10 | Story11 | P3 | RC Wall - 300 mm (40 MPa) | Wall | 32MPa | 7200 | 300 | 21600 | 3500 | 7.56 | 18495.41 | G300E | 18900000 | 148.3 | G300E | 18900000 | 148.3
11 | Story11 | P4 | RC Wall - 300 mm (40 MPa) | Wall | 32MPa | 7200 | 300 | 21600 | 3500 | 7.56 | 18495.41 | G300E | 18900000 | 148.3 | G300E | 18900000 | 148.3
12 | Story12 | P1 | RC Wall - 300 mm (40 MPa) | Wall | 32MPa | 4800 | 300 | 14400 | 3500 | 5.04 | 12330.28 | G300E | 12600000 | 98.86 | G300E | 12600000 | 98.86
13 | Story12 | P2 | RC Wall - 300 mm (40 MPa) | Wall | 32MPa | 4800 | 300 | 14400 | 3500 | 5.04 | 12330.28 | G300E | 12600000 | 98.86 | G300E | 12600000 | 98.86
14 | Story12 | P3 | RC Wall - 300 mm (40 MPa) | Wall | 32MPa | 7200 | 300 | 21600 | 3500 | 7.56 | 18495.41 | G300E | 18900000 | 148.3 | G300E | 18900000 | 148.3
15 | Story12 | P4 | RC Wall - 300 mm (40 MPa) | Wall | 32MPa | 7200 | 300 | 21600 | 3500 | 7.56 | 18495.41 | G300E | 18900000 | 148.3 | G300E | 18900000 | 148.3
16 | Story13 | P1 | RC Wall - 300 mm (40 MPa) | Wall | 32MPa | 4800 | 300 | 14400 | 3500 | 5.04 | 12330.28 | G300E | 12600000 | 98.86 | G300E | 12600000 | 98.86
17 | Story13 | P2 | RC Wall - 300 mm (40 MPa) | Wall | 32MPa | 4800 | 300 | 14400 | 3500 | 5.04 | 12330.28 | G300E | 12600000 | 98.86 | G300E | 12600000 | 98.86
18 | Story13 | P3 | RC Wall - 300 mm (40 MPa) | Wall | 32MPa | 7200 | 300 | 21600 | 3500 | 7.56 | 18495.41 | G300E | 18900000 | 148.3 | G300E | 18900000 | 148.3
19 | Story13 | P4 | RC Wall - 300 mm (40 MPa) | Wall | 32MPa | 7200 | 300 | 21600 | 3500 | 7.56 | 18495.41 | G300E | 18900000 | 148.3 | G300E | 18900000 | 148.3
20 | Story14 | P1 | RC Wall - 300 mm (40 MPa) | Wall | 32MPa | 4800 | 300 | 14400 | 3500 | 5.04 | 12330.28 | G300E | 12600000 | 98.86 | G300E | 12600000 | 98.86
21 | Story14 | P2 | RC Wall - 300 mm (40 MPa) | Wall | 32MPa | 4800 | 300 | 14400 | 3500 | 5.04 | 12330.28 | G300E | 12600000 | 98.86 | G300E | 12600000 | 98.86
22 | Story14 | P3 | RC Wall - 300 mm (40 MPa) | Wall | 32MPa | 7200 | 300 | 21600 | 3500 | 7.56 | 18495.41 | G300E | 18900000 | 148.3 | G300E | 18900000 | 148.3
23 | Story14 | P4 | RC Wall - 300 mm (40 MPa) | Wall | 32MPa | 7200 | 300 | 21600 | 3500 | 7.56 | 18495.41 | G300E | 18900000 | 148.3 | G300E | 18900000 | 148.3
24 | Story15 | P1 | RC Wall - 300 mm (40 MPa) | Wall | 32MPa | 4800 | 300 | 14400 | 3500 | 5.04 | 12330.28 | G300E | 12600000 | 98.86 | G300E | 12600000 | 98.86
25 | Story15 | P2 | RC Wall - 300 mm (40 MPa) | Wall | 32MPa | 4800 | 300 | 14400 | 3500 | 5.04 | 12330.28 | G300E | 12600000 | 98.86 | G300E | 12600000 | 98.86
26 | Story15 | P3 | RC Wall - 300 mm (40 MPa) | Wall | 32MPa | 7200 | 300 | 21600 | 3500 | 7.56 | 18495.41 | G300E | 18900000 | 148.3 | G300E | 18900000 | 148.3
27 | Story15 | P4 | RC Wall - 300 mm (40 MPa) | Wall | 32MPa | 7200 | 300 | 21600 | 3500 | 7.56 | 18495.41 | G300E | 18900000 | 148.3 | G300E | 18900000 | 148.3
28 | Story16 | P1 | RC Wall - 300 mm (40 MPa) | Wall | 32MPa | 4800 | 300 | 14400 | 3500 | 5.04 | 12330.28 | G300E | 12600000 | 98.86 | G300E | 12600000 | 98.86
29 | Story16 | P2 | RC Wall - 300 mm (40 MPa) | Wall | 32MPa | 4800 | 300 | 14400 | 3500 | 5.04 | 12330.28 | G300E | 12600000 | 98.86 | G300E | 12600000 | 98.86
30 | Story16 | P3 | RC Wall - 300 mm (40 MPa) | Wall | 32MPa | 7200 | 300 | 21600 | 3500 | 7.56 | 18495.41 | G300E | 18900000 | 148.3 | G300E | 18900000 | 148.3
31 | Story16 | P4 | RC Wall - 300 mm (40 MPa) | Wall | 32MPa | 7200 | 300 | 21600 | 3500 | 7.56 | 18495.41 | G300E | 18900000 | 148.3 | G300E | 18900000 | 148.3
32 | Story17 | P1 | RC Wall - 300 mm (40 MPa) | Wall | 32MPa | 4800 | 300 | 14400 | 3500 | 5.04 | 12330.28 | G300E | 12600000 | 98.86 | G300E | 12600000 | 98.86
33 | Story17 | P2 | RC Wall - 300 mm (40 MPa) | Wall | 32MPa | 4800 | 300 | 14400 | 3500 | 5.04 | 12330.28 | G300E | 12600000 | 98.86 | G300E | 12600000 | 98.86
34 | Story17 | P3 | RC Wall - 300 mm (40 MPa) | Wall | 32MPa | 7200 | 300 | 21600 | 3500 | 7.56 | 18495.41 | G300E | 18900000 | 148.3 | G300E | 18900000 | 148.3
35 | Story17 | P4 | RC Wall - 300 mm (40 MPa) | Wall | 32MPa | 7200 | 300 | 21600 | 3500 | 7.56 | 18495.41 | G300E | 18900000 | 148.3 | G300E | 18900000 | 148.3
36 | Story18 | P1 | RC Wall - 300 mm (40 MPa) | Wall | 32MPa | 4800 | 300 | 14400 | 3500 | 5.04 | 12330.28 | G300E | 12600000 | 98.86 | G300E | 12600000 | 98.86
37 | Story18 | P2 | RC Wall - 300 mm (40 MPa) | Wall | 32MPa | 4800 | 300 | 14400 | 3500 | 5.04 | 12330.28 | G300E | 12600000 | 98.86 | G300E | 12600000 | 98.86
38 | Story18 | P3 | RC Wall - 300 mm (40 MPa) | Wall | 32MPa | 7200 | 300 | 21600 | 3500 | 7.56 | 18495.41 | G300E | 18900000 | 148.3 | G300E | 18900000 | 148.3
39 | Story18 | P4 | RC Wall - 300 mm (40 MPa) | Wall | 32MPa | 7200 | 300 | 21600 | 3500 | 7.56 | 18495.41 | G300E | 18900000 | 148.3 | G300E | 18900000 | 148.3
40 | Story19 | P1 | RC Wall - 300 mm (40 MPa) | Wall | 32MPa | 4800 | 300 | 14400 | 3500 | 5.04 | 12330.28 | G300E | 12600000 | 98.86 | G300E | 12600000 | 98.86
41 | Story19 | P2 | RC Wall - 300 mm (40 MPa) | Wall | 32MPa | 4800 | 300 | 14400 | 3500 | 5.04 | 12330.28 | G300E | 12600000 | 98.86 | G300E | 12600000 | 98.86
42 | Story19 | P3 | RC Wall - 300 mm (40 MPa) | Wall | 32MPa | 7200 | 300 | 21600 | 3500 | 7.56 | 18495.41 | G300E | 18900000 | 148.3 | G300E | 18900000 | 148.3
43 | Story19 | P4 | RC Wall - 300 mm (40 MPa) | Wall | 32MPa | 7200 | 300 | 21600 | 3500 | 7.56 | 18495.41 | G300E | 18900000 | 148.3 | G300E | 18900000 | 148.3
44 | Story2 | P1 | RC Wall - 300 mm (40 MPa) | Wall | 32MPa | 4800 | 300 | 14400 | 3500 | 5.04 | 12330.28 | G300E | 61992000 | 486.41 | G300E | 12600000 | 98.86
45 | Story2 | P2 | RC Wall - 300 mm (40 MPa) | Wall | 32MPa | 4800 | 300 | 14400 | 3500 | 5.04 | 12330.28 | G300E | 61992000 | 486.41 | G300E | 24305568 | 190.71
46 | Story2 | P3 | RC Wall - 300 mm (40 MPa) | Wall | 32MPa | 7200 | 300 | 21600 | 3500 | 7.56 | 18495.41 | G300E | 75600000 | 593.19 | G300E | 18900000 | 148.3
47 | Story2 | P4 | RC Wall - 300 mm (40 MPa) | Wall | 32MPa | 7200 | 300 | 21600 | 3500 | 7.56 | 18495.41 | G300E | 75600000 | 593.19 | G300E | 18900000 | 148.3
48 | Story20 | P1 | RC Wall - 300 mm (40 MPa) | Wall | 32MPa | 4800 | 300 | 14400 | 3500 | 5.04 | 12330.28 | G300E | 12600000 | 98.86 | G300E | 12600000 | 98.86
49 | Story20 | P2 | RC Wall - 300 mm (40 MPa) | Wall | 32MPa | 4800 | 300 | 14400 | 3500 | 5.04 | 12330.28 | G300E | 12600000 | 98.86 | G300E | 12600000 | 98.86
50 | Story20 | P3 | RC Wall - 300 mm (40 MPa) | Wall | 32MPa | 7200 | 300 | 21600 | 3500 | 7.56 | 18495.41 | G300E | 18900000 | 148.3 | G300E | 18900000 | 148.3
51 | Story20 | P4 | RC Wall - 300 mm (40 MPa) | Wall | 32MPa | 7200 | 300 | 21600 | 3500 | 7.56 | 18495.41 | G300E | 18900000 | 148.3 | G300E | 18900000 | 148.3
52 | Story21 | P1 | RC Wall - 300 mm (40 MPa) | Wall | 32MPa | 4800 | 300 | 14400 | 3500 | 5.04 | 12330.28 | G300E | 12600000 | 98.86 | G300E | 12600000 | 98.86
53 | Story21 | P2 | RC Wall - 300 mm (40 MPa) | Wall | 32MPa | 4800 | 300 | 14400 | 3500 | 5.04 | 12330.28 | G300E | 12600000 | 98.86 | G300E | 12600000 | 98.86
54 | Story21 | P3 | RC Wall - 300 mm (40 MPa) | Wall | 32MPa | 7200 | 300 | 21600 | 3500 | 7.56 | 18495.41 | G300E | 18900000 | 148.3 | G300E | 18900000 | 148.3
55 | Story21 | P4 | RC Wall - 300 mm (40 MPa) | Wall | 32MPa | 7200 | 300 | 21600 | 3500 | 7.56 | 18495.41 | G300E | 18900000 | 148.3 | G300E | 18900000 | 148.3
56 | Story22 | P1 | RC Wall - 300 mm (40 MPa) | Wall | 32MPa | 4800 | 300 | 14400 | 3500 | 5.04 | 12330.28 | G300E | 12600000 | 98.86 | G300E | 12600000 | 98.86
57 | Story22 | P2 | RC Wall - 300 mm (40 MPa) | Wall | 32MPa | 4800 | 300 | 14400 | 3500 | 5.04 | 12330.28 | G300E | 12600000 | 98.86 | G300E | 12600000 | 98.86
58 | Story22 | P3 | RC Wall - 300 mm (40 MPa) | Wall | 32MPa | 7200 | 300 | 21600 | 3500 | 7.56 | 18495.41 | G300E | 18900000 | 148.3 | G300E | 18900000 | 148.3
59 | Story22 | P4 | RC Wall - 300 mm (40 MPa) | Wall | 32MPa | 7200 | 300 | 21600 | 3500 | 7.56 | 18495.41 | G300E | 18900000 | 148.3 | G300E | 18900000 | 148.3
60 | Story23 | P1 | RC Wall - 300 mm (40 MPa) | Wall | 32MPa | 4800 | 300 | 14400 | 3500 | 5.04 | 12330.28 | G300E | 12600000 | 98.86 | G300E | 12600000 | 98.86
61 | Story23 | P2 | RC Wall - 300 mm (40 MPa) | Wall | 32MPa | 4800 | 300 | 14400 | 3500 | 5.04 | 12330.28 | G300E | 12600000 | 98.86 | G300E | 12600000 | 98.86
62 | Story23 | P3 | RC Wall - 300 mm (40 MPa) | Wall | 32MPa | 7200 | 300 | 21600 | 3500 | 7.56 | 18495.41 | G300E | 18900000 | 148.3 | G300E | 18900000 | 148.3
63 | Story23 | P4 | RC Wall - 300 mm (40 MPa) | Wall | 32MPa | 7200 | 300 | 21600 | 3500 | 7.56 | 18495.41 | G300E | 18900000 | 148.3 | G300E | 18900000 | 148.3
64 | Story24 | P1 | RC Wall - 300 mm (40 MPa) | Wall | 32MPa | 4800 | 300 | 14400 | 3500 | 5.04 | 12330.28 | G300E | 12600000 | 98.86 | G300E | 12600000 | 98.86
65 | Story24 | P2 | RC Wall - 300 mm (40 MPa) | Wall | 32MPa | 4800 | 300 | 14400 | 3500 | 5.04 | 12330.28 | G300E | 12600000 | 98.86 | G300E | 12600000 | 98.86
66 | Story24 | P3 | RC Wall - 300 mm (40 MPa) | Wall | 32MPa | 7200 | 300 | 21600 | 3500 | 7.56 | 18495.41 | G300E | 18900000 | 148.3 | G300E | 18900000 | 148.3
67 | Story24 | P4 | RC Wall - 300 mm (40 MPa) | Wall | 32MPa | 7200 | 300 | 21600 | 3500 | 7.56 | 18495.41 | G300E | 18900000 | 148.3 | G300E | 18900000 | 148.3
68 | Story25 | P1 | RC Wall - 300 mm (40 MPa) | Wall | 32MPa | 4800 | 300 | 14400 | 3500 | 5.04 | 12330.28 | G300E | 12600000 | 98.86 | G300E | 12600000 | 98.86
69 | Story25 | P2 | RC Wall - 300 mm (40 MPa) | Wall | 32MPa | 4800 | 300 | 14400 | 3500 | 5.04 | 12330.28 | G300E | 12600000 | 98.86 | G300E | 12600000 | 98.86
70 | Story25 | P3 | RC Wall - 300 mm (40 MPa) | Wall | 32MPa | 7200 | 300 | 21600 | 3500 | 7.56 | 18495.41 | G300E | 18900000 | 148.3 | G300E | 18900000 | 148.3
71 | Story25 | P4 | RC Wall - 300 mm (40 MPa) | Wall | 32MPa | 7200 | 300 | 21600 | 3500 | 7.56 | 18495.41 | G300E | 18900000 | 148.3 | G300E | 18900000 | 148.3
72 | Story26 | P1 | RC Wall - 300 mm (40 MPa) | Wall | 32MPa | 4800 | 300 | 14400 | 3500 | 5.04 | 12330.28 | G300E | 12600000 | 98.86 | G300E | 12600000 | 98.86
73 | Story26 | P2 | RC Wall - 300 mm (40 MPa) | Wall | 32MPa | 4800 | 300 | 14400 | 3500 | 5.04 | 12330.28 | G300E | 12600000 | 98.86 | G300E | 12600000 | 98.86
74 | Story26 | P3 | RC Wall - 300 mm (40 MPa) | Wall | 32MPa | 7200 | 300 | 21600 | 3500 | 7.56 | 18495.41 | G300E | 18900000 | 148.3 | G300E | 18900000 | 148.3
75 | Story26 | P4 | RC Wall - 300 mm (40 MPa) | Wall | 32MPa | 7200 | 300 | 21600 | 3500 | 7.56 | 18495.41 | G300E | 18900000 | 148.3 | G300E | 18900000 | 148.3
76 | Story3 | P1 | RC Wall - 300 mm (40 MPa) | Wall | 32MPa | 4800 | 300 | 14400 | 3500 | 5.04 | 12330.28 | G300E | 45108000 | 353.93 | G300E | 12600000 | 98.86
77 | Story3 | P2 | RC Wall - 300 mm (40 MPa) | Wall | 32MPa | 4800 | 300 | 14400 | 3500 | 5.04 | 12330.28 | G300E | 45108000 | 353.93 | G300E | 19259520 | 151.12
78 | Story3 | P3 | RC Wall - 300 mm (40 MPa) | Wall | 32MPa | 7200 | 300 | 21600 | 3500 | 7.56 | 18495.41 | G300E | 46494000 | 364.81 | G300E | 18900000 | 148.3
79 | Story3 | P4 | RC Wall - 300 mm (40 MPa) | Wall | 32MPa | 7200 | 300 | 21600 | 3500 | 7.56 | 18495.41 | G300E | 46494000 | 364.81 | G300E | 18900000 | 148.3
80 | Story4 | P1 | RC Wall - 300 mm (40 MPa) | Wall | 32MPa | 4800 | 300 | 14400 | 3500 | 5.04 | 12330.28 | G300E | 32256000 | 253.09 | G300E | 12600000 | 98.86
81 | Story4 | P2 | RC Wall - 300 mm (40 MPa) | Wall | 32MPa | 4800 | 300 | 14400 | 3500 | 5.04 | 12330.28 | G300E | 32256000 | 253.09 | G300E | 13345080 | 104.71
82 | Story4 | P3 | RC Wall - 300 mm (40 MPa) | Wall | 32MPa | 7200 | 300 | 21600 | 3500 | 7.56 | 18495.41 | G300E | 20034000 | 157.19 | G300E | 18900000 | 148.3
83 | Story4 | P4 | RC Wall - 300 mm (40 MPa) | Wall | 32MPa | 7200 | 300 | 21600 | 3500 | 7.56 | 18495.41 | G300E | 20034000 | 157.19 | G300E | 18900000 | 148.3
84 | Story5 | P1 | RC Wall - 300 mm (40 MPa) | Wall | 32MPa | 4800 | 300 | 14400 | 3500 | 5.04 | 12330.28 | G300E | 20160000 | 158.18 | G300E | 12600000 | 98.86
85 | Story5 | P2 | RC Wall - 300 mm (40 MPa) | Wall | 32MPa | 4800 | 300 | 14400 | 3500 | 5.04 | 12330.28 | G300E | 20412000 | 160.16 | G300E | 12600000 | 98.86
86 | Story5 | P3 | RC Wall - 300 mm (40 MPa) | Wall | 32MPa | 7200 | 300 | 21600 | 3500 | 7.56 | 18495.41 | G300E | 18900000 | 148.3 | G300E | 18900000 | 148.3
87 | Story5 | P4 | RC Wall - 300 mm (40 MPa) | Wall | 32MPa | 7200 | 300 | 21600 | 3500 | 7.56 | 18495.41 | G300E | 18900000 | 148.3 | G300E | 18900000 | 148.3
88 | Story6 | P1 | RC Wall - 300 mm (40 MPa) | Wall | 32MPa | 4800 | 300 | 14400 | 3500 | 5.04 | 12330.28 | G300E | 12600000 | 98.86 | G300E | 12600000 | 98.86
89 | Story6 | P2 | RC Wall - 300 mm (40 MPa) | Wall | 32MPa | 4800 | 300 | 14400 | 3500 | 5.04 | 12330.28 | G300E | 12600000 | 98.86 | G300E | 12600000 | 98.86
90 | Story6 | P3 | RC Wall - 300 mm (40 MPa) | Wall | 32MPa | 7200 | 300 | 21600 | 3500 | 7.56 | 18495.41 | G300E | 18900000 | 148.3 | G300E | 18900000 | 148.3
91 | Story6 | P4 | RC Wall - 300 mm (40 MPa) | Wall | 32MPa | 7200 | 300 | 21600 | 3500 | 7.56 | 18495.41 | G300E | 18900000 | 148.3 | G300E | 18900000 | 148.3
92 | Story7 | P1 | RC Wall - 300 mm (40 MPa) | Wall | 32MPa | 4800 | 300 | 14400 | 3500 | 5.04 | 12330.28 | G300E | 12600000 | 98.86 | G300E | 12600000 | 98.86
93 | Story7 | P2 | RC Wall - 300 mm (40 MPa) | Wall | 32MPa | 4800 | 300 | 14400 | 3500 | 5.04 | 12330.28 | G300E | 12600000 | 98.86 | G300E | 12600000 | 98.86
94 | Story7 | P3 | RC Wall - 300 mm (40 MPa) | Wall | 32MPa | 7200 | 300 | 21600 | 3500 | 7.56 | 18495.41 | G300E | 18900000 | 148.3 | G300E | 18900000 | 148.3
95 | Story7 | P4 | RC Wall - 300 mm (40 MPa) | Wall | 32MPa | 7200 | 300 | 21600 | 3500 | 7.56 | 18495.41 | G300E | 18900000 | 148.3 | G300E | 18900000 | 148.3
96 | Story8 | P1 | RC Wall - 300 mm (40 MPa) | Wall | 32MPa | 4800 | 300 | 14400 | 3500 | 5.04 | 12330.28 | G300E | 12600000 | 98.86 | G300E | 12600000 | 98.86
97 | Story8 | P2 | RC Wall - 300 mm (40 MPa) | Wall | 32MPa | 4800 | 300 | 14400 | 3500 | 5.04 | 12330.28 | G300E | 12600000 | 98.86 | G300E | 12600000 | 98.86
98 | Story8 | P3 | RC Wall - 300 mm (40 MPa) | Wall | 32MPa | 7200 | 300 | 21600 | 3500 | 7.56 | 18495.41 | G300E | 18900000 | 148.3 | G300E | 18900000 | 148.3
99 | Story8 | P4 | RC Wall - 300 mm (40 MPa) | Wall | 32MPa | 7200 | 300 | 21600 | 3500 | 7.56 | 18495.41 | G300E | 18900000 | 148.3 | G300E | 18900000 | 148.3
100 | Story9 | P1 | RC Wall - 300 mm (40 MPa) | Wall | 32MPa | 4800 | 300 | 14400 | 3500 | 5.04 | 12330.28 | G300E | 12600000 | 98.86 | G300E | 12600000 | 98.86
101 | Story9 | P2 | RC Wall - 300 mm (40 MPa) | Wall | 32MPa | 4800 | 300 | 14400 | 3500 | 5.04 | 12330.28 | G300E | 12600000 | 98.86 | G300E | 12600000 | 98.86
102 | Story9 | P3 | RC Wall - 300 mm (40 MPa) | Wall | 32MPa | 7200 | 300 | 21600 | 3500 | 7.56 | 18495.41 | G300E | 18900000 | 148.3 | G300E | 18900000 | 148.3
103 | Story9 | P4 | RC Wall - 300 mm (40 MPa) | Wall | 32MPa | 7200 | 300 | 21600 | 3500 | 7.56 | 18495.41 | G300E | 18900000 | 148.3 | G300E | 18900000 | 148.3

## Slabs
| Story | Label | Section | Structural_Element_Type | Material | Length_(mm) | Width_(mm) | Depth_(mm) | Area_(cm^2) | Volume_(m^3) | Mass_(kg) | Long._Rebar_Material | Long._Rebar_Volume_(mm^3) | Long._Rebar_Mass_(kg) | Tran._Rebar_Material | Tran._Rebar_Volume_(mm^3) | Tran._Rebar_Mass_(kg)
0 | Story1 | F1 | Slab1 | Slab | 32MPa | 36000 | 33600 | 170 | 61200 | 205.63 | 503075.23 | G300E | 1505440279.42 | 11812.24 | G300E | 0 | 0
1 | Story10 | F1 | Slab1 | Slab | 32MPa | 36000 | 33600 | 170 | 61200 | 205.63 | 503075.23 | G300E | 1648173955.06 | 12932.18 | G300E | 0 | 0
2 | Story11 | F1 | Slab1 | Slab | 32MPa | 36000 | 33600 | 170 | 61200 | 205.63 | 503075.23 | G300E | 1616214604.67 | 12681.42 | G300E | 0 | 0
3 | Story12 | F1 | Slab1 | Slab | 32MPa | 36000 | 33600 | 170 | 61200 | 205.63 | 503075.23 | G300E | 1622105104.34 | 12727.64 | G300E | 0 | 0
4 | Story13 | F1 | Slab1 | Slab | 32MPa | 36000 | 33600 | 170 | 61200 | 205.63 | 503075.23 | G300E | 1625605916.8 | 12755.11 | G300E | 0 | 0
5 | Story14 | F1 | Slab1 | Slab | 32MPa | 36000 | 33600 | 170 | 61200 | 205.63 | 503075.23 | G300E | 1627437311.68 | 12769.48 | G300E | 0 | 0
6 | Story15 | F1 | Slab1 | Slab | 32MPa | 36000 | 33600 | 170 | 61200 | 205.63 | 503075.23 | G300E | 1633020186.87 | 12813.28 | G300E | 0 | 0
7 | Story16 | F1 | Slab1 | Slab | 32MPa | 36000 | 33600 | 170 | 61200 | 205.63 | 503075.23 | G300E | 1622133100.78 | 12727.86 | G300E | 0 | 0
8 | Story17 | F1 | Slab1 | Slab | 32MPa | 36000 | 33600 | 170 | 61200 | 205.63 | 503075.23 | G300E | 1614126012.01 | 12665.03 | G300E | 0 | 0
9 | Story18 | F1 | Slab1 | Slab | 32MPa | 36000 | 33600 | 170 | 61200 | 205.63 | 503075.23 | G300E | 1617033015.35 | 12687.84 | G300E | 0 | 0
10 | Story19 | F1 | Slab1 | Slab | 32MPa | 36000 | 33600 | 170 | 61200 | 205.63 | 503075.23 | G300E | 1614293979.98 | 12666.35 | G300E | 0 | 0
11 | Story2 | F1 | Slab1 | Slab | 32MPa | 36000 | 33600 | 170 | 61200 | 205.63 | 503075.23 | G300E | 1524821312.57 | 11964.31 | G300E | 0 | 0
12 | Story20 | F1 | Slab1 | Slab | 32MPa | 36000 | 33600 | 170 | 61200 | 205.63 | 503075.23 | G300E | 1608120579.31 | 12617.91 | G300E | 0 | 0
13 | Story21 | F1 | Slab1 | Slab | 32MPa | 36000 | 33600 | 170 | 61200 | 205.63 | 503075.23 | G300E | 1611085564.4 | 12641.18 | G300E | 0 | 0
14 | Story22 | F1 | Slab1 | Slab | 32MPa | 36000 | 33600 | 170 | 61200 | 205.63 | 503075.23 | G300E | 1637975893.21 | 12852.17 | G300E | 0 | 0
15 | Story23 | F1 | Slab1 | Slab | 32MPa | 36000 | 33600 | 170 | 61200 | 205.63 | 503075.23 | G300E | 1649553402.45 | 12943.01 | G300E | 0 | 0
16 | Story24 | F1 | Slab1 | Slab | 32MPa | 36000 | 33600 | 170 | 61200 | 205.63 | 503075.23 | G300E | 1658113903.45 | 13010.18 | G300E | 0 | 0
17 | Story25 | F1 | Slab1 | Slab | 32MPa | 36000 | 33600 | 170 | 61200 | 205.63 | 503075.23 | G300E | 1662295189.32 | 13042.98 | G300E | 0 | 0
18 | Story26 | F1 | Slab1 | Slab | 32MPa | 36000 | 33600 | 170 | 61200 | 205.63 | 503075.23 | G300E | 3294464238.49 | 25849.59 | G300E | 0 | 0
19 | Story3 | F1 | Slab1 | Slab | 32MPa | 36000 | 33600 | 170 | 61200 | 205.63 | 503075.23 | G300E | 1529894832.48 | 12004.12 | G300E | 0 | 0
20 | Story4 | F1 | Slab1 | Slab | 32MPa | 36000 | 33600 | 170 | 61200 | 205.63 | 503075.23 | G300E | 1553929820.69 | 12192.71 | G300E | 0 | 0
21 | Story5 | F1 | Slab1 | Slab | 32MPa | 36000 | 33600 | 170 | 61200 | 205.63 | 503075.23 | G300E | 1559140255.39 | 12233.59 | G300E | 0 | 0
22 | Story6 | F1 | Slab1 | Slab | 32MPa | 36000 | 33600 | 170 | 61200 | 205.63 | 503075.23 | G300E | 1588219854.06 | 12461.76 | G300E | 0 | 0
23 | Story7 | F1 | Slab1 | Slab | 32MPa | 36000 | 33600 | 170 | 61200 | 205.63 | 503075.23 | G300E | 1591540100.56 | 12487.81 | G300E | 0 | 0
24 | Story8 | F1 | Slab1 | Slab | 32MPa | 36000 | 33600 | 170 | 61200 | 205.63 | 503075.23 | G300E | 1609299168.85 | 12627.16 | G300E | 0 | 0
25 | Story9 | F1 | Slab1 | Slab | 32MPa | 36000 | 33600 | 170 | 61200 | 205.63 | 503075.23 | G300E | 1624976884.54 | 12750.17 | G300E | 0 | 0

## Materials by Element Type
Material | Structural_Element_Type | Width_(mm) | Depth_(mm) | Area_(cm^2) | Length_(mm) | Volume_(m^3) | Mass_(kg)
32MPa | Beam | 507000 | 865800 | 2164500 | 11643100 | 1245.4 | 3049140.56
| Column | 530200 | 530200 | 2606480.8 | 3542800 | 809.84 | 1983287.6
| Slab | 873600 | 4420 | 1591200 | 936000 | 5346.38 | 13079955.98
| Wall | 624000 | 31200 | 1872000 | 364000 | 655.2 | 1602935.88
G300E | Beam_Long_Rebar | 0 | 0 | 0 | 0 | 6.008 | 47140.82
| Beam_Tran_Rebar | 0 | 0 | 0 | 0 | 4.2884 | 33648.4
| Column_Long_Rebar | 0 | 0 | 0 | 0 | 26.3487 | 206741.72
| Column_Tran_Rebar | 0 | 0 | 0 | 0 | 0.0040074 | 31.32
| Slab_Long_Rebar | 0 | 0 | 0 | 0 | 43.449 | 340917.08
| Slab_Tran_Rebar | 0 | 0 | 0 | 0 | 0 | 0
| Wall_Long_Rebar | 0 | 0 | 0 | 0 | 2.3539 | 18469.78
| Wall_Tran_Rebar | 0 | 0 | 0 | 0 | 1.6879 | 13244.09

## Total Embodied Flows
| Embodied_Energy_(MJ) | Embodied_Water_(L) | Embodied_GHG_(kgCO2e)
Total | 44069059.195 | 63926921.203 | 4791114.061

## Total Embodied Flows per NFA
| Embodied_Energy_(MJ) | Embodied_Water_(L) | Embodied_GHG_(kgCO2e)
Total/NFA | 1442.4733 | 2092.463 | 156.8233

## Embodied Flows By Element Type
Structural_Element_Type | Embodied_Energy_(MJ) | Embodied_Water_(L) | Embodied_GHG_(kgCO2e)
Beam | 6138162.99 | 8934182.446 | 687743.762
Column | 8541472.28 | 12642357.672 | 771116.824
Slab | 26176389.56 | 38092060.644 | 2940019.948
Wall | 3213034.365 | 4258320.441 | 392233.527