## Index
Data Item Description | Worksheet Hyperlink
Beams | Click here to access worksheet
Columns | Click here to access worksheet
Walls | Click here to access worksheet
Slabs | Click here to access worksheet
Materials by Element Type | Click here to access worksheet
Total Embodied Flows | Click here to access worksheet
Total Embodied Flows per NFA | Click here to access worksheet
Embodied Flows By Element Type | Click here to access worksheet
© James Helal 2021

## Beams
| Story | Label | Section | Structural_Element_Type | Material | Cross_Section_Type | Width_(mm) | Depth_(mm) | Area_(cm^2) | Length_(mm) | Volume_(m^3) | Mass_(kg) | Long._Rebar_Material | Long._Rebar_Volume_(mm^3) | Long._Rebar_Mass_(kg) | Tran._Rebar_Material | Tran._Rebar_Volume_(mm^3) | Tran._Rebar_Mass_(kg)
0 | Story1 | B1 | 50 MPa RC Beam (25 cm x 25 cm) | Beam | 50MPa | Concrete Rectangular | 250 | 250 | 625 | 6900 | 0.43 | 1055.05 | G300E | 2718600 | 21.33 | G300E | 626645.45 | 4.92
1 | Story1 | B10 | 50 MPa RC Beam (25 cm x 25 cm) | Beam | 50MPa | Concrete Rectangular | 250 | 250 | 625 | 4500 | 0.28 | 688.07 | G300E | 1201500 | 9.43 | G300E | 798428.57 | 6.26
2 | Story1 | B11 | 50 MPa RC Beam (25 cm x 25 cm) | Beam | 50MPa | Concrete Rectangular | 250 | 250 | 625 | 6900 | 0.43 | 1055.05 | G300E | 3385704.55 | 26.57 | G300E | 381931.47 | 3
3 | Story1 | B12 | 50 MPa RC Beam (25 cm x 25 cm) | Beam | 50MPa | Concrete Rectangular | 250 | 250 | 625 | 4500 | 0.28 | 688.07 | G300E | 1200535.71 | 9.42 | G300E | 803250 | 6.3
4 | Story1 | B13 | 50 MPa RC Beam (25 cm x 25 cm) | Beam | 50MPa | Concrete Rectangular | 250 | 250 | 625 | 6900 | 0.43 | 1055.05 | G300E | 3448118.18 | 27.06 | G300E | 381931.47 | 3
5 | Story1 | B14 | 50 MPa RC Beam (25 cm x 25 cm) | Beam | 50MPa | Concrete Rectangular | 250 | 250 | 625 | 4500 | 0.28 | 688.07 | G300E | 1219178.57 | 9.57 | G300E | 831214.29 | 6.52
6 | Story1 | B15 | 50 MPa RC Beam (25 cm x 25 cm) | Beam | 50MPa | Concrete Rectangular | 250 | 250 | 625 | 6900 | 0.43 | 1055.05 | G300E | 2645522.73 | 20.76 | G300E | 626645.45 | 4.92
7 | Story1 | B16 | 50 MPa RC Beam (25 cm x 25 cm) | Beam | 50MPa | Concrete Rectangular | 250 | 250 | 625 | 6900 | 0.43 | 1055.05 | G300E | 2424722.73 | 19.03 | G300E | 626645.45 | 4.92
8 | Story1 | B17 | 50 MPa RC Beam (25 cm x 25 cm) | Beam | 50MPa | Concrete Rectangular | 250 | 250 | 625 | 4500 | 0.28 | 688.07 | G300E | 1785535.71 | 14.01 | G300E | 451580.62 | 3.54
9 | Story1 | B18 | 50 MPa RC Beam (25 cm x 25 cm) | Beam | 50MPa | Concrete Rectangular | 250 | 250 | 625 | 6900 | 0.43 | 1055.05 | G300E | 2905840.91 | 22.8 | G300E | 0 | 0
10 | Story1 | B19 | 50 MPa RC Beam (25 cm x 25 cm) | Beam | 50MPa | Concrete Rectangular | 250 | 250 | 625 | 4500 | 0.28 | 688.07 | G300E | 1588178.57 | 12.46 | G300E | 321107.14 | 2.52
11 | Story1 | B2 | 50 MPa RC Beam (25 cm x 25 cm) | Beam | 50MPa | Concrete Rectangular | 250 | 250 | 625 | 4500 | 0.28 | 688.07 | G300E | 1217571.43 | 9.55 | G300E | 831214.29 | 6.52
12 | Story1 | B20 | 50 MPa RC Beam (25 cm x 25 cm) | Beam | 50MPa | Concrete Rectangular | 250 | 250 | 625 | 6900 | 0.43 | 1055.05 | G300E | 2896431.82 | 22.73 | G300E | 0 | 0
13 | Story1 | B21 | 50 MPa RC Beam (25 cm x 25 cm) | Beam | 50MPa | Concrete Rectangular | 250 | 250 | 625 | 4500 | 0.28 | 688.07 | G300E | 1589785.71 | 12.47 | G300E | 321107.14 | 2.52
14 | Story1 | B22 | 50 MPa RC Beam (25 cm x 25 cm) | Beam | 50MPa | Concrete Rectangular | 250 | 250 | 625 | 7200 | 0.45 | 1100.92 | G300E | 3128869.57 | 24.55 | G300E | 416973.91 | 3.27
15 | Story1 | B23 | 50 MPa RC Beam (25 cm x 25 cm) | Beam | 50MPa | Concrete Rectangular | 250 | 250 | 625 | 4500 | 0.28 | 688.07 | G300E | 1548642.86 | 12.15 | G300E | 428142.86 | 3.36
16 | Story1 | B24 | 50 MPa RC Beam (25 cm x 25 cm) | Beam | 50MPa | Concrete Rectangular | 250 | 250 | 625 | 7200 | 0.45 | 1100.92 | G300E | 3130434.78 | 24.56 | G300E | 416973.91 | 3.27
17 | Story1 | B25 | 50 MPa RC Beam (25 cm x 25 cm) | Beam | 50MPa | Concrete Rectangular | 250 | 250 | 625 | 4500 | 0.28 | 688.07 | G300E | 1589785.71 | 12.47 | G300E | 0 | 0
18 | Story1 | B26 | 50 MPa RC Beam (25 cm x 25 cm) | Beam | 50MPa | Concrete Rectangular | 250 | 250 | 625 | 6900 | 0.43 | 1055.05 | G300E | 2896431.82 | 22.73 | G300E | 0 | 0
19 | Story1 | B27 | 50 MPa RC Beam (25 cm x 25 cm) | Beam | 50MPa | Concrete Rectangular | 250 | 250 | 625 | 4500 | 0.28 | 688.07 | G300E | 1588178.57 | 12.46 | G300E | 0 | 0
20 | Story1 | B28 | 50 MPa RC Beam (25 cm x 25 cm) | Beam | 50MPa | Concrete Rectangular | 250 | 250 | 625 | 6900 | 0.43 | 1055.05 | G300E | 2906154.55 | 22.8 | G300E | 0 | 0
21 | Story1 | B29 | 50 MPa RC Beam (25 cm x 25 cm) | Beam | 50MPa | Concrete Rectangular | 250 | 250 | 625 | 4500 | 0.28 | 688.07 | G300E | 1785535.71 | 14.01 | G300E | 344544.91 | 2.7
22 | Story1 | B3 | 50 MPa RC Beam (25 cm x 25 cm) | Beam | 50MPa | Concrete Rectangular | 250 | 250 | 625 | 6900 | 0.43 | 1055.05 | G300E | 3448118.18 | 27.06 | G300E | 381931.47 | 3
23 | Story1 | B30 | 50 MPa RC Beam (25 cm x 25 cm) | Beam | 50MPa | Concrete Rectangular | 250 | 250 | 625 | 6900 | 0.43 | 1055.05 | G300E | 2275118.18 | 17.85 | G300E | 626645.45 | 4.92
24 | Story1 | B31 | 50 MPa RC Beam (25 cm x 25 cm) | Beam | 50MPa | Concrete Rectangular | 250 | 250 | 625 | 6900 | 0.43 | 1055.05 | G300E | 2452009.09 | 19.24 | G300E | 626645.45 | 4.92
25 | Story1 | B32 | 50 MPa RC Beam (25 cm x 25 cm) | Beam | 50MPa | Concrete Rectangular | 250 | 250 | 625 | 4500 | 0.28 | 688.07 | G300E | 1744071.43 | 13.68 | G300E | 451580.62 | 3.54
26 | Story1 | B33 | 50 MPa RC Beam (25 cm x 25 cm) | Beam | 50MPa | Concrete Rectangular | 250 | 250 | 625 | 6900 | 0.43 | 1055.05 | G300E | 2938145.45 | 23.05 | G300E | 208881.82 | 1.64
27 | Story1 | B34 | 50 MPa RC Beam (25 cm x 25 cm) | Beam | 50MPa | Concrete Rectangular | 250 | 250 | 625 | 4500 | 0.28 | 688.07 | G300E | 1581750 | 12.41 | G300E | 0 | 0
28 | Story1 | B35 | 50 MPa RC Beam (25 cm x 25 cm) | Beam | 50MPa | Concrete Rectangular | 250 | 250 | 625 | 6900 | 0.43 | 1055.05 | G300E | 2487136.36 | 19.51 | G300E | 626645.45 | 4.92
29 | Story1 | B36 | 50 MPa RC Beam (25 cm x 25 cm) | Beam | 50MPa | Concrete Rectangular | 250 | 250 | 625 | 4800 | 0.3 | 733.94 | G300E | 1553920 | 12.19 | G300E | 745920 | 5.85
30 | Story1 | B4 | 50 MPa RC Beam (25 cm x 25 cm) | Beam | 50MPa | Concrete Rectangular | 250 | 250 | 625 | 4500 | 0.28 | 688.07 | G300E | 1277035.71 | 10.02 | G300E | 803250 | 6.3
31 | Story1 | B40 | 50 MPa RC Beam (25 cm x 25 cm) | Beam | 50MPa | Concrete Rectangular | 250 | 250 | 625 | 4500 | 0.28 | 688.07 | G300E | 1460700 | 11.46 | G300E | 699300 | 5.49
32 | Story1 | B41 | 50 MPa RC Beam (25 cm x 25 cm) | Beam | 50MPa | Concrete Rectangular | 250 | 250 | 625 | 6900 | 0.43 | 1055.05 | G300E | 2484000 | 19.49 | G300E | 626645.45 | 4.92
33 | Story1 | B42 | 50 MPa RC Beam (25 cm x 25 cm) | Beam | 50MPa | Concrete Rectangular | 250 | 250 | 625 | 4500 | 0.28 | 688.07 | G300E | 1579821.43 | 12.4 | G300E | 0 | 0
34 | Story1 | B43 | 50 MPa RC Beam (25 cm x 25 cm) | Beam | 50MPa | Concrete Rectangular | 250 | 250 | 625 | 6900 | 0.43 | 1055.05 | G300E | 2938145.45 | 23.05 | G300E | 208881.82 | 1.64
35 | Story1 | B44 | 50 MPa RC Beam (25 cm x 25 cm) | Beam | 50MPa | Concrete Rectangular | 250 | 250 | 625 | 4500 | 0.28 | 688.07 | G300E | 1743750 | 13.68 | G300E | 344544.91 | 2.7
36 | Story1 | B45 | 50 MPa RC Beam (25 cm x 25 cm) | Beam | 50MPa | Concrete Rectangular | 250 | 250 | 625 | 6900 | 0.43 | 1055.05 | G300E | 2302090.91 | 18.06 | G300E | 626645.45 | 4.92
37 | Story1 | B46 | 50 MPa RC Beam (25 cm x 25 cm) | Beam | 50MPa | Concrete Rectangular | 250 | 250 | 625 | 6900 | 0.43 | 1055.05 | G300E | 2425036.36 | 19.03 | G300E | 626645.45 | 4.92
38 | Story1 | B47 | 50 MPa RC Beam (25 cm x 25 cm) | Beam | 50MPa | Concrete Rectangular | 250 | 250 | 625 | 4500 | 0.28 | 688.07 | G300E | 1744071.43 | 13.68 | G300E | 451580.62 | 3.54
39 | Story1 | B48 | 50 MPa RC Beam (25 cm x 25 cm) | Beam | 50MPa | Concrete Rectangular | 250 | 250 | 625 | 6900 | 0.43 | 1055.05 | G300E | 2906154.55 | 22.8 | G300E | 417763.64 | 3.28
40 | Story1 | B49 | 50 MPa RC Beam (25 cm x 25 cm) | Beam | 50MPa | Concrete Rectangular | 250 | 250 | 625 | 4500 | 0.28 | 688.07 | G300E | 1581750 | 12.41 | G300E | 0 | 0
41 | Story1 | B5 | 50 MPa RC Beam (25 cm x 25 cm) | Beam | 50MPa | Concrete Rectangular | 250 | 250 | 625 | 6900 | 0.43 | 1055.05 | G300E | 3385704.55 | 26.57 | G300E | 381931.47 | 3
42 | Story1 | B50 | 50 MPa RC Beam (25 cm x 25 cm) | Beam | 50MPa | Concrete Rectangular | 250 | 250 | 625 | 6900 | 0.43 | 1055.05 | G300E | 2896431.82 | 22.73 | G300E | 522204.55 | 4.1
43 | Story1 | B51 | 50 MPa RC Beam (25 cm x 25 cm) | Beam | 50MPa | Concrete Rectangular | 250 | 250 | 625 | 4800 | 0.3 | 733.94 | G300E | 1797760 | 14.11 | G300E | 745920 | 5.85
44 | Story1 | B52 | 50 MPa RC Beam (25 cm x 25 cm) | Beam | 50MPa | Concrete Rectangular | 250 | 250 | 625 | 6900 | 0.43 | 1055.05 | G300E | 2998500 | 23.53 | G300E | 699300 | 5.49
45 | Story1 | B54 | 50 MPa RC Beam (25 cm x 25 cm) | Beam | 50MPa | Concrete Rectangular | 250 | 250 | 625 | 6900 | 0.43 | 1055.05 | G300E | 3005700 | 23.58 | G300E | 699300 | 5.49
46 | Story1 | B55 | 50 MPa RC Beam (25 cm x 25 cm) | Beam | 50MPa | Concrete Rectangular | 250 | 250 | 625 | 4500 | 0.28 | 688.07 | G300E | 1675500 | 13.15 | G300E | 599400 | 4.7
47 | Story1 | B56 | 50 MPa RC Beam (25 cm x 25 cm) | Beam | 50MPa | Concrete Rectangular | 250 | 250 | 625 | 6900 | 0.43 | 1055.05 | G300E | 2823668.18 | 22.16 | G300E | 649515.03 | 5.1
48 | Story1 | B57 | 50 MPa RC Beam (25 cm x 25 cm) | Beam | 50MPa | Concrete Rectangular | 250 | 250 | 625 | 4500 | 0.28 | 688.07 | G300E | 1580785.71 | 12.4 | G300E | 0 | 0
49 | Story1 | B58 | 50 MPa RC Beam (25 cm x 25 cm) | Beam | 50MPa | Concrete Rectangular | 250 | 250 | 625 | 6900 | 0.43 | 1055.05 | G300E | 2954637.5 | 23.18 | G300E | 499651.28 | 3.92
50 | Story1 | B59 | 50 MPa RC Beam (25 cm x 25 cm) | Beam | 50MPa | Concrete Rectangular | 250 | 250 | 625 | 4500 | 0.28 | 688.07 | G300E | 1742785.71 | 13.67 | G300E | 344544.91 | 2.7
51 | Story1 | B6 | 50 MPa RC Beam (25 cm x 25 cm) | Beam | 50MPa | Concrete Rectangular | 250 | 250 | 625 | 4500 | 0.28 | 688.07 | G300E | 1201821.43 | 9.43 | G300E | 798428.57 | 6.26
52 | Story1 | B60 | 50 MPa RC Beam (25 cm x 25 cm) | Beam | 50MPa | Concrete Rectangular | 250 | 250 | 625 | 6900 | 0.43 | 1055.05 | G300E | 2271040.91 | 17.82 | G300E | 626645.45 | 4.92
53 | Story1 | B61 | 50 MPa RC Beam (25 cm x 25 cm) | Beam | 50MPa | Concrete Rectangular | 250 | 250 | 625 | 6900 | 0.43 | 1055.05 | G300E | 2718600 | 21.33 | G300E | 626645.45 | 4.92
54 | Story1 | B62 | 50 MPa RC Beam (25 cm x 25 cm) | Beam | 50MPa | Concrete Rectangular | 250 | 250 | 625 | 4500 | 0.28 | 688.07 | G300E | 1803535.71 | 14.15 | G300E | 451580.62 | 3.54
55 | Story1 | B63 | 50 MPa RC Beam (25 cm x 25 cm) | Beam | 50MPa | Concrete Rectangular | 250 | 250 | 625 | 6900 | 0.43 | 1055.05 | G300E | 3448118.18 | 27.06 | G300E | 695254.19 | 5.46
56 | Story1 | B64 | 50 MPa RC Beam (25 cm x 25 cm) | Beam | 50MPa | Concrete Rectangular | 250 | 250 | 625 | 4500 | 0.28 | 688.07 | G300E | 1614857.14 | 12.67 | G300E | 321107.14 | 2.52
57 | Story1 | B65 | 50 MPa RC Beam (25 cm x 25 cm) | Beam | 50MPa | Concrete Rectangular | 250 | 250 | 625 | 6900 | 0.43 | 1055.05 | G300E | 3385704.55 | 26.57 | G300E | 695254.19 | 5.46
58 | Story1 | B66 | 50 MPa RC Beam (25 cm x 25 cm) | Beam | 50MPa | Concrete Rectangular | 250 | 250 | 625 | 4500 | 0.28 | 688.07 | G300E | 1617107.14 | 12.69 | G300E | 214071.43 | 1.68
59 | Story1 | B67 | 50 MPa RC Beam (25 cm x 25 cm) | Beam | 50MPa | Concrete Rectangular | 250 | 250 | 625 | 6900 | 0.43 | 1055.05 | G300E | 3403268.18 | 26.7 | G300E | 695254.19 | 5.46
60 | Story1 | B68 | 50 MPa RC Beam (25 cm x 25 cm) | Beam | 50MPa | Concrete Rectangular | 250 | 250 | 625 | 4500 | 0.28 | 688.07 | G300E | 1576928.57 | 12.37 | G300E | 321107.14 | 2.52
61 | Story1 | B69 | 50 MPa RC Beam (25 cm x 25 cm) | Beam | 50MPa | Concrete Rectangular | 250 | 250 | 625 | 6900 | 0.43 | 1055.05 | G300E | 3403268.18 | 26.7 | G300E | 695254.19 | 5.46
62 | Story1 | B7 | 50 MPa RC Beam (25 cm x 25 cm) | Beam | 50MPa | Concrete Rectangular | 250 | 250 | 625 | 6900 | 0.43 | 1055.05 | G300E | 3403581.82 | 26.71 | G300E | 381931.47 | 3
63 | Story1 | B70 | 50 MPa RC Beam (25 cm x 25 cm) | Beam | 50MPa | Concrete Rectangular | 250 | 250 | 625 | 4500 | 0.28 | 688.07 | G300E | 1617750 | 12.69 | G300E | 107035.71 | 0.84
64 | Story1 | B71 | 50 MPa RC Beam (25 cm x 25 cm) | Beam | 50MPa | Concrete Rectangular | 250 | 250 | 625 | 6900 | 0.43 | 1055.05 | G300E | 3385390.91 | 26.56 | G300E | 695254.19 | 5.46
65 | Story1 | B72 | 50 MPa RC Beam (25 cm x 25 cm) | Beam | 50MPa | Concrete Rectangular | 250 | 250 | 625 | 4500 | 0.28 | 688.07 | G300E | 1617428.57 | 12.69 | G300E | 321107.14 | 2.52
66 | Story1 | B73 | 50 MPa RC Beam (25 cm x 25 cm) | Beam | 50MPa | Concrete Rectangular | 250 | 250 | 625 | 6900 | 0.43 | 1055.05 | G300E | 3454390.91 | 27.1 | G300E | 695254.19 | 5.46
67 | Story1 | B74 | 50 MPa RC Beam (25 cm x 25 cm) | Beam | 50MPa | Concrete Rectangular | 250 | 250 | 625 | 4500 | 0.28 | 688.07 | G300E | 1750235.29 | 13.73 | G300E | 249480 | 1.96
68 | Story1 | B75 | 50 MPa RC Beam (25 cm x 25 cm) | Beam | 50MPa | Concrete Rectangular | 250 | 250 | 625 | 6900 | 0.43 | 1055.05 | G300E | 2702868 | 21.21 | G300E | 521364 | 4.09
69 | Story1 | B76 | 50 MPa RC Beam (25 cm x 25 cm) | Beam | 50MPa | Concrete Rectangular | 250 | 250 | 625 | 4500 | 0.28 | 688.07 | G300E | 1644428.57 | 12.9 | G300E | 831214.29 | 6.52
70 | Story1 | B77 | 50 MPa RC Beam (25 cm x 25 cm) | Beam | 50MPa | Concrete Rectangular | 250 | 250 | 625 | 4500 | 0.28 | 688.07 | G300E | 1702285.71 | 13.36 | G300E | 803250 | 6.3
71 | Story1 | B78 | 50 MPa RC Beam (25 cm x 25 cm) | Beam | 50MPa | Concrete Rectangular | 250 | 250 | 625 | 4500 | 0.28 | 688.07 | G300E | 1703250 | 13.36 | G300E | 798428.57 | 6.26
72 | Story1 | B79 | 50 MPa RC Beam (25 cm x 25 cm) | Beam | 50MPa | Concrete Rectangular | 250 | 250 | 625 | 4500 | 0.28 | 688.07 | G300E | 1703250 | 13.36 | G300E | 798428.57 | 6.26
73 | Story1 | B8 | 50 MPa RC Beam (25 cm x 25 cm) | Beam | 50MPa | Concrete Rectangular | 250 | 250 | 625 | 4500 | 0.28 | 688.07 | G300E | 1201500 | 9.43 | G300E | 798428.57 | 6.26
74 | Story1 | B80 | 50 MPa RC Beam (25 cm x 25 cm) | Beam | 50MPa | Concrete Rectangular | 250 | 250 | 625 | 4500 | 0.28 | 688.07 | G300E | 1703571.43 | 13.37 | G300E | 798428.57 | 6.26
75 | Story1 | B81 | 50 MPa RC Beam (25 cm x 25 cm) | Beam | 50MPa | Concrete Rectangular | 250 | 250 | 625 | 4500 | 0.28 | 688.07 | G300E | 1701964.29 | 13.35 | G300E | 803250 | 6.3
76 | Story1 | B82 | 50 MPa RC Beam (25 cm x 25 cm) | Beam | 50MPa | Concrete Rectangular | 250 | 250 | 625 | 4500 | 0.28 | 688.07 | G300E | 1645392.86 | 12.91 | G300E | 828321.43 | 6.5
77 | Story1 | B9 | 50 MPa RC Beam (25 cm x 25 cm) | Beam | 50MPa | Concrete Rectangular | 250 | 250 | 625 | 6900 | 0.43 | 1055.05 | G300E | 3403581.82 | 26.71 | G300E | 381931.47 | 3
78 | Story10 | B1 | 50 MPa RC Beam (25 cm x 25 cm) | Beam | 50MPa | Concrete Rectangular | 250 | 250 | 625 | 6950 | 0.43 | 1062.69 | G300E | 3592518.18 | 28.19 | G300E | 814387.57 | 6.39
79 | Story10 | B10 | 50 MPa RC Beam (25 cm x 25 cm) | Beam | 50MPa | Concrete Rectangular | 250 | 250 | 625 | 4550 | 0.28 | 695.72 | G300E | 1833000 | 14.38 | G300E | 945750 | 7.42
80 | Story10 | B11 | 50 MPa RC Beam (27.5 cm x 25 cm) | Beam | 50MPa | Concrete Rectangular | 250 | 275 | 687.5 | 6950 | 0.48 | 1168.96 | G300E | 4929129.55 | 38.68 | G300E | 784583.45 | 6.16
81 | Story10 | B12 | 50 MPa RC Beam (25 cm x 25 cm) | Beam | 50MPa | Concrete Rectangular | 250 | 250 | 625 | 4550 | 0.28 | 695.72 | G300E | 1836900 | 14.41 | G300E | 958425 | 7.52
82 | Story10 | B13 | 50 MPa RC Beam (27.5 cm x 25 cm) | Beam | 50MPa | Concrete Rectangular | 250 | 275 | 687.5 | 6950 | 0.48 | 1168.96 | G300E | 4707677.27 | 36.94 | G300E | 782228.27 | 6.14
83 | Story10 | B14 | 50 MPa RC Beam (25 cm x 25 cm) | Beam | 50MPa | Concrete Rectangular | 250 | 250 | 625 | 4550 | 0.28 | 695.72 | G300E | 1913275 | 15.01 | G300E | 982800 | 7.71
84 | Story10 | B15 | 50 MPa RC Beam (25 cm x 25 cm) | Beam | 50MPa | Concrete Rectangular | 250 | 250 | 625 | 6950 | 0.43 | 1062.69 | G300E | 3361272.73 | 26.37 | G300E | 837422.88 | 6.57
85 | Story10 | B16 | 50 MPa RC Beam (25 cm x 25 cm) | Beam | 50MPa | Concrete Rectangular | 250 | 250 | 625 | 6950 | 0.43 | 1062.69 | G300E | 3264288.64 | 25.61 | G300E | 780927.27 | 6.13
86 | Story10 | B17 | 50 MPa RC Beam (27.5 cm x 25 cm) | Beam | 50MPa | Concrete Rectangular | 250 | 275 | 687.5 | 4550 | 0.31 | 765.29 | G300E | 2758600 | 21.64 | G300E | 794572.02 | 6.23
87 | Story10 | B18 | 50 MPa RC Beam (27.5 cm x 25 cm) | Beam | 50MPa | Concrete Rectangular | 250 | 275 | 687.5 | 6950 | 0.48 | 1168.96 | G300E | 4156415.91 | 32.61 | G300E | 945332.21 | 7.42
88 | Story10 | B19 | 50 MPa RC Beam (27.5 cm x 25 cm) | Beam | 50MPa | Concrete Rectangular | 250 | 275 | 687.5 | 4550 | 0.31 | 765.29 | G300E | 2490150 | 19.54 | G300E | 794572.02 | 6.23
89 | Story10 | B2 | 50 MPa RC Beam (25 cm x 25 cm) | Beam | 50MPa | Concrete Rectangular | 250 | 250 | 625 | 4550 | 0.28 | 695.72 | G300E | 1913275 | 15.01 | G300E | 987675 | 7.75
90 | Story10 | B20 | 50 MPa RC Beam (27.5 cm x 25 cm) | Beam | 50MPa | Concrete Rectangular | 250 | 275 | 687.5 | 6950 | 0.48 | 1168.96 | G300E | 4255295.45 | 33.39 | G300E | 2101559.48 | 16.49
91 | Story10 | B21 | 50 MPa RC Beam (27.5 cm x 25 cm) | Beam | 50MPa | Concrete Rectangular | 250 | 275 | 687.5 | 4550 | 0.31 | 765.29 | G300E | 2423850 | 19.02 | G300E | 794572.02 | 6.23
92 | Story10 | B22 | 50 MPa RC Beam (27.5 cm x 25 cm) | Beam | 50MPa | Concrete Rectangular | 250 | 275 | 687.5 | 7200 | 0.5 | 1211.01 | G300E | 5459791.3 | 42.84 | G300E | 2783153.03 | 21.84
93 | Story10 | B23 | 50 MPa RC Beam (27.5 cm x 25 cm) | Beam | 50MPa | Concrete Rectangular | 250 | 275 | 687.5 | 4550 | 0.31 | 765.29 | G300E | 2368600 | 18.58 | G300E | 788261.01 | 6.18
94 | Story10 | B24 | 50 MPa RC Beam (27.5 cm x 25 cm) | Beam | 50MPa | Concrete Rectangular | 250 | 275 | 687.5 | 7200 | 0.5 | 1211.01 | G300E | 5360243.48 | 42.06 | G300E | 2784405.21 | 21.85
95 | Story10 | B25 | 50 MPa RC Beam (27.5 cm x 25 cm) | Beam | 50MPa | Concrete Rectangular | 250 | 275 | 687.5 | 4550 | 0.31 | 765.29 | G300E | 2423850 | 19.02 | G300E | 794572.02 | 6.23
96 | Story10 | B26 | 50 MPa RC Beam (27.5 cm x 25 cm) | Beam | 50MPa | Concrete Rectangular | 250 | 275 | 687.5 | 6950 | 0.48 | 1168.96 | G300E | 4119454.55 | 32.32 | G300E | 2101559.48 | 16.49
97 | Story10 | B27 | 50 MPa RC Beam (27.5 cm x 25 cm) | Beam | 50MPa | Concrete Rectangular | 250 | 275 | 687.5 | 4550 | 0.31 | 765.29 | G300E | 2490475 | 19.54 | G300E | 794572.02 | 6.23
98 | Story10 | B28 | 50 MPa RC Beam (27.5 cm x 25 cm) | Beam | 50MPa | Concrete Rectangular | 250 | 275 | 687.5 | 6950 | 0.48 | 1168.96 | G300E | 3883154.55 | 30.47 | G300E | 945332.21 | 7.42
99 | Story10 | B29 | 50 MPa RC Beam (27.5 cm x 25 cm) | Beam | 50MPa | Concrete Rectangular | 250 | 275 | 687.5 | 4550 | 0.31 | 765.29 | G300E | 2758925 | 21.65 | G300E | 794572.02 | 6.23
100 | Story10 | B3 | 50 MPa RC Beam (27.5 cm x 25 cm) | Beam | 50MPa | Concrete Rectangular | 250 | 275 | 687.5 | 6950 | 0.48 | 1168.96 | G300E | 4932288.64 | 38.7 | G300E | 781240.5 | 6.13
101 | Story10 | B30 | 50 MPa RC Beam (25 cm x 25 cm) | Beam | 50MPa | Concrete Rectangular | 250 | 250 | 625 | 6950 | 0.43 | 1062.69 | G300E | 2994818.18 | 23.5 | G300E | 779979.55 | 6.12
102 | Story10 | B31 | 50 MPa RC Beam (25 cm x 25 cm) | Beam | 50MPa | Concrete Rectangular | 250 | 250 | 625 | 6950 | 0.43 | 1062.69 | G300E | 3241543.18 | 25.43 | G300E | 797038.64 | 6.25
103 | Story10 | B32 | 50 MPa RC Beam (27.5 cm x 25 cm) | Beam | 50MPa | Concrete Rectangular | 250 | 275 | 687.5 | 4550 | 0.31 | 765.29 | G300E | 2975050 | 23.34 | G300E | 794572.02 | 6.23
104 | Story10 | B33 | 50 MPa RC Beam (27.5 cm x 25 cm) | Beam | 50MPa | Concrete Rectangular | 250 | 275 | 687.5 | 6950 | 0.48 | 1168.96 | G300E | 4133986.36 | 32.44 | G300E | 1057164.03 | 8.29
105 | Story10 | B34 | 50 MPa RC Beam (27.5 cm x 25 cm) | Beam | 50MPa | Concrete Rectangular | 250 | 275 | 687.5 | 4550 | 0.31 | 765.29 | G300E | 2884375 | 22.63 | G300E | 820640.03 | 6.44
106 | Story10 | B35 | 50 MPa RC Beam (27.5 cm x 25 cm) | Beam | 50MPa | Concrete Rectangular | 250 | 275 | 687.5 | 6950 | 0.48 | 1168.96 | G300E | 3256390.91 | 25.55 | G300E | 2457456.82 | 19.28
107 | Story10 | B36 | 50 MPa RC Beam (27.5 cm x 25 cm) | Beam | 50MPa | Concrete Rectangular | 250 | 275 | 687.5 | 4800 | 0.33 | 807.34 | G300E | 3718720 | 29.18 | G300E | 1767813.92 | 13.87
108 | Story10 | B4 | 50 MPa RC Beam (25 cm x 25 cm) | Beam | 50MPa | Concrete Rectangular | 250 | 250 | 625 | 4550 | 0.28 | 695.72 | G300E | 1836900 | 14.41 | G300E | 958425 | 7.52
109 | Story10 | B40 | 50 MPa RC Beam (27.5 cm x 25 cm) | Beam | 50MPa | Concrete Rectangular | 250 | 275 | 687.5 | 4550 | 0.31 | 765.29 | G300E | 3525340 | 27.66 | G300E | 1783120.28 | 13.99
110 | Story10 | B41 | 50 MPa RC Beam (27.5 cm x 25 cm) | Beam | 50MPa | Concrete Rectangular | 250 | 275 | 687.5 | 6950 | 0.48 | 1168.96 | G300E | 3031779.55 | 23.79 | G300E | 2228106.82 | 17.48
111 | Story10 | B42 | 50 MPa RC Beam (27.5 cm x 25 cm) | Beam | 50MPa | Concrete Rectangular | 250 | 275 | 687.5 | 4550 | 0.31 | 765.29 | G300E | 2882750 | 22.62 | G300E | 820640.03 | 6.44
112 | Story10 | B43 | 50 MPa RC Beam (27.5 cm x 25 cm) | Beam | 50MPa | Concrete Rectangular | 250 | 275 | 687.5 | 6950 | 0.48 | 1168.96 | G300E | 3701506.82 | 29.04 | G300E | 1057164.03 | 8.29
113 | Story10 | B44 | 50 MPa RC Beam (27.5 cm x 25 cm) | Beam | 50MPa | Concrete Rectangular | 250 | 275 | 687.5 | 4550 | 0.31 | 765.29 | G300E | 2974725 | 23.34 | G300E | 794572.02 | 6.23
114 | Story10 | B45 | 50 MPa RC Beam (25 cm x 25 cm) | Beam | 50MPa | Concrete Rectangular | 250 | 250 | 625 | 6950 | 0.43 | 1062.69 | G300E | 2971125 | 23.31 | G300E | 797038.64 | 6.25
115 | Story10 | B46 | 50 MPa RC Beam (25 cm x 25 cm) | Beam | 50MPa | Concrete Rectangular | 250 | 250 | 625 | 6950 | 0.43 | 1062.69 | G300E | 3264604.55 | 25.62 | G300E | 828313.64 | 6.5
116 | Story10 | B47 | 50 MPa RC Beam (27.5 cm x 25 cm) | Beam | 50MPa | Concrete Rectangular | 250 | 275 | 687.5 | 4550 | 0.31 | 765.29 | G300E | 3041025 | 23.86 | G300E | 820640.03 | 6.44
117 | Story10 | B48 | 50 MPa RC Beam (27.5 cm x 25 cm) | Beam | 50MPa | Concrete Rectangular | 250 | 275 | 687.5 | 6950 | 0.48 | 1168.96 | G300E | 4156731.82 | 32.62 | G300E | 1316841.3 | 10.33
118 | Story10 | B49 | 50 MPa RC Beam (27.5 cm x 25 cm) | Beam | 50MPa | Concrete Rectangular | 250 | 275 | 687.5 | 4550 | 0.31 | 765.29 | G300E | 3035825 | 23.82 | G300E | 820640.03 | 6.44
119 | Story10 | B5 | 50 MPa RC Beam (27.5 cm x 25 cm) | Beam | 50MPa | Concrete Rectangular | 250 | 275 | 687.5 | 6950 | 0.48 | 1168.96 | G300E | 5125625 | 40.22 | G300E | 809443.6 | 6.35
120 | Story10 | B50 | 50 MPa RC Beam (27.5 cm x 25 cm) | Beam | 50MPa | Concrete Rectangular | 250 | 275 | 687.5 | 6950 | 0.48 | 1168.96 | G300E | 4255611.36 | 33.39 | G300E | 2280679.94 | 17.9
121 | Story10 | B51 | 50 MPa RC Beam (27.5 cm x 25 cm) | Beam | 50MPa | Concrete Rectangular | 250 | 275 | 687.5 | 4800 | 0.33 | 807.34 | G300E | 3815680 | 29.94 | G300E | 1767813.92 | 13.87
122 | Story10 | B52 | 50 MPa RC Beam (27.5 cm x 25 cm) | Beam | 50MPa | Concrete Rectangular | 250 | 275 | 687.5 | 6950 | 0.48 | 1168.96 | G300E | 5270819.57 | 41.36 | G300E | 2721870.12 | 21.36
123 | Story10 | B54 | 50 MPa RC Beam (27.5 cm x 25 cm) | Beam | 50MPa | Concrete Rectangular | 250 | 275 | 687.5 | 6950 | 0.48 | 1168.96 | G300E | 5175936.96 | 40.61 | G300E | 2722776.65 | 21.36
124 | Story10 | B55 | 50 MPa RC Beam (27.5 cm x 25 cm) | Beam | 50MPa | Concrete Rectangular | 250 | 275 | 687.5 | 4550 | 0.31 | 765.29 | G300E | 3909360 | 30.67 | G300E | 1827230.56 | 14.34
125 | Story10 | B56 | 50 MPa RC Beam (27.5 cm x 25 cm) | Beam | 50MPa | Concrete Rectangular | 250 | 275 | 687.5 | 6950 | 0.48 | 1168.96 | G300E | 4133038.64 | 32.43 | G300E | 2406477.86 | 18.88
126 | Story10 | B57 | 50 MPa RC Beam (27.5 cm x 25 cm) | Beam | 50MPa | Concrete Rectangular | 250 | 275 | 687.5 | 4550 | 0.31 | 765.29 | G300E | 3030950 | 23.78 | G300E | 820640.03 | 6.44
127 | Story10 | B58 | 50 MPa RC Beam (27.5 cm x 25 cm) | Beam | 50MPa | Concrete Rectangular | 250 | 275 | 687.5 | 6950 | 0.48 | 1168.96 | G300E | 3840164.58 | 30.13 | G300E | 1477056.79 | 11.59
128 | Story10 | B59 | 50 MPa RC Beam (27.5 cm x 25 cm) | Beam | 50MPa | Concrete Rectangular | 250 | 275 | 687.5 | 4550 | 0.31 | 765.29 | G300E | 3038750 | 23.84 | G300E | 820640.03 | 6.44
129 | Story10 | B6 | 50 MPa RC Beam (25 cm x 25 cm) | Beam | 50MPa | Concrete Rectangular | 250 | 250 | 625 | 4550 | 0.28 | 695.72 | G300E | 1833325 | 14.38 | G300E | 945750 | 7.42
130 | Story10 | B60 | 50 MPa RC Beam (25 cm x 25 cm) | Beam | 50MPa | Concrete Rectangular | 250 | 250 | 625 | 6950 | 0.43 | 1062.69 | G300E | 2979970.45 | 23.38 | G300E | 816940.91 | 6.41
131 | Story10 | B61 | 50 MPa RC Beam (25 cm x 25 cm) | Beam | 50MPa | Concrete Rectangular | 250 | 250 | 625 | 6950 | 0.43 | 1062.69 | G300E | 3094329.55 | 24.28 | G300E | 1016253.48 | 7.97
132 | Story10 | B62 | 50 MPa RC Beam (27.5 cm x 25 cm) | Beam | 50MPa | Concrete Rectangular | 250 | 275 | 687.5 | 4550 | 0.31 | 765.29 | G300E | 3024450 | 23.73 | G300E | 820640.03 | 6.44
133 | Story10 | B63 | 50 MPa RC Beam (27.5 cm x 25 cm) | Beam | 50MPa | Concrete Rectangular | 250 | 275 | 687.5 | 6950 | 0.48 | 1168.96 | G300E | 4932604.55 | 38.7 | G300E | 1469270.52 | 11.53
134 | Story10 | B64 | 50 MPa RC Beam (27.5 cm x 25 cm) | Beam | 50MPa | Concrete Rectangular | 250 | 275 | 687.5 | 4550 | 0.31 | 765.29 | G300E | 2981875 | 23.4 | G300E | 794572.02 | 6.23
135 | Story10 | B65 | 50 MPa RC Beam (27.5 cm x 25 cm) | Beam | 50MPa | Concrete Rectangular | 250 | 275 | 687.5 | 6950 | 0.48 | 1168.96 | G300E | 5125625 | 40.22 | G300E | 1434925.35 | 11.26
136 | Story10 | B66 | 50 MPa RC Beam (27.5 cm x 25 cm) | Beam | 50MPa | Concrete Rectangular | 250 | 275 | 687.5 | 4550 | 0.31 | 765.29 | G300E | 2779400 | 21.81 | G300E | 794572.02 | 6.23
137 | Story10 | B67 | 50 MPa RC Beam (27.5 cm x 25 cm) | Beam | 50MPa | Concrete Rectangular | 250 | 275 | 687.5 | 6950 | 0.48 | 1168.96 | G300E | 5202390.91 | 40.82 | G300E | 1435525.5 | 11.26
138 | Story10 | B68 | 50 MPa RC Beam (27.5 cm x 25 cm) | Beam | 50MPa | Concrete Rectangular | 250 | 275 | 687.5 | 4550 | 0.31 | 765.29 | G300E | 2544750 | 19.97 | G300E | 840397.02 | 6.59
139 | Story10 | B69 | 50 MPa RC Beam (27.5 cm x 25 cm) | Beam | 50MPa | Concrete Rectangular | 250 | 275 | 687.5 | 6950 | 0.48 | 1168.96 | G300E | 5107618.18 | 40.08 | G300E | 1435859.1 | 11.27
140 | Story10 | B7 | 50 MPa RC Beam (27.5 cm x 25 cm) | Beam | 50MPa | Concrete Rectangular | 250 | 275 | 687.5 | 6950 | 0.48 | 1168.96 | G300E | 5202390.91 | 40.82 | G300E | 808148.29 | 6.34
141 | Story10 | B70 | 50 MPa RC Beam (27.5 cm x 25 cm) | Beam | 50MPa | Concrete Rectangular | 250 | 275 | 687.5 | 4550 | 0.31 | 765.29 | G300E | 2781350 | 21.82 | G300E | 794572.02 | 6.23
142 | Story10 | B71 | 50 MPa RC Beam (27.5 cm x 25 cm) | Beam | 50MPa | Concrete Rectangular | 250 | 275 | 687.5 | 6950 | 0.48 | 1168.96 | G300E | 4927234.09 | 38.66 | G300E | 1409094.02 | 11.06
143 | Story10 | B72 | 50 MPa RC Beam (27.5 cm x 25 cm) | Beam | 50MPa | Concrete Rectangular | 250 | 275 | 687.5 | 4550 | 0.31 | 765.29 | G300E | 2990000 | 23.46 | G300E | 794572.02 | 6.23
144 | Story10 | B73 | 50 MPa RC Beam (27.5 cm x 25 cm) | Beam | 50MPa | Concrete Rectangular | 250 | 275 | 687.5 | 6950 | 0.48 | 1168.96 | G300E | 4717470.45 | 37.02 | G300E | 1467023.3 | 11.51
145 | Story10 | B74 | 50 MPa RC Beam (27.5 cm x 25 cm) | Beam | 50MPa | Concrete Rectangular | 250 | 275 | 687.5 | 4550 | 0.31 | 765.29 | G300E | 2946794.12 | 23.12 | G300E | 1004779.11 | 7.88
146 | Story10 | B75 | 50 MPa RC Beam (25 cm x 25 cm) | Beam | 50MPa | Concrete Rectangular | 250 | 250 | 625 | 6950 | 0.43 | 1062.69 | G300E | 3366024 | 26.41 | G300E | 1250954.13 | 9.82
147 | Story10 | B76 | 50 MPa RC Beam (25 cm x 25 cm) | Beam | 50MPa | Concrete Rectangular | 250 | 250 | 625 | 4550 | 0.28 | 695.72 | G300E | 2187900 | 17.17 | G300E | 987675 | 7.75
148 | Story10 | B77 | 50 MPa RC Beam (25 cm x 25 cm) | Beam | 50MPa | Concrete Rectangular | 250 | 250 | 625 | 4550 | 0.28 | 695.72 | G300E | 2211950 | 17.36 | G300E | 958425 | 7.52
149 | Story10 | B78 | 50 MPa RC Beam (25 cm x 25 cm) | Beam | 50MPa | Concrete Rectangular | 250 | 250 | 625 | 4550 | 0.28 | 695.72 | G300E | 2216500 | 17.39 | G300E | 945750 | 7.42
150 | Story10 | B79 | 50 MPa RC Beam (25 cm x 25 cm) | Beam | 50MPa | Concrete Rectangular | 250 | 250 | 625 | 4550 | 0.28 | 695.72 | G300E | 2215200 | 17.38 | G300E | 936000 | 7.34
151 | Story10 | B8 | 50 MPa RC Beam (25 cm x 25 cm) | Beam | 50MPa | Concrete Rectangular | 250 | 250 | 625 | 4550 | 0.28 | 695.72 | G300E | 1831700 | 14.37 | G300E | 936000 | 7.34
152 | Story10 | B80 | 50 MPa RC Beam (25 cm x 25 cm) | Beam | 50MPa | Concrete Rectangular | 250 | 250 | 625 | 4550 | 0.28 | 695.72 | G300E | 2216500 | 17.39 | G300E | 945750 | 7.42
153 | Story10 | B81 | 50 MPa RC Beam (25 cm x 25 cm) | Beam | 50MPa | Concrete Rectangular | 250 | 250 | 625 | 4550 | 0.28 | 695.72 | G300E | 2211950 | 17.36 | G300E | 958425 | 7.52
154 | Story10 | B82 | 50 MPa RC Beam (25 cm x 25 cm) | Beam | 50MPa | Concrete Rectangular | 250 | 250 | 625 | 4550 | 0.28 | 695.72 | G300E | 2189525 | 17.18 | G300E | 979875 | 7.69
155 | Story10 | B9 | 50 MPa RC Beam (27.5 cm x 25 cm) | Beam | 50MPa | Concrete Rectangular | 250 | 275 | 687.5 | 6950 | 0.48 | 1168.96 | G300E | 5109197.73 | 40.09 | G300E | 808493.18 | 6.34
156 | Story11 | B1 | 50 MPa RC Beam (25 cm x 25 cm) | Beam | 50MPa | Concrete Rectangular | 250 | 250 | 625 | 6975 | 0.44 | 1066.51 | G300E | 3637779.55 | 28.54 | G300E | 802098.84 | 6.29
157 | Story11 | B10 | 50 MPa RC Beam (25 cm x 25 cm) | Beam | 50MPa | Concrete Rectangular | 250 | 250 | 625 | 4575 | 0.29 | 699.54 | G300E | 1851894.64 | 14.53 | G300E | 911732.14 | 7.15
158 | Story11 | B11 | 50 MPa RC Beam (32.5 cm x 25 cm) | Beam | 50MPa | Concrete Rectangular | 250 | 325 | 812.5 | 6975 | 0.57 | 1386.47 | G300E | 4854917.05 | 38.09 | G300E | 950431.89 | 7.46
159 | Story11 | B12 | 50 MPa RC Beam (25 cm x 25 cm) | Beam | 50MPa | Concrete Rectangular | 250 | 250 | 625 | 4575 | 0.29 | 699.54 | G300E | 1853855.36 | 14.55 | G300E | 925457.14 | 7.26
160 | Story11 | B13 | 50 MPa RC Beam (32.5 cm x 25 cm) | Beam | 50MPa | Concrete Rectangular | 250 | 325 | 812.5 | 6975 | 0.57 | 1386.47 | G300E | 4657714.77 | 36.55 | G300E | 1200022.12 | 9.42
161 | Story11 | B14 | 50 MPa RC Beam (25 cm x 25 cm) | Beam | 50MPa | Concrete Rectangular | 250 | 250 | 625 | 4575 | 0.29 | 699.54 | G300E | 1901566.07 | 14.92 | G300E | 968592.86 | 7.6
162 | Story11 | B15 | 50 MPa RC Beam (25 cm x 25 cm) | Beam | 50MPa | Concrete Rectangular | 250 | 250 | 625 | 6975 | 0.44 | 1066.51 | G300E | 3412994.32 | 26.78 | G300E | 825217.01 | 6.47
163 | Story11 | B16 | 50 MPa RC Beam (25 cm x 25 cm) | Beam | 50MPa | Concrete Rectangular | 250 | 250 | 625 | 6975 | 0.44 | 1066.51 | G300E | 3297272.73 | 25.87 | G300E | 751397.73 | 5.9
164 | Story11 | B17 | 50 MPa RC Beam (32.5 cm x 25 cm) | Beam | 50MPa | Concrete Rectangular | 250 | 325 | 812.5 | 4575 | 0.37 | 909.4 | G300E | 2703498.21 | 21.21 | G300E | 966225.78 | 7.58
165 | Story11 | B18 | 50 MPa RC Beam (32.5 cm x 25 cm) | Beam | 50MPa | Concrete Rectangular | 250 | 325 | 812.5 | 6975 | 0.57 | 1386.47 | G300E | 4136809.09 | 32.46 | G300E | 1315978.48 | 10.33
166 | Story11 | B19 | 50 MPa RC Beam (32.5 cm x 25 cm) | Beam | 50MPa | Concrete Rectangular | 250 | 325 | 812.5 | 4575 | 0.37 | 909.4 | G300E | 2765260.71 | 21.7 | G300E | 966225.78 | 7.58
167 | Story11 | B2 | 50 MPa RC Beam (25 cm x 25 cm) | Beam | 50MPa | Concrete Rectangular | 250 | 250 | 625 | 4575 | 0.29 | 699.54 | G300E | 1901566.07 | 14.92 | G300E | 975455.36 | 7.65
168 | Story11 | B20 | 50 MPa RC Beam (32.5 cm x 25 cm) | Beam | 50MPa | Concrete Rectangular | 250 | 325 | 812.5 | 6975 | 0.57 | 1386.47 | G300E | 4215436.36 | 33.08 | G300E | 2914838.71 | 22.87
169 | Story11 | B21 | 50 MPa RC Beam (32.5 cm x 25 cm) | Beam | 50MPa | Concrete Rectangular | 250 | 325 | 812.5 | 4575 | 0.37 | 909.4 | G300E | 2548601.79 | 20 | G300E | 966225.78 | 7.58
170 | Story11 | B22 | 50 MPa RC Beam (32.5 cm x 25 cm) | Beam | 50MPa | Concrete Rectangular | 250 | 325 | 812.5 | 7200 | 0.58 | 1431.19 | G300E | 5439130.43 | 42.68 | G300E | 3328503.73 | 26.12
171 | Story11 | B23 | 50 MPa RC Beam (32.5 cm x 25 cm) | Beam | 50MPa | Concrete Rectangular | 250 | 325 | 812.5 | 4575 | 0.37 | 909.4 | G300E | 2384882.14 | 18.71 | G300E | 966225.78 | 7.58
172 | Story11 | B24 | 50 MPa RC Beam (32.5 cm x 25 cm) | Beam | 50MPa | Concrete Rectangular | 250 | 325 | 812.5 | 7200 | 0.58 | 1431.19 | G300E | 5420034.78 | 42.53 | G300E | 3328503.73 | 26.12
173 | Story11 | B25 | 50 MPa RC Beam (32.5 cm x 25 cm) | Beam | 50MPa | Concrete Rectangular | 250 | 325 | 812.5 | 4575 | 0.37 | 909.4 | G300E | 2548601.79 | 20 | G300E | 966225.78 | 7.58
174 | Story11 | B26 | 50 MPa RC Beam (32.5 cm x 25 cm) | Beam | 50MPa | Concrete Rectangular | 250 | 325 | 812.5 | 6975 | 0.57 | 1386.47 | G300E | 4166294.32 | 32.69 | G300E | 2914838.71 | 22.87
175 | Story11 | B27 | 50 MPa RC Beam (32.5 cm x 25 cm) | Beam | 50MPa | Concrete Rectangular | 250 | 325 | 812.5 | 4575 | 0.37 | 909.4 | G300E | 2765260.71 | 21.7 | G300E | 966225.78 | 7.58
176 | Story11 | B28 | 50 MPa RC Beam (32.5 cm x 25 cm) | Beam | 50MPa | Concrete Rectangular | 250 | 325 | 812.5 | 6975 | 0.57 | 1386.47 | G300E | 3859394.32 | 30.28 | G300E | 1315978.48 | 10.33
177 | Story11 | B29 | 50 MPa RC Beam (32.5 cm x 25 cm) | Beam | 50MPa | Concrete Rectangular | 250 | 325 | 812.5 | 4575 | 0.37 | 909.4 | G300E | 2703171.43 | 21.21 | G300E | 966225.78 | 7.58
178 | Story11 | B3 | 50 MPa RC Beam (32.5 cm x 25 cm) | Beam | 50MPa | Concrete Rectangular | 250 | 325 | 812.5 | 6975 | 0.57 | 1386.47 | G300E | 4806726.14 | 37.72 | G300E | 1199534.74 | 9.41
179 | Story11 | B30 | 50 MPa RC Beam (25 cm x 25 cm) | Beam | 50MPa | Concrete Rectangular | 250 | 250 | 625 | 6975 | 0.44 | 1066.51 | G300E | 3036027.27 | 23.82 | G300E | 751397.73 | 5.9
180 | Story11 | B31 | 50 MPa RC Beam (25 cm x 25 cm) | Beam | 50MPa | Concrete Rectangular | 250 | 250 | 625 | 6975 | 0.44 | 1066.51 | G300E | 3267153.41 | 25.64 | G300E | 763762.5 | 5.99
181 | Story11 | B32 | 50 MPa RC Beam (32.5 cm x 25 cm) | Beam | 50MPa | Concrete Rectangular | 250 | 325 | 812.5 | 4575 | 0.37 | 909.4 | G300E | 2914601.79 | 22.87 | G300E | 966225.78 | 7.58
182 | Story11 | B33 | 50 MPa RC Beam (32.5 cm x 25 cm) | Beam | 50MPa | Concrete Rectangular | 250 | 325 | 812.5 | 6975 | 0.57 | 1386.47 | G300E | 3955776.14 | 31.04 | G300E | 1568346.66 | 12.31
183 | Story11 | B34 | 50 MPa RC Beam (32.5 cm x 25 cm) | Beam | 50MPa | Concrete Rectangular | 250 | 325 | 812.5 | 4575 | 0.37 | 909.4 | G300E | 2937476.79 | 23.05 | G300E | 966225.78 | 7.58
184 | Story11 | B35 | 50 MPa RC Beam (32.5 cm x 25 cm) | Beam | 50MPa | Concrete Rectangular | 250 | 325 | 812.5 | 6975 | 0.57 | 1386.47 | G300E | 3331513.64 | 26.14 | G300E | 2836845.53 | 22.26
185 | Story11 | B36 | 50 MPa RC Beam (32.5 cm x 25 cm) | Beam | 50MPa | Concrete Rectangular | 250 | 325 | 812.5 | 4800 | 0.39 | 954.13 | G300E | 3861120 | 30.3 | G300E | 2346470.48 | 18.41
186 | Story11 | B4 | 50 MPa RC Beam (25 cm x 25 cm) | Beam | 50MPa | Concrete Rectangular | 250 | 250 | 625 | 4575 | 0.29 | 699.54 | G300E | 1854182.14 | 14.55 | G300E | 925457.14 | 7.26
187 | Story11 | B40 | 50 MPa RC Beam (32.5 cm x 25 cm) | Beam | 50MPa | Concrete Rectangular | 250 | 325 | 812.5 | 4575 | 0.37 | 909.4 | G300E | 3680740 | 28.88 | G300E | 2236479.68 | 17.55
188 | Story11 | B41 | 50 MPa RC Beam (32.5 cm x 25 cm) | Beam | 50MPa | Concrete Rectangular | 250 | 325 | 812.5 | 6975 | 0.57 | 1386.47 | G300E | 2917135.23 | 22.89 | G300E | 2577819.39 | 20.23
189 | Story11 | B42 | 50 MPa RC Beam (32.5 cm x 25 cm) | Beam | 50MPa | Concrete Rectangular | 250 | 325 | 812.5 | 4575 | 0.37 | 909.4 | G300E | 2935189.29 | 23.03 | G300E | 966225.78 | 7.58
190 | Story11 | B43 | 50 MPa RC Beam (32.5 cm x 25 cm) | Beam | 50MPa | Concrete Rectangular | 250 | 325 | 812.5 | 6975 | 0.57 | 1386.47 | G300E | 3677410.23 | 28.85 | G300E | 1568346.66 | 12.31
191 | Story11 | B44 | 50 MPa RC Beam (32.5 cm x 25 cm) | Beam | 50MPa | Concrete Rectangular | 250 | 325 | 812.5 | 4575 | 0.37 | 909.4 | G300E | 2913948.21 | 22.86 | G300E | 966225.78 | 7.58
192 | Story11 | B45 | 50 MPa RC Beam (25 cm x 25 cm) | Beam | 50MPa | Concrete Rectangular | 250 | 250 | 625 | 6975 | 0.44 | 1066.51 | G300E | 3005273.86 | 23.58 | G300E | 763762.5 | 5.99
193 | Story11 | B46 | 50 MPa RC Beam (25 cm x 25 cm) | Beam | 50MPa | Concrete Rectangular | 250 | 250 | 625 | 6975 | 0.44 | 1066.51 | G300E | 3297272.73 | 25.87 | G300E | 793247.73 | 6.22
194 | Story11 | B47 | 50 MPa RC Beam (32.5 cm x 25 cm) | Beam | 50MPa | Concrete Rectangular | 250 | 325 | 812.5 | 4575 | 0.37 | 909.4 | G300E | 2954142.86 | 23.18 | G300E | 966225.78 | 7.58
195 | Story11 | B48 | 50 MPa RC Beam (32.5 cm x 25 cm) | Beam | 50MPa | Concrete Rectangular | 250 | 325 | 812.5 | 6975 | 0.57 | 1386.47 | G300E | 4136809.09 | 32.46 | G300E | 1694530.75 | 13.3
196 | Story11 | B49 | 50 MPa RC Beam (32.5 cm x 25 cm) | Beam | 50MPa | Concrete Rectangular | 250 | 325 | 812.5 | 4575 | 0.37 | 909.4 | G300E | 3180932.14 | 24.96 | G300E | 966225.78 | 7.58
197 | Story11 | B5 | 50 MPa RC Beam (32.5 cm x 25 cm) | Beam | 50MPa | Concrete Rectangular | 250 | 325 | 812.5 | 6975 | 0.57 | 1386.47 | G300E | 4979198.86 | 39.07 | G300E | 949867.23 | 7.45
198 | Story11 | B50 | 50 MPa RC Beam (32.5 cm x 25 cm) | Beam | 50MPa | Concrete Rectangular | 250 | 325 | 812.5 | 6975 | 0.57 | 1386.47 | G300E | 4215436.36 | 33.08 | G300E | 3081921.66 | 24.18
199 | Story11 | B51 | 50 MPa RC Beam (32.5 cm x 25 cm) | Beam | 50MPa | Concrete Rectangular | 250 | 325 | 812.5 | 4800 | 0.39 | 954.13 | G300E | 3937920 | 30.9 | G300E | 2346470.48 | 18.41
200 | Story11 | B52 | 50 MPa RC Beam (32.5 cm x 25 cm) | Beam | 50MPa | Concrete Rectangular | 250 | 325 | 812.5 | 6975 | 0.57 | 1386.47 | G300E | 5269157.61 | 41.34 | G300E | 3235405.38 | 25.39
201 | Story11 | B54 | 50 MPa RC Beam (32.5 cm x 25 cm) | Beam | 50MPa | Concrete Rectangular | 250 | 325 | 812.5 | 6975 | 0.57 | 1386.47 | G300E | 5252175 | 41.21 | G300E | 3234192.34 | 25.38
202 | Story11 | B55 | 50 MPa RC Beam (32.5 cm x 25 cm) | Beam | 50MPa | Concrete Rectangular | 250 | 325 | 812.5 | 4575 | 0.37 | 909.4 | G300E | 3975370 | 31.19 | G300E | 2210617.89 | 17.35
203 | Story11 | B56 | 50 MPa RC Beam (32.5 cm x 25 cm) | Beam | 50MPa | Concrete Rectangular | 250 | 325 | 812.5 | 6975 | 0.57 | 1386.47 | G300E | 4180878.41 | 32.8 | G300E | 3070508.03 | 24.09
204 | Story11 | B57 | 50 MPa RC Beam (32.5 cm x 25 cm) | Beam | 50MPa | Concrete Rectangular | 250 | 325 | 812.5 | 4575 | 0.37 | 909.4 | G300E | 3175376.79 | 24.92 | G300E | 966225.78 | 7.58
205 | Story11 | B58 | 50 MPa RC Beam (32.5 cm x 25 cm) | Beam | 50MPa | Concrete Rectangular | 250 | 325 | 812.5 | 6975 | 0.57 | 1386.47 | G300E | 3909487.5 | 30.68 | G300E | 1763842.29 | 13.84
206 | Story11 | B59 | 50 MPa RC Beam (32.5 cm x 25 cm) | Beam | 50MPa | Concrete Rectangular | 250 | 325 | 812.5 | 4575 | 0.37 | 909.4 | G300E | 2953489.29 | 23.17 | G300E | 966225.78 | 7.58
207 | Story11 | B6 | 50 MPa RC Beam (25 cm x 25 cm) | Beam | 50MPa | Concrete Rectangular | 250 | 250 | 625 | 4575 | 0.29 | 699.54 | G300E | 1851894.64 | 14.53 | G300E | 911732.14 | 7.15
208 | Story11 | B60 | 50 MPa RC Beam (25 cm x 25 cm) | Beam | 50MPa | Concrete Rectangular | 250 | 250 | 625 | 6975 | 0.44 | 1066.51 | G300E | 3019540.91 | 23.69 | G300E | 782785.23 | 6.14
209 | Story11 | B61 | 50 MPa RC Beam (25 cm x 25 cm) | Beam | 50MPa | Concrete Rectangular | 250 | 250 | 625 | 6975 | 0.44 | 1066.51 | G300E | 3120361.36 | 24.48 | G300E | 997081.8 | 7.82
210 | Story11 | B62 | 50 MPa RC Beam (32.5 cm x 25 cm) | Beam | 50MPa | Concrete Rectangular | 250 | 325 | 812.5 | 4575 | 0.37 | 909.4 | G300E | 2921137.5 | 22.92 | G300E | 970551.53 | 7.62
211 | Story11 | B63 | 50 MPa RC Beam (32.5 cm x 25 cm) | Beam | 50MPa | Concrete Rectangular | 250 | 325 | 812.5 | 6975 | 0.57 | 1386.47 | G300E | 4806726.14 | 37.72 | G300E | 1759423.62 | 13.81
212 | Story11 | B64 | 50 MPa RC Beam (32.5 cm x 25 cm) | Beam | 50MPa | Concrete Rectangular | 250 | 325 | 812.5 | 4575 | 0.37 | 909.4 | G300E | 2883230.36 | 22.62 | G300E | 966225.78 | 7.58
213 | Story11 | B65 | 50 MPa RC Beam (32.5 cm x 25 cm) | Beam | 50MPa | Concrete Rectangular | 250 | 325 | 812.5 | 6975 | 0.57 | 1386.47 | G300E | 4979198.86 | 39.07 | G300E | 1725974.93 | 13.54
214 | Story11 | B66 | 50 MPa RC Beam (32.5 cm x 25 cm) | Beam | 50MPa | Concrete Rectangular | 250 | 325 | 812.5 | 4575 | 0.37 | 909.4 | G300E | 2777678.57 | 21.79 | G300E | 966225.78 | 7.58
215 | Story11 | B67 | 50 MPa RC Beam (32.5 cm x 25 cm) | Beam | 50MPa | Concrete Rectangular | 250 | 325 | 812.5 | 6975 | 0.57 | 1386.47 | G300E | 5041339.77 | 39.56 | G300E | 1853541.02 | 14.54
216 | Story11 | B68 | 50 MPa RC Beam (32.5 cm x 25 cm) | Beam | 50MPa | Concrete Rectangular | 250 | 325 | 812.5 | 4575 | 0.37 | 909.4 | G300E | 2501871.43 | 19.63 | G300E | 966225.78 | 7.58
217 | Story11 | B69 | 50 MPa RC Beam (32.5 cm x 25 cm) | Beam | 50MPa | Concrete Rectangular | 250 | 325 | 812.5 | 6975 | 0.57 | 1386.47 | G300E | 5027072.73 | 39.44 | G300E | 1853927.42 | 14.55
218 | Story11 | B7 | 50 MPa RC Beam (32.5 cm x 25 cm) | Beam | 50MPa | Concrete Rectangular | 250 | 325 | 812.5 | 6975 | 0.57 | 1386.47 | G300E | 5041339.77 | 39.56 | G300E | 1074580.94 | 8.43
219 | Story11 | B70 | 50 MPa RC Beam (32.5 cm x 25 cm) | Beam | 50MPa | Concrete Rectangular | 250 | 325 | 812.5 | 4575 | 0.37 | 909.4 | G300E | 2778658.93 | 21.8 | G300E | 966225.78 | 7.58
220 | Story11 | B71 | 50 MPa RC Beam (32.5 cm x 25 cm) | Beam | 50MPa | Concrete Rectangular | 250 | 325 | 812.5 | 6975 | 0.57 | 1386.47 | G300E | 4853331.82 | 38.08 | G300E | 1726501.46 | 13.55
221 | Story11 | B72 | 50 MPa RC Beam (32.5 cm x 25 cm) | Beam | 50MPa | Concrete Rectangular | 250 | 325 | 812.5 | 4575 | 0.37 | 909.4 | G300E | 2888785.71 | 22.67 | G300E | 966225.78 | 7.58
222 | Story11 | B73 | 50 MPa RC Beam (32.5 cm x 25 cm) | Beam | 50MPa | Concrete Rectangular | 250 | 325 | 812.5 | 6975 | 0.57 | 1386.47 | G300E | 4667860.23 | 36.63 | G300E | 1762295.26 | 13.83
223 | Story11 | B74 | 50 MPa RC Beam (32.5 cm x 25 cm) | Beam | 50MPa | Concrete Rectangular | 250 | 325 | 812.5 | 4575 | 0.37 | 909.4 | G300E | 2903779.41 | 22.78 | G300E | 1246608.11 | 9.78
224 | Story11 | B75 | 50 MPa RC Beam (25 cm x 25 cm) | Beam | 50MPa | Concrete Rectangular | 250 | 250 | 625 | 6975 | 0.44 | 1066.51 | G300E | 3411333 | 26.77 | G300E | 1242340.97 | 9.75
225 | Story11 | B76 | 50 MPa RC Beam (25 cm x 25 cm) | Beam | 50MPa | Concrete Rectangular | 250 | 250 | 625 | 4575 | 0.29 | 699.54 | G300E | 2160053.57 | 16.95 | G300E | 975455.36 | 7.65
226 | Story11 | B77 | 50 MPa RC Beam (25 cm x 25 cm) | Beam | 50MPa | Concrete Rectangular | 250 | 250 | 625 | 4575 | 0.29 | 699.54 | G300E | 2207437.5 | 17.32 | G300E | 925457.14 | 7.26
227 | Story11 | B78 | 50 MPa RC Beam (25 cm x 25 cm) | Beam | 50MPa | Concrete Rectangular | 250 | 250 | 625 | 4575 | 0.29 | 699.54 | G300E | 2211685.71 | 17.35 | G300E | 911732.14 | 7.15
228 | Story11 | B79 | 50 MPa RC Beam (25 cm x 25 cm) | Beam | 50MPa | Concrete Rectangular | 250 | 250 | 625 | 4575 | 0.29 | 699.54 | G300E | 2210051.79 | 17.34 | G300E | 901928.57 | 7.08
229 | Story11 | B8 | 50 MPa RC Beam (25 cm x 25 cm) | Beam | 50MPa | Concrete Rectangular | 250 | 250 | 625 | 4575 | 0.29 | 699.54 | G300E | 1850914.29 | 14.52 | G300E | 901928.57 | 7.08
230 | Story11 | B80 | 50 MPa RC Beam (25 cm x 25 cm) | Beam | 50MPa | Concrete Rectangular | 250 | 250 | 625 | 4575 | 0.29 | 699.54 | G300E | 2211358.93 | 17.35 | G300E | 911732.14 | 7.15
231 | Story11 | B81 | 50 MPa RC Beam (25 cm x 25 cm) | Beam | 50MPa | Concrete Rectangular | 250 | 250 | 625 | 4575 | 0.29 | 699.54 | G300E | 2206457.14 | 17.31 | G300E | 925457.14 | 7.26
232 | Story11 | B82 | 50 MPa RC Beam (25 cm x 25 cm) | Beam | 50MPa | Concrete Rectangular | 250 | 250 | 625 | 4575 | 0.29 | 699.54 | G300E | 2160707.14 | 16.95 | G300E | 966632.14 | 7.58
233 | Story11 | B9 | 50 MPa RC Beam (32.5 cm x 25 cm) | Beam | 50MPa | Concrete Rectangular | 250 | 325 | 812.5 | 6975 | 0.57 | 1386.47 | G300E | 5027389.77 | 39.45 | G300E | 1074982.8 | 8.43
234 | Story12 | B1 | 50 MPa RC Beam (25 cm x 25 cm) | Beam | 50MPa | Concrete Rectangular | 250 | 250 | 625 | 6975 | 0.44 | 1066.51 | G300E | 3722747.73 | 29.21 | G300E | 813512.48 | 6.38
235 | Story12 | B10 | 50 MPa RC Beam (25 cm x 25 cm) | Beam | 50MPa | Concrete Rectangular | 250 | 250 | 625 | 4575 | 0.29 | 699.54 | G300E | 1856142.86 | 14.56 | G300E | 920555.36 | 7.22
236 | Story12 | B11 | 50 MPa RC Beam (32.5 cm x 25 cm) | Beam | 50MPa | Concrete Rectangular | 250 | 325 | 812.5 | 6975 | 0.57 | 1386.47 | G300E | 4882500 | 38.31 | G300E | 952050.64 | 7.47
237 | Story12 | B12 | 50 MPa RC Beam (25 cm x 25 cm) | Beam | 50MPa | Concrete Rectangular | 250 | 250 | 625 | 4575 | 0.29 | 699.54 | G300E | 1857776.79 | 14.58 | G300E | 935260.71 | 7.34
238 | Story12 | B13 | 50 MPa RC Beam (32.5 cm x 25 cm) | Beam | 50MPa | Concrete Rectangular | 250 | 325 | 812.5 | 6975 | 0.57 | 1386.47 | G300E | 4658031.82 | 36.55 | G300E | 1331111.93 | 10.44
239 | Story12 | B14 | 50 MPa RC Beam (25 cm x 25 cm) | Beam | 50MPa | Concrete Rectangular | 250 | 250 | 625 | 4575 | 0.29 | 699.54 | G300E | 1830980.36 | 14.37 | G300E | 977416.07 | 7.67
240 | Story12 | B15 | 50 MPa RC Beam (25 cm x 25 cm) | Beam | 50MPa | Concrete Rectangular | 250 | 250 | 625 | 6975 | 0.44 | 1066.51 | G300E | 3431382.95 | 26.92 | G300E | 836630.64 | 6.56
241 | Story12 | B16 | 50 MPa RC Beam (25 cm x 25 cm) | Beam | 50MPa | Concrete Rectangular | 250 | 250 | 625 | 6975 | 0.44 | 1066.51 | G300E | 3308369.32 | 25.96 | G300E | 759006.82 | 5.96
242 | Story12 | B17 | 50 MPa RC Beam (32.5 cm x 25 cm) | Beam | 50MPa | Concrete Rectangular | 250 | 325 | 812.5 | 4575 | 0.37 | 909.4 | G300E | 2709053.57 | 21.26 | G300E | 966225.78 | 7.58
243 | Story12 | B18 | 50 MPa RC Beam (32.5 cm x 25 cm) | Beam | 50MPa | Concrete Rectangular | 250 | 325 | 812.5 | 6975 | 0.57 | 1386.47 | G300E | 4126346.59 | 32.38 | G300E | 1568346.66 | 12.31
244 | Story12 | B19 | 50 MPa RC Beam (32.5 cm x 25 cm) | Beam | 50MPa | Concrete Rectangular | 250 | 325 | 812.5 | 4575 | 0.37 | 909.4 | G300E | 2771469.64 | 21.75 | G300E | 966225.78 | 7.58
245 | Story12 | B2 | 50 MPa RC Beam (25 cm x 25 cm) | Beam | 50MPa | Concrete Rectangular | 250 | 250 | 625 | 4575 | 0.29 | 699.54 | G300E | 1830980.36 | 14.37 | G300E | 981337.5 | 7.7
246 | Story12 | B20 | 50 MPa RC Beam (32.5 cm x 25 cm) | Beam | 50MPa | Concrete Rectangular | 250 | 325 | 812.5 | 6975 | 0.57 | 1386.47 | G300E | 4203388.64 | 32.98 | G300E | 3046729.62 | 23.91
247 | Story12 | B21 | 50 MPa RC Beam (32.5 cm x 25 cm) | Beam | 50MPa | Concrete Rectangular | 250 | 325 | 812.5 | 4575 | 0.37 | 909.4 | G300E | 2535530.36 | 19.89 | G300E | 1096286.5 | 8.6
248 | Story12 | B22 | 50 MPa RC Beam (32.5 cm x 25 cm) | Beam | 50MPa | Concrete Rectangular | 250 | 325 | 812.5 | 7200 | 0.58 | 1431.19 | G300E | 5549008.7 | 43.54 | G300E | 3345650.84 | 26.25
249 | Story12 | B23 | 50 MPa RC Beam (32.5 cm x 25 cm) | Beam | 50MPa | Concrete Rectangular | 250 | 325 | 812.5 | 4575 | 0.37 | 909.4 | G300E | 2366255.36 | 18.57 | G300E | 966225.78 | 7.58
250 | Story12 | B24 | 50 MPa RC Beam (32.5 cm x 25 cm) | Beam | 50MPa | Concrete Rectangular | 250 | 325 | 812.5 | 7200 | 0.58 | 1431.19 | G300E | 5530852.17 | 43.4 | G300E | 3345763.77 | 26.25
251 | Story12 | B25 | 50 MPa RC Beam (32.5 cm x 25 cm) | Beam | 50MPa | Concrete Rectangular | 250 | 325 | 812.5 | 4575 | 0.37 | 909.4 | G300E | 2534876.79 | 19.89 | G300E | 966225.78 | 7.58
252 | Story12 | B26 | 50 MPa RC Beam (32.5 cm x 25 cm) | Beam | 50MPa | Concrete Rectangular | 250 | 325 | 812.5 | 6975 | 0.57 | 1386.47 | G300E | 4069595.45 | 31.93 | G300E | 3046729.62 | 23.91
253 | Story12 | B27 | 50 MPa RC Beam (32.5 cm x 25 cm) | Beam | 50MPa | Concrete Rectangular | 250 | 325 | 812.5 | 4575 | 0.37 | 909.4 | G300E | 2771796.43 | 21.75 | G300E | 966225.78 | 7.58
254 | Story12 | B28 | 50 MPa RC Beam (32.5 cm x 25 cm) | Beam | 50MPa | Concrete Rectangular | 250 | 325 | 812.5 | 6975 | 0.57 | 1386.47 | G300E | 3855906.82 | 30.25 | G300E | 1568346.66 | 12.31
255 | Story12 | B29 | 50 MPa RC Beam (32.5 cm x 25 cm) | Beam | 50MPa | Concrete Rectangular | 250 | 325 | 812.5 | 4575 | 0.37 | 909.4 | G300E | 2708726.79 | 21.25 | G300E | 966225.78 | 7.58
256 | Story12 | B3 | 50 MPa RC Beam (32.5 cm x 25 cm) | Beam | 50MPa | Concrete Rectangular | 250 | 325 | 812.5 | 6975 | 0.57 | 1386.47 | G300E | 4801336.36 | 37.67 | G300E | 1330330.89 | 10.44
257 | Story12 | B30 | 50 MPa RC Beam (25 cm x 25 cm) | Beam | 50MPa | Concrete Rectangular | 250 | 250 | 625 | 6975 | 0.44 | 1066.51 | G300E | 3054415.91 | 23.97 | G300E | 759006.82 | 5.96
258 | Story12 | B31 | 50 MPa RC Beam (25 cm x 25 cm) | Beam | 50MPa | Concrete Rectangular | 250 | 250 | 625 | 6975 | 0.44 | 1066.51 | G300E | 3273177.27 | 25.68 | G300E | 769469.32 | 6.04
259 | Story12 | B32 | 50 MPa RC Beam (32.5 cm x 25 cm) | Beam | 50MPa | Concrete Rectangular | 250 | 325 | 812.5 | 4575 | 0.37 | 909.4 | G300E | 2838133.93 | 22.27 | G300E | 966225.78 | 7.58
260 | Story12 | B33 | 50 MPa RC Beam (32.5 cm x 25 cm) | Beam | 50MPa | Concrete Rectangular | 250 | 325 | 812.5 | 6975 | 0.57 | 1386.47 | G300E | 3926290.91 | 30.81 | G300E | 1568346.66 | 12.31
261 | Story12 | B34 | 50 MPa RC Beam (32.5 cm x 25 cm) | Beam | 50MPa | Concrete Rectangular | 250 | 325 | 812.5 | 4575 | 0.37 | 909.4 | G300E | 2972116.07 | 23.32 | G300E | 966225.78 | 7.58
262 | Story12 | B35 | 50 MPa RC Beam (32.5 cm x 25 cm) | Beam | 50MPa | Concrete Rectangular | 250 | 325 | 812.5 | 6975 | 0.57 | 1386.47 | G300E | 3276347.73 | 25.71 | G300E | 3103480.75 | 24.35
263 | Story12 | B36 | 50 MPa RC Beam (32.5 cm x 25 cm) | Beam | 50MPa | Concrete Rectangular | 250 | 325 | 812.5 | 4800 | 0.39 | 954.13 | G300E | 3863040 | 30.31 | G300E | 2363110.48 | 18.54
264 | Story12 | B4 | 50 MPa RC Beam (25 cm x 25 cm) | Beam | 50MPa | Concrete Rectangular | 250 | 250 | 625 | 4575 | 0.29 | 699.54 | G300E | 1857776.79 | 14.58 | G300E | 935260.71 | 7.34
265 | Story12 | B40 | 50 MPa RC Beam (32.5 cm x 25 cm) | Beam | 50MPa | Concrete Rectangular | 250 | 325 | 812.5 | 4575 | 0.37 | 909.4 | G300E | 3682875 | 28.9 | G300E | 2253559.68 | 17.68
266 | Story12 | B41 | 50 MPa RC Beam (32.5 cm x 25 cm) | Beam | 50MPa | Concrete Rectangular | 250 | 325 | 812.5 | 6975 | 0.57 | 1386.47 | G300E | 2866090.91 | 22.49 | G300E | 2844454.62 | 22.32
267 | Story12 | B42 | 50 MPa RC Beam (32.5 cm x 25 cm) | Beam | 50MPa | Concrete Rectangular | 250 | 325 | 812.5 | 4575 | 0.37 | 909.4 | G300E | 2969828.57 | 23.3 | G300E | 966225.78 | 7.58
268 | Story12 | B43 | 50 MPa RC Beam (32.5 cm x 25 cm) | Beam | 50MPa | Concrete Rectangular | 250 | 325 | 812.5 | 6975 | 0.57 | 1386.47 | G300E | 3655217.05 | 28.68 | G300E | 1568346.66 | 12.31
269 | Story12 | B44 | 50 MPa RC Beam (32.5 cm x 25 cm) | Beam | 50MPa | Concrete Rectangular | 250 | 325 | 812.5 | 4575 | 0.37 | 909.4 | G300E | 2836826.79 | 22.26 | G300E | 966225.78 | 7.58
270 | Story12 | B45 | 50 MPa RC Beam (25 cm x 25 cm) | Beam | 50MPa | Concrete Rectangular | 250 | 250 | 625 | 6975 | 0.44 | 1066.51 | G300E | 3018589.77 | 23.68 | G300E | 769469.32 | 6.04
271 | Story12 | B46 | 50 MPa RC Beam (25 cm x 25 cm) | Beam | 50MPa | Concrete Rectangular | 250 | 250 | 625 | 6975 | 0.44 | 1066.51 | G300E | 3308369.32 | 25.96 | G300E | 798003.41 | 6.26
272 | Story12 | B47 | 50 MPa RC Beam (32.5 cm x 25 cm) | Beam | 50MPa | Concrete Rectangular | 250 | 325 | 812.5 | 4575 | 0.37 | 909.4 | G300E | 2968194.64 | 23.29 | G300E | 966225.78 | 7.58
273 | Story12 | B48 | 50 MPa RC Beam (32.5 cm x 25 cm) | Beam | 50MPa | Concrete Rectangular | 250 | 325 | 812.5 | 6975 | 0.57 | 1386.47 | G300E | 4126346.59 | 32.38 | G300E | 1694530.75 | 13.3
274 | Story12 | B49 | 50 MPa RC Beam (32.5 cm x 25 cm) | Beam | 50MPa | Concrete Rectangular | 250 | 325 | 812.5 | 4575 | 0.37 | 909.4 | G300E | 3026362.5 | 23.75 | G300E | 966225.78 | 7.58
275 | Story12 | B5 | 50 MPa RC Beam (32.5 cm x 25 cm) | Beam | 50MPa | Concrete Rectangular | 250 | 325 | 812.5 | 6975 | 0.57 | 1386.47 | G300E | 5002660.23 | 39.25 | G300E | 951628.18 | 7.47
276 | Story12 | B50 | 50 MPa RC Beam (32.5 cm x 25 cm) | Beam | 50MPa | Concrete Rectangular | 250 | 325 | 812.5 | 6975 | 0.57 | 1386.47 | G300E | 4203705.68 | 32.98 | G300E | 3088579.62 | 24.23
277 | Story12 | B51 | 50 MPa RC Beam (32.5 cm x 25 cm) | Beam | 50MPa | Concrete Rectangular | 250 | 325 | 812.5 | 4800 | 0.39 | 954.13 | G300E | 4027840 | 31.6 | G300E | 2363110.48 | 18.54
278 | Story12 | B52 | 50 MPa RC Beam (32.5 cm x 25 cm) | Beam | 50MPa | Concrete Rectangular | 250 | 325 | 812.5 | 6975 | 0.57 | 1386.47 | G300E | 5375905.43 | 42.18 | G300E | 3250812.47 | 25.51
279 | Story12 | B54 | 50 MPa RC Beam (32.5 cm x 25 cm) | Beam | 50MPa | Concrete Rectangular | 250 | 325 | 812.5 | 6975 | 0.57 | 1386.47 | G300E | 5359529.35 | 42.05 | G300E | 3249908.91 | 25.5
280 | Story12 | B55 | 50 MPa RC Beam (32.5 cm x 25 cm) | Beam | 50MPa | Concrete Rectangular | 250 | 325 | 812.5 | 4575 | 0.37 | 909.4 | G300E | 4050705 | 31.78 | G300E | 2223427.89 | 17.45
281 | Story12 | B56 | 50 MPa RC Beam (32.5 cm x 25 cm) | Beam | 50MPa | Concrete Rectangular | 250 | 325 | 812.5 | 6975 | 0.57 | 1386.47 | G300E | 4084496.59 | 32.05 | G300E | 3077165.98 | 24.14
282 | Story12 | B57 | 50 MPa RC Beam (32.5 cm x 25 cm) | Beam | 50MPa | Concrete Rectangular | 250 | 325 | 812.5 | 4575 | 0.37 | 909.4 | G300E | 3021133.93 | 23.7 | G300E | 966225.78 | 7.58
283 | Story12 | B58 | 50 MPa RC Beam (32.5 cm x 25 cm) | Beam | 50MPa | Concrete Rectangular | 250 | 325 | 812.5 | 6975 | 0.57 | 1386.47 | G300E | 3907453.13 | 30.66 | G300E | 1761226.66 | 13.82
284 | Story12 | B59 | 50 MPa RC Beam (32.5 cm x 25 cm) | Beam | 50MPa | Concrete Rectangular | 250 | 325 | 812.5 | 4575 | 0.37 | 909.4 | G300E | 2967541.07 | 23.28 | G300E | 966225.78 | 7.58
285 | Story12 | B6 | 50 MPa RC Beam (25 cm x 25 cm) | Beam | 50MPa | Concrete Rectangular | 250 | 250 | 625 | 4575 | 0.29 | 699.54 | G300E | 1856142.86 | 14.56 | G300E | 920555.36 | 7.22
286 | Story12 | B60 | 50 MPa RC Beam (25 cm x 25 cm) | Beam | 50MPa | Concrete Rectangular | 250 | 250 | 625 | 6975 | 0.44 | 1066.51 | G300E | 3036978.41 | 23.83 | G300E | 786589.77 | 6.17
287 | Story12 | B61 | 50 MPa RC Beam (25 cm x 25 cm) | Beam | 50MPa | Concrete Rectangular | 250 | 250 | 625 | 6975 | 0.44 | 1066.51 | G300E | 3127019.32 | 24.54 | G300E | 894359.07 | 7.02
288 | Story12 | B62 | 50 MPa RC Beam (32.5 cm x 25 cm) | Beam | 50MPa | Concrete Rectangular | 250 | 325 | 812.5 | 4575 | 0.37 | 909.4 | G300E | 2918523.21 | 22.9 | G300E | 970766.06 | 7.62
289 | Story12 | B63 | 50 MPa RC Beam (32.5 cm x 25 cm) | Beam | 50MPa | Concrete Rectangular | 250 | 325 | 812.5 | 6975 | 0.57 | 1386.47 | G300E | 4801336.36 | 37.67 | G300E | 1764036.71 | 13.84
290 | Story12 | B64 | 50 MPa RC Beam (32.5 cm x 25 cm) | Beam | 50MPa | Concrete Rectangular | 250 | 325 | 812.5 | 4575 | 0.37 | 909.4 | G300E | 2879962.5 | 22.6 | G300E | 966225.78 | 7.58
291 | Story12 | B65 | 50 MPa RC Beam (32.5 cm x 25 cm) | Beam | 50MPa | Concrete Rectangular | 250 | 325 | 812.5 | 6975 | 0.57 | 1386.47 | G300E | 5002977.27 | 39.26 | G300E | 1723931.33 | 13.53
292 | Story12 | B66 | 50 MPa RC Beam (32.5 cm x 25 cm) | Beam | 50MPa | Concrete Rectangular | 250 | 325 | 812.5 | 4575 | 0.37 | 909.4 | G300E | 2753496.43 | 21.6 | G300E | 1096286.5 | 8.6
293 | Story12 | B67 | 50 MPa RC Beam (32.5 cm x 25 cm) | Beam | 50MPa | Concrete Rectangular | 250 | 325 | 812.5 | 6975 | 0.57 | 1386.47 | G300E | 5080970.45 | 39.87 | G300E | 1851333.59 | 14.53
294 | Story12 | B68 | 50 MPa RC Beam (32.5 cm x 25 cm) | Beam | 50MPa | Concrete Rectangular | 250 | 325 | 812.5 | 4575 | 0.37 | 909.4 | G300E | 2473767.86 | 19.41 | G300E | 966225.78 | 7.58
295 | Story12 | B69 | 50 MPa RC Beam (32.5 cm x 25 cm) | Beam | 50MPa | Concrete Rectangular | 250 | 325 | 812.5 | 6975 | 0.57 | 1386.47 | G300E | 5067971.59 | 39.77 | G300E | 1851684.95 | 14.53
296 | Story12 | B7 | 50 MPa RC Beam (32.5 cm x 25 cm) | Beam | 50MPa | Concrete Rectangular | 250 | 325 | 812.5 | 6975 | 0.57 | 1386.47 | G300E | 5080970.45 | 39.87 | G300E | 1076179.09 | 8.44
297 | Story12 | B70 | 50 MPa RC Beam (32.5 cm x 25 cm) | Beam | 50MPa | Concrete Rectangular | 250 | 325 | 812.5 | 4575 | 0.37 | 909.4 | G300E | 2753823.21 | 21.61 | G300E | 966225.78 | 7.58
298 | Story12 | B71 | 50 MPa RC Beam (32.5 cm x 25 cm) | Beam | 50MPa | Concrete Rectangular | 250 | 325 | 812.5 | 6975 | 0.57 | 1386.47 | G300E | 4881231.82 | 38.3 | G300E | 1724313.61 | 13.53
299 | Story12 | B72 | 50 MPa RC Beam (32.5 cm x 25 cm) | Beam | 50MPa | Concrete Rectangular | 250 | 325 | 812.5 | 4575 | 0.37 | 909.4 | G300E | 2885517.86 | 22.64 | G300E | 966225.78 | 7.58
300 | Story12 | B73 | 50 MPa RC Beam (32.5 cm x 25 cm) | Beam | 50MPa | Concrete Rectangular | 250 | 325 | 812.5 | 6975 | 0.57 | 1386.47 | G300E | 4669128.41 | 36.64 | G300E | 1762295.18 | 13.83
301 | Story12 | B74 | 50 MPa RC Beam (32.5 cm x 25 cm) | Beam | 50MPa | Concrete Rectangular | 250 | 325 | 812.5 | 4575 | 0.37 | 909.4 | G300E | 2826273.53 | 22.18 | G300E | 1247006.07 | 9.78
302 | Story12 | B75 | 50 MPa RC Beam (25 cm x 25 cm) | Beam | 50MPa | Concrete Rectangular | 250 | 250 | 625 | 6975 | 0.44 | 1066.51 | G300E | 3489453 | 27.38 | G300E | 1244293.97 | 9.76
303 | Story12 | B76 | 50 MPa RC Beam (25 cm x 25 cm) | Beam | 50MPa | Concrete Rectangular | 250 | 250 | 625 | 4575 | 0.29 | 699.54 | G300E | 2155805.36 | 16.92 | G300E | 981337.5 | 7.7
304 | Story12 | B77 | 50 MPa RC Beam (25 cm x 25 cm) | Beam | 50MPa | Concrete Rectangular | 250 | 250 | 625 | 4575 | 0.29 | 699.54 | G300E | 2193712.5 | 17.21 | G300E | 935260.71 | 7.34
305 | Story12 | B78 | 50 MPa RC Beam (25 cm x 25 cm) | Beam | 50MPa | Concrete Rectangular | 250 | 250 | 625 | 4575 | 0.29 | 699.54 | G300E | 2198941.07 | 17.25 | G300E | 920555.36 | 7.22
306 | Story12 | B79 | 50 MPa RC Beam (25 cm x 25 cm) | Beam | 50MPa | Concrete Rectangular | 250 | 250 | 625 | 4575 | 0.29 | 699.54 | G300E | 2197960.71 | 17.25 | G300E | 909771.43 | 7.14
307 | Story12 | B8 | 50 MPa RC Beam (25 cm x 25 cm) | Beam | 50MPa | Concrete Rectangular | 250 | 250 | 625 | 4575 | 0.29 | 699.54 | G300E | 1854182.14 | 14.55 | G300E | 909771.43 | 7.14
308 | Story12 | B80 | 50 MPa RC Beam (25 cm x 25 cm) | Beam | 50MPa | Concrete Rectangular | 250 | 250 | 625 | 4575 | 0.29 | 699.54 | G300E | 2198941.07 | 17.25 | G300E | 920555.36 | 7.22
309 | Story12 | B81 | 50 MPa RC Beam (25 cm x 25 cm) | Beam | 50MPa | Concrete Rectangular | 250 | 250 | 625 | 4575 | 0.29 | 699.54 | G300E | 2193385.71 | 17.21 | G300E | 935260.71 | 7.34
310 | Story12 | B82 | 50 MPa RC Beam (25 cm x 25 cm) | Beam | 50MPa | Concrete Rectangular | 250 | 250 | 625 | 4575 | 0.29 | 699.54 | G300E | 2156132.14 | 16.92 | G300E | 975455.36 | 7.65
311 | Story12 | B9 | 50 MPa RC Beam (32.5 cm x 25 cm) | Beam | 50MPa | Concrete Rectangular | 250 | 325 | 812.5 | 6975 | 0.57 | 1386.47 | G300E | 5068288.64 | 39.77 | G300E | 1076546.94 | 8.45
312 | Story13 | B1 | 50 MPa RC Beam (25 cm x 25 cm) | Beam | 50MPa | Concrete Rectangular | 250 | 250 | 625 | 6987.5 | 0.44 | 1068.43 | G300E | 3687176.7 | 28.93 | G300E | 817828.91 | 6.42
313 | Story13 | B10 | 50 MPa RC Beam (25 cm x 25 cm) | Beam | 50MPa | Concrete Rectangular | 250 | 250 | 625 | 4587.5 | 0.29 | 701.45 | G300E | 1867112.5 | 14.65 | G300E | 927002.68 | 7.27
314 | Story13 | B11 | 50 MPa RC Beam (32.5 cm x 25 cm) | Beam | 50MPa | Concrete Rectangular | 250 | 325 | 812.5 | 6987.5 | 0.57 | 1388.95 | G300E | 4952231.82 | 38.86 | G300E | 954258.5 | 7.49
315 | Story13 | B12 | 50 MPa RC Beam (25 cm x 25 cm) | Beam | 50MPa | Concrete Rectangular | 250 | 250 | 625 | 4587.5 | 0.29 | 701.45 | G300E | 1869406.25 | 14.67 | G300E | 942731.25 | 7.4
316 | Story13 | B13 | 50 MPa RC Beam (32.5 cm x 25 cm) | Beam | 50MPa | Concrete Rectangular | 250 | 325 | 812.5 | 6987.5 | 0.57 | 1388.95 | G300E | 4695600 | 36.84 | G300E | 1363628.65 | 10.7
317 | Story13 | B14 | 50 MPa RC Beam (25 cm x 25 cm) | Beam | 50MPa | Concrete Rectangular | 250 | 250 | 625 | 4587.5 | 0.29 | 701.45 | G300E | 1691804.46 | 13.27 | G300E | 985001.79 | 7.73
318 | Story13 | B15 | 50 MPa RC Beam (25 cm x 25 cm) | Beam | 50MPa | Concrete Rectangular | 250 | 250 | 625 | 6987.5 | 0.44 | 1068.43 | G300E | 3478186.93 | 27.29 | G300E | 840988.5 | 6.6
319 | Story13 | B16 | 50 MPa RC Beam (25 cm x 25 cm) | Beam | 50MPa | Concrete Rectangular | 250 | 250 | 625 | 6987.5 | 0.44 | 1068.43 | G300E | 3339389.77 | 26.2 | G300E | 759414.2 | 5.96
320 | Story13 | B17 | 50 MPa RC Beam (32.5 cm x 25 cm) | Beam | 50MPa | Concrete Rectangular | 250 | 325 | 812.5 | 4587.5 | 0.37 | 911.89 | G300E | 2734150 | 21.45 | G300E | 968865.75 | 7.6
321 | Story13 | B18 | 50 MPa RC Beam (32.5 cm x 25 cm) | Beam | 50MPa | Concrete Rectangular | 250 | 325 | 812.5 | 6987.5 | 0.57 | 1388.95 | G300E | 4139776.14 | 32.48 | G300E | 1571157.32 | 12.33
322 | Story13 | B19 | 50 MPa RC Beam (32.5 cm x 25 cm) | Beam | 50MPa | Concrete Rectangular | 250 | 325 | 812.5 | 4587.5 | 0.37 | 911.89 | G300E | 2702692.86 | 21.21 | G300E | 968865.75 | 7.6
323 | Story13 | B2 | 50 MPa RC Beam (25 cm x 25 cm) | Beam | 50MPa | Concrete Rectangular | 250 | 250 | 625 | 4587.5 | 0.29 | 701.45 | G300E | 1691804.46 | 13.27 | G300E | 986967.86 | 7.74
324 | Story13 | B20 | 50 MPa RC Beam (32.5 cm x 25 cm) | Beam | 50MPa | Concrete Rectangular | 250 | 325 | 812.5 | 6987.5 | 0.57 | 1388.95 | G300E | 4209968.75 | 33.03 | G300E | 3050284.02 | 23.93
325 | Story13 | B21 | 50 MPa RC Beam (32.5 cm x 25 cm) | Beam | 50MPa | Concrete Rectangular | 250 | 325 | 812.5 | 4587.5 | 0.37 | 911.89 | G300E | 2441860.71 | 19.16 | G300E | 1099281.82 | 8.63
326 | Story13 | B22 | 50 MPa RC Beam (32.5 cm x 25 cm) | Beam | 50MPa | Concrete Rectangular | 250 | 325 | 812.5 | 7200 | 0.58 | 1431.19 | G300E | 5668278.26 | 44.48 | G300E | 3362366.03 | 26.38
327 | Story13 | B23 | 50 MPa RC Beam (32.5 cm x 25 cm) | Beam | 50MPa | Concrete Rectangular | 250 | 325 | 812.5 | 4587.5 | 0.37 | 911.89 | G300E | 2356008.93 | 18.49 | G300E | 968865.75 | 7.6
328 | Story13 | B24 | 50 MPa RC Beam (32.5 cm x 25 cm) | Beam | 50MPa | Concrete Rectangular | 250 | 325 | 812.5 | 7200 | 0.58 | 1431.19 | G300E | 5652313.04 | 44.35 | G300E | 3363740.3 | 26.39
329 | Story13 | B25 | 50 MPa RC Beam (32.5 cm x 25 cm) | Beam | 50MPa | Concrete Rectangular | 250 | 325 | 812.5 | 4587.5 | 0.37 | 911.89 | G300E | 2442188.39 | 19.16 | G300E | 968865.75 | 7.6
330 | Story13 | B26 | 50 MPa RC Beam (32.5 cm x 25 cm) | Beam | 50MPa | Concrete Rectangular | 250 | 325 | 812.5 | 6987.5 | 0.57 | 1388.95 | G300E | 4081652.84 | 32.03 | G300E | 3050284.02 | 23.93
331 | Story13 | B27 | 50 MPa RC Beam (32.5 cm x 25 cm) | Beam | 50MPa | Concrete Rectangular | 250 | 325 | 812.5 | 4587.5 | 0.37 | 911.89 | G300E | 2701709.82 | 21.2 | G300E | 968865.75 | 7.6
332 | Story13 | B28 | 50 MPa RC Beam (32.5 cm x 25 cm) | Beam | 50MPa | Concrete Rectangular | 250 | 325 | 812.5 | 6987.5 | 0.57 | 1388.95 | G300E | 3877109.66 | 30.42 | G300E | 1571157.32 | 12.33
333 | Story13 | B29 | 50 MPa RC Beam (32.5 cm x 25 cm) | Beam | 50MPa | Concrete Rectangular | 250 | 325 | 812.5 | 4587.5 | 0.37 | 911.89 | G300E | 2734150 | 21.45 | G300E | 968865.75 | 7.6
334 | Story13 | B3 | 50 MPa RC Beam (32.5 cm x 25 cm) | Beam | 50MPa | Concrete Rectangular | 250 | 325 | 812.5 | 6987.5 | 0.57 | 1388.95 | G300E | 4832491.48 | 37.92 | G300E | 1363015.5 | 10.69
335 | Story13 | B30 | 50 MPa RC Beam (25 cm x 25 cm) | Beam | 50MPa | Concrete Rectangular | 250 | 250 | 625 | 6987.5 | 0.44 | 1068.43 | G300E | 3092603.98 | 24.27 | G300E | 758461.36 | 5.95
336 | Story13 | B31 | 50 MPa RC Beam (25 cm x 25 cm) | Beam | 50MPa | Concrete Rectangular | 250 | 250 | 625 | 6987.5 | 0.44 | 1068.43 | G300E | 3298417.61 | 25.88 | G300E | 767036.93 | 6.02
337 | Story13 | B32 | 50 MPa RC Beam (32.5 cm x 25 cm) | Beam | 50MPa | Concrete Rectangular | 250 | 325 | 812.5 | 4587.5 | 0.37 | 911.89 | G300E | 2871775 | 22.53 | G300E | 968865.75 | 7.6
338 | Story13 | B33 | 50 MPa RC Beam (32.5 cm x 25 cm) | Beam | 50MPa | Concrete Rectangular | 250 | 325 | 812.5 | 6987.5 | 0.57 | 1388.95 | G300E | 3918399.43 | 30.75 | G300E | 1571157.32 | 12.33
339 | Story13 | B34 | 50 MPa RC Beam (32.5 cm x 25 cm) | Beam | 50MPa | Concrete Rectangular | 250 | 325 | 812.5 | 4587.5 | 0.37 | 911.89 | G300E | 2831798.21 | 22.22 | G300E | 968865.75 | 7.6
340 | Story13 | B35 | 50 MPa RC Beam (32.5 cm x 25 cm) | Beam | 50MPa | Concrete Rectangular | 250 | 325 | 812.5 | 6987.5 | 0.57 | 1388.95 | G300E | 3231718.75 | 25.36 | G300E | 3111901.07 | 24.42
341 | Story13 | B36 | 50 MPa RC Beam (32.5 cm x 25 cm) | Beam | 50MPa | Concrete Rectangular | 250 | 325 | 812.5 | 4800 | 0.39 | 954.13 | G300E | 4036480 | 31.67 | G300E | 2379750.48 | 18.67
342 | Story13 | B4 | 50 MPa RC Beam (25 cm x 25 cm) | Beam | 50MPa | Concrete Rectangular | 250 | 250 | 625 | 4587.5 | 0.29 | 701.45 | G300E | 1869406.25 | 14.67 | G300E | 942731.25 | 7.4
343 | Story13 | B40 | 50 MPa RC Beam (32.5 cm x 25 cm) | Beam | 50MPa | Concrete Rectangular | 250 | 325 | 812.5 | 4587.5 | 0.37 | 911.89 | G300E | 3858699.17 | 30.28 | G300E | 2274396.94 | 17.85
344 | Story13 | B41 | 50 MPa RC Beam (32.5 cm x 25 cm) | Beam | 50MPa | Concrete Rectangular | 250 | 325 | 812.5 | 6987.5 | 0.57 | 1388.95 | G300E | 2827078.98 | 22.18 | G300E | 2979773.8 | 23.38
345 | Story13 | B42 | 50 MPa RC Beam (32.5 cm x 25 cm) | Beam | 50MPa | Concrete Rectangular | 250 | 325 | 812.5 | 4587.5 | 0.37 | 911.89 | G300E | 2829504.46 | 22.2 | G300E | 968865.75 | 7.6
346 | Story13 | B43 | 50 MPa RC Beam (32.5 cm x 25 cm) | Beam | 50MPa | Concrete Rectangular | 250 | 325 | 812.5 | 6987.5 | 0.57 | 1388.95 | G300E | 3653827.27 | 28.67 | G300E | 1571157.32 | 12.33
347 | Story13 | B44 | 50 MPa RC Beam (32.5 cm x 25 cm) | Beam | 50MPa | Concrete Rectangular | 250 | 325 | 812.5 | 4587.5 | 0.37 | 911.89 | G300E | 2871447.32 | 22.53 | G300E | 968865.75 | 7.6
348 | Story13 | B45 | 50 MPa RC Beam (25 cm x 25 cm) | Beam | 50MPa | Concrete Rectangular | 250 | 250 | 625 | 6987.5 | 0.44 | 1068.43 | G300E | 3050996.59 | 23.94 | G300E | 766084.09 | 6.01
349 | Story13 | B46 | 50 MPa RC Beam (25 cm x 25 cm) | Beam | 50MPa | Concrete Rectangular | 250 | 250 | 625 | 6987.5 | 0.44 | 1068.43 | G300E | 3339072.16 | 26.2 | G300E | 793716.48 | 6.23
350 | Story13 | B47 | 50 MPa RC Beam (32.5 cm x 25 cm) | Beam | 50MPa | Concrete Rectangular | 250 | 325 | 812.5 | 4587.5 | 0.37 | 911.89 | G300E | 2995965.18 | 23.51 | G300E | 968865.75 | 7.6
351 | Story13 | B48 | 50 MPa RC Beam (32.5 cm x 25 cm) | Beam | 50MPa | Concrete Rectangular | 250 | 325 | 812.5 | 6987.5 | 0.57 | 1388.95 | G300E | 4139458.52 | 32.48 | G300E | 1697567.55 | 13.32
352 | Story13 | B49 | 50 MPa RC Beam (32.5 cm x 25 cm) | Beam | 50MPa | Concrete Rectangular | 250 | 325 | 812.5 | 4587.5 | 0.37 | 911.89 | G300E | 3065760.71 | 24.06 | G300E | 968865.75 | 7.6
353 | Story13 | B5 | 50 MPa RC Beam (32.5 cm x 25 cm) | Beam | 50MPa | Concrete Rectangular | 250 | 325 | 812.5 | 6987.5 | 0.57 | 1388.95 | G300E | 5067525.57 | 39.76 | G300E | 954055.15 | 7.49
354 | Story13 | B50 | 50 MPa RC Beam (32.5 cm x 25 cm) | Beam | 50MPa | Concrete Rectangular | 250 | 325 | 812.5 | 6987.5 | 0.57 | 1388.95 | G300E | 4209651.14 | 33.03 | G300E | 3088397.66 | 24.23
355 | Story13 | B51 | 50 MPa RC Beam (32.5 cm x 25 cm) | Beam | 50MPa | Concrete Rectangular | 250 | 325 | 812.5 | 4800 | 0.39 | 954.13 | G300E | 4101760 | 32.18 | G300E | 2379750.48 | 18.67
356 | Story13 | B52 | 50 MPa RC Beam (32.5 cm x 25 cm) | Beam | 50MPa | Concrete Rectangular | 250 | 325 | 812.5 | 6987.5 | 0.57 | 1388.95 | G300E | 5500681.52 | 43.16 | G300E | 3272860.16 | 25.68
357 | Story13 | B54 | 50 MPa RC Beam (32.5 cm x 25 cm) | Beam | 50MPa | Concrete Rectangular | 250 | 325 | 812.5 | 6987.5 | 0.57 | 1388.95 | G300E | 5488225.54 | 43.06 | G300E | 3271964.85 | 25.67
358 | Story13 | B55 | 50 MPa RC Beam (32.5 cm x 25 cm) | Beam | 50MPa | Concrete Rectangular | 250 | 325 | 812.5 | 4587.5 | 0.37 | 911.89 | G300E | 4035470.83 | 31.66 | G300E | 2270421.11 | 17.81
359 | Story13 | B56 | 50 MPa RC Beam (32.5 cm x 25 cm) | Beam | 50MPa | Concrete Rectangular | 250 | 325 | 812.5 | 6987.5 | 0.57 | 1388.95 | G300E | 4096898.3 | 32.15 | G300E | 3076963.57 | 24.14
360 | Story13 | B57 | 50 MPa RC Beam (32.5 cm x 25 cm) | Beam | 50MPa | Concrete Rectangular | 250 | 325 | 812.5 | 4587.5 | 0.37 | 911.89 | G300E | 2967784.82 | 23.29 | G300E | 1099281.82 | 8.63
361 | Story13 | B58 | 50 MPa RC Beam (32.5 cm x 25 cm) | Beam | 50MPa | Concrete Rectangular | 250 | 325 | 812.5 | 6987.5 | 0.57 | 1388.95 | G300E | 3928139.58 | 30.82 | G300E | 1756522.04 | 13.78
362 | Story13 | B59 | 50 MPa RC Beam (32.5 cm x 25 cm) | Beam | 50MPa | Concrete Rectangular | 250 | 325 | 812.5 | 4587.5 | 0.37 | 911.89 | G300E | 2995637.5 | 23.5 | G300E | 968865.75 | 7.6
363 | Story13 | B6 | 50 MPa RC Beam (25 cm x 25 cm) | Beam | 50MPa | Concrete Rectangular | 250 | 250 | 625 | 4587.5 | 0.29 | 701.45 | G300E | 1867112.5 | 14.65 | G300E | 927002.68 | 7.27
364 | Story13 | B60 | 50 MPa RC Beam (25 cm x 25 cm) | Beam | 50MPa | Concrete Rectangular | 250 | 250 | 625 | 6987.5 | 0.44 | 1068.43 | G300E | 3074817.61 | 24.13 | G300E | 782282.39 | 6.14
365 | Story13 | B61 | 50 MPa RC Beam (25 cm x 25 cm) | Beam | 50MPa | Concrete Rectangular | 250 | 250 | 625 | 6987.5 | 0.44 | 1068.43 | G300E | 3148821.59 | 24.71 | G300E | 891197.66 | 6.99
366 | Story13 | B62 | 50 MPa RC Beam (32.5 cm x 25 cm) | Beam | 50MPa | Concrete Rectangular | 250 | 325 | 812.5 | 4587.5 | 0.37 | 911.89 | G300E | 2930101.79 | 22.99 | G300E | 972798.63 | 7.63
367 | Story13 | B63 | 50 MPa RC Beam (32.5 cm x 25 cm) | Beam | 50MPa | Concrete Rectangular | 250 | 325 | 812.5 | 6987.5 | 0.57 | 1388.95 | G300E | 4832491.48 | 37.92 | G300E | 1540866.75 | 12.09
368 | Story13 | B64 | 50 MPa RC Beam (32.5 cm x 25 cm) | Beam | 50MPa | Concrete Rectangular | 250 | 325 | 812.5 | 4587.5 | 0.37 | 911.89 | G300E | 2892418.75 | 22.69 | G300E | 968865.75 | 7.6
369 | Story13 | B65 | 50 MPa RC Beam (32.5 cm x 25 cm) | Beam | 50MPa | Concrete Rectangular | 250 | 325 | 812.5 | 6987.5 | 0.57 | 1388.95 | G300E | 5067843.18 | 39.76 | G300E | 1719166.78 | 13.49
370 | Story13 | B66 | 50 MPa RC Beam (32.5 cm x 25 cm) | Beam | 50MPa | Concrete Rectangular | 250 | 325 | 812.5 | 4587.5 | 0.37 | 911.89 | G300E | 2737754.46 | 21.48 | G300E | 1099281.82 | 8.63
371 | Story13 | B67 | 50 MPa RC Beam (32.5 cm x 25 cm) | Beam | 50MPa | Concrete Rectangular | 250 | 325 | 812.5 | 6987.5 | 0.57 | 1388.95 | G300E | 5163127.27 | 40.51 | G300E | 1847669.69 | 14.5
372 | Story13 | B68 | 50 MPa RC Beam (32.5 cm x 25 cm) | Beam | 50MPa | Concrete Rectangular | 250 | 325 | 812.5 | 4587.5 | 0.37 | 911.89 | G300E | 2453657.14 | 19.25 | G300E | 968865.75 | 7.6
373 | Story13 | B69 | 50 MPa RC Beam (32.5 cm x 25 cm) | Beam | 50MPa | Concrete Rectangular | 250 | 325 | 812.5 | 6987.5 | 0.57 | 1388.95 | G300E | 5150422.73 | 40.41 | G300E | 1847899.88 | 14.5
374 | Story13 | B7 | 50 MPa RC Beam (32.5 cm x 25 cm) | Beam | 50MPa | Concrete Rectangular | 250 | 325 | 812.5 | 6987.5 | 0.57 | 1388.95 | G300E | 5162492.05 | 40.51 | G300E | 1078749.78 | 8.46
375 | Story13 | B70 | 50 MPa RC Beam (32.5 cm x 25 cm) | Beam | 50MPa | Concrete Rectangular | 250 | 325 | 812.5 | 4587.5 | 0.37 | 911.89 | G300E | 2738737.5 | 21.49 | G300E | 968865.75 | 7.6
376 | Story13 | B71 | 50 MPa RC Beam (32.5 cm x 25 cm) | Beam | 50MPa | Concrete Rectangular | 250 | 325 | 812.5 | 6987.5 | 0.57 | 1388.95 | G300E | 4950008.52 | 38.84 | G300E | 1719326.78 | 13.49
377 | Story13 | B72 | 50 MPa RC Beam (32.5 cm x 25 cm) | Beam | 50MPa | Concrete Rectangular | 250 | 325 | 812.5 | 4587.5 | 0.37 | 911.89 | G300E | 2898316.96 | 22.74 | G300E | 968865.75 | 7.6
378 | Story13 | B73 | 50 MPa RC Beam (32.5 cm x 25 cm) | Beam | 50MPa | Concrete Rectangular | 250 | 325 | 812.5 | 6987.5 | 0.57 | 1388.95 | G300E | 4705763.64 | 36.92 | G300E | 1508851.53 | 11.84
379 | Story13 | B74 | 50 MPa RC Beam (32.5 cm x 25 cm) | Beam | 50MPa | Concrete Rectangular | 250 | 325 | 812.5 | 4587.5 | 0.37 | 911.89 | G300E | 2762754.41 | 21.68 | G300E | 1251491.93 | 9.82
380 | Story13 | B75 | 50 MPa RC Beam (25 cm x 25 cm) | Beam | 50MPa | Concrete Rectangular | 250 | 250 | 625 | 6987.5 | 0.44 | 1068.43 | G300E | 3527569.5 | 27.68 | G300E | 1243169.88 | 9.75
381 | Story13 | B76 | 50 MPa RC Beam (25 cm x 25 cm) | Beam | 50MPa | Concrete Rectangular | 250 | 250 | 625 | 4587.5 | 0.29 | 701.45 | G300E | 2157763.39 | 16.93 | G300E | 986967.86 | 7.74
382 | Story13 | B77 | 50 MPa RC Beam (25 cm x 25 cm) | Beam | 50MPa | Concrete Rectangular | 250 | 250 | 625 | 4587.5 | 0.29 | 701.45 | G300E | 2185943.75 | 17.15 | G300E | 942731.25 | 7.4
383 | Story13 | B78 | 50 MPa RC Beam (25 cm x 25 cm) | Beam | 50MPa | Concrete Rectangular | 250 | 250 | 625 | 4587.5 | 0.29 | 701.45 | G300E | 2191841.96 | 17.2 | G300E | 927002.68 | 7.27
384 | Story13 | B79 | 50 MPa RC Beam (25 cm x 25 cm) | Beam | 50MPa | Concrete Rectangular | 250 | 250 | 625 | 4587.5 | 0.29 | 701.45 | G300E | 2190858.93 | 17.19 | G300E | 914223.21 | 7.17
385 | Story13 | B8 | 50 MPa RC Beam (25 cm x 25 cm) | Beam | 50MPa | Concrete Rectangular | 250 | 250 | 625 | 4587.5 | 0.29 | 701.45 | G300E | 1865801.79 | 14.64 | G300E | 916189.29 | 7.19
386 | Story13 | B80 | 50 MPa RC Beam (25 cm x 25 cm) | Beam | 50MPa | Concrete Rectangular | 250 | 250 | 625 | 4587.5 | 0.29 | 701.45 | G300E | 2191841.96 | 17.2 | G300E | 927002.68 | 7.27
387 | Story13 | B81 | 50 MPa RC Beam (25 cm x 25 cm) | Beam | 50MPa | Concrete Rectangular | 250 | 250 | 625 | 4587.5 | 0.29 | 701.45 | G300E | 2185616.07 | 17.15 | G300E | 942731.25 | 7.4
388 | Story13 | B82 | 50 MPa RC Beam (25 cm x 25 cm) | Beam | 50MPa | Concrete Rectangular | 250 | 250 | 625 | 4587.5 | 0.29 | 701.45 | G300E | 2158746.43 | 16.94 | G300E | 984018.75 | 7.72
389 | Story13 | B9 | 50 MPa RC Beam (32.5 cm x 25 cm) | Beam | 50MPa | Concrete Rectangular | 250 | 325 | 812.5 | 6987.5 | 0.57 | 1388.95 | G300E | 5152646.02 | 40.43 | G300E | 1078995.46 | 8.47
390 | Story14 | B1 | 50 MPa RC Beam (25 cm x 25 cm) | Beam | 50MPa | Concrete Rectangular | 250 | 250 | 625 | 6987.5 | 0.44 | 1068.43 | G300E | 3697340.34 | 29.01 | G300E | 840035.66 | 6.59
391 | Story14 | B10 | 50 MPa RC Beam (25 cm x 25 cm) | Beam | 50MPa | Concrete Rectangular | 250 | 250 | 625 | 4587.5 | 0.29 | 701.45 | G300E | 1863835.71 | 14.62 | G300E | 928968.75 | 7.29
392 | Story14 | B11 | 50 MPa RC Beam (32.5 cm x 25 cm) | Beam | 50MPa | Concrete Rectangular | 250 | 325 | 812.5 | 6987.5 | 0.57 | 1388.95 | G300E | 4972241.48 | 39.01 | G300E | 954917.07 | 7.49
393 | Story14 | B12 | 50 MPa RC Beam (25 cm x 25 cm) | Beam | 50MPa | Concrete Rectangular | 250 | 250 | 625 | 4587.5 | 0.29 | 701.45 | G300E | 1867112.5 | 14.65 | G300E | 944697.32 | 7.41
394 | Story14 | B13 | 50 MPa RC Beam (32.5 cm x 25 cm) | Beam | 50MPa | Concrete Rectangular | 250 | 325 | 812.5 | 6987.5 | 0.57 | 1388.95 | G300E | 4690835.8 | 36.81 | G300E | 1363691.62 | 10.7
395 | Story14 | B14 | 50 MPa RC Beam (25 cm x 25 cm) | Beam | 50MPa | Concrete Rectangular | 250 | 250 | 625 | 4587.5 | 0.29 | 701.45 | G300E | 1690821.43 | 13.27 | G300E | 987950.89 | 7.75
396 | Story14 | B15 | 50 MPa RC Beam (25 cm x 25 cm) | Beam | 50MPa | Concrete Rectangular | 250 | 250 | 625 | 6987.5 | 0.44 | 1068.43 | G300E | 3569342.05 | 28.01 | G300E | 840035.66 | 6.59
397 | Story14 | B16 | 50 MPa RC Beam (25 cm x 25 cm) | Beam | 50MPa | Concrete Rectangular | 250 | 250 | 625 | 6987.5 | 0.44 | 1068.43 | G300E | 3347012.5 | 26.26 | G300E | 753697.16 | 5.91
398 | Story14 | B17 | 50 MPa RC Beam (32.5 cm x 25 cm) | Beam | 50MPa | Concrete Rectangular | 250 | 325 | 812.5 | 4587.5 | 0.37 | 911.89 | G300E | 2726941.07 | 21.4 | G300E | 969044.66 | 7.6
399 | Story14 | B18 | 50 MPa RC Beam (32.5 cm x 25 cm) | Beam | 50MPa | Concrete Rectangular | 250 | 325 | 812.5 | 6987.5 | 0.57 | 1388.95 | G300E | 4122307.39 | 32.35 | G300E | 1571157.32 | 12.33
400 | Story14 | B19 | 50 MPa RC Beam (32.5 cm x 25 cm) | Beam | 50MPa | Concrete Rectangular | 250 | 325 | 812.5 | 4587.5 | 0.37 | 911.89 | G300E | 2415646.43 | 18.95 | G300E | 968865.75 | 7.6
401 | Story14 | B2 | 50 MPa RC Beam (25 cm x 25 cm) | Beam | 50MPa | Concrete Rectangular | 250 | 250 | 625 | 4587.5 | 0.29 | 701.45 | G300E | 1690821.43 | 13.27 | G300E | 987950.89 | 7.75
402 | Story14 | B20 | 50 MPa RC Beam (32.5 cm x 25 cm) | Beam | 50MPa | Concrete Rectangular | 250 | 325 | 812.5 | 6987.5 | 0.57 | 1388.95 | G300E | 4095310.23 | 32.13 | G300E | 3045519.82 | 23.9
403 | Story14 | B21 | 50 MPa RC Beam (32.5 cm x 25 cm) | Beam | 50MPa | Concrete Rectangular | 250 | 325 | 812.5 | 4587.5 | 0.37 | 911.89 | G300E | 2324879.46 | 18.24 | G300E | 1229697.89 | 9.65
404 | Story14 | B22 | 50 MPa RC Beam (32.5 cm x 25 cm) | Beam | 50MPa | Concrete Rectangular | 250 | 325 | 812.5 | 7200 | 0.58 | 1431.19 | G300E | 5769391.3 | 45.27 | G300E | 3377560.46 | 26.5
405 | Story14 | B23 | 50 MPa RC Beam (32.5 cm x 25 cm) | Beam | 50MPa | Concrete Rectangular | 250 | 325 | 812.5 | 4587.5 | 0.37 | 911.89 | G300E | 2327828.57 | 18.27 | G300E | 968865.75 | 7.6
406 | Story14 | B24 | 50 MPa RC Beam (32.5 cm x 25 cm) | Beam | 50MPa | Concrete Rectangular | 250 | 325 | 812.5 | 7200 | 0.58 | 1431.19 | G300E | 5758121.74 | 45.18 | G300E | 3377688.65 | 26.5
407 | Story14 | B25 | 50 MPa RC Beam (32.5 cm x 25 cm) | Beam | 50MPa | Concrete Rectangular | 250 | 325 | 812.5 | 4587.5 | 0.37 | 911.89 | G300E | 2324879.46 | 18.24 | G300E | 1099281.82 | 8.63
408 | Story14 | B26 | 50 MPa RC Beam (32.5 cm x 25 cm) | Beam | 50MPa | Concrete Rectangular | 250 | 325 | 812.5 | 6987.5 | 0.57 | 1388.95 | G300E | 4063548.86 | 31.88 | G300E | 3045519.82 | 23.9
409 | Story14 | B27 | 50 MPa RC Beam (32.5 cm x 25 cm) | Beam | 50MPa | Concrete Rectangular | 250 | 325 | 812.5 | 4587.5 | 0.37 | 911.89 | G300E | 2415318.75 | 18.95 | G300E | 968865.75 | 7.6
410 | Story14 | B28 | 50 MPa RC Beam (32.5 cm x 25 cm) | Beam | 50MPa | Concrete Rectangular | 250 | 325 | 812.5 | 6987.5 | 0.57 | 1388.95 | G300E | 3869169.32 | 30.36 | G300E | 1571157.32 | 12.33
411 | Story14 | B29 | 50 MPa RC Beam (32.5 cm x 25 cm) | Beam | 50MPa | Concrete Rectangular | 250 | 325 | 812.5 | 4587.5 | 0.37 | 911.89 | G300E | 2726941.07 | 21.4 | G300E | 969027.62 | 7.6
412 | Story14 | B3 | 50 MPa RC Beam (32.5 cm x 25 cm) | Beam | 50MPa | Concrete Rectangular | 250 | 325 | 812.5 | 6987.5 | 0.57 | 1388.95 | G300E | 4821692.61 | 37.83 | G300E | 1363248.78 | 10.7
413 | Story14 | B30 | 50 MPa RC Beam (25 cm x 25 cm) | Beam | 50MPa | Concrete Rectangular | 250 | 250 | 625 | 6987.5 | 0.44 | 1068.43 | G300E | 3108802.27 | 24.39 | G300E | 753697.16 | 5.91
414 | Story14 | B31 | 50 MPa RC Beam (25 cm x 25 cm) | Beam | 50MPa | Concrete Rectangular | 250 | 250 | 625 | 6987.5 | 0.44 | 1068.43 | G300E | 3300640.91 | 25.9 | G300E | 759414.2 | 5.96
415 | Story14 | B32 | 50 MPa RC Beam (32.5 cm x 25 cm) | Beam | 50MPa | Concrete Rectangular | 250 | 325 | 812.5 | 4587.5 | 0.37 | 911.89 | G300E | 2872102.68 | 22.54 | G300E | 968865.75 | 7.6
416 | Story14 | B33 | 50 MPa RC Beam (32.5 cm x 25 cm) | Beam | 50MPa | Concrete Rectangular | 250 | 325 | 812.5 | 6987.5 | 0.57 | 1388.95 | G300E | 3885685.23 | 30.49 | G300E | 1571157.32 | 12.33
417 | Story14 | B34 | 50 MPa RC Beam (32.5 cm x 25 cm) | Beam | 50MPa | Concrete Rectangular | 250 | 325 | 812.5 | 4587.5 | 0.37 | 911.89 | G300E | 2839334.82 | 22.28 | G300E | 968865.75 | 7.6
418 | Story14 | B35 | 50 MPa RC Beam (32.5 cm x 25 cm) | Beam | 50MPa | Concrete Rectangular | 250 | 325 | 812.5 | 6987.5 | 0.57 | 1388.95 | G300E | 3275231.82 | 25.7 | G300E | 3363768.68 | 26.39
419 | Story14 | B36 | 50 MPa RC Beam (32.5 cm x 25 cm) | Beam | 50MPa | Concrete Rectangular | 250 | 325 | 812.5 | 4800 | 0.39 | 954.13 | G300E | 4006720 | 31.44 | G300E | 2393830.48 | 18.78
420 | Story14 | B4 | 50 MPa RC Beam (25 cm x 25 cm) | Beam | 50MPa | Concrete Rectangular | 250 | 250 | 625 | 4587.5 | 0.29 | 701.45 | G300E | 1867440.18 | 14.65 | G300E | 944697.32 | 7.41
421 | Story14 | B40 | 50 MPa RC Beam (32.5 cm x 25 cm) | Beam | 50MPa | Concrete Rectangular | 250 | 325 | 812.5 | 4587.5 | 0.37 | 911.89 | G300E | 3829339.17 | 30.05 | G300E | 2289076.94 | 17.96
422 | Story14 | B41 | 50 MPa RC Beam (32.5 cm x 25 cm) | Beam | 50MPa | Concrete Rectangular | 250 | 325 | 812.5 | 6987.5 | 0.57 | 1388.95 | G300E | 2785471.59 | 21.86 | G300E | 3104278.34 | 24.36
423 | Story14 | B42 | 50 MPa RC Beam (32.5 cm x 25 cm) | Beam | 50MPa | Concrete Rectangular | 250 | 325 | 812.5 | 4587.5 | 0.37 | 911.89 | G300E | 2837696.43 | 22.27 | G300E | 968865.75 | 7.6
424 | Story14 | B43 | 50 MPa RC Beam (32.5 cm x 25 cm) | Beam | 50MPa | Concrete Rectangular | 250 | 325 | 812.5 | 6987.5 | 0.57 | 1388.95 | G300E | 3630959.09 | 28.49 | G300E | 1571157.32 | 12.33
425 | Story14 | B44 | 50 MPa RC Beam (32.5 cm x 25 cm) | Beam | 50MPa | Concrete Rectangular | 250 | 325 | 812.5 | 4587.5 | 0.37 | 911.89 | G300E | 2871447.32 | 22.53 | G300E | 968865.75 | 7.6
426 | Story14 | B45 | 50 MPa RC Beam (25 cm x 25 cm) | Beam | 50MPa | Concrete Rectangular | 250 | 250 | 625 | 6987.5 | 0.44 | 1068.43 | G300E | 3061160.23 | 24.02 | G300E | 759414.2 | 5.96
427 | Story14 | B46 | 50 MPa RC Beam (25 cm x 25 cm) | Beam | 50MPa | Concrete Rectangular | 250 | 250 | 625 | 6987.5 | 0.44 | 1068.43 | G300E | 3346694.89 | 26.26 | G300E | 786093.75 | 6.17
428 | Story14 | B47 | 50 MPa RC Beam (32.5 cm x 25 cm) | Beam | 50MPa | Concrete Rectangular | 250 | 325 | 812.5 | 4587.5 | 0.37 | 911.89 | G300E | 2895367.86 | 22.72 | G300E | 968865.75 | 7.6
429 | Story14 | B48 | 50 MPa RC Beam (32.5 cm x 25 cm) | Beam | 50MPa | Concrete Rectangular | 250 | 325 | 812.5 | 6987.5 | 0.57 | 1388.95 | G300E | 4122307.39 | 32.35 | G300E | 1697567.55 | 13.32
430 | Story14 | B49 | 50 MPa RC Beam (32.5 cm x 25 cm) | Beam | 50MPa | Concrete Rectangular | 250 | 325 | 812.5 | 4587.5 | 0.37 | 911.89 | G300E | 2879311.61 | 22.59 | G300E | 968865.75 | 7.6
431 | Story14 | B5 | 50 MPa RC Beam (32.5 cm x 25 cm) | Beam | 50MPa | Concrete Rectangular | 250 | 325 | 812.5 | 6987.5 | 0.57 | 1388.95 | G300E | 5083406.25 | 39.89 | G300E | 954903.65 | 7.49
432 | Story14 | B50 | 50 MPa RC Beam (32.5 cm x 25 cm) | Beam | 50MPa | Concrete Rectangular | 250 | 325 | 812.5 | 6987.5 | 0.57 | 1388.95 | G300E | 4095310.23 | 32.13 | G300E | 3077916.41 | 24.15
433 | Story14 | B51 | 50 MPa RC Beam (32.5 cm x 25 cm) | Beam | 50MPa | Concrete Rectangular | 250 | 325 | 812.5 | 4800 | 0.39 | 954.13 | G300E | 4064000 | 31.89 | G300E | 2393830.48 | 18.78
434 | Story14 | B52 | 50 MPa RC Beam (32.5 cm x 25 cm) | Beam | 50MPa | Concrete Rectangular | 250 | 325 | 812.5 | 6987.5 | 0.57 | 1388.95 | G300E | 5599114.13 | 43.93 | G300E | 3285176.69 | 25.78
435 | Story14 | B54 | 50 MPa RC Beam (32.5 cm x 25 cm) | Beam | 50MPa | Concrete Rectangular | 250 | 325 | 812.5 | 6987.5 | 0.57 | 1388.95 | G300E | 5588480.98 | 43.85 | G300E | 3284287.31 | 25.77
436 | Story14 | B55 | 50 MPa RC Beam (32.5 cm x 25 cm) | Beam | 50MPa | Concrete Rectangular | 250 | 325 | 812.5 | 4587.5 | 0.37 | 911.89 | G300E | 4075229.17 | 31.98 | G300E | 2280513.61 | 17.89
437 | Story14 | B56 | 50 MPa RC Beam (32.5 cm x 25 cm) | Beam | 50MPa | Concrete Rectangular | 250 | 325 | 812.5 | 6987.5 | 0.57 | 1388.95 | G300E | 4080064.77 | 32.01 | G300E | 3066482.32 | 24.06
438 | Story14 | B57 | 50 MPa RC Beam (32.5 cm x 25 cm) | Beam | 50MPa | Concrete Rectangular | 250 | 325 | 812.5 | 4587.5 | 0.37 | 911.89 | G300E | 2965163.39 | 23.27 | G300E | 1099281.82 | 8.63
439 | Story14 | B58 | 50 MPa RC Beam (32.5 cm x 25 cm) | Beam | 50MPa | Concrete Rectangular | 250 | 325 | 812.5 | 6987.5 | 0.57 | 1388.95 | G300E | 3920569.79 | 30.76 | G300E | 1754775.17 | 13.77
440 | Story14 | B59 | 50 MPa RC Beam (32.5 cm x 25 cm) | Beam | 50MPa | Concrete Rectangular | 250 | 325 | 812.5 | 4587.5 | 0.37 | 911.89 | G300E | 2894057.14 | 22.71 | G300E | 968895.56 | 7.6
441 | Story14 | B6 | 50 MPa RC Beam (25 cm x 25 cm) | Beam | 50MPa | Concrete Rectangular | 250 | 250 | 625 | 4587.5 | 0.29 | 701.45 | G300E | 1863835.71 | 14.62 | G300E | 928968.75 | 7.29
442 | Story14 | B60 | 50 MPa RC Beam (25 cm x 25 cm) | Beam | 50MPa | Concrete Rectangular | 250 | 250 | 625 | 6987.5 | 0.44 | 1068.43 | G300E | 3091015.91 | 24.25 | G300E | 774659.66 | 6.08
443 | Story14 | B61 | 50 MPa RC Beam (25 cm x 25 cm) | Beam | 50MPa | Concrete Rectangular | 250 | 250 | 625 | 6987.5 | 0.44 | 1068.43 | G300E | 3152632.95 | 24.74 | G300E | 906734.53 | 7.11
444 | Story14 | B62 | 50 MPa RC Beam (32.5 cm x 25 cm) | Beam | 50MPa | Concrete Rectangular | 250 | 325 | 812.5 | 4587.5 | 0.37 | 911.89 | G300E | 2813448.21 | 22.08 | G300E | 969047.85 | 7.6
445 | Story14 | B63 | 50 MPa RC Beam (32.5 cm x 25 cm) | Beam | 50MPa | Concrete Rectangular | 250 | 325 | 812.5 | 6987.5 | 0.57 | 1388.95 | G300E | 4821057.39 | 37.83 | G300E | 1534422.92 | 12.04
446 | Story14 | B64 | 50 MPa RC Beam (32.5 cm x 25 cm) | Beam | 50MPa | Concrete Rectangular | 250 | 325 | 812.5 | 4587.5 | 0.37 | 911.89 | G300E | 2872430.36 | 22.54 | G300E | 968865.75 | 7.6
447 | Story14 | B65 | 50 MPa RC Beam (32.5 cm x 25 cm) | Beam | 50MPa | Concrete Rectangular | 250 | 325 | 812.5 | 6987.5 | 0.57 | 1388.95 | G300E | 5083088.64 | 39.88 | G300E | 1713345.4 | 13.44
448 | Story14 | B66 | 50 MPa RC Beam (32.5 cm x 25 cm) | Beam | 50MPa | Concrete Rectangular | 250 | 325 | 812.5 | 4587.5 | 0.37 | 911.89 | G300E | 2696139.29 | 21.15 | G300E | 1229697.89 | 9.65
449 | Story14 | B67 | 50 MPa RC Beam (32.5 cm x 25 cm) | Beam | 50MPa | Concrete Rectangular | 250 | 325 | 812.5 | 6987.5 | 0.57 | 1388.95 | G300E | 5099922.16 | 40.02 | G300E | 1712541.36 | 13.44
450 | Story14 | B68 | 50 MPa RC Beam (32.5 cm x 25 cm) | Beam | 50MPa | Concrete Rectangular | 250 | 325 | 812.5 | 4587.5 | 0.37 | 911.89 | G300E | 2414335.71 | 18.94 | G300E | 968865.75 | 7.6
451 | Story14 | B69 | 50 MPa RC Beam (32.5 cm x 25 cm) | Beam | 50MPa | Concrete Rectangular | 250 | 325 | 812.5 | 6987.5 | 0.57 | 1388.95 | G300E | 5000826.7 | 39.24 | G300E | 1712630.14 | 13.44
452 | Story14 | B7 | 50 MPa RC Beam (32.5 cm x 25 cm) | Beam | 50MPa | Concrete Rectangular | 250 | 325 | 812.5 | 6987.5 | 0.57 | 1388.95 | G300E | 5100557.39 | 40.02 | G300E | 1079560.1 | 8.47
453 | Story14 | B70 | 50 MPa RC Beam (32.5 cm x 25 cm) | Beam | 50MPa | Concrete Rectangular | 250 | 325 | 812.5 | 4587.5 | 0.37 | 911.89 | G300E | 2697122.32 | 21.16 | G300E | 1099281.82 | 8.63
454 | Story14 | B71 | 50 MPa RC Beam (32.5 cm x 25 cm) | Beam | 50MPa | Concrete Rectangular | 250 | 325 | 812.5 | 6987.5 | 0.57 | 1388.95 | G300E | 4969700.57 | 38.99 | G300E | 1713310.31 | 13.44
455 | Story14 | B72 | 50 MPa RC Beam (32.5 cm x 25 cm) | Beam | 50MPa | Concrete Rectangular | 250 | 325 | 812.5 | 4587.5 | 0.37 | 911.89 | G300E | 2878328.57 | 22.58 | G300E | 968865.75 | 7.6
456 | Story14 | B73 | 50 MPa RC Beam (32.5 cm x 25 cm) | Beam | 50MPa | Concrete Rectangular | 250 | 325 | 812.5 | 6987.5 | 0.57 | 1388.95 | G300E | 4701952.27 | 36.89 | G300E | 1503200.55 | 11.79
457 | Story14 | B74 | 50 MPa RC Beam (32.5 cm x 25 cm) | Beam | 50MPa | Concrete Rectangular | 250 | 325 | 812.5 | 4587.5 | 0.37 | 911.89 | G300E | 2664527.94 | 20.91 | G300E | 1253479.26 | 9.84
458 | Story14 | B75 | 50 MPa RC Beam (25 cm x 25 cm) | Beam | 50MPa | Concrete Rectangular | 250 | 250 | 625 | 6987.5 | 0.44 | 1068.43 | G300E | 3539308.5 | 27.77 | G300E | 1146742.38 | 9
459 | Story14 | B76 | 50 MPa RC Beam (25 cm x 25 cm) | Beam | 50MPa | Concrete Rectangular | 250 | 250 | 625 | 4587.5 | 0.29 | 701.45 | G300E | 2141707.14 | 16.8 | G300E | 987950.89 | 7.75
460 | Story14 | B77 | 50 MPa RC Beam (25 cm x 25 cm) | Beam | 50MPa | Concrete Rectangular | 250 | 250 | 625 | 4587.5 | 0.29 | 701.45 | G300E | 2161040.18 | 16.96 | G300E | 944697.32 | 7.41
461 | Story14 | B78 | 50 MPa RC Beam (25 cm x 25 cm) | Beam | 50MPa | Concrete Rectangular | 250 | 250 | 625 | 4587.5 | 0.29 | 701.45 | G300E | 2165955.36 | 16.99 | G300E | 928968.75 | 7.29
462 | Story14 | B79 | 50 MPa RC Beam (25 cm x 25 cm) | Beam | 50MPa | Concrete Rectangular | 250 | 250 | 625 | 4587.5 | 0.29 | 701.45 | G300E | 2164316.96 | 16.98 | G300E | 916189.29 | 7.19
463 | Story14 | B8 | 50 MPa RC Beam (25 cm x 25 cm) | Beam | 50MPa | Concrete Rectangular | 250 | 250 | 625 | 4587.5 | 0.29 | 701.45 | G300E | 1862525 | 14.61 | G300E | 916189.29 | 7.19
464 | Story14 | B80 | 50 MPa RC Beam (25 cm x 25 cm) | Beam | 50MPa | Concrete Rectangular | 250 | 250 | 625 | 4587.5 | 0.29 | 701.45 | G300E | 2165627.68 | 16.99 | G300E | 928968.75 | 7.29
465 | Story14 | B81 | 50 MPa RC Beam (25 cm x 25 cm) | Beam | 50MPa | Concrete Rectangular | 250 | 250 | 625 | 4587.5 | 0.29 | 701.45 | G300E | 2161040.18 | 16.96 | G300E | 944697.32 | 7.41
466 | Story14 | B82 | 50 MPa RC Beam (25 cm x 25 cm) | Beam | 50MPa | Concrete Rectangular | 250 | 250 | 625 | 4587.5 | 0.29 | 701.45 | G300E | 2142362.5 | 16.81 | G300E | 986967.86 | 7.74
467 | Story14 | B9 | 50 MPa RC Beam (32.5 cm x 25 cm) | Beam | 50MPa | Concrete Rectangular | 250 | 325 | 812.5 | 6987.5 | 0.57 | 1388.95 | G300E | 5002732.39 | 39.25 | G300E | 1079664.35 | 8.47
468 | Story15 | B1 | 50 MPa RC Beam (25 cm x 25 cm) | Beam | 50MPa | Concrete Rectangular | 250 | 250 | 625 | 7000 | 0.44 | 1070.34 | G300E | 3736090.91 | 29.31 | G300E | 837720.23 | 6.57
469 | Story15 | B10 | 50 MPa RC Beam (25 cm x 25 cm) | Beam | 50MPa | Concrete Rectangular | 250 | 250 | 625 | 4600 | 0.29 | 703.36 | G300E | 1869571.43 | 14.67 | G300E | 931500 | 7.31
470 | Story15 | B11 | 50 MPa RC Beam (32.5 cm x 25 cm) | Beam | 50MPa | Concrete Rectangular | 250 | 325 | 812.5 | 7000 | 0.57 | 1391.44 | G300E | 5036500 | 39.52 | G300E | 956516.75 | 7.51
471 | Story15 | B12 | 50 MPa RC Beam (25 cm x 25 cm) | Beam | 50MPa | Concrete Rectangular | 250 | 250 | 625 | 4600 | 0.29 | 703.36 | G300E | 1875814.29 | 14.72 | G300E | 946285.71 | 7.42
472 | Story15 | B13 | 50 MPa RC Beam (32.5 cm x 25 cm) | Beam | 50MPa | Concrete Rectangular | 250 | 325 | 812.5 | 7000 | 0.57 | 1391.44 | G300E | 4726272.73 | 37.08 | G300E | 1335491.02 | 10.48
473 | Story15 | B14 | 50 MPa RC Beam (25 cm x 25 cm) | Beam | 50MPa | Concrete Rectangular | 250 | 250 | 625 | 4600 | 0.29 | 703.36 | G300E | 1698057.14 | 13.32 | G300E | 991628.57 | 7.78
474 | Story15 | B15 | 50 MPa RC Beam (25 cm x 25 cm) | Beam | 50MPa | Concrete Rectangular | 250 | 250 | 625 | 7000 | 0.44 | 1070.34 | G300E | 3614227.27 | 28.36 | G300E | 837720.23 | 6.57
475 | Story15 | B16 | 50 MPa RC Beam (25 cm x 25 cm) | Beam | 50MPa | Concrete Rectangular | 250 | 250 | 625 | 7000 | 0.44 | 1070.34 | G300E | 3227318.18 | 25.32 | G300E | 745500 | 5.85
476 | Story15 | B17 | 50 MPa RC Beam (32.5 cm x 25 cm) | Beam | 50MPa | Concrete Rectangular | 250 | 325 | 812.5 | 4600 | 0.37 | 914.37 | G300E | 2743900 | 21.53 | G300E | 971752.38 | 7.62
477 | Story15 | B18 | 50 MPa RC Beam (32.5 cm x 25 cm) | Beam | 50MPa | Concrete Rectangular | 250 | 325 | 812.5 | 7000 | 0.57 | 1391.44 | G300E | 4133181.82 | 32.43 | G300E | 1573967.98 | 12.35
478 | Story15 | B19 | 50 MPa RC Beam (32.5 cm x 25 cm) | Beam | 50MPa | Concrete Rectangular | 250 | 325 | 812.5 | 4600 | 0.37 | 914.37 | G300E | 2428142.86 | 19.05 | G300E | 971505.71 | 7.62
479 | Story15 | B2 | 50 MPa RC Beam (25 cm x 25 cm) | Beam | 50MPa | Concrete Rectangular | 250 | 250 | 625 | 4600 | 0.29 | 703.36 | G300E | 1698057.14 | 13.32 | G300E | 991628.57 | 7.78
480 | Story15 | B20 | 50 MPa RC Beam (32.5 cm x 25 cm) | Beam | 50MPa | Concrete Rectangular | 250 | 325 | 812.5 | 7000 | 0.57 | 1391.44 | G300E | 4096272.73 | 32.14 | G300E | 3042377.07 | 23.87
481 | Story15 | B21 | 50 MPa RC Beam (32.5 cm x 25 cm) | Beam | 50MPa | Concrete Rectangular | 250 | 325 | 812.5 | 4600 | 0.37 | 914.37 | G300E | 2319714.29 | 18.2 | G300E | 1494591.42 | 11.73
482 | Story15 | B22 | 50 MPa RC Beam (32.5 cm x 25 cm) | Beam | 50MPa | Concrete Rectangular | 250 | 325 | 812.5 | 7200 | 0.58 | 1431.19 | G300E | 5884278.26 | 46.17 | G300E | 3391654.3 | 26.61
483 | Story15 | B23 | 50 MPa RC Beam (32.5 cm x 25 cm) | Beam | 50MPa | Concrete Rectangular | 250 | 325 | 812.5 | 4600 | 0.37 | 914.37 | G300E | 2312485.71 | 18.14 | G300E | 971505.71 | 7.62
484 | Story15 | B24 | 50 MPa RC Beam (32.5 cm x 25 cm) | Beam | 50MPa | Concrete Rectangular | 250 | 325 | 812.5 | 7200 | 0.58 | 1431.19 | G300E | 5873947.83 | 46.09 | G300E | 3391790.63 | 26.61
485 | Story15 | B25 | 50 MPa RC Beam (32.5 cm x 25 cm) | Beam | 50MPa | Concrete Rectangular | 250 | 325 | 812.5 | 4600 | 0.37 | 914.37 | G300E | 2319057.14 | 18.2 | G300E | 1363819.99 | 10.7
486 | Story15 | B26 | 50 MPa RC Beam (32.5 cm x 25 cm) | Beam | 50MPa | Concrete Rectangular | 250 | 325 | 812.5 | 7000 | 0.57 | 1391.44 | G300E | 4068272.73 | 31.92 | G300E | 3043331.61 | 23.88
487 | Story15 | B27 | 50 MPa RC Beam (32.5 cm x 25 cm) | Beam | 50MPa | Concrete Rectangular | 250 | 325 | 812.5 | 4600 | 0.37 | 914.37 | G300E | 2427814.29 | 19.05 | G300E | 971505.71 | 7.62
488 | Story15 | B28 | 50 MPa RC Beam (32.5 cm x 25 cm) | Beam | 50MPa | Concrete Rectangular | 250 | 325 | 812.5 | 7000 | 0.57 | 1391.44 | G300E | 3886590.91 | 30.5 | G300E | 1573967.98 | 12.35
489 | Story15 | B29 | 50 MPa RC Beam (32.5 cm x 25 cm) | Beam | 50MPa | Concrete Rectangular | 250 | 325 | 812.5 | 4600 | 0.37 | 914.37 | G300E | 2744228.57 | 21.53 | G300E | 971736.36 | 7.62
490 | Story15 | B3 | 50 MPa RC Beam (32.5 cm x 25 cm) | Beam | 50MPa | Concrete Rectangular | 250 | 325 | 812.5 | 7000 | 0.57 | 1391.44 | G300E | 4849409.09 | 38.05 | G300E | 1335327.64 | 10.48
491 | Story15 | B30 | 50 MPa RC Beam (25 cm x 25 cm) | Beam | 50MPa | Concrete Rectangular | 250 | 250 | 625 | 7000 | 0.44 | 1070.34 | G300E | 3144272.73 | 24.67 | G300E | 745500 | 5.85
492 | Story15 | B31 | 50 MPa RC Beam (25 cm x 25 cm) | Beam | 50MPa | Concrete Rectangular | 250 | 250 | 625 | 7000 | 0.44 | 1070.34 | G300E | 3174818.18 | 24.91 | G300E | 748363.64 | 5.87
493 | Story15 | B32 | 50 MPa RC Beam (32.5 cm x 25 cm) | Beam | 50MPa | Concrete Rectangular | 250 | 325 | 812.5 | 4600 | 0.37 | 914.37 | G300E | 2896028.57 | 22.72 | G300E | 971506.78 | 7.62
494 | Story15 | B33 | 50 MPa RC Beam (32.5 cm x 25 cm) | Beam | 50MPa | Concrete Rectangular | 250 | 325 | 812.5 | 7000 | 0.57 | 1391.44 | G300E | 3874818.18 | 30.4 | G300E | 1573967.98 | 12.35
495 | Story15 | B34 | 50 MPa RC Beam (32.5 cm x 25 cm) | Beam | 50MPa | Concrete Rectangular | 250 | 325 | 812.5 | 4600 | 0.37 | 914.37 | G300E | 2869085.71 | 22.51 | G300E | 971505.71 | 7.62
496 | Story15 | B35 | 50 MPa RC Beam (32.5 cm x 25 cm) | Beam | 50MPa | Concrete Rectangular | 250 | 325 | 812.5 | 7000 | 0.57 | 1391.44 | G300E | 3244818.18 | 25.46 | G300E | 3364058.89 | 26.4
497 | Story15 | B36 | 50 MPa RC Beam (32.5 cm x 25 cm) | Beam | 50MPa | Concrete Rectangular | 250 | 325 | 812.5 | 4800 | 0.39 | 954.13 | G300E | 4064000 | 31.89 | G300E | 2407910.48 | 18.89
498 | Story15 | B4 | 50 MPa RC Beam (25 cm x 25 cm) | Beam | 50MPa | Concrete Rectangular | 250 | 250 | 625 | 4600 | 0.29 | 703.36 | G300E | 1875814.29 | 14.72 | G300E | 946285.71 | 7.42
499 | Story15 | B40 | 50 MPa RC Beam (32.5 cm x 25 cm) | Beam | 50MPa | Concrete Rectangular | 250 | 325 | 812.5 | 4600 | 0.37 | 914.37 | G300E | 3981760 | 31.24 | G300E | 2307580.88 | 18.11
500 | Story15 | B41 | 50 MPa RC Beam (32.5 cm x 25 cm) | Beam | 50MPa | Concrete Rectangular | 250 | 325 | 812.5 | 7000 | 0.57 | 1391.44 | G300E | 2848681.82 | 22.35 | G300E | 3104104.34 | 24.36
501 | Story15 | B42 | 50 MPa RC Beam (32.5 cm x 25 cm) | Beam | 50MPa | Concrete Rectangular | 250 | 325 | 812.5 | 4600 | 0.37 | 914.37 | G300E | 2867114.29 | 22.5 | G300E | 971505.71 | 7.62
502 | Story15 | B43 | 50 MPa RC Beam (32.5 cm x 25 cm) | Beam | 50MPa | Concrete Rectangular | 250 | 325 | 812.5 | 7000 | 0.57 | 1391.44 | G300E | 3627590.91 | 28.46 | G300E | 1573967.98 | 12.35
503 | Story15 | B44 | 50 MPa RC Beam (32.5 cm x 25 cm) | Beam | 50MPa | Concrete Rectangular | 250 | 325 | 812.5 | 4600 | 0.37 | 914.37 | G300E | 2896357.14 | 22.73 | G300E | 971505.71 | 7.62
504 | Story15 | B45 | 50 MPa RC Beam (25 cm x 25 cm) | Beam | 50MPa | Concrete Rectangular | 250 | 250 | 625 | 7000 | 0.44 | 1070.34 | G300E | 3090500 | 24.25 | G300E | 747409.09 | 5.86
505 | Story15 | B46 | 50 MPa RC Beam (25 cm x 25 cm) | Beam | 50MPa | Concrete Rectangular | 250 | 250 | 625 | 7000 | 0.44 | 1070.34 | G300E | 3227000 | 25.32 | G300E | 775090.91 | 6.08
506 | Story15 | B47 | 50 MPa RC Beam (32.5 cm x 25 cm) | Beam | 50MPa | Concrete Rectangular | 250 | 325 | 812.5 | 4600 | 0.37 | 914.37 | G300E | 2916728.57 | 22.89 | G300E | 971507.84 | 7.62
507 | Story15 | B48 | 50 MPa RC Beam (32.5 cm x 25 cm) | Beam | 50MPa | Concrete Rectangular | 250 | 325 | 812.5 | 7000 | 0.57 | 1391.44 | G300E | 4133181.82 | 32.43 | G300E | 1700604.34 | 13.34
508 | Story15 | B49 | 50 MPa RC Beam (32.5 cm x 25 cm) | Beam | 50MPa | Concrete Rectangular | 250 | 325 | 812.5 | 4600 | 0.37 | 914.37 | G300E | 2903257.14 | 22.78 | G300E | 971505.71 | 7.62
509 | Story15 | B5 | 50 MPa RC Beam (32.5 cm x 25 cm) | Beam | 50MPa | Concrete Rectangular | 250 | 325 | 812.5 | 7000 | 0.57 | 1391.44 | G300E | 5145318.18 | 40.37 | G300E | 956520.89 | 7.51
510 | Story15 | B50 | 50 MPa RC Beam (32.5 cm x 25 cm) | Beam | 50MPa | Concrete Rectangular | 250 | 325 | 812.5 | 7000 | 0.57 | 1391.44 | G300E | 4095954.55 | 32.14 | G300E | 3069104.34 | 24.08
511 | Story15 | B51 | 50 MPa RC Beam (32.5 cm x 25 cm) | Beam | 50MPa | Concrete Rectangular | 250 | 325 | 812.5 | 4800 | 0.39 | 954.13 | G300E | 4206080 | 33 | G300E | 2438244.16 | 19.13
512 | Story15 | B52 | 50 MPa RC Beam (32.5 cm x 25 cm) | Beam | 50MPa | Concrete Rectangular | 250 | 325 | 812.5 | 7000 | 0.57 | 1391.44 | G300E | 5720826.09 | 44.89 | G300E | 3304754.93 | 25.93
513 | Story15 | B54 | 50 MPa RC Beam (32.5 cm x 25 cm) | Beam | 50MPa | Concrete Rectangular | 250 | 325 | 812.5 | 7000 | 0.57 | 1391.44 | G300E | 5712000 | 44.82 | G300E | 3303874.84 | 25.92
514 | Story15 | B55 | 50 MPa RC Beam (32.5 cm x 25 cm) | Beam | 50MPa | Concrete Rectangular | 250 | 325 | 812.5 | 4600 | 0.37 | 914.37 | G300E | 3950480 | 31 | G300E | 2296847.54 | 18.02
515 | Story15 | B56 | 50 MPa RC Beam (32.5 cm x 25 cm) | Beam | 50MPa | Concrete Rectangular | 250 | 325 | 812.5 | 7000 | 0.57 | 1391.44 | G300E | 4085136.36 | 32.05 | G300E | 3056695.25 | 23.98
516 | Story15 | B57 | 50 MPa RC Beam (32.5 cm x 25 cm) | Beam | 50MPa | Concrete Rectangular | 250 | 325 | 812.5 | 4600 | 0.37 | 914.37 | G300E | 2896028.57 | 22.72 | G300E | 1233048.56 | 9.67
517 | Story15 | B58 | 50 MPa RC Beam (32.5 cm x 25 cm) | Beam | 50MPa | Concrete Rectangular | 250 | 325 | 812.5 | 7000 | 0.57 | 1391.44 | G300E | 3938958.33 | 30.91 | G300E | 1757914.3 | 13.79
518 | Story15 | B59 | 50 MPa RC Beam (32.5 cm x 25 cm) | Beam | 50MPa | Concrete Rectangular | 250 | 325 | 812.5 | 4600 | 0.37 | 914.37 | G300E | 2915742.86 | 22.88 | G300E | 971715.01 | 7.62
519 | Story15 | B6 | 50 MPa RC Beam (25 cm x 25 cm) | Beam | 50MPa | Concrete Rectangular | 250 | 250 | 625 | 4600 | 0.29 | 703.36 | G300E | 1869242.86 | 14.67 | G300E | 931500 | 7.31
520 | Story15 | B60 | 50 MPa RC Beam (25 cm x 25 cm) | Beam | 50MPa | Concrete Rectangular | 250 | 250 | 625 | 7000 | 0.44 | 1070.34 | G300E | 3125818.18 | 24.53 | G300E | 762681.82 | 5.98
521 | Story15 | B61 | 50 MPa RC Beam (25 cm x 25 cm) | Beam | 50MPa | Concrete Rectangular | 250 | 250 | 625 | 7000 | 0.44 | 1070.34 | G300E | 3175772.73 | 24.92 | G300E | 896902.05 | 7.04
522 | Story15 | B62 | 50 MPa RC Beam (32.5 cm x 25 cm) | Beam | 50MPa | Concrete Rectangular | 250 | 325 | 812.5 | 4600 | 0.37 | 914.37 | G300E | 2811585.71 | 22.06 | G300E | 971755.59 | 7.62
523 | Story15 | B63 | 50 MPa RC Beam (32.5 cm x 25 cm) | Beam | 50MPa | Concrete Rectangular | 250 | 325 | 812.5 | 7000 | 0.57 | 1391.44 | G300E | 4849727.27 | 38.05 | G300E | 1499172.66 | 11.76
524 | Story15 | B64 | 50 MPa RC Beam (32.5 cm x 25 cm) | Beam | 50MPa | Concrete Rectangular | 250 | 325 | 812.5 | 4600 | 0.37 | 914.37 | G300E | 2875985.71 | 22.57 | G300E | 971505.71 | 7.62
525 | Story15 | B65 | 50 MPa RC Beam (32.5 cm x 25 cm) | Beam | 50MPa | Concrete Rectangular | 250 | 325 | 812.5 | 7000 | 0.57 | 1391.44 | G300E | 5145318.18 | 40.37 | G300E | 1716321.49 | 13.47
526 | Story15 | B66 | 50 MPa RC Beam (32.5 cm x 25 cm) | Beam | 50MPa | Concrete Rectangular | 250 | 325 | 812.5 | 4600 | 0.37 | 914.37 | G300E | 2672600 | 20.97 | G300E | 1494591.42 | 11.73
527 | Story15 | B67 | 50 MPa RC Beam (32.5 cm x 25 cm) | Beam | 50MPa | Concrete Rectangular | 250 | 325 | 812.5 | 7000 | 0.57 | 1391.44 | G300E | 5082954.55 | 39.88 | G300E | 1714707.27 | 13.45
528 | Story15 | B68 | 50 MPa RC Beam (32.5 cm x 25 cm) | Beam | 50MPa | Concrete Rectangular | 250 | 325 | 812.5 | 4600 | 0.37 | 914.37 | G300E | 2388714.29 | 18.74 | G300E | 971505.71 | 7.62
529 | Story15 | B69 | 50 MPa RC Beam (32.5 cm x 25 cm) | Beam | 50MPa | Concrete Rectangular | 250 | 325 | 812.5 | 7000 | 0.57 | 1391.44 | G300E | 5075636.36 | 39.83 | G300E | 1714685.56 | 13.45
530 | Story15 | B7 | 50 MPa RC Beam (32.5 cm x 25 cm) | Beam | 50MPa | Concrete Rectangular | 250 | 325 | 812.5 | 7000 | 0.57 | 1391.44 | G300E | 5083590.91 | 39.89 | G300E | 1081546.14 | 8.49
531 | Story15 | B70 | 50 MPa RC Beam (32.5 cm x 25 cm) | Beam | 50MPa | Concrete Rectangular | 250 | 325 | 812.5 | 4600 | 0.37 | 914.37 | G300E | 2672928.57 | 20.97 | G300E | 1363819.99 | 10.7
532 | Story15 | B71 | 50 MPa RC Beam (32.5 cm x 25 cm) | Beam | 50MPa | Concrete Rectangular | 250 | 325 | 812.5 | 7000 | 0.57 | 1391.44 | G300E | 5034590.91 | 39.5 | G300E | 1716264.61 | 13.47
533 | Story15 | B72 | 50 MPa RC Beam (32.5 cm x 25 cm) | Beam | 50MPa | Concrete Rectangular | 250 | 325 | 812.5 | 4600 | 0.37 | 914.37 | G300E | 2882557.14 | 22.62 | G300E | 971505.71 | 7.62
534 | Story15 | B73 | 50 MPa RC Beam (32.5 cm x 25 cm) | Beam | 50MPa | Concrete Rectangular | 250 | 325 | 812.5 | 7000 | 0.57 | 1391.44 | G300E | 4737090.91 | 37.17 | G300E | 1496866.48 | 11.74
535 | Story15 | B74 | 50 MPa RC Beam (32.5 cm x 25 cm) | Beam | 50MPa | Concrete Rectangular | 250 | 325 | 812.5 | 4600 | 0.37 | 914.37 | G300E | 2665294.12 | 20.91 | G300E | 1266701.93 | 9.94
536 | Story15 | B75 | 50 MPa RC Beam (25 cm x 25 cm) | Beam | 50MPa | Concrete Rectangular | 250 | 250 | 625 | 7000 | 0.44 | 1070.34 | G300E | 3509800 | 27.54 | G300E | 1141233.8 | 8.95
537 | Story15 | B76 | 50 MPa RC Beam (25 cm x 25 cm) | Beam | 50MPa | Concrete Rectangular | 250 | 250 | 625 | 4600 | 0.29 | 703.36 | G300E | 2134071.43 | 16.74 | G300E | 991628.57 | 7.78
538 | Story15 | B77 | 50 MPa RC Beam (25 cm x 25 cm) | Beam | 50MPa | Concrete Rectangular | 250 | 250 | 625 | 4600 | 0.29 | 703.36 | G300E | 2073942.86 | 16.27 | G300E | 946285.71 | 7.42
539 | Story15 | B78 | 50 MPa RC Beam (25 cm x 25 cm) | Beam | 50MPa | Concrete Rectangular | 250 | 250 | 625 | 4600 | 0.29 | 703.36 | G300E | 2147214.29 | 16.85 | G300E | 931500 | 7.31
540 | Story15 | B79 | 50 MPa RC Beam (25 cm x 25 cm) | Beam | 50MPa | Concrete Rectangular | 250 | 250 | 625 | 4600 | 0.29 | 703.36 | G300E | 2146885.71 | 16.85 | G300E | 918685.71 | 7.21
541 | Story15 | B8 | 50 MPa RC Beam (25 cm x 25 cm) | Beam | 50MPa | Concrete Rectangular | 250 | 250 | 625 | 4600 | 0.29 | 703.36 | G300E | 1867600 | 14.65 | G300E | 918685.71 | 7.21
542 | Story15 | B80 | 50 MPa RC Beam (25 cm x 25 cm) | Beam | 50MPa | Concrete Rectangular | 250 | 250 | 625 | 4600 | 0.29 | 703.36 | G300E | 2147542.86 | 16.85 | G300E | 931500 | 7.31
543 | Story15 | B81 | 50 MPa RC Beam (25 cm x 25 cm) | Beam | 50MPa | Concrete Rectangular | 250 | 250 | 625 | 4600 | 0.29 | 703.36 | G300E | 2073614.29 | 16.27 | G300E | 946285.71 | 7.42
544 | Story15 | B82 | 50 MPa RC Beam (25 cm x 25 cm) | Beam | 50MPa | Concrete Rectangular | 250 | 250 | 625 | 4600 | 0.29 | 703.36 | G300E | 2134728.57 | 16.75 | G300E | 989657.14 | 7.77
545 | Story15 | B9 | 50 MPa RC Beam (32.5 cm x 25 cm) | Beam | 50MPa | Concrete Rectangular | 250 | 325 | 812.5 | 7000 | 0.57 | 1391.44 | G300E | 5077227.27 | 39.84 | G300E | 1081545.1 | 8.49
546 | Story16 | B1 | 50 MPa RC Beam (25 cm x 25 cm) | Beam | 50MPa | Concrete Rectangular | 250 | 250 | 625 | 7000 | 0.44 | 1070.34 | G300E | 3670863.64 | 28.8 | G300E | 830083.86 | 6.51
547 | Story16 | B10 | 50 MPa RC Beam (25 cm x 25 cm) | Beam | 50MPa | Concrete Rectangular | 250 | 250 | 625 | 4600 | 0.29 | 703.36 | G300E | 1861028.57 | 14.6 | G300E | 927557.14 | 7.28
548 | Story16 | B11 | 50 MPa RC Beam (32.5 cm x 25 cm) | Beam | 50MPa | Concrete Rectangular | 250 | 325 | 812.5 | 7000 | 0.57 | 1391.44 | G300E | 4959181.82 | 38.91 | G300E | 956425.75 | 7.5
549 | Story16 | B12 | 50 MPa RC Beam (25 cm x 25 cm) | Beam | 50MPa | Concrete Rectangular | 250 | 250 | 625 | 4600 | 0.29 | 703.36 | G300E | 1870557.14 | 14.68 | G300E | 943328.57 | 7.4
550 | Story16 | B13 | 50 MPa RC Beam (32.5 cm x 25 cm) | Beam | 50MPa | Concrete Rectangular | 250 | 325 | 812.5 | 7000 | 0.57 | 1391.44 | G300E | 4718636.36 | 37.02 | G300E | 1334921.24 | 10.47
551 | Story16 | B14 | 50 MPa RC Beam (25 cm x 25 cm) | Beam | 50MPa | Concrete Rectangular | 250 | 250 | 625 | 4600 | 0.29 | 703.36 | G300E | 1691814.29 | 13.27 | G300E | 990642.86 | 7.77
552 | Story16 | B15 | 50 MPa RC Beam (25 cm x 25 cm) | Beam | 50MPa | Concrete Rectangular | 250 | 250 | 625 | 7000 | 0.44 | 1070.34 | G300E | 3629500 | 28.48 | G300E | 829129.32 | 6.51
553 | Story16 | B16 | 50 MPa RC Beam (25 cm x 25 cm) | Beam | 50MPa | Concrete Rectangular | 250 | 250 | 625 | 7000 | 0.44 | 1070.34 | G300E | 3230818.18 | 25.35 | G300E | 733090.91 | 5.75
554 | Story16 | B17 | 50 MPa RC Beam (32.5 cm x 25 cm) | Beam | 50MPa | Concrete Rectangular | 250 | 325 | 812.5 | 4600 | 0.37 | 914.37 | G300E | 2360785.71 | 18.52 | G300E | 977936.34 | 7.67
555 | Story16 | B18 | 50 MPa RC Beam (32.5 cm x 25 cm) | Beam | 50MPa | Concrete Rectangular | 250 | 325 | 812.5 | 7000 | 0.57 | 1391.44 | G300E | 4024681.82 | 31.58 | G300E | 1573967.98 | 12.35
556 | Story16 | B19 | 50 MPa RC Beam (32.5 cm x 25 cm) | Beam | 50MPa | Concrete Rectangular | 250 | 325 | 812.5 | 4600 | 0.37 | 914.37 | G300E | 2412700 | 18.93 | G300E | 971505.71 | 7.62
557 | Story16 | B2 | 50 MPa RC Beam (25 cm x 25 cm) | Beam | 50MPa | Concrete Rectangular | 250 | 250 | 625 | 4600 | 0.29 | 703.36 | G300E | 1691814.29 | 13.27 | G300E | 990642.86 | 7.77
558 | Story16 | B20 | 50 MPa RC Beam (32.5 cm x 25 cm) | Beam | 50MPa | Concrete Rectangular | 250 | 325 | 812.5 | 7000 | 0.57 | 1391.44 | G300E | 4069545.45 | 31.93 | G300E | 3031877.07 | 23.79
559 | Story16 | B21 | 50 MPa RC Beam (32.5 cm x 25 cm) | Beam | 50MPa | Concrete Rectangular | 250 | 325 | 812.5 | 4600 | 0.37 | 914.37 | G300E | 2294742.86 | 18.01 | G300E | 1756134.28 | 13.78
560 | Story16 | B22 | 50 MPa RC Beam (32.5 cm x 25 cm) | Beam | 50MPa | Concrete Rectangular | 250 | 325 | 812.5 | 7200 | 0.58 | 1431.19 | G300E | 5795686.96 | 45.48 | G300E | 3402929.43 | 26.7
561 | Story16 | B23 | 50 MPa RC Beam (32.5 cm x 25 cm) | Beam | 50MPa | Concrete Rectangular | 250 | 325 | 812.5 | 4600 | 0.37 | 914.37 | G300E | 2280942.86 | 17.9 | G300E | 971505.71 | 7.62
562 | Story16 | B24 | 50 MPa RC Beam (32.5 cm x 25 cm) | Beam | 50MPa | Concrete Rectangular | 250 | 325 | 812.5 | 7200 | 0.58 | 1431.19 | G300E | 5786921.74 | 45.41 | G300E | 3404323.02 | 26.71
563 | Story16 | B25 | 50 MPa RC Beam (32.5 cm x 25 cm) | Beam | 50MPa | Concrete Rectangular | 250 | 325 | 812.5 | 4600 | 0.37 | 914.37 | G300E | 2294742.86 | 18.01 | G300E | 1625362.85 | 12.75
564 | Story16 | B26 | 50 MPa RC Beam (32.5 cm x 25 cm) | Beam | 50MPa | Concrete Rectangular | 250 | 325 | 812.5 | 7000 | 0.57 | 1391.44 | G300E | 4045045.45 | 31.74 | G300E | 3031877.07 | 23.79
565 | Story16 | B27 | 50 MPa RC Beam (32.5 cm x 25 cm) | Beam | 50MPa | Concrete Rectangular | 250 | 325 | 812.5 | 4600 | 0.37 | 914.37 | G300E | 2412700 | 18.93 | G300E | 971505.71 | 7.62
566 | Story16 | B28 | 50 MPa RC Beam (32.5 cm x 25 cm) | Beam | 50MPa | Concrete Rectangular | 250 | 325 | 812.5 | 7000 | 0.57 | 1391.44 | G300E | 3876727.27 | 30.42 | G300E | 1573967.98 | 12.35
567 | Story16 | B29 | 50 MPa RC Beam (32.5 cm x 25 cm) | Beam | 50MPa | Concrete Rectangular | 250 | 325 | 812.5 | 4600 | 0.37 | 914.37 | G300E | 2360785.71 | 18.52 | G300E | 977920.32 | 7.67
568 | Story16 | B3 | 50 MPa RC Beam (32.5 cm x 25 cm) | Beam | 50MPa | Concrete Rectangular | 250 | 325 | 812.5 | 7000 | 0.57 | 1391.44 | G300E | 4836363.64 | 37.95 | G300E | 1334925.38 | 10.47
569 | Story16 | B30 | 50 MPa RC Beam (25 cm x 25 cm) | Beam | 50MPa | Concrete Rectangular | 250 | 250 | 625 | 7000 | 0.44 | 1070.34 | G300E | 3156363.64 | 24.77 | G300E | 733090.91 | 5.75
570 | Story16 | B31 | 50 MPa RC Beam (25 cm x 25 cm) | Beam | 50MPa | Concrete Rectangular | 250 | 250 | 625 | 7000 | 0.44 | 1070.34 | G300E | 3175136.36 | 24.91 | G300E | 733090.91 | 5.75
571 | Story16 | B32 | 50 MPa RC Beam (32.5 cm x 25 cm) | Beam | 50MPa | Concrete Rectangular | 250 | 325 | 812.5 | 4600 | 0.37 | 914.37 | G300E | 2887814.29 | 22.66 | G300E | 971505.71 | 7.62
572 | Story16 | B33 | 50 MPa RC Beam (32.5 cm x 25 cm) | Beam | 50MPa | Concrete Rectangular | 250 | 325 | 812.5 | 7000 | 0.57 | 1391.44 | G300E | 3663545.45 | 28.75 | G300E | 1447331.61 | 11.36
573 | Story16 | B34 | 50 MPa RC Beam (32.5 cm x 25 cm) | Beam | 50MPa | Concrete Rectangular | 250 | 325 | 812.5 | 4600 | 0.37 | 914.37 | G300E | 2860542.86 | 22.44 | G300E | 1233048.56 | 9.67
574 | Story16 | B35 | 50 MPa RC Beam (32.5 cm x 25 cm) | Beam | 50MPa | Concrete Rectangular | 250 | 325 | 812.5 | 7000 | 0.57 | 1391.44 | G300E | 2845818.18 | 22.33 | G300E | 3353558.89 | 26.31
575 | Story16 | B36 | 50 MPa RC Beam (32.5 cm x 25 cm) | Beam | 50MPa | Concrete Rectangular | 250 | 325 | 812.5 | 4800 | 0.39 | 954.13 | G300E | 4099200 | 32.16 | G300E | 2449764.16 | 19.22
576 | Story16 | B4 | 50 MPa RC Beam (25 cm x 25 cm) | Beam | 50MPa | Concrete Rectangular | 250 | 250 | 625 | 4600 | 0.29 | 703.36 | G300E | 1870885.71 | 14.68 | G300E | 943328.57 | 7.4
577 | Story16 | B40 | 50 MPa RC Beam (32.5 cm x 25 cm) | Beam | 50MPa | Concrete Rectangular | 250 | 325 | 812.5 | 4600 | 0.37 | 914.37 | G300E | 3929626.67 | 30.83 | G300E | 2347690.65 | 18.42
578 | Story16 | B41 | 50 MPa RC Beam (32.5 cm x 25 cm) | Beam | 50MPa | Concrete Rectangular | 250 | 325 | 812.5 | 7000 | 0.57 | 1391.44 | G300E | 2903727.27 | 22.78 | G300E | 3220240.7 | 25.27
579 | Story16 | B42 | 50 MPa RC Beam (32.5 cm x 25 cm) | Beam | 50MPa | Concrete Rectangular | 250 | 325 | 812.5 | 4600 | 0.37 | 914.37 | G300E | 2857914.29 | 22.42 | G300E | 1233048.56 | 9.67
580 | Story16 | B43 | 50 MPa RC Beam (32.5 cm x 25 cm) | Beam | 50MPa | Concrete Rectangular | 250 | 325 | 812.5 | 7000 | 0.57 | 1391.44 | G300E | 3602772.73 | 28.27 | G300E | 1447331.61 | 11.36
581 | Story16 | B44 | 50 MPa RC Beam (32.5 cm x 25 cm) | Beam | 50MPa | Concrete Rectangular | 250 | 325 | 812.5 | 4600 | 0.37 | 914.37 | G300E | 2887485.71 | 22.66 | G300E | 971505.71 | 7.62
582 | Story16 | B45 | 50 MPa RC Beam (25 cm x 25 cm) | Beam | 50MPa | Concrete Rectangular | 250 | 250 | 625 | 7000 | 0.44 | 1070.34 | G300E | 3100045.45 | 24.32 | G300E | 732136.36 | 5.74
583 | Story16 | B46 | 50 MPa RC Beam (25 cm x 25 cm) | Beam | 50MPa | Concrete Rectangular | 250 | 250 | 625 | 7000 | 0.44 | 1070.34 | G300E | 3230818.18 | 25.35 | G300E | 757909.09 | 5.95
584 | Story16 | B47 | 50 MPa RC Beam (32.5 cm x 25 cm) | Beam | 50MPa | Concrete Rectangular | 250 | 325 | 812.5 | 4600 | 0.37 | 914.37 | G300E | 2905557.14 | 22.8 | G300E | 971505.71 | 7.62
585 | Story16 | B48 | 50 MPa RC Beam (32.5 cm x 25 cm) | Beam | 50MPa | Concrete Rectangular | 250 | 325 | 812.5 | 7000 | 0.57 | 1391.44 | G300E | 4024681.82 | 31.58 | G300E | 1700604.34 | 13.34
586 | Story16 | B49 | 50 MPa RC Beam (32.5 cm x 25 cm) | Beam | 50MPa | Concrete Rectangular | 250 | 325 | 812.5 | 4600 | 0.37 | 914.37 | G300E | 2889457.14 | 22.67 | G300E | 1233048.56 | 9.67
587 | Story16 | B5 | 50 MPa RC Beam (32.5 cm x 25 cm) | Beam | 50MPa | Concrete Rectangular | 250 | 325 | 812.5 | 7000 | 0.57 | 1391.44 | G300E | 5064818.18 | 39.74 | G300E | 956428.85 | 7.5
588 | Story16 | B50 | 50 MPa RC Beam (32.5 cm x 25 cm) | Beam | 50MPa | Concrete Rectangular | 250 | 325 | 812.5 | 7000 | 0.57 | 1391.44 | G300E | 4069545.45 | 31.93 | G300E | 3050967.98 | 23.94
589 | Story16 | B51 | 50 MPa RC Beam (32.5 cm x 25 cm) | Beam | 50MPa | Concrete Rectangular | 250 | 325 | 812.5 | 4800 | 0.39 | 954.13 | G300E | 4233280 | 33.22 | G300E | 2449764.16 | 19.22
590 | Story16 | B52 | 50 MPa RC Beam (32.5 cm x 25 cm) | Beam | 50MPa | Concrete Rectangular | 250 | 325 | 812.5 | 7000 | 0.57 | 1391.44 | G300E | 5635000 | 44.21 | G300E | 3314500.46 | 26.01
591 | Story16 | B54 | 50 MPa RC Beam (32.5 cm x 25 cm) | Beam | 50MPa | Concrete Rectangular | 250 | 325 | 812.5 | 7000 | 0.57 | 1391.44 | G300E | 5627391.3 | 44.15 | G300E | 3313628.27 | 26
592 | Story16 | B55 | 50 MPa RC Beam (32.5 cm x 25 cm) | Beam | 50MPa | Concrete Rectangular | 250 | 325 | 812.5 | 4600 | 0.37 | 914.37 | G300E | 3875346.67 | 30.41 | G300E | 2310466.99 | 18.13
593 | Story16 | B56 | 50 MPa RC Beam (32.5 cm x 25 cm) | Beam | 50MPa | Concrete Rectangular | 250 | 325 | 812.5 | 7000 | 0.57 | 1391.44 | G300E | 4061909.09 | 31.87 | G300E | 3038558.89 | 23.84
594 | Story16 | B57 | 50 MPa RC Beam (32.5 cm x 25 cm) | Beam | 50MPa | Concrete Rectangular | 250 | 325 | 812.5 | 4600 | 0.37 | 914.37 | G300E | 2882228.57 | 22.62 | G300E | 1363819.99 | 10.7
595 | Story16 | B58 | 50 MPa RC Beam (32.5 cm x 25 cm) | Beam | 50MPa | Concrete Rectangular | 250 | 325 | 812.5 | 7000 | 0.57 | 1391.44 | G300E | 3929041.67 | 30.83 | G300E | 1757914.3 | 13.79
596 | Story16 | B59 | 50 MPa RC Beam (32.5 cm x 25 cm) | Beam | 50MPa | Concrete Rectangular | 250 | 325 | 812.5 | 4600 | 0.37 | 914.37 | G300E | 2904242.86 | 22.79 | G300E | 971678.7 | 7.62
597 | Story16 | B6 | 50 MPa RC Beam (25 cm x 25 cm) | Beam | 50MPa | Concrete Rectangular | 250 | 250 | 625 | 4600 | 0.29 | 703.36 | G300E | 1861357.14 | 14.6 | G300E | 927557.14 | 7.28
598 | Story16 | B60 | 50 MPa RC Beam (25 cm x 25 cm) | Beam | 50MPa | Concrete Rectangular | 250 | 250 | 625 | 7000 | 0.44 | 1070.34 | G300E | 3139181.82 | 24.63 | G300E | 745500 | 5.85
599 | Story16 | B61 | 50 MPa RC Beam (25 cm x 25 cm) | Beam | 50MPa | Concrete Rectangular | 250 | 250 | 625 | 7000 | 0.44 | 1070.34 | G300E | 3104818.18 | 24.36 | G300E | 882583.86 | 6.93
600 | Story16 | B62 | 50 MPa RC Beam (32.5 cm x 25 cm) | Beam | 50MPa | Concrete Rectangular | 250 | 325 | 812.5 | 4600 | 0.37 | 914.37 | G300E | 2413685.71 | 18.94 | G300E | 977938.48 | 7.67
601 | Story16 | B63 | 50 MPa RC Beam (32.5 cm x 25 cm) | Beam | 50MPa | Concrete Rectangular | 250 | 325 | 812.5 | 7000 | 0.57 | 1391.44 | G300E | 4836045.45 | 37.95 | G300E | 1489228.05 | 11.69
602 | Story16 | B64 | 50 MPa RC Beam (32.5 cm x 25 cm) | Beam | 50MPa | Concrete Rectangular | 250 | 325 | 812.5 | 4600 | 0.37 | 914.37 | G300E | 2572714.29 | 20.19 | G300E | 971505.71 | 7.62
603 | Story16 | B65 | 50 MPa RC Beam (32.5 cm x 25 cm) | Beam | 50MPa | Concrete Rectangular | 250 | 325 | 812.5 | 7000 | 0.57 | 1391.44 | G300E | 5064818.18 | 39.74 | G300E | 1716230.49 | 13.47
604 | Story16 | B66 | 50 MPa RC Beam (32.5 cm x 25 cm) | Beam | 50MPa | Concrete Rectangular | 250 | 325 | 812.5 | 4600 | 0.37 | 914.37 | G300E | 2540185.71 | 19.93 | G300E | 1756134.28 | 13.78
605 | Story16 | B67 | 50 MPa RC Beam (32.5 cm x 25 cm) | Beam | 50MPa | Concrete Rectangular | 250 | 325 | 812.5 | 7000 | 0.57 | 1391.44 | G300E | 5101409.09 | 40.03 | G300E | 1714717.61 | 13.45
606 | Story16 | B68 | 50 MPa RC Beam (32.5 cm x 25 cm) | Beam | 50MPa | Concrete Rectangular | 250 | 325 | 812.5 | 4600 | 0.37 | 914.37 | G300E | 2347642.86 | 18.42 | G300E | 971505.71 | 7.62
607 | Story16 | B69 | 50 MPa RC Beam (32.5 cm x 25 cm) | Beam | 50MPa | Concrete Rectangular | 250 | 325 | 812.5 | 7000 | 0.57 | 1391.44 | G300E | 5094727.27 | 39.98 | G300E | 1714693.83 | 13.45
608 | Story16 | B7 | 50 MPa RC Beam (32.5 cm x 25 cm) | Beam | 50MPa | Concrete Rectangular | 250 | 325 | 812.5 | 7000 | 0.57 | 1391.44 | G300E | 5101409.09 | 40.03 | G300E | 1081556.48 | 8.49
609 | Story16 | B70 | 50 MPa RC Beam (32.5 cm x 25 cm) | Beam | 50MPa | Concrete Rectangular | 250 | 325 | 812.5 | 4600 | 0.37 | 914.37 | G300E | 2541500 | 19.94 | G300E | 1625362.85 | 12.75
610 | Story16 | B71 | 50 MPa RC Beam (32.5 cm x 25 cm) | Beam | 50MPa | Concrete Rectangular | 250 | 325 | 812.5 | 7000 | 0.57 | 1391.44 | G300E | 4957590.91 | 38.9 | G300E | 1589534.15 | 12.47
611 | Story16 | B72 | 50 MPa RC Beam (32.5 cm x 25 cm) | Beam | 50MPa | Concrete Rectangular | 250 | 325 | 812.5 | 4600 | 0.37 | 914.37 | G300E | 2578628.57 | 20.23 | G300E | 971505.71 | 7.62
612 | Story16 | B73 | 50 MPa RC Beam (32.5 cm x 25 cm) | Beam | 50MPa | Concrete Rectangular | 250 | 325 | 812.5 | 7000 | 0.57 | 1391.44 | G300E | 4730090.91 | 37.11 | G300E | 1486933.24 | 11.67
613 | Story16 | B74 | 50 MPa RC Beam (32.5 cm x 25 cm) | Beam | 50MPa | Concrete Rectangular | 250 | 325 | 812.5 | 4600 | 0.37 | 914.37 | G300E | 2297835.29 | 18.03 | G300E | 1258863.74 | 9.88
614 | Story16 | B75 | 50 MPa RC Beam (25 cm x 25 cm) | Beam | 50MPa | Concrete Rectangular | 250 | 250 | 625 | 7000 | 0.44 | 1070.34 | G300E | 3522680 | 27.64 | G300E | 1039033.8 | 8.15
615 | Story16 | B76 | 50 MPa RC Beam (25 cm x 25 cm) | Beam | 50MPa | Concrete Rectangular | 250 | 250 | 625 | 4600 | 0.29 | 703.36 | G300E | 2109100 | 16.55 | G300E | 990642.86 | 7.77
616 | Story16 | B77 | 50 MPa RC Beam (25 cm x 25 cm) | Beam | 50MPa | Concrete Rectangular | 250 | 250 | 625 | 4600 | 0.29 | 703.36 | G300E | 2047985.71 | 16.07 | G300E | 943328.57 | 7.4
617 | Story16 | B78 | 50 MPa RC Beam (25 cm x 25 cm) | Beam | 50MPa | Concrete Rectangular | 250 | 250 | 625 | 4600 | 0.29 | 703.36 | G300E | 2120271.43 | 16.64 | G300E | 927557.14 | 7.28
618 | Story16 | B79 | 50 MPa RC Beam (25 cm x 25 cm) | Beam | 50MPa | Concrete Rectangular | 250 | 250 | 625 | 4600 | 0.29 | 703.36 | G300E | 2118957.14 | 16.63 | G300E | 914742.86 | 7.18
619 | Story16 | B8 | 50 MPa RC Beam (25 cm x 25 cm) | Beam | 50MPa | Concrete Rectangular | 250 | 250 | 625 | 4600 | 0.29 | 703.36 | G300E | 1859714.29 | 14.59 | G300E | 914742.86 | 7.18
620 | Story16 | B80 | 50 MPa RC Beam (25 cm x 25 cm) | Beam | 50MPa | Concrete Rectangular | 250 | 250 | 625 | 4600 | 0.29 | 703.36 | G300E | 2120271.43 | 16.64 | G300E | 927557.14 | 7.28
621 | Story16 | B81 | 50 MPa RC Beam (25 cm x 25 cm) | Beam | 50MPa | Concrete Rectangular | 250 | 250 | 625 | 4600 | 0.29 | 703.36 | G300E | 2047985.71 | 16.07 | G300E | 943328.57 | 7.4
622 | Story16 | B82 | 50 MPa RC Beam (25 cm x 25 cm) | Beam | 50MPa | Concrete Rectangular | 250 | 250 | 625 | 4600 | 0.29 | 703.36 | G300E | 2109757.14 | 16.55 | G300E | 988671.43 | 7.76
623 | Story16 | B9 | 50 MPa RC Beam (32.5 cm x 25 cm) | Beam | 50MPa | Concrete Rectangular | 250 | 325 | 812.5 | 7000 | 0.57 | 1391.44 | G300E | 5096000 | 39.99 | G300E | 1081554.41 | 8.49
624 | Story17 | B1 | 50 MPa RC Beam (25 cm x 25 cm) | Beam | 50MPa | Concrete Rectangular | 250 | 250 | 625 | 7012.5 | 0.44 | 1072.25 | G300E | 3731526.56 | 29.28 | G300E | 985792.41 | 7.73
625 | Story17 | B10 | 50 MPa RC Beam (25 cm x 25 cm) | Beam | 50MPa | Concrete Rectangular | 250 | 250 | 625 | 4612.5 | 0.29 | 705.28 | G300E | 1944168.75 | 15.25 | G300E | 1078171.88 | 8.46
626 | Story17 | B11 | 50 MPa RC Beam (32.5 cm x 25 cm) | Beam | 50MPa | Concrete Rectangular | 250 | 325 | 812.5 | 7012.5 | 0.57 | 1393.92 | G300E | 4917223.44 | 38.58 | G300E | 1179583.22 | 9.26
627 | Story17 | B12 | 50 MPa RC Beam (25 cm x 25 cm) | Beam | 50MPa | Concrete Rectangular | 250 | 250 | 625 | 4612.5 | 0.29 | 705.28 | G300E | 1954258.59 | 15.33 | G300E | 1096621.88 | 8.6
628 | Story17 | B13 | 50 MPa RC Beam (32.5 cm x 25 cm) | Beam | 50MPa | Concrete Rectangular | 250 | 325 | 812.5 | 7012.5 | 0.57 | 1393.92 | G300E | 4664773.44 | 36.6 | G300E | 1515597.38 | 11.89
629 | Story17 | B14 | 50 MPa RC Beam (25 cm x 25 cm) | Beam | 50MPa | Concrete Rectangular | 250 | 250 | 625 | 4612.5 | 0.29 | 705.28 | G300E | 1792532.81 | 14.06 | G300E | 1153125 | 9.05
630 | Story17 | B15 | 50 MPa RC Beam (25 cm x 25 cm) | Beam | 50MPa | Concrete Rectangular | 250 | 250 | 625 | 7012.5 | 0.44 | 1072.25 | G300E | 3624585.94 | 28.44 | G300E | 985792.41 | 7.73
631 | Story17 | B16 | 50 MPa RC Beam (25 cm x 25 cm) | Beam | 50MPa | Concrete Rectangular | 250 | 250 | 625 | 7012.5 | 0.44 | 1072.25 | G300E | 3372428.12 | 26.46 | G300E | 875393.75 | 6.87
632 | Story17 | B17 | 50 MPa RC Beam (32.5 cm x 25 cm) | Beam | 50MPa | Concrete Rectangular | 250 | 325 | 812.5 | 4612.5 | 0.37 | 916.86 | G300E | 2382356.25 | 18.69 | G300E | 1146426.14 | 9
633 | Story17 | B18 | 50 MPa RC Beam (32.5 cm x 25 cm) | Beam | 50MPa | Concrete Rectangular | 250 | 325 | 812.5 | 7012.5 | 0.57 | 1393.92 | G300E | 4050010.94 | 31.78 | G300E | 1617065.55 | 12.69
634 | Story17 | B19 | 50 MPa RC Beam (32.5 cm x 25 cm) | Beam | 50MPa | Concrete Rectangular | 250 | 325 | 812.5 | 4612.5 | 0.37 | 916.86 | G300E | 2517271.88 | 19.75 | G300E | 1136503.28 | 8.92
635 | Story17 | B2 | 50 MPa RC Beam (25 cm x 25 cm) | Beam | 50MPa | Concrete Rectangular | 250 | 250 | 625 | 4612.5 | 0.29 | 705.28 | G300E | 1792532.81 | 14.06 | G300E | 1153125 | 9.05
636 | Story17 | B20 | 50 MPa RC Beam (32.5 cm x 25 cm) | Beam | 50MPa | Concrete Rectangular | 250 | 325 | 812.5 | 7012.5 | 0.57 | 1393.92 | G300E | 4091209.38 | 32.1 | G300E | 3072159.3 | 24.11
637 | Story17 | B21 | 50 MPa RC Beam (32.5 cm x 25 cm) | Beam | 50MPa | Concrete Rectangular | 250 | 325 | 812.5 | 4612.5 | 0.37 | 916.86 | G300E | 2380338.28 | 18.68 | G300E | 2054390.78 | 16.12
638 | Story17 | B22 | 50 MPa RC Beam (32.5 cm x 25 cm) | Beam | 50MPa | Concrete Rectangular | 250 | 325 | 812.5 | 7200 | 0.58 | 1431.19 | G300E | 5852100 | 45.92 | G300E | 3419883.3 | 26.83
639 | Story17 | B23 | 50 MPa RC Beam (32.5 cm x 25 cm) | Beam | 50MPa | Concrete Rectangular | 250 | 325 | 812.5 | 4612.5 | 0.37 | 916.86 | G300E | 2363329.69 | 18.54 | G300E | 1136503.28 | 8.92
640 | Story17 | B24 | 50 MPa RC Beam (32.5 cm x 25 cm) | Beam | 50MPa | Concrete Rectangular | 250 | 325 | 812.5 | 7200 | 0.58 | 1431.19 | G300E | 5846100 | 45.87 | G300E | 3421225.65 | 26.84
641 | Story17 | B25 | 50 MPa RC Beam (32.5 cm x 25 cm) | Beam | 50MPa | Concrete Rectangular | 250 | 325 | 812.5 | 4612.5 | 0.37 | 916.86 | G300E | 2380338.28 | 18.68 | G300E | 2054390.78 | 16.12
642 | Story17 | B26 | 50 MPa RC Beam (32.5 cm x 25 cm) | Beam | 50MPa | Concrete Rectangular | 250 | 325 | 812.5 | 7012.5 | 0.57 | 1393.92 | G300E | 4071048.44 | 31.94 | G300E | 3073328.05 | 24.11
643 | Story17 | B27 | 50 MPa RC Beam (32.5 cm x 25 cm) | Beam | 50MPa | Concrete Rectangular | 250 | 325 | 812.5 | 4612.5 | 0.37 | 916.86 | G300E | 2516695.31 | 19.75 | G300E | 1136503.28 | 8.92
644 | Story17 | B28 | 50 MPa RC Beam (32.5 cm x 25 cm) | Beam | 50MPa | Concrete Rectangular | 250 | 325 | 812.5 | 7012.5 | 0.57 | 1393.92 | G300E | 3824734.37 | 30.01 | G300E | 1617065.55 | 12.69
645 | Story17 | B29 | 50 MPa RC Beam (32.5 cm x 25 cm) | Beam | 50MPa | Concrete Rectangular | 250 | 325 | 812.5 | 4612.5 | 0.37 | 916.86 | G300E | 2382067.97 | 18.69 | G300E | 1146403.65 | 9
646 | Story17 | B3 | 50 MPa RC Beam (32.5 cm x 25 cm) | Beam | 50MPa | Concrete Rectangular | 250 | 325 | 812.5 | 7012.5 | 0.57 | 1393.92 | G300E | 4860539.06 | 38.14 | G300E | 1514680.06 | 11.88
647 | Story17 | B30 | 50 MPa RC Beam (25 cm x 25 cm) | Beam | 50MPa | Concrete Rectangular | 250 | 250 | 625 | 7012.5 | 0.44 | 1072.25 | G300E | 3150950 | 24.72 | G300E | 875393.75 | 6.87
648 | Story17 | B31 | 50 MPa RC Beam (25 cm x 25 cm) | Beam | 50MPa | Concrete Rectangular | 250 | 250 | 625 | 7012.5 | 0.44 | 1072.25 | G300E | 3316328.12 | 26.02 | G300E | 871887.5 | 6.84
649 | Story17 | B32 | 50 MPa RC Beam (32.5 cm x 25 cm) | Beam | 50MPa | Concrete Rectangular | 250 | 325 | 812.5 | 4612.5 | 0.37 | 916.86 | G300E | 2766923.44 | 21.71 | G300E | 1143836.51 | 8.97
650 | Story17 | B33 | 50 MPa RC Beam (32.5 cm x 25 cm) | Beam | 50MPa | Concrete Rectangular | 250 | 325 | 812.5 | 7012.5 | 0.57 | 1393.92 | G300E | 3773893.75 | 29.61 | G300E | 1617065.55 | 12.69
651 | Story17 | B34 | 50 MPa RC Beam (32.5 cm x 25 cm) | Beam | 50MPa | Concrete Rectangular | 250 | 325 | 812.5 | 4612.5 | 0.37 | 916.86 | G300E | 2913370.31 | 22.86 | G300E | 1365975.15 | 10.72
652 | Story17 | B35 | 50 MPa RC Beam (32.5 cm x 25 cm) | Beam | 50MPa | Concrete Rectangular | 250 | 325 | 812.5 | 7012.5 | 0.57 | 1393.92 | G300E | 2875125 | 22.56 | G300E | 3464859.3 | 27.19
653 | Story17 | B36 | 50 MPa RC Beam (32.5 cm x 25 cm) | Beam | 50MPa | Concrete Rectangular | 250 | 325 | 812.5 | 4800 | 0.39 | 954.13 | G300E | 4096500 | 32.14 | G300E | 2460091.72 | 19.3
654 | Story17 | B4 | 50 MPa RC Beam (25 cm x 25 cm) | Beam | 50MPa | Concrete Rectangular | 250 | 250 | 625 | 4612.5 | 0.29 | 705.28 | G300E | 1953970.31 | 15.33 | G300E | 1096621.88 | 8.6
655 | Story17 | B40 | 50 MPa RC Beam (32.5 cm x 25 cm) | Beam | 50MPa | Concrete Rectangular | 250 | 325 | 812.5 | 4612.5 | 0.37 | 916.86 | G300E | 3937633.59 | 30.9 | G300E | 2366194.05 | 18.57
656 | Story17 | B41 | 50 MPa RC Beam (32.5 cm x 25 cm) | Beam | 50MPa | Concrete Rectangular | 250 | 325 | 812.5 | 7012.5 | 0.57 | 1393.92 | G300E | 2848828.12 | 22.35 | G300E | 3341556.18 | 26.22
657 | Story17 | B42 | 50 MPa RC Beam (32.5 cm x 25 cm) | Beam | 50MPa | Concrete Rectangular | 250 | 325 | 812.5 | 4612.5 | 0.37 | 916.86 | G300E | 2911352.34 | 22.84 | G300E | 1365975.15 | 10.72
658 | Story17 | B43 | 50 MPa RC Beam (32.5 cm x 25 cm) | Beam | 50MPa | Concrete Rectangular | 250 | 325 | 812.5 | 7012.5 | 0.57 | 1393.92 | G300E | 3541896.88 | 27.79 | G300E | 1617065.55 | 12.69
659 | Story17 | B44 | 50 MPa RC Beam (32.5 cm x 25 cm) | Beam | 50MPa | Concrete Rectangular | 250 | 325 | 812.5 | 4612.5 | 0.37 | 916.86 | G300E | 2766058.59 | 21.7 | G300E | 1143799.03 | 8.97
660 | Story17 | B45 | 50 MPa RC Beam (25 cm x 25 cm) | Beam | 50MPa | Concrete Rectangular | 250 | 250 | 625 | 7012.5 | 0.44 | 1072.25 | G300E | 3093096.88 | 24.27 | G300E | 870718.75 | 6.83
661 | Story17 | B46 | 50 MPa RC Beam (25 cm x 25 cm) | Beam | 50MPa | Concrete Rectangular | 250 | 250 | 625 | 7012.5 | 0.44 | 1072.25 | G300E | 3372428.12 | 26.46 | G300E | 901106.25 | 7.07
662 | Story17 | B47 | 50 MPa RC Beam (32.5 cm x 25 cm) | Beam | 50MPa | Concrete Rectangular | 250 | 325 | 812.5 | 4612.5 | 0.37 | 916.86 | G300E | 2945657.81 | 23.11 | G300E | 1143837.44 | 8.97
663 | Story17 | B48 | 50 MPa RC Beam (32.5 cm x 25 cm) | Beam | 50MPa | Concrete Rectangular | 250 | 325 | 812.5 | 7012.5 | 0.57 | 1393.92 | G300E | 4049718.75 | 31.78 | G300E | 1849646.8 | 14.51
664 | Story17 | B49 | 50 MPa RC Beam (32.5 cm x 25 cm) | Beam | 50MPa | Concrete Rectangular | 250 | 325 | 812.5 | 4612.5 | 0.37 | 916.86 | G300E | 2943063.28 | 23.09 | G300E | 1365975.15 | 10.72
665 | Story17 | B5 | 50 MPa RC Beam (32.5 cm x 25 cm) | Beam | 50MPa | Concrete Rectangular | 250 | 325 | 812.5 | 7012.5 | 0.57 | 1393.92 | G300E | 5100132.81 | 40.02 | G300E | 1179587.96 | 9.26
666 | Story17 | B50 | 50 MPa RC Beam (32.5 cm x 25 cm) | Beam | 50MPa | Concrete Rectangular | 250 | 325 | 812.5 | 7012.5 | 0.57 | 1393.92 | G300E | 4091209.38 | 32.1 | G300E | 3083846.8 | 24.2
667 | Story17 | B51 | 50 MPa RC Beam (32.5 cm x 25 cm) | Beam | 50MPa | Concrete Rectangular | 250 | 325 | 812.5 | 4800 | 0.39 | 954.13 | G300E | 4217400 | 33.09 | G300E | 2460091.72 | 19.3
668 | Story17 | B52 | 50 MPa RC Beam (32.5 cm x 25 cm) | Beam | 50MPa | Concrete Rectangular | 250 | 325 | 812.5 | 7012.5 | 0.57 | 1393.92 | G300E | 5700285.94 | 44.73 | G300E | 3336678.03 | 26.18
669 | Story17 | B54 | 50 MPa RC Beam (32.5 cm x 25 cm) | Beam | 50MPa | Concrete Rectangular | 250 | 325 | 812.5 | 7012.5 | 0.57 | 1393.92 | G300E | 5695318.75 | 44.69 | G300E | 3335852.09 | 26.17
670 | Story17 | B55 | 50 MPa RC Beam (32.5 cm x 25 cm) | Beam | 50MPa | Concrete Rectangular | 250 | 325 | 812.5 | 4612.5 | 0.37 | 916.86 | G300E | 3919395 | 30.75 | G300E | 2331423.26 | 18.29
671 | Story17 | B56 | 50 MPa RC Beam (32.5 cm x 25 cm) | Beam | 50MPa | Concrete Rectangular | 250 | 325 | 812.5 | 7012.5 | 0.57 | 1393.92 | G300E | 4087118.75 | 32.07 | G300E | 3069821.8 | 24.09
672 | Story17 | B57 | 50 MPa RC Beam (32.5 cm x 25 cm) | Beam | 50MPa | Concrete Rectangular | 250 | 325 | 812.5 | 4612.5 | 0.37 | 916.86 | G300E | 2935279.69 | 23.03 | G300E | 1595447.03 | 12.52
673 | Story17 | B58 | 50 MPa RC Beam (32.5 cm x 25 cm) | Beam | 50MPa | Concrete Rectangular | 250 | 325 | 812.5 | 7012.5 | 0.57 | 1393.92 | G300E | 3865640.62 | 30.33 | G300E | 1761053.43 | 13.82
674 | Story17 | B59 | 50 MPa RC Beam (32.5 cm x 25 cm) | Beam | 50MPa | Concrete Rectangular | 250 | 325 | 812.5 | 4612.5 | 0.37 | 916.86 | G300E | 2862921.09 | 22.46 | G300E | 1144240.32 | 8.98
675 | Story17 | B6 | 50 MPa RC Beam (25 cm x 25 cm) | Beam | 50MPa | Concrete Rectangular | 250 | 250 | 625 | 4612.5 | 0.29 | 705.28 | G300E | 1943880.47 | 15.25 | G300E | 1078171.88 | 8.46
676 | Story17 | B60 | 50 MPa RC Beam (25 cm x 25 cm) | Beam | 50MPa | Concrete Rectangular | 250 | 250 | 625 | 7012.5 | 0.44 | 1072.25 | G300E | 3136340.62 | 24.61 | G300E | 887081.25 | 6.96
677 | Story17 | B61 | 50 MPa RC Beam (25 cm x 25 cm) | Beam | 50MPa | Concrete Rectangular | 250 | 250 | 625 | 7012.5 | 0.44 | 1072.25 | G300E | 3197992.19 | 25.09 | G300E | 1043061.16 | 8.18
678 | Story17 | B62 | 50 MPa RC Beam (32.5 cm x 25 cm) | Beam | 50MPa | Concrete Rectangular | 250 | 325 | 812.5 | 4612.5 | 0.37 | 916.86 | G300E | 2506893.75 | 19.67 | G300E | 1145225.95 | 8.99
679 | Story17 | B63 | 50 MPa RC Beam (32.5 cm x 25 cm) | Beam | 50MPa | Concrete Rectangular | 250 | 325 | 812.5 | 7012.5 | 0.57 | 1393.92 | G300E | 4860246.87 | 38.14 | G300E | 1648484.84 | 12.93
680 | Story17 | B64 | 50 MPa RC Beam (32.5 cm x 25 cm) | Beam | 50MPa | Concrete Rectangular | 250 | 325 | 812.5 | 4612.5 | 0.37 | 916.86 | G300E | 2571180.47 | 20.17 | G300E | 1136503.28 | 8.92
681 | Story17 | B65 | 50 MPa RC Beam (32.5 cm x 25 cm) | Beam | 50MPa | Concrete Rectangular | 250 | 325 | 812.5 | 7012.5 | 0.57 | 1393.92 | G300E | 5100132.81 | 40.02 | G300E | 1644730.52 | 12.91
682 | Story17 | B66 | 50 MPa RC Beam (32.5 cm x 25 cm) | Beam | 50MPa | Concrete Rectangular | 250 | 325 | 812.5 | 4612.5 | 0.37 | 916.86 | G300E | 2435688.28 | 19.11 | G300E | 2054390.78 | 16.12
683 | Story17 | B67 | 50 MPa RC Beam (32.5 cm x 25 cm) | Beam | 50MPa | Concrete Rectangular | 250 | 325 | 812.5 | 7012.5 | 0.57 | 1393.92 | G300E | 5140454.69 | 40.33 | G300E | 1758972.84 | 13.8
684 | Story17 | B68 | 50 MPa RC Beam (32.5 cm x 25 cm) | Beam | 50MPa | Concrete Rectangular | 250 | 325 | 812.5 | 4612.5 | 0.37 | 916.86 | G300E | 2417526.56 | 18.97 | G300E | 1136503.28 | 8.92
685 | Story17 | B69 | 50 MPa RC Beam (32.5 cm x 25 cm) | Beam | 50MPa | Concrete Rectangular | 250 | 325 | 812.5 | 7012.5 | 0.57 | 1393.92 | G300E | 5132857.81 | 40.27 | G300E | 1758946.25 | 13.8
686 | Story17 | B7 | 50 MPa RC Beam (32.5 cm x 25 cm) | Beam | 50MPa | Concrete Rectangular | 250 | 325 | 812.5 | 7012.5 | 0.57 | 1393.92 | G300E | 5139870.31 | 40.33 | G300E | 1293835.03 | 10.15
687 | Story17 | B70 | 50 MPa RC Beam (32.5 cm x 25 cm) | Beam | 50MPa | Concrete Rectangular | 250 | 325 | 812.5 | 4612.5 | 0.37 | 916.86 | G300E | 2437129.69 | 19.12 | G300E | 2054390.78 | 16.12
688 | Story17 | B71 | 50 MPa RC Beam (32.5 cm x 25 cm) | Beam | 50MPa | Concrete Rectangular | 250 | 325 | 812.5 | 7012.5 | 0.57 | 1393.92 | G300E | 4914885.94 | 38.56 | G300E | 1644659.3 | 12.9
689 | Story17 | B72 | 50 MPa RC Beam (32.5 cm x 25 cm) | Beam | 50MPa | Concrete Rectangular | 250 | 325 | 812.5 | 4612.5 | 0.37 | 916.86 | G300E | 2577234.38 | 20.22 | G300E | 1136503.28 | 8.92
690 | Story17 | B73 | 50 MPa RC Beam (32.5 cm x 25 cm) | Beam | 50MPa | Concrete Rectangular | 250 | 325 | 812.5 | 7012.5 | 0.57 | 1393.92 | G300E | 4677337.5 | 36.7 | G300E | 1647795.64 | 12.93
691 | Story17 | B74 | 50 MPa RC Beam (32.5 cm x 25 cm) | Beam | 50MPa | Concrete Rectangular | 250 | 325 | 812.5 | 4612.5 | 0.37 | 916.86 | G300E | 2290241.91 | 17.97 | G300E | 1262096.74 | 9.9
692 | Story17 | B75 | 50 MPa RC Beam (25 cm x 25 cm) | Beam | 50MPa | Concrete Rectangular | 250 | 250 | 625 | 7012.5 | 0.44 | 1072.25 | G300E | 3496432.5 | 27.43 | G300E | 935140.72 | 7.34
693 | Story17 | B76 | 50 MPa RC Beam (25 cm x 25 cm) | Beam | 50MPa | Concrete Rectangular | 250 | 250 | 625 | 4612.5 | 0.29 | 705.28 | G300E | 2026328.91 | 15.9 | G300E | 1153125 | 9.05
694 | Story17 | B77 | 50 MPa RC Beam (25 cm x 25 cm) | Beam | 50MPa | Concrete Rectangular | 250 | 250 | 625 | 4612.5 | 0.29 | 705.28 | G300E | 2040454.69 | 16.01 | G300E | 1096621.88 | 8.6
695 | Story17 | B78 | 50 MPa RC Beam (25 cm x 25 cm) | Beam | 50MPa | Concrete Rectangular | 250 | 250 | 625 | 4612.5 | 0.29 | 705.28 | G300E | 2031806.25 | 15.94 | G300E | 1078171.88 | 8.46
696 | Story17 | B79 | 50 MPa RC Beam (25 cm x 25 cm) | Beam | 50MPa | Concrete Rectangular | 250 | 250 | 625 | 4612.5 | 0.29 | 705.28 | G300E | 2164415.62 | 16.98 | G300E | 1060875 | 8.32
697 | Story17 | B8 | 50 MPa RC Beam (25 cm x 25 cm) | Beam | 50MPa | Concrete Rectangular | 250 | 250 | 625 | 4612.5 | 0.29 | 705.28 | G300E | 1942439.06 | 15.24 | G300E | 1060875 | 8.32
698 | Story17 | B80 | 50 MPa RC Beam (25 cm x 25 cm) | Beam | 50MPa | Concrete Rectangular | 250 | 250 | 625 | 4612.5 | 0.29 | 705.28 | G300E | 2031806.25 | 15.94 | G300E | 1078171.88 | 8.46
699 | Story17 | B81 | 50 MPa RC Beam (25 cm x 25 cm) | Beam | 50MPa | Concrete Rectangular | 250 | 250 | 625 | 4612.5 | 0.29 | 705.28 | G300E | 2039301.56 | 16 | G300E | 1095468.75 | 8.6
700 | Story17 | B82 | 50 MPa RC Beam (25 cm x 25 cm) | Beam | 50MPa | Concrete Rectangular | 250 | 250 | 625 | 4612.5 | 0.29 | 705.28 | G300E | 2026328.91 | 15.9 | G300E | 1150818.75 | 9.03
701 | Story17 | B9 | 50 MPa RC Beam (32.5 cm x 25 cm) | Beam | 50MPa | Concrete Rectangular | 250 | 325 | 812.5 | 7012.5 | 0.57 | 1393.92 | G300E | 5134026.56 | 40.28 | G300E | 1293833.13 | 10.15
702 | Story18 | B1 | 50 MPa RC Beam (25 cm x 25 cm) | Beam | 50MPa | Concrete Rectangular | 250 | 250 | 625 | 7012.5 | 0.44 | 1072.25 | G300E | 3737078.13 | 29.32 | G300E | 965923.66 | 7.58
703 | Story18 | B10 | 50 MPa RC Beam (25 cm x 25 cm) | Beam | 50MPa | Concrete Rectangular | 250 | 250 | 625 | 4612.5 | 0.29 | 705.28 | G300E | 1933790.62 | 15.17 | G300E | 1066640.62 | 8.37
704 | Story18 | B11 | 50 MPa RC Beam (32.5 cm x 25 cm) | Beam | 50MPa | Concrete Rectangular | 250 | 325 | 812.5 | 7012.5 | 0.57 | 1393.92 | G300E | 4917807.81 | 38.59 | G300E | 1178246.17 | 9.24
705 | Story18 | B12 | 50 MPa RC Beam (25 cm x 25 cm) | Beam | 50MPa | Concrete Rectangular | 250 | 250 | 625 | 4612.5 | 0.29 | 705.28 | G300E | 1946475 | 15.27 | G300E | 1083937.5 | 8.5
706 | Story18 | B13 | 50 MPa RC Beam (32.5 cm x 25 cm) | Beam | 50MPa | Concrete Rectangular | 250 | 325 | 812.5 | 7012.5 | 0.57 | 1393.92 | G300E | 4652501.56 | 36.51 | G300E | 1514360.99 | 11.88
707 | Story18 | B14 | 50 MPa RC Beam (25 cm x 25 cm) | Beam | 50MPa | Concrete Rectangular | 250 | 250 | 625 | 4612.5 | 0.29 | 705.28 | G300E | 1781866.41 | 13.98 | G300E | 1143900 | 8.98
708 | Story18 | B15 | 50 MPa RC Beam (25 cm x 25 cm) | Beam | 50MPa | Concrete Rectangular | 250 | 250 | 625 | 7012.5 | 0.44 | 1072.25 | G300E | 3635981.25 | 28.53 | G300E | 965923.66 | 7.58
709 | Story18 | B16 | 50 MPa RC Beam (25 cm x 25 cm) | Beam | 50MPa | Concrete Rectangular | 250 | 250 | 625 | 7012.5 | 0.44 | 1072.25 | G300E | 3302887.5 | 25.92 | G300E | 848512.5 | 6.66
710 | Story18 | B17 | 50 MPa RC Beam (32.5 cm x 25 cm) | Beam | 50MPa | Concrete Rectangular | 250 | 325 | 812.5 | 4612.5 | 0.37 | 916.86 | G300E | 2205639.84 | 17.31 | G300E | 1145904.28 | 8.99
711 | Story18 | B18 | 50 MPa RC Beam (32.5 cm x 25 cm) | Beam | 50MPa | Concrete Rectangular | 250 | 325 | 812.5 | 7012.5 | 0.57 | 1393.92 | G300E | 3941609.38 | 30.93 | G300E | 1617065.55 | 12.69
712 | Story18 | B19 | 50 MPa RC Beam (32.5 cm x 25 cm) | Beam | 50MPa | Concrete Rectangular | 250 | 325 | 812.5 | 4612.5 | 0.37 | 916.86 | G300E | 2497092.19 | 19.59 | G300E | 1136503.28 | 8.92
713 | Story18 | B2 | 50 MPa RC Beam (25 cm x 25 cm) | Beam | 50MPa | Concrete Rectangular | 250 | 250 | 625 | 4612.5 | 0.29 | 705.28 | G300E | 1781866.41 | 13.98 | G300E | 1145053.12 | 8.98
714 | Story18 | B20 | 50 MPa RC Beam (32.5 cm x 25 cm) | Beam | 50MPa | Concrete Rectangular | 250 | 325 | 812.5 | 7012.5 | 0.57 | 1393.92 | G300E | 4059653.12 | 31.85 | G300E | 3051121.8 | 23.94
715 | Story18 | B21 | 50 MPa RC Beam (32.5 cm x 25 cm) | Beam | 50MPa | Concrete Rectangular | 250 | 325 | 812.5 | 4612.5 | 0.37 | 916.86 | G300E | 2350933.59 | 18.45 | G300E | 2054390.78 | 16.12
716 | Story18 | B22 | 50 MPa RC Beam (32.5 cm x 25 cm) | Beam | 50MPa | Concrete Rectangular | 250 | 325 | 812.5 | 7200 | 0.58 | 1431.19 | G300E | 5965800 | 46.81 | G300E | 3428051.7 | 26.9
717 | Story18 | B23 | 50 MPa RC Beam (32.5 cm x 25 cm) | Beam | 50MPa | Concrete Rectangular | 250 | 325 | 812.5 | 4612.5 | 0.37 | 916.86 | G300E | 2337960.94 | 18.34 | G300E | 1136503.28 | 8.92
718 | Story18 | B24 | 50 MPa RC Beam (32.5 cm x 25 cm) | Beam | 50MPa | Concrete Rectangular | 250 | 325 | 812.5 | 7200 | 0.58 | 1431.19 | G300E | 5959800 | 46.76 | G300E | 3429397.95 | 26.91
719 | Story18 | B25 | 50 MPa RC Beam (32.5 cm x 25 cm) | Beam | 50MPa | Concrete Rectangular | 250 | 325 | 812.5 | 4612.5 | 0.37 | 916.86 | G300E | 2350645.31 | 18.44 | G300E | 2054390.78 | 16.12
720 | Story18 | B26 | 50 MPa RC Beam (32.5 cm x 25 cm) | Beam | 50MPa | Concrete Rectangular | 250 | 325 | 812.5 | 7012.5 | 0.57 | 1393.92 | G300E | 4043875 | 31.73 | G300E | 3051121.8 | 23.94
721 | Story18 | B27 | 50 MPa RC Beam (32.5 cm x 25 cm) | Beam | 50MPa | Concrete Rectangular | 250 | 325 | 812.5 | 4612.5 | 0.37 | 916.86 | G300E | 2497092.19 | 19.59 | G300E | 1136503.28 | 8.92
722 | Story18 | B28 | 50 MPa RC Beam (32.5 cm x 25 cm) | Beam | 50MPa | Concrete Rectangular | 250 | 325 | 812.5 | 7012.5 | 0.57 | 1393.92 | G300E | 3812462.5 | 29.91 | G300E | 1617065.55 | 12.69
723 | Story18 | B29 | 50 MPa RC Beam (32.5 cm x 25 cm) | Beam | 50MPa | Concrete Rectangular | 250 | 325 | 812.5 | 4612.5 | 0.37 | 916.86 | G300E | 2205928.12 | 17.31 | G300E | 1145882.73 | 8.99
724 | Story18 | B3 | 50 MPa RC Beam (32.5 cm x 25 cm) | Beam | 50MPa | Concrete Rectangular | 250 | 325 | 812.5 | 7012.5 | 0.57 | 1393.92 | G300E | 4759734.38 | 37.35 | G300E | 1513626.94 | 11.88
725 | Story18 | B30 | 50 MPa RC Beam (25 cm x 25 cm) | Beam | 50MPa | Concrete Rectangular | 250 | 250 | 625 | 7012.5 | 0.44 | 1072.25 | G300E | 3160007.81 | 24.79 | G300E | 848512.5 | 6.66
726 | Story18 | B31 | 50 MPa RC Beam (25 cm x 25 cm) | Beam | 50MPa | Concrete Rectangular | 250 | 250 | 625 | 7012.5 | 0.44 | 1072.25 | G300E | 3174909.38 | 24.91 | G300E | 841500 | 6.6
727 | Story18 | B32 | 50 MPa RC Beam (32.5 cm x 25 cm) | Beam | 50MPa | Concrete Rectangular | 250 | 325 | 812.5 | 4612.5 | 0.37 | 916.86 | G300E | 2665160.16 | 20.91 | G300E | 1143297.78 | 8.97
728 | Story18 | B33 | 50 MPa RC Beam (32.5 cm x 25 cm) | Beam | 50MPa | Concrete Rectangular | 250 | 325 | 812.5 | 7012.5 | 0.57 | 1393.92 | G300E | 3574329.69 | 28.05 | G300E | 1384484.3 | 10.86
729 | Story18 | B34 | 50 MPa RC Beam (32.5 cm x 25 cm) | Beam | 50MPa | Concrete Rectangular | 250 | 325 | 812.5 | 4612.5 | 0.37 | 916.86 | G300E | 2881947.66 | 22.61 | G300E | 1480711.09 | 11.62
730 | Story18 | B35 | 50 MPa RC Beam (32.5 cm x 25 cm) | Beam | 50MPa | Concrete Rectangular | 250 | 325 | 812.5 | 7012.5 | 0.57 | 1393.92 | G300E | 2845321.88 | 22.33 | G300E | 3440315.55 | 26.99
731 | Story18 | B36 | 50 MPa RC Beam (32.5 cm x 25 cm) | Beam | 50MPa | Concrete Rectangular | 250 | 325 | 812.5 | 4800 | 0.39 | 954.13 | G300E | 4116900 | 32.3 | G300E | 2476300.35 | 19.43
732 | Story18 | B4 | 50 MPa RC Beam (25 cm x 25 cm) | Beam | 50MPa | Concrete Rectangular | 250 | 250 | 625 | 4612.5 | 0.29 | 705.28 | G300E | 1946475 | 15.27 | G300E | 1083937.5 | 8.5
733 | Story18 | B40 | 50 MPa RC Beam (32.5 cm x 25 cm) | Beam | 50MPa | Concrete Rectangular | 250 | 325 | 812.5 | 4612.5 | 0.37 | 916.86 | G300E | 3958389.84 | 31.06 | G300E | 2380756.94 | 18.68
734 | Story18 | B41 | 50 MPa RC Beam (32.5 cm x 25 cm) | Beam | 50MPa | Concrete Rectangular | 250 | 325 | 812.5 | 7012.5 | 0.57 | 1393.92 | G300E | 2824284.38 | 22.16 | G300E | 3315843.68 | 26.02
735 | Story18 | B42 | 50 MPa RC Beam (32.5 cm x 25 cm) | Beam | 50MPa | Concrete Rectangular | 250 | 325 | 812.5 | 4612.5 | 0.37 | 916.86 | G300E | 2879929.69 | 22.6 | G300E | 1480711.09 | 11.62
736 | Story18 | B43 | 50 MPa RC Beam (32.5 cm x 25 cm) | Beam | 50MPa | Concrete Rectangular | 250 | 325 | 812.5 | 7012.5 | 0.57 | 1393.92 | G300E | 3525242.19 | 27.66 | G300E | 1384484.3 | 10.86
737 | Story18 | B44 | 50 MPa RC Beam (32.5 cm x 25 cm) | Beam | 50MPa | Concrete Rectangular | 250 | 325 | 812.5 | 4612.5 | 0.37 | 916.86 | G300E | 2664871.88 | 20.91 | G300E | 1143260.3 | 8.97
738 | Story18 | B45 | 50 MPa RC Beam (25 cm x 25 cm) | Beam | 50MPa | Concrete Rectangular | 250 | 250 | 625 | 7012.5 | 0.44 | 1072.25 | G300E | 3098940.62 | 24.32 | G300E | 841500 | 6.6
739 | Story18 | B46 | 50 MPa RC Beam (25 cm x 25 cm) | Beam | 50MPa | Concrete Rectangular | 250 | 250 | 625 | 7012.5 | 0.44 | 1072.25 | G300E | 3302303.12 | 25.91 | G300E | 870718.75 | 6.83
740 | Story18 | B47 | 50 MPa RC Beam (32.5 cm x 25 cm) | Beam | 50MPa | Concrete Rectangular | 250 | 325 | 812.5 | 4612.5 | 0.37 | 916.86 | G300E | 2759139.84 | 21.65 | G300E | 1143298.72 | 8.97
741 | Story18 | B48 | 50 MPa RC Beam (32.5 cm x 25 cm) | Beam | 50MPa | Concrete Rectangular | 250 | 325 | 812.5 | 7012.5 | 0.57 | 1393.92 | G300E | 3941317.19 | 30.93 | G300E | 1617065.55 | 12.69
742 | Story18 | B49 | 50 MPa RC Beam (32.5 cm x 25 cm) | Beam | 50MPa | Concrete Rectangular | 250 | 325 | 812.5 | 4612.5 | 0.37 | 916.86 | G300E | 2904721.88 | 22.79 | G300E | 1480711.09 | 11.62
743 | Story18 | B5 | 50 MPa RC Beam (32.5 cm x 25 cm) | Beam | 50MPa | Concrete Rectangular | 250 | 325 | 812.5 | 7012.5 | 0.57 | 1393.92 | G300E | 4933293.75 | 38.71 | G300E | 1178250.91 | 9.24
744 | Story18 | B50 | 50 MPa RC Beam (32.5 cm x 25 cm) | Beam | 50MPa | Concrete Rectangular | 250 | 325 | 812.5 | 7012.5 | 0.57 | 1393.92 | G300E | 4059945.31 | 31.86 | G300E | 3059303.05 | 24
745 | Story18 | B51 | 50 MPa RC Beam (32.5 cm x 25 cm) | Beam | 50MPa | Concrete Rectangular | 250 | 325 | 812.5 | 4800 | 0.39 | 954.13 | G300E | 4143600 | 32.51 | G300E | 2476134.6 | 19.43
746 | Story18 | B52 | 50 MPa RC Beam (32.5 cm x 25 cm) | Beam | 50MPa | Concrete Rectangular | 250 | 325 | 812.5 | 7012.5 | 0.57 | 1393.92 | G300E | 5810440.62 | 45.59 | G300E | 3343464.97 | 26.23
747 | Story18 | B54 | 50 MPa RC Beam (32.5 cm x 25 cm) | Beam | 50MPa | Concrete Rectangular | 250 | 325 | 812.5 | 7012.5 | 0.57 | 1393.92 | G300E | 5806350 | 45.56 | G300E | 3343818.22 | 26.24
748 | Story18 | B55 | 50 MPa RC Beam (32.5 cm x 25 cm) | Beam | 50MPa | Concrete Rectangular | 250 | 325 | 812.5 | 4612.5 | 0.37 | 916.86 | G300E | 4030095 | 31.62 | G300E | 2343905.3 | 18.39
749 | Story18 | B56 | 50 MPa RC Beam (32.5 cm x 25 cm) | Beam | 50MPa | Concrete Rectangular | 250 | 325 | 812.5 | 7012.5 | 0.57 | 1393.92 | G300E | 4059945.31 | 31.86 | G300E | 3047615.55 | 23.91
750 | Story18 | B57 | 50 MPa RC Beam (32.5 cm x 25 cm) | Beam | 50MPa | Concrete Rectangular | 250 | 325 | 812.5 | 4612.5 | 0.37 | 916.86 | G300E | 2897514.84 | 22.73 | G300E | 1595447.03 | 12.52
751 | Story18 | B58 | 50 MPa RC Beam (32.5 cm x 25 cm) | Beam | 50MPa | Concrete Rectangular | 250 | 325 | 812.5 | 7012.5 | 0.57 | 1393.92 | G300E | 3857459.38 | 30.27 | G300E | 1761053.43 | 13.82
752 | Story18 | B59 | 50 MPa RC Beam (32.5 cm x 25 cm) | Beam | 50MPa | Concrete Rectangular | 250 | 325 | 812.5 | 4612.5 | 0.37 | 916.86 | G300E | 2757410.16 | 21.64 | G300E | 1143704.4 | 8.97
753 | Story18 | B6 | 50 MPa RC Beam (25 cm x 25 cm) | Beam | 50MPa | Concrete Rectangular | 250 | 250 | 625 | 4612.5 | 0.29 | 705.28 | G300E | 1933790.62 | 15.17 | G300E | 1066640.62 | 8.37
754 | Story18 | B60 | 50 MPa RC Beam (25 cm x 25 cm) | Beam | 50MPa | Concrete Rectangular | 250 | 250 | 625 | 7012.5 | 0.44 | 1072.25 | G300E | 3145690.63 | 24.68 | G300E | 856693.75 | 6.72
755 | Story18 | B61 | 50 MPa RC Beam (25 cm x 25 cm) | Beam | 50MPa | Concrete Rectangular | 250 | 250 | 625 | 7012.5 | 0.44 | 1072.25 | G300E | 3199160.94 | 25.1 | G300E | 1017348.66 | 7.98
756 | Story18 | B62 | 50 MPa RC Beam (32.5 cm x 25 cm) | Beam | 50MPa | Concrete Rectangular | 250 | 325 | 812.5 | 4612.5 | 0.37 | 916.86 | G300E | 2398788.28 | 18.82 | G300E | 1144855.87 | 8.98
757 | Story18 | B63 | 50 MPa RC Beam (32.5 cm x 25 cm) | Beam | 50MPa | Concrete Rectangular | 250 | 325 | 812.5 | 7012.5 | 0.57 | 1393.92 | G300E | 4760026.56 | 37.35 | G300E | 1631070.17 | 12.8
758 | Story18 | B64 | 50 MPa RC Beam (32.5 cm x 25 cm) | Beam | 50MPa | Concrete Rectangular | 250 | 325 | 812.5 | 4612.5 | 0.37 | 916.86 | G300E | 2542352.34 | 19.95 | G300E | 1136503.28 | 8.92
759 | Story18 | B65 | 50 MPa RC Beam (32.5 cm x 25 cm) | Beam | 50MPa | Concrete Rectangular | 250 | 325 | 812.5 | 7012.5 | 0.57 | 1393.92 | G300E | 4933293.75 | 38.71 | G300E | 1643393.47 | 12.89
760 | Story18 | B66 | 50 MPa RC Beam (32.5 cm x 25 cm) | Beam | 50MPa | Concrete Rectangular | 250 | 325 | 812.5 | 4612.5 | 0.37 | 916.86 | G300E | 2398211.72 | 18.82 | G300E | 2054390.78 | 16.12
761 | Story18 | B67 | 50 MPa RC Beam (32.5 cm x 25 cm) | Beam | 50MPa | Concrete Rectangular | 250 | 325 | 812.5 | 7012.5 | 0.57 | 1393.92 | G300E | 5141331.25 | 40.34 | G300E | 1525229.27 | 11.97
762 | Story18 | B68 | 50 MPa RC Beam (32.5 cm x 25 cm) | Beam | 50MPa | Concrete Rectangular | 250 | 325 | 812.5 | 4612.5 | 0.37 | 916.86 | G300E | 2383797.66 | 18.7 | G300E | 1136503.28 | 8.92
763 | Story18 | B69 | 50 MPa RC Beam (32.5 cm x 25 cm) | Beam | 50MPa | Concrete Rectangular | 250 | 325 | 812.5 | 7012.5 | 0.57 | 1393.92 | G300E | 5134903.12 | 40.29 | G300E | 1525202.68 | 11.97
764 | Story18 | B7 | 50 MPa RC Beam (32.5 cm x 25 cm) | Beam | 50MPa | Concrete Rectangular | 250 | 325 | 812.5 | 7012.5 | 0.57 | 1393.92 | G300E | 5141039.06 | 40.34 | G300E | 1292671.76 | 10.14
765 | Story18 | B70 | 50 MPa RC Beam (32.5 cm x 25 cm) | Beam | 50MPa | Concrete Rectangular | 250 | 325 | 812.5 | 4612.5 | 0.37 | 916.86 | G300E | 2398788.28 | 18.82 | G300E | 2054390.78 | 16.12
766 | Story18 | B71 | 50 MPa RC Beam (32.5 cm x 25 cm) | Beam | 50MPa | Concrete Rectangular | 250 | 325 | 812.5 | 7012.5 | 0.57 | 1393.92 | G300E | 4915178.12 | 38.57 | G300E | 1643319.4 | 12.89
767 | Story18 | B72 | 50 MPa RC Beam (32.5 cm x 25 cm) | Beam | 50MPa | Concrete Rectangular | 250 | 325 | 812.5 | 4612.5 | 0.37 | 916.86 | G300E | 2548117.97 | 19.99 | G300E | 1136503.28 | 8.92
768 | Story18 | B73 | 50 MPa RC Beam (32.5 cm x 25 cm) | Beam | 50MPa | Concrete Rectangular | 250 | 325 | 812.5 | 7012.5 | 0.57 | 1393.92 | G300E | 4665357.81 | 36.61 | G300E | 1630194.85 | 12.79
769 | Story18 | B74 | 50 MPa RC Beam (32.5 cm x 25 cm) | Beam | 50MPa | Concrete Rectangular | 250 | 325 | 812.5 | 4612.5 | 0.37 | 916.86 | G300E | 2268807.35 | 17.8 | G300E | 1261535.91 | 9.9
770 | Story18 | B75 | 50 MPa RC Beam (25 cm x 25 cm) | Beam | 50MPa | Concrete Rectangular | 250 | 250 | 625 | 7012.5 | 0.44 | 1072.25 | G300E | 3510457.5 | 27.54 | G300E | 734022.22 | 5.76
771 | Story18 | B76 | 50 MPa RC Beam (25 cm x 25 cm) | Beam | 50MPa | Concrete Rectangular | 250 | 250 | 625 | 4612.5 | 0.29 | 705.28 | G300E | 1925718.75 | 15.11 | G300E | 1143900 | 8.98
772 | Story18 | B77 | 50 MPa RC Beam (25 cm x 25 cm) | Beam | 50MPa | Concrete Rectangular | 250 | 250 | 625 | 4612.5 | 0.29 | 705.28 | G300E | 2021428.12 | 15.86 | G300E | 1083937.5 | 8.5
773 | Story18 | B78 | 50 MPa RC Beam (25 cm x 25 cm) | Beam | 50MPa | Concrete Rectangular | 250 | 250 | 625 | 4612.5 | 0.29 | 705.28 | G300E | 2010185.16 | 15.77 | G300E | 1066640.62 | 8.37
774 | Story18 | B79 | 50 MPa RC Beam (25 cm x 25 cm) | Beam | 50MPa | Concrete Rectangular | 250 | 250 | 625 | 4612.5 | 0.29 | 705.28 | G300E | 2008455.47 | 15.76 | G300E | 1049343.75 | 8.23
775 | Story18 | B8 | 50 MPa RC Beam (25 cm x 25 cm) | Beam | 50MPa | Concrete Rectangular | 250 | 250 | 625 | 4612.5 | 0.29 | 705.28 | G300E | 1932060.94 | 15.16 | G300E | 1049343.75 | 8.23
776 | Story18 | B80 | 50 MPa RC Beam (25 cm x 25 cm) | Beam | 50MPa | Concrete Rectangular | 250 | 250 | 625 | 4612.5 | 0.29 | 705.28 | G300E | 2009896.88 | 15.77 | G300E | 1066640.62 | 8.37
777 | Story18 | B81 | 50 MPa RC Beam (25 cm x 25 cm) | Beam | 50MPa | Concrete Rectangular | 250 | 250 | 625 | 4612.5 | 0.29 | 705.28 | G300E | 2019986.72 | 15.85 | G300E | 1083937.5 | 8.5
778 | Story18 | B82 | 50 MPa RC Beam (25 cm x 25 cm) | Beam | 50MPa | Concrete Rectangular | 250 | 250 | 625 | 4612.5 | 0.29 | 705.28 | G300E | 1992600 | 15.63 | G300E | 1142746.88 | 8.97
779 | Story18 | B9 | 50 MPa RC Beam (32.5 cm x 25 cm) | Beam | 50MPa | Concrete Rectangular | 250 | 325 | 812.5 | 7012.5 | 0.57 | 1393.92 | G300E | 5135779.69 | 40.3 | G300E | 1292669.86 | 10.14
780 | Story19 | B1 | 50 MPa RC Beam (25 cm x 25 cm) | Beam | 50MPa | Concrete Rectangular | 250 | 250 | 625 | 7025 | 0.44 | 1074.16 | G300E | 3702760.42 | 29.05 | G300E | 958278.79 | 7.52
781 | Story19 | B10 | 50 MPa RC Beam (25 cm x 25 cm) | Beam | 50MPa | Concrete Rectangular | 250 | 250 | 625 | 4625 | 0.29 | 707.19 | G300E | 1932382.81 | 15.16 | G300E | 1052187.5 | 8.26
782 | Story19 | B11 | 50 MPa RC Beam (32.5 cm x 25 cm) | Beam | 50MPa | Concrete Rectangular | 250 | 325 | 812.5 | 7025 | 0.57 | 1396.41 | G300E | 4876228.12 | 38.26 | G300E | 1178091.84 | 9.24
783 | Story19 | B12 | 50 MPa RC Beam (25 cm x 25 cm) | Beam | 50MPa | Concrete Rectangular | 250 | 250 | 625 | 4625 | 0.29 | 707.19 | G300E | 1950304.69 | 15.3 | G300E | 1069531.25 | 8.39
784 | Story19 | B13 | 50 MPa RC Beam (32.5 cm x 25 cm) | Beam | 50MPa | Concrete Rectangular | 250 | 325 | 812.5 | 7025 | 0.57 | 1396.41 | G300E | 4593764.58 | 36.04 | G300E | 1404073.72 | 11.02
785 | Story19 | B14 | 50 MPa RC Beam (25 cm x 25 cm) | Beam | 50MPa | Concrete Rectangular | 250 | 250 | 625 | 4625 | 0.29 | 707.19 | G300E | 1712695.31 | 13.44 | G300E | 1133125 | 8.89
786 | Story19 | B15 | 50 MPa RC Beam (25 cm x 25 cm) | Beam | 50MPa | Concrete Rectangular | 250 | 250 | 625 | 7025 | 0.44 | 1074.16 | G300E | 3675245.83 | 28.84 | G300E | 958278.79 | 7.52
787 | Story19 | B16 | 50 MPa RC Beam (25 cm x 25 cm) | Beam | 50MPa | Concrete Rectangular | 250 | 250 | 625 | 7025 | 0.44 | 1074.16 | G300E | 3252282.29 | 25.52 | G300E | 814900 | 6.39
788 | Story19 | B17 | 50 MPa RC Beam (32.5 cm x 25 cm) | Beam | 50MPa | Concrete Rectangular | 250 | 325 | 812.5 | 4625 | 0.38 | 919.34 | G300E | 2535078.12 | 19.89 | G300E | 1144040.94 | 8.98
789 | Story19 | B18 | 50 MPa RC Beam (32.5 cm x 25 cm) | Beam | 50MPa | Concrete Rectangular | 250 | 325 | 812.5 | 7025 | 0.57 | 1396.41 | G300E | 3863164.58 | 30.31 | G300E | 1386952.19 | 10.88
790 | Story19 | B19 | 50 MPa RC Beam (32.5 cm x 25 cm) | Beam | 50MPa | Concrete Rectangular | 250 | 325 | 812.5 | 4625 | 0.38 | 919.34 | G300E | 2497789.06 | 19.6 | G300E | 1254630.11 | 9.84
791 | Story19 | B2 | 50 MPa RC Beam (25 cm x 25 cm) | Beam | 50MPa | Concrete Rectangular | 250 | 250 | 625 | 4625 | 0.29 | 707.19 | G300E | 1712695.31 | 13.44 | G300E | 1133125 | 8.89
792 | Story19 | B20 | 50 MPa RC Beam (32.5 cm x 25 cm) | Beam | 50MPa | Concrete Rectangular | 250 | 325 | 812.5 | 7025 | 0.57 | 1396.41 | G300E | 4052839.58 | 31.8 | G300E | 3027289.69 | 23.75
793 | Story19 | B21 | 50 MPa RC Beam (32.5 cm x 25 cm) | Beam | 50MPa | Concrete Rectangular | 250 | 325 | 812.5 | 4625 | 0.38 | 919.34 | G300E | 2256710.94 | 17.71 | G300E | 2059958.23 | 16.16
794 | Story19 | B22 | 50 MPa RC Beam (32.5 cm x 25 cm) | Beam | 50MPa | Concrete Rectangular | 250 | 325 | 812.5 | 7200 | 0.58 | 1431.19 | G300E | 5002800 | 39.25 | G300E | 3424071.38 | 26.87
795 | Story19 | B23 | 50 MPa RC Beam (32.5 cm x 25 cm) | Beam | 50MPa | Concrete Rectangular | 250 | 325 | 812.5 | 4625 | 0.38 | 919.34 | G300E | 2324640.62 | 18.24 | G300E | 1139583.23 | 8.94
796 | Story19 | B24 | 50 MPa RC Beam (32.5 cm x 25 cm) | Beam | 50MPa | Concrete Rectangular | 250 | 325 | 812.5 | 7200 | 0.58 | 1431.19 | G300E | 4997100 | 39.21 | G300E | 3424270.28 | 26.87
797 | Story19 | B25 | 50 MPa RC Beam (32.5 cm x 25 cm) | Beam | 50MPa | Concrete Rectangular | 250 | 325 | 812.5 | 4625 | 0.38 | 919.34 | G300E | 2256421.88 | 17.7 | G300E | 2059958.23 | 16.16
798 | Story19 | B26 | 50 MPa RC Beam (32.5 cm x 25 cm) | Beam | 50MPa | Concrete Rectangular | 250 | 325 | 812.5 | 7025 | 0.57 | 1396.41 | G300E | 4039082.29 | 31.69 | G300E | 3028460.52 | 23.76
799 | Story19 | B27 | 50 MPa RC Beam (32.5 cm x 25 cm) | Beam | 50MPa | Concrete Rectangular | 250 | 325 | 812.5 | 4625 | 0.38 | 919.34 | G300E | 2497789.06 | 19.6 | G300E | 1254630.11 | 9.84
800 | Story19 | B28 | 50 MPa RC Beam (32.5 cm x 25 cm) | Beam | 50MPa | Concrete Rectangular | 250 | 325 | 812.5 | 7025 | 0.57 | 1396.41 | G300E | 3837406.25 | 30.11 | G300E | 1386952.19 | 10.88
801 | Story19 | B29 | 50 MPa RC Beam (32.5 cm x 25 cm) | Beam | 50MPa | Concrete Rectangular | 250 | 325 | 812.5 | 4625 | 0.38 | 919.34 | G300E | 2535367.19 | 19.89 | G300E | 1144028.73 | 8.98
802 | Story19 | B3 | 50 MPa RC Beam (32.5 cm x 25 cm) | Beam | 50MPa | Concrete Rectangular | 250 | 325 | 812.5 | 7025 | 0.57 | 1396.41 | G300E | 4778463.54 | 37.49 | G300E | 1404077.53 | 11.02
803 | Story19 | B30 | 50 MPa RC Beam (25 cm x 25 cm) | Beam | 50MPa | Concrete Rectangular | 250 | 250 | 625 | 7025 | 0.44 | 1074.16 | G300E | 3188764.58 | 25.02 | G300E | 814900 | 6.39
804 | Story19 | B31 | 50 MPa RC Beam (25 cm x 25 cm) | Beam | 50MPa | Concrete Rectangular | 250 | 250 | 625 | 7025 | 0.44 | 1074.16 | G300E | 3189935.42 | 25.03 | G300E | 805533.33 | 6.32
805 | Story19 | B32 | 50 MPa RC Beam (32.5 cm x 25 cm) | Beam | 50MPa | Concrete Rectangular | 250 | 325 | 812.5 | 4625 | 0.38 | 919.34 | G300E | 2673539.06 | 20.98 | G300E | 1145464.21 | 8.99
806 | Story19 | B33 | 50 MPa RC Beam (32.5 cm x 25 cm) | Beam | 50MPa | Concrete Rectangular | 250 | 325 | 812.5 | 7025 | 0.57 | 1396.41 | G300E | 3565772.92 | 27.98 | G300E | 1386952.19 | 10.88
807 | Story19 | B34 | 50 MPa RC Beam (32.5 cm x 25 cm) | Beam | 50MPa | Concrete Rectangular | 250 | 325 | 812.5 | 4625 | 0.38 | 919.34 | G300E | 2800148.44 | 21.97 | G300E | 1599770.73 | 12.55
808 | Story19 | B35 | 50 MPa RC Beam (32.5 cm x 25 cm) | Beam | 50MPa | Concrete Rectangular | 250 | 325 | 812.5 | 7025 | 0.57 | 1396.41 | G300E | 2827562.5 | 22.19 | G300E | 3413664.69 | 26.78
809 | Story19 | B36 | 50 MPa RC Beam (32.5 cm x 25 cm) | Beam | 50MPa | Concrete Rectangular | 250 | 325 | 812.5 | 4800 | 0.39 | 954.13 | G300E | 4180200 | 32.8 | G300E | 2492639.62 | 19.56
810 | Story19 | B4 | 50 MPa RC Beam (25 cm x 25 cm) | Beam | 50MPa | Concrete Rectangular | 250 | 250 | 625 | 4625 | 0.29 | 707.19 | G300E | 1950304.69 | 15.3 | G300E | 1069531.25 | 8.39
811 | Story19 | B40 | 50 MPa RC Beam (32.5 cm x 25 cm) | Beam | 50MPa | Concrete Rectangular | 250 | 325 | 812.5 | 4625 | 0.38 | 919.34 | G300E | 4036179.69 | 31.67 | G300E | 2402990 | 18.85
812 | Story19 | B41 | 50 MPa RC Beam (32.5 cm x 25 cm) | Beam | 50MPa | Concrete Rectangular | 250 | 325 | 812.5 | 7025 | 0.57 | 1396.41 | G300E | 2820537.5 | 22.13 | G300E | 3261224.31 | 25.59
813 | Story19 | B42 | 50 MPa RC Beam (32.5 cm x 25 cm) | Beam | 50MPa | Concrete Rectangular | 250 | 325 | 812.5 | 4625 | 0.38 | 919.34 | G300E | 2797546.88 | 21.95 | G300E | 1599770.73 | 12.55
814 | Story19 | B43 | 50 MPa RC Beam (32.5 cm x 25 cm) | Beam | 50MPa | Concrete Rectangular | 250 | 325 | 812.5 | 7025 | 0.57 | 1396.41 | G300E | 3538258.33 | 27.76 | G300E | 1386952.19 | 10.88
815 | Story19 | B44 | 50 MPa RC Beam (32.5 cm x 25 cm) | Beam | 50MPa | Concrete Rectangular | 250 | 325 | 812.5 | 4625 | 0.38 | 919.34 | G300E | 2672382.81 | 20.97 | G300E | 1145427.57 | 8.99
816 | Story19 | B45 | 50 MPa RC Beam (25 cm x 25 cm) | Beam | 50MPa | Concrete Rectangular | 250 | 250 | 625 | 7025 | 0.44 | 1074.16 | G300E | 3124954.17 | 24.52 | G300E | 804362.5 | 6.31
817 | Story19 | B46 | 50 MPa RC Beam (25 cm x 25 cm) | Beam | 50MPa | Concrete Rectangular | 250 | 250 | 625 | 7025 | 0.44 | 1074.16 | G300E | 3252575 | 25.52 | G300E | 833633.33 | 6.54
818 | Story19 | B47 | 50 MPa RC Beam (32.5 cm x 25 cm) | Beam | 50MPa | Concrete Rectangular | 250 | 325 | 812.5 | 4625 | 0.38 | 919.34 | G300E | 2678742.19 | 21.02 | G300E | 1145464.21 | 8.99
819 | Story19 | B48 | 50 MPa RC Beam (32.5 cm x 25 cm) | Beam | 50MPa | Concrete Rectangular | 250 | 325 | 812.5 | 7025 | 0.57 | 1396.41 | G300E | 3863164.58 | 30.31 | G300E | 1386952.19 | 10.88
820 | Story19 | B49 | 50 MPa RC Beam (32.5 cm x 25 cm) | Beam | 50MPa | Concrete Rectangular | 250 | 325 | 812.5 | 4625 | 0.38 | 919.34 | G300E | 2812000 | 22.06 | G300E | 1599770.73 | 12.55
821 | Story19 | B5 | 50 MPa RC Beam (32.5 cm x 25 cm) | Beam | 50MPa | Concrete Rectangular | 250 | 325 | 812.5 | 7025 | 0.57 | 1396.41 | G300E | 4970187.5 | 39 | G300E | 1178094.7 | 9.24
822 | Story19 | B50 | 50 MPa RC Beam (32.5 cm x 25 cm) | Beam | 50MPa | Concrete Rectangular | 250 | 325 | 812.5 | 7025 | 0.57 | 1396.41 | G300E | 4052839.58 | 31.8 | G300E | 3034314.69 | 23.81
823 | Story19 | B51 | 50 MPa RC Beam (32.5 cm x 25 cm) | Beam | 50MPa | Concrete Rectangular | 250 | 325 | 812.5 | 4800 | 0.39 | 954.13 | G300E | 4198800 | 32.95 | G300E | 2492498.25 | 19.56
824 | Story19 | B52 | 50 MPa RC Beam (32.5 cm x 25 cm) | Beam | 50MPa | Concrete Rectangular | 250 | 325 | 812.5 | 7025 | 0.57 | 1396.41 | G300E | 4881204.17 | 38.3 | G300E | 3344366.58 | 26.24
825 | Story19 | B54 | 50 MPa RC Beam (32.5 cm x 25 cm) | Beam | 50MPa | Concrete Rectangular | 250 | 325 | 812.5 | 7025 | 0.57 | 1396.41 | G300E | 4876228.12 | 38.26 | G300E | 3343699.93 | 26.24
826 | Story19 | B55 | 50 MPa RC Beam (32.5 cm x 25 cm) | Beam | 50MPa | Concrete Rectangular | 250 | 325 | 812.5 | 4625 | 0.38 | 919.34 | G300E | 3935258.33 | 30.88 | G300E | 2362808.28 | 18.54
827 | Story19 | B56 | 50 MPa RC Beam (32.5 cm x 25 cm) | Beam | 50MPa | Concrete Rectangular | 250 | 325 | 812.5 | 7025 | 0.57 | 1396.41 | G300E | 4056644.79 | 31.83 | G300E | 3023777.19 | 23.73
828 | Story19 | B57 | 50 MPa RC Beam (32.5 cm x 25 cm) | Beam | 50MPa | Concrete Rectangular | 250 | 325 | 812.5 | 4625 | 0.38 | 919.34 | G300E | 2803039.06 | 21.99 | G300E | 1599770.73 | 12.55
829 | Story19 | B58 | 50 MPa RC Beam (32.5 cm x 25 cm) | Beam | 50MPa | Concrete Rectangular | 250 | 325 | 812.5 | 7025 | 0.57 | 1396.41 | G300E | 3882190.62 | 30.46 | G300E | 1764192.57 | 13.84
830 | Story19 | B59 | 50 MPa RC Beam (32.5 cm x 25 cm) | Beam | 50MPa | Concrete Rectangular | 250 | 325 | 812.5 | 4625 | 0.38 | 919.34 | G300E | 2677875 | 21.01 | G300E | 1145874.75 | 8.99
831 | Story19 | B6 | 50 MPa RC Beam (25 cm x 25 cm) | Beam | 50MPa | Concrete Rectangular | 250 | 250 | 625 | 4625 | 0.29 | 707.19 | G300E | 1932671.88 | 15.16 | G300E | 1052187.5 | 8.26
832 | Story19 | B60 | 50 MPa RC Beam (25 cm x 25 cm) | Beam | 50MPa | Concrete Rectangular | 250 | 250 | 625 | 7025 | 0.44 | 1074.16 | G300E | 3175592.71 | 24.92 | G300E | 818412.5 | 6.42
833 | Story19 | B61 | 50 MPa RC Beam (25 cm x 25 cm) | Beam | 50MPa | Concrete Rectangular | 250 | 250 | 625 | 7025 | 0.44 | 1074.16 | G300E | 3150712.5 | 24.72 | G300E | 984037.12 | 7.72
834 | Story19 | B62 | 50 MPa RC Beam (32.5 cm x 25 cm) | Beam | 50MPa | Concrete Rectangular | 250 | 325 | 812.5 | 4625 | 0.38 | 919.34 | G300E | 2555601.56 | 20.05 | G300E | 1144041.88 | 8.98
835 | Story19 | B63 | 50 MPa RC Beam (32.5 cm x 25 cm) | Beam | 50MPa | Concrete Rectangular | 250 | 325 | 812.5 | 7025 | 0.57 | 1396.41 | G300E | 4778170.83 | 37.49 | G300E | 1520556.42 | 11.93
836 | Story19 | B64 | 50 MPa RC Beam (32.5 cm x 25 cm) | Beam | 50MPa | Concrete Rectangular | 250 | 325 | 812.5 | 4625 | 0.38 | 919.34 | G300E | 2535078.12 | 19.89 | G300E | 1254630.11 | 9.84
837 | Story19 | B65 | 50 MPa RC Beam (32.5 cm x 25 cm) | Beam | 50MPa | Concrete Rectangular | 250 | 325 | 812.5 | 7025 | 0.57 | 1396.41 | G300E | 4970480.21 | 39 | G300E | 1527570.37 | 11.99
838 | Story19 | B66 | 50 MPa RC Beam (32.5 cm x 25 cm) | Beam | 50MPa | Concrete Rectangular | 250 | 325 | 812.5 | 4625 | 0.38 | 919.34 | G300E | 2376671.88 | 18.65 | G300E | 2059958.23 | 16.16
839 | Story19 | B67 | 50 MPa RC Beam (32.5 cm x 25 cm) | Beam | 50MPa | Concrete Rectangular | 250 | 325 | 812.5 | 7025 | 0.57 | 1396.41 | G300E | 5181815.62 | 40.66 | G300E | 1292944.01 | 10.14
840 | Story19 | B68 | 50 MPa RC Beam (32.5 cm x 25 cm) | Beam | 50MPa | Concrete Rectangular | 250 | 325 | 812.5 | 4625 | 0.38 | 919.34 | G300E | 2362218.75 | 18.53 | G300E | 1139583.23 | 8.94
841 | Story19 | B69 | 50 MPa RC Beam (32.5 cm x 25 cm) | Beam | 50MPa | Concrete Rectangular | 250 | 325 | 812.5 | 7025 | 0.57 | 1396.41 | G300E | 5094295.83 | 39.97 | G300E | 1292916.42 | 10.14
842 | Story19 | B7 | 50 MPa RC Beam (32.5 cm x 25 cm) | Beam | 50MPa | Concrete Rectangular | 250 | 325 | 812.5 | 7025 | 0.57 | 1396.41 | G300E | 5182693.75 | 40.67 | G300E | 1292967.79 | 10.15
843 | Story19 | B70 | 50 MPa RC Beam (32.5 cm x 25 cm) | Beam | 50MPa | Concrete Rectangular | 250 | 325 | 812.5 | 4625 | 0.38 | 919.34 | G300E | 2377250 | 18.65 | G300E | 2059958.23 | 16.16
844 | Story19 | B71 | 50 MPa RC Beam (32.5 cm x 25 cm) | Beam | 50MPa | Concrete Rectangular | 250 | 325 | 812.5 | 7025 | 0.57 | 1396.41 | G300E | 4873008.33 | 38.24 | G300E | 1527492.36 | 11.99
845 | Story19 | B72 | 50 MPa RC Beam (32.5 cm x 25 cm) | Beam | 50MPa | Concrete Rectangular | 250 | 325 | 812.5 | 4625 | 0.38 | 919.34 | G300E | 2541148.44 | 19.94 | G300E | 1254630.11 | 9.84
846 | Story19 | B73 | 50 MPa RC Beam (32.5 cm x 25 cm) | Beam | 50MPa | Concrete Rectangular | 250 | 325 | 812.5 | 7025 | 0.57 | 1396.41 | G300E | 4607521.88 | 36.15 | G300E | 1520252.95 | 11.93
847 | Story19 | B74 | 50 MPa RC Beam (32.5 cm x 25 cm) | Beam | 50MPa | Concrete Rectangular | 250 | 325 | 812.5 | 4625 | 0.38 | 919.34 | G300E | 2607411.76 | 20.46 | G300E | 1267726.65 | 9.95
848 | Story19 | B75 | 50 MPa RC Beam (25 cm x 25 cm) | Beam | 50MPa | Concrete Rectangular | 250 | 250 | 625 | 7025 | 0.44 | 1074.16 | G300E | 3548749 | 27.84 | G300E | 716784.64 | 5.62
849 | Story19 | B76 | 50 MPa RC Beam (25 cm x 25 cm) | Beam | 50MPa | Concrete Rectangular | 250 | 250 | 625 | 4625 | 0.29 | 707.19 | G300E | 1833812.5 | 14.39 | G300E | 1133125 | 8.89
850 | Story19 | B77 | 50 MPa RC Beam (25 cm x 25 cm) | Beam | 50MPa | Concrete Rectangular | 250 | 250 | 625 | 4625 | 0.29 | 707.19 | G300E | 2013609.38 | 15.8 | G300E | 1069531.25 | 8.39
851 | Story19 | B78 | 50 MPa RC Beam (25 cm x 25 cm) | Beam | 50MPa | Concrete Rectangular | 250 | 250 | 625 | 4625 | 0.29 | 707.19 | G300E | 1997710.94 | 15.67 | G300E | 1052187.5 | 8.26
852 | Story19 | B79 | 50 MPa RC Beam (25 cm x 25 cm) | Beam | 50MPa | Concrete Rectangular | 250 | 250 | 625 | 4625 | 0.29 | 707.19 | G300E | 1996265.62 | 15.66 | G300E | 1036000 | 8.13
853 | Story19 | B8 | 50 MPa RC Beam (25 cm x 25 cm) | Beam | 50MPa | Concrete Rectangular | 250 | 250 | 625 | 4625 | 0.29 | 707.19 | G300E | 1931515.62 | 15.16 | G300E | 1036000 | 8.13
854 | Story19 | B80 | 50 MPa RC Beam (25 cm x 25 cm) | Beam | 50MPa | Concrete Rectangular | 250 | 250 | 625 | 4625 | 0.29 | 707.19 | G300E | 1997710.94 | 15.67 | G300E | 1052187.5 | 8.26
855 | Story19 | B81 | 50 MPa RC Beam (25 cm x 25 cm) | Beam | 50MPa | Concrete Rectangular | 250 | 250 | 625 | 4625 | 0.29 | 707.19 | G300E | 2012742.19 | 15.79 | G300E | 1069531.25 | 8.39
856 | Story19 | B82 | 50 MPa RC Beam (25 cm x 25 cm) | Beam | 50MPa | Concrete Rectangular | 250 | 250 | 625 | 4625 | 0.29 | 707.19 | G300E | 1833812.5 | 14.39 | G300E | 1131968.75 | 8.88
857 | Story19 | B9 | 50 MPa RC Beam (32.5 cm x 25 cm) | Beam | 50MPa | Concrete Rectangular | 250 | 325 | 812.5 | 7025 | 0.57 | 1396.41 | G300E | 5095759.38 | 39.98 | G300E | 1292966.84 | 10.15
858 | Story2 | B1 | 50 MPa RC Beam (25 cm x 25 cm) | Beam | 50MPa | Concrete Rectangular | 250 | 250 | 625 | 6900 | 0.43 | 1055.05 | G300E | 2728950 | 21.41 | G300E | 626645.45 | 4.92
859 | Story2 | B10 | 50 MPa RC Beam (25 cm x 25 cm) | Beam | 50MPa | Concrete Rectangular | 250 | 250 | 625 | 4500 | 0.28 | 688.07 | G300E | 1199571.43 | 9.41 | G300E | 829285.71 | 6.51
860 | Story2 | B11 | 50 MPa RC Beam (25 cm x 25 cm) | Beam | 50MPa | Concrete Rectangular | 250 | 250 | 625 | 6900 | 0.43 | 1055.05 | G300E | 3411422.73 | 26.77 | G300E | 359061.89 | 2.82
861 | Story2 | B12 | 50 MPa RC Beam (25 cm x 25 cm) | Beam | 50MPa | Concrete Rectangular | 250 | 250 | 625 | 4500 | 0.28 | 688.07 | G300E | 1198285.71 | 9.4 | G300E | 835071.43 | 6.55
862 | Story2 | B13 | 50 MPa RC Beam (25 cm x 25 cm) | Beam | 50MPa | Concrete Rectangular | 250 | 250 | 625 | 6900 | 0.43 | 1055.05 | G300E | 3448118.18 | 27.06 | G300E | 381931.47 | 3
863 | Story2 | B14 | 50 MPa RC Beam (25 cm x 25 cm) | Beam | 50MPa | Concrete Rectangular | 250 | 250 | 625 | 4500 | 0.28 | 688.07 | G300E | 1217250 | 9.55 | G300E | 856285.71 | 6.72
864 | Story2 | B15 | 50 MPa RC Beam (25 cm x 25 cm) | Beam | 50MPa | Concrete Rectangular | 250 | 250 | 625 | 6900 | 0.43 | 1055.05 | G300E | 2648972.73 | 20.78 | G300E | 626645.45 | 4.92
865 | Story2 | B16 | 50 MPa RC Beam (25 cm x 25 cm) | Beam | 50MPa | Concrete Rectangular | 250 | 250 | 625 | 6900 | 0.43 | 1055.05 | G300E | 2452950 | 19.25 | G300E | 626645.45 | 4.92
866 | Story2 | B17 | 50 MPa RC Beam (25 cm x 25 cm) | Beam | 50MPa | Concrete Rectangular | 250 | 250 | 625 | 4500 | 0.28 | 688.07 | G300E | 1793571.43 | 14.07 | G300E | 689089.82 | 5.41
867 | Story2 | B18 | 50 MPa RC Beam (25 cm x 25 cm) | Beam | 50MPa | Concrete Rectangular | 250 | 250 | 625 | 6900 | 0.43 | 1055.05 | G300E | 2894236.36 | 22.71 | G300E | 313322.73 | 2.46
868 | Story2 | B19 | 50 MPa RC Beam (25 cm x 25 cm) | Beam | 50MPa | Concrete Rectangular | 250 | 250 | 625 | 4500 | 0.28 | 688.07 | G300E | 1595892.86 | 12.52 | G300E | 428142.86 | 3.36
869 | Story2 | B2 | 50 MPa RC Beam (25 cm x 25 cm) | Beam | 50MPa | Concrete Rectangular | 250 | 250 | 625 | 4500 | 0.28 | 688.07 | G300E | 1219178.57 | 9.57 | G300E | 856285.71 | 6.72
870 | Story2 | B20 | 50 MPa RC Beam (25 cm x 25 cm) | Beam | 50MPa | Concrete Rectangular | 250 | 250 | 625 | 6900 | 0.43 | 1055.05 | G300E | 2900509.09 | 22.76 | G300E | 313322.73 | 2.46
871 | Story2 | B21 | 50 MPa RC Beam (25 cm x 25 cm) | Beam | 50MPa | Concrete Rectangular | 250 | 250 | 625 | 4500 | 0.28 | 688.07 | G300E | 1576607.14 | 12.37 | G300E | 642214.29 | 5.04
872 | Story2 | B22 | 50 MPa RC Beam (25 cm x 25 cm) | Beam | 50MPa | Concrete Rectangular | 250 | 250 | 625 | 7200 | 0.45 | 1100.92 | G300E | 3249078.26 | 25.49 | G300E | 416973.91 | 3.27
873 | Story2 | B23 | 50 MPa RC Beam (25 cm x 25 cm) | Beam | 50MPa | Concrete Rectangular | 250 | 250 | 625 | 4500 | 0.28 | 688.07 | G300E | 1522928.57 | 11.95 | G300E | 535178.57 | 4.2
874 | Story2 | B24 | 50 MPa RC Beam (25 cm x 25 cm) | Beam | 50MPa | Concrete Rectangular | 250 | 250 | 625 | 7200 | 0.45 | 1100.92 | G300E | 3245321.74 | 25.46 | G300E | 416973.91 | 3.27
875 | Story2 | B25 | 50 MPa RC Beam (25 cm x 25 cm) | Beam | 50MPa | Concrete Rectangular | 250 | 250 | 625 | 4500 | 0.28 | 688.07 | G300E | 1576607.14 | 12.37 | G300E | 321107.14 | 2.52
876 | Story2 | B26 | 50 MPa RC Beam (25 cm x 25 cm) | Beam | 50MPa | Concrete Rectangular | 250 | 250 | 625 | 6900 | 0.43 | 1055.05 | G300E | 2900822.73 | 22.76 | G300E | 313322.73 | 2.46
877 | Story2 | B27 | 50 MPa RC Beam (25 cm x 25 cm) | Beam | 50MPa | Concrete Rectangular | 250 | 250 | 625 | 4500 | 0.28 | 688.07 | G300E | 1595892.86 | 12.52 | G300E | 0 | 0
878 | Story2 | B28 | 50 MPa RC Beam (25 cm x 25 cm) | Beam | 50MPa | Concrete Rectangular | 250 | 250 | 625 | 6900 | 0.43 | 1055.05 | G300E | 2894550 | 22.71 | G300E | 313322.73 | 2.46
879 | Story2 | B29 | 50 MPa RC Beam (25 cm x 25 cm) | Beam | 50MPa | Concrete Rectangular | 250 | 250 | 625 | 4500 | 0.28 | 688.07 | G300E | 1793571.43 | 14.07 | G300E | 260946.96 | 2.05
880 | Story2 | B3 | 50 MPa RC Beam (25 cm x 25 cm) | Beam | 50MPa | Concrete Rectangular | 250 | 250 | 625 | 6900 | 0.43 | 1055.05 | G300E | 3448118.18 | 27.06 | G300E | 381931.47 | 3
881 | Story2 | B30 | 50 MPa RC Beam (25 cm x 25 cm) | Beam | 50MPa | Concrete Rectangular | 250 | 250 | 625 | 6900 | 0.43 | 1055.05 | G300E | 2281390.91 | 17.9 | G300E | 626645.45 | 4.92
882 | Story2 | B31 | 50 MPa RC Beam (25 cm x 25 cm) | Beam | 50MPa | Concrete Rectangular | 250 | 250 | 625 | 6900 | 0.43 | 1055.05 | G300E | 2472081.82 | 19.4 | G300E | 626645.45 | 4.92
883 | Story2 | B32 | 50 MPa RC Beam (25 cm x 25 cm) | Beam | 50MPa | Concrete Rectangular | 250 | 250 | 625 | 4500 | 0.28 | 688.07 | G300E | 1770428.57 | 13.89 | G300E | 665652.05 | 5.22
884 | Story2 | B33 | 50 MPa RC Beam (25 cm x 25 cm) | Beam | 50MPa | Concrete Rectangular | 250 | 250 | 625 | 6900 | 0.43 | 1055.05 | G300E | 2906468.18 | 22.81 | G300E | 522204.55 | 4.1
885 | Story2 | B34 | 50 MPa RC Beam (25 cm x 25 cm) | Beam | 50MPa | Concrete Rectangular | 250 | 250 | 625 | 4500 | 0.28 | 688.07 | G300E | 1627392.86 | 12.77 | G300E | 535178.57 | 4.2
886 | Story2 | B35 | 50 MPa RC Beam (25 cm x 25 cm) | Beam | 50MPa | Concrete Rectangular | 250 | 250 | 625 | 6900 | 0.43 | 1055.05 | G300E | 2433190.91 | 19.09 | G300E | 626645.45 | 4.92
887 | Story2 | B36 | 50 MPa RC Beam (25 cm x 25 cm) | Beam | 50MPa | Concrete Rectangular | 250 | 250 | 625 | 4800 | 0.3 | 733.94 | G300E | 1846080 | 14.49 | G300E | 745920 | 5.85
888 | Story2 | B4 | 50 MPa RC Beam (25 cm x 25 cm) | Beam | 50MPa | Concrete Rectangular | 250 | 250 | 625 | 4500 | 0.28 | 688.07 | G300E | 1276714.29 | 10.02 | G300E | 835071.43 | 6.55
889 | Story2 | B40 | 50 MPa RC Beam (25 cm x 25 cm) | Beam | 50MPa | Concrete Rectangular | 250 | 250 | 625 | 4500 | 0.28 | 688.07 | G300E | 1733100 | 13.6 | G300E | 699300 | 5.49
890 | Story2 | B41 | 50 MPa RC Beam (25 cm x 25 cm) | Beam | 50MPa | Concrete Rectangular | 250 | 250 | 625 | 6900 | 0.43 | 1055.05 | G300E | 2430054.55 | 19.07 | G300E | 626645.45 | 4.92
891 | Story2 | B42 | 50 MPa RC Beam (25 cm x 25 cm) | Beam | 50MPa | Concrete Rectangular | 250 | 250 | 625 | 4500 | 0.28 | 688.07 | G300E | 1625142.86 | 12.75 | G300E | 107035.71 | 0.84
892 | Story2 | B43 | 50 MPa RC Beam (25 cm x 25 cm) | Beam | 50MPa | Concrete Rectangular | 250 | 250 | 625 | 6900 | 0.43 | 1055.05 | G300E | 2906781.82 | 22.81 | G300E | 522204.55 | 4.1
893 | Story2 | B44 | 50 MPa RC Beam (25 cm x 25 cm) | Beam | 50MPa | Concrete Rectangular | 250 | 250 | 625 | 4500 | 0.28 | 688.07 | G300E | 1770107.14 | 13.89 | G300E | 344544.91 | 2.7
894 | Story2 | B45 | 50 MPa RC Beam (25 cm x 25 cm) | Beam | 50MPa | Concrete Rectangular | 250 | 250 | 625 | 6900 | 0.43 | 1055.05 | G300E | 2301777.27 | 18.06 | G300E | 626645.45 | 4.92
895 | Story2 | B46 | 50 MPa RC Beam (25 cm x 25 cm) | Beam | 50MPa | Concrete Rectangular | 250 | 250 | 625 | 6900 | 0.43 | 1055.05 | G300E | 2452950 | 19.25 | G300E | 626645.45 | 4.92
896 | Story2 | B47 | 50 MPa RC Beam (25 cm x 25 cm) | Beam | 50MPa | Concrete Rectangular | 250 | 250 | 625 | 4500 | 0.28 | 688.07 | G300E | 1791321.43 | 14.06 | G300E | 665652.05 | 5.22
897 | Story2 | B48 | 50 MPa RC Beam (25 cm x 25 cm) | Beam | 50MPa | Concrete Rectangular | 250 | 250 | 625 | 6900 | 0.43 | 1055.05 | G300E | 2894236.36 | 22.71 | G300E | 626645.45 | 4.92
898 | Story2 | B49 | 50 MPa RC Beam (25 cm x 25 cm) | Beam | 50MPa | Concrete Rectangular | 250 | 250 | 625 | 4500 | 0.28 | 688.07 | G300E | 1735071.43 | 13.61 | G300E | 535178.57 | 4.2
899 | Story2 | B5 | 50 MPa RC Beam (25 cm x 25 cm) | Beam | 50MPa | Concrete Rectangular | 250 | 250 | 625 | 6900 | 0.43 | 1055.05 | G300E | 3411422.73 | 26.77 | G300E | 359061.89 | 2.82
900 | Story2 | B50 | 50 MPa RC Beam (25 cm x 25 cm) | Beam | 50MPa | Concrete Rectangular | 250 | 250 | 625 | 6900 | 0.43 | 1055.05 | G300E | 2900509.09 | 22.76 | G300E | 626645.45 | 4.92
901 | Story2 | B51 | 50 MPa RC Beam (25 cm x 25 cm) | Beam | 50MPa | Concrete Rectangular | 250 | 250 | 625 | 4800 | 0.3 | 733.94 | G300E | 2034880 | 15.97 | G300E | 745920 | 5.85
902 | Story2 | B52 | 50 MPa RC Beam (25 cm x 25 cm) | Beam | 50MPa | Concrete Rectangular | 250 | 250 | 625 | 6900 | 0.43 | 1055.05 | G300E | 3113700 | 24.43 | G300E | 699300 | 5.49
903 | Story2 | B54 | 50 MPa RC Beam (25 cm x 25 cm) | Beam | 50MPa | Concrete Rectangular | 250 | 250 | 625 | 6900 | 0.43 | 1055.05 | G300E | 3115200 | 24.44 | G300E | 699300 | 5.49
904 | Story2 | B55 | 50 MPa RC Beam (25 cm x 25 cm) | Beam | 50MPa | Concrete Rectangular | 250 | 250 | 625 | 4500 | 0.28 | 688.07 | G300E | 1968000 | 15.44 | G300E | 599400 | 4.7
905 | Story2 | B56 | 50 MPa RC Beam (25 cm x 25 cm) | Beam | 50MPa | Concrete Rectangular | 250 | 250 | 625 | 6900 | 0.43 | 1055.05 | G300E | 2829000 | 22.2 | G300E | 649515.03 | 5.1
906 | Story2 | B57 | 50 MPa RC Beam (25 cm x 25 cm) | Beam | 50MPa | Concrete Rectangular | 250 | 250 | 625 | 4500 | 0.28 | 688.07 | G300E | 1732821.43 | 13.6 | G300E | 0 | 0
907 | Story2 | B58 | 50 MPa RC Beam (25 cm x 25 cm) | Beam | 50MPa | Concrete Rectangular | 250 | 250 | 625 | 6900 | 0.43 | 1055.05 | G300E | 2942850 | 23.09 | G300E | 595388.78 | 4.67
908 | Story2 | B59 | 50 MPa RC Beam (25 cm x 25 cm) | Beam | 50MPa | Concrete Rectangular | 250 | 250 | 625 | 4500 | 0.28 | 688.07 | G300E | 1791000 | 14.05 | G300E | 451580.62 | 3.54
909 | Story2 | B6 | 50 MPa RC Beam (25 cm x 25 cm) | Beam | 50MPa | Concrete Rectangular | 250 | 250 | 625 | 4500 | 0.28 | 688.07 | G300E | 1275428.57 | 10.01 | G300E | 829285.71 | 6.51
910 | Story2 | B60 | 50 MPa RC Beam (25 cm x 25 cm) | Beam | 50MPa | Concrete Rectangular | 250 | 250 | 625 | 6900 | 0.43 | 1055.05 | G300E | 2277000 | 17.87 | G300E | 626645.45 | 4.92
911 | Story2 | B61 | 50 MPa RC Beam (25 cm x 25 cm) | Beam | 50MPa | Concrete Rectangular | 250 | 250 | 625 | 6900 | 0.43 | 1055.05 | G300E | 2729263.64 | 21.41 | G300E | 631350 | 4.95
912 | Story2 | B62 | 50 MPa RC Beam (25 cm x 25 cm) | Beam | 50MPa | Concrete Rectangular | 250 | 250 | 625 | 4500 | 0.28 | 688.07 | G300E | 1925678.57 | 15.11 | G300E | 689089.82 | 5.41
913 | Story2 | B63 | 50 MPa RC Beam (25 cm x 25 cm) | Beam | 50MPa | Concrete Rectangular | 250 | 250 | 625 | 6900 | 0.43 | 1055.05 | G300E | 3447804.55 | 27.05 | G300E | 695254.19 | 5.46
914 | Story2 | B64 | 50 MPa RC Beam (25 cm x 25 cm) | Beam | 50MPa | Concrete Rectangular | 250 | 250 | 625 | 4500 | 0.28 | 688.07 | G300E | 1816071.43 | 14.25 | G300E | 428142.86 | 3.36
915 | Story2 | B65 | 50 MPa RC Beam (25 cm x 25 cm) | Beam | 50MPa | Concrete Rectangular | 250 | 250 | 625 | 6900 | 0.43 | 1055.05 | G300E | 3411422.73 | 26.77 | G300E | 672384.61 | 5.28
916 | Story2 | B66 | 50 MPa RC Beam (25 cm x 25 cm) | Beam | 50MPa | Concrete Rectangular | 250 | 250 | 625 | 4500 | 0.28 | 688.07 | G300E | 1798392.86 | 14.11 | G300E | 535178.57 | 4.2
917 | Story2 | B67 | 50 MPa RC Beam (25 cm x 25 cm) | Beam | 50MPa | Concrete Rectangular | 250 | 250 | 625 | 6900 | 0.43 | 1055.05 | G300E | 3438709.09 | 26.98 | G300E | 695254.19 | 5.46
918 | Story2 | B68 | 50 MPa RC Beam (25 cm x 25 cm) | Beam | 50MPa | Concrete Rectangular | 250 | 250 | 625 | 4500 | 0.28 | 688.07 | G300E | 1745357.14 | 13.69 | G300E | 535178.57 | 4.2
919 | Story2 | B69 | 50 MPa RC Beam (25 cm x 25 cm) | Beam | 50MPa | Concrete Rectangular | 250 | 250 | 625 | 6900 | 0.43 | 1055.05 | G300E | 3438395.45 | 26.98 | G300E | 695254.19 | 5.46
920 | Story2 | B7 | 50 MPa RC Beam (25 cm x 25 cm) | Beam | 50MPa | Concrete Rectangular | 250 | 250 | 625 | 6900 | 0.43 | 1055.05 | G300E | 3439022.73 | 26.98 | G300E | 381931.47 | 3
921 | Story2 | B70 | 50 MPa RC Beam (25 cm x 25 cm) | Beam | 50MPa | Concrete Rectangular | 250 | 250 | 625 | 4500 | 0.28 | 688.07 | G300E | 1798392.86 | 14.11 | G300E | 321107.14 | 2.52
922 | Story2 | B71 | 50 MPa RC Beam (25 cm x 25 cm) | Beam | 50MPa | Concrete Rectangular | 250 | 250 | 625 | 6900 | 0.43 | 1055.05 | G300E | 3411736.36 | 26.77 | G300E | 672384.61 | 5.28
923 | Story2 | B72 | 50 MPa RC Beam (25 cm x 25 cm) | Beam | 50MPa | Concrete Rectangular | 250 | 250 | 625 | 4500 | 0.28 | 688.07 | G300E | 1818964.29 | 14.27 | G300E | 214071.43 | 1.68
924 | Story2 | B73 | 50 MPa RC Beam (25 cm x 25 cm) | Beam | 50MPa | Concrete Rectangular | 250 | 250 | 625 | 6900 | 0.43 | 1055.05 | G300E | 3454390.91 | 27.1 | G300E | 695254.19 | 5.46
925 | Story2 | B74 | 50 MPa RC Beam (25 cm x 25 cm) | Beam | 50MPa | Concrete Rectangular | 250 | 250 | 625 | 4500 | 0.28 | 688.07 | G300E | 1850823.53 | 14.52 | G300E | 273270.44 | 2.14
926 | Story2 | B75 | 50 MPa RC Beam (25 cm x 25 cm) | Beam | 50MPa | Concrete Rectangular | 250 | 250 | 625 | 6900 | 0.43 | 1055.05 | G300E | 2701488 | 21.2 | G300E | 562212 | 4.41
927 | Story2 | B76 | 50 MPa RC Beam (25 cm x 25 cm) | Beam | 50MPa | Concrete Rectangular | 250 | 250 | 625 | 4500 | 0.28 | 688.07 | G300E | 1747285.71 | 13.71 | G300E | 856285.71 | 6.72
928 | Story2 | B77 | 50 MPa RC Beam (25 cm x 25 cm) | Beam | 50MPa | Concrete Rectangular | 250 | 250 | 625 | 4500 | 0.28 | 688.07 | G300E | 1730892.86 | 13.58 | G300E | 835071.43 | 6.55
929 | Story2 | B78 | 50 MPa RC Beam (25 cm x 25 cm) | Beam | 50MPa | Concrete Rectangular | 250 | 250 | 625 | 4500 | 0.28 | 688.07 | G300E | 1731857.14 | 13.59 | G300E | 829285.71 | 6.51
930 | Story2 | B79 | 50 MPa RC Beam (25 cm x 25 cm) | Beam | 50MPa | Concrete Rectangular | 250 | 250 | 625 | 4500 | 0.28 | 688.07 | G300E | 1731535.71 | 13.59 | G300E | 827357.14 | 6.49
931 | Story2 | B8 | 50 MPa RC Beam (25 cm x 25 cm) | Beam | 50MPa | Concrete Rectangular | 250 | 250 | 625 | 4500 | 0.28 | 688.07 | G300E | 1275107.14 | 10 | G300E | 827357.14 | 6.49
932 | Story2 | B80 | 50 MPa RC Beam (25 cm x 25 cm) | Beam | 50MPa | Concrete Rectangular | 250 | 250 | 625 | 4500 | 0.28 | 688.07 | G300E | 1731535.71 | 13.59 | G300E | 829285.71 | 6.51
933 | Story2 | B81 | 50 MPa RC Beam (25 cm x 25 cm) | Beam | 50MPa | Concrete Rectangular | 250 | 250 | 625 | 4500 | 0.28 | 688.07 | G300E | 1730892.86 | 13.58 | G300E | 836035.71 | 6.56
934 | Story2 | B82 | 50 MPa RC Beam (25 cm x 25 cm) | Beam | 50MPa | Concrete Rectangular | 250 | 250 | 625 | 4500 | 0.28 | 688.07 | G300E | 1748250 | 13.72 | G300E | 854357.14 | 6.7
935 | Story2 | B9 | 50 MPa RC Beam (25 cm x 25 cm) | Beam | 50MPa | Concrete Rectangular | 250 | 250 | 625 | 6900 | 0.43 | 1055.05 | G300E | 3439022.73 | 26.98 | G300E | 381931.47 | 3
936 | Story20 | B1 | 50 MPa RC Beam (25 cm x 25 cm) | Beam | 50MPa | Concrete Rectangular | 250 | 250 | 625 | 7025 | 0.44 | 1074.16 | G300E | 3705980.21 | 29.08 | G300E | 947741.29 | 7.44
937 | Story20 | B10 | 50 MPa RC Beam (25 cm x 25 cm) | Beam | 50MPa | Concrete Rectangular | 250 | 250 | 625 | 4625 | 0.29 | 707.19 | G300E | 1922554.69 | 15.09 | G300E | 1032531.25 | 8.1
938 | Story20 | B11 | 50 MPa RC Beam (32.5 cm x 25 cm) | Beam | 50MPa | Concrete Rectangular | 250 | 325 | 812.5 | 7025 | 0.57 | 1396.41 | G300E | 4866276.04 | 38.18 | G300E | 1292083.08 | 10.14
939 | Story20 | B12 | 50 MPa RC Beam (25 cm x 25 cm) | Beam | 50MPa | Concrete Rectangular | 250 | 250 | 625 | 4625 | 0.29 | 707.19 | G300E | 1941632.81 | 15.23 | G300E | 1048718.75 | 8.23
940 | Story20 | B13 | 50 MPa RC Beam (32.5 cm x 25 cm) | Beam | 50MPa | Concrete Rectangular | 250 | 325 | 812.5 | 7025 | 0.57 | 1396.41 | G300E | 4493365.62 | 35.26 | G300E | 1401274.99 | 10.99
941 | Story20 | B14 | 50 MPa RC Beam (25 cm x 25 cm) | Beam | 50MPa | Concrete Rectangular | 250 | 250 | 625 | 4625 | 0.29 | 707.19 | G300E | 1699687.5 | 13.34 | G300E | 1115781.25 | 8.75
942 | Story20 | B15 | 50 MPa RC Beam (25 cm x 25 cm) | Beam | 50MPa | Concrete Rectangular | 250 | 250 | 625 | 7025 | 0.44 | 1074.16 | G300E | 3683441.67 | 28.9 | G300E | 947741.29 | 7.44
943 | Story20 | B16 | 50 MPa RC Beam (25 cm x 25 cm) | Beam | 50MPa | Concrete Rectangular | 250 | 250 | 625 | 7025 | 0.44 | 1074.16 | G300E | 3248769.79 | 25.49 | G300E | 784458.33 | 6.16
944 | Story20 | B17 | 50 MPa RC Beam (32.5 cm x 25 cm) | Beam | 50MPa | Concrete Rectangular | 250 | 325 | 812.5 | 4625 | 0.38 | 919.34 | G300E | 2516578.12 | 19.75 | G300E | 1142755.77 | 8.97
945 | Story20 | B18 | 50 MPa RC Beam (32.5 cm x 25 cm) | Beam | 50MPa | Concrete Rectangular | 250 | 325 | 812.5 | 7025 | 0.57 | 1396.41 | G300E | 3846772.92 | 30.18 | G300E | 1386952.19 | 10.88
946 | Story20 | B19 | 50 MPa RC Beam (32.5 cm x 25 cm) | Beam | 50MPa | Concrete Rectangular | 250 | 325 | 812.5 | 4625 | 0.38 | 919.34 | G300E | 2476687.5 | 19.43 | G300E | 1369676.98 | 10.75
947 | Story20 | B2 | 50 MPa RC Beam (25 cm x 25 cm) | Beam | 50MPa | Concrete Rectangular | 250 | 250 | 625 | 4625 | 0.29 | 707.19 | G300E | 1699687.5 | 13.34 | G300E | 1116937.5 | 8.76
948 | Story20 | B20 | 50 MPa RC Beam (32.5 cm x 25 cm) | Beam | 50MPa | Concrete Rectangular | 250 | 325 | 812.5 | 7025 | 0.57 | 1396.41 | G300E | 4016251.04 | 31.51 | G300E | 3017923.02 | 23.68
949 | Story20 | B21 | 50 MPa RC Beam (32.5 cm x 25 cm) | Beam | 50MPa | Concrete Rectangular | 250 | 325 | 812.5 | 4625 | 0.38 | 919.34 | G300E | 2228093.75 | 17.48 | G300E | 2059958.23 | 16.16
950 | Story20 | B22 | 50 MPa RC Beam (32.5 cm x 25 cm) | Beam | 50MPa | Concrete Rectangular | 250 | 325 | 812.5 | 7200 | 0.58 | 1431.19 | G300E | 5084700 | 39.9 | G300E | 3429109.5 | 26.91
951 | Story20 | B23 | 50 MPa RC Beam (32.5 cm x 25 cm) | Beam | 50MPa | Concrete Rectangular | 250 | 325 | 812.5 | 4625 | 0.38 | 919.34 | G300E | 2301515.62 | 18.06 | G300E | 1139583.23 | 8.94
952 | Story20 | B24 | 50 MPa RC Beam (32.5 cm x 25 cm) | Beam | 50MPa | Concrete Rectangular | 250 | 325 | 812.5 | 7200 | 0.58 | 1431.19 | G300E | 5081100 | 39.87 | G300E | 3430504.5 | 26.92
953 | Story20 | B25 | 50 MPa RC Beam (32.5 cm x 25 cm) | Beam | 50MPa | Concrete Rectangular | 250 | 325 | 812.5 | 4625 | 0.38 | 919.34 | G300E | 2227804.69 | 17.48 | G300E | 2059958.23 | 16.16
954 | Story20 | B26 | 50 MPa RC Beam (32.5 cm x 25 cm) | Beam | 50MPa | Concrete Rectangular | 250 | 325 | 812.5 | 7025 | 0.57 | 1396.41 | G300E | 4005128.12 | 31.43 | G300E | 3017923.02 | 23.68
955 | Story20 | B27 | 50 MPa RC Beam (32.5 cm x 25 cm) | Beam | 50MPa | Concrete Rectangular | 250 | 325 | 812.5 | 4625 | 0.38 | 919.34 | G300E | 2476398.44 | 19.43 | G300E | 1369676.98 | 10.75
956 | Story20 | B28 | 50 MPa RC Beam (32.5 cm x 25 cm) | Beam | 50MPa | Concrete Rectangular | 250 | 325 | 812.5 | 7025 | 0.57 | 1396.41 | G300E | 3835357.29 | 30.09 | G300E | 1386952.19 | 10.88
957 | Story20 | B29 | 50 MPa RC Beam (32.5 cm x 25 cm) | Beam | 50MPa | Concrete Rectangular | 250 | 325 | 812.5 | 4625 | 0.38 | 919.34 | G300E | 2516578.12 | 19.75 | G300E | 1142744.49 | 8.97
958 | Story20 | B3 | 50 MPa RC Beam (32.5 cm x 25 cm) | Beam | 50MPa | Concrete Rectangular | 250 | 325 | 812.5 | 7025 | 0.57 | 1396.41 | G300E | 4591715.62 | 36.03 | G300E | 1401279.75 | 10.99
959 | Story20 | B30 | 50 MPa RC Beam (25 cm x 25 cm) | Beam | 50MPa | Concrete Rectangular | 250 | 250 | 625 | 7025 | 0.44 | 1074.16 | G300E | 3197545.83 | 25.09 | G300E | 783287.5 | 6.15
960 | Story20 | B31 | 50 MPa RC Beam (25 cm x 25 cm) | Beam | 50MPa | Concrete Rectangular | 250 | 250 | 625 | 7025 | 0.44 | 1074.16 | G300E | 3184959.38 | 24.99 | G300E | 779775 | 6.12
961 | Story20 | B32 | 50 MPa RC Beam (32.5 cm x 25 cm) | Beam | 50MPa | Concrete Rectangular | 250 | 325 | 812.5 | 4625 | 0.38 | 919.34 | G300E | 2572367.19 | 20.18 | G300E | 1144260.77 | 8.98
962 | Story20 | B33 | 50 MPa RC Beam (32.5 cm x 25 cm) | Beam | 50MPa | Concrete Rectangular | 250 | 325 | 812.5 | 7025 | 0.57 | 1396.41 | G300E | 3544990.62 | 27.82 | G300E | 1153956.36 | 9.05
963 | Story20 | B34 | 50 MPa RC Beam (32.5 cm x 25 cm) | Beam | 50MPa | Concrete Rectangular | 250 | 325 | 812.5 | 4625 | 0.38 | 919.34 | G300E | 2773265.62 | 21.76 | G300E | 1599770.73 | 12.55
964 | Story20 | B35 | 50 MPa RC Beam (32.5 cm x 25 cm) | Beam | 50MPa | Concrete Rectangular | 250 | 325 | 812.5 | 7025 | 0.57 | 1396.41 | G300E | 2817610.42 | 22.11 | G300E | 3088879.77 | 24.24
965 | Story20 | B36 | 50 MPa RC Beam (32.5 cm x 25 cm) | Beam | 50MPa | Concrete Rectangular | 250 | 325 | 812.5 | 4800 | 0.39 | 954.13 | G300E | 4235700 | 33.23 | G300E | 2448179.55 | 19.21
966 | Story20 | B4 | 50 MPa RC Beam (25 cm x 25 cm) | Beam | 50MPa | Concrete Rectangular | 250 | 250 | 625 | 4625 | 0.29 | 707.19 | G300E | 1941632.81 | 15.23 | G300E | 1048718.75 | 8.23
967 | Story20 | B40 | 50 MPa RC Beam (32.5 cm x 25 cm) | Beam | 50MPa | Concrete Rectangular | 250 | 325 | 812.5 | 4625 | 0.38 | 919.34 | G300E | 4089367.19 | 32.09 | G300E | 2388740.09 | 18.74
968 | Story20 | B41 | 50 MPa RC Beam (32.5 cm x 25 cm) | Beam | 50MPa | Concrete Rectangular | 250 | 325 | 812.5 | 7025 | 0.57 | 1396.41 | G300E | 2820537.5 | 22.13 | G300E | 3080683.93 | 24.17
969 | Story20 | B42 | 50 MPa RC Beam (32.5 cm x 25 cm) | Beam | 50MPa | Concrete Rectangular | 250 | 325 | 812.5 | 4625 | 0.38 | 919.34 | G300E | 2770664.06 | 21.74 | G300E | 1599770.73 | 12.55
970 | Story20 | B43 | 50 MPa RC Beam (32.5 cm x 25 cm) | Beam | 50MPa | Concrete Rectangular | 250 | 325 | 812.5 | 7025 | 0.57 | 1396.41 | G300E | 3534453.12 | 27.73 | G300E | 1153956.36 | 9.05
971 | Story20 | B44 | 50 MPa RC Beam (32.5 cm x 25 cm) | Beam | 50MPa | Concrete Rectangular | 250 | 325 | 812.5 | 4625 | 0.38 | 919.34 | G300E | 2571789.06 | 20.18 | G300E | 1144226.01 | 8.98
972 | Story20 | B45 | 50 MPa RC Beam (25 cm x 25 cm) | Beam | 50MPa | Concrete Rectangular | 250 | 250 | 625 | 7025 | 0.44 | 1074.16 | G300E | 3128759.38 | 24.55 | G300E | 779775 | 6.12
973 | Story20 | B46 | 50 MPa RC Beam (25 cm x 25 cm) | Beam | 50MPa | Concrete Rectangular | 250 | 250 | 625 | 7025 | 0.44 | 1074.16 | G300E | 3248769.79 | 25.49 | G300E | 791483.33 | 6.21
974 | Story20 | B47 | 50 MPa RC Beam (32.5 cm x 25 cm) | Beam | 50MPa | Concrete Rectangular | 250 | 325 | 812.5 | 4625 | 0.38 | 919.34 | G300E | 2576414.06 | 20.22 | G300E | 1144261.71 | 8.98
975 | Story20 | B48 | 50 MPa RC Beam (32.5 cm x 25 cm) | Beam | 50MPa | Concrete Rectangular | 250 | 325 | 812.5 | 7025 | 0.57 | 1396.41 | G300E | 3846772.92 | 30.18 | G300E | 1386952.19 | 10.88
976 | Story20 | B49 | 50 MPa RC Beam (32.5 cm x 25 cm) | Beam | 50MPa | Concrete Rectangular | 250 | 325 | 812.5 | 4625 | 0.38 | 919.34 | G300E | 2782804.69 | 21.83 | G300E | 1599770.73 | 12.55
977 | Story20 | B5 | 50 MPa RC Beam (32.5 cm x 25 cm) | Beam | 50MPa | Concrete Rectangular | 250 | 325 | 812.5 | 7025 | 0.57 | 1396.41 | G300E | 4875642.71 | 38.26 | G300E | 1292085.93 | 10.14
978 | Story20 | B50 | 50 MPa RC Beam (32.5 cm x 25 cm) | Beam | 50MPa | Concrete Rectangular | 250 | 325 | 812.5 | 7025 | 0.57 | 1396.41 | G300E | 4016251.04 | 31.51 | G300E | 3017923.02 | 23.68
979 | Story20 | B51 | 50 MPa RC Beam (32.5 cm x 25 cm) | Beam | 50MPa | Concrete Rectangular | 250 | 325 | 812.5 | 4800 | 0.39 | 954.13 | G300E | 4248900 | 33.34 | G300E | 2476498.42 | 19.43
980 | Story20 | B52 | 50 MPa RC Beam (32.5 cm x 25 cm) | Beam | 50MPa | Concrete Rectangular | 250 | 325 | 812.5 | 7025 | 0.57 | 1396.41 | G300E | 4961698.96 | 38.93 | G300E | 3349282.25 | 26.28
981 | Story20 | B54 | 50 MPa RC Beam (32.5 cm x 25 cm) | Beam | 50MPa | Concrete Rectangular | 250 | 325 | 812.5 | 7025 | 0.57 | 1396.41 | G300E | 4957601.04 | 38.9 | G300E | 3349793.1 | 26.28
982 | Story20 | B55 | 50 MPa RC Beam (32.5 cm x 25 cm) | Beam | 50MPa | Concrete Rectangular | 250 | 325 | 812.5 | 4625 | 0.38 | 919.34 | G300E | 3985208.33 | 31.27 | G300E | 2374046.42 | 18.63
983 | Story20 | B56 | 50 MPa RC Beam (32.5 cm x 25 cm) | Beam | 50MPa | Concrete Rectangular | 250 | 325 | 812.5 | 7025 | 0.57 | 1396.41 | G300E | 4022690.62 | 31.56 | G300E | 3017923.02 | 23.68
984 | Story20 | B57 | 50 MPa RC Beam (32.5 cm x 25 cm) | Beam | 50MPa | Concrete Rectangular | 250 | 325 | 812.5 | 4625 | 0.38 | 919.34 | G300E | 2773843.75 | 21.76 | G300E | 1599770.73 | 12.55
985 | Story20 | B58 | 50 MPa RC Beam (32.5 cm x 25 cm) | Beam | 50MPa | Concrete Rectangular | 250 | 325 | 812.5 | 7025 | 0.57 | 1396.41 | G300E | 3881897.92 | 30.46 | G300E | 1764192.57 | 13.84
986 | Story20 | B59 | 50 MPa RC Beam (32.5 cm x 25 cm) | Beam | 50MPa | Concrete Rectangular | 250 | 325 | 812.5 | 4625 | 0.38 | 919.34 | G300E | 2576703.12 | 20.22 | G300E | 1144674.13 | 8.98
987 | Story20 | B6 | 50 MPa RC Beam (25 cm x 25 cm) | Beam | 50MPa | Concrete Rectangular | 250 | 250 | 625 | 4625 | 0.29 | 707.19 | G300E | 1922554.69 | 15.09 | G300E | 1032531.25 | 8.1
988 | Story20 | B60 | 50 MPa RC Beam (25 cm x 25 cm) | Beam | 50MPa | Concrete Rectangular | 250 | 250 | 625 | 7025 | 0.44 | 1074.16 | G300E | 3182325 | 24.97 | G300E | 787970.83 | 6.18
989 | Story20 | B61 | 50 MPa RC Beam (25 cm x 25 cm) | Beam | 50MPa | Concrete Rectangular | 250 | 250 | 625 | 7025 | 0.44 | 1074.16 | G300E | 3149834.38 | 24.71 | G300E | 965303.79 | 7.57
990 | Story20 | B62 | 50 MPa RC Beam (32.5 cm x 25 cm) | Beam | 50MPa | Concrete Rectangular | 250 | 325 | 812.5 | 4625 | 0.38 | 919.34 | G300E | 2529296.88 | 19.85 | G300E | 1142757.65 | 8.97
991 | Story20 | B63 | 50 MPa RC Beam (32.5 cm x 25 cm) | Beam | 50MPa | Concrete Rectangular | 250 | 325 | 812.5 | 7025 | 0.57 | 1396.41 | G300E | 4591715.62 | 36.03 | G300E | 1517759.59 | 11.91
992 | Story20 | B64 | 50 MPa RC Beam (32.5 cm x 25 cm) | Beam | 50MPa | Concrete Rectangular | 250 | 325 | 812.5 | 4625 | 0.38 | 919.34 | G300E | 2506460.94 | 19.67 | G300E | 1369676.98 | 10.75
993 | Story20 | B65 | 50 MPa RC Beam (32.5 cm x 25 cm) | Beam | 50MPa | Concrete Rectangular | 250 | 325 | 812.5 | 7025 | 0.57 | 1396.41 | G300E | 4875642.71 | 38.26 | G300E | 1292068.81 | 10.14
994 | Story20 | B66 | 50 MPa RC Beam (32.5 cm x 25 cm) | Beam | 50MPa | Concrete Rectangular | 250 | 325 | 812.5 | 4625 | 0.38 | 919.34 | G300E | 2259023.44 | 17.73 | G300E | 2059958.23 | 16.16
995 | Story20 | B67 | 50 MPa RC Beam (32.5 cm x 25 cm) | Beam | 50MPa | Concrete Rectangular | 250 | 325 | 812.5 | 7025 | 0.57 | 1396.41 | G300E | 5087270.83 | 39.92 | G300E | 1290715.1 | 10.13
996 | Story20 | B68 | 50 MPa RC Beam (32.5 cm x 25 cm) | Beam | 50MPa | Concrete Rectangular | 250 | 325 | 812.5 | 4625 | 0.38 | 919.34 | G300E | 2331578.12 | 18.29 | G300E | 1139583.23 | 8.94
997 | Story20 | B69 | 50 MPa RC Beam (32.5 cm x 25 cm) | Beam | 50MPa | Concrete Rectangular | 250 | 325 | 812.5 | 7025 | 0.57 | 1396.41 | G300E | 5082294.79 | 39.88 | G300E | 1290686.57 | 10.13
998 | Story20 | B7 | 50 MPa RC Beam (32.5 cm x 25 cm) | Beam | 50MPa | Concrete Rectangular | 250 | 325 | 812.5 | 7025 | 0.57 | 1396.41 | G300E | 5087563.54 | 39.92 | G300E | 1290737.94 | 10.13
999 | Story20 | B70 | 50 MPa RC Beam (32.5 cm x 25 cm) | Beam | 50MPa | Concrete Rectangular | 250 | 325 | 812.5 | 4625 | 0.38 | 919.34 | G300E | 2259890.62 | 17.73 | G300E | 2059958.23 | 16.16
1000 | Story20 | B71 | 50 MPa RC Beam (32.5 cm x 25 cm) | Beam | 50MPa | Concrete Rectangular | 250 | 325 | 812.5 | 7025 | 0.57 | 1396.41 | G300E | 4863934.38 | 38.16 | G300E | 1291987.95 | 10.14
1001 | Story20 | B72 | 50 MPa RC Beam (32.5 cm x 25 cm) | Beam | 50MPa | Concrete Rectangular | 250 | 325 | 812.5 | 4625 | 0.38 | 919.34 | G300E | 2512242.19 | 19.71 | G300E | 1369676.98 | 10.75
1002 | Story20 | B73 | 50 MPa RC Beam (32.5 cm x 25 cm) | Beam | 50MPa | Concrete Rectangular | 250 | 325 | 812.5 | 7025 | 0.57 | 1396.41 | G300E | 4508586.46 | 35.38 | G300E | 1517455.18 | 11.91
1003 | Story20 | B74 | 50 MPa RC Beam (32.5 cm x 25 cm) | Beam | 50MPa | Concrete Rectangular | 250 | 325 | 812.5 | 4625 | 0.38 | 919.34 | G300E | 2580205.88 | 20.25 | G300E | 1264017.47 | 9.92
1004 | Story20 | B75 | 50 MPa RC Beam (25 cm x 25 cm) | Beam | 50MPa | Concrete Rectangular | 250 | 250 | 625 | 7025 | 0.44 | 1074.16 | G300E | 3561394 | 27.94 | G300E | 696271.64 | 5.46
1005 | Story20 | B76 | 50 MPa RC Beam (25 cm x 25 cm) | Beam | 50MPa | Concrete Rectangular | 250 | 250 | 625 | 4625 | 0.29 | 707.19 | G300E | 1810398.44 | 14.21 | G300E | 1115781.25 | 8.75
1006 | Story20 | B77 | 50 MPa RC Beam (25 cm x 25 cm) | Beam | 50MPa | Concrete Rectangular | 250 | 250 | 625 | 4625 | 0.29 | 707.19 | G300E | 1994242.19 | 15.65 | G300E | 1048718.75 | 8.23
1007 | Story20 | B78 | 50 MPa RC Beam (25 cm x 25 cm) | Beam | 50MPa | Concrete Rectangular | 250 | 250 | 625 | 4625 | 0.29 | 707.19 | G300E | 1976609.38 | 15.51 | G300E | 1031375 | 8.09
1008 | Story20 | B79 | 50 MPa RC Beam (25 cm x 25 cm) | Beam | 50MPa | Concrete Rectangular | 250 | 250 | 625 | 4625 | 0.29 | 707.19 | G300E | 1973718.75 | 15.49 | G300E | 1015187.5 | 7.97
1009 | Story20 | B8 | 50 MPa RC Beam (25 cm x 25 cm) | Beam | 50MPa | Concrete Rectangular | 250 | 250 | 625 | 4625 | 0.29 | 707.19 | G300E | 1919953.12 | 15.06 | G300E | 1015187.5 | 7.97
1010 | Story20 | B80 | 50 MPa RC Beam (25 cm x 25 cm) | Beam | 50MPa | Concrete Rectangular | 250 | 250 | 625 | 4625 | 0.29 | 707.19 | G300E | 1976609.38 | 15.51 | G300E | 1031375 | 8.09
1011 | Story20 | B81 | 50 MPa RC Beam (25 cm x 25 cm) | Beam | 50MPa | Concrete Rectangular | 250 | 250 | 625 | 4625 | 0.29 | 707.19 | G300E | 1993375 | 15.64 | G300E | 1048718.75 | 8.23
1012 | Story20 | B82 | 50 MPa RC Beam (25 cm x 25 cm) | Beam | 50MPa | Concrete Rectangular | 250 | 250 | 625 | 4625 | 0.29 | 707.19 | G300E | 1811265.62 | 14.21 | G300E | 1114625 | 8.75
1013 | Story20 | B9 | 50 MPa RC Beam (32.5 cm x 25 cm) | Beam | 50MPa | Concrete Rectangular | 250 | 325 | 812.5 | 7025 | 0.57 | 1396.41 | G300E | 5084051.04 | 39.89 | G300E | 1290736.03 | 10.13
1014 | Story21 | B1 | 50 MPa RC Beam (25 cm x 25 cm) | Beam | 50MPa | Concrete Rectangular | 250 | 250 | 625 | 7037.5 | 0.44 | 1076.07 | G300E | 3731927.6 | 29.28 | G300E | 934179.74 | 7.33
1015 | Story21 | B10 | 50 MPa RC Beam (25 cm x 25 cm) | Beam | 50MPa | Concrete Rectangular | 250 | 250 | 625 | 4637.5 | 0.29 | 709.1 | G300E | 1923113.28 | 15.09 | G300E | 998221.88 | 7.83
1016 | Story21 | B11 | 50 MPa RC Beam (35 cm x 25 cm) | Beam | 50MPa | Concrete Rectangular | 250 | 350 | 875 | 7037.5 | 0.62 | 1506.5 | G300E | 4496082.81 | 35.28 | G300E | 1232841.27 | 9.67
1017 | Story21 | B12 | 50 MPa RC Beam (25 cm x 25 cm) | Beam | 50MPa | Concrete Rectangular | 250 | 250 | 625 | 4637.5 | 0.29 | 709.1 | G300E | 1944851.56 | 15.26 | G300E | 1013293.75 | 7.95
1018 | Story21 | B13 | 50 MPa RC Beam (35 cm x 25 cm) | Beam | 50MPa | Concrete Rectangular | 250 | 350 | 875 | 7037.5 | 0.62 | 1506.5 | G300E | 4173530.73 | 32.75 | G300E | 1227017.01 | 9.63
1019 | Story21 | B14 | 50 MPa RC Beam (25 cm x 25 cm) | Beam | 50MPa | Concrete Rectangular | 250 | 250 | 625 | 4637.5 | 0.29 | 709.1 | G300E | 1696165.62 | 13.31 | G300E | 1087493.75 | 8.53
1020 | Story21 | B15 | 50 MPa RC Beam (25 cm x 25 cm) | Beam | 50MPa | Concrete Rectangular | 250 | 250 | 625 | 7037.5 | 0.44 | 1076.07 | G300E | 3646891.15 | 28.61 | G300E | 934179.74 | 7.33
1021 | Story21 | B16 | 50 MPa RC Beam (25 cm x 25 cm) | Beam | 50MPa | Concrete Rectangular | 250 | 250 | 625 | 7037.5 | 0.44 | 1076.07 | G300E | 3264520.31 | 25.61 | G300E | 781162.5 | 6.13
1022 | Story21 | B17 | 50 MPa RC Beam (35 cm x 25 cm) | Beam | 50MPa | Concrete Rectangular | 250 | 350 | 875 | 4637.5 | 0.41 | 992.74 | G300E | 2297301.56 | 18.03 | G300E | 1210583.43 | 9.5
1023 | Story21 | B18 | 50 MPa RC Beam (35 cm x 25 cm) | Beam | 50MPa | Concrete Rectangular | 250 | 350 | 875 | 7037.5 | 0.62 | 1506.5 | G300E | 3665364.58 | 28.76 | G300E | 1347879.47 | 10.58
1024 | Story21 | B19 | 50 MPa RC Beam (35 cm x 25 cm) | Beam | 50MPa | Concrete Rectangular | 250 | 350 | 875 | 4637.5 | 0.41 | 992.74 | G300E | 2263389.84 | 17.76 | G300E | 1454052.18 | 11.41
1025 | Story21 | B2 | 50 MPa RC Beam (25 cm x 25 cm) | Beam | 50MPa | Concrete Rectangular | 250 | 250 | 625 | 4637.5 | 0.29 | 709.1 | G300E | 1696165.62 | 13.31 | G300E | 1087493.75 | 8.53
1026 | Story21 | B20 | 50 MPa RC Beam (35 cm x 25 cm) | Beam | 50MPa | Concrete Rectangular | 250 | 350 | 875 | 7037.5 | 0.62 | 1506.5 | G300E | 3816377.6 | 29.94 | G300E | 3195223.22 | 25.07
1027 | Story21 | B21 | 50 MPa RC Beam (35 cm x 25 cm) | Beam | 50MPa | Concrete Rectangular | 250 | 350 | 875 | 4637.5 | 0.41 | 992.74 | G300E | 2106584.38 | 16.53 | G300E | 2184458.43 | 17.14
1028 | Story21 | B22 | 50 MPa RC Beam (35 cm x 25 cm) | Beam | 50MPa | Concrete Rectangular | 250 | 350 | 875 | 7200 | 0.63 | 1541.28 | G300E | 4658100 | 36.55 | G300E | 3592453.8 | 28.19
1029 | Story21 | B23 | 50 MPa RC Beam (35 cm x 25 cm) | Beam | 50MPa | Concrete Rectangular | 250 | 350 | 875 | 4637.5 | 0.41 | 992.74 | G300E | 2175567.19 | 17.07 | G300E | 1210583.43 | 9.5
1030 | Story21 | B24 | 50 MPa RC Beam (35 cm x 25 cm) | Beam | 50MPa | Concrete Rectangular | 250 | 350 | 875 | 7200 | 0.63 | 1541.28 | G300E | 4657500 | 36.54 | G300E | 3593838.6 | 28.2
1031 | Story21 | B25 | 50 MPa RC Beam (35 cm x 25 cm) | Beam | 50MPa | Concrete Rectangular | 250 | 350 | 875 | 4637.5 | 0.41 | 992.74 | G300E | 2106584.38 | 16.53 | G300E | 2184458.43 | 17.14
1032 | Story21 | B26 | 50 MPa RC Beam (35 cm x 25 cm) | Beam | 50MPa | Concrete Rectangular | 250 | 350 | 875 | 7037.5 | 0.62 | 1506.5 | G300E | 3633402.6 | 28.51 | G300E | 3195223.22 | 25.07
1033 | Story21 | B27 | 50 MPa RC Beam (35 cm x 25 cm) | Beam | 50MPa | Concrete Rectangular | 250 | 350 | 875 | 4637.5 | 0.41 | 992.74 | G300E | 2263389.84 | 17.76 | G300E | 1454052.18 | 11.41
1034 | Story21 | B28 | 50 MPa RC Beam (35 cm x 25 cm) | Beam | 50MPa | Concrete Rectangular | 250 | 350 | 875 | 7037.5 | 0.62 | 1506.5 | G300E | 3663018.75 | 28.74 | G300E | 1347879.47 | 10.58
1035 | Story21 | B29 | 50 MPa RC Beam (35 cm x 25 cm) | Beam | 50MPa | Concrete Rectangular | 250 | 350 | 875 | 4637.5 | 0.41 | 992.74 | G300E | 2297301.56 | 18.03 | G300E | 1210583.43 | 9.5
1036 | Story21 | B3 | 50 MPa RC Beam (35 cm x 25 cm) | Beam | 50MPa | Concrete Rectangular | 250 | 350 | 875 | 7037.5 | 0.62 | 1506.5 | G300E | 4183793.75 | 32.83 | G300E | 1227019.06 | 9.63
1037 | Story21 | B30 | 50 MPa RC Beam (25 cm x 25 cm) | Beam | 50MPa | Concrete Rectangular | 250 | 250 | 625 | 7037.5 | 0.44 | 1076.07 | G300E | 3230212.5 | 25.35 | G300E | 781162.5 | 6.13
1038 | Story21 | B31 | 50 MPa RC Beam (25 cm x 25 cm) | Beam | 50MPa | Concrete Rectangular | 250 | 250 | 625 | 7037.5 | 0.44 | 1076.07 | G300E | 3197370.83 | 25.09 | G300E | 781162.5 | 6.13
1039 | Story21 | B32 | 50 MPa RC Beam (35 cm x 25 cm) | Beam | 50MPa | Concrete Rectangular | 250 | 350 | 875 | 4637.5 | 0.41 | 992.74 | G300E | 2414108.59 | 18.94 | G300E | 1210583.43 | 9.5
1040 | Story21 | B33 | 50 MPa RC Beam (35 cm x 25 cm) | Beam | 50MPa | Concrete Rectangular | 250 | 350 | 875 | 7037.5 | 0.62 | 1506.5 | G300E | 3412307.81 | 26.77 | G300E | 1224723.22 | 9.61
1041 | Story21 | B34 | 50 MPa RC Beam (35 cm x 25 cm) | Beam | 50MPa | Concrete Rectangular | 250 | 350 | 875 | 4637.5 | 0.41 | 992.74 | G300E | 2596420.31 | 20.37 | G300E | 1697520.93 | 13.32
1042 | Story21 | B35 | 50 MPa RC Beam (35 cm x 25 cm) | Beam | 50MPa | Concrete Rectangular | 250 | 350 | 875 | 7037.5 | 0.62 | 1506.5 | G300E | 3098845.83 | 24.31 | G300E | 2463125 | 19.33
1043 | Story21 | B36 | 50 MPa RC Beam (35 cm x 25 cm) | Beam | 50MPa | Concrete Rectangular | 250 | 350 | 875 | 4800 | 0.42 | 1027.52 | G300E | 3656100 | 28.69 | G300E | 2557885.05 | 20.07
1044 | Story21 | B4 | 50 MPa RC Beam (25 cm x 25 cm) | Beam | 50MPa | Concrete Rectangular | 250 | 250 | 625 | 4637.5 | 0.29 | 709.1 | G300E | 1944851.56 | 15.26 | G300E | 1013293.75 | 7.95
1045 | Story21 | B40 | 50 MPa RC Beam (35 cm x 25 cm) | Beam | 50MPa | Concrete Rectangular | 250 | 350 | 875 | 4637.5 | 0.41 | 992.74 | G300E | 3533775 | 27.73 | G300E | 2442964.42 | 19.17
1046 | Story21 | B41 | 50 MPa RC Beam (35 cm x 25 cm) | Beam | 50MPa | Concrete Rectangular | 250 | 350 | 875 | 7037.5 | 0.62 | 1506.5 | G300E | 3101191.67 | 24.33 | G300E | 2513609.97 | 19.72
1047 | Story21 | B42 | 50 MPa RC Beam (35 cm x 25 cm) | Beam | 50MPa | Concrete Rectangular | 250 | 350 | 875 | 4637.5 | 0.41 | 992.74 | G300E | 2594391.41 | 20.36 | G300E | 1697520.93 | 13.32
1048 | Story21 | B43 | 50 MPa RC Beam (35 cm x 25 cm) | Beam | 50MPa | Concrete Rectangular | 250 | 350 | 875 | 7037.5 | 0.62 | 1506.5 | G300E | 3412894.27 | 26.78 | G300E | 1224723.22 | 9.61
1049 | Story21 | B44 | 50 MPa RC Beam (35 cm x 25 cm) | Beam | 50MPa | Concrete Rectangular | 250 | 350 | 875 | 4637.5 | 0.41 | 992.74 | G300E | 2412949.22 | 18.93 | G300E | 1210583.43 | 9.5
1050 | Story21 | B45 | 50 MPa RC Beam (25 cm x 25 cm) | Beam | 50MPa | Concrete Rectangular | 250 | 250 | 625 | 7037.5 | 0.44 | 1076.07 | G300E | 3161010.42 | 24.8 | G300E | 781162.5 | 6.13
1051 | Story21 | B46 | 50 MPa RC Beam (25 cm x 25 cm) | Beam | 50MPa | Concrete Rectangular | 250 | 250 | 625 | 7037.5 | 0.44 | 1076.07 | G300E | 3264520.31 | 25.61 | G300E | 781162.5 | 6.13
1052 | Story21 | B47 | 50 MPa RC Beam (35 cm x 25 cm) | Beam | 50MPa | Concrete Rectangular | 250 | 350 | 875 | 4637.5 | 0.41 | 992.74 | G300E | 2415267.97 | 18.95 | G300E | 1210583.43 | 9.5
1053 | Story21 | B48 | 50 MPa RC Beam (35 cm x 25 cm) | Beam | 50MPa | Concrete Rectangular | 250 | 350 | 875 | 7037.5 | 0.62 | 1506.5 | G300E | 3665657.81 | 28.76 | G300E | 1347879.47 | 10.58
1054 | Story21 | B49 | 50 MPa RC Beam (35 cm x 25 cm) | Beam | 50MPa | Concrete Rectangular | 250 | 350 | 875 | 4637.5 | 0.41 | 992.74 | G300E | 2601637.5 | 20.41 | G300E | 1697520.93 | 13.32
1055 | Story21 | B5 | 50 MPa RC Beam (35 cm x 25 cm) | Beam | 50MPa | Concrete Rectangular | 250 | 350 | 875 | 7037.5 | 0.62 | 1506.5 | G300E | 4501654.17 | 35.32 | G300E | 1232844.35 | 9.67
1056 | Story21 | B50 | 50 MPa RC Beam (35 cm x 25 cm) | Beam | 50MPa | Concrete Rectangular | 250 | 350 | 875 | 7037.5 | 0.62 | 1506.5 | G300E | 3816377.6 | 29.94 | G300E | 3195223.22 | 25.07
1057 | Story21 | B51 | 50 MPa RC Beam (35 cm x 25 cm) | Beam | 50MPa | Concrete Rectangular | 250 | 350 | 875 | 4800 | 0.42 | 1027.52 | G300E | 3664200 | 28.75 | G300E | 2557791.6 | 20.07
1058 | Story21 | B52 | 50 MPa RC Beam (35 cm x 25 cm) | Beam | 50MPa | Concrete Rectangular | 250 | 350 | 875 | 7037.5 | 0.62 | 1506.5 | G300E | 4553555.73 | 35.73 | G300E | 3511380.27 | 27.55
1059 | Story21 | B54 | 50 MPa RC Beam (35 cm x 25 cm) | Beam | 50MPa | Concrete Rectangular | 250 | 350 | 875 | 7037.5 | 0.62 | 1506.5 | G300E | 4551503.12 | 35.71 | G300E | 3511887.26 | 27.56
1060 | Story21 | B55 | 50 MPa RC Beam (35 cm x 25 cm) | Beam | 50MPa | Concrete Rectangular | 250 | 350 | 875 | 4637.5 | 0.41 | 992.74 | G300E | 3533775 | 27.73 | G300E | 2460873.92 | 19.31
1061 | Story21 | B56 | 50 MPa RC Beam (35 cm x 25 cm) | Beam | 50MPa | Concrete Rectangular | 250 | 350 | 875 | 7037.5 | 0.62 | 1506.5 | G300E | 3736619.27 | 29.32 | G300E | 3195223.22 | 25.07
1062 | Story21 | B57 | 50 MPa RC Beam (35 cm x 25 cm) | Beam | 50MPa | Concrete Rectangular | 250 | 350 | 875 | 4637.5 | 0.41 | 992.74 | G300E | 2595260.94 | 20.36 | G300E | 1697520.93 | 13.32
1063 | Story21 | B58 | 50 MPa RC Beam (35 cm x 25 cm) | Beam | 50MPa | Concrete Rectangular | 250 | 350 | 875 | 7037.5 | 0.62 | 1506.5 | G300E | 3707003.12 | 29.09 | G300E | 1317945.32 | 10.34
1064 | Story21 | B59 | 50 MPa RC Beam (35 cm x 25 cm) | Beam | 50MPa | Concrete Rectangular | 250 | 350 | 875 | 4637.5 | 0.41 | 992.74 | G300E | 2415267.97 | 18.95 | G300E | 1210583.43 | 9.5
1065 | Story21 | B6 | 50 MPa RC Beam (25 cm x 25 cm) | Beam | 50MPa | Concrete Rectangular | 250 | 250 | 625 | 4637.5 | 0.29 | 709.1 | G300E | 1923113.28 | 15.09 | G300E | 998221.88 | 7.83
1066 | Story21 | B60 | 50 MPa RC Beam (25 cm x 25 cm) | Beam | 50MPa | Concrete Rectangular | 250 | 250 | 625 | 7037.5 | 0.44 | 1076.07 | G300E | 3214964.58 | 25.23 | G300E | 781162.5 | 6.13
1067 | Story21 | B61 | 50 MPa RC Beam (25 cm x 25 cm) | Beam | 50MPa | Concrete Rectangular | 250 | 250 | 625 | 7037.5 | 0.44 | 1076.07 | G300E | 3163649.48 | 24.82 | G300E | 944735.99 | 7.41
1068 | Story21 | B62 | 50 MPa RC Beam (35 cm x 25 cm) | Beam | 50MPa | Concrete Rectangular | 250 | 350 | 875 | 4637.5 | 0.41 | 992.74 | G300E | 2386283.59 | 18.72 | G300E | 1210583.43 | 9.5
1069 | Story21 | B63 | 50 MPa RC Beam (35 cm x 25 cm) | Beam | 50MPa | Concrete Rectangular | 250 | 350 | 875 | 7037.5 | 0.62 | 1506.5 | G300E | 4184086.98 | 32.83 | G300E | 1227011.88 | 9.63
1070 | Story21 | B64 | 50 MPa RC Beam (35 cm x 25 cm) | Beam | 50MPa | Concrete Rectangular | 250 | 350 | 875 | 4637.5 | 0.41 | 992.74 | G300E | 2370632.03 | 18.6 | G300E | 1454052.18 | 11.41
1071 | Story21 | B65 | 50 MPa RC Beam (35 cm x 25 cm) | Beam | 50MPa | Concrete Rectangular | 250 | 350 | 875 | 7037.5 | 0.62 | 1506.5 | G300E | 4501360.94 | 35.32 | G300E | 1232828.96 | 9.67
1072 | Story21 | B66 | 50 MPa RC Beam (35 cm x 25 cm) | Beam | 50MPa | Concrete Rectangular | 250 | 350 | 875 | 4637.5 | 0.41 | 992.74 | G300E | 2210058.59 | 17.34 | G300E | 2184458.43 | 17.14
1073 | Story21 | B67 | 50 MPa RC Beam (35 cm x 25 cm) | Beam | 50MPa | Concrete Rectangular | 250 | 350 | 875 | 7037.5 | 0.62 | 1506.5 | G300E | 4690786.98 | 36.81 | G300E | 1231872.44 | 9.67
1074 | Story21 | B68 | 50 MPa RC Beam (35 cm x 25 cm) | Beam | 50MPa | Concrete Rectangular | 250 | 350 | 875 | 4637.5 | 0.41 | 992.74 | G300E | 2369182.81 | 18.59 | G300E | 1210583.43 | 9.5
1075 | Story21 | B69 | 50 MPa RC Beam (35 cm x 25 cm) | Beam | 50MPa | Concrete Rectangular | 250 | 350 | 875 | 7037.5 | 0.62 | 1506.5 | G300E | 4688147.92 | 36.78 | G300E | 1355002.01 | 10.63
1076 | Story21 | B7 | 50 MPa RC Beam (35 cm x 25 cm) | Beam | 50MPa | Concrete Rectangular | 250 | 350 | 875 | 7037.5 | 0.62 | 1506.5 | G300E | 4690786.98 | 36.81 | G300E | 1231894 | 9.67
1077 | Story21 | B70 | 50 MPa RC Beam (35 cm x 25 cm) | Beam | 50MPa | Concrete Rectangular | 250 | 350 | 875 | 4637.5 | 0.41 | 992.74 | G300E | 2210348.44 | 17.34 | G300E | 2184458.43 | 17.14
1078 | Story21 | B71 | 50 MPa RC Beam (35 cm x 25 cm) | Beam | 50MPa | Concrete Rectangular | 250 | 350 | 875 | 7037.5 | 0.62 | 1506.5 | G300E | 4494030.21 | 35.26 | G300E | 1232746.85 | 9.67
1079 | Story21 | B72 | 50 MPa RC Beam (35 cm x 25 cm) | Beam | 50MPa | Concrete Rectangular | 250 | 350 | 875 | 4637.5 | 0.41 | 992.74 | G300E | 2376139.06 | 18.64 | G300E | 1454052.18 | 11.41
1080 | Story21 | B73 | 50 MPa RC Beam (35 cm x 25 cm) | Beam | 50MPa | Concrete Rectangular | 250 | 350 | 875 | 7037.5 | 0.62 | 1506.5 | G300E | 4185846.35 | 32.84 | G300E | 1226787.12 | 9.63
1081 | Story21 | B74 | 50 MPa RC Beam (35 cm x 25 cm) | Beam | 50MPa | Concrete Rectangular | 250 | 350 | 875 | 4637.5 | 0.41 | 992.74 | G300E | 2454328.68 | 19.26 | G300E | 1323398.74 | 10.38
1082 | Story21 | B75 | 50 MPa RC Beam (25 cm x 25 cm) | Beam | 50MPa | Concrete Rectangular | 250 | 250 | 625 | 7037.5 | 0.44 | 1076.07 | G300E | 3535358.5 | 27.74 | G300E | 666264.05 | 5.23
1083 | Story21 | B76 | 50 MPa RC Beam (25 cm x 25 cm) | Beam | 50MPa | Concrete Rectangular | 250 | 250 | 625 | 4637.5 | 0.29 | 709.1 | G300E | 1792683.59 | 14.07 | G300E | 1087493.75 | 8.53
1084 | Story21 | B77 | 50 MPa RC Beam (25 cm x 25 cm) | Beam | 50MPa | Concrete Rectangular | 250 | 250 | 625 | 4637.5 | 0.29 | 709.1 | G300E | 1986589.06 | 15.59 | G300E | 1013293.75 | 7.95
1085 | Story21 | B78 | 50 MPa RC Beam (25 cm x 25 cm) | Beam | 50MPa | Concrete Rectangular | 250 | 250 | 625 | 4637.5 | 0.29 | 709.1 | G300E | 1966010.16 | 15.43 | G300E | 998221.88 | 7.83
1086 | Story21 | B79 | 50 MPa RC Beam (25 cm x 25 cm) | Beam | 50MPa | Concrete Rectangular | 250 | 250 | 625 | 4637.5 | 0.29 | 709.1 | G300E | 1962242.19 | 15.4 | G300E | 980831.25 | 7.7
1087 | Story21 | B8 | 50 MPa RC Beam (25 cm x 25 cm) | Beam | 50MPa | Concrete Rectangular | 250 | 250 | 625 | 4637.5 | 0.29 | 709.1 | G300E | 1919345.31 | 15.06 | G300E | 980831.25 | 7.7
1088 | Story21 | B80 | 50 MPa RC Beam (25 cm x 25 cm) | Beam | 50MPa | Concrete Rectangular | 250 | 250 | 625 | 4637.5 | 0.29 | 709.1 | G300E | 1966010.16 | 15.43 | G300E | 997062.5 | 7.82
1089 | Story21 | B81 | 50 MPa RC Beam (25 cm x 25 cm) | Beam | 50MPa | Concrete Rectangular | 250 | 250 | 625 | 4637.5 | 0.29 | 709.1 | G300E | 1985719.53 | 15.58 | G300E | 1013293.75 | 7.95
1090 | Story21 | B82 | 50 MPa RC Beam (25 cm x 25 cm) | Beam | 50MPa | Concrete Rectangular | 250 | 250 | 625 | 4637.5 | 0.29 | 709.1 | G300E | 1793263.28 | 14.07 | G300E | 1086334.38 | 8.52
1091 | Story21 | B9 | 50 MPa RC Beam (35 cm x 25 cm) | Beam | 50MPa | Concrete Rectangular | 250 | 350 | 875 | 7037.5 | 0.62 | 1506.5 | G300E | 4688441.15 | 36.79 | G300E | 1231892.97 | 9.67
1092 | Story22 | B1 | 50 MPa RC Beam (25 cm x 25 cm) | Beam | 50MPa | Concrete Rectangular | 250 | 250 | 625 | 7037.5 | 0.44 | 1076.07 | G300E | 3741604.17 | 29.36 | G300E | 947081.83 | 7.43
1093 | Story22 | B10 | 50 MPa RC Beam (25 cm x 25 cm) | Beam | 50MPa | Concrete Rectangular | 250 | 250 | 625 | 4637.5 | 0.29 | 709.1 | G300E | 1922243.75 | 15.08 | G300E | 1015612.5 | 7.97
1094 | Story22 | B11 | 50 MPa RC Beam (35 cm x 25 cm) | Beam | 50MPa | Concrete Rectangular | 250 | 350 | 875 | 7037.5 | 0.62 | 1506.5 | G300E | 4521593.75 | 35.48 | G300E | 1235241.79 | 9.69
1095 | Story22 | B12 | 50 MPa RC Beam (25 cm x 25 cm) | Beam | 50MPa | Concrete Rectangular | 250 | 250 | 625 | 4637.5 | 0.29 | 709.1 | G300E | 1944561.72 | 15.26 | G300E | 1031843.75 | 8.1
1096 | Story22 | B13 | 50 MPa RC Beam (35 cm x 25 cm) | Beam | 50MPa | Concrete Rectangular | 250 | 350 | 875 | 7037.5 | 0.62 | 1506.5 | G300E | 4182034.38 | 32.81 | G300E | 1227983.78 | 9.64
1097 | Story22 | B14 | 50 MPa RC Beam (25 cm x 25 cm) | Beam | 50MPa | Concrete Rectangular | 250 | 250 | 625 | 4637.5 | 0.29 | 709.1 | G300E | 1700513.28 | 13.34 | G300E | 1103725 | 8.66
1098 | Story22 | B15 | 50 MPa RC Beam (25 cm x 25 cm) | Beam | 50MPa | Concrete Rectangular | 250 | 250 | 625 | 7037.5 | 0.44 | 1076.07 | G300E | 3660966.15 | 28.73 | G300E | 947081.83 | 7.43
1099 | Story22 | B16 | 50 MPa RC Beam (25 cm x 25 cm) | Beam | 50MPa | Concrete Rectangular | 250 | 250 | 625 | 7037.5 | 0.44 | 1076.07 | G300E | 3268918.75 | 25.65 | G300E | 781162.5 | 6.13
1100 | Story22 | B17 | 50 MPa RC Beam (35 cm x 25 cm) | Beam | 50MPa | Concrete Rectangular | 250 | 350 | 875 | 4637.5 | 0.41 | 992.74 | G300E | 2311503.91 | 18.14 | G300E | 1210583.43 | 9.5
1101 | Story22 | B18 | 50 MPa RC Beam (35 cm x 25 cm) | Beam | 50MPa | Concrete Rectangular | 250 | 350 | 875 | 7037.5 | 0.62 | 1506.5 | G300E | 3659500 | 28.71 | G300E | 1347879.47 | 10.58
1102 | Story22 | B19 | 50 MPa RC Beam (35 cm x 25 cm) | Beam | 50MPa | Concrete Rectangular | 250 | 350 | 875 | 4637.5 | 0.41 | 992.74 | G300E | 2265418.75 | 17.78 | G300E | 1575786.56 | 12.36
1103 | Story22 | B2 | 50 MPa RC Beam (25 cm x 25 cm) | Beam | 50MPa | Concrete Rectangular | 250 | 250 | 625 | 4637.5 | 0.29 | 709.1 | G300E | 1700513.28 | 13.34 | G300E | 1103725 | 8.66
1104 | Story22 | B20 | 50 MPa RC Beam (35 cm x 25 cm) | Beam | 50MPa | Concrete Rectangular | 250 | 350 | 875 | 7037.5 | 0.62 | 1506.5 | G300E | 3725769.79 | 29.23 | G300E | 3195223.22 | 25.07
1105 | Story22 | B21 | 50 MPa RC Beam (35 cm x 25 cm) | Beam | 50MPa | Concrete Rectangular | 250 | 350 | 875 | 4637.5 | 0.41 | 992.74 | G300E | 2101077.34 | 16.49 | G300E | 2184458.43 | 17.14
1106 | Story22 | B22 | 50 MPa RC Beam (35 cm x 25 cm) | Beam | 50MPa | Concrete Rectangular | 250 | 350 | 875 | 7200 | 0.63 | 1541.28 | G300E | 4749900 | 37.27 | G300E | 3605963.7 | 28.29
1107 | Story22 | B23 | 50 MPa RC Beam (35 cm x 25 cm) | Beam | 50MPa | Concrete Rectangular | 250 | 350 | 875 | 4637.5 | 0.41 | 992.74 | G300E | 2171509.38 | 17.04 | G300E | 1210583.43 | 9.5
1108 | Story22 | B24 | 50 MPa RC Beam (35 cm x 25 cm) | Beam | 50MPa | Concrete Rectangular | 250 | 350 | 875 | 7200 | 0.63 | 1541.28 | G300E | 4749000 | 37.26 | G300E | 3607349.55 | 28.3
1109 | Story22 | B25 | 50 MPa RC Beam (35 cm x 25 cm) | Beam | 50MPa | Concrete Rectangular | 250 | 350 | 875 | 4637.5 | 0.41 | 992.74 | G300E | 2101077.34 | 16.49 | G300E | 2184458.43 | 17.14
1110 | Story22 | B26 | 50 MPa RC Beam (35 cm x 25 cm) | Beam | 50MPa | Concrete Rectangular | 250 | 350 | 875 | 7037.5 | 0.62 | 1506.5 | G300E | 3720491.67 | 29.19 | G300E | 3195223.22 | 25.07
1111 | Story22 | B27 | 50 MPa RC Beam (35 cm x 25 cm) | Beam | 50MPa | Concrete Rectangular | 250 | 350 | 875 | 4637.5 | 0.41 | 992.74 | G300E | 2264839.06 | 17.77 | G300E | 1575786.56 | 12.36
1112 | Story22 | B28 | 50 MPa RC Beam (35 cm x 25 cm) | Beam | 50MPa | Concrete Rectangular | 250 | 350 | 875 | 7037.5 | 0.62 | 1506.5 | G300E | 3656274.48 | 28.69 | G300E | 1347879.47 | 10.58
1113 | Story22 | B29 | 50 MPa RC Beam (35 cm x 25 cm) | Beam | 50MPa | Concrete Rectangular | 250 | 350 | 875 | 4637.5 | 0.41 | 992.74 | G300E | 2311214.06 | 18.13 | G300E | 1210583.43 | 9.5
1114 | Story22 | B3 | 50 MPa RC Beam (35 cm x 25 cm) | Beam | 50MPa | Concrete Rectangular | 250 | 350 | 875 | 7037.5 | 0.62 | 1506.5 | G300E | 4188192.19 | 32.86 | G300E | 1227984.81 | 9.64
1115 | Story22 | B30 | 50 MPa RC Beam (25 cm x 25 cm) | Beam | 50MPa | Concrete Rectangular | 250 | 250 | 625 | 7037.5 | 0.44 | 1076.07 | G300E | 3241355.21 | 25.43 | G300E | 781162.5 | 6.13
1116 | Story22 | B31 | 50 MPa RC Beam (25 cm x 25 cm) | Beam | 50MPa | Concrete Rectangular | 250 | 250 | 625 | 7037.5 | 0.44 | 1076.07 | G300E | 3197370.83 | 25.09 | G300E | 781162.5 | 6.13
1117 | Story22 | B32 | 50 MPa RC Beam (35 cm x 25 cm) | Beam | 50MPa | Concrete Rectangular | 250 | 350 | 875 | 4637.5 | 0.41 | 992.74 | G300E | 2433817.97 | 19.1 | G300E | 1210583.43 | 9.5
1118 | Story22 | B33 | 50 MPa RC Beam (35 cm x 25 cm) | Beam | 50MPa | Concrete Rectangular | 250 | 350 | 875 | 7037.5 | 0.62 | 1506.5 | G300E | 3393247.92 | 26.62 | G300E | 1224723.22 | 9.61
1119 | Story22 | B34 | 50 MPa RC Beam (35 cm x 25 cm) | Beam | 50MPa | Concrete Rectangular | 250 | 350 | 875 | 4637.5 | 0.41 | 992.74 | G300E | 2616999.22 | 20.53 | G300E | 1697520.93 | 13.32
1120 | Story22 | B35 | 50 MPa RC Beam (35 cm x 25 cm) | Beam | 50MPa | Concrete Rectangular | 250 | 350 | 875 | 7037.5 | 0.62 | 1506.5 | G300E | 3178310.94 | 24.94 | G300E | 2477200 | 19.44
1121 | Story22 | B36 | 50 MPa RC Beam (35 cm x 25 cm) | Beam | 50MPa | Concrete Rectangular | 250 | 350 | 875 | 4800 | 0.42 | 1027.52 | G300E | 3736800 | 29.32 | G300E | 2569335.15 | 20.16
1122 | Story22 | B4 | 50 MPa RC Beam (25 cm x 25 cm) | Beam | 50MPa | Concrete Rectangular | 250 | 250 | 625 | 4637.5 | 0.29 | 709.1 | G300E | 1944561.72 | 15.26 | G300E | 1031843.75 | 8.1
1123 | Story22 | B40 | 50 MPa RC Beam (35 cm x 25 cm) | Beam | 50MPa | Concrete Rectangular | 250 | 350 | 875 | 4637.5 | 0.41 | 992.74 | G300E | 3612322.66 | 28.34 | G300E | 2484800.18 | 19.5
1124 | Story22 | B41 | 50 MPa RC Beam (35 cm x 25 cm) | Beam | 50MPa | Concrete Rectangular | 250 | 350 | 875 | 7037.5 | 0.62 | 1506.5 | G300E | 3180656.77 | 24.96 | G300E | 2467816.67 | 19.36
1125 | Story22 | B42 | 50 MPa RC Beam (35 cm x 25 cm) | Beam | 50MPa | Concrete Rectangular | 250 | 350 | 875 | 4637.5 | 0.41 | 992.74 | G300E | 2615550 | 20.52 | G300E | 1697520.93 | 13.32
1126 | Story22 | B43 | 50 MPa RC Beam (35 cm x 25 cm) | Beam | 50MPa | Concrete Rectangular | 250 | 350 | 875 | 7037.5 | 0.62 | 1506.5 | G300E | 3392954.69 | 26.62 | G300E | 1224723.22 | 9.61
1127 | Story22 | B44 | 50 MPa RC Beam (35 cm x 25 cm) | Beam | 50MPa | Concrete Rectangular | 250 | 350 | 875 | 4637.5 | 0.41 | 992.74 | G300E | 2433528.12 | 19.09 | G300E | 1210583.43 | 9.5
1128 | Story22 | B45 | 50 MPa RC Beam (25 cm x 25 cm) | Beam | 50MPa | Concrete Rectangular | 250 | 250 | 625 | 7037.5 | 0.44 | 1076.07 | G300E | 3165995.31 | 24.84 | G300E | 781162.5 | 6.13
1129 | Story22 | B46 | 50 MPa RC Beam (25 cm x 25 cm) | Beam | 50MPa | Concrete Rectangular | 250 | 250 | 625 | 7037.5 | 0.44 | 1076.07 | G300E | 3268918.75 | 25.65 | G300E | 781162.5 | 6.13
1130 | Story22 | B47 | 50 MPa RC Beam (35 cm x 25 cm) | Beam | 50MPa | Concrete Rectangular | 250 | 350 | 875 | 4637.5 | 0.41 | 992.74 | G300E | 2434977.34 | 19.11 | G300E | 1210583.43 | 9.5
1131 | Story22 | B48 | 50 MPa RC Beam (35 cm x 25 cm) | Beam | 50MPa | Concrete Rectangular | 250 | 350 | 875 | 7037.5 | 0.62 | 1506.5 | G300E | 3659500 | 28.71 | G300E | 1471035.72 | 11.54
1132 | Story22 | B49 | 50 MPa RC Beam (35 cm x 25 cm) | Beam | 50MPa | Concrete Rectangular | 250 | 350 | 875 | 4637.5 | 0.41 | 992.74 | G300E | 2621636.72 | 20.57 | G300E | 1697520.93 | 13.32
1133 | Story22 | B5 | 50 MPa RC Beam (35 cm x 25 cm) | Beam | 50MPa | Concrete Rectangular | 250 | 350 | 875 | 7037.5 | 0.62 | 1506.5 | G300E | 4525992.19 | 35.51 | G300E | 1235244.87 | 9.69
1134 | Story22 | B50 | 50 MPa RC Beam (35 cm x 25 cm) | Beam | 50MPa | Concrete Rectangular | 250 | 350 | 875 | 7037.5 | 0.62 | 1506.5 | G300E | 3725769.79 | 29.23 | G300E | 3195223.22 | 25.07
1135 | Story22 | B51 | 50 MPa RC Beam (35 cm x 25 cm) | Beam | 50MPa | Concrete Rectangular | 250 | 350 | 875 | 4800 | 0.42 | 1027.52 | G300E | 3742500 | 29.37 | G300E | 2569264.8 | 20.16
1136 | Story22 | B52 | 50 MPa RC Beam (35 cm x 25 cm) | Beam | 50MPa | Concrete Rectangular | 250 | 350 | 875 | 7037.5 | 0.62 | 1506.5 | G300E | 4642990.62 | 36.43 | G300E | 3524586.29 | 27.66
1137 | Story22 | B54 | 50 MPa RC Beam (35 cm x 25 cm) | Beam | 50MPa | Concrete Rectangular | 250 | 350 | 875 | 7037.5 | 0.62 | 1506.5 | G300E | 4641524.48 | 36.42 | G300E | 3525091.23 | 27.66
1138 | Story22 | B55 | 50 MPa RC Beam (35 cm x 25 cm) | Beam | 50MPa | Concrete Rectangular | 250 | 350 | 875 | 4637.5 | 0.41 | 992.74 | G300E | 3605501.67 | 28.29 | G300E | 2502062.49 | 19.63
1139 | Story22 | B56 | 50 MPa RC Beam (35 cm x 25 cm) | Beam | 50MPa | Concrete Rectangular | 250 | 350 | 875 | 7037.5 | 0.62 | 1506.5 | G300E | 3736326.04 | 29.32 | G300E | 3195223.22 | 25.07
1140 | Story22 | B57 | 50 MPa RC Beam (35 cm x 25 cm) | Beam | 50MPa | Concrete Rectangular | 250 | 350 | 875 | 4637.5 | 0.41 | 992.74 | G300E | 2614970.31 | 20.52 | G300E | 1697520.93 | 13.32
1141 | Story22 | B58 | 50 MPa RC Beam (35 cm x 25 cm) | Beam | 50MPa | Concrete Rectangular | 250 | 350 | 875 | 7037.5 | 0.62 | 1506.5 | G300E | 3699672.4 | 29.03 | G300E | 1317945.32 | 10.34
1142 | Story22 | B59 | 50 MPa RC Beam (35 cm x 25 cm) | Beam | 50MPa | Concrete Rectangular | 250 | 350 | 875 | 4637.5 | 0.41 | 992.74 | G300E | 2434397.66 | 19.1 | G300E | 1210583.43 | 9.5
1143 | Story22 | B6 | 50 MPa RC Beam (25 cm x 25 cm) | Beam | 50MPa | Concrete Rectangular | 250 | 250 | 625 | 4637.5 | 0.29 | 709.1 | G300E | 1922533.59 | 15.08 | G300E | 1015612.5 | 7.97
1144 | Story22 | B60 | 50 MPa RC Beam (25 cm x 25 cm) | Beam | 50MPa | Concrete Rectangular | 250 | 250 | 625 | 7037.5 | 0.44 | 1076.07 | G300E | 3223761.46 | 25.29 | G300E | 781162.5 | 6.13
1145 | Story22 | B61 | 50 MPa RC Beam (25 cm x 25 cm) | Beam | 50MPa | Concrete Rectangular | 250 | 250 | 625 | 7037.5 | 0.44 | 1076.07 | G300E | 3168927.6 | 24.86 | G300E | 949427.66 | 7.45
1146 | Story22 | B62 | 50 MPa RC Beam (35 cm x 25 cm) | Beam | 50MPa | Concrete Rectangular | 250 | 350 | 875 | 4637.5 | 0.41 | 992.74 | G300E | 2311503.91 | 18.14 | G300E | 1210583.43 | 9.5
1147 | Story22 | B63 | 50 MPa RC Beam (35 cm x 25 cm) | Beam | 50MPa | Concrete Rectangular | 250 | 350 | 875 | 7037.5 | 0.62 | 1506.5 | G300E | 4188485.42 | 32.86 | G300E | 1227977.63 | 9.64
1148 | Story22 | B64 | 50 MPa RC Beam (35 cm x 25 cm) | Beam | 50MPa | Concrete Rectangular | 250 | 350 | 875 | 4637.5 | 0.41 | 992.74 | G300E | 2368313.28 | 18.58 | G300E | 1575786.56 | 12.36
1149 | Story22 | B65 | 50 MPa RC Beam (35 cm x 25 cm) | Beam | 50MPa | Concrete Rectangular | 250 | 350 | 875 | 7037.5 | 0.62 | 1506.5 | G300E | 4525698.96 | 35.51 | G300E | 1358385.73 | 10.66
1150 | Story22 | B66 | 50 MPa RC Beam (35 cm x 25 cm) | Beam | 50MPa | Concrete Rectangular | 250 | 350 | 875 | 4637.5 | 0.41 | 992.74 | G300E | 2201363.28 | 17.27 | G300E | 2184458.43 | 17.14
1151 | Story22 | B67 | 50 MPa RC Beam (35 cm x 25 cm) | Beam | 50MPa | Concrete Rectangular | 250 | 350 | 875 | 7037.5 | 0.62 | 1506.5 | G300E | 4724508.33 | 37.07 | G300E | 1234168.28 | 9.68
1152 | Story22 | B68 | 50 MPa RC Beam (35 cm x 25 cm) | Beam | 50MPa | Concrete Rectangular | 250 | 350 | 875 | 4637.5 | 0.41 | 992.74 | G300E | 2361067.19 | 18.53 | G300E | 1210583.43 | 9.5
1153 | Story22 | B69 | 50 MPa RC Beam (35 cm x 25 cm) | Beam | 50MPa | Concrete Rectangular | 250 | 350 | 875 | 7037.5 | 0.62 | 1506.5 | G300E | 4722162.5 | 37.05 | G300E | 1234140.57 | 9.68
1154 | Story22 | B7 | 50 MPa RC Beam (35 cm x 25 cm) | Beam | 50MPa | Concrete Rectangular | 250 | 350 | 875 | 7037.5 | 0.62 | 1506.5 | G300E | 4724801.56 | 37.07 | G300E | 1234190.86 | 9.68
1155 | Story22 | B70 | 50 MPa RC Beam (35 cm x 25 cm) | Beam | 50MPa | Concrete Rectangular | 250 | 350 | 875 | 4637.5 | 0.41 | 992.74 | G300E | 2201653.12 | 17.27 | G300E | 2184458.43 | 17.14
1156 | Story22 | B71 | 50 MPa RC Beam (35 cm x 25 cm) | Beam | 50MPa | Concrete Rectangular | 250 | 350 | 875 | 7037.5 | 0.62 | 1506.5 | G300E | 4519541.15 | 35.46 | G300E | 1358304.65 | 10.66
1157 | Story22 | B72 | 50 MPa RC Beam (35 cm x 25 cm) | Beam | 50MPa | Concrete Rectangular | 250 | 350 | 875 | 4637.5 | 0.41 | 992.74 | G300E | 2373820.31 | 18.63 | G300E | 1454052.18 | 11.41
1158 | Story22 | B73 | 50 MPa RC Beam (35 cm x 25 cm) | Beam | 50MPa | Concrete Rectangular | 250 | 350 | 875 | 7037.5 | 0.62 | 1506.5 | G300E | 4194936.46 | 32.92 | G300E | 1227755.95 | 9.63
1159 | Story22 | B74 | 50 MPa RC Beam (35 cm x 25 cm) | Beam | 50MPa | Concrete Rectangular | 250 | 350 | 875 | 4637.5 | 0.41 | 992.74 | G300E | 2464422.06 | 19.34 | G300E | 1326435.89 | 10.41
1160 | Story22 | B75 | 50 MPa RC Beam (25 cm x 25 cm) | Beam | 50MPa | Concrete Rectangular | 250 | 250 | 625 | 7037.5 | 0.44 | 1076.07 | G300E | 3608267 | 28.31 | G300E | 671894.05 | 5.27
1161 | Story22 | B76 | 50 MPa RC Beam (25 cm x 25 cm) | Beam | 50MPa | Concrete Rectangular | 250 | 250 | 625 | 4637.5 | 0.29 | 709.1 | G300E | 1721961.72 | 13.51 | G300E | 1103725 | 8.66
1162 | Story22 | B77 | 50 MPa RC Beam (25 cm x 25 cm) | Beam | 50MPa | Concrete Rectangular | 250 | 250 | 625 | 4637.5 | 0.29 | 709.1 | G300E | 1978473.44 | 15.52 | G300E | 1031843.75 | 8.1
1163 | Story22 | B78 | 50 MPa RC Beam (25 cm x 25 cm) | Beam | 50MPa | Concrete Rectangular | 250 | 250 | 625 | 4637.5 | 0.29 | 709.1 | G300E | 1958184.38 | 15.36 | G300E | 1015612.5 | 7.97
1164 | Story22 | B79 | 50 MPa RC Beam (25 cm x 25 cm) | Beam | 50MPa | Concrete Rectangular | 250 | 250 | 625 | 4637.5 | 0.29 | 709.1 | G300E | 1954126.56 | 15.33 | G300E | 997062.5 | 7.82
1165 | Story22 | B8 | 50 MPa RC Beam (25 cm x 25 cm) | Beam | 50MPa | Concrete Rectangular | 250 | 250 | 625 | 4637.5 | 0.29 | 709.1 | G300E | 1918765.62 | 15.06 | G300E | 997062.5 | 7.82
1166 | Story22 | B80 | 50 MPa RC Beam (25 cm x 25 cm) | Beam | 50MPa | Concrete Rectangular | 250 | 250 | 625 | 4637.5 | 0.29 | 709.1 | G300E | 1958184.38 | 15.36 | G300E | 1014453.12 | 7.96
1167 | Story22 | B81 | 50 MPa RC Beam (25 cm x 25 cm) | Beam | 50MPa | Concrete Rectangular | 250 | 250 | 625 | 4637.5 | 0.29 | 709.1 | G300E | 1977603.91 | 15.52 | G300E | 1031843.75 | 8.1
1168 | Story22 | B82 | 50 MPa RC Beam (25 cm x 25 cm) | Beam | 50MPa | Concrete Rectangular | 250 | 250 | 625 | 4637.5 | 0.29 | 709.1 | G300E | 1722251.56 | 13.51 | G300E | 1102565.62 | 8.65
1169 | Story22 | B9 | 50 MPa RC Beam (35 cm x 25 cm) | Beam | 50MPa | Concrete Rectangular | 250 | 350 | 875 | 7037.5 | 0.62 | 1506.5 | G300E | 4723042.19 | 37.06 | G300E | 1234188.81 | 9.68
1170 | Story23 | B1 | 50 MPa RC Beam (25 cm x 25 cm) | Beam | 50MPa | Concrete Rectangular | 250 | 250 | 625 | 7037.5 | 0.44 | 1076.07 | G300E | 3744243.23 | 29.38 | G300E | 949427.66 | 7.45
1171 | Story23 | B10 | 50 MPa RC Beam (25 cm x 25 cm) | Beam | 50MPa | Concrete Rectangular | 250 | 250 | 625 | 4637.5 | 0.29 | 709.1 | G300E | 1921374.22 | 15.08 | G300E | 1016771.88 | 7.98
1172 | Story23 | B11 | 50 MPa RC Beam (35 cm x 25 cm) | Beam | 50MPa | Concrete Rectangular | 250 | 350 | 875 | 7037.5 | 0.62 | 1506.5 | G300E | 4530683.85 | 35.55 | G300E | 1235532.24 | 9.69
1173 | Story23 | B12 | 50 MPa RC Beam (25 cm x 25 cm) | Beam | 50MPa | Concrete Rectangular | 250 | 250 | 625 | 4637.5 | 0.29 | 709.1 | G300E | 1943692.19 | 15.25 | G300E | 1033003.12 | 8.11
1174 | Story23 | B13 | 50 MPa RC Beam (35 cm x 25 cm) | Beam | 50MPa | Concrete Rectangular | 250 | 350 | 875 | 7037.5 | 0.62 | 1506.5 | G300E | 4182034.38 | 32.81 | G300E | 1228054.6 | 9.64
1175 | Story23 | B14 | 50 MPa RC Beam (25 cm x 25 cm) | Beam | 50MPa | Concrete Rectangular | 250 | 250 | 625 | 4637.5 | 0.29 | 709.1 | G300E | 1701382.81 | 13.35 | G300E | 1104884.38 | 8.67
1176 | Story23 | B15 | 50 MPa RC Beam (25 cm x 25 cm) | Beam | 50MPa | Concrete Rectangular | 250 | 250 | 625 | 7037.5 | 0.44 | 1076.07 | G300E | 3668003.65 | 28.78 | G300E | 948254.74 | 7.44
1177 | Story23 | B16 | 50 MPa RC Beam (25 cm x 25 cm) | Beam | 50MPa | Concrete Rectangular | 250 | 250 | 625 | 7037.5 | 0.44 | 1076.07 | G300E | 3268039.06 | 25.64 | G300E | 781162.5 | 6.13
1178 | Story23 | B17 | 50 MPa RC Beam (35 cm x 25 cm) | Beam | 50MPa | Concrete Rectangular | 250 | 350 | 875 | 4637.5 | 0.41 | 992.74 | G300E | 2317010.94 | 18.18 | G300E | 1210583.43 | 9.5
1179 | Story23 | B18 | 50 MPa RC Beam (35 cm x 25 cm) | Beam | 50MPa | Concrete Rectangular | 250 | 350 | 875 | 7037.5 | 0.62 | 1506.5 | G300E | 3654808.33 | 28.68 | G300E | 1347879.47 | 10.58
1180 | Story23 | B19 | 50 MPa RC Beam (35 cm x 25 cm) | Beam | 50MPa | Concrete Rectangular | 250 | 350 | 875 | 4637.5 | 0.41 | 992.74 | G300E | 2264839.06 | 17.77 | G300E | 1575786.56 | 12.36
1181 | Story23 | B2 | 50 MPa RC Beam (25 cm x 25 cm) | Beam | 50MPa | Concrete Rectangular | 250 | 250 | 625 | 4637.5 | 0.29 | 709.1 | G300E | 1701382.81 | 13.35 | G300E | 1104884.38 | 8.67
1182 | Story23 | B20 | 50 MPa RC Beam (35 cm x 25 cm) | Beam | 50MPa | Concrete Rectangular | 250 | 350 | 875 | 7037.5 | 0.62 | 1506.5 | G300E | 3719025.52 | 29.18 | G300E | 3195223.22 | 25.07
1183 | Story23 | B21 | 50 MPa RC Beam (35 cm x 25 cm) | Beam | 50MPa | Concrete Rectangular | 250 | 350 | 875 | 4637.5 | 0.41 | 992.74 | G300E | 2095570.31 | 16.44 | G300E | 2184458.43 | 17.14
1184 | Story23 | B22 | 50 MPa RC Beam (35 cm x 25 cm) | Beam | 50MPa | Concrete Rectangular | 250 | 350 | 875 | 7200 | 0.63 | 1541.28 | G300E | 4719000 | 37.03 | G300E | 3615492.45 | 28.37
1185 | Story23 | B23 | 50 MPa RC Beam (35 cm x 25 cm) | Beam | 50MPa | Concrete Rectangular | 250 | 350 | 875 | 4637.5 | 0.41 | 992.74 | G300E | 2168610.94 | 17.02 | G300E | 1210583.43 | 9.5
1186 | Story23 | B24 | 50 MPa RC Beam (35 cm x 25 cm) | Beam | 50MPa | Concrete Rectangular | 250 | 350 | 875 | 7200 | 0.63 | 1541.28 | G300E | 4718100 | 37.02 | G300E | 3616872 | 28.38
1187 | Story23 | B25 | 50 MPa RC Beam (35 cm x 25 cm) | Beam | 50MPa | Concrete Rectangular | 250 | 350 | 875 | 4637.5 | 0.41 | 992.74 | G300E | 2095570.31 | 16.44 | G300E | 2184458.43 | 17.14
1188 | Story23 | B26 | 50 MPa RC Beam (35 cm x 25 cm) | Beam | 50MPa | Concrete Rectangular | 250 | 350 | 875 | 7037.5 | 0.62 | 1506.5 | G300E | 3627244.79 | 28.46 | G300E | 3195223.22 | 25.07
1189 | Story23 | B27 | 50 MPa RC Beam (35 cm x 25 cm) | Beam | 50MPa | Concrete Rectangular | 250 | 350 | 875 | 4637.5 | 0.41 | 992.74 | G300E | 2264839.06 | 17.77 | G300E | 1575786.56 | 12.36
1190 | Story23 | B28 | 50 MPa RC Beam (35 cm x 25 cm) | Beam | 50MPa | Concrete Rectangular | 250 | 350 | 875 | 7037.5 | 0.62 | 1506.5 | G300E | 3653928.65 | 28.67 | G300E | 1347879.47 | 10.58
1191 | Story23 | B29 | 50 MPa RC Beam (35 cm x 25 cm) | Beam | 50MPa | Concrete Rectangular | 250 | 350 | 875 | 4637.5 | 0.41 | 992.74 | G300E | 2316721.09 | 18.18 | G300E | 1210583.43 | 9.5
1192 | Story23 | B3 | 50 MPa RC Beam (35 cm x 25 cm) | Beam | 50MPa | Concrete Rectangular | 250 | 350 | 875 | 7037.5 | 0.62 | 1506.5 | G300E | 4187019.27 | 32.85 | G300E | 1228055.63 | 9.64
1193 | Story23 | B30 | 50 MPa RC Beam (25 cm x 25 cm) | Beam | 50MPa | Concrete Rectangular | 250 | 250 | 625 | 7037.5 | 0.44 | 1076.07 | G300E | 3248392.71 | 25.49 | G300E | 781162.5 | 6.13
1194 | Story23 | B31 | 50 MPa RC Beam (25 cm x 25 cm) | Beam | 50MPa | Concrete Rectangular | 250 | 250 | 625 | 7037.5 | 0.44 | 1076.07 | G300E | 3195611.46 | 25.07 | G300E | 781162.5 | 6.13
1195 | Story23 | B32 | 50 MPa RC Beam (35 cm x 25 cm) | Beam | 50MPa | Concrete Rectangular | 250 | 350 | 875 | 4637.5 | 0.41 | 992.74 | G300E | 2441933.59 | 19.16 | G300E | 1210583.43 | 9.5
1196 | Story23 | B33 | 50 MPa RC Beam (35 cm x 25 cm) | Beam | 50MPa | Concrete Rectangular | 250 | 350 | 875 | 7037.5 | 0.62 | 1506.5 | G300E | 3382691.67 | 26.54 | G300E | 1224723.22 | 9.61
1197 | Story23 | B34 | 50 MPa RC Beam (35 cm x 25 cm) | Beam | 50MPa | Concrete Rectangular | 250 | 350 | 875 | 4637.5 | 0.41 | 992.74 | G300E | 2627143.75 | 20.61 | G300E | 1697520.93 | 13.32
1198 | Story23 | B35 | 50 MPa RC Beam (35 cm x 25 cm) | Beam | 50MPa | Concrete Rectangular | 250 | 350 | 875 | 7037.5 | 0.62 | 1506.5 | G300E | 3261881.25 | 25.59 | G300E | 2479545.83 | 19.46
1199 | Story23 | B36 | 50 MPa RC Beam (35 cm x 25 cm) | Beam | 50MPa | Concrete Rectangular | 250 | 350 | 875 | 4800 | 0.42 | 1027.52 | G300E | 3699300 | 29.03 | G300E | 2579118 | 20.24
1200 | Story23 | B4 | 50 MPa RC Beam (25 cm x 25 cm) | Beam | 50MPa | Concrete Rectangular | 250 | 250 | 625 | 4637.5 | 0.29 | 709.1 | G300E | 1943982.03 | 15.25 | G300E | 1033003.12 | 8.11
1201 | Story23 | B40 | 50 MPa RC Beam (35 cm x 25 cm) | Beam | 50MPa | Concrete Rectangular | 250 | 350 | 875 | 4637.5 | 0.41 | 992.74 | G300E | 3575802.34 | 28.06 | G300E | 2493110.72 | 19.56
1202 | Story23 | B41 | 50 MPa RC Beam (35 cm x 25 cm) | Beam | 50MPa | Concrete Rectangular | 250 | 350 | 875 | 7037.5 | 0.62 | 1506.5 | G300E | 3264227.08 | 25.61 | G300E | 2470162.5 | 19.38
1203 | Story23 | B42 | 50 MPa RC Beam (35 cm x 25 cm) | Beam | 50MPa | Concrete Rectangular | 250 | 350 | 875 | 4637.5 | 0.41 | 992.74 | G300E | 2624245.31 | 20.59 | G300E | 1697520.93 | 13.32
1204 | Story23 | B43 | 50 MPa RC Beam (35 cm x 25 cm) | Beam | 50MPa | Concrete Rectangular | 250 | 350 | 875 | 7037.5 | 0.62 | 1506.5 | G300E | 3382398.44 | 26.54 | G300E | 1224723.22 | 9.61
1205 | Story23 | B44 | 50 MPa RC Beam (35 cm x 25 cm) | Beam | 50MPa | Concrete Rectangular | 250 | 350 | 875 | 4637.5 | 0.41 | 992.74 | G300E | 2440484.38 | 19.15 | G300E | 1210583.43 | 9.5
1206 | Story23 | B45 | 50 MPa RC Beam (25 cm x 25 cm) | Beam | 50MPa | Concrete Rectangular | 250 | 250 | 625 | 7037.5 | 0.44 | 1076.07 | G300E | 3171273.44 | 24.88 | G300E | 781162.5 | 6.13
1207 | Story23 | B46 | 50 MPa RC Beam (25 cm x 25 cm) | Beam | 50MPa | Concrete Rectangular | 250 | 250 | 625 | 7037.5 | 0.44 | 1076.07 | G300E | 3268332.29 | 25.64 | G300E | 781162.5 | 6.13
1208 | Story23 | B47 | 50 MPa RC Beam (35 cm x 25 cm) | Beam | 50MPa | Concrete Rectangular | 250 | 350 | 875 | 4637.5 | 0.41 | 992.74 | G300E | 2442223.44 | 19.16 | G300E | 1210583.43 | 9.5
1209 | Story23 | B48 | 50 MPa RC Beam (35 cm x 25 cm) | Beam | 50MPa | Concrete Rectangular | 250 | 350 | 875 | 7037.5 | 0.62 | 1506.5 | G300E | 3655101.56 | 28.68 | G300E | 1471035.72 | 11.54
1210 | Story23 | B49 | 50 MPa RC Beam (35 cm x 25 cm) | Beam | 50MPa | Concrete Rectangular | 250 | 350 | 875 | 4637.5 | 0.41 | 992.74 | G300E | 2631201.56 | 20.65 | G300E | 1697520.93 | 13.32
1211 | Story23 | B5 | 50 MPa RC Beam (35 cm x 25 cm) | Beam | 50MPa | Concrete Rectangular | 250 | 350 | 875 | 7037.5 | 0.62 | 1506.5 | G300E | 4533029.69 | 35.57 | G300E | 1235535.32 | 9.69
1212 | Story23 | B50 | 50 MPa RC Beam (35 cm x 25 cm) | Beam | 50MPa | Concrete Rectangular | 250 | 350 | 875 | 7037.5 | 0.62 | 1506.5 | G300E | 3718439.06 | 29.18 | G300E | 3195223.22 | 25.07
1213 | Story23 | B51 | 50 MPa RC Beam (35 cm x 25 cm) | Beam | 50MPa | Concrete Rectangular | 250 | 350 | 875 | 4800 | 0.42 | 1027.52 | G300E | 3792900 | 29.76 | G300E | 2579069.7 | 20.24
1214 | Story23 | B52 | 50 MPa RC Beam (35 cm x 25 cm) | Beam | 50MPa | Concrete Rectangular | 250 | 350 | 875 | 7037.5 | 0.62 | 1506.5 | G300E | 4613374.48 | 36.2 | G300E | 3533899.98 | 27.73
1215 | Story23 | B54 | 50 MPa RC Beam (35 cm x 25 cm) | Beam | 50MPa | Concrete Rectangular | 250 | 350 | 875 | 7037.5 | 0.62 | 1506.5 | G300E | 4611615.1 | 36.18 | G300E | 3534397.73 | 27.73
1216 | Story23 | B55 | 50 MPa RC Beam (35 cm x 25 cm) | Beam | 50MPa | Concrete Rectangular | 250 | 350 | 875 | 4637.5 | 0.41 | 992.74 | G300E | 3649094.17 | 28.63 | G300E | 2509287.41 | 19.69
1217 | Story23 | B56 | 50 MPa RC Beam (35 cm x 25 cm) | Beam | 50MPa | Concrete Rectangular | 250 | 350 | 875 | 7037.5 | 0.62 | 1506.5 | G300E | 3643079.17 | 28.58 | G300E | 3195223.22 | 25.07
1218 | Story23 | B57 | 50 MPa RC Beam (35 cm x 25 cm) | Beam | 50MPa | Concrete Rectangular | 250 | 350 | 875 | 4637.5 | 0.41 | 992.74 | G300E | 2622796.09 | 20.58 | G300E | 1697520.93 | 13.32
1219 | Story23 | B58 | 50 MPa RC Beam (35 cm x 25 cm) | Beam | 50MPa | Concrete Rectangular | 250 | 350 | 875 | 7037.5 | 0.62 | 1506.5 | G300E | 3696740.1 | 29.01 | G300E | 1810570.32 | 14.21
1220 | Story23 | B59 | 50 MPa RC Beam (35 cm x 25 cm) | Beam | 50MPa | Concrete Rectangular | 250 | 350 | 875 | 4637.5 | 0.41 | 992.74 | G300E | 2441064.06 | 19.15 | G300E | 1210583.43 | 9.5
1221 | Story23 | B6 | 50 MPa RC Beam (25 cm x 25 cm) | Beam | 50MPa | Concrete Rectangular | 250 | 250 | 625 | 4637.5 | 0.29 | 709.1 | G300E | 1921084.38 | 15.07 | G300E | 1016771.88 | 7.98
1222 | Story23 | B60 | 50 MPa RC Beam (25 cm x 25 cm) | Beam | 50MPa | Concrete Rectangular | 250 | 250 | 625 | 7037.5 | 0.44 | 1076.07 | G300E | 3231678.65 | 25.36 | G300E | 781162.5 | 6.13
1223 | Story23 | B61 | 50 MPa RC Beam (25 cm x 25 cm) | Beam | 50MPa | Concrete Rectangular | 250 | 250 | 625 | 7037.5 | 0.44 | 1076.07 | G300E | 3170100.52 | 24.87 | G300E | 949427.66 | 7.45
1224 | Story23 | B62 | 50 MPa RC Beam (35 cm x 25 cm) | Beam | 50MPa | Concrete Rectangular | 250 | 350 | 875 | 4637.5 | 0.41 | 992.74 | G300E | 2317010.94 | 18.18 | G300E | 1210583.43 | 9.5
1225 | Story23 | B63 | 50 MPa RC Beam (35 cm x 25 cm) | Beam | 50MPa | Concrete Rectangular | 250 | 350 | 875 | 7037.5 | 0.62 | 1506.5 | G300E | 4186726.04 | 32.85 | G300E | 1228048.44 | 9.64
1226 | Story23 | B64 | 50 MPa RC Beam (35 cm x 25 cm) | Beam | 50MPa | Concrete Rectangular | 250 | 350 | 875 | 4637.5 | 0.41 | 992.74 | G300E | 2276722.66 | 17.86 | G300E | 1575786.56 | 12.36
1227 | Story23 | B65 | 50 MPa RC Beam (35 cm x 25 cm) | Beam | 50MPa | Concrete Rectangular | 250 | 350 | 875 | 7037.5 | 0.62 | 1506.5 | G300E | 4532736.46 | 35.57 | G300E | 1358675.14 | 10.66
1228 | Story23 | B66 | 50 MPa RC Beam (35 cm x 25 cm) | Beam | 50MPa | Concrete Rectangular | 250 | 350 | 875 | 4637.5 | 0.41 | 992.74 | G300E | 2192378.12 | 17.2 | G300E | 2184458.43 | 17.14
1229 | Story23 | B67 | 50 MPa RC Beam (35 cm x 25 cm) | Beam | 50MPa | Concrete Rectangular | 250 | 350 | 875 | 7037.5 | 0.62 | 1506.5 | G300E | 4735944.27 | 37.16 | G300E | 1234426.91 | 9.69
1230 | Story23 | B68 | 50 MPa RC Beam (35 cm x 25 cm) | Beam | 50MPa | Concrete Rectangular | 250 | 350 | 875 | 4637.5 | 0.41 | 992.74 | G300E | 2177885.94 | 17.09 | G300E | 1210583.43 | 9.5
1231 | Story23 | B69 | 50 MPa RC Beam (35 cm x 25 cm) | Beam | 50MPa | Concrete Rectangular | 250 | 350 | 875 | 7037.5 | 0.62 | 1506.5 | G300E | 4734478.12 | 37.15 | G300E | 1234399.2 | 9.69
1232 | Story23 | B7 | 50 MPa RC Beam (35 cm x 25 cm) | Beam | 50MPa | Concrete Rectangular | 250 | 350 | 875 | 7037.5 | 0.62 | 1506.5 | G300E | 4736237.5 | 37.16 | G300E | 1234449.49 | 9.69
1233 | Story23 | B70 | 50 MPa RC Beam (35 cm x 25 cm) | Beam | 50MPa | Concrete Rectangular | 250 | 350 | 875 | 4637.5 | 0.41 | 992.74 | G300E | 2192957.81 | 17.21 | G300E | 2184458.43 | 17.14
1234 | Story23 | B71 | 50 MPa RC Beam (35 cm x 25 cm) | Beam | 50MPa | Concrete Rectangular | 250 | 350 | 875 | 7037.5 | 0.62 | 1506.5 | G300E | 4527751.56 | 35.53 | G300E | 1358595.09 | 10.66
1235 | Story23 | B72 | 50 MPa RC Beam (35 cm x 25 cm) | Beam | 50MPa | Concrete Rectangular | 250 | 350 | 875 | 4637.5 | 0.41 | 992.74 | G300E | 2282519.53 | 17.91 | G300E | 1575786.56 | 12.36
1236 | Story23 | B73 | 50 MPa RC Beam (35 cm x 25 cm) | Beam | 50MPa | Concrete Rectangular | 250 | 350 | 875 | 7037.5 | 0.62 | 1506.5 | G300E | 4194643.23 | 32.91 | G300E | 1227827.79 | 9.63
1237 | Story23 | B74 | 50 MPa RC Beam (35 cm x 25 cm) | Beam | 50MPa | Concrete Rectangular | 250 | 350 | 875 | 4637.5 | 0.41 | 992.74 | G300E | 2107880.15 | 16.54 | G300E | 1327084.19 | 10.41
1238 | Story23 | B75 | 50 MPa RC Beam (25 cm x 25 cm) | Beam | 50MPa | Concrete Rectangular | 250 | 250 | 625 | 7037.5 | 0.44 | 1076.07 | G300E | 3613615.5 | 28.35 | G300E | 673583.05 | 5.29
1239 | Story23 | B76 | 50 MPa RC Beam (25 cm x 25 cm) | Beam | 50MPa | Concrete Rectangular | 250 | 250 | 625 | 4637.5 | 0.29 | 709.1 | G300E | 1712976.56 | 13.44 | G300E | 1104884.38 | 8.67
1240 | Story23 | B77 | 50 MPa RC Beam (25 cm x 25 cm) | Beam | 50MPa | Concrete Rectangular | 250 | 250 | 625 | 4637.5 | 0.29 | 709.1 | G300E | 1969778.12 | 15.46 | G300E | 1033003.12 | 8.11
1241 | Story23 | B78 | 50 MPa RC Beam (25 cm x 25 cm) | Beam | 50MPa | Concrete Rectangular | 250 | 250 | 625 | 4637.5 | 0.29 | 709.1 | G300E | 1948329.69 | 15.29 | G300E | 1016771.88 | 7.98
1242 | Story23 | B79 | 50 MPa RC Beam (25 cm x 25 cm) | Beam | 50MPa | Concrete Rectangular | 250 | 250 | 625 | 4637.5 | 0.29 | 709.1 | G300E | 1944271.88 | 15.26 | G300E | 997062.5 | 7.82
1243 | Story23 | B8 | 50 MPa RC Beam (25 cm x 25 cm) | Beam | 50MPa | Concrete Rectangular | 250 | 250 | 625 | 4637.5 | 0.29 | 709.1 | G300E | 1916446.88 | 15.04 | G300E | 997062.5 | 7.82
1244 | Story23 | B80 | 50 MPa RC Beam (25 cm x 25 cm) | Beam | 50MPa | Concrete Rectangular | 250 | 250 | 625 | 4637.5 | 0.29 | 709.1 | G300E | 1948039.84 | 15.29 | G300E | 1015612.5 | 7.97
1245 | Story23 | B81 | 50 MPa RC Beam (25 cm x 25 cm) | Beam | 50MPa | Concrete Rectangular | 250 | 250 | 625 | 4637.5 | 0.29 | 709.1 | G300E | 1968618.75 | 15.45 | G300E | 1033003.12 | 8.11
1246 | Story23 | B82 | 50 MPa RC Beam (25 cm x 25 cm) | Beam | 50MPa | Concrete Rectangular | 250 | 250 | 625 | 4637.5 | 0.29 | 709.1 | G300E | 1714425.78 | 13.45 | G300E | 1103725 | 8.66
1247 | Story23 | B9 | 50 MPa RC Beam (35 cm x 25 cm) | Beam | 50MPa | Concrete Rectangular | 250 | 350 | 875 | 7037.5 | 0.62 | 1506.5 | G300E | 4735651.04 | 37.16 | G300E | 1234447.44 | 9.69
1248 | Story24 | B1 | 50 MPa RC Beam (25 cm x 25 cm) | Beam | 50MPa | Concrete Rectangular | 250 | 250 | 625 | 7037.5 | 0.44 | 1076.07 | G300E | 3752160.42 | 29.44 | G300E | 970540.16 | 7.62
1249 | Story24 | B10 | 50 MPa RC Beam (25 cm x 25 cm) | Beam | 50MPa | Concrete Rectangular | 250 | 250 | 625 | 4637.5 | 0.29 | 709.1 | G300E | 1929779.69 | 15.14 | G300E | 1061987.5 | 8.33
1250 | Story24 | B11 | 50 MPa RC Beam (35 cm x 25 cm) | Beam | 50MPa | Concrete Rectangular | 250 | 350 | 875 | 7037.5 | 0.62 | 1506.5 | G300E | 4579946.35 | 35.94 | G300E | 1364752.91 | 10.71
1251 | Story24 | B12 | 50 MPa RC Beam (25 cm x 25 cm) | Beam | 50MPa | Concrete Rectangular | 250 | 250 | 625 | 4637.5 | 0.29 | 709.1 | G300E | 1952967.19 | 15.32 | G300E | 1080537.5 | 8.48
1252 | Story24 | B13 | 50 MPa RC Beam (35 cm x 25 cm) | Beam | 50MPa | Concrete Rectangular | 250 | 350 | 875 | 7037.5 | 0.62 | 1506.5 | G300E | 4210770.83 | 33.04 | G300E | 1233655.13 | 9.68
1253 | Story24 | B14 | 50 MPa RC Beam (25 cm x 25 cm) | Beam | 50MPa | Concrete Rectangular | 250 | 250 | 625 | 4637.5 | 0.29 | 709.1 | G300E | 1720512.5 | 13.5 | G300E | 1143143.75 | 8.97
1254 | Story24 | B15 | 50 MPa RC Beam (25 cm x 25 cm) | Beam | 50MPa | Concrete Rectangular | 250 | 250 | 625 | 7037.5 | 0.44 | 1076.07 | G300E | 3747761.98 | 29.41 | G300E | 970540.16 | 7.62
1255 | Story24 | B16 | 50 MPa RC Beam (25 cm x 25 cm) | Beam | 50MPa | Concrete Rectangular | 250 | 250 | 625 | 7037.5 | 0.44 | 1076.07 | G300E | 3274783.33 | 25.7 | G300E | 811658.33 | 6.37
1256 | Story24 | B17 | 50 MPa RC Beam (35 cm x 25 cm) | Beam | 50MPa | Concrete Rectangular | 250 | 350 | 875 | 4637.5 | 0.41 | 992.74 | G300E | 2093541.41 | 16.43 | G300E | 1211159.64 | 9.5
1257 | Story24 | B18 | 50 MPa RC Beam (35 cm x 25 cm) | Beam | 50MPa | Concrete Rectangular | 250 | 350 | 875 | 7037.5 | 0.62 | 1506.5 | G300E | 3644252.08 | 28.59 | G300E | 1840504.47 | 14.44
1258 | Story24 | B19 | 50 MPa RC Beam (35 cm x 25 cm) | Beam | 50MPa | Concrete Rectangular | 250 | 350 | 875 | 4637.5 | 0.41 | 992.74 | G300E | 2376139.06 | 18.64 | G300E | 1575786.56 | 12.36
1259 | Story24 | B2 | 50 MPa RC Beam (25 cm x 25 cm) | Beam | 50MPa | Concrete Rectangular | 250 | 250 | 625 | 4637.5 | 0.29 | 709.1 | G300E | 1720802.34 | 13.5 | G300E | 1144303.12 | 8.98
1260 | Story24 | B20 | 50 MPa RC Beam (35 cm x 25 cm) | Beam | 50MPa | Concrete Rectangular | 250 | 350 | 875 | 7037.5 | 0.62 | 1506.5 | G300E | 3747175.52 | 29.4 | G300E | 3195223.22 | 25.07
1261 | Story24 | B21 | 50 MPa RC Beam (35 cm x 25 cm) | Beam | 50MPa | Concrete Rectangular | 250 | 350 | 875 | 4637.5 | 0.41 | 992.74 | G300E | 2192378.12 | 17.2 | G300E | 2184458.43 | 17.14
1262 | Story24 | B22 | 50 MPa RC Beam (35 cm x 25 cm) | Beam | 50MPa | Concrete Rectangular | 250 | 350 | 875 | 7200 | 0.63 | 1541.28 | G300E | 4828800 | 37.89 | G300E | 3625181.85 | 28.44
1263 | Story24 | B23 | 50 MPa RC Beam (35 cm x 25 cm) | Beam | 50MPa | Concrete Rectangular | 250 | 350 | 875 | 4637.5 | 0.41 | 992.74 | G300E | 2347734.38 | 18.42 | G300E | 1210583.43 | 9.5
1264 | Story24 | B24 | 50 MPa RC Beam (35 cm x 25 cm) | Beam | 50MPa | Concrete Rectangular | 250 | 350 | 875 | 7200 | 0.63 | 1541.28 | G300E | 4828800 | 37.89 | G300E | 3626570.85 | 28.46
1265 | Story24 | B25 | 50 MPa RC Beam (35 cm x 25 cm) | Beam | 50MPa | Concrete Rectangular | 250 | 350 | 875 | 4637.5 | 0.41 | 992.74 | G300E | 2192667.97 | 17.2 | G300E | 2184458.43 | 17.14
1266 | Story24 | B26 | 50 MPa RC Beam (35 cm x 25 cm) | Beam | 50MPa | Concrete Rectangular | 250 | 350 | 875 | 7037.5 | 0.62 | 1506.5 | G300E | 3657154.17 | 28.7 | G300E | 3195223.22 | 25.07
1267 | Story24 | B27 | 50 MPa RC Beam (35 cm x 25 cm) | Beam | 50MPa | Concrete Rectangular | 250 | 350 | 875 | 4637.5 | 0.41 | 992.74 | G300E | 2376428.91 | 18.65 | G300E | 1575786.56 | 12.36
1268 | Story24 | B28 | 50 MPa RC Beam (35 cm x 25 cm) | Beam | 50MPa | Concrete Rectangular | 250 | 350 | 875 | 7037.5 | 0.62 | 1506.5 | G300E | 3641613.02 | 28.57 | G300E | 1840504.47 | 14.44
1269 | Story24 | B29 | 50 MPa RC Beam (35 cm x 25 cm) | Beam | 50MPa | Concrete Rectangular | 250 | 350 | 875 | 4637.5 | 0.41 | 992.74 | G300E | 2093541.41 | 16.43 | G300E | 1211148.48 | 9.5
1270 | Story24 | B3 | 50 MPa RC Beam (35 cm x 25 cm) | Beam | 50MPa | Concrete Rectangular | 250 | 350 | 875 | 7037.5 | 0.62 | 1506.5 | G300E | 4301378.65 | 33.75 | G300E | 1233659.24 | 9.68
1271 | Story24 | B30 | 50 MPa RC Beam (25 cm x 25 cm) | Beam | 50MPa | Concrete Rectangular | 250 | 250 | 625 | 7037.5 | 0.44 | 1076.07 | G300E | 3255430.21 | 25.54 | G300E | 811658.33 | 6.37
1272 | Story24 | B31 | 50 MPa RC Beam (25 cm x 25 cm) | Beam | 50MPa | Concrete Rectangular | 250 | 250 | 625 | 7037.5 | 0.44 | 1076.07 | G300E | 3195611.46 | 25.07 | G300E | 781162.5 | 6.13
1273 | Story24 | B32 | 50 MPa RC Beam (35 cm x 25 cm) | Beam | 50MPa | Concrete Rectangular | 250 | 350 | 875 | 4637.5 | 0.41 | 992.74 | G300E | 2201073.44 | 17.27 | G300E | 1214674.72 | 9.53
1274 | Story24 | B33 | 50 MPa RC Beam (35 cm x 25 cm) | Beam | 50MPa | Concrete Rectangular | 250 | 350 | 875 | 7037.5 | 0.62 | 1506.5 | G300E | 3345158.33 | 26.25 | G300E | 1224723.22 | 9.61
1275 | Story24 | B34 | 50 MPa RC Beam (35 cm x 25 cm) | Beam | 50MPa | Concrete Rectangular | 250 | 350 | 875 | 4637.5 | 0.41 | 992.74 | G300E | 2694677.34 | 21.14 | G300E | 1697520.93 | 13.32
1276 | Story24 | B35 | 50 MPa RC Beam (35 cm x 25 cm) | Beam | 50MPa | Concrete Rectangular | 250 | 350 | 875 | 7037.5 | 0.62 | 1506.5 | G300E | 3151333.85 | 24.73 | G300E | 2792714.58 | 21.91
1277 | Story24 | B36 | 50 MPa RC Beam (35 cm x 25 cm) | Beam | 50MPa | Concrete Rectangular | 250 | 350 | 875 | 4800 | 0.42 | 1027.52 | G300E | 3822600 | 29.99 | G300E | 2617544.1 | 20.54
1278 | Story24 | B4 | 50 MPa RC Beam (25 cm x 25 cm) | Beam | 50MPa | Concrete Rectangular | 250 | 250 | 625 | 4637.5 | 0.29 | 709.1 | G300E | 1952677.34 | 15.32 | G300E | 1080537.5 | 8.48
1279 | Story24 | B40 | 50 MPa RC Beam (35 cm x 25 cm) | Beam | 50MPa | Concrete Rectangular | 250 | 350 | 875 | 4637.5 | 0.41 | 992.74 | G300E | 3694928.12 | 28.99 | G300E | 2531406.48 | 19.86
1280 | Story24 | B41 | 50 MPa RC Beam (35 cm x 25 cm) | Beam | 50MPa | Concrete Rectangular | 250 | 350 | 875 | 7037.5 | 0.62 | 1506.5 | G300E | 3153972.92 | 24.75 | G300E | 2661347.92 | 20.88
1281 | Story24 | B42 | 50 MPa RC Beam (35 cm x 25 cm) | Beam | 50MPa | Concrete Rectangular | 250 | 350 | 875 | 4637.5 | 0.41 | 992.74 | G300E | 2692648.44 | 21.13 | G300E | 1697520.93 | 13.32
1282 | Story24 | B43 | 50 MPa RC Beam (35 cm x 25 cm) | Beam | 50MPa | Concrete Rectangular | 250 | 350 | 875 | 7037.5 | 0.62 | 1506.5 | G300E | 3345158.33 | 26.25 | G300E | 1224723.22 | 9.61
1283 | Story24 | B44 | 50 MPa RC Beam (35 cm x 25 cm) | Beam | 50MPa | Concrete Rectangular | 250 | 350 | 875 | 4637.5 | 0.41 | 992.74 | G300E | 2200203.91 | 17.26 | G300E | 1214605.74 | 9.53
1284 | Story24 | B45 | 50 MPa RC Beam (25 cm x 25 cm) | Beam | 50MPa | Concrete Rectangular | 250 | 250 | 625 | 7037.5 | 0.44 | 1076.07 | G300E | 3173032.81 | 24.9 | G300E | 781162.5 | 6.13
1285 | Story24 | B46 | 50 MPa RC Beam (25 cm x 25 cm) | Beam | 50MPa | Concrete Rectangular | 250 | 250 | 625 | 7037.5 | 0.44 | 1076.07 | G300E | 3274783.33 | 25.7 | G300E | 811658.33 | 6.37
1286 | Story24 | B47 | 50 MPa RC Beam (35 cm x 25 cm) | Beam | 50MPa | Concrete Rectangular | 250 | 350 | 875 | 4637.5 | 0.41 | 992.74 | G300E | 2201073.44 | 17.27 | G300E | 1214676.75 | 9.53
1287 | Story24 | B48 | 50 MPa RC Beam (35 cm x 25 cm) | Beam | 50MPa | Concrete Rectangular | 250 | 350 | 875 | 7037.5 | 0.62 | 1506.5 | G300E | 3644252.08 | 28.59 | G300E | 1963660.72 | 15.41
1288 | Story24 | B49 | 50 MPa RC Beam (35 cm x 25 cm) | Beam | 50MPa | Concrete Rectangular | 250 | 350 | 875 | 4637.5 | 0.41 | 992.74 | G300E | 2697865.62 | 21.17 | G300E | 1697520.93 | 13.32
1289 | Story24 | B5 | 50 MPa RC Beam (35 cm x 25 cm) | Beam | 50MPa | Concrete Rectangular | 250 | 350 | 875 | 7037.5 | 0.62 | 1506.5 | G300E | 4580826.04 | 35.94 | G300E | 1364755.98 | 10.71
1290 | Story24 | B50 | 50 MPa RC Beam (35 cm x 25 cm) | Beam | 50MPa | Concrete Rectangular | 250 | 350 | 875 | 7037.5 | 0.62 | 1506.5 | G300E | 3747175.52 | 29.4 | G300E | 3195223.22 | 25.07
1291 | Story24 | B51 | 50 MPa RC Beam (35 cm x 25 cm) | Beam | 50MPa | Concrete Rectangular | 250 | 350 | 875 | 4800 | 0.42 | 1027.52 | G300E | 3825000 | 30.01 | G300E | 2617517.85 | 20.54
1292 | Story24 | B52 | 50 MPa RC Beam (35 cm x 25 cm) | Beam | 50MPa | Concrete Rectangular | 250 | 350 | 875 | 7037.5 | 0.62 | 1506.5 | G300E | 4720403.12 | 37.04 | G300E | 3543370.69 | 27.8
1293 | Story24 | B54 | 50 MPa RC Beam (35 cm x 25 cm) | Beam | 50MPa | Concrete Rectangular | 250 | 350 | 875 | 7037.5 | 0.62 | 1506.5 | G300E | 4719816.67 | 37.03 | G300E | 3543860.24 | 27.81
1294 | Story24 | B55 | 50 MPa RC Beam (35 cm x 25 cm) | Beam | 50MPa | Concrete Rectangular | 250 | 350 | 875 | 4637.5 | 0.41 | 992.74 | G300E | 3581386.67 | 28.1 | G300E | 2547566.88 | 19.99
1295 | Story24 | B56 | 50 MPa RC Beam (35 cm x 25 cm) | Beam | 50MPa | Concrete Rectangular | 250 | 350 | 875 | 7037.5 | 0.62 | 1506.5 | G300E | 3674747.92 | 28.83 | G300E | 3195223.22 | 25.07
1296 | Story24 | B57 | 50 MPa RC Beam (35 cm x 25 cm) | Beam | 50MPa | Concrete Rectangular | 250 | 350 | 875 | 4637.5 | 0.41 | 992.74 | G300E | 2689750 | 21.1 | G300E | 1697520.93 | 13.32
1297 | Story24 | B58 | 50 MPa RC Beam (35 cm x 25 cm) | Beam | 50MPa | Concrete Rectangular | 250 | 350 | 875 | 7037.5 | 0.62 | 1506.5 | G300E | 3685010.94 | 28.91 | G300E | 1810570.32 | 14.21
1298 | Story24 | B59 | 50 MPa RC Beam (35 cm x 25 cm) | Beam | 50MPa | Concrete Rectangular | 250 | 350 | 875 | 4637.5 | 0.41 | 992.74 | G300E | 2200203.91 | 17.26 | G300E | 1215491.36 | 9.54
1299 | Story24 | B6 | 50 MPa RC Beam (25 cm x 25 cm) | Beam | 50MPa | Concrete Rectangular | 250 | 250 | 625 | 4637.5 | 0.29 | 709.1 | G300E | 1929779.69 | 15.14 | G300E | 1061987.5 | 8.33
1300 | Story24 | B60 | 50 MPa RC Beam (25 cm x 25 cm) | Beam | 50MPa | Concrete Rectangular | 250 | 250 | 625 | 7037.5 | 0.44 | 1076.07 | G300E | 3235783.85 | 25.39 | G300E | 796410.42 | 6.25
1301 | Story24 | B61 | 50 MPa RC Beam (25 cm x 25 cm) | Beam | 50MPa | Concrete Rectangular | 250 | 250 | 625 | 7037.5 | 0.44 | 1076.07 | G300E | 3176258.33 | 24.92 | G300E | 970540.16 | 7.62
1302 | Story24 | B62 | 50 MPa RC Beam (35 cm x 25 cm) | Beam | 50MPa | Concrete Rectangular | 250 | 350 | 875 | 4637.5 | 0.41 | 992.74 | G300E | 2093541.41 | 16.43 | G300E | 1211161.67 | 9.5
1303 | Story24 | B63 | 50 MPa RC Beam (35 cm x 25 cm) | Beam | 50MPa | Concrete Rectangular | 250 | 350 | 875 | 7037.5 | 0.62 | 1506.5 | G300E | 4301378.65 | 33.75 | G300E | 1479954.29 | 11.61
1304 | Story24 | B64 | 50 MPa RC Beam (35 cm x 25 cm) | Beam | 50MPa | Concrete Rectangular | 250 | 350 | 875 | 4637.5 | 0.41 | 992.74 | G300E | 2384544.53 | 18.71 | G300E | 1575786.56 | 12.36
1305 | Story24 | B65 | 50 MPa RC Beam (35 cm x 25 cm) | Beam | 50MPa | Concrete Rectangular | 250 | 350 | 875 | 7037.5 | 0.62 | 1506.5 | G300E | 4580826.04 | 35.94 | G300E | 1364738.54 | 10.71
1306 | Story24 | B66 | 50 MPa RC Beam (35 cm x 25 cm) | Beam | 50MPa | Concrete Rectangular | 250 | 350 | 875 | 4637.5 | 0.41 | 992.74 | G300E | 2199914.06 | 17.26 | G300E | 2184458.43 | 17.14
1307 | Story24 | B67 | 50 MPa RC Beam (35 cm x 25 cm) | Beam | 50MPa | Concrete Rectangular | 250 | 350 | 875 | 7037.5 | 0.62 | 1506.5 | G300E | 4890476.04 | 38.37 | G300E | 1239904.28 | 9.73
1308 | Story24 | B68 | 50 MPa RC Beam (35 cm x 25 cm) | Beam | 50MPa | Concrete Rectangular | 250 | 350 | 875 | 4637.5 | 0.41 | 992.74 | G300E | 2357009.38 | 18.49 | G300E | 1210583.43 | 9.5
1309 | Story24 | B69 | 50 MPa RC Beam (35 cm x 25 cm) | Beam | 50MPa | Concrete Rectangular | 250 | 350 | 875 | 7037.5 | 0.62 | 1506.5 | G300E | 4889303.12 | 38.36 | G300E | 1239876.57 | 9.73
1310 | Story24 | B7 | 50 MPa RC Beam (35 cm x 25 cm) | Beam | 50MPa | Concrete Rectangular | 250 | 350 | 875 | 7037.5 | 0.62 | 1506.5 | G300E | 4890476.04 | 38.37 | G300E | 1239928.91 | 9.73
1311 | Story24 | B70 | 50 MPa RC Beam (35 cm x 25 cm) | Beam | 50MPa | Concrete Rectangular | 250 | 350 | 875 | 4637.5 | 0.41 | 992.74 | G300E | 2200203.91 | 17.26 | G300E | 2184458.43 | 17.14
1312 | Story24 | B71 | 50 MPa RC Beam (35 cm x 25 cm) | Beam | 50MPa | Concrete Rectangular | 250 | 350 | 875 | 7037.5 | 0.62 | 1506.5 | G300E | 4577893.75 | 35.92 | G300E | 1364663.62 | 10.71
1313 | Story24 | B72 | 50 MPa RC Beam (35 cm x 25 cm) | Beam | 50MPa | Concrete Rectangular | 250 | 350 | 875 | 4637.5 | 0.41 | 992.74 | G300E | 2389761.72 | 18.75 | G300E | 1575786.56 | 12.36
1314 | Story24 | B73 | 50 MPa RC Beam (35 cm x 25 cm) | Beam | 50MPa | Concrete Rectangular | 250 | 350 | 875 | 7037.5 | 0.62 | 1506.5 | G300E | 4135704.17 | 32.45 | G300E | 1475832.66 | 11.58
1315 | Story24 | B74 | 50 MPa RC Beam (35 cm x 25 cm) | Beam | 50MPa | Concrete Rectangular | 250 | 350 | 875 | 4637.5 | 0.41 | 992.74 | G300E | 2220271.32 | 17.42 | G300E | 1335231.32 | 10.48
1316 | Story24 | B75 | 50 MPa RC Beam (25 cm x 25 cm) | Beam | 50MPa | Concrete Rectangular | 250 | 250 | 625 | 7037.5 | 0.44 | 1076.07 | G300E | 3611645 | 28.34 | G300E | 703985.05 | 5.52
1317 | Story24 | B76 | 50 MPa RC Beam (25 cm x 25 cm) | Beam | 50MPa | Concrete Rectangular | 250 | 250 | 625 | 4637.5 | 0.29 | 709.1 | G300E | 1725729.69 | 13.54 | G300E | 1143143.75 | 8.97
1318 | Story24 | B77 | 50 MPa RC Beam (25 cm x 25 cm) | Beam | 50MPa | Concrete Rectangular | 250 | 250 | 625 | 4637.5 | 0.29 | 709.1 | G300E | 1971807.03 | 15.47 | G300E | 1080537.5 | 8.48
1319 | Story24 | B78 | 50 MPa RC Beam (25 cm x 25 cm) | Beam | 50MPa | Concrete Rectangular | 250 | 250 | 625 | 4637.5 | 0.29 | 709.1 | G300E | 1950068.75 | 15.3 | G300E | 1061987.5 | 8.33
1320 | Story24 | B79 | 50 MPa RC Beam (25 cm x 25 cm) | Beam | 50MPa | Concrete Rectangular | 250 | 250 | 625 | 4637.5 | 0.29 | 709.1 | G300E | 1946590.62 | 15.27 | G300E | 1041118.75 | 8.17
1321 | Story24 | B8 | 50 MPa RC Beam (25 cm x 25 cm) | Beam | 50MPa | Concrete Rectangular | 250 | 250 | 625 | 4637.5 | 0.29 | 709.1 | G300E | 1925721.88 | 15.11 | G300E | 1041118.75 | 8.17
1322 | Story24 | B80 | 50 MPa RC Beam (25 cm x 25 cm) | Beam | 50MPa | Concrete Rectangular | 250 | 250 | 625 | 4637.5 | 0.29 | 709.1 | G300E | 1950068.75 | 15.3 | G300E | 1061987.5 | 8.33
1323 | Story24 | B81 | 50 MPa RC Beam (25 cm x 25 cm) | Beam | 50MPa | Concrete Rectangular | 250 | 250 | 625 | 4637.5 | 0.29 | 709.1 | G300E | 1970647.66 | 15.46 | G300E | 1080537.5 | 8.48
1324 | Story24 | B82 | 50 MPa RC Beam (25 cm x 25 cm) | Beam | 50MPa | Concrete Rectangular | 250 | 250 | 625 | 4637.5 | 0.29 | 709.1 | G300E | 1726019.53 | 13.54 | G300E | 1141984.38 | 8.96
1325 | Story24 | B9 | 50 MPa RC Beam (35 cm x 25 cm) | Beam | 50MPa | Concrete Rectangular | 250 | 350 | 875 | 7037.5 | 0.62 | 1506.5 | G300E | 4889889.58 | 38.37 | G300E | 1239926.86 | 9.73
1326 | Story25 | B1 | 50 MPa RC Beam (25 cm x 25 cm) | Beam | 50MPa | Concrete Rectangular | 250 | 250 | 625 | 7025 | 0.44 | 1074.16 | G300E | 3819843.75 | 29.97 | G300E | 1036724.62 | 8.13
1327 | Story25 | B10 | 50 MPa RC Beam (25 cm x 25 cm) | Beam | 50MPa | Concrete Rectangular | 250 | 250 | 625 | 4625 | 0.29 | 707.19 | G300E | 1935273.44 | 15.18 | G300E | 1144687.5 | 8.98
1328 | Story25 | B11 | 50 MPa RC Beam (35 cm x 25 cm) | Beam | 50MPa | Concrete Rectangular | 250 | 350 | 875 | 7025 | 0.61 | 1503.82 | G300E | 4716409.38 | 37.01 | G300E | 1278042.88 | 10.03
1329 | Story25 | B12 | 50 MPa RC Beam (25 cm x 25 cm) | Beam | 50MPa | Concrete Rectangular | 250 | 250 | 625 | 4625 | 0.29 | 707.19 | G300E | 1951460.94 | 15.31 | G300E | 1164343.75 | 9.14
1330 | Story25 | B13 | 50 MPa RC Beam (35 cm x 25 cm) | Beam | 50MPa | Concrete Rectangular | 250 | 350 | 875 | 7025 | 0.61 | 1503.82 | G300E | 4317740.62 | 33.88 | G300E | 1636462.04 | 12.84
1331 | Story25 | B14 | 50 MPa RC Beam (25 cm x 25 cm) | Beam | 50MPa | Concrete Rectangular | 250 | 250 | 625 | 4625 | 0.29 | 707.19 | G300E | 1760101.56 | 13.81 | G300E | 1218687.5 | 9.56
1332 | Story25 | B15 | 50 MPa RC Beam (25 cm x 25 cm) | Beam | 50MPa | Concrete Rectangular | 250 | 250 | 625 | 7025 | 0.44 | 1074.16 | G300E | 3818672.92 | 29.96 | G300E | 1036724.62 | 8.13
1333 | Story25 | B16 | 50 MPa RC Beam (25 cm x 25 cm) | Beam | 50MPa | Concrete Rectangular | 250 | 250 | 625 | 7025 | 0.44 | 1074.16 | G300E | 3264868.75 | 25.62 | G300E | 921445.83 | 7.23
1334 | Story25 | B17 | 50 MPa RC Beam (35 cm x 25 cm) | Beam | 50MPa | Concrete Rectangular | 250 | 350 | 875 | 4625 | 0.4 | 990.06 | G300E | 2135015.62 | 16.75 | G300E | 1218620.29 | 9.56
1335 | Story25 | B18 | 50 MPa RC Beam (35 cm x 25 cm) | Beam | 50MPa | Concrete Rectangular | 250 | 350 | 875 | 7025 | 0.61 | 1503.82 | G300E | 3609971.88 | 28.33 | G300E | 1960172.87 | 15.38
1336 | Story25 | B19 | 50 MPa RC Beam (35 cm x 25 cm) | Beam | 50MPa | Concrete Rectangular | 250 | 350 | 875 | 4625 | 0.4 | 990.06 | G300E | 2381585.94 | 18.69 | G300E | 1450132.91 | 11.38
1337 | Story25 | B2 | 50 MPa RC Beam (25 cm x 25 cm) | Beam | 50MPa | Concrete Rectangular | 250 | 250 | 625 | 4625 | 0.29 | 707.19 | G300E | 1760390.62 | 13.81 | G300E | 1218687.5 | 9.56
1338 | Story25 | B20 | 50 MPa RC Beam (35 cm x 25 cm) | Beam | 50MPa | Concrete Rectangular | 250 | 350 | 875 | 7025 | 0.61 | 1503.82 | G300E | 3773595.83 | 29.61 | G300E | 3207110.37 | 25.16
1339 | Story25 | B21 | 50 MPa RC Beam (35 cm x 25 cm) | Beam | 50MPa | Concrete Rectangular | 250 | 350 | 875 | 4625 | 0.4 | 990.06 | G300E | 2193117.19 | 17.21 | G300E | 2178570.41 | 17.09
1340 | Story25 | B22 | 50 MPa RC Beam (35 cm x 25 cm) | Beam | 50MPa | Concrete Rectangular | 250 | 350 | 875 | 7200 | 0.63 | 1541.28 | G300E | 4980000 | 39.07 | G300E | 3633771 | 28.51
1341 | Story25 | B23 | 50 MPa RC Beam (35 cm x 25 cm) | Beam | 50MPa | Concrete Rectangular | 250 | 350 | 875 | 4625 | 0.4 | 990.06 | G300E | 2348343.75 | 18.43 | G300E | 1207320.41 | 9.47
1342 | Story25 | B24 | 50 MPa RC Beam (35 cm x 25 cm) | Beam | 50MPa | Concrete Rectangular | 250 | 350 | 875 | 7200 | 0.63 | 1541.28 | G300E | 4981500 | 39.09 | G300E | 3635156.85 | 28.52
1343 | Story25 | B25 | 50 MPa RC Beam (35 cm x 25 cm) | Beam | 50MPa | Concrete Rectangular | 250 | 350 | 875 | 4625 | 0.4 | 990.06 | G300E | 2192828.12 | 17.21 | G300E | 2178570.41 | 17.09
1344 | Story25 | B26 | 50 MPa RC Beam (35 cm x 25 cm) | Beam | 50MPa | Concrete Rectangular | 250 | 350 | 875 | 7025 | 0.61 | 1503.82 | G300E | 3684319.79 | 28.91 | G300E | 3208281.2 | 25.17
1345 | Story25 | B27 | 50 MPa RC Beam (35 cm x 25 cm) | Beam | 50MPa | Concrete Rectangular | 250 | 350 | 875 | 4625 | 0.4 | 990.06 | G300E | 2381007.81 | 18.68 | G300E | 1450132.91 | 11.38
1346 | Story25 | B28 | 50 MPa RC Beam (35 cm x 25 cm) | Beam | 50MPa | Concrete Rectangular | 250 | 350 | 875 | 7025 | 0.61 | 1503.82 | G300E | 3606166.67 | 28.3 | G300E | 1960172.87 | 15.38
1347 | Story25 | B29 | 50 MPa RC Beam (35 cm x 25 cm) | Beam | 50MPa | Concrete Rectangular | 250 | 350 | 875 | 4625 | 0.4 | 990.06 | G300E | 2134726.56 | 16.75 | G300E | 1218592.98 | 9.56
1348 | Story25 | B3 | 50 MPa RC Beam (35 cm x 25 cm) | Beam | 50MPa | Concrete Rectangular | 250 | 350 | 875 | 7025 | 0.61 | 1503.82 | G300E | 4318326.04 | 33.88 | G300E | 1636464.09 | 12.84
1349 | Story25 | B30 | 50 MPa RC Beam (25 cm x 25 cm) | Beam | 50MPa | Concrete Rectangular | 250 | 250 | 625 | 7025 | 0.44 | 1074.16 | G300E | 3250233.33 | 25.5 | G300E | 921445.83 | 7.23
1350 | Story25 | B31 | 50 MPa RC Beam (25 cm x 25 cm) | Beam | 50MPa | Concrete Rectangular | 250 | 250 | 625 | 7025 | 0.44 | 1074.16 | G300E | 3174129.17 | 24.91 | G300E | 875783.33 | 6.87
1351 | Story25 | B32 | 50 MPa RC Beam (35 cm x 25 cm) | Beam | 50MPa | Concrete Rectangular | 250 | 350 | 875 | 4625 | 0.4 | 990.06 | G300E | 2246593.75 | 17.63 | G300E | 1223161.9 | 9.6
1352 | Story25 | B33 | 50 MPa RC Beam (35 cm x 25 cm) | Beam | 50MPa | Concrete Rectangular | 250 | 350 | 875 | 7025 | 0.61 | 1503.82 | G300E | 3275991.67 | 25.7 | G300E | 1222547.87 | 9.59
1353 | Story25 | B34 | 50 MPa RC Beam (35 cm x 25 cm) | Beam | 50MPa | Concrete Rectangular | 250 | 350 | 875 | 4625 | 0.4 | 990.06 | G300E | 2761414.06 | 21.67 | G300E | 1692945.41 | 13.28
1354 | Story25 | B35 | 50 MPa RC Beam (35 cm x 25 cm) | Beam | 50MPa | Concrete Rectangular | 250 | 350 | 875 | 7025 | 0.61 | 1503.82 | G300E | 3030702.08 | 23.78 | G300E | 2872054.17 | 22.54
1355 | Story25 | B36 | 50 MPa RC Beam (35 cm x 25 cm) | Beam | 50MPa | Concrete Rectangular | 250 | 350 | 875 | 4800 | 0.42 | 1027.52 | G300E | 3962400 | 31.09 | G300E | 2656058.4 | 20.84
1356 | Story25 | B4 | 50 MPa RC Beam (25 cm x 25 cm) | Beam | 50MPa | Concrete Rectangular | 250 | 250 | 625 | 4625 | 0.29 | 707.19 | G300E | 1951460.94 | 15.31 | G300E | 1164343.75 | 9.14
1357 | Story25 | B40 | 50 MPa RC Beam (35 cm x 25 cm) | Beam | 50MPa | Concrete Rectangular | 250 | 350 | 875 | 4625 | 0.4 | 990.06 | G300E | 3820539.06 | 29.98 | G300E | 2561700.49 | 20.1
1358 | Story25 | B41 | 50 MPa RC Beam (35 cm x 25 cm) | Beam | 50MPa | Concrete Rectangular | 250 | 350 | 875 | 7025 | 0.61 | 1503.82 | G300E | 3031287.5 | 23.78 | G300E | 2863858.33 | 22.47
1359 | Story25 | B42 | 50 MPa RC Beam (35 cm x 25 cm) | Beam | 50MPa | Concrete Rectangular | 250 | 350 | 875 | 4625 | 0.4 | 990.06 | G300E | 2758812.5 | 21.65 | G300E | 1692945.41 | 13.28
1360 | Story25 | B43 | 50 MPa RC Beam (35 cm x 25 cm) | Beam | 50MPa | Concrete Rectangular | 250 | 350 | 875 | 7025 | 0.61 | 1503.82 | G300E | 3273650 | 25.69 | G300E | 1222547.87 | 9.59
1361 | Story25 | B44 | 50 MPa RC Beam (35 cm x 25 cm) | Beam | 50MPa | Concrete Rectangular | 250 | 350 | 875 | 4625 | 0.4 | 990.06 | G300E | 2246015.62 | 17.62 | G300E | 1223086.02 | 9.6
1362 | Story25 | B45 | 50 MPa RC Beam (25 cm x 25 cm) | Beam | 50MPa | Concrete Rectangular | 250 | 250 | 625 | 7025 | 0.44 | 1074.16 | G300E | 3158615.62 | 24.78 | G300E | 874612.5 | 6.86
1363 | Story25 | B46 | 50 MPa RC Beam (25 cm x 25 cm) | Beam | 50MPa | Concrete Rectangular | 250 | 250 | 625 | 7025 | 0.44 | 1074.16 | G300E | 3264576.04 | 25.62 | G300E | 921445.83 | 7.23
1364 | Story25 | B47 | 50 MPa RC Beam (35 cm x 25 cm) | Beam | 50MPa | Concrete Rectangular | 250 | 350 | 875 | 4625 | 0.4 | 990.06 | G300E | 2246593.75 | 17.63 | G300E | 1223161.9 | 9.6
1365 | Story25 | B48 | 50 MPa RC Beam (35 cm x 25 cm) | Beam | 50MPa | Concrete Rectangular | 250 | 350 | 875 | 7025 | 0.61 | 1503.82 | G300E | 3610264.58 | 28.33 | G300E | 1960172.87 | 15.38
1366 | Story25 | B49 | 50 MPa RC Beam (35 cm x 25 cm) | Beam | 50MPa | Concrete Rectangular | 250 | 350 | 875 | 4625 | 0.4 | 990.06 | G300E | 2762859.38 | 21.68 | G300E | 1692945.41 | 13.28
1367 | Story25 | B5 | 50 MPa RC Beam (35 cm x 25 cm) | Beam | 50MPa | Concrete Rectangular | 250 | 350 | 875 | 7025 | 0.61 | 1503.82 | G300E | 4716409.38 | 37.01 | G300E | 1278044.93 | 10.03
1368 | Story25 | B50 | 50 MPa RC Beam (35 cm x 25 cm) | Beam | 50MPa | Concrete Rectangular | 250 | 350 | 875 | 7025 | 0.61 | 1503.82 | G300E | 3773888.54 | 29.61 | G300E | 3208281.2 | 25.17
1369 | Story25 | B51 | 50 MPa RC Beam (35 cm x 25 cm) | Beam | 50MPa | Concrete Rectangular | 250 | 350 | 875 | 4800 | 0.42 | 1027.52 | G300E | 3964200 | 31.1 | G300E | 2656055.25 | 20.84
1370 | Story25 | B52 | 50 MPa RC Beam (35 cm x 25 cm) | Beam | 50MPa | Concrete Rectangular | 250 | 350 | 875 | 7025 | 0.61 | 1503.82 | G300E | 4858958.33 | 38.13 | G300E | 3546628.18 | 27.83
1371 | Story25 | B54 | 50 MPa RC Beam (35 cm x 25 cm) | Beam | 50MPa | Concrete Rectangular | 250 | 350 | 875 | 7025 | 0.61 | 1503.82 | G300E | 4860421.88 | 38.14 | G300E | 3545923.49 | 27.82
1372 | Story25 | B55 | 50 MPa RC Beam (35 cm x 25 cm) | Beam | 50MPa | Concrete Rectangular | 250 | 350 | 875 | 4625 | 0.4 | 990.06 | G300E | 3735150 | 29.31 | G300E | 2547616.19 | 19.99
1373 | Story25 | B56 | 50 MPa RC Beam (35 cm x 25 cm) | Beam | 50MPa | Concrete Rectangular | 250 | 350 | 875 | 7025 | 0.61 | 1503.82 | G300E | 3701882.29 | 29.05 | G300E | 3195402.04 | 25.07
1374 | Story25 | B57 | 50 MPa RC Beam (35 cm x 25 cm) | Beam | 50MPa | Concrete Rectangular | 250 | 350 | 875 | 4625 | 0.4 | 990.06 | G300E | 2753609.38 | 21.61 | G300E | 1692945.41 | 13.28
1375 | Story25 | B58 | 50 MPa RC Beam (35 cm x 25 cm) | Beam | 50MPa | Concrete Rectangular | 250 | 350 | 875 | 7025 | 0.61 | 1503.82 | G300E | 3731738.54 | 29.28 | G300E | 1807354.39 | 14.18
1376 | Story25 | B59 | 50 MPa RC Beam (35 cm x 25 cm) | Beam | 50MPa | Concrete Rectangular | 250 | 350 | 875 | 4625 | 0.4 | 990.06 | G300E | 2245726.56 | 17.62 | G300E | 1223978.36 | 9.6
1377 | Story25 | B6 | 50 MPa RC Beam (25 cm x 25 cm) | Beam | 50MPa | Concrete Rectangular | 250 | 250 | 625 | 4625 | 0.29 | 707.19 | G300E | 1935273.44 | 15.18 | G300E | 1144687.5 | 8.98
1378 | Story25 | B60 | 50 MPa RC Beam (25 cm x 25 cm) | Beam | 50MPa | Concrete Rectangular | 250 | 250 | 625 | 7025 | 0.44 | 1074.16 | G300E | 3231792.71 | 25.36 | G300E | 903883.33 | 7.09
1379 | Story25 | B61 | 50 MPa RC Beam (25 cm x 25 cm) | Beam | 50MPa | Concrete Rectangular | 250 | 250 | 625 | 7025 | 0.44 | 1074.16 | G300E | 3249940.62 | 25.5 | G300E | 1036724.62 | 8.13
1380 | Story25 | B62 | 50 MPa RC Beam (35 cm x 25 cm) | Beam | 50MPa | Concrete Rectangular | 250 | 350 | 875 | 4625 | 0.4 | 990.06 | G300E | 2135015.62 | 16.75 | G300E | 1218622.32 | 9.56
1381 | Story25 | B63 | 50 MPa RC Beam (35 cm x 25 cm) | Beam | 50MPa | Concrete Rectangular | 250 | 350 | 875 | 7025 | 0.61 | 1503.82 | G300E | 4318326.04 | 33.88 | G300E | 1636450.77 | 12.84
1382 | Story25 | B64 | 50 MPa RC Beam (35 cm x 25 cm) | Beam | 50MPa | Concrete Rectangular | 250 | 350 | 875 | 4625 | 0.4 | 990.06 | G300E | 2385343.75 | 18.72 | G300E | 1450132.91 | 11.38
1383 | Story25 | B65 | 50 MPa RC Beam (35 cm x 25 cm) | Beam | 50MPa | Concrete Rectangular | 250 | 350 | 875 | 7025 | 0.61 | 1503.82 | G300E | 4716409.38 | 37.01 | G300E | 1278030.59 | 10.03
1384 | Story25 | B66 | 50 MPa RC Beam (35 cm x 25 cm) | Beam | 50MPa | Concrete Rectangular | 250 | 350 | 875 | 4625 | 0.4 | 990.06 | G300E | 2197453.12 | 17.24 | G300E | 2178570.41 | 17.09
1385 | Story25 | B67 | 50 MPa RC Beam (35 cm x 25 cm) | Beam | 50MPa | Concrete Rectangular | 250 | 350 | 875 | 7025 | 0.61 | 1503.82 | G300E | 4961991.67 | 38.93 | G300E | 1249342.1 | 9.8
1386 | Story25 | B68 | 50 MPa RC Beam (35 cm x 25 cm) | Beam | 50MPa | Concrete Rectangular | 250 | 350 | 875 | 4625 | 0.4 | 990.06 | G300E | 2352679.69 | 18.46 | G300E | 1207320.41 | 9.47
1387 | Story25 | B69 | 50 MPa RC Beam (35 cm x 25 cm) | Beam | 50MPa | Concrete Rectangular | 250 | 350 | 875 | 7025 | 0.61 | 1503.82 | G300E | 4961406.25 | 38.93 | G300E | 1249312.39 | 9.8
1388 | Story25 | B7 | 50 MPa RC Beam (35 cm x 25 cm) | Beam | 50MPa | Concrete Rectangular | 250 | 350 | 875 | 7025 | 0.61 | 1503.82 | G300E | 4962577.08 | 38.94 | G300E | 1249369.76 | 9.8
1389 | Story25 | B70 | 50 MPa RC Beam (35 cm x 25 cm) | Beam | 50MPa | Concrete Rectangular | 250 | 350 | 875 | 4625 | 0.4 | 990.06 | G300E | 2197742.19 | 17.24 | G300E | 2178570.41 | 17.09
1390 | Story25 | B71 | 50 MPa RC Beam (35 cm x 25 cm) | Beam | 50MPa | Concrete Rectangular | 250 | 350 | 875 | 7025 | 0.61 | 1503.82 | G300E | 4714360.42 | 36.99 | G300E | 1277962.97 | 10.03
1391 | Story25 | B72 | 50 MPa RC Beam (35 cm x 25 cm) | Beam | 50MPa | Concrete Rectangular | 250 | 350 | 875 | 4625 | 0.4 | 990.06 | G300E | 2390835.94 | 18.76 | G300E | 1450132.91 | 11.38
1392 | Story25 | B73 | 50 MPa RC Beam (35 cm x 25 cm) | Beam | 50MPa | Concrete Rectangular | 250 | 350 | 875 | 7025 | 0.61 | 1503.82 | G300E | 4330034.38 | 33.98 | G300E | 1635897.55 | 12.84
1393 | Story25 | B74 | 50 MPa RC Beam (35 cm x 25 cm) | Beam | 50MPa | Concrete Rectangular | 250 | 350 | 875 | 4625 | 0.4 | 990.06 | G300E | 2179463.24 | 17.1 | G300E | 1344205.24 | 10.55
1394 | Story25 | B75 | 50 MPa RC Beam (25 cm x 25 cm) | Beam | 50MPa | Concrete Rectangular | 250 | 250 | 625 | 7025 | 0.44 | 1074.16 | G300E | 3589494 | 28.16 | G300E | 756405.64 | 5.94
1395 | Story25 | B76 | 50 MPa RC Beam (25 cm x 25 cm) | Beam | 50MPa | Concrete Rectangular | 250 | 250 | 625 | 4625 | 0.29 | 707.19 | G300E | 1756632.81 | 13.78 | G300E | 1218687.5 | 9.56
1396 | Story25 | B77 | 50 MPa RC Beam (25 cm x 25 cm) | Beam | 50MPa | Concrete Rectangular | 250 | 250 | 625 | 4625 | 0.29 | 707.19 | G300E | 1962445.31 | 15.4 | G300E | 1164343.75 | 9.14
1397 | Story25 | B78 | 50 MPa RC Beam (25 cm x 25 cm) | Beam | 50MPa | Concrete Rectangular | 250 | 250 | 625 | 4625 | 0.29 | 707.19 | G300E | 1948570.31 | 15.29 | G300E | 1144687.5 | 8.98
1398 | Story25 | B79 | 50 MPa RC Beam (25 cm x 25 cm) | Beam | 50MPa | Concrete Rectangular | 250 | 250 | 625 | 4625 | 0.29 | 707.19 | G300E | 1946546.88 | 15.27 | G300E | 1123875 | 8.82
1399 | Story25 | B8 | 50 MPa RC Beam (25 cm x 25 cm) | Beam | 50MPa | Concrete Rectangular | 250 | 250 | 625 | 4625 | 0.29 | 707.19 | G300E | 1932960.94 | 15.17 | G300E | 1123875 | 8.82
1400 | Story25 | B80 | 50 MPa RC Beam (25 cm x 25 cm) | Beam | 50MPa | Concrete Rectangular | 250 | 250 | 625 | 4625 | 0.29 | 707.19 | G300E | 1948570.31 | 15.29 | G300E | 1143531.25 | 8.97
1401 | Story25 | B81 | 50 MPa RC Beam (25 cm x 25 cm) | Beam | 50MPa | Concrete Rectangular | 250 | 250 | 625 | 4625 | 0.29 | 707.19 | G300E | 1961289.06 | 15.39 | G300E | 1164343.75 | 9.14
1402 | Story25 | B82 | 50 MPa RC Beam (25 cm x 25 cm) | Beam | 50MPa | Concrete Rectangular | 250 | 250 | 625 | 4625 | 0.29 | 707.19 | G300E | 1755765.62 | 13.78 | G300E | 1217531.25 | 9.55
1403 | Story25 | B9 | 50 MPa RC Beam (35 cm x 25 cm) | Beam | 50MPa | Concrete Rectangular | 250 | 350 | 875 | 7025 | 0.61 | 1503.82 | G300E | 4962577.08 | 38.94 | G300E | 1249367.71 | 9.8
1404 | Story26 | B1 | 50 MPa RC Beam (25 cm x 25 cm) | Beam | 50MPa | Concrete Rectangular | 250 | 250 | 625 | 7025 | 0.44 | 1074.16 | G300E | 3551722.92 | 27.87 | G300E | 1052530.87 | 8.26
1405 | Story26 | B10 | 50 MPa RC Beam (25 cm x 25 cm) | Beam | 50MPa | Concrete Rectangular | 250 | 250 | 625 | 4625 | 0.29 | 707.19 | G300E | 1760968.75 | 13.82 | G300E | 832500 | 6.53
1406 | Story26 | B11 | 50 MPa RC Beam (35 cm x 25 cm) | Beam | 50MPa | Concrete Rectangular | 250 | 350 | 875 | 7025 | 0.61 | 1503.82 | G300E | 4229928.12 | 33.19 | G300E | 1714297.87 | 13.45
1407 | Story26 | B12 | 50 MPa RC Beam (25 cm x 25 cm) | Beam | 50MPa | Concrete Rectangular | 250 | 250 | 625 | 4625 | 0.29 | 707.19 | G300E | 1508617.19 | 11.84 | G300E | 846375 | 6.64
1408 | Story26 | B13 | 50 MPa RC Beam (35 cm x 25 cm) | Beam | 50MPa | Concrete Rectangular | 250 | 350 | 875 | 7025 | 0.61 | 1503.82 | G300E | 3929902.08 | 30.84 | G300E | 1222547.87 | 9.59
1409 | Story26 | B14 | 50 MPa RC Beam (25 cm x 25 cm) | Beam | 50MPa | Concrete Rectangular | 250 | 250 | 625 | 4625 | 0.29 | 707.19 | G300E | 1663265.62 | 13.05 | G300E | 951593.75 | 7.47
1410 | Story26 | B15 | 50 MPa RC Beam (25 cm x 25 cm) | Beam | 50MPa | Concrete Rectangular | 250 | 250 | 625 | 7025 | 0.44 | 1074.16 | G300E | 3552308.33 | 27.87 | G300E | 1052530.87 | 8.26
1411 | Story26 | B16 | 50 MPa RC Beam (25 cm x 25 cm) | Beam | 50MPa | Concrete Rectangular | 250 | 250 | 625 | 7025 | 0.44 | 1074.16 | G300E | 3183203.12 | 24.98 | G300E | 974718.75 | 7.65
1412 | Story26 | B17 | 50 MPa RC Beam (35 cm x 25 cm) | Beam | 50MPa | Concrete Rectangular | 250 | 350 | 875 | 4625 | 0.4 | 990.06 | G300E | 2211039.06 | 17.35 | G300E | 1207320.41 | 9.47
1413 | Story26 | B18 | 50 MPa RC Beam (35 cm x 25 cm) | Beam | 50MPa | Concrete Rectangular | 250 | 350 | 875 | 7025 | 0.61 | 1503.82 | G300E | 3661488.54 | 28.73 | G300E | 1345485.37 | 10.56
1414 | Story26 | B19 | 50 MPa RC Beam (35 cm x 25 cm) | Beam | 50MPa | Concrete Rectangular | 250 | 350 | 875 | 4625 | 0.4 | 990.06 | G300E | 2043093.75 | 16.03 | G300E | 1692945.41 | 13.28
1415 | Story26 | B2 | 50 MPa RC Beam (25 cm x 25 cm) | Beam | 50MPa | Concrete Rectangular | 250 | 250 | 625 | 4625 | 0.29 | 707.19 | G300E | 1663265.62 | 13.05 | G300E | 951593.75 | 7.47
1416 | Story26 | B20 | 50 MPa RC Beam (35 cm x 25 cm) | Beam | 50MPa | Concrete Rectangular | 250 | 350 | 875 | 7025 | 0.61 | 1503.82 | G300E | 3419711.46 | 26.83 | G300E | 3189547.87 | 25.03
1417 | Story26 | B21 | 50 MPa RC Beam (35 cm x 25 cm) | Beam | 50MPa | Concrete Rectangular | 250 | 350 | 875 | 4625 | 0.4 | 990.06 | G300E | 1963023.44 | 15.4 | G300E | 2178570.41 | 17.09
1418 | Story26 | B22 | 50 MPa RC Beam (35 cm x 25 cm) | Beam | 50MPa | Concrete Rectangular | 250 | 350 | 875 | 7200 | 0.63 | 1541.28 | G300E | 4625100 | 36.29 | G300E | 3617764.35 | 28.39
1419 | Story26 | B23 | 50 MPa RC Beam (35 cm x 25 cm) | Beam | 50MPa | Concrete Rectangular | 250 | 350 | 875 | 4625 | 0.4 | 990.06 | G300E | 1799125 | 14.12 | G300E | 1207320.41 | 9.47
1420 | Story26 | B24 | 50 MPa RC Beam (35 cm x 25 cm) | Beam | 50MPa | Concrete Rectangular | 250 | 350 | 875 | 7200 | 0.63 | 1541.28 | G300E | 4714200 | 36.99 | G300E | 3618944.4 | 28.4
1421 | Story26 | B25 | 50 MPa RC Beam (35 cm x 25 cm) | Beam | 50MPa | Concrete Rectangular | 250 | 350 | 875 | 4625 | 0.4 | 990.06 | G300E | 1963023.44 | 15.4 | G300E | 2178570.41 | 17.09
1422 | Story26 | B26 | 50 MPa RC Beam (35 cm x 25 cm) | Beam | 50MPa | Concrete Rectangular | 250 | 350 | 875 | 7025 | 0.61 | 1503.82 | G300E | 3419126.04 | 26.83 | G300E | 3189547.87 | 25.03
1423 | Story26 | B27 | 50 MPa RC Beam (35 cm x 25 cm) | Beam | 50MPa | Concrete Rectangular | 250 | 350 | 875 | 4625 | 0.4 | 990.06 | G300E | 2043093.75 | 16.03 | G300E | 1692945.41 | 13.28
1424 | Story26 | B28 | 50 MPa RC Beam (35 cm x 25 cm) | Beam | 50MPa | Concrete Rectangular | 250 | 350 | 875 | 7025 | 0.61 | 1503.82 | G300E | 3661488.54 | 28.73 | G300E | 1345485.37 | 10.56
1425 | Story26 | B29 | 50 MPa RC Beam (35 cm x 25 cm) | Beam | 50MPa | Concrete Rectangular | 250 | 350 | 875 | 4625 | 0.4 | 990.06 | G300E | 2210750 | 17.35 | G300E | 1207320.41 | 9.47
1426 | Story26 | B3 | 50 MPa RC Beam (35 cm x 25 cm) | Beam | 50MPa | Concrete Rectangular | 250 | 350 | 875 | 7025 | 0.61 | 1503.82 | G300E | 3929902.08 | 30.84 | G300E | 1222547.87 | 9.59
1427 | Story26 | B30 | 50 MPa RC Beam (25 cm x 25 cm) | Beam | 50MPa | Concrete Rectangular | 250 | 250 | 625 | 7025 | 0.44 | 1074.16 | G300E | 3182032.29 | 24.97 | G300E | 974718.75 | 7.65
1428 | Story26 | B31 | 50 MPa RC Beam (25 cm x 25 cm) | Beam | 50MPa | Concrete Rectangular | 250 | 250 | 625 | 7025 | 0.44 | 1074.16 | G300E | 3197545.83 | 25.09 | G300E | 974718.75 | 7.65
1429 | Story26 | B32 | 50 MPa RC Beam (35 cm x 25 cm) | Beam | 50MPa | Concrete Rectangular | 250 | 350 | 875 | 4625 | 0.4 | 990.06 | G300E | 2315101.56 | 18.17 | G300E | 1207320.41 | 9.47
1430 | Story26 | B33 | 50 MPa RC Beam (35 cm x 25 cm) | Beam | 50MPa | Concrete Rectangular | 250 | 350 | 875 | 7025 | 0.61 | 1503.82 | G300E | 3431712.5 | 26.93 | G300E | 1222547.87 | 9.59
1431 | Story26 | B34 | 50 MPa RC Beam (35 cm x 25 cm) | Beam | 50MPa | Concrete Rectangular | 250 | 350 | 875 | 4625 | 0.4 | 990.06 | G300E | 2490273.44 | 19.54 | G300E | 1814351.66 | 14.24
1432 | Story26 | B35 | 50 MPa RC Beam (35 cm x 25 cm) | Beam | 50MPa | Concrete Rectangular | 250 | 350 | 875 | 7025 | 0.61 | 1503.82 | G300E | 3294725 | 25.85 | G300E | 2092328.63 | 16.42
1433 | Story26 | B36 | 50 MPa RC Beam (35 cm x 25 cm) | Beam | 50MPa | Concrete Rectangular | 250 | 350 | 875 | 4800 | 0.42 | 1027.52 | G300E | 3536700 | 27.75 | G300E | 2490426.15 | 19.54
1434 | Story26 | B4 | 50 MPa RC Beam (25 cm x 25 cm) | Beam | 50MPa | Concrete Rectangular | 250 | 250 | 625 | 4625 | 0.29 | 707.19 | G300E | 1508617.19 | 11.84 | G300E | 846375 | 6.64
1435 | Story26 | B40 | 50 MPa RC Beam (35 cm x 25 cm) | Beam | 50MPa | Concrete Rectangular | 250 | 350 | 875 | 4625 | 0.4 | 990.06 | G300E | 3408046.88 | 26.74 | G300E | 2399620.26 | 18.83
1436 | Story26 | B41 | 50 MPa RC Beam (35 cm x 25 cm) | Beam | 50MPa | Concrete Rectangular | 250 | 350 | 875 | 7025 | 0.61 | 1503.82 | G300E | 3293846.88 | 25.84 | G300E | 2092328.63 | 16.42
1437 | Story26 | B42 | 50 MPa RC Beam (35 cm x 25 cm) | Beam | 50MPa | Concrete Rectangular | 250 | 350 | 875 | 4625 | 0.4 | 990.06 | G300E | 2490273.44 | 19.54 | G300E | 1814351.66 | 14.24
1438 | Story26 | B43 | 50 MPa RC Beam (35 cm x 25 cm) | Beam | 50MPa | Concrete Rectangular | 250 | 350 | 875 | 7025 | 0.61 | 1503.82 | G300E | 3256965.62 | 25.56 | G300E | 1222547.87 | 9.59
1439 | Story26 | B44 | 50 MPa RC Beam (35 cm x 25 cm) | Beam | 50MPa | Concrete Rectangular | 250 | 350 | 875 | 4625 | 0.4 | 990.06 | G300E | 2314523.44 | 18.16 | G300E | 1207320.41 | 9.47
1440 | Story26 | B45 | 50 MPa RC Beam (25 cm x 25 cm) | Beam | 50MPa | Concrete Rectangular | 250 | 250 | 625 | 7025 | 0.44 | 1074.16 | G300E | 3197253.12 | 25.09 | G300E | 974718.75 | 7.65
1441 | Story26 | B46 | 50 MPa RC Beam (25 cm x 25 cm) | Beam | 50MPa | Concrete Rectangular | 250 | 250 | 625 | 7025 | 0.44 | 1074.16 | G300E | 3183203.12 | 24.98 | G300E | 974718.75 | 7.65
1442 | Story26 | B47 | 50 MPa RC Beam (35 cm x 25 cm) | Beam | 50MPa | Concrete Rectangular | 250 | 350 | 875 | 4625 | 0.4 | 990.06 | G300E | 2314812.5 | 18.16 | G300E | 1207320.41 | 9.47
1443 | Story26 | B48 | 50 MPa RC Beam (35 cm x 25 cm) | Beam | 50MPa | Concrete Rectangular | 250 | 350 | 875 | 7025 | 0.61 | 1503.82 | G300E | 3661488.54 | 28.73 | G300E | 1345485.37 | 10.56
1444 | Story26 | B49 | 50 MPa RC Beam (35 cm x 25 cm) | Beam | 50MPa | Concrete Rectangular | 250 | 350 | 875 | 4625 | 0.4 | 990.06 | G300E | 2490851.56 | 19.54 | G300E | 1814351.66 | 14.24
1445 | Story26 | B5 | 50 MPa RC Beam (35 cm x 25 cm) | Beam | 50MPa | Concrete Rectangular | 250 | 350 | 875 | 7025 | 0.61 | 1503.82 | G300E | 4229635.42 | 33.19 | G300E | 1714297.87 | 13.45
1446 | Story26 | B50 | 50 MPa RC Beam (35 cm x 25 cm) | Beam | 50MPa | Concrete Rectangular | 250 | 350 | 875 | 7025 | 0.61 | 1503.82 | G300E | 3419711.46 | 26.83 | G300E | 3189547.87 | 25.03
1447 | Story26 | B51 | 50 MPa RC Beam (35 cm x 25 cm) | Beam | 50MPa | Concrete Rectangular | 250 | 350 | 875 | 4800 | 0.42 | 1027.52 | G300E | 3537300 | 27.75 | G300E | 2490431.4 | 19.54
1448 | Story26 | B52 | 50 MPa RC Beam (35 cm x 25 cm) | Beam | 50MPa | Concrete Rectangular | 250 | 350 | 875 | 7025 | 0.61 | 1503.82 | G300E | 4600204.17 | 36.09 | G300E | 3531007.51 | 27.71
1449 | Story26 | B54 | 50 MPa RC Beam (35 cm x 25 cm) | Beam | 50MPa | Concrete Rectangular | 250 | 350 | 875 | 7025 | 0.61 | 1503.82 | G300E | 4511806.25 | 35.4 | G300E | 3531018.78 | 27.71
1450 | Story26 | B55 | 50 MPa RC Beam (35 cm x 25 cm) | Beam | 50MPa | Concrete Rectangular | 250 | 350 | 875 | 4625 | 0.4 | 990.06 | G300E | 3411804.69 | 26.77 | G300E | 2399675.9 | 18.83
1451 | Story26 | B56 | 50 MPa RC Beam (35 cm x 25 cm) | Beam | 50MPa | Concrete Rectangular | 250 | 350 | 875 | 7025 | 0.61 | 1503.82 | G300E | 3331020.83 | 26.14 | G300E | 3189547.87 | 25.03
1452 | Story26 | B57 | 50 MPa RC Beam (35 cm x 25 cm) | Beam | 50MPa | Concrete Rectangular | 250 | 350 | 875 | 4625 | 0.4 | 990.06 | G300E | 2490851.56 | 19.54 | G300E | 1814351.66 | 14.24
1453 | Story26 | B58 | 50 MPa RC Beam (35 cm x 25 cm) | Beam | 50MPa | Concrete Rectangular | 250 | 350 | 875 | 7025 | 0.61 | 1503.82 | G300E | 3663244.79 | 28.74 | G300E | 1345485.37 | 10.56
1454 | Story26 | B59 | 50 MPa RC Beam (35 cm x 25 cm) | Beam | 50MPa | Concrete Rectangular | 250 | 350 | 875 | 4625 | 0.4 | 990.06 | G300E | 2315390.62 | 18.17 | G300E | 1207320.41 | 9.47
1455 | Story26 | B6 | 50 MPa RC Beam (25 cm x 25 cm) | Beam | 50MPa | Concrete Rectangular | 250 | 250 | 625 | 4625 | 0.29 | 707.19 | G300E | 1760390.62 | 13.81 | G300E | 832500 | 6.53
1456 | Story26 | B60 | 50 MPa RC Beam (25 cm x 25 cm) | Beam | 50MPa | Concrete Rectangular | 250 | 250 | 625 | 7025 | 0.44 | 1074.16 | G300E | 3181446.88 | 24.96 | G300E | 974718.75 | 7.65
1457 | Story26 | B61 | 50 MPa RC Beam (25 cm x 25 cm) | Beam | 50MPa | Concrete Rectangular | 250 | 250 | 625 | 7025 | 0.44 | 1074.16 | G300E | 3551430.21 | 27.87 | G300E | 1052530.87 | 8.26
1458 | Story26 | B62 | 50 MPa RC Beam (35 cm x 25 cm) | Beam | 50MPa | Concrete Rectangular | 250 | 350 | 875 | 4625 | 0.4 | 990.06 | G300E | 2124609.38 | 16.67 | G300E | 1207320.41 | 9.47
1459 | Story26 | B63 | 50 MPa RC Beam (35 cm x 25 cm) | Beam | 50MPa | Concrete Rectangular | 250 | 350 | 875 | 7025 | 0.61 | 1503.82 | G300E | 3929902.08 | 30.84 | G300E | 1222547.87 | 9.59
1460 | Story26 | B64 | 50 MPa RC Beam (35 cm x 25 cm) | Beam | 50MPa | Concrete Rectangular | 250 | 350 | 875 | 4625 | 0.4 | 990.06 | G300E | 2130390.62 | 16.72 | G300E | 1692945.41 | 13.28
1461 | Story26 | B65 | 50 MPa RC Beam (35 cm x 25 cm) | Beam | 50MPa | Concrete Rectangular | 250 | 350 | 875 | 7025 | 0.61 | 1503.82 | G300E | 4229928.12 | 33.19 | G300E | 1714297.87 | 13.45
1462 | Story26 | B66 | 50 MPa RC Beam (35 cm x 25 cm) | Beam | 50MPa | Concrete Rectangular | 250 | 350 | 875 | 4625 | 0.4 | 990.06 | G300E | 1963601.56 | 15.41 | G300E | 2178570.41 | 17.09
1463 | Story26 | B67 | 50 MPa RC Beam (35 cm x 25 cm) | Beam | 50MPa | Concrete Rectangular | 250 | 350 | 875 | 7025 | 0.61 | 1503.82 | G300E | 4415797.92 | 34.65 | G300E | 1345485.37 | 10.56
1464 | Story26 | B68 | 50 MPa RC Beam (35 cm x 25 cm) | Beam | 50MPa | Concrete Rectangular | 250 | 350 | 875 | 4625 | 0.4 | 990.06 | G300E | 1799125 | 14.12 | G300E | 1207320.41 | 9.47
1465 | Story26 | B69 | 50 MPa RC Beam (35 cm x 25 cm) | Beam | 50MPa | Concrete Rectangular | 250 | 350 | 875 | 7025 | 0.61 | 1503.82 | G300E | 4414627.08 | 34.64 | G300E | 1345485.37 | 10.56
1466 | Story26 | B7 | 50 MPa RC Beam (35 cm x 25 cm) | Beam | 50MPa | Concrete Rectangular | 250 | 350 | 875 | 7025 | 0.61 | 1503.82 | G300E | 4416090.62 | 34.65 | G300E | 1222547.87 | 9.59
1467 | Story26 | B70 | 50 MPa RC Beam (35 cm x 25 cm) | Beam | 50MPa | Concrete Rectangular | 250 | 350 | 875 | 4625 | 0.4 | 990.06 | G300E | 1963890.62 | 15.41 | G300E | 2178570.41 | 17.09
1468 | Story26 | B71 | 50 MPa RC Beam (35 cm x 25 cm) | Beam | 50MPa | Concrete Rectangular | 250 | 350 | 875 | 7025 | 0.61 | 1503.82 | G300E | 4230220.83 | 33.19 | G300E | 1714297.87 | 13.45
1469 | Story26 | B72 | 50 MPa RC Beam (35 cm x 25 cm) | Beam | 50MPa | Concrete Rectangular | 250 | 350 | 875 | 4625 | 0.4 | 990.06 | G300E | 2043093.75 | 16.03 | G300E | 1692945.41 | 13.28
1470 | Story26 | B73 | 50 MPa RC Beam (35 cm x 25 cm) | Beam | 50MPa | Concrete Rectangular | 250 | 350 | 875 | 7025 | 0.61 | 1503.82 | G300E | 3929316.67 | 30.83 | G300E | 1222547.87 | 9.59
1471 | Story26 | B74 | 50 MPa RC Beam (35 cm x 25 cm) | Beam | 50MPa | Concrete Rectangular | 250 | 350 | 875 | 4625 | 0.4 | 990.06 | G300E | 2123453.12 | 16.66 | G300E | 1207320.41 | 9.47
1472 | Story26 | B75 | 50 MPa RC Beam (25 cm x 25 cm) | Beam | 50MPa | Concrete Rectangular | 250 | 250 | 625 | 7025 | 0.44 | 1074.16 | G300E | 3552601.04 | 27.88 | G300E | 955058.99 | 7.49
1473 | Story26 | B76 | 50 MPa RC Beam (25 cm x 25 cm) | Beam | 50MPa | Concrete Rectangular | 250 | 250 | 625 | 4625 | 0.29 | 707.19 | G300E | 1659796.88 | 13.02 | G300E | 951593.75 | 7.47
1474 | Story26 | B77 | 50 MPa RC Beam (25 cm x 25 cm) | Beam | 50MPa | Concrete Rectangular | 250 | 250 | 625 | 4625 | 0.29 | 707.19 | G300E | 1648523.44 | 12.93 | G300E | 846375 | 6.64
1475 | Story26 | B78 | 50 MPa RC Beam (25 cm x 25 cm) | Beam | 50MPa | Concrete Rectangular | 250 | 250 | 625 | 4625 | 0.29 | 707.19 | G300E | 1765882.81 | 13.86 | G300E | 832500 | 6.53
1476 | Story26 | B79 | 50 MPa RC Beam (25 cm x 25 cm) | Beam | 50MPa | Concrete Rectangular | 250 | 250 | 625 | 4625 | 0.29 | 707.19 | G300E | 1760390.62 | 13.81 | G300E | 814000 | 6.39
1477 | Story26 | B8 | 50 MPa RC Beam (25 cm x 25 cm) | Beam | 50MPa | Concrete Rectangular | 250 | 250 | 625 | 4625 | 0.29 | 707.19 | G300E | 1755187.5 | 13.77 | G300E | 814000 | 6.39
1478 | Story26 | B80 | 50 MPa RC Beam (25 cm x 25 cm) | Beam | 50MPa | Concrete Rectangular | 250 | 250 | 625 | 4625 | 0.29 | 707.19 | G300E | 1765593.75 | 13.85 | G300E | 832500 | 6.53
1479 | Story26 | B81 | 50 MPa RC Beam (25 cm x 25 cm) | Beam | 50MPa | Concrete Rectangular | 250 | 250 | 625 | 4625 | 0.29 | 707.19 | G300E | 1648234.38 | 12.93 | G300E | 846375 | 6.64
1480 | Story26 | B82 | 50 MPa RC Beam (25 cm x 25 cm) | Beam | 50MPa | Concrete Rectangular | 250 | 250 | 625 | 4625 | 0.29 | 707.19 | G300E | 1659796.88 | 13.02 | G300E | 951593.75 | 7.47
1481 | Story26 | B9 | 50 MPa RC Beam (35 cm x 25 cm) | Beam | 50MPa | Concrete Rectangular | 250 | 350 | 875 | 7025 | 0.61 | 1503.82 | G300E | 4416090.62 | 34.65 | G300E | 1222547.87 | 9.59
1482 | Story3 | B1 | 50 MPa RC Beam (25 cm x 25 cm) | Beam | 50MPa | Concrete Rectangular | 250 | 250 | 625 | 6912.5 | 0.43 | 1056.96 | G300E | 2756516.48 | 21.63 | G300E | 627780.68 | 4.93
1483 | Story3 | B10 | 50 MPa RC Beam (25 cm x 25 cm) | Beam | 50MPa | Concrete Rectangular | 250 | 250 | 625 | 4512.5 | 0.28 | 689.98 | G300E | 1278004.46 | 10.03 | G300E | 811283.04 | 6.37
1484 | Story3 | B11 | 50 MPa RC Beam (25 cm x 25 cm) | Beam | 50MPa | Concrete Rectangular | 250 | 250 | 625 | 6912.5 | 0.43 | 1056.96 | G300E | 4200600.57 | 32.96 | G300E | 719424.72 | 5.64
1485 | Story3 | B12 | 50 MPa RC Beam (25 cm x 25 cm) | Beam | 50MPa | Concrete Rectangular | 250 | 250 | 625 | 4512.5 | 0.28 | 689.98 | G300E | 1276715.18 | 10.02 | G300E | 819018.75 | 6.43
1486 | Story3 | B13 | 50 MPa RC Beam (25 cm x 25 cm) | Beam | 50MPa | Concrete Rectangular | 250 | 250 | 625 | 6912.5 | 0.43 | 1056.96 | G300E | 4227307.95 | 33.17 | G300E | 719424.72 | 5.64
1487 | Story3 | B14 | 50 MPa RC Beam (25 cm x 25 cm) | Beam | 50MPa | Concrete Rectangular | 250 | 250 | 625 | 4512.5 | 0.28 | 689.98 | G300E | 1225466.07 | 9.62 | G300E | 853829.46 | 6.7
1488 | Story3 | B15 | 50 MPa RC Beam (25 cm x 25 cm) | Beam | 50MPa | Concrete Rectangular | 250 | 250 | 625 | 6912.5 | 0.43 | 1056.96 | G300E | 2659741.48 | 20.87 | G300E | 627780.68 | 4.93
1489 | Story3 | B16 | 50 MPa RC Beam (25 cm x 25 cm) | Beam | 50MPa | Concrete Rectangular | 250 | 250 | 625 | 6912.5 | 0.43 | 1056.96 | G300E | 2485986.36 | 19.51 | G300E | 627780.68 | 4.93
1490 | Story3 | B17 | 50 MPa RC Beam (25 cm x 25 cm) | Beam | 50MPa | Concrete Rectangular | 250 | 250 | 625 | 4512.5 | 0.28 | 689.98 | G300E | 2152462.5 | 16.89 | G300E | 738009.71 | 5.79
1491 | Story3 | B18 | 50 MPa RC Beam (25 cm x 25 cm) | Beam | 50MPa | Concrete Rectangular | 250 | 250 | 625 | 6912.5 | 0.43 | 1056.96 | G300E | 3634089.77 | 28.51 | G300E | 673602.7 | 5.29
1492 | Story3 | B19 | 50 MPa RC Beam (25 cm x 25 cm) | Beam | 50MPa | Concrete Rectangular | 250 | 250 | 625 | 4512.5 | 0.28 | 689.98 | G300E | 1898473.21 | 14.9 | G300E | 691003.96 | 5.42
1493 | Story3 | B2 | 50 MPa RC Beam (25 cm x 25 cm) | Beam | 50MPa | Concrete Rectangular | 250 | 250 | 625 | 4512.5 | 0.28 | 689.98 | G300E | 1227077.68 | 9.63 | G300E | 853829.46 | 6.7
1494 | Story3 | B20 | 50 MPa RC Beam (25 cm x 25 cm) | Beam | 50MPa | Concrete Rectangular | 250 | 250 | 625 | 6912.5 | 0.43 | 1056.96 | G300E | 3557423.86 | 27.91 | G300E | 673602.7 | 5.29
1495 | Story3 | B21 | 50 MPa RC Beam (25 cm x 25 cm) | Beam | 50MPa | Concrete Rectangular | 250 | 250 | 625 | 4512.5 | 0.28 | 689.98 | G300E | 1851091.96 | 14.52 | G300E | 691003.96 | 5.42
1496 | Story3 | B22 | 50 MPa RC Beam (25 cm x 25 cm) | Beam | 50MPa | Concrete Rectangular | 250 | 250 | 625 | 7200 | 0.45 | 1100.92 | G300E | 4058921.74 | 31.85 | G300E | 752530.7 | 5.9
1497 | Story3 | B23 | 50 MPa RC Beam (25 cm x 25 cm) | Beam | 50MPa | Concrete Rectangular | 250 | 250 | 625 | 4512.5 | 0.28 | 689.98 | G300E | 1772767.86 | 13.91 | G300E | 643998.21 | 5.05
1498 | Story3 | B24 | 50 MPa RC Beam (25 cm x 25 cm) | Beam | 50MPa | Concrete Rectangular | 250 | 250 | 625 | 7200 | 0.45 | 1100.92 | G300E | 4046713.04 | 31.75 | G300E | 752530.7 | 5.9
1499 | Story3 | B25 | 50 MPa RC Beam (25 cm x 25 cm) | Beam | 50MPa | Concrete Rectangular | 250 | 250 | 625 | 4512.5 | 0.28 | 689.98 | G300E | 1851091.96 | 14.52 | G300E | 476337.89 | 3.74
1500 | Story3 | B26 | 50 MPa RC Beam (25 cm x 25 cm) | Beam | 50MPa | Concrete Rectangular | 250 | 250 | 625 | 6912.5 | 0.43 | 1056.96 | G300E | 3476359.09 | 27.28 | G300E | 673602.7 | 5.29
1501 | Story3 | B27 | 50 MPa RC Beam (25 cm x 25 cm) | Beam | 50MPa | Concrete Rectangular | 250 | 250 | 625 | 4512.5 | 0.28 | 689.98 | G300E | 1898473.21 | 14.9 | G300E | 369004.85 | 2.9
1502 | Story3 | B28 | 50 MPa RC Beam (25 cm x 25 cm) | Beam | 50MPa | Concrete Rectangular | 250 | 250 | 625 | 6912.5 | 0.43 | 1056.96 | G300E | 3472274.43 | 27.24 | G300E | 673602.7 | 5.29
1503 | Story3 | B29 | 50 MPa RC Beam (25 cm x 25 cm) | Beam | 50MPa | Concrete Rectangular | 250 | 250 | 625 | 4512.5 | 0.28 | 689.98 | G300E | 2152462.5 | 16.89 | G300E | 630676.67 | 4.95
1504 | Story3 | B3 | 50 MPa RC Beam (25 cm x 25 cm) | Beam | 50MPa | Concrete Rectangular | 250 | 250 | 625 | 6912.5 | 0.43 | 1056.96 | G300E | 4380325.57 | 34.37 | G300E | 719424.72 | 5.64
1505 | Story3 | B30 | 50 MPa RC Beam (25 cm x 25 cm) | Beam | 50MPa | Concrete Rectangular | 250 | 250 | 625 | 6912.5 | 0.43 | 1056.96 | G300E | 2293064.77 | 17.99 | G300E | 627780.68 | 4.93
1506 | Story3 | B31 | 50 MPa RC Beam (25 cm x 25 cm) | Beam | 50MPa | Concrete Rectangular | 250 | 250 | 625 | 6912.5 | 0.43 | 1056.96 | G300E | 2500439.77 | 19.62 | G300E | 627780.68 | 4.93
1507 | Story3 | B32 | 50 MPa RC Beam (25 cm x 25 cm) | Beam | 50MPa | Concrete Rectangular | 250 | 250 | 625 | 4512.5 | 0.28 | 689.98 | G300E | 2242390.18 | 17.59 | G300E | 738009.71 | 5.79
1508 | Story3 | B33 | 50 MPa RC Beam (25 cm x 25 cm) | Beam | 50MPa | Concrete Rectangular | 250 | 250 | 625 | 6912.5 | 0.43 | 1056.96 | G300E | 3622778.41 | 28.43 | G300E | 673602.7 | 5.29
1509 | Story3 | B34 | 50 MPa RC Beam (25 cm x 25 cm) | Beam | 50MPa | Concrete Rectangular | 250 | 250 | 625 | 4512.5 | 0.28 | 689.98 | G300E | 2094766.96 | 16.44 | G300E | 714506.83 | 5.61
1510 | Story3 | B35 | 50 MPa RC Beam (25 cm x 25 cm) | Beam | 50MPa | Concrete Rectangular | 250 | 250 | 625 | 6912.5 | 0.43 | 1056.96 | G300E | 2847007.39 | 22.34 | G300E | 728640.34 | 5.72
1511 | Story3 | B36 | 50 MPa RC Beam (25 cm x 25 cm) | Beam | 50MPa | Concrete Rectangular | 250 | 250 | 625 | 4800 | 0.3 | 733.94 | G300E | 2424320 | 19.02 | G300E | 745920 | 5.85
1512 | Story3 | B4 | 50 MPa RC Beam (25 cm x 25 cm) | Beam | 50MPa | Concrete Rectangular | 250 | 250 | 625 | 4512.5 | 0.28 | 689.98 | G300E | 1431107.14 | 11.23 | G300E | 819018.75 | 6.43
1513 | Story3 | B40 | 50 MPa RC Beam (25 cm x 25 cm) | Beam | 50MPa | Concrete Rectangular | 250 | 250 | 625 | 4512.5 | 0.28 | 689.98 | G300E | 2284227.5 | 17.92 | G300E | 701242.5 | 5.5
1514 | Story3 | B41 | 50 MPa RC Beam (25 cm x 25 cm) | Beam | 50MPa | Concrete Rectangular | 250 | 250 | 625 | 6912.5 | 0.43 | 1056.96 | G300E | 2825013.07 | 22.17 | G300E | 722984.66 | 5.67
1515 | Story3 | B42 | 50 MPa RC Beam (25 cm x 25 cm) | Beam | 50MPa | Concrete Rectangular | 250 | 250 | 625 | 4512.5 | 0.28 | 689.98 | G300E | 2092833.04 | 16.42 | G300E | 499840.76 | 3.92
1516 | Story3 | B43 | 50 MPa RC Beam (25 cm x 25 cm) | Beam | 50MPa | Concrete Rectangular | 250 | 250 | 625 | 6912.5 | 0.43 | 1056.96 | G300E | 3461905.68 | 27.16 | G300E | 673602.7 | 5.29
1517 | Story3 | B44 | 50 MPa RC Beam (25 cm x 25 cm) | Beam | 50MPa | Concrete Rectangular | 250 | 250 | 625 | 4512.5 | 0.28 | 689.98 | G300E | 2242390.18 | 17.59 | G300E | 630676.67 | 4.95
1518 | Story3 | B45 | 50 MPa RC Beam (25 cm x 25 cm) | Beam | 50MPa | Concrete Rectangular | 250 | 250 | 625 | 6912.5 | 0.43 | 1056.96 | G300E | 2308146.59 | 18.11 | G300E | 627780.68 | 4.93
1519 | Story3 | B46 | 50 MPa RC Beam (25 cm x 25 cm) | Beam | 50MPa | Concrete Rectangular | 250 | 250 | 625 | 6912.5 | 0.43 | 1056.96 | G300E | 2485986.36 | 19.51 | G300E | 627780.68 | 4.93
1520 | Story3 | B47 | 50 MPa RC Beam (25 cm x 25 cm) | Beam | 50MPa | Concrete Rectangular | 250 | 250 | 625 | 4512.5 | 0.28 | 689.98 | G300E | 2298151.79 | 18.03 | G300E | 714506.83 | 5.61
1521 | Story3 | B48 | 50 MPa RC Beam (25 cm x 25 cm) | Beam | 50MPa | Concrete Rectangular | 250 | 250 | 625 | 6912.5 | 0.43 | 1056.96 | G300E | 3634089.77 | 28.51 | G300E | 662291.34 | 5.2
1522 | Story3 | B49 | 50 MPa RC Beam (25 cm x 25 cm) | Beam | 50MPa | Concrete Rectangular | 250 | 250 | 625 | 4512.5 | 0.28 | 689.98 | G300E | 2230464.29 | 17.5 | G300E | 714506.83 | 5.61
1523 | Story3 | B5 | 50 MPa RC Beam (25 cm x 25 cm) | Beam | 50MPa | Concrete Rectangular | 250 | 250 | 625 | 6912.5 | 0.43 | 1056.96 | G300E | 4275067.05 | 33.54 | G300E | 719424.72 | 5.64
1524 | Story3 | B50 | 50 MPa RC Beam (25 cm x 25 cm) | Beam | 50MPa | Concrete Rectangular | 250 | 250 | 625 | 6912.5 | 0.43 | 1056.96 | G300E | 3557423.86 | 27.91 | G300E | 664804.97 | 5.22
1525 | Story3 | B51 | 50 MPa RC Beam (25 cm x 25 cm) | Beam | 50MPa | Concrete Rectangular | 250 | 250 | 625 | 4800 | 0.3 | 733.94 | G300E | 2589760 | 20.32 | G300E | 745920 | 5.85
1526 | Story3 | B52 | 50 MPa RC Beam (25 cm x 25 cm) | Beam | 50MPa | Concrete Rectangular | 250 | 250 | 625 | 6912.5 | 0.43 | 1056.96 | G300E | 3896846.74 | 30.58 | G300E | 722481.73 | 5.67
1527 | Story3 | B54 | 50 MPa RC Beam (25 cm x 25 cm) | Beam | 50MPa | Concrete Rectangular | 250 | 250 | 625 | 6912.5 | 0.43 | 1056.96 | G300E | 3890234.78 | 30.52 | G300E | 722481.73 | 5.67
1528 | Story3 | B55 | 50 MPa RC Beam (25 cm x 25 cm) | Beam | 50MPa | Concrete Rectangular | 250 | 250 | 625 | 4512.5 | 0.28 | 689.98 | G300E | 2465329.17 | 19.34 | G300E | 674093.04 | 5.29
1529 | Story3 | B56 | 50 MPa RC Beam (25 cm x 25 cm) | Beam | 50MPa | Concrete Rectangular | 250 | 250 | 625 | 6912.5 | 0.43 | 1056.96 | G300E | 3486413.64 | 27.36 | G300E | 682374.51 | 5.35
1530 | Story3 | B57 | 50 MPa RC Beam (25 cm x 25 cm) | Beam | 50MPa | Concrete Rectangular | 250 | 250 | 625 | 4512.5 | 0.28 | 689.98 | G300E | 2229497.32 | 17.49 | G300E | 607173.8 | 4.76
1531 | Story3 | B58 | 50 MPa RC Beam (25 cm x 25 cm) | Beam | 50MPa | Concrete Rectangular | 250 | 250 | 625 | 6912.5 | 0.43 | 1056.96 | G300E | 3513278.12 | 27.57 | G300E | 610268.62 | 4.79
1532 | Story3 | B59 | 50 MPa RC Beam (25 cm x 25 cm) | Beam | 50MPa | Concrete Rectangular | 250 | 250 | 625 | 4512.5 | 0.28 | 689.98 | G300E | 2295895.54 | 18.01 | G300E | 607173.8 | 4.76
1533 | Story3 | B6 | 50 MPa RC Beam (25 cm x 25 cm) | Beam | 50MPa | Concrete Rectangular | 250 | 250 | 625 | 4512.5 | 0.28 | 689.98 | G300E | 1354072.32 | 10.62 | G300E | 811283.04 | 6.37
1534 | Story3 | B60 | 50 MPa RC Beam (25 cm x 25 cm) | Beam | 50MPa | Concrete Rectangular | 250 | 250 | 625 | 6912.5 | 0.43 | 1056.96 | G300E | 2286780.68 | 17.94 | G300E | 627780.68 | 4.93
1535 | Story3 | B61 | 50 MPa RC Beam (25 cm x 25 cm) | Beam | 50MPa | Concrete Rectangular | 250 | 250 | 625 | 6912.5 | 0.43 | 1056.96 | G300E | 2756516.48 | 21.63 | G300E | 660772.16 | 5.18
1536 | Story3 | B62 | 50 MPa RC Beam (25 cm x 25 cm) | Beam | 50MPa | Concrete Rectangular | 250 | 250 | 625 | 4512.5 | 0.28 | 689.98 | G300E | 2455444.64 | 19.27 | G300E | 714506.83 | 5.61
1537 | Story3 | B63 | 50 MPa RC Beam (25 cm x 25 cm) | Beam | 50MPa | Concrete Rectangular | 250 | 250 | 625 | 6912.5 | 0.43 | 1056.96 | G300E | 4380011.36 | 34.37 | G300E | 715654.27 | 5.62
1538 | Story3 | B64 | 50 MPa RC Beam (25 cm x 25 cm) | Beam | 50MPa | Concrete Rectangular | 250 | 250 | 625 | 4512.5 | 0.28 | 689.98 | G300E | 2221761.61 | 17.43 | G300E | 738009.71 | 5.79
1539 | Story3 | B65 | 50 MPa RC Beam (25 cm x 25 cm) | Beam | 50MPa | Concrete Rectangular | 250 | 250 | 625 | 6912.5 | 0.43 | 1056.96 | G300E | 4275067.05 | 33.54 | G300E | 703400.29 | 5.52
1540 | Story3 | B66 | 50 MPa RC Beam (25 cm x 25 cm) | Beam | 50MPa | Concrete Rectangular | 250 | 250 | 625 | 4512.5 | 0.28 | 689.98 | G300E | 2173413.39 | 17.05 | G300E | 738009.71 | 5.79
1541 | Story3 | B67 | 50 MPa RC Beam (25 cm x 25 cm) | Beam | 50MPa | Concrete Rectangular | 250 | 250 | 625 | 6912.5 | 0.43 | 1056.96 | G300E | 4257157.39 | 33.4 | G300E | 727253.91 | 5.71
1542 | Story3 | B68 | 50 MPa RC Beam (25 cm x 25 cm) | Beam | 50MPa | Concrete Rectangular | 250 | 250 | 625 | 4512.5 | 0.28 | 689.98 | G300E | 2087998.21 | 16.38 | G300E | 738009.71 | 5.79
1543 | Story3 | B69 | 50 MPa RC Beam (25 cm x 25 cm) | Beam | 50MPa | Concrete Rectangular | 250 | 250 | 625 | 6912.5 | 0.43 | 1056.96 | G300E | 4256843.18 | 33.4 | G300E | 737622.66 | 5.79
1544 | Story3 | B7 | 50 MPa RC Beam (25 cm x 25 cm) | Beam | 50MPa | Concrete Rectangular | 250 | 250 | 625 | 6912.5 | 0.43 | 1056.96 | G300E | 4257157.39 | 33.4 | G300E | 742335.73 | 5.82
1545 | Story3 | B70 | 50 MPa RC Beam (25 cm x 25 cm) | Beam | 50MPa | Concrete Rectangular | 250 | 250 | 625 | 4512.5 | 0.28 | 689.98 | G300E | 2174058.04 | 17.06 | G300E | 523343.63 | 4.11
1546 | Story3 | B71 | 50 MPa RC Beam (25 cm x 25 cm) | Beam | 50MPa | Concrete Rectangular | 250 | 250 | 625 | 6912.5 | 0.43 | 1056.96 | G300E | 4199972.16 | 32.95 | G300E | 708741.77 | 5.56
1547 | Story3 | B72 | 50 MPa RC Beam (25 cm x 25 cm) | Beam | 50MPa | Concrete Rectangular | 250 | 250 | 625 | 4512.5 | 0.28 | 689.98 | G300E | 2226274.11 | 17.47 | G300E | 630676.67 | 4.95
1548 | Story3 | B73 | 50 MPa RC Beam (25 cm x 25 cm) | Beam | 50MPa | Concrete Rectangular | 250 | 250 | 625 | 6912.5 | 0.43 | 1056.96 | G300E | 4234220.45 | 33.22 | G300E | 709055.97 | 5.56
1549 | Story3 | B74 | 50 MPa RC Beam (25 cm x 25 cm) | Beam | 50MPa | Concrete Rectangular | 250 | 250 | 625 | 4512.5 | 0.28 | 689.98 | G300E | 2485060.29 | 19.5 | G300E | 470605.31 | 3.69
1550 | Story3 | B75 | 50 MPa RC Beam (25 cm x 25 cm) | Beam | 50MPa | Concrete Rectangular | 250 | 250 | 625 | 6912.5 | 0.43 | 1056.96 | G300E | 2708594 | 21.25 | G300E | 592539.5 | 4.65
1551 | Story3 | B76 | 50 MPa RC Beam (25 cm x 25 cm) | Beam | 50MPa | Concrete Rectangular | 250 | 250 | 625 | 4512.5 | 0.28 | 689.98 | G300E | 1776313.39 | 13.94 | G300E | 853829.46 | 6.7
1552 | Story3 | B77 | 50 MPa RC Beam (25 cm x 25 cm) | Beam | 50MPa | Concrete Rectangular | 250 | 250 | 625 | 4512.5 | 0.28 | 689.98 | G300E | 1760197.32 | 13.81 | G300E | 819018.75 | 6.43
1553 | Story3 | B78 | 50 MPa RC Beam (25 cm x 25 cm) | Beam | 50MPa | Concrete Rectangular | 250 | 250 | 625 | 4512.5 | 0.28 | 689.98 | G300E | 1760519.64 | 13.81 | G300E | 811283.04 | 6.37
1554 | Story3 | B79 | 50 MPa RC Beam (25 cm x 25 cm) | Beam | 50MPa | Concrete Rectangular | 250 | 250 | 625 | 4512.5 | 0.28 | 689.98 | G300E | 1760519.64 | 13.81 | G300E | 808382.14 | 6.34
1555 | Story3 | B8 | 50 MPa RC Beam (25 cm x 25 cm) | Beam | 50MPa | Concrete Rectangular | 250 | 250 | 625 | 4512.5 | 0.28 | 689.98 | G300E | 1353427.68 | 10.62 | G300E | 808382.14 | 6.34
1556 | Story3 | B80 | 50 MPa RC Beam (25 cm x 25 cm) | Beam | 50MPa | Concrete Rectangular | 250 | 250 | 625 | 4512.5 | 0.28 | 689.98 | G300E | 1760519.64 | 13.81 | G300E | 811283.04 | 6.37
1557 | Story3 | B81 | 50 MPa RC Beam (25 cm x 25 cm) | Beam | 50MPa | Concrete Rectangular | 250 | 250 | 625 | 4512.5 | 0.28 | 689.98 | G300E | 1759875 | 13.81 | G300E | 819018.75 | 6.43
1558 | Story3 | B82 | 50 MPa RC Beam (25 cm x 25 cm) | Beam | 50MPa | Concrete Rectangular | 250 | 250 | 625 | 4512.5 | 0.28 | 689.98 | G300E | 1777280.36 | 13.95 | G300E | 850928.57 | 6.68
1559 | Story3 | B9 | 50 MPa RC Beam (25 cm x 25 cm) | Beam | 50MPa | Concrete Rectangular | 250 | 250 | 625 | 6912.5 | 0.43 | 1056.96 | G300E | 4257157.39 | 33.4 | G300E | 742335.73 | 5.82
1560 | Story4 | B1 | 50 MPa RC Beam (25 cm x 25 cm) | Beam | 50MPa | Concrete Rectangular | 250 | 250 | 625 | 6912.5 | 0.43 | 1056.96 | G300E | 2775682.95 | 21.78 | G300E | 627780.68 | 4.93
1561 | Story4 | B10 | 50 MPa RC Beam (25 cm x 25 cm) | Beam | 50MPa | Concrete Rectangular | 250 | 250 | 625 | 4512.5 | 0.28 | 689.98 | G300E | 1666724.11 | 13.08 | G300E | 828688.39 | 6.5
1562 | Story4 | B11 | 50 MPa RC Beam (25 cm x 25 cm) | Beam | 50MPa | Concrete Rectangular | 250 | 250 | 625 | 6912.5 | 0.43 | 1056.96 | G300E | 4227622.16 | 33.17 | G300E | 719424.72 | 5.64
1563 | Story4 | B12 | 50 MPa RC Beam (25 cm x 25 cm) | Beam | 50MPa | Concrete Rectangular | 250 | 250 | 625 | 4512.5 | 0.28 | 689.98 | G300E | 1591623.21 | 12.49 | G300E | 837391.07 | 6.57
1564 | Story4 | B13 | 50 MPa RC Beam (25 cm x 25 cm) | Beam | 50MPa | Concrete Rectangular | 250 | 250 | 625 | 6912.5 | 0.43 | 1056.96 | G300E | 4221023.86 | 33.12 | G300E | 720229.87 | 5.65
1565 | Story4 | B14 | 50 MPa RC Beam (25 cm x 25 cm) | Beam | 50MPa | Concrete Rectangular | 250 | 250 | 625 | 4512.5 | 0.28 | 689.98 | G300E | 1309914.29 | 10.28 | G300E | 870267.86 | 6.83
1566 | Story4 | B15 | 50 MPa RC Beam (25 cm x 25 cm) | Beam | 50MPa | Concrete Rectangular | 250 | 250 | 625 | 6912.5 | 0.43 | 1056.96 | G300E | 2666653.98 | 20.92 | G300E | 627780.68 | 4.93
1567 | Story4 | B16 | 50 MPa RC Beam (25 cm x 25 cm) | Beam | 50MPa | Concrete Rectangular | 250 | 250 | 625 | 6912.5 | 0.43 | 1056.96 | G300E | 2510808.52 | 19.7 | G300E | 627780.68 | 4.93
1568 | Story4 | B17 | 50 MPa RC Beam (25 cm x 25 cm) | Beam | 50MPa | Concrete Rectangular | 250 | 250 | 625 | 4512.5 | 0.28 | 689.98 | G300E | 2270754.46 | 17.82 | G300E | 714506.83 | 5.61
1569 | Story4 | B18 | 50 MPa RC Beam (25 cm x 25 cm) | Beam | 50MPa | Concrete Rectangular | 250 | 250 | 625 | 6912.5 | 0.43 | 1056.96 | G300E | 3655769.89 | 28.68 | G300E | 673602.7 | 5.29
1570 | Story4 | B19 | 50 MPa RC Beam (25 cm x 25 cm) | Beam | 50MPa | Concrete Rectangular | 250 | 250 | 625 | 4512.5 | 0.28 | 689.98 | G300E | 2029013.39 | 15.92 | G300E | 691003.96 | 5.42
1571 | Story4 | B2 | 50 MPa RC Beam (25 cm x 25 cm) | Beam | 50MPa | Concrete Rectangular | 250 | 250 | 625 | 4512.5 | 0.28 | 689.98 | G300E | 1309914.29 | 10.28 | G300E | 870267.86 | 6.83
1572 | Story4 | B20 | 50 MPa RC Beam (25 cm x 25 cm) | Beam | 50MPa | Concrete Rectangular | 250 | 250 | 625 | 6912.5 | 0.43 | 1056.96 | G300E | 3651999.43 | 28.65 | G300E | 679258.38 | 5.33
1573 | Story4 | B21 | 50 MPa RC Beam (25 cm x 25 cm) | Beam | 50MPa | Concrete Rectangular | 250 | 250 | 625 | 4512.5 | 0.28 | 689.98 | G300E | 1957780.36 | 15.36 | G300E | 691003.96 | 5.42
1574 | Story4 | B22 | 50 MPa RC Beam (25 cm x 25 cm) | Beam | 50MPa | Concrete Rectangular | 250 | 250 | 625 | 7200 | 0.45 | 1100.92 | G300E | 4304660.87 | 33.78 | G300E | 752530.7 | 5.9
1575 | Story4 | B23 | 50 MPa RC Beam (25 cm x 25 cm) | Beam | 50MPa | Concrete Rectangular | 250 | 250 | 625 | 4512.5 | 0.28 | 689.98 | G300E | 1930705.36 | 15.15 | G300E | 643998.21 | 5.05
1576 | Story4 | B24 | 50 MPa RC Beam (25 cm x 25 cm) | Beam | 50MPa | Concrete Rectangular | 250 | 250 | 625 | 7200 | 0.45 | 1100.92 | G300E | 4291200 | 33.67 | G300E | 752530.7 | 5.9
1577 | Story4 | B25 | 50 MPa RC Beam (25 cm x 25 cm) | Beam | 50MPa | Concrete Rectangular | 250 | 250 | 625 | 4512.5 | 0.28 | 689.98 | G300E | 1957458.04 | 15.36 | G300E | 691003.96 | 5.42
1578 | Story4 | B26 | 50 MPa RC Beam (25 cm x 25 cm) | Beam | 50MPa | Concrete Rectangular | 250 | 250 | 625 | 6912.5 | 0.43 | 1056.96 | G300E | 3546426.7 | 27.83 | G300E | 679258.38 | 5.33
1579 | Story4 | B27 | 50 MPa RC Beam (25 cm x 25 cm) | Beam | 50MPa | Concrete Rectangular | 250 | 250 | 625 | 4512.5 | 0.28 | 689.98 | G300E | 2029013.39 | 15.92 | G300E | 476337.89 | 3.74
1580 | Story4 | B28 | 50 MPa RC Beam (25 cm x 25 cm) | Beam | 50MPa | Concrete Rectangular | 250 | 250 | 625 | 6912.5 | 0.43 | 1056.96 | G300E | 3461277.27 | 27.16 | G300E | 673602.7 | 5.29
1581 | Story4 | B29 | 50 MPa RC Beam (25 cm x 25 cm) | Beam | 50MPa | Concrete Rectangular | 250 | 250 | 625 | 4512.5 | 0.28 | 689.98 | G300E | 2271076.79 | 17.82 | G300E | 607173.8 | 4.76
1582 | Story4 | B3 | 50 MPa RC Beam (25 cm x 25 cm) | Beam | 50MPa | Concrete Rectangular | 250 | 250 | 625 | 6912.5 | 0.43 | 1056.96 | G300E | 4392265.34 | 34.46 | G300E | 720235.37 | 5.65
1583 | Story4 | B30 | 50 MPa RC Beam (25 cm x 25 cm) | Beam | 50MPa | Concrete Rectangular | 250 | 250 | 625 | 6912.5 | 0.43 | 1056.96 | G300E | 2300919.89 | 18.05 | G300E | 627780.68 | 4.93
1584 | Story4 | B31 | 50 MPa RC Beam (25 cm x 25 cm) | Beam | 50MPa | Concrete Rectangular | 250 | 250 | 625 | 6912.5 | 0.43 | 1056.96 | G300E | 2520548.86 | 19.78 | G300E | 627780.68 | 4.93
1585 | Story4 | B32 | 50 MPa RC Beam (25 cm x 25 cm) | Beam | 50MPa | Concrete Rectangular | 250 | 250 | 625 | 4512.5 | 0.28 | 689.98 | G300E | 2312333.93 | 18.14 | G300E | 738009.71 | 5.79
1586 | Story4 | B33 | 50 MPa RC Beam (25 cm x 25 cm) | Beam | 50MPa | Concrete Rectangular | 250 | 250 | 625 | 6912.5 | 0.43 | 1056.96 | G300E | 3620264.77 | 28.41 | G300E | 661348.72 | 5.19
1587 | Story4 | B34 | 50 MPa RC Beam (25 cm x 25 cm) | Beam | 50MPa | Concrete Rectangular | 250 | 250 | 625 | 4512.5 | 0.28 | 689.98 | G300E | 2269465.18 | 17.81 | G300E | 714506.83 | 5.61
1588 | Story4 | B35 | 50 MPa RC Beam (25 cm x 25 cm) | Beam | 50MPa | Concrete Rectangular | 250 | 250 | 625 | 6912.5 | 0.43 | 1056.96 | G300E | 2812130.68 | 22.07 | G300E | 827614.77 | 6.49
1589 | Story4 | B36 | 50 MPa RC Beam (25 cm x 25 cm) | Beam | 50MPa | Concrete Rectangular | 250 | 250 | 625 | 4800 | 0.3 | 733.94 | G300E | 2675520 | 20.99 | G300E | 745920 | 5.85
1590 | Story4 | B4 | 50 MPa RC Beam (25 cm x 25 cm) | Beam | 50MPa | Concrete Rectangular | 250 | 250 | 625 | 4512.5 | 0.28 | 689.98 | G300E | 1591623.21 | 12.49 | G300E | 837391.07 | 6.57
1591 | Story4 | B40 | 50 MPa RC Beam (25 cm x 25 cm) | Beam | 50MPa | Concrete Rectangular | 250 | 250 | 625 | 4512.5 | 0.28 | 689.98 | G300E | 2518877.5 | 19.76 | G300E | 723178.51 | 5.67
1592 | Story4 | B41 | 50 MPa RC Beam (25 cm x 25 cm) | Beam | 50MPa | Concrete Rectangular | 250 | 250 | 625 | 6912.5 | 0.43 | 1056.96 | G300E | 2757459.09 | 21.64 | G300E | 821959.09 | 6.45
1593 | Story4 | B42 | 50 MPa RC Beam (25 cm x 25 cm) | Beam | 50MPa | Concrete Rectangular | 250 | 250 | 625 | 4512.5 | 0.28 | 689.98 | G300E | 2267853.57 | 17.79 | G300E | 392507.73 | 3.08
1594 | Story4 | B43 | 50 MPa RC Beam (25 cm x 25 cm) | Beam | 50MPa | Concrete Rectangular | 250 | 250 | 625 | 6912.5 | 0.43 | 1056.96 | G300E | 3426400.57 | 26.88 | G300E | 661348.72 | 5.19
1595 | Story4 | B44 | 50 MPa RC Beam (25 cm x 25 cm) | Beam | 50MPa | Concrete Rectangular | 250 | 250 | 625 | 4512.5 | 0.28 | 689.98 | G300E | 2311366.96 | 18.14 | G300E | 523343.63 | 4.11
1596 | Story4 | B45 | 50 MPa RC Beam (25 cm x 25 cm) | Beam | 50MPa | Concrete Rectangular | 250 | 250 | 625 | 6912.5 | 0.43 | 1056.96 | G300E | 2311288.64 | 18.14 | G300E | 627780.68 | 4.93
1597 | Story4 | B46 | 50 MPa RC Beam (25 cm x 25 cm) | Beam | 50MPa | Concrete Rectangular | 250 | 250 | 625 | 6912.5 | 0.43 | 1056.96 | G300E | 2510808.52 | 19.7 | G300E | 631551.14 | 4.96
1598 | Story4 | B47 | 50 MPa RC Beam (25 cm x 25 cm) | Beam | 50MPa | Concrete Rectangular | 250 | 250 | 625 | 4512.5 | 0.28 | 689.98 | G300E | 2370351.79 | 18.6 | G300E | 714506.83 | 5.61
1599 | Story4 | B48 | 50 MPa RC Beam (25 cm x 25 cm) | Beam | 50MPa | Concrete Rectangular | 250 | 250 | 625 | 6912.5 | 0.43 | 1056.96 | G300E | 3655769.89 | 28.68 | G300E | 638726 | 5.01
1600 | Story4 | B49 | 50 MPa RC Beam (25 cm x 25 cm) | Beam | 50MPa | Concrete Rectangular | 250 | 250 | 625 | 4512.5 | 0.28 | 689.98 | G300E | 2331028.57 | 18.29 | G300E | 714506.83 | 5.61
1601 | Story4 | B5 | 50 MPa RC Beam (25 cm x 25 cm) | Beam | 50MPa | Concrete Rectangular | 250 | 250 | 625 | 6912.5 | 0.43 | 1056.96 | G300E | 4384410.23 | 34.4 | G300E | 719424.72 | 5.64
1602 | Story4 | B50 | 50 MPa RC Beam (25 cm x 25 cm) | Beam | 50MPa | Concrete Rectangular | 250 | 250 | 625 | 6912.5 | 0.43 | 1056.96 | G300E | 3651685.23 | 28.65 | G300E | 706279.97 | 5.54
1603 | Story4 | B51 | 50 MPa RC Beam (25 cm x 25 cm) | Beam | 50MPa | Concrete Rectangular | 250 | 250 | 625 | 4800 | 0.3 | 733.94 | G300E | 2775680 | 21.78 | G300E | 792587.2 | 6.22
1604 | Story4 | B52 | 50 MPa RC Beam (25 cm x 25 cm) | Beam | 50MPa | Concrete Rectangular | 250 | 250 | 625 | 6912.5 | 0.43 | 1056.96 | G300E | 4132773.37 | 32.43 | G300E | 739612.71 | 5.8
1605 | Story4 | B54 | 50 MPa RC Beam (25 cm x 25 cm) | Beam | 50MPa | Concrete Rectangular | 250 | 250 | 625 | 6912.5 | 0.43 | 1056.96 | G300E | 4125259.78 | 32.37 | G300E | 735405.1 | 5.77
1606 | Story4 | B55 | 50 MPa RC Beam (25 cm x 25 cm) | Beam | 50MPa | Concrete Rectangular | 250 | 250 | 625 | 4512.5 | 0.28 | 689.98 | G300E | 2718630.83 | 21.33 | G300E | 690338.04 | 5.42
1607 | Story4 | B56 | 50 MPa RC Beam (25 cm x 25 cm) | Beam | 50MPa | Concrete Rectangular | 250 | 250 | 625 | 6912.5 | 0.43 | 1056.96 | G300E | 3557109.66 | 27.91 | G300E | 720079.05 | 5.65
1608 | Story4 | B57 | 50 MPa RC Beam (25 cm x 25 cm) | Beam | 50MPa | Concrete Rectangular | 250 | 250 | 625 | 4512.5 | 0.28 | 689.98 | G300E | 2329094.64 | 18.27 | G300E | 607173.8 | 4.76
1609 | Story4 | B58 | 50 MPa RC Beam (25 cm x 25 cm) | Beam | 50MPa | Concrete Rectangular | 250 | 250 | 625 | 6912.5 | 0.43 | 1056.96 | G300E | 3569442.19 | 28.01 | G300E | 605372.27 | 4.75
1610 | Story4 | B59 | 50 MPa RC Beam (25 cm x 25 cm) | Beam | 50MPa | Concrete Rectangular | 250 | 250 | 625 | 4512.5 | 0.28 | 689.98 | G300E | 2366806.25 | 18.57 | G300E | 607173.8 | 4.76
1611 | Story4 | B6 | 50 MPa RC Beam (25 cm x 25 cm) | Beam | 50MPa | Concrete Rectangular | 250 | 250 | 625 | 4512.5 | 0.28 | 689.98 | G300E | 1666724.11 | 13.08 | G300E | 828688.39 | 6.5
1612 | Story4 | B60 | 50 MPa RC Beam (25 cm x 25 cm) | Beam | 50MPa | Concrete Rectangular | 250 | 250 | 625 | 6912.5 | 0.43 | 1056.96 | G300E | 2294007.39 | 18 | G300E | 633436.36 | 4.97
1613 | Story4 | B61 | 50 MPa RC Beam (25 cm x 25 cm) | Beam | 50MPa | Concrete Rectangular | 250 | 250 | 625 | 6912.5 | 0.43 | 1056.96 | G300E | 2775682.95 | 21.78 | G300E | 706017.61 | 5.54
1614 | Story4 | B62 | 50 MPa RC Beam (25 cm x 25 cm) | Beam | 50MPa | Concrete Rectangular | 250 | 250 | 625 | 4512.5 | 0.28 | 689.98 | G300E | 2508627.68 | 19.68 | G300E | 738009.71 | 5.79
1615 | Story4 | B63 | 50 MPa RC Beam (25 cm x 25 cm) | Beam | 50MPa | Concrete Rectangular | 250 | 250 | 625 | 6912.5 | 0.43 | 1056.96 | G300E | 4392579.55 | 34.47 | G300E | 729967.07 | 5.73
1616 | Story4 | B64 | 50 MPa RC Beam (25 cm x 25 cm) | Beam | 50MPa | Concrete Rectangular | 250 | 250 | 625 | 4512.5 | 0.28 | 689.98 | G300E | 2285903.57 | 17.94 | G300E | 738009.71 | 5.79
1617 | Story4 | B65 | 50 MPa RC Beam (25 cm x 25 cm) | Beam | 50MPa | Concrete Rectangular | 250 | 250 | 625 | 6912.5 | 0.43 | 1056.96 | G300E | 4384410.23 | 34.4 | G300E | 701515.06 | 5.5
1618 | Story4 | B66 | 50 MPa RC Beam (25 cm x 25 cm) | Beam | 50MPa | Concrete Rectangular | 250 | 250 | 625 | 4512.5 | 0.28 | 689.98 | G300E | 2287515.18 | 17.95 | G300E | 738009.71 | 5.79
1619 | Story4 | B67 | 50 MPa RC Beam (25 cm x 25 cm) | Beam | 50MPa | Concrete Rectangular | 250 | 250 | 625 | 6912.5 | 0.43 | 1056.96 | G300E | 4375926.7 | 34.34 | G300E | 726311.3 | 5.7
1620 | Story4 | B68 | 50 MPa RC Beam (25 cm x 25 cm) | Beam | 50MPa | Concrete Rectangular | 250 | 250 | 625 | 4512.5 | 0.28 | 689.98 | G300E | 2107982.14 | 16.54 | G300E | 738009.71 | 5.79
1621 | Story4 | B69 | 50 MPa RC Beam (25 cm x 25 cm) | Beam | 50MPa | Concrete Rectangular | 250 | 250 | 625 | 6912.5 | 0.43 | 1056.96 | G300E | 4298632.39 | 33.73 | G300E | 745791.98 | 5.85
1622 | Story4 | B7 | 50 MPa RC Beam (25 cm x 25 cm) | Beam | 50MPa | Concrete Rectangular | 250 | 250 | 625 | 6912.5 | 0.43 | 1056.96 | G300E | 4375926.7 | 34.34 | G300E | 742335.73 | 5.82
1623 | Story4 | B70 | 50 MPa RC Beam (25 cm x 25 cm) | Beam | 50MPa | Concrete Rectangular | 250 | 250 | 625 | 4512.5 | 0.28 | 689.98 | G300E | 2289449.11 | 17.96 | G300E | 738009.71 | 5.79
1624 | Story4 | B71 | 50 MPa RC Beam (25 cm x 25 cm) | Beam | 50MPa | Concrete Rectangular | 250 | 250 | 625 | 6912.5 | 0.43 | 1056.96 | G300E | 4227936.36 | 33.17 | G300E | 720681.54 | 5.65
1625 | Story4 | B72 | 50 MPa RC Beam (25 cm x 25 cm) | Beam | 50MPa | Concrete Rectangular | 250 | 250 | 625 | 4512.5 | 0.28 | 689.98 | G300E | 2291383.04 | 17.98 | G300E | 738009.71 | 5.79
1626 | Story4 | B73 | 50 MPa RC Beam (25 cm x 25 cm) | Beam | 50MPa | Concrete Rectangular | 250 | 250 | 625 | 6912.5 | 0.43 | 1056.96 | G300E | 4228564.77 | 33.18 | G300E | 715466.53 | 5.61
1627 | Story4 | B74 | 50 MPa RC Beam (25 cm x 25 cm) | Beam | 50MPa | Concrete Rectangular | 250 | 250 | 625 | 4512.5 | 0.28 | 689.98 | G300E | 2538148.53 | 19.92 | G300E | 564045.91 | 4.43
1628 | Story4 | B75 | 50 MPa RC Beam (25 cm x 25 cm) | Beam | 50MPa | Concrete Rectangular | 250 | 250 | 625 | 6912.5 | 0.43 | 1056.96 | G300E | 2712465 | 21.28 | G300E | 624337 | 4.9
1629 | Story4 | B76 | 50 MPa RC Beam (25 cm x 25 cm) | Beam | 50MPa | Concrete Rectangular | 250 | 250 | 625 | 4512.5 | 0.28 | 689.98 | G300E | 1796941.96 | 14.1 | G300E | 870267.86 | 6.83
1630 | Story4 | B77 | 50 MPa RC Beam (25 cm x 25 cm) | Beam | 50MPa | Concrete Rectangular | 250 | 250 | 625 | 4512.5 | 0.28 | 689.98 | G300E | 1778891.96 | 13.96 | G300E | 837391.07 | 6.57
1631 | Story4 | B78 | 50 MPa RC Beam (25 cm x 25 cm) | Beam | 50MPa | Concrete Rectangular | 250 | 250 | 625 | 4512.5 | 0.28 | 689.98 | G300E | 1778891.96 | 13.96 | G300E | 828688.39 | 6.5
1632 | Story4 | B79 | 50 MPa RC Beam (25 cm x 25 cm) | Beam | 50MPa | Concrete Rectangular | 250 | 250 | 625 | 4512.5 | 0.28 | 689.98 | G300E | 1778569.64 | 13.96 | G300E | 825787.5 | 6.48
1633 | Story4 | B8 | 50 MPa RC Beam (25 cm x 25 cm) | Beam | 50MPa | Concrete Rectangular | 250 | 250 | 625 | 4512.5 | 0.28 | 689.98 | G300E | 1666401.79 | 13.08 | G300E | 825787.5 | 6.48
1634 | Story4 | B80 | 50 MPa RC Beam (25 cm x 25 cm) | Beam | 50MPa | Concrete Rectangular | 250 | 250 | 625 | 4512.5 | 0.28 | 689.98 | G300E | 1778891.96 | 13.96 | G300E | 828688.39 | 6.5
1635 | Story4 | B81 | 50 MPa RC Beam (25 cm x 25 cm) | Beam | 50MPa | Concrete Rectangular | 250 | 250 | 625 | 4512.5 | 0.28 | 689.98 | G300E | 1778891.96 | 13.96 | G300E | 837391.07 | 6.57
1636 | Story4 | B82 | 50 MPa RC Beam (25 cm x 25 cm) | Beam | 50MPa | Concrete Rectangular | 250 | 250 | 625 | 4512.5 | 0.28 | 689.98 | G300E | 1797264.29 | 14.1 | G300E | 867366.96 | 6.81
1637 | Story4 | B9 | 50 MPa RC Beam (25 cm x 25 cm) | Beam | 50MPa | Concrete Rectangular | 250 | 250 | 625 | 6912.5 | 0.43 | 1056.96 | G300E | 4298946.59 | 33.73 | G300E | 742335.73 | 5.82
1638 | Story5 | B1 | 50 MPa RC Beam (25 cm x 25 cm) | Beam | 50MPa | Concrete Rectangular | 250 | 250 | 625 | 6925 | 0.43 | 1058.87 | G300E | 3441410.23 | 27 | G300E | 679253.58 | 5.33
1639 | Story5 | B10 | 50 MPa RC Beam (25 cm x 25 cm) | Beam | 50MPa | Concrete Rectangular | 250 | 250 | 625 | 4525 | 0.28 | 691.9 | G300E | 1743741.07 | 13.68 | G300E | 885283.93 | 6.95
1640 | Story5 | B11 | 50 MPa RC Beam (27.5 cm x 25 cm) | Beam | 50MPa | Concrete Rectangular | 250 | 275 | 687.5 | 6925 | 0.48 | 1164.76 | G300E | 4577110.23 | 35.91 | G300E | 799674.45 | 6.27
1641 | Story5 | B12 | 50 MPa RC Beam (25 cm x 25 cm) | Beam | 50MPa | Concrete Rectangular | 250 | 250 | 625 | 4525 | 0.28 | 691.9 | G300E | 1744710.71 | 13.69 | G300E | 894010.71 | 7.01
1642 | Story5 | B13 | 50 MPa RC Beam (27.5 cm x 25 cm) | Beam | 50MPa | Concrete Rectangular | 250 | 275 | 687.5 | 6925 | 0.48 | 1164.76 | G300E | 4524543.18 | 35.5 | G300E | 800216.33 | 6.28
1643 | Story5 | B14 | 50 MPa RC Beam (25 cm x 25 cm) | Beam | 50MPa | Concrete Rectangular | 250 | 250 | 625 | 4525 | 0.28 | 691.9 | G300E | 1561771.43 | 12.25 | G300E | 924069.64 | 7.25
1644 | Story5 | B15 | 50 MPa RC Beam (25 cm x 25 cm) | Beam | 50MPa | Concrete Rectangular | 250 | 250 | 625 | 6925 | 0.43 | 1058.87 | G300E | 3147727.27 | 24.7 | G300E | 702206.02 | 5.51
1645 | Story5 | B16 | 50 MPa RC Beam (25 cm x 25 cm) | Beam | 50MPa | Concrete Rectangular | 250 | 250 | 625 | 6925 | 0.43 | 1058.87 | G300E | 2972398.86 | 23.32 | G300E | 649690.91 | 5.1
1646 | Story5 | B17 | 50 MPa RC Beam (27.5 cm x 25 cm) | Beam | 50MPa | Concrete Rectangular | 250 | 275 | 687.5 | 4525 | 0.31 | 761.09 | G300E | 2400835.71 | 18.84 | G300E | 790206.24 | 6.2
1647 | Story5 | B18 | 50 MPa RC Beam (27.5 cm x 25 cm) | Beam | 50MPa | Concrete Rectangular | 250 | 275 | 687.5 | 6925 | 0.48 | 1164.76 | G300E | 4077251.14 | 31.99 | G300E | 719072.64 | 5.64
1648 | Story5 | B19 | 50 MPa RC Beam (27.5 cm x 25 cm) | Beam | 50MPa | Concrete Rectangular | 250 | 275 | 687.5 | 4525 | 0.31 | 761.09 | G300E | 2268964.29 | 17.8 | G300E | 790206.24 | 6.2
1649 | Story5 | B2 | 50 MPa RC Beam (25 cm x 25 cm) | Beam | 50MPa | Concrete Rectangular | 250 | 250 | 625 | 4525 | 0.28 | 691.9 | G300E | 1561771.43 | 12.25 | G300E | 924069.64 | 7.25
1650 | Story5 | B20 | 50 MPa RC Beam (27.5 cm x 25 cm) | Beam | 50MPa | Concrete Rectangular | 250 | 275 | 687.5 | 6925 | 0.48 | 1164.76 | G300E | 3995410.23 | 31.35 | G300E | 1201619.23 | 9.43
1651 | Story5 | B21 | 50 MPa RC Beam (27.5 cm x 25 cm) | Beam | 50MPa | Concrete Rectangular | 250 | 275 | 687.5 | 4525 | 0.31 | 761.09 | G300E | 2164889.29 | 16.99 | G300E | 764281.47 | 6
1652 | Story5 | B22 | 50 MPa RC Beam (27.5 cm x 25 cm) | Beam | 50MPa | Concrete Rectangular | 250 | 275 | 687.5 | 7200 | 0.5 | 1211.01 | G300E | 4776730.43 | 37.48 | G300E | 1522148.4 | 11.94
1653 | Story5 | B23 | 50 MPa RC Beam (27.5 cm x 25 cm) | Beam | 50MPa | Concrete Rectangular | 250 | 275 | 687.5 | 4525 | 0.31 | 761.09 | G300E | 2039805.36 | 16.01 | G300E | 738356.69 | 5.79
1654 | Story5 | B24 | 50 MPa RC Beam (27.5 cm x 25 cm) | Beam | 50MPa | Concrete Rectangular | 250 | 275 | 687.5 | 7200 | 0.5 | 1211.01 | G300E | 4761078.26 | 37.36 | G300E | 1497039.42 | 11.75
1655 | Story5 | B25 | 50 MPa RC Beam (27.5 cm x 25 cm) | Beam | 50MPa | Concrete Rectangular | 250 | 275 | 687.5 | 4525 | 0.31 | 761.09 | G300E | 2164889.29 | 16.99 | G300E | 764281.47 | 6
1656 | Story5 | B26 | 50 MPa RC Beam (27.5 cm x 25 cm) | Beam | 50MPa | Concrete Rectangular | 250 | 275 | 687.5 | 6925 | 0.48 | 1164.76 | G300E | 3783568.18 | 29.69 | G300E | 1227811.23 | 9.63
1657 | Story5 | B27 | 50 MPa RC Beam (27.5 cm x 25 cm) | Beam | 50MPa | Concrete Rectangular | 250 | 275 | 687.5 | 4525 | 0.31 | 761.09 | G300E | 2268964.29 | 17.8 | G300E | 790206.24 | 6.2
1658 | Story5 | B28 | 50 MPa RC Beam (27.5 cm x 25 cm) | Beam | 50MPa | Concrete Rectangular | 250 | 275 | 687.5 | 6925 | 0.48 | 1164.76 | G300E | 3674656.82 | 28.83 | G300E | 719072.64 | 5.64
1659 | Story5 | B29 | 50 MPa RC Beam (27.5 cm x 25 cm) | Beam | 50MPa | Concrete Rectangular | 250 | 275 | 687.5 | 4525 | 0.31 | 761.09 | G300E | 2400835.71 | 18.84 | G300E | 790206.24 | 6.2
1660 | Story5 | B3 | 50 MPa RC Beam (27.5 cm x 25 cm) | Beam | 50MPa | Concrete Rectangular | 250 | 275 | 687.5 | 6925 | 0.48 | 1164.76 | G300E | 4739847.73 | 37.19 | G300E | 774577.38 | 6.08
1661 | Story5 | B30 | 50 MPa RC Beam (25 cm x 25 cm) | Beam | 50MPa | Concrete Rectangular | 250 | 250 | 625 | 6925 | 0.43 | 1058.87 | G300E | 2789515.91 | 21.89 | G300E | 649690.91 | 5.1
1662 | Story5 | B31 | 50 MPa RC Beam (25 cm x 25 cm) | Beam | 50MPa | Concrete Rectangular | 250 | 250 | 625 | 6925 | 0.43 | 1058.87 | G300E | 2975861.36 | 23.35 | G300E | 684630.68 | 5.37
1663 | Story5 | B32 | 50 MPa RC Beam (27.5 cm x 25 cm) | Beam | 50MPa | Concrete Rectangular | 250 | 275 | 687.5 | 4525 | 0.31 | 761.09 | G300E | 2470650 | 19.39 | G300E | 790206.24 | 6.2
1664 | Story5 | B33 | 50 MPa RC Beam (27.5 cm x 25 cm) | Beam | 50MPa | Concrete Rectangular | 250 | 275 | 687.5 | 6925 | 0.48 | 1164.76 | G300E | 4013981.82 | 31.5 | G300E | 719072.64 | 5.64
1665 | Story5 | B34 | 50 MPa RC Beam (27.5 cm x 25 cm) | Beam | 50MPa | Concrete Rectangular | 250 | 275 | 687.5 | 4525 | 0.31 | 761.09 | G300E | 2480992.86 | 19.47 | G300E | 790206.24 | 6.2
1666 | Story5 | B35 | 50 MPa RC Beam (27.5 cm x 25 cm) | Beam | 50MPa | Concrete Rectangular | 250 | 275 | 687.5 | 6925 | 0.48 | 1164.76 | G300E | 3304484.09 | 25.93 | G300E | 1827255.68 | 14.34
1667 | Story5 | B36 | 50 MPa RC Beam (27.5 cm x 25 cm) | Beam | 50MPa | Concrete Rectangular | 250 | 275 | 687.5 | 4800 | 0.33 | 807.34 | G300E | 3123840 | 24.51 | G300E | 1311493.92 | 10.29
1668 | Story5 | B4 | 50 MPa RC Beam (25 cm x 25 cm) | Beam | 50MPa | Concrete Rectangular | 250 | 250 | 625 | 4525 | 0.28 | 691.9 | G300E | 1744710.71 | 13.69 | G300E | 894010.71 | 7.01
1669 | Story5 | B40 | 50 MPa RC Beam (27.5 cm x 25 cm) | Beam | 50MPa | Concrete Rectangular | 250 | 275 | 687.5 | 4525 | 0.31 | 761.09 | G300E | 2949696.67 | 23.14 | G300E | 1236356.25 | 9.7
1670 | Story5 | B41 | 50 MPa RC Beam (27.5 cm x 25 cm) | Beam | 50MPa | Concrete Rectangular | 250 | 275 | 687.5 | 6925 | 0.48 | 1164.76 | G300E | 2903148.86 | 22.78 | G300E | 1820645.45 | 14.29
1671 | Story5 | B42 | 50 MPa RC Beam (27.5 cm x 25 cm) | Beam | 50MPa | Concrete Rectangular | 250 | 275 | 687.5 | 4525 | 0.31 | 761.09 | G300E | 2479700 | 19.46 | G300E | 790206.24 | 6.2
1672 | Story5 | B43 | 50 MPa RC Beam (27.5 cm x 25 cm) | Beam | 50MPa | Concrete Rectangular | 250 | 275 | 687.5 | 6925 | 0.48 | 1164.76 | G300E | 3609813.64 | 28.32 | G300E | 719072.64 | 5.64
1673 | Story5 | B44 | 50 MPa RC Beam (27.5 cm x 25 cm) | Beam | 50MPa | Concrete Rectangular | 250 | 275 | 687.5 | 4525 | 0.31 | 761.09 | G300E | 2470973.21 | 19.39 | G300E | 790206.24 | 6.2
1674 | Story5 | B45 | 50 MPa RC Beam (25 cm x 25 cm) | Beam | 50MPa | Concrete Rectangular | 250 | 250 | 625 | 6925 | 0.43 | 1058.87 | G300E | 2718377.27 | 21.33 | G300E | 684630.68 | 5.37
1675 | Story5 | B46 | 50 MPa RC Beam (25 cm x 25 cm) | Beam | 50MPa | Concrete Rectangular | 250 | 250 | 625 | 6925 | 0.43 | 1058.87 | G300E | 2972398.86 | 23.32 | G300E | 725236.36 | 5.69
1676 | Story5 | B47 | 50 MPa RC Beam (27.5 cm x 25 cm) | Beam | 50MPa | Concrete Rectangular | 250 | 275 | 687.5 | 4525 | 0.31 | 761.09 | G300E | 2613187.5 | 20.5 | G300E | 816131.02 | 6.4
1677 | Story5 | B48 | 50 MPa RC Beam (27.5 cm x 25 cm) | Beam | 50MPa | Concrete Rectangular | 250 | 275 | 687.5 | 6925 | 0.48 | 1164.76 | G300E | 4077251.14 | 31.99 | G300E | 941931.73 | 7.39
1678 | Story5 | B49 | 50 MPa RC Beam (27.5 cm x 25 cm) | Beam | 50MPa | Concrete Rectangular | 250 | 275 | 687.5 | 4525 | 0.31 | 761.09 | G300E | 2544342.86 | 19.96 | G300E | 816131.02 | 6.4
1679 | Story5 | B5 | 50 MPa RC Beam (27.5 cm x 25 cm) | Beam | 50MPa | Concrete Rectangular | 250 | 275 | 687.5 | 6925 | 0.48 | 1164.76 | G300E | 4611105.68 | 36.18 | G300E | 799645.02 | 6.27
1680 | Story5 | B50 | 50 MPa RC Beam (27.5 cm x 25 cm) | Beam | 50MPa | Concrete Rectangular | 250 | 275 | 687.5 | 6925 | 0.48 | 1164.76 | G300E | 3995095.45 | 31.35 | G300E | 1241280.6 | 9.74
1681 | Story5 | B51 | 50 MPa RC Beam (27.5 cm x 25 cm) | Beam | 50MPa | Concrete Rectangular | 250 | 275 | 687.5 | 4800 | 0.33 | 807.34 | G300E | 3229760 | 25.34 | G300E | 1337160.88 | 10.49
1682 | Story5 | B52 | 50 MPa RC Beam (27.5 cm x 25 cm) | Beam | 50MPa | Concrete Rectangular | 250 | 275 | 687.5 | 6925 | 0.48 | 1164.76 | G300E | 4594586.96 | 36.05 | G300E | 1482076 | 11.63
1683 | Story5 | B54 | 50 MPa RC Beam (27.5 cm x 25 cm) | Beam | 50MPa | Concrete Rectangular | 250 | 275 | 687.5 | 6925 | 0.48 | 1164.76 | G300E | 4582844.57 | 35.96 | G300E | 1457926.05 | 11.44
1684 | Story5 | B55 | 50 MPa RC Beam (27.5 cm x 25 cm) | Beam | 50MPa | Concrete Rectangular | 250 | 275 | 687.5 | 4525 | 0.31 | 761.09 | G300E | 3302345 | 25.91 | G300E | 1389364.37 | 10.9
1685 | Story5 | B56 | 50 MPa RC Beam (27.5 cm x 25 cm) | Beam | 50MPa | Concrete Rectangular | 250 | 275 | 687.5 | 6925 | 0.48 | 1164.76 | G300E | 3789548.86 | 29.73 | G300E | 1704691.92 | 13.38
1686 | Story5 | B57 | 50 MPa RC Beam (27.5 cm x 25 cm) | Beam | 50MPa | Concrete Rectangular | 250 | 275 | 687.5 | 4525 | 0.31 | 761.09 | G300E | 2623207.14 | 20.58 | G300E | 790206.24 | 6.2
1687 | Story5 | B58 | 50 MPa RC Beam (27.5 cm x 25 cm) | Beam | 50MPa | Concrete Rectangular | 250 | 275 | 687.5 | 6925 | 0.48 | 1164.76 | G300E | 3790860.42 | 29.74 | G300E | 1315931.13 | 10.33
1688 | Story5 | B59 | 50 MPa RC Beam (27.5 cm x 25 cm) | Beam | 50MPa | Concrete Rectangular | 250 | 275 | 687.5 | 4525 | 0.31 | 761.09 | G300E | 2610278.57 | 20.48 | G300E | 816131.02 | 6.4
1689 | Story5 | B6 | 50 MPa RC Beam (25 cm x 25 cm) | Beam | 50MPa | Concrete Rectangular | 250 | 250 | 625 | 4525 | 0.28 | 691.9 | G300E | 1743741.07 | 13.68 | G300E | 885283.93 | 6.95
1690 | Story5 | B60 | 50 MPa RC Beam (25 cm x 25 cm) | Beam | 50MPa | Concrete Rectangular | 250 | 250 | 625 | 6925 | 0.43 | 1058.87 | G300E | 2776295.45 | 21.78 | G300E | 717681.82 | 5.63
1691 | Story5 | B61 | 50 MPa RC Beam (25 cm x 25 cm) | Beam | 50MPa | Concrete Rectangular | 250 | 250 | 625 | 6925 | 0.43 | 1058.87 | G300E | 2981842.05 | 23.4 | G300E | 927609.26 | 7.28
1692 | Story5 | B62 | 50 MPa RC Beam (27.5 cm x 25 cm) | Beam | 50MPa | Concrete Rectangular | 250 | 275 | 687.5 | 4525 | 0.31 | 761.09 | G300E | 2824892.86 | 22.17 | G300E | 816131.02 | 6.4
1693 | Story5 | B63 | 50 MPa RC Beam (27.5 cm x 25 cm) | Beam | 50MPa | Concrete Rectangular | 250 | 275 | 687.5 | 6925 | 0.48 | 1164.76 | G300E | 4739847.73 | 37.19 | G300E | 922824.95 | 7.24
1694 | Story5 | B64 | 50 MPa RC Beam (27.5 cm x 25 cm) | Beam | 50MPa | Concrete Rectangular | 250 | 275 | 687.5 | 4525 | 0.31 | 761.09 | G300E | 2778673.21 | 21.8 | G300E | 790206.24 | 6.2
1695 | Story5 | B65 | 50 MPa RC Beam (27.5 cm x 25 cm) | Beam | 50MPa | Concrete Rectangular | 250 | 275 | 687.5 | 6925 | 0.48 | 1164.76 | G300E | 4611735.23 | 36.19 | G300E | 1047043.4 | 8.22
1696 | Story5 | B66 | 50 MPa RC Beam (27.5 cm x 25 cm) | Beam | 50MPa | Concrete Rectangular | 250 | 275 | 687.5 | 4525 | 0.31 | 761.09 | G300E | 2682355.36 | 21.05 | G300E | 790206.24 | 6.2
1697 | Story5 | B67 | 50 MPa RC Beam (27.5 cm x 25 cm) | Beam | 50MPa | Concrete Rectangular | 250 | 275 | 687.5 | 6925 | 0.48 | 1164.76 | G300E | 4685706.82 | 36.77 | G300E | 1048236.07 | 8.22
1698 | Story5 | B68 | 50 MPa RC Beam (27.5 cm x 25 cm) | Beam | 50MPa | Concrete Rectangular | 250 | 275 | 687.5 | 4525 | 0.31 | 761.09 | G300E | 2547575 | 19.99 | G300E | 790206.24 | 6.2
1699 | Story5 | B69 | 50 MPa RC Beam (27.5 cm x 25 cm) | Beam | 50MPa | Concrete Rectangular | 250 | 275 | 687.5 | 6925 | 0.48 | 1164.76 | G300E | 4672171.59 | 36.66 | G300E | 1048228.28 | 8.22
1700 | Story5 | B7 | 50 MPa RC Beam (27.5 cm x 25 cm) | Beam | 50MPa | Concrete Rectangular | 250 | 275 | 687.5 | 6925 | 0.48 | 1164.76 | G300E | 4685706.82 | 36.77 | G300E | 798946.46 | 6.27
1701 | Story5 | B70 | 50 MPa RC Beam (27.5 cm x 25 cm) | Beam | 50MPa | Concrete Rectangular | 250 | 275 | 687.5 | 4525 | 0.31 | 761.09 | G300E | 2683648.21 | 21.06 | G300E | 790206.24 | 6.2
1702 | Story5 | B71 | 50 MPa RC Beam (27.5 cm x 25 cm) | Beam | 50MPa | Concrete Rectangular | 250 | 275 | 687.5 | 6925 | 0.48 | 1164.76 | G300E | 4576795.45 | 35.91 | G300E | 1047064.17 | 8.22
1703 | Story5 | B72 | 50 MPa RC Beam (27.5 cm x 25 cm) | Beam | 50MPa | Concrete Rectangular | 250 | 275 | 687.5 | 4525 | 0.31 | 761.09 | G300E | 2784167.86 | 21.85 | G300E | 790206.24 | 6.2
1704 | Story5 | B73 | 50 MPa RC Beam (27.5 cm x 25 cm) | Beam | 50MPa | Concrete Rectangular | 250 | 275 | 687.5 | 6925 | 0.48 | 1164.76 | G300E | 4532097.73 | 35.56 | G300E | 947105.81 | 7.43
1705 | Story5 | B74 | 50 MPa RC Beam (27.5 cm x 25 cm) | Beam | 50MPa | Concrete Rectangular | 250 | 275 | 687.5 | 4525 | 0.31 | 761.09 | G300E | 2745610.29 | 21.54 | G300E | 604792.14 | 4.75
1706 | Story5 | B75 | 50 MPa RC Beam (25 cm x 25 cm) | Beam | 50MPa | Concrete Rectangular | 250 | 250 | 625 | 6925 | 0.43 | 1058.87 | G300E | 3191040 | 25.04 | G300E | 1188284.3 | 9.32
1707 | Story5 | B76 | 50 MPa RC Beam (25 cm x 25 cm) | Beam | 50MPa | Concrete Rectangular | 250 | 250 | 625 | 4525 | 0.28 | 691.9 | G300E | 2056935.71 | 16.14 | G300E | 924069.64 | 7.25
1708 | Story5 | B77 | 50 MPa RC Beam (25 cm x 25 cm) | Beam | 50MPa | Concrete Rectangular | 250 | 250 | 625 | 4525 | 0.28 | 691.9 | G300E | 2092812.5 | 16.42 | G300E | 894010.71 | 7.01
1709 | Story5 | B78 | 50 MPa RC Beam (25 cm x 25 cm) | Beam | 50MPa | Concrete Rectangular | 250 | 250 | 625 | 4525 | 0.28 | 691.9 | G300E | 2094751.79 | 16.44 | G300E | 885283.93 | 6.95
1710 | Story5 | B79 | 50 MPa RC Beam (25 cm x 25 cm) | Beam | 50MPa | Concrete Rectangular | 250 | 250 | 625 | 4525 | 0.28 | 691.9 | G300E | 2094428.57 | 16.43 | G300E | 880435.71 | 6.91
1711 | Story5 | B8 | 50 MPa RC Beam (25 cm x 25 cm) | Beam | 50MPa | Concrete Rectangular | 250 | 250 | 625 | 4525 | 0.28 | 691.9 | G300E | 1743417.86 | 13.68 | G300E | 880435.71 | 6.91
1712 | Story5 | B80 | 50 MPa RC Beam (25 cm x 25 cm) | Beam | 50MPa | Concrete Rectangular | 250 | 250 | 625 | 4525 | 0.28 | 691.9 | G300E | 2094751.79 | 16.44 | G300E | 885283.93 | 6.95
1713 | Story5 | B81 | 50 MPa RC Beam (25 cm x 25 cm) | Beam | 50MPa | Concrete Rectangular | 250 | 250 | 625 | 4525 | 0.28 | 691.9 | G300E | 2092489.29 | 16.42 | G300E | 894010.71 | 7.01
1714 | Story5 | B82 | 50 MPa RC Beam (25 cm x 25 cm) | Beam | 50MPa | Concrete Rectangular | 250 | 250 | 625 | 4525 | 0.28 | 691.9 | G300E | 2057258.93 | 16.14 | G300E | 921160.71 | 7.23
1715 | Story5 | B9 | 50 MPa RC Beam (27.5 cm x 25 cm) | Beam | 50MPa | Concrete Rectangular | 250 | 275 | 687.5 | 6925 | 0.48 | 1164.76 | G300E | 4671856.82 | 36.66 | G300E | 798944.73 | 6.27
1716 | Story6 | B1 | 50 MPa RC Beam (25 cm x 25 cm) | Beam | 50MPa | Concrete Rectangular | 250 | 250 | 625 | 6925 | 0.43 | 1058.87 | G300E | 3465962.5 | 27.2 | G300E | 711360.39 | 5.58
1717 | Story6 | B10 | 50 MPa RC Beam (25 cm x 25 cm) | Beam | 50MPa | Concrete Rectangular | 250 | 250 | 625 | 4525 | 0.28 | 691.9 | G300E | 1764103.57 | 13.84 | G300E | 899828.57 | 7.06
1718 | Story6 | B11 | 50 MPa RC Beam (27.5 cm x 25 cm) | Beam | 50MPa | Concrete Rectangular | 250 | 275 | 687.5 | 6925 | 0.48 | 1164.76 | G300E | 4610476.14 | 36.18 | G300E | 801692.22 | 6.29
1719 | Story6 | B12 | 50 MPa RC Beam (25 cm x 25 cm) | Beam | 50MPa | Concrete Rectangular | 250 | 250 | 625 | 4525 | 0.28 | 691.9 | G300E | 1765719.64 | 13.85 | G300E | 909525 | 7.14
1720 | Story6 | B13 | 50 MPa RC Beam (27.5 cm x 25 cm) | Beam | 50MPa | Concrete Rectangular | 250 | 275 | 687.5 | 6925 | 0.48 | 1164.76 | G300E | 4520451.14 | 35.47 | G300E | 801625.57 | 6.29
1721 | Story6 | B14 | 50 MPa RC Beam (25 cm x 25 cm) | Beam | 50MPa | Concrete Rectangular | 250 | 250 | 625 | 4525 | 0.28 | 691.9 | G300E | 1737600 | 13.63 | G300E | 936675 | 7.35
1722 | Story6 | B15 | 50 MPa RC Beam (25 cm x 25 cm) | Beam | 50MPa | Concrete Rectangular | 250 | 250 | 625 | 6925 | 0.43 | 1058.87 | G300E | 3159059.09 | 24.79 | G300E | 734312.84 | 5.76
1723 | Story6 | B16 | 50 MPa RC Beam (25 cm x 25 cm) | Beam | 50MPa | Concrete Rectangular | 250 | 250 | 625 | 6925 | 0.43 | 1058.87 | G300E | 3146468.18 | 24.69 | G300E | 691240.91 | 5.42
1724 | Story6 | B17 | 50 MPa RC Beam (27.5 cm x 25 cm) | Beam | 50MPa | Concrete Rectangular | 250 | 275 | 687.5 | 4525 | 0.31 | 761.09 | G300E | 2443176.79 | 19.17 | G300E | 790206.24 | 6.2
1725 | Story6 | B18 | 50 MPa RC Beam (27.5 cm x 25 cm) | Beam | 50MPa | Concrete Rectangular | 250 | 275 | 687.5 | 6925 | 0.48 | 1164.76 | G300E | 4089842.05 | 32.09 | G300E | 719072.64 | 5.64
1726 | Story6 | B19 | 50 MPa RC Beam (27.5 cm x 25 cm) | Beam | 50MPa | Concrete Rectangular | 250 | 275 | 687.5 | 4525 | 0.31 | 761.09 | G300E | 2322294.64 | 18.22 | G300E | 790206.24 | 6.2
1727 | Story6 | B2 | 50 MPa RC Beam (25 cm x 25 cm) | Beam | 50MPa | Concrete Rectangular | 250 | 250 | 625 | 4525 | 0.28 | 691.9 | G300E | 1737600 | 13.63 | G300E | 938614.29 | 7.36
1728 | Story6 | B20 | 50 MPa RC Beam (27.5 cm x 25 cm) | Beam | 50MPa | Concrete Rectangular | 250 | 275 | 687.5 | 6925 | 0.48 | 1164.76 | G300E | 4089212.5 | 32.09 | G300E | 1233726.05 | 9.68
1729 | Story6 | B21 | 50 MPa RC Beam (27.5 cm x 25 cm) | Beam | 50MPa | Concrete Rectangular | 250 | 275 | 687.5 | 4525 | 0.31 | 761.09 | G300E | 2353646.43 | 18.47 | G300E | 790206.24 | 6.2
1730 | Story6 | B22 | 50 MPa RC Beam (27.5 cm x 25 cm) | Beam | 50MPa | Concrete Rectangular | 250 | 275 | 687.5 | 7200 | 0.5 | 1211.01 | G300E | 4902573.91 | 38.47 | G300E | 1889661.44 | 14.83
1731 | Story6 | B23 | 50 MPa RC Beam (27.5 cm x 25 cm) | Beam | 50MPa | Concrete Rectangular | 250 | 275 | 687.5 | 4525 | 0.31 | 761.09 | G300E | 2049825 | 16.08 | G300E | 790206.24 | 6.2
1732 | Story6 | B24 | 50 MPa RC Beam (27.5 cm x 25 cm) | Beam | 50MPa | Concrete Rectangular | 250 | 275 | 687.5 | 7200 | 0.5 | 1211.01 | G300E | 4885356.52 | 38.33 | G300E | 1889661.44 | 14.83
1733 | Story6 | B25 | 50 MPa RC Beam (27.5 cm x 25 cm) | Beam | 50MPa | Concrete Rectangular | 250 | 275 | 687.5 | 4525 | 0.31 | 761.09 | G300E | 2353646.43 | 18.47 | G300E | 790206.24 | 6.2
1734 | Story6 | B26 | 50 MPa RC Beam (27.5 cm x 25 cm) | Beam | 50MPa | Concrete Rectangular | 250 | 275 | 687.5 | 6925 | 0.48 | 1164.76 | G300E | 3873278.41 | 30.39 | G300E | 1258973.73 | 9.88
1735 | Story6 | B27 | 50 MPa RC Beam (27.5 cm x 25 cm) | Beam | 50MPa | Concrete Rectangular | 250 | 275 | 687.5 | 4525 | 0.31 | 761.09 | G300E | 2321971.43 | 18.22 | G300E | 790206.24 | 6.2
1736 | Story6 | B28 | 50 MPa RC Beam (27.5 cm x 25 cm) | Beam | 50MPa | Concrete Rectangular | 250 | 275 | 687.5 | 6925 | 0.48 | 1164.76 | G300E | 3741388.64 | 29.36 | G300E | 744320.33 | 5.84
1737 | Story6 | B29 | 50 MPa RC Beam (27.5 cm x 25 cm) | Beam | 50MPa | Concrete Rectangular | 250 | 275 | 687.5 | 4525 | 0.31 | 761.09 | G300E | 2443176.79 | 19.17 | G300E | 790206.24 | 6.2
1738 | Story6 | B3 | 50 MPa RC Beam (27.5 cm x 25 cm) | Beam | 50MPa | Concrete Rectangular | 250 | 275 | 687.5 | 6925 | 0.48 | 1164.76 | G300E | 4828613.64 | 37.89 | G300E | 775623.92 | 6.09
1739 | Story6 | B30 | 50 MPa RC Beam (25 cm x 25 cm) | Beam | 50MPa | Concrete Rectangular | 250 | 250 | 625 | 6925 | 0.43 | 1058.87 | G300E | 2874819.32 | 22.56 | G300E | 691240.91 | 5.42
1740 | Story6 | B31 | 50 MPa RC Beam (25 cm x 25 cm) | Beam | 50MPa | Concrete Rectangular | 250 | 250 | 625 | 6925 | 0.43 | 1058.87 | G300E | 3143320.45 | 24.66 | G300E | 721459.09 | 5.66
1741 | Story6 | B32 | 50 MPa RC Beam (27.5 cm x 25 cm) | Beam | 50MPa | Concrete Rectangular | 250 | 275 | 687.5 | 4525 | 0.31 | 761.09 | G300E | 2607046.43 | 20.46 | G300E | 816131.02 | 6.4
1742 | Story6 | B33 | 50 MPa RC Beam (27.5 cm x 25 cm) | Beam | 50MPa | Concrete Rectangular | 250 | 275 | 687.5 | 6925 | 0.48 | 1164.76 | G300E | 4002020.45 | 31.4 | G300E | 941931.73 | 7.39
1743 | Story6 | B34 | 50 MPa RC Beam (27.5 cm x 25 cm) | Beam | 50MPa | Concrete Rectangular | 250 | 275 | 687.5 | 4525 | 0.31 | 761.09 | G300E | 2563412.5 | 20.11 | G300E | 816131.02 | 6.4
1744 | Story6 | B35 | 50 MPa RC Beam (27.5 cm x 25 cm) | Beam | 50MPa | Concrete Rectangular | 250 | 275 | 687.5 | 6925 | 0.48 | 1164.76 | G300E | 3420635.23 | 26.84 | G300E | 1885803.41 | 14.8
1745 | Story6 | B36 | 50 MPa RC Beam (27.5 cm x 25 cm) | Beam | 50MPa | Concrete Rectangular | 250 | 275 | 687.5 | 4800 | 0.33 | 807.34 | G300E | 3132800 | 24.58 | G300E | 1339653.92 | 10.51
1746 | Story6 | B4 | 50 MPa RC Beam (25 cm x 25 cm) | Beam | 50MPa | Concrete Rectangular | 250 | 250 | 625 | 4525 | 0.28 | 691.9 | G300E | 1765719.64 | 13.85 | G300E | 909525 | 7.14
1747 | Story6 | B40 | 50 MPa RC Beam (27.5 cm x 25 cm) | Beam | 50MPa | Concrete Rectangular | 250 | 275 | 687.5 | 4525 | 0.31 | 761.09 | G300E | 2952110 | 23.16 | G300E | 1262902.91 | 9.91
1748 | Story6 | B41 | 50 MPa RC Beam (27.5 cm x 25 cm) | Beam | 50MPa | Concrete Rectangular | 250 | 275 | 687.5 | 6925 | 0.48 | 1164.76 | G300E | 2863172.73 | 22.47 | G300E | 1879193.18 | 14.74
1749 | Story6 | B42 | 50 MPa RC Beam (27.5 cm x 25 cm) | Beam | 50MPa | Concrete Rectangular | 250 | 275 | 687.5 | 4525 | 0.31 | 761.09 | G300E | 2562119.64 | 20.1 | G300E | 816131.02 | 6.4
1750 | Story6 | B43 | 50 MPa RC Beam (27.5 cm x 25 cm) | Beam | 50MPa | Concrete Rectangular | 250 | 275 | 687.5 | 6925 | 0.48 | 1164.76 | G300E | 3731001.14 | 29.27 | G300E | 941931.73 | 7.39
1751 | Story6 | B44 | 50 MPa RC Beam (27.5 cm x 25 cm) | Beam | 50MPa | Concrete Rectangular | 250 | 275 | 687.5 | 4525 | 0.31 | 761.09 | G300E | 2607046.43 | 20.46 | G300E | 816131.02 | 6.4
1752 | Story6 | B45 | 50 MPa RC Beam (25 cm x 25 cm) | Beam | 50MPa | Concrete Rectangular | 250 | 250 | 625 | 6925 | 0.43 | 1058.87 | G300E | 2870727.27 | 22.52 | G300E | 721459.09 | 5.66
1753 | Story6 | B46 | 50 MPa RC Beam (25 cm x 25 cm) | Beam | 50MPa | Concrete Rectangular | 250 | 250 | 625 | 6925 | 0.43 | 1058.87 | G300E | 3146468.18 | 24.69 | G300E | 760176.14 | 5.96
1754 | Story6 | B47 | 50 MPa RC Beam (27.5 cm x 25 cm) | Beam | 50MPa | Concrete Rectangular | 250 | 275 | 687.5 | 4525 | 0.31 | 761.09 | G300E | 2747967.86 | 21.56 | G300E | 816131.02 | 6.4
1755 | Story6 | B48 | 50 MPa RC Beam (27.5 cm x 25 cm) | Beam | 50MPa | Concrete Rectangular | 250 | 275 | 687.5 | 6925 | 0.48 | 1164.76 | G300E | 4089842.05 | 32.09 | G300E | 949486.28 | 7.45
1756 | Story6 | B49 | 50 MPa RC Beam (27.5 cm x 25 cm) | Beam | 50MPa | Concrete Rectangular | 250 | 275 | 687.5 | 4525 | 0.31 | 761.09 | G300E | 2879839.29 | 22.6 | G300E | 816131.02 | 6.4
1757 | Story6 | B5 | 50 MPa RC Beam (27.5 cm x 25 cm) | Beam | 50MPa | Concrete Rectangular | 250 | 275 | 687.5 | 6925 | 0.48 | 1164.76 | G300E | 4735126.14 | 37.15 | G300E | 776162.34 | 6.09
1758 | Story6 | B50 | 50 MPa RC Beam (27.5 cm x 25 cm) | Beam | 50MPa | Concrete Rectangular | 250 | 275 | 687.5 | 6925 | 0.48 | 1164.76 | G300E | 4089527.27 | 32.09 | G300E | 1290385.14 | 10.12
1759 | Story6 | B51 | 50 MPa RC Beam (27.5 cm x 25 cm) | Beam | 50MPa | Concrete Rectangular | 250 | 275 | 687.5 | 4800 | 0.33 | 807.34 | G300E | 3250240 | 25.5 | G300E | 1365320.88 | 10.71
1760 | Story6 | B52 | 50 MPa RC Beam (27.5 cm x 25 cm) | Beam | 50MPa | Concrete Rectangular | 250 | 275 | 687.5 | 6925 | 0.48 | 1164.76 | G300E | 4715925 | 37 | G300E | 1835853.18 | 14.4
1761 | Story6 | B54 | 50 MPa RC Beam (27.5 cm x 25 cm) | Beam | 50MPa | Concrete Rectangular | 250 | 275 | 687.5 | 6925 | 0.48 | 1164.76 | G300E | 4702075 | 36.89 | G300E | 1860003.14 | 14.59
1762 | Story6 | B55 | 50 MPa RC Beam (27.5 cm x 25 cm) | Beam | 50MPa | Concrete Rectangular | 250 | 275 | 687.5 | 4525 | 0.31 | 761.09 | G300E | 3333416.67 | 26.16 | G300E | 1730549.37 | 13.58
1763 | Story6 | B56 | 50 MPa RC Beam (27.5 cm x 25 cm) | Beam | 50MPa | Concrete Rectangular | 250 | 275 | 687.5 | 6925 | 0.48 | 1164.76 | G300E | 3881777.27 | 30.46 | G300E | 1752852.14 | 13.75
1764 | Story6 | B57 | 50 MPa RC Beam (27.5 cm x 25 cm) | Beam | 50MPa | Concrete Rectangular | 250 | 275 | 687.5 | 4525 | 0.31 | 761.09 | G300E | 2796773.21 | 21.94 | G300E | 816131.02 | 6.4
1765 | Story6 | B58 | 50 MPa RC Beam (27.5 cm x 25 cm) | Beam | 50MPa | Concrete Rectangular | 250 | 275 | 687.5 | 6925 | 0.48 | 1164.76 | G300E | 3779895.83 | 29.66 | G300E | 1436253.01 | 11.27
1766 | Story6 | B59 | 50 MPa RC Beam (27.5 cm x 25 cm) | Beam | 50MPa | Concrete Rectangular | 250 | 275 | 687.5 | 4525 | 0.31 | 761.09 | G300E | 2744412.5 | 21.53 | G300E | 816131.02 | 6.4
1767 | Story6 | B6 | 50 MPa RC Beam (25 cm x 25 cm) | Beam | 50MPa | Concrete Rectangular | 250 | 250 | 625 | 4525 | 0.28 | 691.9 | G300E | 1764103.57 | 13.84 | G300E | 899828.57 | 7.06
1768 | Story6 | B60 | 50 MPa RC Beam (25 cm x 25 cm) | Beam | 50MPa | Concrete Rectangular | 250 | 250 | 625 | 6925 | 0.43 | 1058.87 | G300E | 2860654.55 | 22.45 | G300E | 750732.95 | 5.89
1769 | Story6 | B61 | 50 MPa RC Beam (25 cm x 25 cm) | Beam | 50MPa | Concrete Rectangular | 250 | 250 | 625 | 6925 | 0.43 | 1058.87 | G300E | 3003246.59 | 23.56 | G300E | 955938.8 | 7.5
1770 | Story6 | B62 | 50 MPa RC Beam (27.5 cm x 25 cm) | Beam | 50MPa | Concrete Rectangular | 250 | 275 | 687.5 | 4525 | 0.31 | 761.09 | G300E | 2875314.29 | 22.56 | G300E | 816131.02 | 6.4
1771 | Story6 | B63 | 50 MPa RC Beam (27.5 cm x 25 cm) | Beam | 50MPa | Concrete Rectangular | 250 | 275 | 687.5 | 6925 | 0.48 | 1164.76 | G300E | 4828928.41 | 37.89 | G300E | 1063629.72 | 8.35
1772 | Story6 | B64 | 50 MPa RC Beam (27.5 cm x 25 cm) | Beam | 50MPa | Concrete Rectangular | 250 | 275 | 687.5 | 4525 | 0.31 | 761.09 | G300E | 2830710.71 | 22.21 | G300E | 790206.24 | 6.2
1773 | Story6 | B65 | 50 MPa RC Beam (27.5 cm x 25 cm) | Beam | 50MPa | Concrete Rectangular | 250 | 275 | 687.5 | 6925 | 0.48 | 1164.76 | G300E | 4734811.36 | 37.15 | G300E | 1150096.76 | 9.02
1774 | Story6 | B66 | 50 MPa RC Beam (27.5 cm x 25 cm) | Beam | 50MPa | Concrete Rectangular | 250 | 275 | 687.5 | 4525 | 0.31 | 761.09 | G300E | 2715000 | 21.3 | G300E | 790206.24 | 6.2
1775 | Story6 | B67 | 50 MPa RC Beam (27.5 cm x 25 cm) | Beam | 50MPa | Concrete Rectangular | 250 | 275 | 687.5 | 6925 | 0.48 | 1164.76 | G300E | 4743625 | 37.22 | G300E | 1176619.35 | 9.23
1776 | Story6 | B68 | 50 MPa RC Beam (27.5 cm x 25 cm) | Beam | 50MPa | Concrete Rectangular | 250 | 275 | 687.5 | 4525 | 0.31 | 761.09 | G300E | 2564382.14 | 20.12 | G300E | 790206.24 | 6.2
1777 | Story6 | B69 | 50 MPa RC Beam (27.5 cm x 25 cm) | Beam | 50MPa | Concrete Rectangular | 250 | 275 | 687.5 | 6925 | 0.48 | 1164.76 | G300E | 4729145.45 | 37.11 | G300E | 1176609.83 | 9.23
1778 | Story6 | B7 | 50 MPa RC Beam (27.5 cm x 25 cm) | Beam | 50MPa | Concrete Rectangular | 250 | 275 | 687.5 | 6925 | 0.48 | 1164.76 | G300E | 4743625 | 37.22 | G300E | 800791.97 | 6.28
1779 | Story6 | B70 | 50 MPa RC Beam (27.5 cm x 25 cm) | Beam | 50MPa | Concrete Rectangular | 250 | 275 | 687.5 | 4525 | 0.31 | 761.09 | G300E | 2715646.43 | 21.31 | G300E | 790206.24 | 6.2
1780 | Story6 | B71 | 50 MPa RC Beam (27.5 cm x 25 cm) | Beam | 50MPa | Concrete Rectangular | 250 | 275 | 687.5 | 6925 | 0.48 | 1164.76 | G300E | 4609217.05 | 36.17 | G300E | 1175616.25 | 9.22
1781 | Story6 | B72 | 50 MPa RC Beam (27.5 cm x 25 cm) | Beam | 50MPa | Concrete Rectangular | 250 | 275 | 687.5 | 4525 | 0.31 | 761.09 | G300E | 2837821.43 | 22.27 | G300E | 790206.24 | 6.2
1782 | Story6 | B73 | 50 MPa RC Beam (27.5 cm x 25 cm) | Beam | 50MPa | Concrete Rectangular | 250 | 275 | 687.5 | 6925 | 0.48 | 1164.76 | G300E | 4528950 | 35.54 | G300E | 1088276.73 | 8.54
1783 | Story6 | B74 | 50 MPa RC Beam (27.5 cm x 25 cm) | Beam | 50MPa | Concrete Rectangular | 250 | 275 | 687.5 | 4525 | 0.31 | 761.09 | G300E | 2797780.88 | 21.95 | G300E | 610036.08 | 4.79
1784 | Story6 | B75 | 50 MPa RC Beam (25 cm x 25 cm) | Beam | 50MPa | Concrete Rectangular | 250 | 250 | 625 | 6925 | 0.43 | 1058.87 | G300E | 3196303 | 25.08 | G300E | 1208505.3 | 9.48
1785 | Story6 | B76 | 50 MPa RC Beam (25 cm x 25 cm) | Beam | 50MPa | Concrete Rectangular | 250 | 250 | 625 | 4525 | 0.28 | 691.9 | G300E | 2089903.57 | 16.4 | G300E | 938614.29 | 7.36
1786 | Story6 | B77 | 50 MPa RC Beam (25 cm x 25 cm) | Beam | 50MPa | Concrete Rectangular | 250 | 250 | 625 | 4525 | 0.28 | 691.9 | G300E | 2131598.21 | 16.73 | G300E | 909525 | 7.14
1787 | Story6 | B78 | 50 MPa RC Beam (25 cm x 25 cm) | Beam | 50MPa | Concrete Rectangular | 250 | 250 | 625 | 4525 | 0.28 | 691.9 | G300E | 2134183.93 | 16.75 | G300E | 899828.57 | 7.06
1788 | Story6 | B79 | 50 MPa RC Beam (25 cm x 25 cm) | Beam | 50MPa | Concrete Rectangular | 250 | 250 | 625 | 4525 | 0.28 | 691.9 | G300E | 2133214.29 | 16.74 | G300E | 894010.71 | 7.01
1789 | Story6 | B8 | 50 MPa RC Beam (25 cm x 25 cm) | Beam | 50MPa | Concrete Rectangular | 250 | 250 | 625 | 4525 | 0.28 | 691.9 | G300E | 1763457.14 | 13.84 | G300E | 894010.71 | 7.01
1790 | Story6 | B80 | 50 MPa RC Beam (25 cm x 25 cm) | Beam | 50MPa | Concrete Rectangular | 250 | 250 | 625 | 4525 | 0.28 | 691.9 | G300E | 2133860.71 | 16.74 | G300E | 899828.57 | 7.06
1791 | Story6 | B81 | 50 MPa RC Beam (25 cm x 25 cm) | Beam | 50MPa | Concrete Rectangular | 250 | 250 | 625 | 4525 | 0.28 | 691.9 | G300E | 2130951.79 | 16.72 | G300E | 909525 | 7.14
1792 | Story6 | B82 | 50 MPa RC Beam (25 cm x 25 cm) | Beam | 50MPa | Concrete Rectangular | 250 | 250 | 625 | 4525 | 0.28 | 691.9 | G300E | 2090873.21 | 16.41 | G300E | 934735.71 | 7.33
1793 | Story6 | B9 | 50 MPa RC Beam (27.5 cm x 25 cm) | Beam | 50MPa | Concrete Rectangular | 250 | 275 | 687.5 | 6925 | 0.48 | 1164.76 | G300E | 4729460.23 | 37.11 | G300E | 800790.24 | 6.28
1794 | Story7 | B1 | 50 MPa RC Beam (25 cm x 25 cm) | Beam | 50MPa | Concrete Rectangular | 250 | 250 | 625 | 6937.5 | 0.43 | 1060.78 | G300E | 3516051.14 | 27.59 | G300E | 751431.37 | 5.9
1795 | Story7 | B10 | 50 MPa RC Beam (25 cm x 25 cm) | Beam | 50MPa | Concrete Rectangular | 250 | 250 | 625 | 4537.5 | 0.28 | 693.81 | G300E | 1790367.86 | 14.05 | G300E | 915926.79 | 7.19
1796 | Story7 | B11 | 50 MPa RC Beam (27.5 cm x 25 cm) | Beam | 50MPa | Concrete Rectangular | 250 | 275 | 687.5 | 6937.5 | 0.48 | 1166.86 | G300E | 4702048.3 | 36.89 | G300E | 804636.95 | 6.31
1797 | Story7 | B12 | 50 MPa RC Beam (25 cm x 25 cm) | Beam | 50MPa | Concrete Rectangular | 250 | 250 | 625 | 4537.5 | 0.28 | 693.81 | G300E | 1792636.61 | 14.07 | G300E | 927594.64 | 7.28
1798 | Story7 | B13 | 50 MPa RC Beam (27.5 cm x 25 cm) | Beam | 50MPa | Concrete Rectangular | 250 | 275 | 687.5 | 6937.5 | 0.48 | 1166.86 | G300E | 4567397.73 | 35.84 | G300E | 778662.95 | 6.11
1799 | Story7 | B14 | 50 MPa RC Beam (25 cm x 25 cm) | Beam | 50MPa | Concrete Rectangular | 250 | 250 | 625 | 4537.5 | 0.28 | 693.81 | G300E | 1776755.36 | 13.94 | G300E | 952875 | 7.48
1800 | Story7 | B15 | 50 MPa RC Beam (25 cm x 25 cm) | Beam | 50MPa | Concrete Rectangular | 250 | 250 | 625 | 6937.5 | 0.43 | 1060.78 | G300E | 3201971.59 | 25.12 | G300E | 774425.24 | 6.08
1801 | Story7 | B16 | 50 MPa RC Beam (25 cm x 25 cm) | Beam | 50MPa | Concrete Rectangular | 250 | 250 | 625 | 6937.5 | 0.43 | 1060.78 | G300E | 3192196.02 | 25.05 | G300E | 727491.48 | 5.71
1802 | Story7 | B17 | 50 MPa RC Beam (27.5 cm x 25 cm) | Beam | 50MPa | Concrete Rectangular | 250 | 275 | 687.5 | 4537.5 | 0.31 | 763.19 | G300E | 2509561.61 | 19.69 | G300E | 792389.13 | 6.22
1803 | Story7 | B18 | 50 MPa RC Beam (27.5 cm x 25 cm) | Beam | 50MPa | Concrete Rectangular | 250 | 275 | 687.5 | 6937.5 | 0.48 | 1166.86 | G300E | 4130965.91 | 32.41 | G300E | 720370.61 | 5.65
1804 | Story7 | B19 | 50 MPa RC Beam (27.5 cm x 25 cm) | Beam | 50MPa | Concrete Rectangular | 250 | 275 | 687.5 | 4537.5 | 0.31 | 763.19 | G300E | 2394827.68 | 18.79 | G300E | 792389.13 | 6.22
1805 | Story7 | B2 | 50 MPa RC Beam (25 cm x 25 cm) | Beam | 50MPa | Concrete Rectangular | 250 | 250 | 625 | 4537.5 | 0.28 | 693.81 | G300E | 1776755.36 | 13.94 | G300E | 956764.29 | 7.51
1806 | Story7 | B20 | 50 MPa RC Beam (27.5 cm x 25 cm) | Beam | 50MPa | Concrete Rectangular | 250 | 275 | 687.5 | 6937.5 | 0.48 | 1166.86 | G300E | 4216738.64 | 33.09 | G300E | 1261495.61 | 9.9
1807 | Story7 | B21 | 50 MPa RC Beam (27.5 cm x 25 cm) | Beam | 50MPa | Concrete Rectangular | 250 | 275 | 687.5 | 4537.5 | 0.31 | 763.19 | G300E | 2399041.07 | 18.82 | G300E | 792389.13 | 6.22
1808 | Story7 | B22 | 50 MPa RC Beam (27.5 cm x 25 cm) | Beam | 50MPa | Concrete Rectangular | 250 | 275 | 687.5 | 7200 | 0.5 | 1211.01 | G300E | 5036869.57 | 39.52 | G300E | 2277274.77 | 17.87
1809 | Story7 | B23 | 50 MPa RC Beam (27.5 cm x 25 cm) | Beam | 50MPa | Concrete Rectangular | 250 | 275 | 687.5 | 4537.5 | 0.31 | 763.19 | G300E | 2235366.96 | 17.54 | G300E | 792389.13 | 6.22
1810 | Story7 | B24 | 50 MPa RC Beam (27.5 cm x 25 cm) | Beam | 50MPa | Concrete Rectangular | 250 | 275 | 687.5 | 7200 | 0.5 | 1211.01 | G300E | 5021530.43 | 39.4 | G300E | 2277274.77 | 17.87
1811 | Story7 | B25 | 50 MPa RC Beam (27.5 cm x 25 cm) | Beam | 50MPa | Concrete Rectangular | 250 | 275 | 687.5 | 4537.5 | 0.31 | 763.19 | G300E | 2399041.07 | 18.82 | G300E | 792389.13 | 6.22
1812 | Story7 | B26 | 50 MPa RC Beam (27.5 cm x 25 cm) | Beam | 50MPa | Concrete Rectangular | 250 | 275 | 687.5 | 6937.5 | 0.48 | 1166.86 | G300E | 3917480.11 | 30.74 | G300E | 1286788.86 | 10.1
1813 | Story7 | B27 | 50 MPa RC Beam (27.5 cm x 25 cm) | Beam | 50MPa | Concrete Rectangular | 250 | 275 | 687.5 | 4537.5 | 0.31 | 763.19 | G300E | 2394827.68 | 18.79 | G300E | 792389.13 | 6.22
1814 | Story7 | B28 | 50 MPa RC Beam (27.5 cm x 25 cm) | Beam | 50MPa | Concrete Rectangular | 250 | 275 | 687.5 | 6937.5 | 0.48 | 1166.86 | G300E | 3849681.82 | 30.21 | G300E | 720370.61 | 5.65
1815 | Story7 | B29 | 50 MPa RC Beam (27.5 cm x 25 cm) | Beam | 50MPa | Concrete Rectangular | 250 | 275 | 687.5 | 4537.5 | 0.31 | 763.19 | G300E | 2509561.61 | 19.69 | G300E | 792389.13 | 6.22
1816 | Story7 | B3 | 50 MPa RC Beam (27.5 cm x 25 cm) | Beam | 50MPa | Concrete Rectangular | 250 | 275 | 687.5 | 6937.5 | 0.48 | 1166.86 | G300E | 4961573.86 | 38.93 | G300E | 777820.91 | 6.1
1817 | Story7 | B30 | 50 MPa RC Beam (25 cm x 25 cm) | Beam | 50MPa | Concrete Rectangular | 250 | 250 | 625 | 6937.5 | 0.43 | 1060.78 | G300E | 2911542.61 | 22.85 | G300E | 726545.45 | 5.7
1818 | Story7 | B31 | 50 MPa RC Beam (25 cm x 25 cm) | Beam | 50MPa | Concrete Rectangular | 250 | 250 | 625 | 6937.5 | 0.43 | 1060.78 | G300E | 3183051.14 | 24.98 | G300E | 753980.11 | 5.92
1819 | Story7 | B32 | 50 MPa RC Beam (27.5 cm x 25 cm) | Beam | 50MPa | Concrete Rectangular | 250 | 275 | 687.5 | 4537.5 | 0.31 | 763.19 | G300E | 2687496.43 | 21.09 | G300E | 818385.53 | 6.42
1820 | Story7 | B33 | 50 MPa RC Beam (27.5 cm x 25 cm) | Beam | 50MPa | Concrete Rectangular | 250 | 275 | 687.5 | 6937.5 | 0.48 | 1166.86 | G300E | 4019335.23 | 31.54 | G300E | 943631.97 | 7.4
1821 | Story7 | B34 | 50 MPa RC Beam (27.5 cm x 25 cm) | Beam | 50MPa | Concrete Rectangular | 250 | 275 | 687.5 | 4537.5 | 0.31 | 763.19 | G300E | 2679717.86 | 21.03 | G300E | 818385.53 | 6.42
1822 | Story7 | B35 | 50 MPa RC Beam (27.5 cm x 25 cm) | Beam | 50MPa | Concrete Rectangular | 250 | 275 | 687.5 | 6937.5 | 0.48 | 1166.86 | G300E | 3394960.23 | 26.64 | G300E | 1935562.5 | 15.19
1823 | Story7 | B36 | 50 MPa RC Beam (27.5 cm x 25 cm) | Beam | 50MPa | Concrete Rectangular | 250 | 275 | 687.5 | 4800 | 0.33 | 807.34 | G300E | 3330560 | 26.13 | G300E | 1366533.92 | 10.72
1824 | Story7 | B4 | 50 MPa RC Beam (25 cm x 25 cm) | Beam | 50MPa | Concrete Rectangular | 250 | 250 | 625 | 4537.5 | 0.28 | 693.81 | G300E | 1792312.5 | 14.06 | G300E | 927594.64 | 7.28
1825 | Story7 | B40 | 50 MPa RC Beam (27.5 cm x 25 cm) | Beam | 50MPa | Concrete Rectangular | 250 | 275 | 687.5 | 4537.5 | 0.31 | 763.19 | G300E | 3148117.5 | 24.7 | G300E | 1398886.6 | 10.98
1826 | Story7 | B41 | 50 MPa RC Beam (27.5 cm x 25 cm) | Beam | 50MPa | Concrete Rectangular | 250 | 275 | 687.5 | 6937.5 | 0.48 | 1166.86 | G300E | 2997946.02 | 23.52 | G300E | 1929886.36 | 15.14
1827 | Story7 | B42 | 50 MPa RC Beam (27.5 cm x 25 cm) | Beam | 50MPa | Concrete Rectangular | 250 | 275 | 687.5 | 4537.5 | 0.31 | 763.19 | G300E | 2678097.32 | 21.01 | G300E | 818385.53 | 6.42
1828 | Story7 | B43 | 50 MPa RC Beam (27.5 cm x 25 cm) | Beam | 50MPa | Concrete Rectangular | 250 | 275 | 687.5 | 6937.5 | 0.48 | 1166.86 | G300E | 3732690.34 | 29.29 | G300E | 1055262.65 | 8.28
1829 | Story7 | B44 | 50 MPa RC Beam (27.5 cm x 25 cm) | Beam | 50MPa | Concrete Rectangular | 250 | 275 | 687.5 | 4537.5 | 0.31 | 763.19 | G300E | 2686848.21 | 21.08 | G300E | 818385.53 | 6.42
1830 | Story7 | B45 | 50 MPa RC Beam (25 cm x 25 cm) | Beam | 50MPa | Concrete Rectangular | 250 | 250 | 625 | 6937.5 | 0.43 | 1060.78 | G300E | 2900821.02 | 22.76 | G300E | 753034.09 | 5.91
1831 | Story7 | B46 | 50 MPa RC Beam (25 cm x 25 cm) | Beam | 50MPa | Concrete Rectangular | 250 | 250 | 625 | 6937.5 | 0.43 | 1060.78 | G300E | 3191880.68 | 25.04 | G300E | 789928.98 | 6.2
1832 | Story7 | B47 | 50 MPa RC Beam (27.5 cm x 25 cm) | Beam | 50MPa | Concrete Rectangular | 250 | 275 | 687.5 | 4537.5 | 0.31 | 763.19 | G300E | 2917612.5 | 22.89 | G300E | 818385.53 | 6.42
1833 | Story7 | B48 | 50 MPa RC Beam (27.5 cm x 25 cm) | Beam | 50MPa | Concrete Rectangular | 250 | 275 | 687.5 | 6937.5 | 0.48 | 1166.86 | G300E | 4130965.91 | 32.41 | G300E | 1188651.86 | 9.33
1834 | Story7 | B49 | 50 MPa RC Beam (27.5 cm x 25 cm) | Beam | 50MPa | Concrete Rectangular | 250 | 275 | 687.5 | 4537.5 | 0.31 | 763.19 | G300E | 3087444.64 | 24.23 | G300E | 818385.53 | 6.42
1835 | Story7 | B5 | 50 MPa RC Beam (27.5 cm x 25 cm) | Beam | 50MPa | Concrete Rectangular | 250 | 275 | 687.5 | 6937.5 | 0.48 | 1166.86 | G300E | 4904812.5 | 38.48 | G300E | 778917.04 | 6.11
1836 | Story7 | B50 | 50 MPa RC Beam (27.5 cm x 25 cm) | Beam | 50MPa | Concrete Rectangular | 250 | 275 | 687.5 | 6937.5 | 0.48 | 1166.86 | G300E | 4216738.64 | 33.09 | G300E | 1667339.36 | 13.08
1837 | Story7 | B51 | 50 MPa RC Beam (27.5 cm x 25 cm) | Beam | 50MPa | Concrete Rectangular | 250 | 275 | 687.5 | 4800 | 0.33 | 807.34 | G300E | 3443840 | 27.02 | G300E | 1366533.92 | 10.72
1838 | Story7 | B52 | 50 MPa RC Beam (27.5 cm x 25 cm) | Beam | 50MPa | Concrete Rectangular | 250 | 275 | 687.5 | 6937.5 | 0.48 | 1166.86 | G300E | 4853233.7 | 38.08 | G300E | 2224110.54 | 17.45
1839 | Story7 | B54 | 50 MPa RC Beam (27.5 cm x 25 cm) | Beam | 50MPa | Concrete Rectangular | 250 | 275 | 687.5 | 6937.5 | 0.48 | 1166.86 | G300E | 4842375 | 38 | G300E | 2222904.02 | 17.44
1840 | Story7 | B55 | 50 MPa RC Beam (27.5 cm x 25 cm) | Beam | 50MPa | Concrete Rectangular | 250 | 275 | 687.5 | 4537.5 | 0.31 | 763.19 | G300E | 3532292.5 | 27.72 | G300E | 1754387.39 | 13.77
1841 | Story7 | B56 | 50 MPa RC Beam (27.5 cm x 25 cm) | Beam | 50MPa | Concrete Rectangular | 250 | 275 | 687.5 | 6937.5 | 0.48 | 1166.86 | G300E | 3925678.98 | 30.8 | G300E | 1905487.73 | 14.95
1842 | Story7 | B57 | 50 MPa RC Beam (27.5 cm x 25 cm) | Beam | 50MPa | Concrete Rectangular | 250 | 275 | 687.5 | 4537.5 | 0.31 | 763.19 | G300E | 3004797.32 | 23.58 | G300E | 818385.53 | 6.42
1843 | Story7 | B58 | 50 MPa RC Beam (27.5 cm x 25 cm) | Beam | 50MPa | Concrete Rectangular | 250 | 275 | 687.5 | 6937.5 | 0.48 | 1166.86 | G300E | 3804062.5 | 29.85 | G300E | 1452720.52 | 11.4
1844 | Story7 | B59 | 50 MPa RC Beam (27.5 cm x 25 cm) | Beam | 50MPa | Concrete Rectangular | 250 | 275 | 687.5 | 4537.5 | 0.31 | 763.19 | G300E | 2915667.86 | 22.88 | G300E | 818385.53 | 6.42
1845 | Story7 | B6 | 50 MPa RC Beam (25 cm x 25 cm) | Beam | 50MPa | Concrete Rectangular | 250 | 250 | 625 | 4537.5 | 0.28 | 693.81 | G300E | 1790367.86 | 14.05 | G300E | 915926.79 | 7.19
1846 | Story7 | B60 | 50 MPa RC Beam (25 cm x 25 cm) | Beam | 50MPa | Concrete Rectangular | 250 | 250 | 625 | 6937.5 | 0.43 | 1060.78 | G300E | 2894514.2 | 22.71 | G300E | 779522.73 | 6.12
1847 | Story7 | B61 | 50 MPa RC Beam (25 cm x 25 cm) | Beam | 50MPa | Concrete Rectangular | 250 | 250 | 625 | 6937.5 | 0.43 | 1060.78 | G300E | 3040201.7 | 23.85 | G300E | 983206.94 | 7.71
1848 | Story7 | B62 | 50 MPa RC Beam (27.5 cm x 25 cm) | Beam | 50MPa | Concrete Rectangular | 250 | 275 | 687.5 | 4537.5 | 0.31 | 763.19 | G300E | 2954236.61 | 23.18 | G300E | 818385.53 | 6.42
1849 | Story7 | B63 | 50 MPa RC Beam (27.5 cm x 25 cm) | Beam | 50MPa | Concrete Rectangular | 250 | 275 | 687.5 | 6937.5 | 0.48 | 1166.86 | G300E | 4961889.2 | 38.93 | G300E | 1209196 | 9.49
1850 | Story7 | B64 | 50 MPa RC Beam (27.5 cm x 25 cm) | Beam | 50MPa | Concrete Rectangular | 250 | 275 | 687.5 | 4537.5 | 0.31 | 763.19 | G300E | 2911778.57 | 22.85 | G300E | 792389.13 | 6.22
1851 | Story7 | B65 | 50 MPa RC Beam (27.5 cm x 25 cm) | Beam | 50MPa | Concrete Rectangular | 250 | 275 | 687.5 | 6937.5 | 0.48 | 1166.86 | G300E | 4905127.84 | 38.49 | G300E | 1281238.63 | 10.05
1852 | Story7 | B66 | 50 MPa RC Beam (27.5 cm x 25 cm) | Beam | 50MPa | Concrete Rectangular | 250 | 275 | 687.5 | 4537.5 | 0.31 | 763.19 | G300E | 2772088.39 | 21.75 | G300E | 792389.13 | 6.22
1853 | Story7 | B67 | 50 MPa RC Beam (27.5 cm x 25 cm) | Beam | 50MPa | Concrete Rectangular | 250 | 275 | 687.5 | 6937.5 | 0.48 | 1166.86 | G300E | 4931931.82 | 38.7 | G300E | 1418366.28 | 11.13
1854 | Story7 | B68 | 50 MPa RC Beam (27.5 cm x 25 cm) | Beam | 50MPa | Concrete Rectangular | 250 | 275 | 687.5 | 4537.5 | 0.31 | 763.19 | G300E | 2598042.86 | 20.39 | G300E | 792389.13 | 6.22
1855 | Story7 | B69 | 50 MPa RC Beam (27.5 cm x 25 cm) | Beam | 50MPa | Concrete Rectangular | 250 | 275 | 687.5 | 6937.5 | 0.48 | 1166.86 | G300E | 4916480.11 | 38.58 | G300E | 1418462.54 | 11.13
1856 | Story7 | B7 | 50 MPa RC Beam (27.5 cm x 25 cm) | Beam | 50MPa | Concrete Rectangular | 250 | 275 | 687.5 | 6937.5 | 0.48 | 1166.86 | G300E | 4932247.16 | 38.7 | G300E | 803466.25 | 6.3
1857 | Story7 | B70 | 50 MPa RC Beam (27.5 cm x 25 cm) | Beam | 50MPa | Concrete Rectangular | 250 | 275 | 687.5 | 4537.5 | 0.31 | 763.19 | G300E | 2773708.93 | 21.76 | G300E | 792389.13 | 6.22
1858 | Story7 | B71 | 50 MPa RC Beam (27.5 cm x 25 cm) | Beam | 50MPa | Concrete Rectangular | 250 | 275 | 687.5 | 6937.5 | 0.48 | 1166.86 | G300E | 4700786.93 | 36.88 | G300E | 1306946.4 | 10.25
1859 | Story7 | B72 | 50 MPa RC Beam (27.5 cm x 25 cm) | Beam | 50MPa | Concrete Rectangular | 250 | 275 | 687.5 | 4537.5 | 0.31 | 763.19 | G300E | 2919233.04 | 22.91 | G300E | 792389.13 | 6.22
1860 | Story7 | B73 | 50 MPa RC Beam (27.5 cm x 25 cm) | Beam | 50MPa | Concrete Rectangular | 250 | 275 | 687.5 | 6937.5 | 0.48 | 1166.86 | G300E | 4575596.59 | 35.9 | G300E | 1207738.42 | 9.48
1861 | Story7 | B74 | 50 MPa RC Beam (27.5 cm x 25 cm) | Beam | 50MPa | Concrete Rectangular | 250 | 275 | 687.5 | 4537.5 | 0.31 | 763.19 | G300E | 2875173.53 | 22.56 | G300E | 994020.98 | 7.8
1862 | Story7 | B75 | 50 MPa RC Beam (25 cm x 25 cm) | Beam | 50MPa | Concrete Rectangular | 250 | 250 | 625 | 6937.5 | 0.43 | 1060.78 | G300E | 3291705 | 25.83 | G300E | 1227336.71 | 9.63
1863 | Story7 | B76 | 50 MPa RC Beam (25 cm x 25 cm) | Beam | 50MPa | Concrete Rectangular | 250 | 250 | 625 | 4537.5 | 0.28 | 693.81 | G300E | 2138134.82 | 16.78 | G300E | 956764.29 | 7.51
1864 | Story7 | B77 | 50 MPa RC Beam (25 cm x 25 cm) | Beam | 50MPa | Concrete Rectangular | 250 | 250 | 625 | 4537.5 | 0.28 | 693.81 | G300E | 2176055.36 | 17.07 | G300E | 927594.64 | 7.28
1865 | Story7 | B78 | 50 MPa RC Beam (25 cm x 25 cm) | Beam | 50MPa | Concrete Rectangular | 250 | 250 | 625 | 4537.5 | 0.28 | 693.81 | G300E | 2178972.32 | 17.1 | G300E | 915926.79 | 7.19
1866 | Story7 | B79 | 50 MPa RC Beam (25 cm x 25 cm) | Beam | 50MPa | Concrete Rectangular | 250 | 250 | 625 | 4537.5 | 0.28 | 693.81 | G300E | 2178324.11 | 17.09 | G300E | 910092.86 | 7.14
1867 | Story7 | B8 | 50 MPa RC Beam (25 cm x 25 cm) | Beam | 50MPa | Concrete Rectangular | 250 | 250 | 625 | 4537.5 | 0.28 | 693.81 | G300E | 1789719.64 | 14.04 | G300E | 910092.86 | 7.14
1868 | Story7 | B80 | 50 MPa RC Beam (25 cm x 25 cm) | Beam | 50MPa | Concrete Rectangular | 250 | 250 | 625 | 4537.5 | 0.28 | 693.81 | G300E | 2178648.21 | 17.09 | G300E | 915926.79 | 7.19
1869 | Story7 | B81 | 50 MPa RC Beam (25 cm x 25 cm) | Beam | 50MPa | Concrete Rectangular | 250 | 250 | 625 | 4537.5 | 0.28 | 693.81 | G300E | 2176379.46 | 17.08 | G300E | 927594.64 | 7.28
1870 | Story7 | B82 | 50 MPa RC Beam (25 cm x 25 cm) | Beam | 50MPa | Concrete Rectangular | 250 | 250 | 625 | 4537.5 | 0.28 | 693.81 | G300E | 2139431.25 | 16.79 | G300E | 949958.04 | 7.45
1871 | Story7 | B9 | 50 MPa RC Beam (27.5 cm x 25 cm) | Beam | 50MPa | Concrete Rectangular | 250 | 275 | 687.5 | 6937.5 | 0.48 | 1166.86 | G300E | 4916795.45 | 38.58 | G300E | 803570.31 | 6.31
1872 | Story8 | B1 | 50 MPa RC Beam (25 cm x 25 cm) | Beam | 50MPa | Concrete Rectangular | 250 | 250 | 625 | 6937.5 | 0.43 | 1060.78 | G300E | 3535286.93 | 27.74 | G300E | 778866.03 | 6.11
1873 | Story8 | B10 | 50 MPa RC Beam (25 cm x 25 cm) | Beam | 50MPa | Concrete Rectangular | 250 | 250 | 625 | 4537.5 | 0.28 | 693.81 | G300E | 1803332.14 | 14.15 | G300E | 927594.64 | 7.28
1874 | Story8 | B11 | 50 MPa RC Beam (27.5 cm x 25 cm) | Beam | 50MPa | Concrete Rectangular | 250 | 275 | 687.5 | 6937.5 | 0.48 | 1166.86 | G300E | 4816832.39 | 37.79 | G300E | 806358.32 | 6.33
1875 | Story8 | B12 | 50 MPa RC Beam (25 cm x 25 cm) | Beam | 50MPa | Concrete Rectangular | 250 | 250 | 625 | 4537.5 | 0.28 | 693.81 | G300E | 1805925 | 14.17 | G300E | 939262.5 | 7.37
1876 | Story8 | B13 | 50 MPa RC Beam (27.5 cm x 25 cm) | Beam | 50MPa | Concrete Rectangular | 250 | 275 | 687.5 | 6937.5 | 0.48 | 1166.86 | G300E | 4574965.91 | 35.9 | G300E | 779816.31 | 6.12
1877 | Story8 | B14 | 50 MPa RC Beam (25 cm x 25 cm) | Beam | 50MPa | Concrete Rectangular | 250 | 250 | 625 | 4537.5 | 0.28 | 693.81 | G300E | 1796850 | 14.1 | G300E | 963570.54 | 7.56
1878 | Story8 | B15 | 50 MPa RC Beam (25 cm x 25 cm) | Beam | 50MPa | Concrete Rectangular | 250 | 250 | 625 | 6937.5 | 0.43 | 1060.78 | G300E | 3222468.75 | 25.28 | G300E | 801859.9 | 6.29
1879 | Story8 | B16 | 50 MPa RC Beam (25 cm x 25 cm) | Beam | 50MPa | Concrete Rectangular | 250 | 250 | 625 | 6937.5 | 0.43 | 1060.78 | G300E | 3212377.84 | 25.21 | G300E | 752088.07 | 5.9
1880 | Story8 | B17 | 50 MPa RC Beam (27.5 cm x 25 cm) | Beam | 50MPa | Concrete Rectangular | 250 | 275 | 687.5 | 4537.5 | 0.31 | 763.19 | G300E | 2535166.07 | 19.89 | G300E | 792389.13 | 6.22
1881 | Story8 | B18 | 50 MPa RC Beam (27.5 cm x 25 cm) | Beam | 50MPa | Concrete Rectangular | 250 | 275 | 687.5 | 6937.5 | 0.48 | 1166.86 | G300E | 4133173.3 | 32.43 | G300E | 832001.29 | 6.53
1882 | Story8 | B19 | 50 MPa RC Beam (27.5 cm x 25 cm) | Beam | 50MPa | Concrete Rectangular | 250 | 275 | 687.5 | 4537.5 | 0.31 | 763.19 | G300E | 2426914.29 | 19.04 | G300E | 792389.13 | 6.22
1883 | Story8 | B2 | 50 MPa RC Beam (25 cm x 25 cm) | Beam | 50MPa | Concrete Rectangular | 250 | 250 | 625 | 4537.5 | 0.28 | 693.81 | G300E | 1796850 | 14.1 | G300E | 968432.14 | 7.6
1884 | Story8 | B20 | 50 MPa RC Beam (27.5 cm x 25 cm) | Beam | 50MPa | Concrete Rectangular | 250 | 275 | 687.5 | 6937.5 | 0.48 | 1166.86 | G300E | 4225568.18 | 33.16 | G300E | 1502731.4 | 11.79
1885 | Story8 | B21 | 50 MPa RC Beam (27.5 cm x 25 cm) | Beam | 50MPa | Concrete Rectangular | 250 | 275 | 687.5 | 4537.5 | 0.31 | 763.19 | G300E | 2408440.18 | 18.9 | G300E | 792389.13 | 6.22
1886 | Story8 | B22 | 50 MPa RC Beam (27.5 cm x 25 cm) | Beam | 50MPa | Concrete Rectangular | 250 | 275 | 687.5 | 7200 | 0.5 | 1211.01 | G300E | 5146747.83 | 40.38 | G300E | 2301066.08 | 18.06
1887 | Story8 | B23 | 50 MPa RC Beam (27.5 cm x 25 cm) | Beam | 50MPa | Concrete Rectangular | 250 | 275 | 687.5 | 4537.5 | 0.31 | 763.19 | G300E | 2388021.43 | 18.74 | G300E | 800167.71 | 6.28
1888 | Story8 | B24 | 50 MPa RC Beam (27.5 cm x 25 cm) | Beam | 50MPa | Concrete Rectangular | 250 | 275 | 687.5 | 7200 | 0.5 | 1211.01 | G300E | 5053147.83 | 39.65 | G300E | 2302318.25 | 18.06
1889 | Story8 | B25 | 50 MPa RC Beam (27.5 cm x 25 cm) | Beam | 50MPa | Concrete Rectangular | 250 | 275 | 687.5 | 4537.5 | 0.31 | 763.19 | G300E | 2408440.18 | 18.9 | G300E | 792389.13 | 6.22
1890 | Story8 | B26 | 50 MPa RC Beam (27.5 cm x 25 cm) | Beam | 50MPa | Concrete Rectangular | 250 | 275 | 687.5 | 6937.5 | 0.48 | 1166.86 | G300E | 3925994.32 | 30.8 | G300E | 1391100.72 | 10.92
1891 | Story8 | B27 | 50 MPa RC Beam (27.5 cm x 25 cm) | Beam | 50MPa | Concrete Rectangular | 250 | 275 | 687.5 | 4537.5 | 0.31 | 763.19 | G300E | 2426914.29 | 19.04 | G300E | 792389.13 | 6.22
1892 | Story8 | B28 | 50 MPa RC Beam (27.5 cm x 25 cm) | Beam | 50MPa | Concrete Rectangular | 250 | 275 | 687.5 | 6937.5 | 0.48 | 1166.86 | G300E | 3846213.07 | 30.18 | G300E | 832001.29 | 6.53
1893 | Story8 | B29 | 50 MPa RC Beam (27.5 cm x 25 cm) | Beam | 50MPa | Concrete Rectangular | 250 | 275 | 687.5 | 4537.5 | 0.31 | 763.19 | G300E | 2534841.96 | 19.89 | G300E | 792389.13 | 6.22
1894 | Story8 | B3 | 50 MPa RC Beam (27.5 cm x 25 cm) | Beam | 50MPa | Concrete Rectangular | 250 | 275 | 687.5 | 6937.5 | 0.48 | 1166.86 | G300E | 4965357.95 | 38.96 | G300E | 778747.93 | 6.11
1895 | Story8 | B30 | 50 MPa RC Beam (25 cm x 25 cm) | Beam | 50MPa | Concrete Rectangular | 250 | 250 | 625 | 6937.5 | 0.43 | 1060.78 | G300E | 2930778.41 | 23 | G300E | 752088.07 | 5.9
1896 | Story8 | B31 | 50 MPa RC Beam (25 cm x 25 cm) | Beam | 50MPa | Concrete Rectangular | 250 | 250 | 625 | 6937.5 | 0.43 | 1060.78 | G300E | 3198818.18 | 25.1 | G300E | 774792.61 | 6.08
1897 | Story8 | B32 | 50 MPa RC Beam (27.5 cm x 25 cm) | Beam | 50MPa | Concrete Rectangular | 250 | 275 | 687.5 | 4537.5 | 0.31 | 763.19 | G300E | 2889739.29 | 22.67 | G300E | 818385.53 | 6.42
1898 | Story8 | B33 | 50 MPa RC Beam (27.5 cm x 25 cm) | Beam | 50MPa | Concrete Rectangular | 250 | 275 | 687.5 | 6937.5 | 0.48 | 1166.86 | G300E | 3999468.75 | 31.38 | G300E | 1055262.65 | 8.28
1899 | Story8 | B34 | 50 MPa RC Beam (27.5 cm x 25 cm) | Beam | 50MPa | Concrete Rectangular | 250 | 275 | 687.5 | 4537.5 | 0.31 | 763.19 | G300E | 2755558.93 | 21.62 | G300E | 818385.53 | 6.42
1900 | Story8 | B35 | 50 MPa RC Beam (27.5 cm x 25 cm) | Beam | 50MPa | Concrete Rectangular | 250 | 275 | 687.5 | 6937.5 | 0.48 | 1166.86 | G300E | 3345767.05 | 26.25 | G300E | 1969619.32 | 15.45
1901 | Story8 | B36 | 50 MPa RC Beam (27.5 cm x 25 cm) | Beam | 50MPa | Concrete Rectangular | 250 | 275 | 687.5 | 4800 | 0.33 | 807.34 | G300E | 3484800 | 27.34 | G300E | 1363906.96 | 10.7
1902 | Story8 | B4 | 50 MPa RC Beam (25 cm x 25 cm) | Beam | 50MPa | Concrete Rectangular | 250 | 250 | 625 | 4537.5 | 0.28 | 693.81 | G300E | 1805600.89 | 14.17 | G300E | 939262.5 | 7.37
1903 | Story8 | B40 | 50 MPa RC Beam (27.5 cm x 25 cm) | Beam | 50MPa | Concrete Rectangular | 250 | 275 | 687.5 | 4537.5 | 0.31 | 763.19 | G300E | 3293922.5 | 25.85 | G300E | 1527751.6 | 11.99
1904 | Story8 | B41 | 50 MPa RC Beam (27.5 cm x 25 cm) | Beam | 50MPa | Concrete Rectangular | 250 | 275 | 687.5 | 6937.5 | 0.48 | 1166.86 | G300E | 2954113.64 | 23.18 | G300E | 1963943.18 | 15.41
1905 | Story8 | B42 | 50 MPa RC Beam (27.5 cm x 25 cm) | Beam | 50MPa | Concrete Rectangular | 250 | 275 | 687.5 | 4537.5 | 0.31 | 763.19 | G300E | 2753290.18 | 21.6 | G300E | 818385.53 | 6.42
1906 | Story8 | B43 | 50 MPa RC Beam (27.5 cm x 25 cm) | Beam | 50MPa | Concrete Rectangular | 250 | 275 | 687.5 | 6937.5 | 0.48 | 1166.86 | G300E | 3708409.09 | 29.1 | G300E | 1055262.65 | 8.28
1907 | Story8 | B44 | 50 MPa RC Beam (27.5 cm x 25 cm) | Beam | 50MPa | Concrete Rectangular | 250 | 275 | 687.5 | 4537.5 | 0.31 | 763.19 | G300E | 2889091.07 | 22.67 | G300E | 818385.53 | 6.42
1908 | Story8 | B45 | 50 MPa RC Beam (25 cm x 25 cm) | Beam | 50MPa | Concrete Rectangular | 250 | 250 | 625 | 6937.5 | 0.43 | 1060.78 | G300E | 2916272.73 | 22.88 | G300E | 774792.61 | 6.08
1909 | Story8 | B46 | 50 MPa RC Beam (25 cm x 25 cm) | Beam | 50MPa | Concrete Rectangular | 250 | 250 | 625 | 6937.5 | 0.43 | 1060.78 | G300E | 3212377.84 | 25.21 | G300E | 808849.43 | 6.35
1910 | Story8 | B47 | 50 MPa RC Beam (27.5 cm x 25 cm) | Beam | 50MPa | Concrete Rectangular | 250 | 275 | 687.5 | 4537.5 | 0.31 | 763.19 | G300E | 2962663.39 | 23.25 | G300E | 818385.53 | 6.42
1911 | Story8 | B48 | 50 MPa RC Beam (27.5 cm x 25 cm) | Beam | 50MPa | Concrete Rectangular | 250 | 275 | 687.5 | 6937.5 | 0.48 | 1166.86 | G300E | 4133173.3 | 32.43 | G300E | 1197166.06 | 9.39
1912 | Story8 | B49 | 50 MPa RC Beam (27.5 cm x 25 cm) | Beam | 50MPa | Concrete Rectangular | 250 | 275 | 687.5 | 4537.5 | 0.31 | 763.19 | G300E | 3158100 | 24.78 | G300E | 818385.53 | 6.42
1913 | Story8 | B5 | 50 MPa RC Beam (27.5 cm x 25 cm) | Beam | 50MPa | Concrete Rectangular | 250 | 275 | 687.5 | 6937.5 | 0.48 | 1166.86 | G300E | 4940130.68 | 38.76 | G300E | 780549.95 | 6.12
1914 | Story8 | B50 | 50 MPa RC Beam (27.5 cm x 25 cm) | Beam | 50MPa | Concrete Rectangular | 250 | 275 | 687.5 | 6937.5 | 0.48 | 1166.86 | G300E | 4224622.16 | 33.15 | G300E | 1917089.36 | 15.04
1915 | Story8 | B51 | 50 MPa RC Beam (27.5 cm x 25 cm) | Beam | 50MPa | Concrete Rectangular | 250 | 275 | 687.5 | 4800 | 0.33 | 807.34 | G300E | 3593280 | 28.19 | G300E | 1415240.88 | 11.1
1916 | Story8 | B52 | 50 MPa RC Beam (27.5 cm x 25 cm) | Beam | 50MPa | Concrete Rectangular | 250 | 275 | 687.5 | 6937.5 | 0.48 | 1166.86 | G300E | 4958502.72 | 38.91 | G300E | 2253067.07 | 17.68
1917 | Story8 | B54 | 50 MPa RC Beam (27.5 cm x 25 cm) | Beam | 50MPa | Concrete Rectangular | 250 | 275 | 687.5 | 6937.5 | 0.48 | 1166.86 | G300E | 4872538.04 | 38.23 | G300E | 2253067.07 | 17.68
1918 | Story8 | B55 | 50 MPa RC Beam (27.5 cm x 25 cm) | Beam | 50MPa | Concrete Rectangular | 250 | 275 | 687.5 | 4537.5 | 0.31 | 763.19 | G300E | 3600960 | 28.25 | G300E | 1794985.69 | 14.08
1919 | Story8 | B56 | 50 MPa RC Beam (27.5 cm x 25 cm) | Beam | 50MPa | Concrete Rectangular | 250 | 275 | 687.5 | 6937.5 | 0.48 | 1166.86 | G300E | 4014920.45 | 31.5 | G300E | 2155237.73 | 16.91
1920 | Story8 | B57 | 50 MPa RC Beam (27.5 cm x 25 cm) | Beam | 50MPa | Concrete Rectangular | 250 | 275 | 687.5 | 4537.5 | 0.31 | 763.19 | G300E | 3155183.04 | 24.76 | G300E | 818385.53 | 6.42
1921 | Story8 | B58 | 50 MPa RC Beam (27.5 cm x 25 cm) | Beam | 50MPa | Concrete Rectangular | 250 | 275 | 687.5 | 6937.5 | 0.48 | 1166.86 | G300E | 3802039.06 | 29.83 | G300E | 1467462.71 | 11.51
1922 | Story8 | B59 | 50 MPa RC Beam (27.5 cm x 25 cm) | Beam | 50MPa | Concrete Rectangular | 250 | 275 | 687.5 | 4537.5 | 0.31 | 763.19 | G300E | 2960070.54 | 23.23 | G300E | 818385.53 | 6.42
1923 | Story8 | B6 | 50 MPa RC Beam (25 cm x 25 cm) | Beam | 50MPa | Concrete Rectangular | 250 | 250 | 625 | 4537.5 | 0.28 | 693.81 | G300E | 1803332.14 | 14.15 | G300E | 927594.64 | 7.28
1924 | Story8 | B60 | 50 MPa RC Beam (25 cm x 25 cm) | Beam | 50MPa | Concrete Rectangular | 250 | 250 | 625 | 6937.5 | 0.43 | 1060.78 | G300E | 2915642.05 | 22.88 | G300E | 798443.18 | 6.26
1925 | Story8 | B61 | 50 MPa RC Beam (25 cm x 25 cm) | Beam | 50MPa | Concrete Rectangular | 250 | 250 | 625 | 6937.5 | 0.43 | 1060.78 | G300E | 3055022.73 | 23.97 | G300E | 999289.33 | 7.84
1926 | Story8 | B62 | 50 MPa RC Beam (27.5 cm x 25 cm) | Beam | 50MPa | Concrete Rectangular | 250 | 275 | 687.5 | 4537.5 | 0.31 | 763.19 | G300E | 2981137.5 | 23.39 | G300E | 818385.53 | 6.42
1927 | Story8 | B63 | 50 MPa RC Beam (27.5 cm x 25 cm) | Beam | 50MPa | Concrete Rectangular | 250 | 275 | 687.5 | 6937.5 | 0.48 | 1166.86 | G300E | 4966303.98 | 38.97 | G300E | 1340665.49 | 10.52
1928 | Story8 | B64 | 50 MPa RC Beam (27.5 cm x 25 cm) | Beam | 50MPa | Concrete Rectangular | 250 | 275 | 687.5 | 4537.5 | 0.31 | 763.19 | G300E | 2943216.96 | 23.09 | G300E | 792389.13 | 6.22
1929 | Story8 | B65 | 50 MPa RC Beam (27.5 cm x 25 cm) | Beam | 50MPa | Concrete Rectangular | 250 | 275 | 687.5 | 6937.5 | 0.48 | 1166.86 | G300E | 4940130.68 | 38.76 | G300E | 1406800.52 | 11.04
1930 | Story8 | B66 | 50 MPa RC Beam (27.5 cm x 25 cm) | Beam | 50MPa | Concrete Rectangular | 250 | 275 | 687.5 | 4537.5 | 0.31 | 763.19 | G300E | 2784080.36 | 21.84 | G300E | 792389.13 | 6.22
1931 | Story8 | B67 | 50 MPa RC Beam (27.5 cm x 25 cm) | Beam | 50MPa | Concrete Rectangular | 250 | 275 | 687.5 | 6937.5 | 0.48 | 1166.86 | G300E | 4983963.07 | 39.11 | G300E | 1432082.42 | 11.24
1932 | Story8 | B68 | 50 MPa RC Beam (27.5 cm x 25 cm) | Beam | 50MPa | Concrete Rectangular | 250 | 275 | 687.5 | 4537.5 | 0.31 | 763.19 | G300E | 2588319.64 | 20.31 | G300E | 800167.71 | 6.28
1933 | Story8 | B69 | 50 MPa RC Beam (27.5 cm x 25 cm) | Beam | 50MPa | Concrete Rectangular | 250 | 275 | 687.5 | 6937.5 | 0.48 | 1166.86 | G300E | 4967565.34 | 38.98 | G300E | 1432332.17 | 11.24
1934 | Story8 | B7 | 50 MPa RC Beam (27.5 cm x 25 cm) | Beam | 50MPa | Concrete Rectangular | 250 | 275 | 687.5 | 6937.5 | 0.48 | 1166.86 | G300E | 4983963.07 | 39.11 | G300E | 804885.83 | 6.32
1935 | Story8 | B70 | 50 MPa RC Beam (27.5 cm x 25 cm) | Beam | 50MPa | Concrete Rectangular | 250 | 275 | 687.5 | 4537.5 | 0.31 | 763.19 | G300E | 2785052.68 | 21.85 | G300E | 792389.13 | 6.22
1936 | Story8 | B71 | 50 MPa RC Beam (27.5 cm x 25 cm) | Beam | 50MPa | Concrete Rectangular | 250 | 275 | 687.5 | 6937.5 | 0.48 | 1166.86 | G300E | 4815571.02 | 37.78 | G300E | 1431647.25 | 11.23
1937 | Story8 | B72 | 50 MPa RC Beam (27.5 cm x 25 cm) | Beam | 50MPa | Concrete Rectangular | 250 | 275 | 687.5 | 4537.5 | 0.31 | 763.19 | G300E | 2951319.64 | 23.16 | G300E | 792389.13 | 6.22
1938 | Story8 | B73 | 50 MPa RC Beam (27.5 cm x 25 cm) | Beam | 50MPa | Concrete Rectangular | 250 | 275 | 687.5 | 6937.5 | 0.48 | 1166.86 | G300E | 4583164.77 | 35.96 | G300E | 1340390.67 | 10.52
1939 | Story8 | B74 | 50 MPa RC Beam (27.5 cm x 25 cm) | Beam | 50MPa | Concrete Rectangular | 250 | 275 | 687.5 | 4537.5 | 0.31 | 763.19 | G300E | 2901864.71 | 22.77 | G300E | 997843.69 | 7.83
1940 | Story8 | B75 | 50 MPa RC Beam (25 cm x 25 cm) | Beam | 50MPa | Concrete Rectangular | 250 | 250 | 625 | 6937.5 | 0.43 | 1060.78 | G300E | 3307800 | 25.95 | G300E | 1238436.71 | 9.72
1941 | Story8 | B76 | 50 MPa RC Beam (25 cm x 25 cm) | Beam | 50MPa | Concrete Rectangular | 250 | 250 | 625 | 4537.5 | 0.28 | 693.81 | G300E | 2157905.36 | 16.93 | G300E | 968432.14 | 7.6
1942 | Story8 | B77 | 50 MPa RC Beam (25 cm x 25 cm) | Beam | 50MPa | Concrete Rectangular | 250 | 250 | 625 | 4537.5 | 0.28 | 693.81 | G300E | 2195177.68 | 17.22 | G300E | 939262.5 | 7.37
1943 | Story8 | B78 | 50 MPa RC Beam (25 cm x 25 cm) | Beam | 50MPa | Concrete Rectangular | 250 | 250 | 625 | 4537.5 | 0.28 | 693.81 | G300E | 2198094.64 | 17.25 | G300E | 927594.64 | 7.28
1944 | Story8 | B79 | 50 MPa RC Beam (25 cm x 25 cm) | Beam | 50MPa | Concrete Rectangular | 250 | 250 | 625 | 4537.5 | 0.28 | 693.81 | G300E | 2197122.32 | 17.24 | G300E | 919816.07 | 7.22
1945 | Story8 | B8 | 50 MPa RC Beam (25 cm x 25 cm) | Beam | 50MPa | Concrete Rectangular | 250 | 250 | 625 | 4537.5 | 0.28 | 693.81 | G300E | 1802683.93 | 14.14 | G300E | 919816.07 | 7.22
1946 | Story8 | B80 | 50 MPa RC Beam (25 cm x 25 cm) | Beam | 50MPa | Concrete Rectangular | 250 | 250 | 625 | 4537.5 | 0.28 | 693.81 | G300E | 2197770.54 | 17.24 | G300E | 927594.64 | 7.28
1947 | Story8 | B81 | 50 MPa RC Beam (25 cm x 25 cm) | Beam | 50MPa | Concrete Rectangular | 250 | 250 | 625 | 4537.5 | 0.28 | 693.81 | G300E | 2195177.68 | 17.22 | G300E | 939262.5 | 7.37
1948 | Story8 | B82 | 50 MPa RC Beam (25 cm x 25 cm) | Beam | 50MPa | Concrete Rectangular | 250 | 250 | 625 | 4537.5 | 0.28 | 693.81 | G300E | 2159850 | 16.95 | G300E | 961625.89 | 7.55
1949 | Story8 | B9 | 50 MPa RC Beam (27.5 cm x 25 cm) | Beam | 50MPa | Concrete Rectangular | 250 | 275 | 687.5 | 6937.5 | 0.48 | 1166.86 | G300E | 4968511.36 | 38.98 | G300E | 805143.39 | 6.32
1950 | Story9 | B1 | 50 MPa RC Beam (25 cm x 25 cm) | Beam | 50MPa | Concrete Rectangular | 250 | 250 | 625 | 6950 | 0.43 | 1062.69 | G300E | 3578302.27 | 28.08 | G300E | 805858.03 | 6.32
1951 | Story9 | B10 | 50 MPa RC Beam (25 cm x 25 cm) | Beam | 50MPa | Concrete Rectangular | 250 | 250 | 625 | 4550 | 0.28 | 695.72 | G300E | 1826500 | 14.33 | G300E | 943800 | 7.41
1952 | Story9 | B11 | 50 MPa RC Beam (27.5 cm x 25 cm) | Beam | 50MPa | Concrete Rectangular | 250 | 275 | 687.5 | 6950 | 0.48 | 1168.96 | G300E | 4905752.27 | 38.49 | G300E | 783933.62 | 6.15
1953 | Story9 | B12 | 50 MPa RC Beam (25 cm x 25 cm) | Beam | 50MPa | Concrete Rectangular | 250 | 250 | 625 | 4550 | 0.28 | 695.72 | G300E | 1831375 | 14.37 | G300E | 955500 | 7.5
1954 | Story9 | B13 | 50 MPa RC Beam (27.5 cm x 25 cm) | Beam | 50MPa | Concrete Rectangular | 250 | 275 | 687.5 | 6950 | 0.48 | 1168.96 | G300E | 4708625 | 36.95 | G300E | 782103.17 | 6.14
1955 | Story9 | B14 | 50 MPa RC Beam (25 cm x 25 cm) | Beam | 50MPa | Concrete Rectangular | 250 | 250 | 625 | 4550 | 0.28 | 695.72 | G300E | 1904175 | 14.94 | G300E | 978900 | 7.68
1956 | Story9 | B15 | 50 MPa RC Beam (25 cm x 25 cm) | Beam | 50MPa | Concrete Rectangular | 250 | 250 | 625 | 6950 | 0.43 | 1062.69 | G300E | 3341686.36 | 26.22 | G300E | 828893.33 | 6.5
1957 | Story9 | B16 | 50 MPa RC Beam (25 cm x 25 cm) | Beam | 50MPa | Concrete Rectangular | 250 | 250 | 625 | 6950 | 0.43 | 1062.69 | G300E | 3252284.09 | 25.52 | G300E | 776188.64 | 6.09
1958 | Story9 | B17 | 50 MPa RC Beam (27.5 cm x 25 cm) | Beam | 50MPa | Concrete Rectangular | 250 | 275 | 687.5 | 4550 | 0.31 | 765.29 | G300E | 2672150 | 20.97 | G300E | 794572.02 | 6.23
1959 | Story9 | B18 | 50 MPa RC Beam (27.5 cm x 25 cm) | Beam | 50MPa | Concrete Rectangular | 250 | 275 | 687.5 | 6950 | 0.48 | 1168.96 | G300E | 4244870.45 | 33.31 | G300E | 833500.39 | 6.54
1960 | Story9 | B19 | 50 MPa RC Beam (27.5 cm x 25 cm) | Beam | 50MPa | Concrete Rectangular | 250 | 275 | 687.5 | 4550 | 0.31 | 765.29 | G300E | 2485600 | 19.5 | G300E | 794572.02 | 6.23
1961 | Story9 | B2 | 50 MPa RC Beam (25 cm x 25 cm) | Beam | 50MPa | Concrete Rectangular | 250 | 250 | 625 | 4550 | 0.28 | 695.72 | G300E | 1904500 | 14.94 | G300E | 983775 | 7.72
1962 | Story9 | B20 | 50 MPa RC Beam (27.5 cm x 25 cm) | Beam | 50MPa | Concrete Rectangular | 250 | 275 | 687.5 | 6950 | 0.48 | 1168.96 | G300E | 4268247.73 | 33.49 | G300E | 1870314.03 | 14.68
1963 | Story9 | B21 | 50 MPa RC Beam (27.5 cm x 25 cm) | Beam | 50MPa | Concrete Rectangular | 250 | 275 | 687.5 | 4550 | 0.31 | 765.29 | G300E | 2438800 | 19.14 | G300E | 794572.02 | 6.23
1964 | Story9 | B22 | 50 MPa RC Beam (27.5 cm x 25 cm) | Beam | 50MPa | Concrete Rectangular | 250 | 275 | 687.5 | 7200 | 0.5 | 1211.01 | G300E | 5282608.7 | 41.45 | G300E | 2434422.6 | 19.1
1965 | Story9 | B23 | 50 MPa RC Beam (27.5 cm x 25 cm) | Beam | 50MPa | Concrete Rectangular | 250 | 275 | 687.5 | 4550 | 0.31 | 765.29 | G300E | 2397525 | 18.81 | G300E | 825772.02 | 6.48
1966 | Story9 | B24 | 50 MPa RC Beam (27.5 cm x 25 cm) | Beam | 50MPa | Concrete Rectangular | 250 | 275 | 687.5 | 7200 | 0.5 | 1211.01 | G300E | 5260695.65 | 41.28 | G300E | 2656057.38 | 20.84
1967 | Story9 | B25 | 50 MPa RC Beam (27.5 cm x 25 cm) | Beam | 50MPa | Concrete Rectangular | 250 | 275 | 687.5 | 4550 | 0.31 | 765.29 | G300E | 2438800 | 19.14 | G300E | 794572.02 | 6.23
1968 | Story9 | B26 | 50 MPa RC Beam (27.5 cm x 25 cm) | Beam | 50MPa | Concrete Rectangular | 250 | 275 | 687.5 | 6950 | 0.48 | 1168.96 | G300E | 4126404.55 | 32.38 | G300E | 1870314.03 | 14.68
1969 | Story9 | B27 | 50 MPa RC Beam (27.5 cm x 25 cm) | Beam | 50MPa | Concrete Rectangular | 250 | 275 | 687.5 | 4550 | 0.31 | 765.29 | G300E | 2485600 | 19.5 | G300E | 794572.02 | 6.23
1970 | Story9 | B28 | 50 MPa RC Beam (27.5 cm x 25 cm) | Beam | 50MPa | Concrete Rectangular | 250 | 275 | 687.5 | 6950 | 0.48 | 1168.96 | G300E | 3883470.45 | 30.47 | G300E | 833500.39 | 6.54
1971 | Story9 | B29 | 50 MPa RC Beam (27.5 cm x 25 cm) | Beam | 50MPa | Concrete Rectangular | 250 | 275 | 687.5 | 4550 | 0.31 | 765.29 | G300E | 2671825 | 20.96 | G300E | 794572.02 | 6.23
1972 | Story9 | B3 | 50 MPa RC Beam (27.5 cm x 25 cm) | Beam | 50MPa | Concrete Rectangular | 250 | 275 | 687.5 | 6950 | 0.48 | 1168.96 | G300E | 5017900 | 39.37 | G300E | 781066.75 | 6.13
1973 | Story9 | B30 | 50 MPa RC Beam (25 cm x 25 cm) | Beam | 50MPa | Concrete Rectangular | 250 | 250 | 625 | 6950 | 0.43 | 1062.69 | G300E | 2974915.91 | 23.34 | G300E | 776188.64 | 6.09
1974 | Story9 | B31 | 50 MPa RC Beam (25 cm x 25 cm) | Beam | 50MPa | Concrete Rectangular | 250 | 250 | 625 | 6950 | 0.43 | 1062.69 | G300E | 3233013.64 | 25.37 | G300E | 796090.91 | 6.25
1975 | Story9 | B32 | 50 MPa RC Beam (27.5 cm x 25 cm) | Beam | 50MPa | Concrete Rectangular | 250 | 275 | 687.5 | 4550 | 0.31 | 765.29 | G300E | 2967575 | 23.28 | G300E | 820640.03 | 6.44
1976 | Story9 | B33 | 50 MPa RC Beam (27.5 cm x 25 cm) | Beam | 50MPa | Concrete Rectangular | 250 | 275 | 687.5 | 6950 | 0.48 | 1168.96 | G300E | 4163365.91 | 32.67 | G300E | 1057164.03 | 8.29
1977 | Story9 | B34 | 50 MPa RC Beam (27.5 cm x 25 cm) | Beam | 50MPa | Concrete Rectangular | 250 | 275 | 687.5 | 4550 | 0.31 | 765.29 | G300E | 2863250 | 22.47 | G300E | 820640.03 | 6.44
1978 | Story9 | B35 | 50 MPa RC Beam (27.5 cm x 25 cm) | Beam | 50MPa | Concrete Rectangular | 250 | 275 | 687.5 | 6950 | 0.48 | 1168.96 | G300E | 3310727.27 | 25.98 | G300E | 2225263.64 | 17.46
1979 | Story9 | B36 | 50 MPa RC Beam (27.5 cm x 25 cm) | Beam | 50MPa | Concrete Rectangular | 250 | 275 | 687.5 | 4800 | 0.33 | 807.34 | G300E | 3635840 | 28.53 | G300E | 1636613.92 | 12.84
1980 | Story9 | B4 | 50 MPa RC Beam (25 cm x 25 cm) | Beam | 50MPa | Concrete Rectangular | 250 | 250 | 625 | 4550 | 0.28 | 695.72 | G300E | 1831375 | 14.37 | G300E | 955500 | 7.5
1981 | Story9 | B40 | 50 MPa RC Beam (27.5 cm x 25 cm) | Beam | 50MPa | Concrete Rectangular | 250 | 275 | 687.5 | 4550 | 0.31 | 765.29 | G300E | 3446170 | 27.04 | G300E | 1658753.61 | 13.02
1982 | Story9 | B41 | 50 MPa RC Beam (27.5 cm x 25 cm) | Beam | 50MPa | Concrete Rectangular | 250 | 275 | 687.5 | 6950 | 0.48 | 1168.96 | G300E | 3080429.55 | 24.17 | G300E | 1995913.64 | 15.66
1983 | Story9 | B42 | 50 MPa RC Beam (27.5 cm x 25 cm) | Beam | 50MPa | Concrete Rectangular | 250 | 275 | 687.5 | 4550 | 0.31 | 765.29 | G300E | 2942550 | 23.09 | G300E | 820640.03 | 6.44
1984 | Story9 | B43 | 50 MPa RC Beam (27.5 cm x 25 cm) | Beam | 50MPa | Concrete Rectangular | 250 | 275 | 687.5 | 6950 | 0.48 | 1168.96 | G300E | 3722356.82 | 29.21 | G300E | 1057164.03 | 8.29
1985 | Story9 | B44 | 50 MPa RC Beam (27.5 cm x 25 cm) | Beam | 50MPa | Concrete Rectangular | 250 | 275 | 687.5 | 4550 | 0.31 | 765.29 | G300E | 2967250 | 23.28 | G300E | 820640.03 | 6.44
1986 | Story9 | B45 | 50 MPa RC Beam (25 cm x 25 cm) | Beam | 50MPa | Concrete Rectangular | 250 | 250 | 625 | 6950 | 0.43 | 1062.69 | G300E | 2955013.64 | 23.19 | G300E | 796090.91 | 6.25
1987 | Story9 | B46 | 50 MPa RC Beam (25 cm x 25 cm) | Beam | 50MPa | Concrete Rectangular | 250 | 250 | 625 | 6950 | 0.43 | 1062.69 | G300E | 3251968.18 | 25.52 | G300E | 828313.64 | 6.5
1988 | Story9 | B47 | 50 MPa RC Beam (27.5 cm x 25 cm) | Beam | 50MPa | Concrete Rectangular | 250 | 275 | 687.5 | 4550 | 0.31 | 765.29 | G300E | 3039725 | 23.85 | G300E | 820640.03 | 6.44
1989 | Story9 | B48 | 50 MPa RC Beam (27.5 cm x 25 cm) | Beam | 50MPa | Concrete Rectangular | 250 | 275 | 687.5 | 6950 | 0.48 | 1168.96 | G300E | 4245186.36 | 33.31 | G300E | 1324423.12 | 10.39
1990 | Story9 | B49 | 50 MPa RC Beam (27.5 cm x 25 cm) | Beam | 50MPa | Concrete Rectangular | 250 | 275 | 687.5 | 4550 | 0.31 | 765.29 | G300E | 3263650 | 25.61 | G300E | 820640.03 | 6.44
1991 | Story9 | B5 | 50 MPa RC Beam (27.5 cm x 25 cm) | Beam | 50MPa | Concrete Rectangular | 250 | 275 | 687.5 | 6950 | 0.48 | 1168.96 | G300E | 5105406.82 | 40.06 | G300E | 808764.23 | 6.35
1992 | Story9 | B50 | 50 MPa RC Beam (27.5 cm x 25 cm) | Beam | 50MPa | Concrete Rectangular | 250 | 275 | 687.5 | 6950 | 0.48 | 1168.96 | G300E | 4268247.73 | 33.49 | G300E | 2166952.66 | 17
1993 | Story9 | B51 | 50 MPa RC Beam (27.5 cm x 25 cm) | Beam | 50MPa | Concrete Rectangular | 250 | 275 | 687.5 | 4800 | 0.33 | 807.34 | G300E | 3739200 | 29.34 | G300E | 1636613.92 | 12.84
1994 | Story9 | B52 | 50 MPa RC Beam (27.5 cm x 25 cm) | Beam | 50MPa | Concrete Rectangular | 250 | 275 | 687.5 | 6950 | 0.48 | 1168.96 | G300E | 5098882.61 | 40.01 | G300E | 2390989.69 | 18.76
1995 | Story9 | B54 | 50 MPa RC Beam (27.5 cm x 25 cm) | Beam | 50MPa | Concrete Rectangular | 250 | 275 | 687.5 | 6950 | 0.48 | 1168.96 | G300E | 5079845.65 | 39.86 | G300E | 2603720.12 | 20.43
1996 | Story9 | B55 | 50 MPa RC Beam (27.5 cm x 25 cm) | Beam | 50MPa | Concrete Rectangular | 250 | 275 | 687.5 | 4550 | 0.31 | 765.29 | G300E | 3759210 | 29.5 | G300E | 1814490.56 | 14.24
1997 | Story9 | B56 | 50 MPa RC Beam (27.5 cm x 25 cm) | Beam | 50MPa | Concrete Rectangular | 250 | 275 | 687.5 | 6950 | 0.48 | 1168.96 | G300E | 4217070.45 | 33.09 | G300E | 2294646.04 | 18
1998 | Story9 | B57 | 50 MPa RC Beam (27.5 cm x 25 cm) | Beam | 50MPa | Concrete Rectangular | 250 | 275 | 687.5 | 4550 | 0.31 | 765.29 | G300E | 3179150 | 24.94 | G300E | 820640.03 | 6.44
1999 | Story9 | B58 | 50 MPa RC Beam (27.5 cm x 25 cm) | Beam | 50MPa | Concrete Rectangular | 250 | 275 | 687.5 | 6950 | 0.48 | 1168.96 | G300E | 3839875 | 30.13 | G300E | 1484006.79 | 11.64
2000 | Story9 | B59 | 50 MPa RC Beam (27.5 cm x 25 cm) | Beam | 50MPa | Concrete Rectangular | 250 | 275 | 687.5 | 4550 | 0.31 | 765.29 | G300E | 3037775 | 23.84 | G300E | 820640.03 | 6.44
2001 | Story9 | B6 | 50 MPa RC Beam (25 cm x 25 cm) | Beam | 50MPa | Concrete Rectangular | 250 | 250 | 625 | 4550 | 0.28 | 695.72 | G300E | 1826500 | 14.33 | G300E | 943800 | 7.41
2002 | Story9 | B60 | 50 MPa RC Beam (25 cm x 25 cm) | Beam | 50MPa | Concrete Rectangular | 250 | 250 | 625 | 6950 | 0.43 | 1062.69 | G300E | 2959120.45 | 23.22 | G300E | 818836.36 | 6.42
2003 | Story9 | B61 | 50 MPa RC Beam (25 cm x 25 cm) | Beam | 50MPa | Concrete Rectangular | 250 | 250 | 625 | 6950 | 0.43 | 1062.69 | G300E | 3086115.91 | 24.21 | G300E | 1015305.76 | 7.97
2004 | Story9 | B62 | 50 MPa RC Beam (27.5 cm x 25 cm) | Beam | 50MPa | Concrete Rectangular | 250 | 275 | 687.5 | 4550 | 0.31 | 765.29 | G300E | 3039400 | 23.85 | G300E | 820640.03 | 6.44
2005 | Story9 | B63 | 50 MPa RC Beam (27.5 cm x 25 cm) | Beam | 50MPa | Concrete Rectangular | 250 | 275 | 687.5 | 6950 | 0.48 | 1168.96 | G300E | 5017900 | 39.37 | G300E | 1471939.95 | 11.55
2006 | Story9 | B64 | 50 MPa RC Beam (27.5 cm x 25 cm) | Beam | 50MPa | Concrete Rectangular | 250 | 275 | 687.5 | 4550 | 0.31 | 765.29 | G300E | 3004625 | 23.58 | G300E | 794572.02 | 6.23
2007 | Story9 | B65 | 50 MPa RC Beam (27.5 cm x 25 cm) | Beam | 50MPa | Concrete Rectangular | 250 | 275 | 687.5 | 6950 | 0.48 | 1168.96 | G300E | 5105406.82 | 40.06 | G300E | 1557452.27 | 12.22
2008 | Story9 | B66 | 50 MPa RC Beam (27.5 cm x 25 cm) | Beam | 50MPa | Concrete Rectangular | 250 | 275 | 687.5 | 4550 | 0.31 | 765.29 | G300E | 2817750 | 22.11 | G300E | 794572.02 | 6.23
2009 | Story9 | B67 | 50 MPa RC Beam (27.5 cm x 25 cm) | Beam | 50MPa | Concrete Rectangular | 250 | 275 | 687.5 | 6950 | 0.48 | 1168.96 | G300E | 5169536.36 | 40.56 | G300E | 1445380.6 | 11.34
2010 | Story9 | B68 | 50 MPa RC Beam (27.5 cm x 25 cm) | Beam | 50MPa | Concrete Rectangular | 250 | 275 | 687.5 | 4550 | 0.31 | 765.29 | G300E | 2596100 | 20.37 | G300E | 825772.02 | 6.48
2011 | Story9 | B69 | 50 MPa RC Beam (27.5 cm x 25 cm) | Beam | 50MPa | Concrete Rectangular | 250 | 275 | 687.5 | 6950 | 0.48 | 1168.96 | G300E | 5074763.64 | 39.82 | G300E | 1445690.74 | 11.34
2012 | Story9 | B7 | 50 MPa RC Beam (27.5 cm x 25 cm) | Beam | 50MPa | Concrete Rectangular | 250 | 275 | 687.5 | 6950 | 0.48 | 1168.96 | G300E | 5169536.36 | 40.56 | G300E | 807576.65 | 6.34
2013 | Story9 | B70 | 50 MPa RC Beam (27.5 cm x 25 cm) | Beam | 50MPa | Concrete Rectangular | 250 | 275 | 687.5 | 4550 | 0.31 | 765.29 | G300E | 2819050 | 22.12 | G300E | 794572.02 | 6.23
2014 | Story9 | B71 | 50 MPa RC Beam (27.5 cm x 25 cm) | Beam | 50MPa | Concrete Rectangular | 250 | 275 | 687.5 | 6950 | 0.48 | 1168.96 | G300E | 4904172.73 | 38.48 | G300E | 1531655.69 | 12.02
2015 | Story9 | B72 | 50 MPa RC Beam (27.5 cm x 25 cm) | Beam | 50MPa | Concrete Rectangular | 250 | 275 | 687.5 | 4550 | 0.31 | 765.29 | G300E | 3012750 | 23.64 | G300E | 794572.02 | 6.23
2016 | Story9 | B73 | 50 MPa RC Beam (27.5 cm x 25 cm) | Beam | 50MPa | Concrete Rectangular | 250 | 275 | 687.5 | 6950 | 0.48 | 1168.96 | G300E | 4717470.45 | 37.02 | G300E | 1471635.96 | 11.55
2017 | Story9 | B74 | 50 MPa RC Beam (27.5 cm x 25 cm) | Beam | 50MPa | Concrete Rectangular | 250 | 275 | 687.5 | 4550 | 0.31 | 765.29 | G300E | 2960979.41 | 23.23 | G300E | 1004058.54 | 7.88
2018 | Story9 | B75 | 50 MPa RC Beam (25 cm x 25 cm) | Beam | 50MPa | Concrete Rectangular | 250 | 250 | 625 | 6950 | 0.43 | 1062.69 | G300E | 3349900 | 26.28 | G300E | 1250954.13 | 9.82
2019 | Story9 | B76 | 50 MPa RC Beam (25 cm x 25 cm) | Beam | 50MPa | Concrete Rectangular | 250 | 250 | 625 | 4550 | 0.28 | 695.72 | G300E | 2192775 | 17.21 | G300E | 983775 | 7.72
2020 | Story9 | B77 | 50 MPa RC Beam (25 cm x 25 cm) | Beam | 50MPa | Concrete Rectangular | 250 | 250 | 625 | 4550 | 0.28 | 695.72 | G300E | 2225275 | 17.46 | G300E | 955500 | 7.5
2021 | Story9 | B78 | 50 MPa RC Beam (25 cm x 25 cm) | Beam | 50MPa | Concrete Rectangular | 250 | 250 | 625 | 4550 | 0.28 | 695.72 | G300E | 2230800 | 17.5 | G300E | 943800 | 7.41
2022 | Story9 | B79 | 50 MPa RC Beam (25 cm x 25 cm) | Beam | 50MPa | Concrete Rectangular | 250 | 250 | 625 | 4550 | 0.28 | 695.72 | G300E | 2229825 | 17.5 | G300E | 934050 | 7.33
2023 | Story9 | B8 | 50 MPa RC Beam (25 cm x 25 cm) | Beam | 50MPa | Concrete Rectangular | 250 | 250 | 625 | 4550 | 0.28 | 695.72 | G300E | 1825200 | 14.32 | G300E | 934050 | 7.33
2024 | Story9 | B80 | 50 MPa RC Beam (25 cm x 25 cm) | Beam | 50MPa | Concrete Rectangular | 250 | 250 | 625 | 4550 | 0.28 | 695.72 | G300E | 2230475 | 17.5 | G300E | 943800 | 7.41
2025 | Story9 | B81 | 50 MPa RC Beam (25 cm x 25 cm) | Beam | 50MPa | Concrete Rectangular | 250 | 250 | 625 | 4550 | 0.28 | 695.72 | G300E | 2224950 | 17.46 | G300E | 955500 | 7.5
2026 | Story9 | B82 | 50 MPa RC Beam (25 cm x 25 cm) | Beam | 50MPa | Concrete Rectangular | 250 | 250 | 625 | 4550 | 0.28 | 695.72 | G300E | 2194075 | 17.22 | G300E | 976950 | 7.67
2027 | Story9 | B9 | 50 MPa RC Beam (27.5 cm x 25 cm) | Beam | 50MPa | Concrete Rectangular | 250 | 275 | 687.5 | 6950 | 0.48 | 1168.96 | G300E | 5074763.64 | 39.82 | G300E | 807897.22 | 6.34

## Columns
| Story | Label | Section | Structural_Element_Type | Material | Cross_Section_Type | Width_(mm) | Depth_(mm) | Area_(cm^2) | Length_(mm) | Volume_(m^3) | Mass_(kg) | Long._Rebar_Material | Long._Rebar_Volume_(mm^3) | Long._Rebar_Mass_(kg) | Tran._Rebar_Material | Tran._Rebar_Volume_(mm^3) | Tran._Rebar_Mass_(kg)
0 | Story1 | C1 | 50 MPa RC Column (57.5 cm x 57.5 cm) | Column | 50MPa | Concrete Rectangular | 575 | 575 | 3306.3 | 3250 | 1.07 | 2628.82 | G300E | 10744500 | 84.31 | G300E | 0 | 0
1 | Story1 | C10 | 50 MPa RC Column (57.5 cm x 57.5 cm) | Column | 50MPa | Concrete Rectangular | 575 | 575 | 3306.3 | 3225 | 1.07 | 2608.6 | G300E | 66025425 | 518.06 | G300E | 0 | 0
2 | Story1 | C11 | 50 MPa RC Column (57.5 cm x 57.5 cm) | Column | 50MPa | Concrete Rectangular | 575 | 575 | 3306.3 | 3225 | 1.07 | 2608.6 | G300E | 68766675 | 539.57 | G300E | 0 | 0
3 | Story1 | C12 | 50 MPa RC Column (57.5 cm x 57.5 cm) | Column | 50MPa | Concrete Rectangular | 575 | 575 | 3306.3 | 3225 | 1.07 | 2608.6 | G300E | 55553850 | 435.9 | G300E | 0 | 0
4 | Story1 | C13 | 50 MPa RC Column (57.5 cm x 57.5 cm) | Column | 50MPa | Concrete Rectangular | 575 | 575 | 3306.3 | 3225 | 1.07 | 2608.6 | G300E | 55549550 | 435.86 | G300E | 0 | 0
5 | Story1 | C14 | 50 MPa RC Column (57.5 cm x 57.5 cm) | Column | 50MPa | Concrete Rectangular | 575 | 575 | 3306.3 | 3225 | 1.07 | 2608.6 | G300E | 68757000 | 539.49 | G300E | 0 | 0
6 | Story1 | C15 | 50 MPa RC Column (57.5 cm x 57.5 cm) | Column | 50MPa | Concrete Rectangular | 575 | 575 | 3306.3 | 3225 | 1.07 | 2608.6 | G300E | 66018975 | 518.01 | G300E | 0 | 0
7 | Story1 | C16 | 50 MPa RC Column (57.5 cm x 57.5 cm) | Column | 50MPa | Concrete Rectangular | 575 | 575 | 3306.3 | 3225 | 1.07 | 2608.6 | G300E | 10661850 | 83.66 | G300E | 0 | 0
8 | Story1 | C17 | 50 MPa RC Column (57.5 cm x 57.5 cm) | Column | 50MPa | Concrete Rectangular | 575 | 575 | 3306.3 | 3225 | 1.07 | 2608.6 | G300E | 10661850 | 83.66 | G300E | 0 | 0
9 | Story1 | C18 | 50 MPa RC Column (57.5 cm x 57.5 cm) | Column | 50MPa | Concrete Rectangular | 575 | 575 | 3306.3 | 3225 | 1.07 | 2608.6 | G300E | 61108375 | 479.48 | G300E | 0 | 0
10 | Story1 | C19 | 50 MPa RC Column (57.5 cm x 57.5 cm) | Column | 50MPa | Concrete Rectangular | 575 | 575 | 3306.3 | 3225 | 1.07 | 2608.6 | G300E | 24921725 | 195.55 | G300E | 0 | 0
11 | Story1 | C2 | 50 MPa RC Column (57.5 cm x 57.5 cm) | Column | 50MPa | Concrete Rectangular | 575 | 575 | 3306.3 | 3225 | 1.07 | 2608.6 | G300E | 10661850 | 83.66 | G300E | 0 | 0
12 | Story1 | C22 | 50 MPa RC Column (57.5 cm x 57.5 cm) | Column | 50MPa | Concrete Rectangular | 575 | 575 | 3306.3 | 3225 | 1.07 | 2608.6 | G300E | 24849700 | 194.98 | G300E | 0 | 0
13 | Story1 | C23 | 50 MPa RC Column (57.5 cm x 57.5 cm) | Column | 50MPa | Concrete Rectangular | 575 | 575 | 3306.3 | 3225 | 1.07 | 2608.6 | G300E | 61042800 | 478.96 | G300E | 0 | 0
14 | Story1 | C24 | 50 MPa RC Column (57.5 cm x 57.5 cm) | Column | 50MPa | Concrete Rectangular | 575 | 575 | 3306.3 | 3225 | 1.07 | 2608.6 | G300E | 10661850 | 83.66 | G300E | 0 | 0
15 | Story1 | C25 | 50 MPa RC Column (57.5 cm x 57.5 cm) | Column | 50MPa | Concrete Rectangular | 575 | 575 | 3306.3 | 3225 | 1.07 | 2608.6 | G300E | 10661850 | 83.66 | G300E | 0 | 0
16 | Story1 | C26 | 50 MPa RC Column (57.5 cm x 57.5 cm) | Column | 50MPa | Concrete Rectangular | 575 | 575 | 3306.3 | 3225 | 1.07 | 2608.6 | G300E | 61107300 | 479.47 | G300E | 0 | 0
17 | Story1 | C27 | 50 MPa RC Column (57.5 cm x 57.5 cm) | Column | 50MPa | Concrete Rectangular | 575 | 575 | 3306.3 | 3225 | 1.07 | 2608.6 | G300E | 24916350 | 195.5 | G300E | 0 | 0
18 | Story1 | C3 | 50 MPa RC Column (57.5 cm x 57.5 cm) | Column | 50MPa | Concrete Rectangular | 575 | 575 | 3306.3 | 3225 | 1.07 | 2608.6 | G300E | 10661850 | 83.66 | G300E | 0 | 0
19 | Story1 | C30 | 50 MPa RC Column (57.5 cm x 57.5 cm) | Column | 50MPa | Concrete Rectangular | 575 | 575 | 3306.3 | 3225 | 1.07 | 2608.6 | G300E | 25112000 | 197.04 | G300E | 0 | 0
20 | Story1 | C31 | 50 MPa RC Column (57.5 cm x 57.5 cm) | Column | 50MPa | Concrete Rectangular | 575 | 575 | 3306.3 | 3225 | 1.07 | 2608.6 | G300E | 60964325 | 478.35 | G300E | 0 | 0
21 | Story1 | C32 | 50 MPa RC Column (57.5 cm x 57.5 cm) | Column | 50MPa | Concrete Rectangular | 575 | 575 | 3306.3 | 3225 | 1.07 | 2608.6 | G300E | 10661850 | 83.66 | G300E | 0 | 0
22 | Story1 | C33 | 50 MPa RC Column (57.5 cm x 57.5 cm) | Column | 50MPa | Concrete Rectangular | 575 | 575 | 3306.3 | 3225 | 1.07 | 2608.6 | G300E | 10661850 | 83.66 | G300E | 0 | 0
23 | Story1 | C34 | 50 MPa RC Column (57.5 cm x 57.5 cm) | Column | 50MPa | Concrete Rectangular | 575 | 575 | 3306.3 | 3225 | 1.07 | 2608.6 | G300E | 66025425 | 518.06 | G300E | 0 | 0
24 | Story1 | C35 | 50 MPa RC Column (57.5 cm x 57.5 cm) | Column | 50MPa | Concrete Rectangular | 575 | 575 | 3306.3 | 3225 | 1.07 | 2608.6 | G300E | 68763450 | 539.54 | G300E | 0 | 0
25 | Story1 | C36 | 50 MPa RC Column (57.5 cm x 57.5 cm) | Column | 50MPa | Concrete Rectangular | 575 | 575 | 3306.3 | 3225 | 1.07 | 2608.6 | G300E | 55540950 | 435.79 | G300E | 0 | 0
26 | Story1 | C37 | 50 MPa RC Column (57.5 cm x 57.5 cm) | Column | 50MPa | Concrete Rectangular | 575 | 575 | 3306.3 | 3225 | 1.07 | 2608.6 | G300E | 55517300 | 435.61 | G300E | 0 | 0
27 | Story1 | C38 | 50 MPa RC Column (57.5 cm x 57.5 cm) | Column | 50MPa | Concrete Rectangular | 575 | 575 | 3306.3 | 3225 | 1.07 | 2608.6 | G300E | 68597900 | 538.24 | G300E | 0 | 0
28 | Story1 | C39 | 50 MPa RC Column (57.5 cm x 57.5 cm) | Column | 50MPa | Concrete Rectangular | 575 | 575 | 3306.3 | 3225 | 1.07 | 2608.6 | G300E | 65949100 | 517.46 | G300E | 0 | 0
29 | Story1 | C4 | 50 MPa RC Column (57.5 cm x 57.5 cm) | Column | 50MPa | Concrete Rectangular | 575 | 575 | 3306.3 | 3225 | 1.07 | 2608.6 | G300E | 10661850 | 83.66 | G300E | 0 | 0
30 | Story1 | C40 | 50 MPa RC Column (57.5 cm x 57.5 cm) | Column | 50MPa | Concrete Rectangular | 575 | 575 | 3306.3 | 3225 | 1.07 | 2608.6 | G300E | 10661850 | 83.66 | G300E | 0 | 0
31 | Story1 | C41 | 50 MPa RC Column (57.5 cm x 57.5 cm) | Column | 50MPa | Concrete Rectangular | 575 | 575 | 3306.3 | 3250 | 1.07 | 2628.82 | G300E | 10744500 | 84.31 | G300E | 0 | 0
32 | Story1 | C42 | 50 MPa RC Column (57.5 cm x 57.5 cm) | Column | 50MPa | Concrete Rectangular | 575 | 575 | 3306.3 | 3225 | 1.07 | 2608.6 | G300E | 10661850 | 83.66 | G300E | 0 | 0
33 | Story1 | C43 | 50 MPa RC Column (57.5 cm x 57.5 cm) | Column | 50MPa | Concrete Rectangular | 575 | 575 | 3306.3 | 3225 | 1.07 | 2608.6 | G300E | 10661850 | 83.66 | G300E | 0 | 0
34 | Story1 | C44 | 50 MPa RC Column (57.5 cm x 57.5 cm) | Column | 50MPa | Concrete Rectangular | 575 | 575 | 3306.3 | 3225 | 1.07 | 2608.6 | G300E | 10661850 | 83.66 | G300E | 0 | 0
35 | Story1 | C45 | 50 MPa RC Column (57.5 cm x 57.5 cm) | Column | 50MPa | Concrete Rectangular | 575 | 575 | 3306.3 | 3225 | 1.07 | 2608.6 | G300E | 10661850 | 83.66 | G300E | 0 | 0
36 | Story1 | C46 | 50 MPa RC Column (57.5 cm x 57.5 cm) | Column | 50MPa | Concrete Rectangular | 575 | 575 | 3306.3 | 3225 | 1.07 | 2608.6 | G300E | 10661850 | 83.66 | G300E | 0 | 0
37 | Story1 | C47 | 50 MPa RC Column (57.5 cm x 57.5 cm) | Column | 50MPa | Concrete Rectangular | 575 | 575 | 3306.3 | 3225 | 1.07 | 2608.6 | G300E | 10661850 | 83.66 | G300E | 0 | 0
38 | Story1 | C48 | 50 MPa RC Column (57.5 cm x 57.5 cm) | Column | 50MPa | Concrete Rectangular | 575 | 575 | 3306.3 | 3250 | 1.07 | 2628.82 | G300E | 10744500 | 84.31 | G300E | 0 | 0
39 | Story1 | C5 | 50 MPa RC Column (57.5 cm x 57.5 cm) | Column | 50MPa | Concrete Rectangular | 575 | 575 | 3306.3 | 3225 | 1.07 | 2608.6 | G300E | 10661850 | 83.66 | G300E | 0 | 0
40 | Story1 | C6 | 50 MPa RC Column (57.5 cm x 57.5 cm) | Column | 50MPa | Concrete Rectangular | 575 | 575 | 3306.3 | 3225 | 1.07 | 2608.6 | G300E | 10661850 | 83.66 | G300E | 0 | 0
41 | Story1 | C7 | 50 MPa RC Column (57.5 cm x 57.5 cm) | Column | 50MPa | Concrete Rectangular | 575 | 575 | 3306.3 | 3225 | 1.07 | 2608.6 | G300E | 10661850 | 83.66 | G300E | 0 | 0
42 | Story1 | C8 | 50 MPa RC Column (57.5 cm x 57.5 cm) | Column | 50MPa | Concrete Rectangular | 575 | 575 | 3306.3 | 3250 | 1.07 | 2628.82 | G300E | 10744500 | 84.31 | G300E | 0 | 0
43 | Story1 | C9 | 50 MPa RC Column (57.5 cm x 57.5 cm) | Column | 50MPa | Concrete Rectangular | 575 | 575 | 3306.3 | 3225 | 1.07 | 2608.6 | G300E | 10661850 | 83.66 | G300E | 0 | 0
44 | Story10 | C1 | 50 MPa RC Column (47.5 cm x 47.5 cm) | Column | 50MPa | Concrete Rectangular | 475 | 475 | 2256.3 | 3225 | 0.73 | 1780.16 | G300E | 7275600 | 57.09 | G300E | 0 | 0
45 | Story10 | C10 | 50 MPa RC Column (47.5 cm x 47.5 cm) | Column | 50MPa | Concrete Rectangular | 475 | 475 | 2256.3 | 3175 | 0.72 | 1752.56 | G300E | 31273750 | 245.39 | G300E | 0 | 0
46 | Story10 | C11 | 50 MPa RC Column (47.5 cm x 47.5 cm) | Column | 50MPa | Concrete Rectangular | 475 | 475 | 2256.3 | 3175 | 0.72 | 1752.56 | G300E | 33897358.33 | 265.97 | G300E | 0 | 0
47 | Story10 | C12 | 50 MPa RC Column (47.5 cm x 47.5 cm) | Column | 50MPa | Concrete Rectangular | 475 | 475 | 2256.3 | 3175 | 0.72 | 1752.56 | G300E | 22475825 | 176.35 | G300E | 0 | 0
48 | Story10 | C13 | 50 MPa RC Column (47.5 cm x 47.5 cm) | Column | 50MPa | Concrete Rectangular | 475 | 475 | 2256.3 | 3175 | 0.72 | 1752.56 | G300E | 22472650 | 176.33 | G300E | 0 | 0
49 | Story10 | C14 | 50 MPa RC Column (47.5 cm x 47.5 cm) | Column | 50MPa | Concrete Rectangular | 475 | 475 | 2256.3 | 3175 | 0.72 | 1752.56 | G300E | 33889950 | 265.91 | G300E | 0 | 0
50 | Story10 | C15 | 50 MPa RC Column (47.5 cm x 47.5 cm) | Column | 50MPa | Concrete Rectangular | 475 | 475 | 2256.3 | 3175 | 0.72 | 1752.56 | G300E | 31268458.33 | 245.34 | G300E | 0 | 0
51 | Story10 | C16 | 50 MPa RC Column (47.5 cm x 47.5 cm) | Column | 50MPa | Concrete Rectangular | 475 | 475 | 2256.3 | 3175 | 0.72 | 1752.56 | G300E | 7162800 | 56.2 | G300E | 0 | 0
52 | Story10 | C17 | 50 MPa RC Column (47.5 cm x 47.5 cm) | Column | 50MPa | Concrete Rectangular | 475 | 475 | 2256.3 | 3175 | 0.72 | 1752.56 | G300E | 7162800 | 56.2 | G300E | 0 | 0
53 | Story10 | C18 | 50 MPa RC Column (47.5 cm x 47.5 cm) | Column | 50MPa | Concrete Rectangular | 475 | 475 | 2256.3 | 3175 | 0.72 | 1752.56 | G300E | 28308300 | 222.12 | G300E | 0 | 0
54 | Story10 | C19 | 50 MPa RC Column (47.5 cm x 47.5 cm) | Column | 50MPa | Concrete Rectangular | 475 | 475 | 2256.3 | 3175 | 0.72 | 1752.56 | G300E | 7162800 | 56.2 | G300E | 0 | 0
55 | Story10 | C2 | 50 MPa RC Column (47.5 cm x 47.5 cm) | Column | 50MPa | Concrete Rectangular | 475 | 475 | 2256.3 | 3175 | 0.72 | 1752.56 | G300E | 7162800 | 56.2 | G300E | 0 | 0
56 | Story10 | C22 | 50 MPa RC Column (47.5 cm x 47.5 cm) | Column | 50MPa | Concrete Rectangular | 475 | 475 | 2256.3 | 3175 | 0.72 | 1752.56 | G300E | 7162800 | 56.2 | G300E | 0 | 0
57 | Story10 | C23 | 50 MPa RC Column (47.5 cm x 47.5 cm) | Column | 50MPa | Concrete Rectangular | 475 | 475 | 2256.3 | 3175 | 0.72 | 1752.56 | G300E | 28257500 | 221.72 | G300E | 0 | 0
58 | Story10 | C24 | 50 MPa RC Column (47.5 cm x 47.5 cm) | Column | 50MPa | Concrete Rectangular | 475 | 475 | 2256.3 | 3175 | 0.72 | 1752.56 | G300E | 7162800 | 56.2 | G300E | 0 | 0
59 | Story10 | C25 | 50 MPa RC Column (47.5 cm x 47.5 cm) | Column | 50MPa | Concrete Rectangular | 475 | 475 | 2256.3 | 3175 | 0.72 | 1752.56 | G300E | 7162800 | 56.2 | G300E | 0 | 0
60 | Story10 | C26 | 50 MPa RC Column (47.5 cm x 47.5 cm) | Column | 50MPa | Concrete Rectangular | 475 | 475 | 2256.3 | 3175 | 0.72 | 1752.56 | G300E | 28307241.67 | 222.11 | G300E | 0 | 0
61 | Story10 | C27 | 50 MPa RC Column (47.5 cm x 47.5 cm) | Column | 50MPa | Concrete Rectangular | 475 | 475 | 2256.3 | 3175 | 0.72 | 1752.56 | G300E | 7162800 | 56.2 | G300E | 0 | 0
62 | Story10 | C3 | 50 MPa RC Column (47.5 cm x 47.5 cm) | Column | 50MPa | Concrete Rectangular | 475 | 475 | 2256.3 | 3175 | 0.72 | 1752.56 | G300E | 7162800 | 56.2 | G300E | 0 | 0
63 | Story10 | C30 | 50 MPa RC Column (47.5 cm x 47.5 cm) | Column | 50MPa | Concrete Rectangular | 475 | 475 | 2256.3 | 3175 | 0.72 | 1752.56 | G300E | 7162800 | 56.2 | G300E | 0 | 0
64 | Story10 | C31 | 50 MPa RC Column (47.5 cm x 47.5 cm) | Column | 50MPa | Concrete Rectangular | 475 | 475 | 2256.3 | 3175 | 0.72 | 1752.56 | G300E | 28234216.67 | 221.54 | G300E | 0 | 0
65 | Story10 | C32 | 50 MPa RC Column (47.5 cm x 47.5 cm) | Column | 50MPa | Concrete Rectangular | 475 | 475 | 2256.3 | 3175 | 0.72 | 1752.56 | G300E | 7162800 | 56.2 | G300E | 0 | 0
66 | Story10 | C33 | 50 MPa RC Column (47.5 cm x 47.5 cm) | Column | 50MPa | Concrete Rectangular | 475 | 475 | 2256.3 | 3175 | 0.72 | 1752.56 | G300E | 7162800 | 56.2 | G300E | 0 | 0
67 | Story10 | C34 | 50 MPa RC Column (47.5 cm x 47.5 cm) | Column | 50MPa | Concrete Rectangular | 475 | 475 | 2256.3 | 3175 | 0.72 | 1752.56 | G300E | 31273750 | 245.39 | G300E | 0 | 0
68 | Story10 | C35 | 50 MPa RC Column (47.5 cm x 47.5 cm) | Column | 50MPa | Concrete Rectangular | 475 | 475 | 2256.3 | 3175 | 0.72 | 1752.56 | G300E | 33895241.67 | 265.95 | G300E | 0 | 0
69 | Story10 | C36 | 50 MPa RC Column (47.5 cm x 47.5 cm) | Column | 50MPa | Concrete Rectangular | 475 | 475 | 2256.3 | 3175 | 0.72 | 1752.56 | G300E | 22466300 | 176.28 | G300E | 0 | 0
70 | Story10 | C37 | 50 MPa RC Column (47.5 cm x 47.5 cm) | Column | 50MPa | Concrete Rectangular | 475 | 475 | 2256.3 | 3175 | 0.72 | 1752.56 | G300E | 22440900 | 176.08 | G300E | 0 | 0
71 | Story10 | C38 | 50 MPa RC Column (47.5 cm x 47.5 cm) | Column | 50MPa | Concrete Rectangular | 475 | 475 | 2256.3 | 3175 | 0.72 | 1752.56 | G300E | 33821158.33 | 265.37 | G300E | 0 | 0
72 | Story10 | C39 | 50 MPa RC Column (47.5 cm x 47.5 cm) | Column | 50MPa | Concrete Rectangular | 475 | 475 | 2256.3 | 3175 | 0.72 | 1752.56 | G300E | 31301266.67 | 245.6 | G300E | 0 | 0
73 | Story10 | C4 | 50 MPa RC Column (47.5 cm x 47.5 cm) | Column | 50MPa | Concrete Rectangular | 475 | 475 | 2256.3 | 3175 | 0.72 | 1752.56 | G300E | 7162800 | 56.2 | G300E | 0 | 0
74 | Story10 | C40 | 50 MPa RC Column (47.5 cm x 47.5 cm) | Column | 50MPa | Concrete Rectangular | 475 | 475 | 2256.3 | 3175 | 0.72 | 1752.56 | G300E | 7162800 | 56.2 | G300E | 0 | 0
75 | Story10 | C41 | 50 MPa RC Column (47.5 cm x 47.5 cm) | Column | 50MPa | Concrete Rectangular | 475 | 475 | 2256.3 | 3225 | 0.73 | 1780.16 | G300E | 7275600 | 57.09 | G300E | 0 | 0
76 | Story10 | C42 | 50 MPa RC Column (47.5 cm x 47.5 cm) | Column | 50MPa | Concrete Rectangular | 475 | 475 | 2256.3 | 3175 | 0.72 | 1752.56 | G300E | 7162800 | 56.2 | G300E | 0 | 0
77 | Story10 | C43 | 50 MPa RC Column (47.5 cm x 47.5 cm) | Column | 50MPa | Concrete Rectangular | 475 | 475 | 2256.3 | 3175 | 0.72 | 1752.56 | G300E | 7162800 | 56.2 | G300E | 0 | 0
78 | Story10 | C44 | 50 MPa RC Column (47.5 cm x 47.5 cm) | Column | 50MPa | Concrete Rectangular | 475 | 475 | 2256.3 | 3175 | 0.72 | 1752.56 | G300E | 7162800 | 56.2 | G300E | 0 | 0
79 | Story10 | C45 | 50 MPa RC Column (47.5 cm x 47.5 cm) | Column | 50MPa | Concrete Rectangular | 475 | 475 | 2256.3 | 3175 | 0.72 | 1752.56 | G300E | 7162800 | 56.2 | G300E | 0 | 0
80 | Story10 | C46 | 50 MPa RC Column (47.5 cm x 47.5 cm) | Column | 50MPa | Concrete Rectangular | 475 | 475 | 2256.3 | 3175 | 0.72 | 1752.56 | G300E | 7162800 | 56.2 | G300E | 0 | 0
81 | Story10 | C47 | 50 MPa RC Column (47.5 cm x 47.5 cm) | Column | 50MPa | Concrete Rectangular | 475 | 475 | 2256.3 | 3175 | 0.72 | 1752.56 | G300E | 7162800 | 56.2 | G300E | 0 | 0
82 | Story10 | C48 | 50 MPa RC Column (47.5 cm x 47.5 cm) | Column | 50MPa | Concrete Rectangular | 475 | 475 | 2256.3 | 3225 | 0.73 | 1780.16 | G300E | 7275600 | 57.09 | G300E | 0 | 0
83 | Story10 | C5 | 50 MPa RC Column (47.5 cm x 47.5 cm) | Column | 50MPa | Concrete Rectangular | 475 | 475 | 2256.3 | 3175 | 0.72 | 1752.56 | G300E | 7162800 | 56.2 | G300E | 0 | 0
84 | Story10 | C6 | 50 MPa RC Column (47.5 cm x 47.5 cm) | Column | 50MPa | Concrete Rectangular | 475 | 475 | 2256.3 | 3175 | 0.72 | 1752.56 | G300E | 7162800 | 56.2 | G300E | 0 | 0
85 | Story10 | C7 | 50 MPa RC Column (47.5 cm x 47.5 cm) | Column | 50MPa | Concrete Rectangular | 475 | 475 | 2256.3 | 3175 | 0.72 | 1752.56 | G300E | 7162800 | 56.2 | G300E | 0 | 0
86 | Story10 | C8 | 50 MPa RC Column (47.5 cm x 47.5 cm) | Column | 50MPa | Concrete Rectangular | 475 | 475 | 2256.3 | 3225 | 0.73 | 1780.16 | G300E | 7275600 | 57.09 | G300E | 0 | 0
87 | Story10 | C9 | 50 MPa RC Column (47.5 cm x 47.5 cm) | Column | 50MPa | Concrete Rectangular | 475 | 475 | 2256.3 | 3175 | 0.72 | 1752.56 | G300E | 7162800 | 56.2 | G300E | 0 | 0
88 | Story11 | C1 | 50 MPa RC Column (42.5 cm x 42.5 cm) | Column | 50MPa | Concrete Rectangular | 425 | 425 | 1806.3 | 3225 | 0.58 | 1425.11 | G300E | 5824350 | 45.7 | G300E | 0 | 0
89 | Story11 | C10 | 50 MPa RC Column (42.5 cm x 42.5 cm) | Column | 50MPa | Concrete Rectangular | 425 | 425 | 1806.3 | 3150 | 0.57 | 1391.97 | G300E | 42805350 | 335.87 | G300E | 0 | 0
90 | Story11 | C11 | 50 MPa RC Column (42.5 cm x 42.5 cm) | Column | 50MPa | Concrete Rectangular | 425 | 425 | 1806.3 | 3150 | 0.57 | 1391.97 | G300E | 45062850 | 353.58 | G300E | 0 | 0
91 | Story11 | C12 | 50 MPa RC Column (42.5 cm x 42.5 cm) | Column | 50MPa | Concrete Rectangular | 425 | 425 | 1806.3 | 3150 | 0.57 | 1391.97 | G300E | 34062000 | 267.26 | G300E | 0 | 0
92 | Story11 | C13 | 50 MPa RC Column (42.5 cm x 42.5 cm) | Column | 50MPa | Concrete Rectangular | 425 | 425 | 1806.3 | 3150 | 0.57 | 1391.97 | G300E | 34058850 | 267.24 | G300E | 0 | 0
93 | Story11 | C14 | 50 MPa RC Column (42.5 cm x 42.5 cm) | Column | 50MPa | Concrete Rectangular | 425 | 425 | 1806.3 | 3150 | 0.57 | 1391.97 | G300E | 45055500 | 353.52 | G300E | 0 | 0
94 | Story11 | C15 | 50 MPa RC Column (42.5 cm x 42.5 cm) | Column | 50MPa | Concrete Rectangular | 425 | 425 | 1806.3 | 3150 | 0.57 | 1391.97 | G300E | 42799050 | 335.82 | G300E | 0 | 0
95 | Story11 | C16 | 50 MPa RC Column (42.5 cm x 42.5 cm) | Column | 50MPa | Concrete Rectangular | 425 | 425 | 1806.3 | 3150 | 0.57 | 1391.97 | G300E | 7694400 | 60.37 | G300E | 0 | 0
96 | Story11 | C17 | 50 MPa RC Column (42.5 cm x 42.5 cm) | Column | 50MPa | Concrete Rectangular | 425 | 425 | 1806.3 | 3150 | 0.57 | 1391.97 | G300E | 9315600 | 73.09 | G300E | 0 | 0
97 | Story11 | C18 | 50 MPa RC Column (42.5 cm x 42.5 cm) | Column | 50MPa | Concrete Rectangular | 425 | 425 | 1806.3 | 3150 | 0.57 | 1391.97 | G300E | 40111050 | 314.73 | G300E | 0 | 0
98 | Story11 | C19 | 50 MPa RC Column (42.5 cm x 42.5 cm) | Column | 50MPa | Concrete Rectangular | 425 | 425 | 1806.3 | 3150 | 0.57 | 1391.97 | G300E | 12383700 | 97.17 | G300E | 0 | 0
99 | Story11 | C2 | 50 MPa RC Column (42.5 cm x 42.5 cm) | Column | 50MPa | Concrete Rectangular | 425 | 425 | 1806.3 | 3150 | 0.57 | 1391.97 | G300E | 5688900 | 44.64 | G300E | 0 | 0
100 | Story11 | C22 | 50 MPa RC Column (42.5 cm x 42.5 cm) | Column | 50MPa | Concrete Rectangular | 425 | 425 | 1806.3 | 3150 | 0.57 | 1391.97 | G300E | 12360600 | 96.99 | G300E | 0 | 0
101 | Story11 | C23 | 50 MPa RC Column (42.5 cm x 42.5 cm) | Column | 50MPa | Concrete Rectangular | 425 | 425 | 1806.3 | 3150 | 0.57 | 1391.97 | G300E | 40062750 | 314.35 | G300E | 0 | 0
102 | Story11 | C24 | 50 MPa RC Column (42.5 cm x 42.5 cm) | Column | 50MPa | Concrete Rectangular | 425 | 425 | 1806.3 | 3150 | 0.57 | 1391.97 | G300E | 9288300 | 72.88 | G300E | 0 | 0
103 | Story11 | C25 | 50 MPa RC Column (42.5 cm x 42.5 cm) | Column | 50MPa | Concrete Rectangular | 425 | 425 | 1806.3 | 3150 | 0.57 | 1391.97 | G300E | 9315600 | 73.09 | G300E | 0 | 0
104 | Story11 | C26 | 50 MPa RC Column (42.5 cm x 42.5 cm) | Column | 50MPa | Concrete Rectangular | 425 | 425 | 1806.3 | 3150 | 0.57 | 1391.97 | G300E | 40108950 | 314.71 | G300E | 0 | 0
105 | Story11 | C27 | 50 MPa RC Column (42.5 cm x 42.5 cm) | Column | 50MPa | Concrete Rectangular | 425 | 425 | 1806.3 | 3150 | 0.57 | 1391.97 | G300E | 12380550 | 97.14 | G300E | 0 | 0
106 | Story11 | C3 | 50 MPa RC Column (42.5 cm x 42.5 cm) | Column | 50MPa | Concrete Rectangular | 425 | 425 | 1806.3 | 3150 | 0.57 | 1391.97 | G300E | 5688900 | 44.64 | G300E | 0 | 0
107 | Story11 | C30 | 50 MPa RC Column (42.5 cm x 42.5 cm) | Column | 50MPa | Concrete Rectangular | 425 | 425 | 1806.3 | 3150 | 0.57 | 1391.97 | G300E | 12426750 | 97.5 | G300E | 0 | 0
108 | Story11 | C31 | 50 MPa RC Column (42.5 cm x 42.5 cm) | Column | 50MPa | Concrete Rectangular | 425 | 425 | 1806.3 | 3150 | 0.57 | 1391.97 | G300E | 40045950 | 314.22 | G300E | 0 | 0
109 | Story11 | C32 | 50 MPa RC Column (42.5 cm x 42.5 cm) | Column | 50MPa | Concrete Rectangular | 425 | 425 | 1806.3 | 3150 | 0.57 | 1391.97 | G300E | 9214800 | 72.3 | G300E | 0 | 0
110 | Story11 | C33 | 50 MPa RC Column (42.5 cm x 42.5 cm) | Column | 50MPa | Concrete Rectangular | 425 | 425 | 1806.3 | 3150 | 0.57 | 1391.97 | G300E | 7699650 | 60.41 | G300E | 0 | 0
111 | Story11 | C34 | 50 MPa RC Column (42.5 cm x 42.5 cm) | Column | 50MPa | Concrete Rectangular | 425 | 425 | 1806.3 | 3150 | 0.57 | 1391.97 | G300E | 42805350 | 335.87 | G300E | 0 | 0
112 | Story11 | C35 | 50 MPa RC Column (42.5 cm x 42.5 cm) | Column | 50MPa | Concrete Rectangular | 425 | 425 | 1806.3 | 3150 | 0.57 | 1391.97 | G300E | 45060750 | 353.56 | G300E | 0 | 0
113 | Story11 | C36 | 50 MPa RC Column (42.5 cm x 42.5 cm) | Column | 50MPa | Concrete Rectangular | 425 | 425 | 1806.3 | 3150 | 0.57 | 1391.97 | G300E | 34052550 | 267.19 | G300E | 0 | 0
114 | Story11 | C37 | 50 MPa RC Column (42.5 cm x 42.5 cm) | Column | 50MPa | Concrete Rectangular | 425 | 425 | 1806.3 | 3150 | 0.57 | 1391.97 | G300E | 34032600 | 267.03 | G300E | 0 | 0
115 | Story11 | C38 | 50 MPa RC Column (42.5 cm x 42.5 cm) | Column | 50MPa | Concrete Rectangular | 425 | 425 | 1806.3 | 3150 | 0.57 | 1391.97 | G300E | 45000900 | 353.09 | G300E | 0 | 0
116 | Story11 | C39 | 50 MPa RC Column (42.5 cm x 42.5 cm) | Column | 50MPa | Concrete Rectangular | 425 | 425 | 1806.3 | 3150 | 0.57 | 1391.97 | G300E | 42841050 | 336.15 | G300E | 0 | 0
117 | Story11 | C4 | 50 MPa RC Column (42.5 cm x 42.5 cm) | Column | 50MPa | Concrete Rectangular | 425 | 425 | 1806.3 | 3150 | 0.57 | 1391.97 | G300E | 5688900 | 44.64 | G300E | 0 | 0
118 | Story11 | C40 | 50 MPa RC Column (42.5 cm x 42.5 cm) | Column | 50MPa | Concrete Rectangular | 425 | 425 | 1806.3 | 3150 | 0.57 | 1391.97 | G300E | 8075550 | 63.36 | G300E | 0 | 0
119 | Story11 | C41 | 50 MPa RC Column (42.5 cm x 42.5 cm) | Column | 50MPa | Concrete Rectangular | 425 | 425 | 1806.3 | 3225 | 0.58 | 1425.11 | G300E | 5824350 | 45.7 | G300E | 0 | 0
120 | Story11 | C42 | 50 MPa RC Column (42.5 cm x 42.5 cm) | Column | 50MPa | Concrete Rectangular | 425 | 425 | 1806.3 | 3150 | 0.57 | 1391.97 | G300E | 5688900 | 44.64 | G300E | 0 | 0
121 | Story11 | C43 | 50 MPa RC Column (42.5 cm x 42.5 cm) | Column | 50MPa | Concrete Rectangular | 425 | 425 | 1806.3 | 3150 | 0.57 | 1391.97 | G300E | 5688900 | 44.64 | G300E | 0 | 0
122 | Story11 | C44 | 50 MPa RC Column (42.5 cm x 42.5 cm) | Column | 50MPa | Concrete Rectangular | 425 | 425 | 1806.3 | 3150 | 0.57 | 1391.97 | G300E | 5688900 | 44.64 | G300E | 0 | 0
123 | Story11 | C45 | 50 MPa RC Column (42.5 cm x 42.5 cm) | Column | 50MPa | Concrete Rectangular | 425 | 425 | 1806.3 | 3150 | 0.57 | 1391.97 | G300E | 5688900 | 44.64 | G300E | 0 | 0
124 | Story11 | C46 | 50 MPa RC Column (42.5 cm x 42.5 cm) | Column | 50MPa | Concrete Rectangular | 425 | 425 | 1806.3 | 3150 | 0.57 | 1391.97 | G300E | 5688900 | 44.64 | G300E | 0 | 0
125 | Story11 | C47 | 50 MPa RC Column (42.5 cm x 42.5 cm) | Column | 50MPa | Concrete Rectangular | 425 | 425 | 1806.3 | 3150 | 0.57 | 1391.97 | G300E | 5688900 | 44.64 | G300E | 0 | 0
126 | Story11 | C48 | 50 MPa RC Column (42.5 cm x 42.5 cm) | Column | 50MPa | Concrete Rectangular | 425 | 425 | 1806.3 | 3225 | 0.58 | 1425.11 | G300E | 5824350 | 45.7 | G300E | 0 | 0
127 | Story11 | C5 | 50 MPa RC Column (42.5 cm x 42.5 cm) | Column | 50MPa | Concrete Rectangular | 425 | 425 | 1806.3 | 3150 | 0.57 | 1391.97 | G300E | 5688900 | 44.64 | G300E | 0 | 0
128 | Story11 | C6 | 50 MPa RC Column (42.5 cm x 42.5 cm) | Column | 50MPa | Concrete Rectangular | 425 | 425 | 1806.3 | 3150 | 0.57 | 1391.97 | G300E | 5688900 | 44.64 | G300E | 0 | 0
129 | Story11 | C7 | 50 MPa RC Column (42.5 cm x 42.5 cm) | Column | 50MPa | Concrete Rectangular | 425 | 425 | 1806.3 | 3150 | 0.57 | 1391.97 | G300E | 5688900 | 44.64 | G300E | 0 | 0
130 | Story11 | C8 | 50 MPa RC Column (42.5 cm x 42.5 cm) | Column | 50MPa | Concrete Rectangular | 425 | 425 | 1806.3 | 3225 | 0.58 | 1425.11 | G300E | 5824350 | 45.7 | G300E | 0 | 0
131 | Story11 | C9 | 50 MPa RC Column (42.5 cm x 42.5 cm) | Column | 50MPa | Concrete Rectangular | 425 | 425 | 1806.3 | 3150 | 0.57 | 1391.97 | G300E | 7698600 | 60.41 | G300E | 0 | 0
132 | Story12 | C1 | 50 MPa RC Column (42.5 cm x 42.5 cm) | Column | 50MPa | Concrete Rectangular | 425 | 425 | 1806.3 | 3225 | 0.58 | 1425.11 | G300E | 5824350 | 45.7 | G300E | 0 | 0
133 | Story12 | C10 | 50 MPa RC Column (42.5 cm x 42.5 cm) | Column | 50MPa | Concrete Rectangular | 425 | 425 | 1806.3 | 3150 | 0.57 | 1391.97 | G300E | 33723900 | 264.61 | G300E | 0 | 0
134 | Story12 | C11 | 50 MPa RC Column (42.5 cm x 42.5 cm) | Column | 50MPa | Concrete Rectangular | 425 | 425 | 1806.3 | 3150 | 0.57 | 1391.97 | G300E | 36030750 | 282.71 | G300E | 0 | 0
135 | Story12 | C12 | 50 MPa RC Column (42.5 cm x 42.5 cm) | Column | 50MPa | Concrete Rectangular | 425 | 425 | 1806.3 | 3150 | 0.57 | 1391.97 | G300E | 25285050 | 198.4 | G300E | 0 | 0
136 | Story12 | C13 | 50 MPa RC Column (42.5 cm x 42.5 cm) | Column | 50MPa | Concrete Rectangular | 425 | 425 | 1806.3 | 3150 | 0.57 | 1391.97 | G300E | 25281900 | 198.37 | G300E | 0 | 0
137 | Story12 | C14 | 50 MPa RC Column (42.5 cm x 42.5 cm) | Column | 50MPa | Concrete Rectangular | 425 | 425 | 1806.3 | 3150 | 0.57 | 1391.97 | G300E | 36024450 | 282.66 | G300E | 0 | 0
138 | Story12 | C15 | 50 MPa RC Column (42.5 cm x 42.5 cm) | Column | 50MPa | Concrete Rectangular | 425 | 425 | 1806.3 | 3150 | 0.57 | 1391.97 | G300E | 33719700 | 264.58 | G300E | 0 | 0
139 | Story12 | C16 | 50 MPa RC Column (42.5 cm x 42.5 cm) | Column | 50MPa | Concrete Rectangular | 425 | 425 | 1806.3 | 3150 | 0.57 | 1391.97 | G300E | 5688900 | 44.64 | G300E | 0 | 0
140 | Story12 | C17 | 50 MPa RC Column (42.5 cm x 42.5 cm) | Column | 50MPa | Concrete Rectangular | 425 | 425 | 1806.3 | 3150 | 0.57 | 1391.97 | G300E | 5688900 | 44.64 | G300E | 0 | 0
141 | Story12 | C18 | 50 MPa RC Column (42.5 cm x 42.5 cm) | Column | 50MPa | Concrete Rectangular | 425 | 425 | 1806.3 | 3150 | 0.57 | 1391.97 | G300E | 31284750 | 245.47 | G300E | 0 | 0
142 | Story12 | C19 | 50 MPa RC Column (42.5 cm x 42.5 cm) | Column | 50MPa | Concrete Rectangular | 425 | 425 | 1806.3 | 3150 | 0.57 | 1391.97 | G300E | 6343050 | 49.77 | G300E | 0 | 0
143 | Story12 | C2 | 50 MPa RC Column (42.5 cm x 42.5 cm) | Column | 50MPa | Concrete Rectangular | 425 | 425 | 1806.3 | 3150 | 0.57 | 1391.97 | G300E | 5688900 | 44.64 | G300E | 0 | 0
144 | Story12 | C22 | 50 MPa RC Column (42.5 cm x 42.5 cm) | Column | 50MPa | Concrete Rectangular | 425 | 425 | 1806.3 | 3150 | 0.57 | 1391.97 | G300E | 6332550 | 49.69 | G300E | 0 | 0
145 | Story12 | C23 | 50 MPa RC Column (42.5 cm x 42.5 cm) | Column | 50MPa | Concrete Rectangular | 425 | 425 | 1806.3 | 3150 | 0.57 | 1391.97 | G300E | 31240650 | 245.13 | G300E | 0 | 0
146 | Story12 | C24 | 50 MPa RC Column (42.5 cm x 42.5 cm) | Column | 50MPa | Concrete Rectangular | 425 | 425 | 1806.3 | 3150 | 0.57 | 1391.97 | G300E | 5688900 | 44.64 | G300E | 0 | 0
147 | Story12 | C25 | 50 MPa RC Column (42.5 cm x 42.5 cm) | Column | 50MPa | Concrete Rectangular | 425 | 425 | 1806.3 | 3150 | 0.57 | 1391.97 | G300E | 5688900 | 44.64 | G300E | 0 | 0
148 | Story12 | C26 | 50 MPa RC Column (42.5 cm x 42.5 cm) | Column | 50MPa | Concrete Rectangular | 425 | 425 | 1806.3 | 3150 | 0.57 | 1391.97 | G300E | 31284750 | 245.47 | G300E | 0 | 0
149 | Story12 | C27 | 50 MPa RC Column (42.5 cm x 42.5 cm) | Column | 50MPa | Concrete Rectangular | 425 | 425 | 1806.3 | 3150 | 0.57 | 1391.97 | G300E | 6342000 | 49.76 | G300E | 0 | 0
150 | Story12 | C3 | 50 MPa RC Column (42.5 cm x 42.5 cm) | Column | 50MPa | Concrete Rectangular | 425 | 425 | 1806.3 | 3150 | 0.57 | 1391.97 | G300E | 5688900 | 44.64 | G300E | 0 | 0
151 | Story12 | C30 | 50 MPa RC Column (42.5 cm x 42.5 cm) | Column | 50MPa | Concrete Rectangular | 425 | 425 | 1806.3 | 3150 | 0.57 | 1391.97 | G300E | 6351450 | 49.84 | G300E | 0 | 0
152 | Story12 | C31 | 50 MPa RC Column (42.5 cm x 42.5 cm) | Column | 50MPa | Concrete Rectangular | 425 | 425 | 1806.3 | 3150 | 0.57 | 1391.97 | G300E | 31228050 | 245.03 | G300E | 0 | 0
153 | Story12 | C32 | 50 MPa RC Column (42.5 cm x 42.5 cm) | Column | 50MPa | Concrete Rectangular | 425 | 425 | 1806.3 | 3150 | 0.57 | 1391.97 | G300E | 5688900 | 44.64 | G300E | 0 | 0
154 | Story12 | C33 | 50 MPa RC Column (42.5 cm x 42.5 cm) | Column | 50MPa | Concrete Rectangular | 425 | 425 | 1806.3 | 3150 | 0.57 | 1391.97 | G300E | 5688900 | 44.64 | G300E | 0 | 0
155 | Story12 | C34 | 50 MPa RC Column (42.5 cm x 42.5 cm) | Column | 50MPa | Concrete Rectangular | 425 | 425 | 1806.3 | 3150 | 0.57 | 1391.97 | G300E | 33722850 | 264.6 | G300E | 0 | 0
156 | Story12 | C35 | 50 MPa RC Column (42.5 cm x 42.5 cm) | Column | 50MPa | Concrete Rectangular | 425 | 425 | 1806.3 | 3150 | 0.57 | 1391.97 | G300E | 36029700 | 282.7 | G300E | 0 | 0
157 | Story12 | C36 | 50 MPa RC Column (42.5 cm x 42.5 cm) | Column | 50MPa | Concrete Rectangular | 425 | 425 | 1806.3 | 3150 | 0.57 | 1391.97 | G300E | 25275600 | 198.32 | G300E | 0 | 0
158 | Story12 | C37 | 50 MPa RC Column (42.5 cm x 42.5 cm) | Column | 50MPa | Concrete Rectangular | 425 | 425 | 1806.3 | 3150 | 0.57 | 1391.97 | G300E | 25253550 | 198.15 | G300E | 0 | 0
159 | Story12 | C38 | 50 MPa RC Column (42.5 cm x 42.5 cm) | Column | 50MPa | Concrete Rectangular | 425 | 425 | 1806.3 | 3150 | 0.57 | 1391.97 | G300E | 35973000 | 282.26 | G300E | 0 | 0
160 | Story12 | C39 | 50 MPa RC Column (42.5 cm x 42.5 cm) | Column | 50MPa | Concrete Rectangular | 425 | 425 | 1806.3 | 3150 | 0.57 | 1391.97 | G300E | 33768000 | 264.96 | G300E | 0 | 0
161 | Story12 | C4 | 50 MPa RC Column (42.5 cm x 42.5 cm) | Column | 50MPa | Concrete Rectangular | 425 | 425 | 1806.3 | 3150 | 0.57 | 1391.97 | G300E | 5688900 | 44.64 | G300E | 0 | 0
162 | Story12 | C40 | 50 MPa RC Column (42.5 cm x 42.5 cm) | Column | 50MPa | Concrete Rectangular | 425 | 425 | 1806.3 | 3150 | 0.57 | 1391.97 | G300E | 5688900 | 44.64 | G300E | 0 | 0
163 | Story12 | C41 | 50 MPa RC Column (42.5 cm x 42.5 cm) | Column | 50MPa | Concrete Rectangular | 425 | 425 | 1806.3 | 3225 | 0.58 | 1425.11 | G300E | 5824350 | 45.7 | G300E | 0 | 0
164 | Story12 | C42 | 50 MPa RC Column (42.5 cm x 42.5 cm) | Column | 50MPa | Concrete Rectangular | 425 | 425 | 1806.3 | 3150 | 0.57 | 1391.97 | G300E | 5688900 | 44.64 | G300E | 0 | 0
165 | Story12 | C43 | 50 MPa RC Column (42.5 cm x 42.5 cm) | Column | 50MPa | Concrete Rectangular | 425 | 425 | 1806.3 | 3150 | 0.57 | 1391.97 | G300E | 5688900 | 44.64 | G300E | 0 | 0
166 | Story12 | C44 | 50 MPa RC Column (42.5 cm x 42.5 cm) | Column | 50MPa | Concrete Rectangular | 425 | 425 | 1806.3 | 3150 | 0.57 | 1391.97 | G300E | 5688900 | 44.64 | G300E | 0 | 0
167 | Story12 | C45 | 50 MPa RC Column (42.5 cm x 42.5 cm) | Column | 50MPa | Concrete Rectangular | 425 | 425 | 1806.3 | 3150 | 0.57 | 1391.97 | G300E | 5688900 | 44.64 | G300E | 0 | 0
168 | Story12 | C46 | 50 MPa RC Column (42.5 cm x 42.5 cm) | Column | 50MPa | Concrete Rectangular | 425 | 425 | 1806.3 | 3150 | 0.57 | 1391.97 | G300E | 5688900 | 44.64 | G300E | 0 | 0
169 | Story12 | C47 | 50 MPa RC Column (42.5 cm x 42.5 cm) | Column | 50MPa | Concrete Rectangular | 425 | 425 | 1806.3 | 3150 | 0.57 | 1391.97 | G300E | 5688900 | 44.64 | G300E | 0 | 0
170 | Story12 | C48 | 50 MPa RC Column (42.5 cm x 42.5 cm) | Column | 50MPa | Concrete Rectangular | 425 | 425 | 1806.3 | 3225 | 0.58 | 1425.11 | G300E | 5824350 | 45.7 | G300E | 0 | 0
171 | Story12 | C5 | 50 MPa RC Column (42.5 cm x 42.5 cm) | Column | 50MPa | Concrete Rectangular | 425 | 425 | 1806.3 | 3150 | 0.57 | 1391.97 | G300E | 5688900 | 44.64 | G300E | 0 | 0
172 | Story12 | C6 | 50 MPa RC Column (42.5 cm x 42.5 cm) | Column | 50MPa | Concrete Rectangular | 425 | 425 | 1806.3 | 3150 | 0.57 | 1391.97 | G300E | 5688900 | 44.64 | G300E | 0 | 0
173 | Story12 | C7 | 50 MPa RC Column (42.5 cm x 42.5 cm) | Column | 50MPa | Concrete Rectangular | 425 | 425 | 1806.3 | 3150 | 0.57 | 1391.97 | G300E | 5688900 | 44.64 | G300E | 0 | 0
174 | Story12 | C8 | 50 MPa RC Column (42.5 cm x 42.5 cm) | Column | 50MPa | Concrete Rectangular | 425 | 425 | 1806.3 | 3225 | 0.58 | 1425.11 | G300E | 5824350 | 45.7 | G300E | 0 | 0
175 | Story12 | C9 | 50 MPa RC Column (42.5 cm x 42.5 cm) | Column | 50MPa | Concrete Rectangular | 425 | 425 | 1806.3 | 3150 | 0.57 | 1391.97 | G300E | 5688900 | 44.64 | G300E | 0 | 0
176 | Story13 | C1 | 50 MPa RC Column (40 cm x 40 cm) | Column | 50MPa | Concrete Rectangular | 400 | 400 | 1600 | 3225 | 0.52 | 1262.39 | G300E | 5160000 | 40.49 | G300E | 0 | 0
177 | Story13 | C10 | 50 MPa RC Column (40 cm x 40 cm) | Column | 50MPa | Concrete Rectangular | 400 | 400 | 1600 | 3150 | 0.5 | 1233.03 | G300E | 35915250 | 281.8 | G300E | 0 | 0
178 | Story13 | C11 | 50 MPa RC Column (40 cm x 40 cm) | Column | 50MPa | Concrete Rectangular | 400 | 400 | 1600 | 3150 | 0.5 | 1233.03 | G300E | 37891350 | 297.31 | G300E | 0 | 0
179 | Story13 | C12 | 50 MPa RC Column (40 cm x 40 cm) | Column | 50MPa | Concrete Rectangular | 400 | 400 | 1600 | 3150 | 0.5 | 1233.03 | G300E | 27629700 | 216.79 | G300E | 0 | 0
180 | Story13 | C13 | 50 MPa RC Column (40 cm x 40 cm) | Column | 50MPa | Concrete Rectangular | 400 | 400 | 1600 | 3150 | 0.5 | 1233.03 | G300E | 27627600 | 216.78 | G300E | 0 | 0
181 | Story13 | C14 | 50 MPa RC Column (40 cm x 40 cm) | Column | 50MPa | Concrete Rectangular | 400 | 400 | 1600 | 3150 | 0.5 | 1233.03 | G300E | 37885050 | 297.26 | G300E | 0 | 0
182 | Story13 | C15 | 50 MPa RC Column (40 cm x 40 cm) | Column | 50MPa | Concrete Rectangular | 400 | 400 | 1600 | 3150 | 0.5 | 1233.03 | G300E | 35910000 | 281.76 | G300E | 0 | 0
183 | Story13 | C16 | 50 MPa RC Column (40 cm x 40 cm) | Column | 50MPa | Concrete Rectangular | 400 | 400 | 1600 | 3150 | 0.5 | 1233.03 | G300E | 6586650 | 51.68 | G300E | 0 | 0
184 | Story13 | C17 | 50 MPa RC Column (40 cm x 40 cm) | Column | 50MPa | Concrete Rectangular | 400 | 400 | 1600 | 3150 | 0.5 | 1233.03 | G300E | 8100750 | 63.56 | G300E | 0 | 0
185 | Story13 | C18 | 50 MPa RC Column (40 cm x 40 cm) | Column | 50MPa | Concrete Rectangular | 400 | 400 | 1600 | 3150 | 0.5 | 1233.03 | G300E | 33509700 | 262.93 | G300E | 0 | 0
186 | Story13 | C19 | 50 MPa RC Column (40 cm x 40 cm) | Column | 50MPa | Concrete Rectangular | 400 | 400 | 1600 | 3150 | 0.5 | 1233.03 | G300E | 9545550 | 74.9 | G300E | 0 | 0
187 | Story13 | C2 | 50 MPa RC Column (40 cm x 40 cm) | Column | 50MPa | Concrete Rectangular | 400 | 400 | 1600 | 3150 | 0.5 | 1233.03 | G300E | 5040000 | 39.55 | G300E | 0 | 0
188 | Story13 | C22 | 50 MPa RC Column (40 cm x 40 cm) | Column | 50MPa | Concrete Rectangular | 400 | 400 | 1600 | 3150 | 0.5 | 1233.03 | G300E | 9521400 | 74.71 | G300E | 0 | 0
189 | Story13 | C23 | 50 MPa RC Column (40 cm x 40 cm) | Column | 50MPa | Concrete Rectangular | 400 | 400 | 1600 | 3150 | 0.5 | 1233.03 | G300E | 33466650 | 262.59 | G300E | 0 | 0
190 | Story13 | C24 | 50 MPa RC Column (40 cm x 40 cm) | Column | 50MPa | Concrete Rectangular | 400 | 400 | 1600 | 3150 | 0.5 | 1233.03 | G300E | 8072400 | 63.34 | G300E | 0 | 0
191 | Story13 | C25 | 50 MPa RC Column (40 cm x 40 cm) | Column | 50MPa | Concrete Rectangular | 400 | 400 | 1600 | 3150 | 0.5 | 1233.03 | G300E | 8100750 | 63.56 | G300E | 0 | 0
192 | Story13 | C26 | 50 MPa RC Column (40 cm x 40 cm) | Column | 50MPa | Concrete Rectangular | 400 | 400 | 1600 | 3150 | 0.5 | 1233.03 | G300E | 33509700 | 262.93 | G300E | 0 | 0
193 | Story13 | C27 | 50 MPa RC Column (40 cm x 40 cm) | Column | 50MPa | Concrete Rectangular | 400 | 400 | 1600 | 3150 | 0.5 | 1233.03 | G300E | 9542400 | 74.87 | G300E | 0 | 0
194 | Story13 | C3 | 50 MPa RC Column (40 cm x 40 cm) | Column | 50MPa | Concrete Rectangular | 400 | 400 | 1600 | 3150 | 0.5 | 1233.03 | G300E | 5040000 | 39.55 | G300E | 0 | 0
195 | Story13 | C30 | 50 MPa RC Column (40 cm x 40 cm) | Column | 50MPa | Concrete Rectangular | 400 | 400 | 1600 | 3150 | 0.5 | 1233.03 | G300E | 9571800 | 75.1 | G300E | 0 | 0
196 | Story13 | C31 | 50 MPa RC Column (40 cm x 40 cm) | Column | 50MPa | Concrete Rectangular | 400 | 400 | 1600 | 3150 | 0.5 | 1233.03 | G300E | 33457200 | 262.52 | G300E | 0 | 0
197 | Story13 | C32 | 50 MPa RC Column (40 cm x 40 cm) | Column | 50MPa | Concrete Rectangular | 400 | 400 | 1600 | 3150 | 0.5 | 1233.03 | G300E | 8024100 | 62.96 | G300E | 0 | 0
198 | Story13 | C33 | 50 MPa RC Column (40 cm x 40 cm) | Column | 50MPa | Concrete Rectangular | 400 | 400 | 1600 | 3150 | 0.5 | 1233.03 | G300E | 6592950 | 51.73 | G300E | 0 | 0
199 | Story13 | C34 | 50 MPa RC Column (40 cm x 40 cm) | Column | 50MPa | Concrete Rectangular | 400 | 400 | 1600 | 3150 | 0.5 | 1233.03 | G300E | 35915250 | 281.8 | G300E | 0 | 0
200 | Story13 | C35 | 50 MPa RC Column (40 cm x 40 cm) | Column | 50MPa | Concrete Rectangular | 400 | 400 | 1600 | 3150 | 0.5 | 1233.03 | G300E | 37890300 | 297.3 | G300E | 0 | 0
201 | Story13 | C36 | 50 MPa RC Column (40 cm x 40 cm) | Column | 50MPa | Concrete Rectangular | 400 | 400 | 1600 | 3150 | 0.5 | 1233.03 | G300E | 27621300 | 216.73 | G300E | 0 | 0
202 | Story13 | C37 | 50 MPa RC Column (40 cm x 40 cm) | Column | 50MPa | Concrete Rectangular | 400 | 400 | 1600 | 3150 | 0.5 | 1233.03 | G300E | 27602400 | 216.58 | G300E | 0 | 0
203 | Story13 | C38 | 50 MPa RC Column (40 cm x 40 cm) | Column | 50MPa | Concrete Rectangular | 400 | 400 | 1600 | 3150 | 0.5 | 1233.03 | G300E | 37845150 | 296.95 | G300E | 0 | 0
204 | Story13 | C39 | 50 MPa RC Column (40 cm x 40 cm) | Column | 50MPa | Concrete Rectangular | 400 | 400 | 1600 | 3150 | 0.5 | 1233.03 | G300E | 35965650 | 282.2 | G300E | 0 | 0
205 | Story13 | C4 | 50 MPa RC Column (40 cm x 40 cm) | Column | 50MPa | Concrete Rectangular | 400 | 400 | 1600 | 3150 | 0.5 | 1233.03 | G300E | 5040000 | 39.55 | G300E | 0 | 0
206 | Story13 | C40 | 50 MPa RC Column (40 cm x 40 cm) | Column | 50MPa | Concrete Rectangular | 400 | 400 | 1600 | 3150 | 0.5 | 1233.03 | G300E | 7057050 | 55.37 | G300E | 0 | 0
207 | Story13 | C41 | 50 MPa RC Column (40 cm x 40 cm) | Column | 50MPa | Concrete Rectangular | 400 | 400 | 1600 | 3225 | 0.52 | 1262.39 | G300E | 5160000 | 40.49 | G300E | 0 | 0
208 | Story13 | C42 | 50 MPa RC Column (40 cm x 40 cm) | Column | 50MPa | Concrete Rectangular | 400 | 400 | 1600 | 3150 | 0.5 | 1233.03 | G300E | 5040000 | 39.55 | G300E | 0 | 0
209 | Story13 | C43 | 50 MPa RC Column (40 cm x 40 cm) | Column | 50MPa | Concrete Rectangular | 400 | 400 | 1600 | 3150 | 0.5 | 1233.03 | G300E | 5040000 | 39.55 | G300E | 0 | 0
210 | Story13 | C44 | 50 MPa RC Column (40 cm x 40 cm) | Column | 50MPa | Concrete Rectangular | 400 | 400 | 1600 | 3150 | 0.5 | 1233.03 | G300E | 5040000 | 39.55 | G300E | 0 | 0
211 | Story13 | C45 | 50 MPa RC Column (40 cm x 40 cm) | Column | 50MPa | Concrete Rectangular | 400 | 400 | 1600 | 3150 | 0.5 | 1233.03 | G300E | 5040000 | 39.55 | G300E | 0 | 0
212 | Story13 | C46 | 50 MPa RC Column (40 cm x 40 cm) | Column | 50MPa | Concrete Rectangular | 400 | 400 | 1600 | 3150 | 0.5 | 1233.03 | G300E | 5040000 | 39.55 | G300E | 0 | 0
213 | Story13 | C47 | 50 MPa RC Column (40 cm x 40 cm) | Column | 50MPa | Concrete Rectangular | 400 | 400 | 1600 | 3150 | 0.5 | 1233.03 | G300E | 5040000 | 39.55 | G300E | 0 | 0
214 | Story13 | C48 | 50 MPa RC Column (40 cm x 40 cm) | Column | 50MPa | Concrete Rectangular | 400 | 400 | 1600 | 3225 | 0.52 | 1262.39 | G300E | 5160000 | 40.49 | G300E | 0 | 0
215 | Story13 | C5 | 50 MPa RC Column (40 cm x 40 cm) | Column | 50MPa | Concrete Rectangular | 400 | 400 | 1600 | 3150 | 0.5 | 1233.03 | G300E | 5040000 | 39.55 | G300E | 0 | 0
216 | Story13 | C6 | 50 MPa RC Column (40 cm x 40 cm) | Column | 50MPa | Concrete Rectangular | 400 | 400 | 1600 | 3150 | 0.5 | 1233.03 | G300E | 5040000 | 39.55 | G300E | 0 | 0
217 | Story13 | C7 | 50 MPa RC Column (40 cm x 40 cm) | Column | 50MPa | Concrete Rectangular | 400 | 400 | 1600 | 3150 | 0.5 | 1233.03 | G300E | 5040000 | 39.55 | G300E | 0 | 0
218 | Story13 | C8 | 50 MPa RC Column (40 cm x 40 cm) | Column | 50MPa | Concrete Rectangular | 400 | 400 | 1600 | 3225 | 0.52 | 1262.39 | G300E | 5160000 | 40.49 | G300E | 0 | 0
219 | Story13 | C9 | 50 MPa RC Column (40 cm x 40 cm) | Column | 50MPa | Concrete Rectangular | 400 | 400 | 1600 | 3150 | 0.5 | 1233.03 | G300E | 6591900 | 51.72 | G300E | 0 | 0
220 | Story14 | C1 | 50 MPa RC Column (40 cm x 40 cm) | Column | 50MPa | Concrete Rectangular | 400 | 400 | 1600 | 3225 | 0.52 | 1262.39 | G300E | 5160000 | 40.49 | G300E | 0 | 0
221 | Story14 | C10 | 50 MPa RC Column (40 cm x 40 cm) | Column | 50MPa | Concrete Rectangular | 400 | 400 | 1600 | 3150 | 0.5 | 1233.03 | G300E | 27097350 | 212.62 | G300E | 0 | 0
222 | Story14 | C11 | 50 MPa RC Column (40 cm x 40 cm) | Column | 50MPa | Concrete Rectangular | 400 | 400 | 1600 | 3150 | 0.5 | 1233.03 | G300E | 28859250 | 226.44 | G300E | 0 | 0
223 | Story14 | C12 | 50 MPa RC Column (40 cm x 40 cm) | Column | 50MPa | Concrete Rectangular | 400 | 400 | 1600 | 3150 | 0.5 | 1233.03 | G300E | 19068000 | 149.61 | G300E | 0 | 0
224 | Story14 | C13 | 50 MPa RC Column (40 cm x 40 cm) | Column | 50MPa | Concrete Rectangular | 400 | 400 | 1600 | 3150 | 0.5 | 1233.03 | G300E | 19066950 | 149.61 | G300E | 0 | 0
225 | Story14 | C14 | 50 MPa RC Column (40 cm x 40 cm) | Column | 50MPa | Concrete Rectangular | 400 | 400 | 1600 | 3150 | 0.5 | 1233.03 | G300E | 28852950 | 226.39 | G300E | 0 | 0
226 | Story14 | C15 | 50 MPa RC Column (40 cm x 40 cm) | Column | 50MPa | Concrete Rectangular | 400 | 400 | 1600 | 3150 | 0.5 | 1233.03 | G300E | 27093150 | 212.58 | G300E | 0 | 0
227 | Story14 | C16 | 50 MPa RC Column (40 cm x 40 cm) | Column | 50MPa | Concrete Rectangular | 400 | 400 | 1600 | 3150 | 0.5 | 1233.03 | G300E | 5040000 | 39.55 | G300E | 0 | 0
228 | Story14 | C17 | 50 MPa RC Column (40 cm x 40 cm) | Column | 50MPa | Concrete Rectangular | 400 | 400 | 1600 | 3150 | 0.5 | 1233.03 | G300E | 5040000 | 39.55 | G300E | 0 | 0
229 | Story14 | C18 | 50 MPa RC Column (40 cm x 40 cm) | Column | 50MPa | Concrete Rectangular | 400 | 400 | 1600 | 3150 | 0.5 | 1233.03 | G300E | 24875550 | 195.18 | G300E | 0 | 0
230 | Story14 | C19 | 50 MPa RC Column (40 cm x 40 cm) | Column | 50MPa | Concrete Rectangular | 400 | 400 | 1600 | 3150 | 0.5 | 1233.03 | G300E | 5727750 | 44.94 | G300E | 0 | 0
231 | Story14 | C2 | 50 MPa RC Column (40 cm x 40 cm) | Column | 50MPa | Concrete Rectangular | 400 | 400 | 1600 | 3150 | 0.5 | 1233.03 | G300E | 5040000 | 39.55 | G300E | 0 | 0
232 | Story14 | C22 | 50 MPa RC Column (40 cm x 40 cm) | Column | 50MPa | Concrete Rectangular | 400 | 400 | 1600 | 3150 | 0.5 | 1233.03 | G300E | 5717250 | 44.86 | G300E | 0 | 0
233 | Story14 | C23 | 50 MPa RC Column (40 cm x 40 cm) | Column | 50MPa | Concrete Rectangular | 400 | 400 | 1600 | 3150 | 0.5 | 1233.03 | G300E | 24835650 | 194.87 | G300E | 0 | 0
234 | Story14 | C24 | 50 MPa RC Column (40 cm x 40 cm) | Column | 50MPa | Concrete Rectangular | 400 | 400 | 1600 | 3150 | 0.5 | 1233.03 | G300E | 5040000 | 39.55 | G300E | 0 | 0
235 | Story14 | C25 | 50 MPa RC Column (40 cm x 40 cm) | Column | 50MPa | Concrete Rectangular | 400 | 400 | 1600 | 3150 | 0.5 | 1233.03 | G300E | 5040000 | 39.55 | G300E | 0 | 0
236 | Story14 | C26 | 50 MPa RC Column (40 cm x 40 cm) | Column | 50MPa | Concrete Rectangular | 400 | 400 | 1600 | 3150 | 0.5 | 1233.03 | G300E | 24875550 | 195.18 | G300E | 0 | 0
237 | Story14 | C27 | 50 MPa RC Column (40 cm x 40 cm) | Column | 50MPa | Concrete Rectangular | 400 | 400 | 1600 | 3150 | 0.5 | 1233.03 | G300E | 5727750 | 44.94 | G300E | 0 | 0
238 | Story14 | C3 | 50 MPa RC Column (40 cm x 40 cm) | Column | 50MPa | Concrete Rectangular | 400 | 400 | 1600 | 3150 | 0.5 | 1233.03 | G300E | 5040000 | 39.55 | G300E | 0 | 0
239 | Story14 | C30 | 50 MPa RC Column (40 cm x 40 cm) | Column | 50MPa | Concrete Rectangular | 400 | 400 | 1600 | 3150 | 0.5 | 1233.03 | G300E | 5735100 | 45 | G300E | 0 | 0
240 | Story14 | C31 | 50 MPa RC Column (40 cm x 40 cm) | Column | 50MPa | Concrete Rectangular | 400 | 400 | 1600 | 3150 | 0.5 | 1233.03 | G300E | 24829350 | 194.82 | G300E | 0 | 0
241 | Story14 | C32 | 50 MPa RC Column (40 cm x 40 cm) | Column | 50MPa | Concrete Rectangular | 400 | 400 | 1600 | 3150 | 0.5 | 1233.03 | G300E | 5441100 | 42.69 | G300E | 0 | 0
242 | Story14 | C33 | 50 MPa RC Column (40 cm x 40 cm) | Column | 50MPa | Concrete Rectangular | 400 | 400 | 1600 | 3150 | 0.5 | 1233.03 | G300E | 5040000 | 39.55 | G300E | 0 | 0
243 | Story14 | C34 | 50 MPa RC Column (40 cm x 40 cm) | Column | 50MPa | Concrete Rectangular | 400 | 400 | 1600 | 3150 | 0.5 | 1233.03 | G300E | 27097350 | 212.62 | G300E | 0 | 0
244 | Story14 | C35 | 50 MPa RC Column (40 cm x 40 cm) | Column | 50MPa | Concrete Rectangular | 400 | 400 | 1600 | 3150 | 0.5 | 1233.03 | G300E | 28858200 | 226.43 | G300E | 0 | 0
245 | Story14 | C36 | 50 MPa RC Column (40 cm x 40 cm) | Column | 50MPa | Concrete Rectangular | 400 | 400 | 1600 | 3150 | 0.5 | 1233.03 | G300E | 19060650 | 149.56 | G300E | 0 | 0
246 | Story14 | C37 | 50 MPa RC Column (40 cm x 40 cm) | Column | 50MPa | Concrete Rectangular | 400 | 400 | 1600 | 3150 | 0.5 | 1233.03 | G300E | 19042800 | 149.42 | G300E | 0 | 0
247 | Story14 | C38 | 50 MPa RC Column (40 cm x 40 cm) | Column | 50MPa | Concrete Rectangular | 400 | 400 | 1600 | 3150 | 0.5 | 1233.03 | G300E | 28818300 | 226.12 | G300E | 0 | 0
248 | Story14 | C39 | 50 MPa RC Column (40 cm x 40 cm) | Column | 50MPa | Concrete Rectangular | 400 | 400 | 1600 | 3150 | 0.5 | 1233.03 | G300E | 27146700 | 213 | G300E | 0 | 0
249 | Story14 | C4 | 50 MPa RC Column (40 cm x 40 cm) | Column | 50MPa | Concrete Rectangular | 400 | 400 | 1600 | 3150 | 0.5 | 1233.03 | G300E | 5040000 | 39.55 | G300E | 0 | 0
250 | Story14 | C40 | 50 MPa RC Column (40 cm x 40 cm) | Column | 50MPa | Concrete Rectangular | 400 | 400 | 1600 | 3150 | 0.5 | 1233.03 | G300E | 5040000 | 39.55 | G300E | 0 | 0
251 | Story14 | C41 | 50 MPa RC Column (40 cm x 40 cm) | Column | 50MPa | Concrete Rectangular | 400 | 400 | 1600 | 3225 | 0.52 | 1262.39 | G300E | 5160000 | 40.49 | G300E | 0 | 0
252 | Story14 | C42 | 50 MPa RC Column (40 cm x 40 cm) | Column | 50MPa | Concrete Rectangular | 400 | 400 | 1600 | 3150 | 0.5 | 1233.03 | G300E | 5040000 | 39.55 | G300E | 0 | 0
253 | Story14 | C43 | 50 MPa RC Column (40 cm x 40 cm) | Column | 50MPa | Concrete Rectangular | 400 | 400 | 1600 | 3150 | 0.5 | 1233.03 | G300E | 5040000 | 39.55 | G300E | 0 | 0
254 | Story14 | C44 | 50 MPa RC Column (40 cm x 40 cm) | Column | 50MPa | Concrete Rectangular | 400 | 400 | 1600 | 3150 | 0.5 | 1233.03 | G300E | 5040000 | 39.55 | G300E | 0 | 0
255 | Story14 | C45 | 50 MPa RC Column (40 cm x 40 cm) | Column | 50MPa | Concrete Rectangular | 400 | 400 | 1600 | 3150 | 0.5 | 1233.03 | G300E | 5040000 | 39.55 | G300E | 0 | 0
256 | Story14 | C46 | 50 MPa RC Column (40 cm x 40 cm) | Column | 50MPa | Concrete Rectangular | 400 | 400 | 1600 | 3150 | 0.5 | 1233.03 | G300E | 5040000 | 39.55 | G300E | 0 | 0
257 | Story14 | C47 | 50 MPa RC Column (40 cm x 40 cm) | Column | 50MPa | Concrete Rectangular | 400 | 400 | 1600 | 3150 | 0.5 | 1233.03 | G300E | 5040000 | 39.55 | G300E | 0 | 0
258 | Story14 | C48 | 50 MPa RC Column (40 cm x 40 cm) | Column | 50MPa | Concrete Rectangular | 400 | 400 | 1600 | 3225 | 0.52 | 1262.39 | G300E | 5160000 | 40.49 | G300E | 0 | 0
259 | Story14 | C5 | 50 MPa RC Column (40 cm x 40 cm) | Column | 50MPa | Concrete Rectangular | 400 | 400 | 1600 | 3150 | 0.5 | 1233.03 | G300E | 5040000 | 39.55 | G300E | 0 | 0
260 | Story14 | C6 | 50 MPa RC Column (40 cm x 40 cm) | Column | 50MPa | Concrete Rectangular | 400 | 400 | 1600 | 3150 | 0.5 | 1233.03 | G300E | 5040000 | 39.55 | G300E | 0 | 0
261 | Story14 | C7 | 50 MPa RC Column (40 cm x 40 cm) | Column | 50MPa | Concrete Rectangular | 400 | 400 | 1600 | 3150 | 0.5 | 1233.03 | G300E | 5040000 | 39.55 | G300E | 0 | 0
262 | Story14 | C8 | 50 MPa RC Column (40 cm x 40 cm) | Column | 50MPa | Concrete Rectangular | 400 | 400 | 1600 | 3225 | 0.52 | 1262.39 | G300E | 5160000 | 40.49 | G300E | 0 | 0
263 | Story14 | C9 | 50 MPa RC Column (40 cm x 40 cm) | Column | 50MPa | Concrete Rectangular | 400 | 400 | 1600 | 3150 | 0.5 | 1233.03 | G300E | 5040000 | 39.55 | G300E | 0 | 0
264 | Story15 | C1 | 50 MPa RC Column (37.5 cm x 37.5 cm) | Column | 50MPa | Concrete Rectangular | 375 | 375 | 1406.3 | 3225 | 0.45 | 1109.52 | G300E | 4534350 | 35.58 | G300E | 0 | 0
265 | Story15 | C10 | 50 MPa RC Column (37.5 cm x 37.5 cm) | Column | 50MPa | Concrete Rectangular | 375 | 375 | 1406.3 | 3150 | 0.44 | 1083.72 | G300E | 28582050 | 224.27 | G300E | 0 | 0
266 | Story15 | C11 | 50 MPa RC Column (37.5 cm x 37.5 cm) | Column | 50MPa | Concrete Rectangular | 375 | 375 | 1406.3 | 3150 | 0.44 | 1083.72 | G300E | 30222150 | 237.13 | G300E | 0 | 0
267 | Story15 | C12 | 50 MPa RC Column (37.5 cm x 37.5 cm) | Column | 50MPa | Concrete Rectangular | 375 | 375 | 1406.3 | 3150 | 0.44 | 1083.72 | G300E | 20837250 | 163.5 | G300E | 0 | 0
268 | Story15 | C13 | 50 MPa RC Column (37.5 cm x 37.5 cm) | Column | 50MPa | Concrete Rectangular | 375 | 375 | 1406.3 | 3150 | 0.44 | 1083.72 | G300E | 20835150 | 163.48 | G300E | 0 | 0
269 | Story15 | C14 | 50 MPa RC Column (37.5 cm x 37.5 cm) | Column | 50MPa | Concrete Rectangular | 375 | 375 | 1406.3 | 3150 | 0.44 | 1083.72 | G300E | 30215850 | 237.08 | G300E | 0 | 0
270 | Story15 | C15 | 50 MPa RC Column (37.5 cm x 37.5 cm) | Column | 50MPa | Concrete Rectangular | 375 | 375 | 1406.3 | 3150 | 0.44 | 1083.72 | G300E | 28576800 | 224.22 | G300E | 0 | 0
271 | Story15 | C16 | 50 MPa RC Column (37.5 cm x 37.5 cm) | Column | 50MPa | Concrete Rectangular | 375 | 375 | 1406.3 | 3150 | 0.44 | 1083.72 | G300E | 5655300 | 44.37 | G300E | 0 | 0
272 | Story15 | C17 | 50 MPa RC Column (37.5 cm x 37.5 cm) | Column | 50MPa | Concrete Rectangular | 375 | 375 | 1406.3 | 3150 | 0.44 | 1083.72 | G300E | 6578250 | 51.62 | G300E | 0 | 0
273 | Story15 | C18 | 50 MPa RC Column (37.5 cm x 37.5 cm) | Column | 50MPa | Concrete Rectangular | 375 | 375 | 1406.3 | 3150 | 0.44 | 1083.72 | G300E | 26444250 | 207.49 | G300E | 0 | 0
274 | Story15 | C19 | 50 MPa RC Column (37.5 cm x 37.5 cm) | Column | 50MPa | Concrete Rectangular | 375 | 375 | 1406.3 | 3150 | 0.44 | 1083.72 | G300E | 7621950 | 59.8 | G300E | 0 | 0
275 | Story15 | C2 | 50 MPa RC Column (37.5 cm x 37.5 cm) | Column | 50MPa | Concrete Rectangular | 375 | 375 | 1406.3 | 3150 | 0.44 | 1083.72 | G300E | 4428900 | 34.75 | G300E | 0 | 0
276 | Story15 | C22 | 50 MPa RC Column (37.5 cm x 37.5 cm) | Column | 50MPa | Concrete Rectangular | 375 | 375 | 1406.3 | 3150 | 0.44 | 1083.72 | G300E | 7604100 | 59.66 | G300E | 0 | 0
277 | Story15 | C23 | 50 MPa RC Column (37.5 cm x 37.5 cm) | Column | 50MPa | Concrete Rectangular | 375 | 375 | 1406.3 | 3150 | 0.44 | 1083.72 | G300E | 26409600 | 207.22 | G300E | 0 | 0
278 | Story15 | C24 | 50 MPa RC Column (37.5 cm x 37.5 cm) | Column | 50MPa | Concrete Rectangular | 375 | 375 | 1406.3 | 3150 | 0.44 | 1083.72 | G300E | 6560400 | 51.48 | G300E | 0 | 0
279 | Story15 | C25 | 50 MPa RC Column (37.5 cm x 37.5 cm) | Column | 50MPa | Concrete Rectangular | 375 | 375 | 1406.3 | 3150 | 0.44 | 1083.72 | G300E | 6578250 | 51.62 | G300E | 0 | 0
280 | Story15 | C26 | 50 MPa RC Column (37.5 cm x 37.5 cm) | Column | 50MPa | Concrete Rectangular | 375 | 375 | 1406.3 | 3150 | 0.44 | 1083.72 | G300E | 26444250 | 207.49 | G300E | 0 | 0
281 | Story15 | C27 | 50 MPa RC Column (37.5 cm x 37.5 cm) | Column | 50MPa | Concrete Rectangular | 375 | 375 | 1406.3 | 3150 | 0.44 | 1083.72 | G300E | 7620900 | 59.8 | G300E | 0 | 0
282 | Story15 | C3 | 50 MPa RC Column (37.5 cm x 37.5 cm) | Column | 50MPa | Concrete Rectangular | 375 | 375 | 1406.3 | 3150 | 0.44 | 1083.72 | G300E | 4428900 | 34.75 | G300E | 0 | 0
283 | Story15 | C30 | 50 MPa RC Column (37.5 cm x 37.5 cm) | Column | 50MPa | Concrete Rectangular | 375 | 375 | 1406.3 | 3150 | 0.44 | 1083.72 | G300E | 7634550 | 59.9 | G300E | 0 | 0
284 | Story15 | C31 | 50 MPa RC Column (37.5 cm x 37.5 cm) | Column | 50MPa | Concrete Rectangular | 375 | 375 | 1406.3 | 3150 | 0.44 | 1083.72 | G300E | 26408550 | 207.21 | G300E | 0 | 0
285 | Story15 | C32 | 50 MPa RC Column (37.5 cm x 37.5 cm) | Column | 50MPa | Concrete Rectangular | 375 | 375 | 1406.3 | 3150 | 0.44 | 1083.72 | G300E | 6544650 | 51.35 | G300E | 0 | 0
286 | Story15 | C33 | 50 MPa RC Column (37.5 cm x 37.5 cm) | Column | 50MPa | Concrete Rectangular | 375 | 375 | 1406.3 | 3150 | 0.44 | 1083.72 | G300E | 5659500 | 44.41 | G300E | 0 | 0
287 | Story15 | C34 | 50 MPa RC Column (37.5 cm x 37.5 cm) | Column | 50MPa | Concrete Rectangular | 375 | 375 | 1406.3 | 3150 | 0.44 | 1083.72 | G300E | 28582050 | 224.27 | G300E | 0 | 0
288 | Story15 | C35 | 50 MPa RC Column (37.5 cm x 37.5 cm) | Column | 50MPa | Concrete Rectangular | 375 | 375 | 1406.3 | 3150 | 0.44 | 1083.72 | G300E | 30220050 | 237.12 | G300E | 0 | 0
289 | Story15 | C36 | 50 MPa RC Column (37.5 cm x 37.5 cm) | Column | 50MPa | Concrete Rectangular | 375 | 375 | 1406.3 | 3150 | 0.44 | 1083.72 | G300E | 20829900 | 163.44 | G300E | 0 | 0
290 | Story15 | C37 | 50 MPa RC Column (37.5 cm x 37.5 cm) | Column | 50MPa | Concrete Rectangular | 375 | 375 | 1406.3 | 3150 | 0.44 | 1083.72 | G300E | 20813100 | 163.31 | G300E | 0 | 0
291 | Story15 | C38 | 50 MPa RC Column (37.5 cm x 37.5 cm) | Column | 50MPa | Concrete Rectangular | 375 | 375 | 1406.3 | 3150 | 0.44 | 1083.72 | G300E | 30184350 | 236.84 | G300E | 0 | 0
292 | Story15 | C39 | 50 MPa RC Column (37.5 cm x 37.5 cm) | Column | 50MPa | Concrete Rectangular | 375 | 375 | 1406.3 | 3150 | 0.44 | 1083.72 | G300E | 28634550 | 224.68 | G300E | 0 | 0
293 | Story15 | C4 | 50 MPa RC Column (37.5 cm x 37.5 cm) | Column | 50MPa | Concrete Rectangular | 375 | 375 | 1406.3 | 3150 | 0.44 | 1083.72 | G300E | 4428900 | 34.75 | G300E | 0 | 0
294 | Story15 | C40 | 50 MPa RC Column (37.5 cm x 37.5 cm) | Column | 50MPa | Concrete Rectangular | 375 | 375 | 1406.3 | 3150 | 0.44 | 1083.72 | G300E | 6022800 | 47.26 | G300E | 0 | 0
295 | Story15 | C41 | 50 MPa RC Column (37.5 cm x 37.5 cm) | Column | 50MPa | Concrete Rectangular | 375 | 375 | 1406.3 | 3225 | 0.45 | 1109.52 | G300E | 4534350 | 35.58 | G300E | 0 | 0
296 | Story15 | C42 | 50 MPa RC Column (37.5 cm x 37.5 cm) | Column | 50MPa | Concrete Rectangular | 375 | 375 | 1406.3 | 3150 | 0.44 | 1083.72 | G300E | 4428900 | 34.75 | G300E | 0 | 0
297 | Story15 | C43 | 50 MPa RC Column (37.5 cm x 37.5 cm) | Column | 50MPa | Concrete Rectangular | 375 | 375 | 1406.3 | 3150 | 0.44 | 1083.72 | G300E | 4428900 | 34.75 | G300E | 0 | 0
298 | Story15 | C44 | 50 MPa RC Column (37.5 cm x 37.5 cm) | Column | 50MPa | Concrete Rectangular | 375 | 375 | 1406.3 | 3150 | 0.44 | 1083.72 | G300E | 4428900 | 34.75 | G300E | 0 | 0
299 | Story15 | C45 | 50 MPa RC Column (37.5 cm x 37.5 cm) | Column | 50MPa | Concrete Rectangular | 375 | 375 | 1406.3 | 3150 | 0.44 | 1083.72 | G300E | 4428900 | 34.75 | G300E | 0 | 0
300 | Story15 | C46 | 50 MPa RC Column (37.5 cm x 37.5 cm) | Column | 50MPa | Concrete Rectangular | 375 | 375 | 1406.3 | 3150 | 0.44 | 1083.72 | G300E | 4428900 | 34.75 | G300E | 0 | 0
301 | Story15 | C47 | 50 MPa RC Column (37.5 cm x 37.5 cm) | Column | 50MPa | Concrete Rectangular | 375 | 375 | 1406.3 | 3150 | 0.44 | 1083.72 | G300E | 4428900 | 34.75 | G300E | 0 | 0
302 | Story15 | C48 | 50 MPa RC Column (37.5 cm x 37.5 cm) | Column | 50MPa | Concrete Rectangular | 375 | 375 | 1406.3 | 3225 | 0.45 | 1109.52 | G300E | 4534350 | 35.58 | G300E | 0 | 0
303 | Story15 | C5 | 50 MPa RC Column (37.5 cm x 37.5 cm) | Column | 50MPa | Concrete Rectangular | 375 | 375 | 1406.3 | 3150 | 0.44 | 1083.72 | G300E | 4428900 | 34.75 | G300E | 0 | 0
304 | Story15 | C6 | 50 MPa RC Column (37.5 cm x 37.5 cm) | Column | 50MPa | Concrete Rectangular | 375 | 375 | 1406.3 | 3150 | 0.44 | 1083.72 | G300E | 4428900 | 34.75 | G300E | 0 | 0
305 | Story15 | C7 | 50 MPa RC Column (37.5 cm x 37.5 cm) | Column | 50MPa | Concrete Rectangular | 375 | 375 | 1406.3 | 3150 | 0.44 | 1083.72 | G300E | 4428900 | 34.75 | G300E | 0 | 0
306 | Story15 | C8 | 50 MPa RC Column (37.5 cm x 37.5 cm) | Column | 50MPa | Concrete Rectangular | 375 | 375 | 1406.3 | 3225 | 0.45 | 1109.52 | G300E | 4534350 | 35.58 | G300E | 0 | 0
307 | Story15 | C9 | 50 MPa RC Column (37.5 cm x 37.5 cm) | Column | 50MPa | Concrete Rectangular | 375 | 375 | 1406.3 | 3150 | 0.44 | 1083.72 | G300E | 5659500 | 44.41 | G300E | 0 | 0
308 | Story16 | C1 | 50 MPa RC Column (37.5 cm x 37.5 cm) | Column | 50MPa | Concrete Rectangular | 375 | 375 | 1406.3 | 3225 | 0.45 | 1109.52 | G300E | 4534350 | 35.58 | G300E | 0 | 0
309 | Story16 | C10 | 50 MPa RC Column (37.5 cm x 37.5 cm) | Column | 50MPa | Concrete Rectangular | 375 | 375 | 1406.3 | 3150 | 0.44 | 1083.72 | G300E | 19854450 | 155.79 | G300E | 0 | 0
310 | Story16 | C11 | 50 MPa RC Column (37.5 cm x 37.5 cm) | Column | 50MPa | Concrete Rectangular | 375 | 375 | 1406.3 | 3150 | 0.44 | 1083.72 | G300E | 21276150 | 166.94 | G300E | 0 | 0
311 | Story16 | C12 | 50 MPa RC Column (37.5 cm x 37.5 cm) | Column | 50MPa | Concrete Rectangular | 375 | 375 | 1406.3 | 3150 | 0.44 | 1083.72 | G300E | 12516000 | 98.21 | G300E | 0 | 0
312 | Story16 | C13 | 50 MPa RC Column (37.5 cm x 37.5 cm) | Column | 50MPa | Concrete Rectangular | 375 | 375 | 1406.3 | 3150 | 0.44 | 1083.72 | G300E | 12512850 | 98.18 | G300E | 0 | 0
313 | Story16 | C14 | 50 MPa RC Column (37.5 cm x 37.5 cm) | Column | 50MPa | Concrete Rectangular | 375 | 375 | 1406.3 | 3150 | 0.44 | 1083.72 | G300E | 21269850 | 166.89 | G300E | 0 | 0
314 | Story16 | C15 | 50 MPa RC Column (37.5 cm x 37.5 cm) | Column | 50MPa | Concrete Rectangular | 375 | 375 | 1406.3 | 3150 | 0.44 | 1083.72 | G300E | 19850250 | 155.75 | G300E | 0 | 0
315 | Story16 | C16 | 50 MPa RC Column (37.5 cm x 37.5 cm) | Column | 50MPa | Concrete Rectangular | 375 | 375 | 1406.3 | 3150 | 0.44 | 1083.72 | G300E | 4428900 | 34.75 | G300E | 0 | 0
316 | Story16 | C17 | 50 MPa RC Column (37.5 cm x 37.5 cm) | Column | 50MPa | Concrete Rectangular | 375 | 375 | 1406.3 | 3150 | 0.44 | 1083.72 | G300E | 4437300 | 34.82 | G300E | 0 | 0
317 | Story16 | C18 | 50 MPa RC Column (37.5 cm x 37.5 cm) | Column | 50MPa | Concrete Rectangular | 375 | 375 | 1406.3 | 3150 | 0.44 | 1083.72 | G300E | 18016950 | 141.37 | G300E | 0 | 0
318 | Story16 | C19 | 50 MPa RC Column (37.5 cm x 37.5 cm) | Column | 50MPa | Concrete Rectangular | 375 | 375 | 1406.3 | 3150 | 0.44 | 1083.72 | G300E | 5235300 | 41.08 | G300E | 0 | 0
319 | Story16 | C2 | 50 MPa RC Column (37.5 cm x 37.5 cm) | Column | 50MPa | Concrete Rectangular | 375 | 375 | 1406.3 | 3150 | 0.44 | 1083.72 | G300E | 4428900 | 34.75 | G300E | 0 | 0
320 | Story16 | C22 | 50 MPa RC Column (37.5 cm x 37.5 cm) | Column | 50MPa | Concrete Rectangular | 375 | 375 | 1406.3 | 3150 | 0.44 | 1083.72 | G300E | 5224800 | 41 | G300E | 0 | 0
321 | Story16 | C23 | 50 MPa RC Column (37.5 cm x 37.5 cm) | Column | 50MPa | Concrete Rectangular | 375 | 375 | 1406.3 | 3150 | 0.44 | 1083.72 | G300E | 17985450 | 141.12 | G300E | 0 | 0
322 | Story16 | C24 | 50 MPa RC Column (37.5 cm x 37.5 cm) | Column | 50MPa | Concrete Rectangular | 375 | 375 | 1406.3 | 3150 | 0.44 | 1083.72 | G300E | 4428900 | 34.75 | G300E | 0 | 0
323 | Story16 | C25 | 50 MPa RC Column (37.5 cm x 37.5 cm) | Column | 50MPa | Concrete Rectangular | 375 | 375 | 1406.3 | 3150 | 0.44 | 1083.72 | G300E | 4438350 | 34.82 | G300E | 0 | 0
324 | Story16 | C26 | 50 MPa RC Column (37.5 cm x 37.5 cm) | Column | 50MPa | Concrete Rectangular | 375 | 375 | 1406.3 | 3150 | 0.44 | 1083.72 | G300E | 18016950 | 141.37 | G300E | 0 | 0
325 | Story16 | C27 | 50 MPa RC Column (37.5 cm x 37.5 cm) | Column | 50MPa | Concrete Rectangular | 375 | 375 | 1406.3 | 3150 | 0.44 | 1083.72 | G300E | 5235300 | 41.08 | G300E | 0 | 0
326 | Story16 | C3 | 50 MPa RC Column (37.5 cm x 37.5 cm) | Column | 50MPa | Concrete Rectangular | 375 | 375 | 1406.3 | 3150 | 0.44 | 1083.72 | G300E | 4428900 | 34.75 | G300E | 0 | 0
327 | Story16 | C30 | 50 MPa RC Column (37.5 cm x 37.5 cm) | Column | 50MPa | Concrete Rectangular | 375 | 375 | 1406.3 | 3150 | 0.44 | 1083.72 | G300E | 5240550 | 41.12 | G300E | 0 | 0
328 | Story16 | C31 | 50 MPa RC Column (37.5 cm x 37.5 cm) | Column | 50MPa | Concrete Rectangular | 375 | 375 | 1406.3 | 3150 | 0.44 | 1083.72 | G300E | 17985450 | 141.12 | G300E | 0 | 0
329 | Story16 | C32 | 50 MPa RC Column (37.5 cm x 37.5 cm) | Column | 50MPa | Concrete Rectangular | 375 | 375 | 1406.3 | 3150 | 0.44 | 1083.72 | G300E | 4428900 | 34.75 | G300E | 0 | 0
330 | Story16 | C33 | 50 MPa RC Column (37.5 cm x 37.5 cm) | Column | 50MPa | Concrete Rectangular | 375 | 375 | 1406.3 | 3150 | 0.44 | 1083.72 | G300E | 4428900 | 34.75 | G300E | 0 | 0
331 | Story16 | C34 | 50 MPa RC Column (37.5 cm x 37.5 cm) | Column | 50MPa | Concrete Rectangular | 375 | 375 | 1406.3 | 3150 | 0.44 | 1083.72 | G300E | 19855500 | 155.79 | G300E | 0 | 0
332 | Story16 | C35 | 50 MPa RC Column (37.5 cm x 37.5 cm) | Column | 50MPa | Concrete Rectangular | 375 | 375 | 1406.3 | 3150 | 0.44 | 1083.72 | G300E | 21274050 | 166.92 | G300E | 0 | 0
333 | Story16 | C36 | 50 MPa RC Column (37.5 cm x 37.5 cm) | Column | 50MPa | Concrete Rectangular | 375 | 375 | 1406.3 | 3150 | 0.44 | 1083.72 | G300E | 12509700 | 98.16 | G300E | 0 | 0
334 | Story16 | C37 | 50 MPa RC Column (37.5 cm x 37.5 cm) | Column | 50MPa | Concrete Rectangular | 375 | 375 | 1406.3 | 3150 | 0.44 | 1083.72 | G300E | 12493950 | 98.03 | G300E | 0 | 0
335 | Story16 | C38 | 50 MPa RC Column (37.5 cm x 37.5 cm) | Column | 50MPa | Concrete Rectangular | 375 | 375 | 1406.3 | 3150 | 0.44 | 1083.72 | G300E | 21244650 | 166.69 | G300E | 0 | 0
336 | Story16 | C39 | 50 MPa RC Column (37.5 cm x 37.5 cm) | Column | 50MPa | Concrete Rectangular | 375 | 375 | 1406.3 | 3150 | 0.44 | 1083.72 | G300E | 19908000 | 156.21 | G300E | 0 | 0
337 | Story16 | C4 | 50 MPa RC Column (37.5 cm x 37.5 cm) | Column | 50MPa | Concrete Rectangular | 375 | 375 | 1406.3 | 3150 | 0.44 | 1083.72 | G300E | 4428900 | 34.75 | G300E | 0 | 0
338 | Story16 | C40 | 50 MPa RC Column (37.5 cm x 37.5 cm) | Column | 50MPa | Concrete Rectangular | 375 | 375 | 1406.3 | 3150 | 0.44 | 1083.72 | G300E | 4428900 | 34.75 | G300E | 0 | 0
339 | Story16 | C41 | 50 MPa RC Column (37.5 cm x 37.5 cm) | Column | 50MPa | Concrete Rectangular | 375 | 375 | 1406.3 | 3225 | 0.45 | 1109.52 | G300E | 4534350 | 35.58 | G300E | 0 | 0
340 | Story16 | C42 | 50 MPa RC Column (37.5 cm x 37.5 cm) | Column | 50MPa | Concrete Rectangular | 375 | 375 | 1406.3 | 3150 | 0.44 | 1083.72 | G300E | 4428900 | 34.75 | G300E | 0 | 0
341 | Story16 | C43 | 50 MPa RC Column (37.5 cm x 37.5 cm) | Column | 50MPa | Concrete Rectangular | 375 | 375 | 1406.3 | 3150 | 0.44 | 1083.72 | G300E | 4428900 | 34.75 | G300E | 0 | 0
342 | Story16 | C44 | 50 MPa RC Column (37.5 cm x 37.5 cm) | Column | 50MPa | Concrete Rectangular | 375 | 375 | 1406.3 | 3150 | 0.44 | 1083.72 | G300E | 4428900 | 34.75 | G300E | 0 | 0
343 | Story16 | C45 | 50 MPa RC Column (37.5 cm x 37.5 cm) | Column | 50MPa | Concrete Rectangular | 375 | 375 | 1406.3 | 3150 | 0.44 | 1083.72 | G300E | 4428900 | 34.75 | G300E | 0 | 0
344 | Story16 | C46 | 50 MPa RC Column (37.5 cm x 37.5 cm) | Column | 50MPa | Concrete Rectangular | 375 | 375 | 1406.3 | 3150 | 0.44 | 1083.72 | G300E | 4428900 | 34.75 | G300E | 0 | 0
345 | Story16 | C47 | 50 MPa RC Column (37.5 cm x 37.5 cm) | Column | 50MPa | Concrete Rectangular | 375 | 375 | 1406.3 | 3150 | 0.44 | 1083.72 | G300E | 4428900 | 34.75 | G300E | 0 | 0
346 | Story16 | C48 | 50 MPa RC Column (37.5 cm x 37.5 cm) | Column | 50MPa | Concrete Rectangular | 375 | 375 | 1406.3 | 3225 | 0.45 | 1109.52 | G300E | 4534350 | 35.58 | G300E | 0 | 0
347 | Story16 | C5 | 50 MPa RC Column (37.5 cm x 37.5 cm) | Column | 50MPa | Concrete Rectangular | 375 | 375 | 1406.3 | 3150 | 0.44 | 1083.72 | G300E | 4428900 | 34.75 | G300E | 0 | 0
348 | Story16 | C6 | 50 MPa RC Column (37.5 cm x 37.5 cm) | Column | 50MPa | Concrete Rectangular | 375 | 375 | 1406.3 | 3150 | 0.44 | 1083.72 | G300E | 4428900 | 34.75 | G300E | 0 | 0
349 | Story16 | C7 | 50 MPa RC Column (37.5 cm x 37.5 cm) | Column | 50MPa | Concrete Rectangular | 375 | 375 | 1406.3 | 3150 | 0.44 | 1083.72 | G300E | 4428900 | 34.75 | G300E | 0 | 0
350 | Story16 | C8 | 50 MPa RC Column (37.5 cm x 37.5 cm) | Column | 50MPa | Concrete Rectangular | 375 | 375 | 1406.3 | 3225 | 0.45 | 1109.52 | G300E | 4534350 | 35.58 | G300E | 0 | 0
351 | Story16 | C9 | 50 MPa RC Column (37.5 cm x 37.5 cm) | Column | 50MPa | Concrete Rectangular | 375 | 375 | 1406.3 | 3150 | 0.44 | 1083.72 | G300E | 4428900 | 34.75 | G300E | 0 | 0
352 | Story17 | C1 | 50 MPa RC Column (35 cm x 35 cm) | Column | 50MPa | Concrete Rectangular | 350 | 350 | 1225 | 3225 | 0.4 | 966.51 | G300E | 3950625 | 31 | G300E | 0 | 0
353 | Story17 | C10 | 50 MPa RC Column (35 cm x 35 cm) | Column | 50MPa | Concrete Rectangular | 350 | 350 | 1225 | 3150 | 0.39 | 944.04 | G300E | 20947500 | 164.36 | G300E | 0 | 0
354 | Story17 | C11 | 50 MPa RC Column (35 cm x 35 cm) | Column | 50MPa | Concrete Rectangular | 350 | 350 | 1225 | 3150 | 0.39 | 944.04 | G300E | 22025850 | 172.82 | G300E | 0 | 0
355 | Story17 | C12 | 50 MPa RC Column (35 cm x 35 cm) | Column | 50MPa | Concrete Rectangular | 350 | 350 | 1225 | 3150 | 0.39 | 944.04 | G300E | 13960800 | 109.54 | G300E | 0 | 0
356 | Story17 | C13 | 50 MPa RC Column (35 cm x 35 cm) | Column | 50MPa | Concrete Rectangular | 350 | 350 | 1225 | 3150 | 0.39 | 944.04 | G300E | 13958700 | 109.53 | G300E | 0 | 0
357 | Story17 | C14 | 50 MPa RC Column (35 cm x 35 cm) | Column | 50MPa | Concrete Rectangular | 350 | 350 | 1225 | 3150 | 0.39 | 944.04 | G300E | 22019550 | 172.77 | G300E | 0 | 0
358 | Story17 | C15 | 50 MPa RC Column (35 cm x 35 cm) | Column | 50MPa | Concrete Rectangular | 350 | 350 | 1225 | 3150 | 0.39 | 944.04 | G300E | 20942250 | 164.32 | G300E | 0 | 0
359 | Story17 | C16 | 50 MPa RC Column (35 cm x 35 cm) | Column | 50MPa | Concrete Rectangular | 350 | 350 | 1225 | 3150 | 0.39 | 944.04 | G300E | 4673550 | 36.67 | G300E | 0 | 0
360 | Story17 | C17 | 50 MPa RC Column (35 cm x 35 cm) | Column | 50MPa | Concrete Rectangular | 350 | 350 | 1225 | 3150 | 0.39 | 944.04 | G300E | 5503050 | 43.18 | G300E | 0 | 0
361 | Story17 | C18 | 50 MPa RC Column (35 cm x 35 cm) | Column | 50MPa | Concrete Rectangular | 350 | 350 | 1225 | 3150 | 0.39 | 944.04 | G300E | 19185600 | 150.54 | G300E | 0 | 0
362 | Story17 | C19 | 50 MPa RC Column (35 cm x 35 cm) | Column | 50MPa | Concrete Rectangular | 350 | 350 | 1225 | 3150 | 0.39 | 944.04 | G300E | 6565650 | 51.52 | G300E | 0 | 0
363 | Story17 | C2 | 50 MPa RC Column (35 cm x 35 cm) | Column | 50MPa | Concrete Rectangular | 350 | 350 | 1225 | 3150 | 0.39 | 944.04 | G300E | 3858750 | 30.28 | G300E | 0 | 0
364 | Story17 | C22 | 50 MPa RC Column (35 cm x 35 cm) | Column | 50MPa | Concrete Rectangular | 350 | 350 | 1225 | 3150 | 0.39 | 944.04 | G300E | 6548850 | 51.38 | G300E | 0 | 0
365 | Story17 | C23 | 50 MPa RC Column (35 cm x 35 cm) | Column | 50MPa | Concrete Rectangular | 350 | 350 | 1225 | 3150 | 0.39 | 944.04 | G300E | 19155150 | 150.3 | G300E | 0 | 0
366 | Story17 | C24 | 50 MPa RC Column (35 cm x 35 cm) | Column | 50MPa | Concrete Rectangular | 350 | 350 | 1225 | 3150 | 0.39 | 944.04 | G300E | 5485200 | 43.04 | G300E | 0 | 0
367 | Story17 | C25 | 50 MPa RC Column (35 cm x 35 cm) | Column | 50MPa | Concrete Rectangular | 350 | 350 | 1225 | 3150 | 0.39 | 944.04 | G300E | 5503050 | 43.18 | G300E | 0 | 0
368 | Story17 | C26 | 50 MPa RC Column (35 cm x 35 cm) | Column | 50MPa | Concrete Rectangular | 350 | 350 | 1225 | 3150 | 0.39 | 944.04 | G300E | 19184550 | 150.53 | G300E | 0 | 0
369 | Story17 | C27 | 50 MPa RC Column (35 cm x 35 cm) | Column | 50MPa | Concrete Rectangular | 350 | 350 | 1225 | 3150 | 0.39 | 944.04 | G300E | 6565650 | 51.52 | G300E | 0 | 0
370 | Story17 | C3 | 50 MPa RC Column (35 cm x 35 cm) | Column | 50MPa | Concrete Rectangular | 350 | 350 | 1225 | 3150 | 0.39 | 944.04 | G300E | 3986850 | 31.28 | G300E | 0 | 0
371 | Story17 | C30 | 50 MPa RC Column (35 cm x 35 cm) | Column | 50MPa | Concrete Rectangular | 350 | 350 | 1225 | 3150 | 0.39 | 944.04 | G300E | 6574050 | 51.58 | G300E | 0 | 0
372 | Story17 | C31 | 50 MPa RC Column (35 cm x 35 cm) | Column | 50MPa | Concrete Rectangular | 350 | 350 | 1225 | 3150 | 0.39 | 944.04 | G300E | 19157250 | 150.31 | G300E | 0 | 0
373 | Story17 | C32 | 50 MPa RC Column (35 cm x 35 cm) | Column | 50MPa | Concrete Rectangular | 350 | 350 | 1225 | 3150 | 0.39 | 944.04 | G300E | 5479950 | 43 | G300E | 0 | 0
374 | Story17 | C33 | 50 MPa RC Column (35 cm x 35 cm) | Column | 50MPa | Concrete Rectangular | 350 | 350 | 1225 | 3150 | 0.39 | 944.04 | G300E | 4676700 | 36.7 | G300E | 0 | 0
375 | Story17 | C34 | 50 MPa RC Column (35 cm x 35 cm) | Column | 50MPa | Concrete Rectangular | 350 | 350 | 1225 | 3150 | 0.39 | 944.04 | G300E | 20947500 | 164.36 | G300E | 0 | 0
376 | Story17 | C35 | 50 MPa RC Column (35 cm x 35 cm) | Column | 50MPa | Concrete Rectangular | 350 | 350 | 1225 | 3150 | 0.39 | 944.04 | G300E | 22024800 | 172.81 | G300E | 0 | 0
377 | Story17 | C36 | 50 MPa RC Column (35 cm x 35 cm) | Column | 50MPa | Concrete Rectangular | 350 | 350 | 1225 | 3150 | 0.39 | 944.04 | G300E | 13955550 | 109.5 | G300E | 0 | 0
378 | Story17 | C37 | 50 MPa RC Column (35 cm x 35 cm) | Column | 50MPa | Concrete Rectangular | 350 | 350 | 1225 | 3150 | 0.39 | 944.04 | G300E | 13940850 | 109.39 | G300E | 0 | 0
379 | Story17 | C38 | 50 MPa RC Column (35 cm x 35 cm) | Column | 50MPa | Concrete Rectangular | 350 | 350 | 1225 | 3150 | 0.39 | 944.04 | G300E | 21999600 | 172.62 | G300E | 0 | 0
380 | Story17 | C39 | 50 MPa RC Column (35 cm x 35 cm) | Column | 50MPa | Concrete Rectangular | 350 | 350 | 1225 | 3150 | 0.39 | 944.04 | G300E | 20993700 | 164.72 | G300E | 0 | 0
381 | Story17 | C4 | 50 MPa RC Column (35 cm x 35 cm) | Column | 50MPa | Concrete Rectangular | 350 | 350 | 1225 | 3150 | 0.39 | 944.04 | G300E | 3858750 | 30.28 | G300E | 0 | 0
382 | Story17 | C40 | 50 MPa RC Column (35 cm x 35 cm) | Column | 50MPa | Concrete Rectangular | 350 | 350 | 1225 | 3150 | 0.39 | 944.04 | G300E | 4981200 | 39.08 | G300E | 0 | 0
383 | Story17 | C41 | 50 MPa RC Column (35 cm x 35 cm) | Column | 50MPa | Concrete Rectangular | 350 | 350 | 1225 | 3225 | 0.4 | 966.51 | G300E | 3950625 | 31 | G300E | 0 | 0
384 | Story17 | C42 | 50 MPa RC Column (35 cm x 35 cm) | Column | 50MPa | Concrete Rectangular | 350 | 350 | 1225 | 3150 | 0.39 | 944.04 | G300E | 3858750 | 30.28 | G300E | 0 | 0
385 | Story17 | C43 | 50 MPa RC Column (35 cm x 35 cm) | Column | 50MPa | Concrete Rectangular | 350 | 350 | 1225 | 3150 | 0.39 | 944.04 | G300E | 3984750 | 31.27 | G300E | 0 | 0
386 | Story17 | C44 | 50 MPa RC Column (35 cm x 35 cm) | Column | 50MPa | Concrete Rectangular | 350 | 350 | 1225 | 3150 | 0.39 | 944.04 | G300E | 3858750 | 30.28 | G300E | 0 | 0
387 | Story17 | C45 | 50 MPa RC Column (35 cm x 35 cm) | Column | 50MPa | Concrete Rectangular | 350 | 350 | 1225 | 3150 | 0.39 | 944.04 | G300E | 3858750 | 30.28 | G300E | 0 | 0
388 | Story17 | C46 | 50 MPa RC Column (35 cm x 35 cm) | Column | 50MPa | Concrete Rectangular | 350 | 350 | 1225 | 3150 | 0.39 | 944.04 | G300E | 3975300 | 31.19 | G300E | 0 | 0
389 | Story17 | C47 | 50 MPa RC Column (35 cm x 35 cm) | Column | 50MPa | Concrete Rectangular | 350 | 350 | 1225 | 3150 | 0.39 | 944.04 | G300E | 3858750 | 30.28 | G300E | 0 | 0
390 | Story17 | C48 | 50 MPa RC Column (35 cm x 35 cm) | Column | 50MPa | Concrete Rectangular | 350 | 350 | 1225 | 3225 | 0.4 | 966.51 | G300E | 3950625 | 31 | G300E | 0 | 0
391 | Story17 | C5 | 50 MPa RC Column (35 cm x 35 cm) | Column | 50MPa | Concrete Rectangular | 350 | 350 | 1225 | 3150 | 0.39 | 944.04 | G300E | 3858750 | 30.28 | G300E | 0 | 0
392 | Story17 | C6 | 50 MPa RC Column (35 cm x 35 cm) | Column | 50MPa | Concrete Rectangular | 350 | 350 | 1225 | 3150 | 0.39 | 944.04 | G300E | 3985800 | 31.27 | G300E | 0 | 0
393 | Story17 | C7 | 50 MPa RC Column (35 cm x 35 cm) | Column | 50MPa | Concrete Rectangular | 350 | 350 | 1225 | 3150 | 0.39 | 944.04 | G300E | 3858750 | 30.28 | G300E | 0 | 0
394 | Story17 | C8 | 50 MPa RC Column (35 cm x 35 cm) | Column | 50MPa | Concrete Rectangular | 350 | 350 | 1225 | 3225 | 0.4 | 966.51 | G300E | 3950625 | 31 | G300E | 0 | 0
395 | Story17 | C9 | 50 MPa RC Column (35 cm x 35 cm) | Column | 50MPa | Concrete Rectangular | 350 | 350 | 1225 | 3150 | 0.39 | 944.04 | G300E | 4675650 | 36.69 | G300E | 0 | 0
396 | Story18 | C1 | 50 MPa RC Column (35 cm x 35 cm) | Column | 50MPa | Concrete Rectangular | 350 | 350 | 1225 | 3225 | 0.4 | 966.51 | G300E | 3950625 | 31 | G300E | 0 | 0
397 | Story18 | C10 | 50 MPa RC Column (35 cm x 35 cm) | Column | 50MPa | Concrete Rectangular | 350 | 350 | 1225 | 3150 | 0.39 | 944.04 | G300E | 12331200 | 96.76 | G300E | 0 | 0
398 | Story18 | C11 | 50 MPa RC Column (35 cm x 35 cm) | Column | 50MPa | Concrete Rectangular | 350 | 350 | 1225 | 3150 | 0.39 | 944.04 | G300E | 13252050 | 103.98 | G300E | 0 | 0
399 | Story18 | C12 | 50 MPa RC Column (35 cm x 35 cm) | Column | 50MPa | Concrete Rectangular | 350 | 350 | 1225 | 3150 | 0.39 | 944.04 | G300E | 6251700 | 49.05 | G300E | 0 | 0
400 | Story18 | C13 | 50 MPa RC Column (35 cm x 35 cm) | Column | 50MPa | Concrete Rectangular | 350 | 350 | 1225 | 3150 | 0.39 | 944.04 | G300E | 6250650 | 49.04 | G300E | 0 | 0
401 | Story18 | C14 | 50 MPa RC Column (35 cm x 35 cm) | Column | 50MPa | Concrete Rectangular | 350 | 350 | 1225 | 3150 | 0.39 | 944.04 | G300E | 13248900 | 103.96 | G300E | 0 | 0
402 | Story18 | C15 | 50 MPa RC Column (35 cm x 35 cm) | Column | 50MPa | Concrete Rectangular | 350 | 350 | 1225 | 3150 | 0.39 | 944.04 | G300E | 12324900 | 96.71 | G300E | 0 | 0
403 | Story18 | C16 | 50 MPa RC Column (35 cm x 35 cm) | Column | 50MPa | Concrete Rectangular | 350 | 350 | 1225 | 3150 | 0.39 | 944.04 | G300E | 3858750 | 30.28 | G300E | 0 | 0
404 | Story18 | C17 | 50 MPa RC Column (35 cm x 35 cm) | Column | 50MPa | Concrete Rectangular | 350 | 350 | 1225 | 3150 | 0.39 | 944.04 | G300E | 3858750 | 30.28 | G300E | 0 | 0
405 | Story18 | C18 | 50 MPa RC Column (35 cm x 35 cm) | Column | 50MPa | Concrete Rectangular | 350 | 350 | 1225 | 3150 | 0.39 | 944.04 | G300E | 10780350 | 84.59 | G300E | 0 | 0
406 | Story18 | C19 | 50 MPa RC Column (35 cm x 35 cm) | Column | 50MPa | Concrete Rectangular | 350 | 350 | 1225 | 3150 | 0.39 | 944.04 | G300E | 5273100 | 41.37 | G300E | 0 | 0
407 | Story18 | C2 | 50 MPa RC Column (35 cm x 35 cm) | Column | 50MPa | Concrete Rectangular | 350 | 350 | 1225 | 3150 | 0.39 | 944.04 | G300E | 3858750 | 30.28 | G300E | 0 | 0
408 | Story18 | C22 | 50 MPa RC Column (35 cm x 35 cm) | Column | 50MPa | Concrete Rectangular | 350 | 350 | 1225 | 3150 | 0.39 | 944.04 | G300E | 5257350 | 41.25 | G300E | 0 | 0
409 | Story18 | C23 | 50 MPa RC Column (35 cm x 35 cm) | Column | 50MPa | Concrete Rectangular | 350 | 350 | 1225 | 3150 | 0.39 | 944.04 | G300E | 10757250 | 84.41 | G300E | 0 | 0
410 | Story18 | C24 | 50 MPa RC Column (35 cm x 35 cm) | Column | 50MPa | Concrete Rectangular | 350 | 350 | 1225 | 3150 | 0.39 | 944.04 | G300E | 3858750 | 30.28 | G300E | 0 | 0
411 | Story18 | C25 | 50 MPa RC Column (35 cm x 35 cm) | Column | 50MPa | Concrete Rectangular | 350 | 350 | 1225 | 3150 | 0.39 | 944.04 | G300E | 3858750 | 30.28 | G300E | 0 | 0
412 | Story18 | C26 | 50 MPa RC Column (35 cm x 35 cm) | Column | 50MPa | Concrete Rectangular | 350 | 350 | 1225 | 3150 | 0.39 | 944.04 | G300E | 10780350 | 84.59 | G300E | 0 | 0
413 | Story18 | C27 | 50 MPa RC Column (35 cm x 35 cm) | Column | 50MPa | Concrete Rectangular | 350 | 350 | 1225 | 3150 | 0.39 | 944.04 | G300E | 5301450 | 41.6 | G300E | 0 | 0
414 | Story18 | C3 | 50 MPa RC Column (35 cm x 35 cm) | Column | 50MPa | Concrete Rectangular | 350 | 350 | 1225 | 3150 | 0.39 | 944.04 | G300E | 3858750 | 30.28 | G300E | 0 | 0
415 | Story18 | C30 | 50 MPa RC Column (35 cm x 35 cm) | Column | 50MPa | Concrete Rectangular | 350 | 350 | 1225 | 3150 | 0.39 | 944.04 | G300E | 5349750 | 41.98 | G300E | 0 | 0
416 | Story18 | C31 | 50 MPa RC Column (35 cm x 35 cm) | Column | 50MPa | Concrete Rectangular | 350 | 350 | 1225 | 3150 | 0.39 | 944.04 | G300E | 10761450 | 84.44 | G300E | 0 | 0
417 | Story18 | C32 | 50 MPa RC Column (35 cm x 35 cm) | Column | 50MPa | Concrete Rectangular | 350 | 350 | 1225 | 3150 | 0.39 | 944.04 | G300E | 3858750 | 30.28 | G300E | 0 | 0
418 | Story18 | C33 | 50 MPa RC Column (35 cm x 35 cm) | Column | 50MPa | Concrete Rectangular | 350 | 350 | 1225 | 3150 | 0.39 | 944.04 | G300E | 3858750 | 30.28 | G300E | 0 | 0
419 | Story18 | C34 | 50 MPa RC Column (35 cm x 35 cm) | Column | 50MPa | Concrete Rectangular | 350 | 350 | 1225 | 3150 | 0.39 | 944.04 | G300E | 12331200 | 96.76 | G300E | 0 | 0
420 | Story18 | C35 | 50 MPa RC Column (35 cm x 35 cm) | Column | 50MPa | Concrete Rectangular | 350 | 350 | 1225 | 3150 | 0.39 | 944.04 | G300E | 13252050 | 103.98 | G300E | 0 | 0
421 | Story18 | C36 | 50 MPa RC Column (35 cm x 35 cm) | Column | 50MPa | Concrete Rectangular | 350 | 350 | 1225 | 3150 | 0.39 | 944.04 | G300E | 6249600 | 49.04 | G300E | 0 | 0
422 | Story18 | C37 | 50 MPa RC Column (35 cm x 35 cm) | Column | 50MPa | Concrete Rectangular | 350 | 350 | 1225 | 3150 | 0.39 | 944.04 | G300E | 6239100 | 48.95 | G300E | 0 | 0
423 | Story18 | C38 | 50 MPa RC Column (35 cm x 35 cm) | Column | 50MPa | Concrete Rectangular | 350 | 350 | 1225 | 3150 | 0.39 | 944.04 | G300E | 13227900 | 103.79 | G300E | 0 | 0
424 | Story18 | C39 | 50 MPa RC Column (35 cm x 35 cm) | Column | 50MPa | Concrete Rectangular | 350 | 350 | 1225 | 3150 | 0.39 | 944.04 | G300E | 12379500 | 97.13 | G300E | 0 | 0
425 | Story18 | C4 | 50 MPa RC Column (35 cm x 35 cm) | Column | 50MPa | Concrete Rectangular | 350 | 350 | 1225 | 3150 | 0.39 | 944.04 | G300E | 3858750 | 30.28 | G300E | 0 | 0
426 | Story18 | C40 | 50 MPa RC Column (35 cm x 35 cm) | Column | 50MPa | Concrete Rectangular | 350 | 350 | 1225 | 3150 | 0.39 | 944.04 | G300E | 3858750 | 30.28 | G300E | 0 | 0
427 | Story18 | C41 | 50 MPa RC Column (35 cm x 35 cm) | Column | 50MPa | Concrete Rectangular | 350 | 350 | 1225 | 3225 | 0.4 | 966.51 | G300E | 3950625 | 31 | G300E | 0 | 0
428 | Story18 | C42 | 50 MPa RC Column (35 cm x 35 cm) | Column | 50MPa | Concrete Rectangular | 350 | 350 | 1225 | 3150 | 0.39 | 944.04 | G300E | 3858750 | 30.28 | G300E | 0 | 0
429 | Story18 | C43 | 50 MPa RC Column (35 cm x 35 cm) | Column | 50MPa | Concrete Rectangular | 350 | 350 | 1225 | 3150 | 0.39 | 944.04 | G300E | 3858750 | 30.28 | G300E | 0 | 0
430 | Story18 | C44 | 50 MPa RC Column (35 cm x 35 cm) | Column | 50MPa | Concrete Rectangular | 350 | 350 | 1225 | 3150 | 0.39 | 944.04 | G300E | 3858750 | 30.28 | G300E | 0 | 0
431 | Story18 | C45 | 50 MPa RC Column (35 cm x 35 cm) | Column | 50MPa | Concrete Rectangular | 350 | 350 | 1225 | 3150 | 0.39 | 944.04 | G300E | 3858750 | 30.28 | G300E | 0 | 0
432 | Story18 | C46 | 50 MPa RC Column (35 cm x 35 cm) | Column | 50MPa | Concrete Rectangular | 350 | 350 | 1225 | 3150 | 0.39 | 944.04 | G300E | 3858750 | 30.28 | G300E | 0 | 0
433 | Story18 | C47 | 50 MPa RC Column (35 cm x 35 cm) | Column | 50MPa | Concrete Rectangular | 350 | 350 | 1225 | 3150 | 0.39 | 944.04 | G300E | 3858750 | 30.28 | G300E | 0 | 0
434 | Story18 | C48 | 50 MPa RC Column (35 cm x 35 cm) | Column | 50MPa | Concrete Rectangular | 350 | 350 | 1225 | 3225 | 0.4 | 966.51 | G300E | 3950625 | 31 | G300E | 0 | 0
435 | Story18 | C5 | 50 MPa RC Column (35 cm x 35 cm) | Column | 50MPa | Concrete Rectangular | 350 | 350 | 1225 | 3150 | 0.39 | 944.04 | G300E | 3858750 | 30.28 | G300E | 0 | 0
436 | Story18 | C6 | 50 MPa RC Column (35 cm x 35 cm) | Column | 50MPa | Concrete Rectangular | 350 | 350 | 1225 | 3150 | 0.39 | 944.04 | G300E | 3858750 | 30.28 | G300E | 0 | 0
437 | Story18 | C7 | 50 MPa RC Column (35 cm x 35 cm) | Column | 50MPa | Concrete Rectangular | 350 | 350 | 1225 | 3150 | 0.39 | 944.04 | G300E | 3858750 | 30.28 | G300E | 0 | 0
438 | Story18 | C8 | 50 MPa RC Column (35 cm x 35 cm) | Column | 50MPa | Concrete Rectangular | 350 | 350 | 1225 | 3225 | 0.4 | 966.51 | G300E | 3950625 | 31 | G300E | 0 | 0
439 | Story18 | C9 | 50 MPa RC Column (35 cm x 35 cm) | Column | 50MPa | Concrete Rectangular | 350 | 350 | 1225 | 3150 | 0.39 | 944.04 | G300E | 3858750 | 30.28 | G300E | 0 | 0
440 | Story19 | C1 | 50 MPa RC Column (32.5 cm x 32.5 cm) | Column | 50MPa | Concrete Rectangular | 325 | 325 | 1056.3 | 3225 | 0.34 | 833.37 | G300E | 3405600 | 26.72 | G300E | 0 | 0
441 | Story19 | C10 | 50 MPa RC Column (32.5 cm x 32.5 cm) | Column | 50MPa | Concrete Rectangular | 325 | 325 | 1056.3 | 3150 | 0.33 | 813.99 | G300E | 13375950 | 104.95 | G300E | 0 | 0
442 | Story19 | C11 | 50 MPa RC Column (32.5 cm x 32.5 cm) | Column | 50MPa | Concrete Rectangular | 325 | 325 | 1056.3 | 3150 | 0.33 | 813.99 | G300E | 13836900 | 108.57 | G300E | 0 | 0
443 | Story19 | C12 | 50 MPa RC Column (32.5 cm x 32.5 cm) | Column | 50MPa | Concrete Rectangular | 325 | 325 | 1056.3 | 3150 | 0.33 | 813.99 | G300E | 8632050 | 67.73 | G300E | 0 | 0
444 | Story19 | C13 | 50 MPa RC Column (32.5 cm x 32.5 cm) | Column | 50MPa | Concrete Rectangular | 325 | 325 | 1056.3 | 3150 | 0.33 | 813.99 | G300E | 8631000 | 67.72 | G300E | 0 | 0
445 | Story19 | C14 | 50 MPa RC Column (32.5 cm x 32.5 cm) | Column | 50MPa | Concrete Rectangular | 325 | 325 | 1056.3 | 3150 | 0.33 | 813.99 | G300E | 13833750 | 108.54 | G300E | 0 | 0
446 | Story19 | C15 | 50 MPa RC Column (32.5 cm x 32.5 cm) | Column | 50MPa | Concrete Rectangular | 325 | 325 | 1056.3 | 3150 | 0.33 | 813.99 | G300E | 13372800 | 104.93 | G300E | 0 | 0
447 | Story19 | C16 | 50 MPa RC Column (32.5 cm x 32.5 cm) | Column | 50MPa | Concrete Rectangular | 325 | 325 | 1056.3 | 3150 | 0.33 | 813.99 | G300E | 4217850 | 33.09 | G300E | 0 | 0
448 | Story19 | C17 | 50 MPa RC Column (32.5 cm x 32.5 cm) | Column | 50MPa | Concrete Rectangular | 325 | 325 | 1056.3 | 3150 | 0.33 | 813.99 | G300E | 4666200 | 36.61 | G300E | 0 | 0
449 | Story19 | C18 | 50 MPa RC Column (32.5 cm x 32.5 cm) | Column | 50MPa | Concrete Rectangular | 325 | 325 | 1056.3 | 3150 | 0.33 | 813.99 | G300E | 12149550 | 95.33 | G300E | 0 | 0
450 | Story19 | C19 | 50 MPa RC Column (32.5 cm x 32.5 cm) | Column | 50MPa | Concrete Rectangular | 325 | 325 | 1056.3 | 3150 | 0.33 | 813.99 | G300E | 5968200 | 46.83 | G300E | 0 | 0
451 | Story19 | C2 | 50 MPa RC Column (32.5 cm x 32.5 cm) | Column | 50MPa | Concrete Rectangular | 325 | 325 | 1056.3 | 3150 | 0.33 | 813.99 | G300E | 3326400 | 26.1 | G300E | 0 | 0
452 | Story19 | C22 | 50 MPa RC Column (32.5 cm x 32.5 cm) | Column | 50MPa | Concrete Rectangular | 325 | 325 | 1056.3 | 3150 | 0.33 | 813.99 | G300E | 5949300 | 46.68 | G300E | 0 | 0
453 | Story19 | C23 | 50 MPa RC Column (32.5 cm x 32.5 cm) | Column | 50MPa | Concrete Rectangular | 325 | 325 | 1056.3 | 3150 | 0.33 | 813.99 | G300E | 12130650 | 95.18 | G300E | 0 | 0
454 | Story19 | C24 | 50 MPa RC Column (32.5 cm x 32.5 cm) | Column | 50MPa | Concrete Rectangular | 325 | 325 | 1056.3 | 3150 | 0.33 | 813.99 | G300E | 4656750 | 36.54 | G300E | 0 | 0
455 | Story19 | C25 | 50 MPa RC Column (32.5 cm x 32.5 cm) | Column | 50MPa | Concrete Rectangular | 325 | 325 | 1056.3 | 3150 | 0.33 | 813.99 | G300E | 4666200 | 36.61 | G300E | 0 | 0
456 | Story19 | C26 | 50 MPa RC Column (32.5 cm x 32.5 cm) | Column | 50MPa | Concrete Rectangular | 325 | 325 | 1056.3 | 3150 | 0.33 | 813.99 | G300E | 12149550 | 95.33 | G300E | 0 | 0
457 | Story19 | C27 | 50 MPa RC Column (32.5 cm x 32.5 cm) | Column | 50MPa | Concrete Rectangular | 325 | 325 | 1056.3 | 3150 | 0.33 | 813.99 | G300E | 5978700 | 46.91 | G300E | 0 | 0
458 | Story19 | C3 | 50 MPa RC Column (32.5 cm x 32.5 cm) | Column | 50MPa | Concrete Rectangular | 325 | 325 | 1056.3 | 3150 | 0.33 | 813.99 | G300E | 3965850 | 31.12 | G300E | 0 | 0
459 | Story19 | C30 | 50 MPa RC Column (32.5 cm x 32.5 cm) | Column | 50MPa | Concrete Rectangular | 325 | 325 | 1056.3 | 3150 | 0.33 | 813.99 | G300E | 6015450 | 47.2 | G300E | 0 | 0
460 | Story19 | C31 | 50 MPa RC Column (32.5 cm x 32.5 cm) | Column | 50MPa | Concrete Rectangular | 325 | 325 | 1056.3 | 3150 | 0.33 | 813.99 | G300E | 12133800 | 95.21 | G300E | 0 | 0
461 | Story19 | C32 | 50 MPa RC Column (32.5 cm x 32.5 cm) | Column | 50MPa | Concrete Rectangular | 325 | 325 | 1056.3 | 3150 | 0.33 | 813.99 | G300E | 4656750 | 36.54 | G300E | 0 | 0
462 | Story19 | C33 | 50 MPa RC Column (32.5 cm x 32.5 cm) | Column | 50MPa | Concrete Rectangular | 325 | 325 | 1056.3 | 3150 | 0.33 | 813.99 | G300E | 4219950 | 33.11 | G300E | 0 | 0
463 | Story19 | C34 | 50 MPa RC Column (32.5 cm x 32.5 cm) | Column | 50MPa | Concrete Rectangular | 325 | 325 | 1056.3 | 3150 | 0.33 | 813.99 | G300E | 13375950 | 104.95 | G300E | 0 | 0
464 | Story19 | C35 | 50 MPa RC Column (32.5 cm x 32.5 cm) | Column | 50MPa | Concrete Rectangular | 325 | 325 | 1056.3 | 3150 | 0.33 | 813.99 | G300E | 13834800 | 108.55 | G300E | 0 | 0
465 | Story19 | C36 | 50 MPa RC Column (32.5 cm x 32.5 cm) | Column | 50MPa | Concrete Rectangular | 325 | 325 | 1056.3 | 3150 | 0.33 | 813.99 | G300E | 8631000 | 67.72 | G300E | 0 | 0
466 | Story19 | C37 | 50 MPa RC Column (32.5 cm x 32.5 cm) | Column | 50MPa | Concrete Rectangular | 325 | 325 | 1056.3 | 3150 | 0.33 | 813.99 | G300E | 8621550 | 67.65 | G300E | 0 | 0
467 | Story19 | C38 | 50 MPa RC Column (32.5 cm x 32.5 cm) | Column | 50MPa | Concrete Rectangular | 325 | 325 | 1056.3 | 3150 | 0.33 | 813.99 | G300E | 13823250 | 108.46 | G300E | 0 | 0
468 | Story19 | C39 | 50 MPa RC Column (32.5 cm x 32.5 cm) | Column | 50MPa | Concrete Rectangular | 325 | 325 | 1056.3 | 3150 | 0.33 | 813.99 | G300E | 13403250 | 105.17 | G300E | 0 | 0
469 | Story19 | C4 | 50 MPa RC Column (32.5 cm x 32.5 cm) | Column | 50MPa | Concrete Rectangular | 325 | 325 | 1056.3 | 3150 | 0.33 | 813.99 | G300E | 3736950 | 29.32 | G300E | 0 | 0
470 | Story19 | C40 | 50 MPa RC Column (32.5 cm x 32.5 cm) | Column | 50MPa | Concrete Rectangular | 325 | 325 | 1056.3 | 3150 | 0.33 | 813.99 | G300E | 4390050 | 34.45 | G300E | 0 | 0
471 | Story19 | C41 | 50 MPa RC Column (32.5 cm x 32.5 cm) | Column | 50MPa | Concrete Rectangular | 325 | 325 | 1056.3 | 3225 | 0.34 | 833.37 | G300E | 3405600 | 26.72 | G300E | 0 | 0
472 | Story19 | C42 | 50 MPa RC Column (32.5 cm x 32.5 cm) | Column | 50MPa | Concrete Rectangular | 325 | 325 | 1056.3 | 3150 | 0.33 | 813.99 | G300E | 3326400 | 26.1 | G300E | 0 | 0
473 | Story19 | C43 | 50 MPa RC Column (32.5 cm x 32.5 cm) | Column | 50MPa | Concrete Rectangular | 325 | 325 | 1056.3 | 3150 | 0.33 | 813.99 | G300E | 3963750 | 31.1 | G300E | 0 | 0
474 | Story19 | C44 | 50 MPa RC Column (32.5 cm x 32.5 cm) | Column | 50MPa | Concrete Rectangular | 325 | 325 | 1056.3 | 3150 | 0.33 | 813.99 | G300E | 3734850 | 29.31 | G300E | 0 | 0
475 | Story19 | C45 | 50 MPa RC Column (32.5 cm x 32.5 cm) | Column | 50MPa | Concrete Rectangular | 325 | 325 | 1056.3 | 3150 | 0.33 | 813.99 | G300E | 3730650 | 29.27 | G300E | 0 | 0
476 | Story19 | C46 | 50 MPa RC Column (32.5 cm x 32.5 cm) | Column | 50MPa | Concrete Rectangular | 325 | 325 | 1056.3 | 3150 | 0.33 | 813.99 | G300E | 3953250 | 31.02 | G300E | 0 | 0
477 | Story19 | C47 | 50 MPa RC Column (32.5 cm x 32.5 cm) | Column | 50MPa | Concrete Rectangular | 325 | 325 | 1056.3 | 3150 | 0.33 | 813.99 | G300E | 3326400 | 26.1 | G300E | 0 | 0
478 | Story19 | C48 | 50 MPa RC Column (32.5 cm x 32.5 cm) | Column | 50MPa | Concrete Rectangular | 325 | 325 | 1056.3 | 3225 | 0.34 | 833.37 | G300E | 3405600 | 26.72 | G300E | 0 | 0
479 | Story19 | C5 | 50 MPa RC Column (32.5 cm x 32.5 cm) | Column | 50MPa | Concrete Rectangular | 325 | 325 | 1056.3 | 3150 | 0.33 | 813.99 | G300E | 3736950 | 29.32 | G300E | 0 | 0
480 | Story19 | C6 | 50 MPa RC Column (32.5 cm x 32.5 cm) | Column | 50MPa | Concrete Rectangular | 325 | 325 | 1056.3 | 3150 | 0.33 | 813.99 | G300E | 3964800 | 31.11 | G300E | 0 | 0
481 | Story19 | C7 | 50 MPa RC Column (32.5 cm x 32.5 cm) | Column | 50MPa | Concrete Rectangular | 325 | 325 | 1056.3 | 3150 | 0.33 | 813.99 | G300E | 3326400 | 26.1 | G300E | 0 | 0
482 | Story19 | C8 | 50 MPa RC Column (32.5 cm x 32.5 cm) | Column | 50MPa | Concrete Rectangular | 325 | 325 | 1056.3 | 3225 | 0.34 | 833.37 | G300E | 3405600 | 26.72 | G300E | 0 | 0
483 | Story19 | C9 | 50 MPa RC Column (32.5 cm x 32.5 cm) | Column | 50MPa | Concrete Rectangular | 325 | 325 | 1056.3 | 3150 | 0.33 | 813.99 | G300E | 4219950 | 33.11 | G300E | 0 | 0
484 | Story2 | C1 | 50 MPa RC Column (57.5 cm x 57.5 cm) | Column | 50MPa | Concrete Rectangular | 575 | 575 | 3306.3 | 3250 | 1.07 | 2628.82 | G300E | 10744500 | 84.31 | G300E | 0 | 0
485 | Story2 | C10 | 50 MPa RC Column (57.5 cm x 57.5 cm) | Column | 50MPa | Concrete Rectangular | 575 | 575 | 3306.3 | 3225 | 1.07 | 2608.6 | G300E | 55663500 | 436.76 | G300E | 0 | 0
486 | Story2 | C11 | 50 MPa RC Column (57.5 cm x 57.5 cm) | Column | 50MPa | Concrete Rectangular | 575 | 575 | 3306.3 | 3225 | 1.07 | 2608.6 | G300E | 58483225 | 458.88 | G300E | 0 | 0
487 | Story2 | C12 | 50 MPa RC Column (57.5 cm x 57.5 cm) | Column | 50MPa | Concrete Rectangular | 575 | 575 | 3306.3 | 3225 | 1.07 | 2608.6 | G300E | 45140325 | 354.19 | G300E | 0 | 0
488 | Story2 | C13 | 50 MPa RC Column (57.5 cm x 57.5 cm) | Column | 50MPa | Concrete Rectangular | 575 | 575 | 3306.3 | 3225 | 1.07 | 2608.6 | G300E | 45134950 | 354.15 | G300E | 0 | 0
489 | Story2 | C14 | 50 MPa RC Column (57.5 cm x 57.5 cm) | Column | 50MPa | Concrete Rectangular | 575 | 575 | 3306.3 | 3225 | 1.07 | 2608.6 | G300E | 58474625 | 458.81 | G300E | 0 | 0
490 | Story2 | C15 | 50 MPa RC Column (57.5 cm x 57.5 cm) | Column | 50MPa | Concrete Rectangular | 575 | 575 | 3306.3 | 3225 | 1.07 | 2608.6 | G300E | 55658125 | 436.71 | G300E | 0 | 0
491 | Story2 | C16 | 50 MPa RC Column (57.5 cm x 57.5 cm) | Column | 50MPa | Concrete Rectangular | 575 | 575 | 3306.3 | 3225 | 1.07 | 2608.6 | G300E | 10661850 | 83.66 | G300E | 0 | 0
492 | Story2 | C17 | 50 MPa RC Column (57.5 cm x 57.5 cm) | Column | 50MPa | Concrete Rectangular | 575 | 575 | 3306.3 | 3225 | 1.07 | 2608.6 | G300E | 10661850 | 83.66 | G300E | 0 | 0
493 | Story2 | C18 | 50 MPa RC Column (57.5 cm x 57.5 cm) | Column | 50MPa | Concrete Rectangular | 575 | 575 | 3306.3 | 3225 | 1.07 | 2608.6 | G300E | 50817400 | 398.73 | G300E | 0 | 0
494 | Story2 | C19 | 50 MPa RC Column (57.5 cm x 57.5 cm) | Column | 50MPa | Concrete Rectangular | 575 | 575 | 3306.3 | 3225 | 1.07 | 2608.6 | G300E | 15423025 | 121.01 | G300E | 0 | 0
495 | Story2 | C2 | 50 MPa RC Column (57.5 cm x 57.5 cm) | Column | 50MPa | Concrete Rectangular | 575 | 575 | 3306.3 | 3225 | 1.07 | 2608.6 | G300E | 10661850 | 83.66 | G300E | 0 | 0
496 | Story2 | C22 | 50 MPa RC Column (57.5 cm x 57.5 cm) | Column | 50MPa | Concrete Rectangular | 575 | 575 | 3306.3 | 3225 | 1.07 | 2608.6 | G300E | 15356375 | 120.49 | G300E | 0 | 0
497 | Story2 | C23 | 50 MPa RC Column (57.5 cm x 57.5 cm) | Column | 50MPa | Concrete Rectangular | 575 | 575 | 3306.3 | 3225 | 1.07 | 2608.6 | G300E | 50747525 | 398.18 | G300E | 0 | 0
498 | Story2 | C24 | 50 MPa RC Column (57.5 cm x 57.5 cm) | Column | 50MPa | Concrete Rectangular | 575 | 575 | 3306.3 | 3225 | 1.07 | 2608.6 | G300E | 10661850 | 83.66 | G300E | 0 | 0
499 | Story2 | C25 | 50 MPa RC Column (57.5 cm x 57.5 cm) | Column | 50MPa | Concrete Rectangular | 575 | 575 | 3306.3 | 3225 | 1.07 | 2608.6 | G300E | 10661850 | 83.66 | G300E | 0 | 0
500 | Story2 | C26 | 50 MPa RC Column (57.5 cm x 57.5 cm) | Column | 50MPa | Concrete Rectangular | 575 | 575 | 3306.3 | 3225 | 1.07 | 2608.6 | G300E | 50816325 | 398.72 | G300E | 0 | 0
501 | Story2 | C27 | 50 MPa RC Column (57.5 cm x 57.5 cm) | Column | 50MPa | Concrete Rectangular | 575 | 575 | 3306.3 | 3225 | 1.07 | 2608.6 | G300E | 15417650 | 120.97 | G300E | 0 | 0
502 | Story2 | C3 | 50 MPa RC Column (57.5 cm x 57.5 cm) | Column | 50MPa | Concrete Rectangular | 575 | 575 | 3306.3 | 3225 | 1.07 | 2608.6 | G300E | 10661850 | 83.66 | G300E | 0 | 0
503 | Story2 | C30 | 50 MPa RC Column (57.5 cm x 57.5 cm) | Column | 50MPa | Concrete Rectangular | 575 | 575 | 3306.3 | 3225 | 1.07 | 2608.6 | G300E | 15577825 | 122.23 | G300E | 0 | 0
504 | Story2 | C31 | 50 MPa RC Column (57.5 cm x 57.5 cm) | Column | 50MPa | Concrete Rectangular | 575 | 575 | 3306.3 | 3225 | 1.07 | 2608.6 | G300E | 50670125 | 397.58 | G300E | 0 | 0
505 | Story2 | C32 | 50 MPa RC Column (57.5 cm x 57.5 cm) | Column | 50MPa | Concrete Rectangular | 575 | 575 | 3306.3 | 3225 | 1.07 | 2608.6 | G300E | 10661850 | 83.66 | G300E | 0 | 0
506 | Story2 | C33 | 50 MPa RC Column (57.5 cm x 57.5 cm) | Column | 50MPa | Concrete Rectangular | 575 | 575 | 3306.3 | 3225 | 1.07 | 2608.6 | G300E | 10661850 | 83.66 | G300E | 0 | 0
507 | Story2 | C34 | 50 MPa RC Column (57.5 cm x 57.5 cm) | Column | 50MPa | Concrete Rectangular | 575 | 575 | 3306.3 | 3225 | 1.07 | 2608.6 | G300E | 55664575 | 436.76 | G300E | 0 | 0
508 | Story2 | C35 | 50 MPa RC Column (57.5 cm x 57.5 cm) | Column | 50MPa | Concrete Rectangular | 575 | 575 | 3306.3 | 3225 | 1.07 | 2608.6 | G300E | 58481075 | 458.86 | G300E | 0 | 0
509 | Story2 | C36 | 50 MPa RC Column (57.5 cm x 57.5 cm) | Column | 50MPa | Concrete Rectangular | 575 | 575 | 3306.3 | 3225 | 1.07 | 2608.6 | G300E | 45128500 | 354.09 | G300E | 0 | 0
510 | Story2 | C37 | 50 MPa RC Column (57.5 cm x 57.5 cm) | Column | 50MPa | Concrete Rectangular | 575 | 575 | 3306.3 | 3225 | 1.07 | 2608.6 | G300E | 45103775 | 353.9 | G300E | 0 | 0
511 | Story2 | C38 | 50 MPa RC Column (57.5 cm x 57.5 cm) | Column | 50MPa | Concrete Rectangular | 575 | 575 | 3306.3 | 3225 | 1.07 | 2608.6 | G300E | 58337025 | 457.73 | G300E | 0 | 0
512 | Story2 | C39 | 50 MPa RC Column (57.5 cm x 57.5 cm) | Column | 50MPa | Concrete Rectangular | 575 | 575 | 3306.3 | 3225 | 1.07 | 2608.6 | G300E | 55583950 | 436.13 | G300E | 0 | 0
513 | Story2 | C4 | 50 MPa RC Column (57.5 cm x 57.5 cm) | Column | 50MPa | Concrete Rectangular | 575 | 575 | 3306.3 | 3225 | 1.07 | 2608.6 | G300E | 10661850 | 83.66 | G300E | 0 | 0
514 | Story2 | C40 | 50 MPa RC Column (57.5 cm x 57.5 cm) | Column | 50MPa | Concrete Rectangular | 575 | 575 | 3306.3 | 3225 | 1.07 | 2608.6 | G300E | 10661850 | 83.66 | G300E | 0 | 0
515 | Story2 | C41 | 50 MPa RC Column (57.5 cm x 57.5 cm) | Column | 50MPa | Concrete Rectangular | 575 | 575 | 3306.3 | 3250 | 1.07 | 2628.82 | G300E | 10744500 | 84.31 | G300E | 0 | 0
516 | Story2 | C42 | 50 MPa RC Column (57.5 cm x 57.5 cm) | Column | 50MPa | Concrete Rectangular | 575 | 575 | 3306.3 | 3225 | 1.07 | 2608.6 | G300E | 10661850 | 83.66 | G300E | 0 | 0
517 | Story2 | C43 | 50 MPa RC Column (57.5 cm x 57.5 cm) | Column | 50MPa | Concrete Rectangular | 575 | 575 | 3306.3 | 3225 | 1.07 | 2608.6 | G300E | 10661850 | 83.66 | G300E | 0 | 0
518 | Story2 | C44 | 50 MPa RC Column (57.5 cm x 57.5 cm) | Column | 50MPa | Concrete Rectangular | 575 | 575 | 3306.3 | 3225 | 1.07 | 2608.6 | G300E | 10661850 | 83.66 | G300E | 0 | 0
519 | Story2 | C45 | 50 MPa RC Column (57.5 cm x 57.5 cm) | Column | 50MPa | Concrete Rectangular | 575 | 575 | 3306.3 | 3225 | 1.07 | 2608.6 | G300E | 10661850 | 83.66 | G300E | 0 | 0
520 | Story2 | C46 | 50 MPa RC Column (57.5 cm x 57.5 cm) | Column | 50MPa | Concrete Rectangular | 575 | 575 | 3306.3 | 3225 | 1.07 | 2608.6 | G300E | 10661850 | 83.66 | G300E | 0 | 0
521 | Story2 | C47 | 50 MPa RC Column (57.5 cm x 57.5 cm) | Column | 50MPa | Concrete Rectangular | 575 | 575 | 3306.3 | 3225 | 1.07 | 2608.6 | G300E | 10661850 | 83.66 | G300E | 0 | 0
522 | Story2 | C48 | 50 MPa RC Column (57.5 cm x 57.5 cm) | Column | 50MPa | Concrete Rectangular | 575 | 575 | 3306.3 | 3250 | 1.07 | 2628.82 | G300E | 10744500 | 84.31 | G300E | 0 | 0
523 | Story2 | C5 | 50 MPa RC Column (57.5 cm x 57.5 cm) | Column | 50MPa | Concrete Rectangular | 575 | 575 | 3306.3 | 3225 | 1.07 | 2608.6 | G300E | 10661850 | 83.66 | G300E | 0 | 0
524 | Story2 | C6 | 50 MPa RC Column (57.5 cm x 57.5 cm) | Column | 50MPa | Concrete Rectangular | 575 | 575 | 3306.3 | 3225 | 1.07 | 2608.6 | G300E | 10661850 | 83.66 | G300E | 0 | 0
525 | Story2 | C7 | 50 MPa RC Column (57.5 cm x 57.5 cm) | Column | 50MPa | Concrete Rectangular | 575 | 575 | 3306.3 | 3225 | 1.07 | 2608.6 | G300E | 10661850 | 83.66 | G300E | 0 | 0
526 | Story2 | C8 | 50 MPa RC Column (57.5 cm x 57.5 cm) | Column | 50MPa | Concrete Rectangular | 575 | 575 | 3306.3 | 3250 | 1.07 | 2628.82 | G300E | 10744500 | 84.31 | G300E | 0 | 0
527 | Story2 | C9 | 50 MPa RC Column (57.5 cm x 57.5 cm) | Column | 50MPa | Concrete Rectangular | 575 | 575 | 3306.3 | 3225 | 1.07 | 2608.6 | G300E | 10661850 | 83.66 | G300E | 0 | 0
528 | Story20 | C1 | 50 MPa RC Column (32.5 cm x 32.5 cm) | Column | 50MPa | Concrete Rectangular | 325 | 325 | 1056.3 | 3225 | 0.34 | 833.37 | G300E | 3405600 | 26.72 | G300E | 0 | 0
529 | Story20 | C10 | 50 MPa RC Column (32.5 cm x 32.5 cm) | Column | 50MPa | Concrete Rectangular | 325 | 325 | 1056.3 | 3150 | 0.33 | 813.99 | G300E | 6224400 | 48.84 | G300E | 0 | 0
530 | Story20 | C11 | 50 MPa RC Column (32.5 cm x 32.5 cm) | Column | 50MPa | Concrete Rectangular | 325 | 325 | 1056.3 | 3150 | 0.33 | 813.99 | G300E | 6396600 | 50.19 | G300E | 0 | 0
531 | Story20 | C12 | 50 MPa RC Column (32.5 cm x 32.5 cm) | Column | 50MPa | Concrete Rectangular | 325 | 325 | 1056.3 | 3150 | 0.33 | 813.99 | G300E | 3613050 | 28.35 | G300E | 0 | 0
532 | Story20 | C13 | 50 MPa RC Column (32.5 cm x 32.5 cm) | Column | 50MPa | Concrete Rectangular | 325 | 325 | 1056.3 | 3150 | 0.33 | 813.99 | G300E | 3613050 | 28.35 | G300E | 0 | 0
533 | Story20 | C14 | 50 MPa RC Column (32.5 cm x 32.5 cm) | Column | 50MPa | Concrete Rectangular | 325 | 325 | 1056.3 | 3150 | 0.33 | 813.99 | G300E | 6392400 | 50.16 | G300E | 0 | 0
534 | Story20 | C15 | 50 MPa RC Column (32.5 cm x 32.5 cm) | Column | 50MPa | Concrete Rectangular | 325 | 325 | 1056.3 | 3150 | 0.33 | 813.99 | G300E | 6220200 | 48.81 | G300E | 0 | 0
535 | Story20 | C16 | 50 MPa RC Column (32.5 cm x 32.5 cm) | Column | 50MPa | Concrete Rectangular | 325 | 325 | 1056.3 | 3150 | 0.33 | 813.99 | G300E | 3326400 | 26.1 | G300E | 0 | 0
536 | Story20 | C17 | 50 MPa RC Column (32.5 cm x 32.5 cm) | Column | 50MPa | Concrete Rectangular | 325 | 325 | 1056.3 | 3150 | 0.33 | 813.99 | G300E | 3326400 | 26.1 | G300E | 0 | 0
537 | Story20 | C18 | 50 MPa RC Column (32.5 cm x 32.5 cm) | Column | 50MPa | Concrete Rectangular | 325 | 325 | 1056.3 | 3150 | 0.33 | 813.99 | G300E | 5069400 | 39.78 | G300E | 0 | 0
538 | Story20 | C19 | 50 MPa RC Column (32.5 cm x 32.5 cm) | Column | 50MPa | Concrete Rectangular | 325 | 325 | 1056.3 | 3150 | 0.33 | 813.99 | G300E | 7102200 | 55.73 | G300E | 0 | 0
539 | Story20 | C2 | 50 MPa RC Column (32.5 cm x 32.5 cm) | Column | 50MPa | Concrete Rectangular | 325 | 325 | 1056.3 | 3150 | 0.33 | 813.99 | G300E | 3326400 | 26.1 | G300E | 0 | 0
540 | Story20 | C22 | 50 MPa RC Column (32.5 cm x 32.5 cm) | Column | 50MPa | Concrete Rectangular | 325 | 325 | 1056.3 | 3150 | 0.33 | 813.99 | G300E | 7079100 | 55.55 | G300E | 0 | 0
541 | Story20 | C23 | 50 MPa RC Column (32.5 cm x 32.5 cm) | Column | 50MPa | Concrete Rectangular | 325 | 325 | 1056.3 | 3150 | 0.33 | 813.99 | G300E | 5053650 | 39.65 | G300E | 0 | 0
542 | Story20 | C24 | 50 MPa RC Column (32.5 cm x 32.5 cm) | Column | 50MPa | Concrete Rectangular | 325 | 325 | 1056.3 | 3150 | 0.33 | 813.99 | G300E | 3326400 | 26.1 | G300E | 0 | 0
543 | Story20 | C25 | 50 MPa RC Column (32.5 cm x 32.5 cm) | Column | 50MPa | Concrete Rectangular | 325 | 325 | 1056.3 | 3150 | 0.33 | 813.99 | G300E | 3326400 | 26.1 | G300E | 0 | 0
544 | Story20 | C26 | 50 MPa RC Column (32.5 cm x 32.5 cm) | Column | 50MPa | Concrete Rectangular | 325 | 325 | 1056.3 | 3150 | 0.33 | 813.99 | G300E | 5069400 | 39.78 | G300E | 0 | 0
545 | Story20 | C27 | 50 MPa RC Column (32.5 cm x 32.5 cm) | Column | 50MPa | Concrete Rectangular | 325 | 325 | 1056.3 | 3150 | 0.33 | 813.99 | G300E | 7081200 | 55.56 | G300E | 0 | 0
546 | Story20 | C3 | 50 MPa RC Column (32.5 cm x 32.5 cm) | Column | 50MPa | Concrete Rectangular | 325 | 325 | 1056.3 | 3150 | 0.33 | 813.99 | G300E | 4142250 | 32.5 | G300E | 0 | 0
547 | Story20 | C30 | 50 MPa RC Column (32.5 cm x 32.5 cm) | Column | 50MPa | Concrete Rectangular | 325 | 325 | 1056.3 | 3150 | 0.33 | 813.99 | G300E | 7141050 | 56.03 | G300E | 0 | 0
548 | Story20 | C31 | 50 MPa RC Column (32.5 cm x 32.5 cm) | Column | 50MPa | Concrete Rectangular | 325 | 325 | 1056.3 | 3150 | 0.33 | 813.99 | G300E | 5055750 | 39.67 | G300E | 0 | 0
549 | Story20 | C32 | 50 MPa RC Column (32.5 cm x 32.5 cm) | Column | 50MPa | Concrete Rectangular | 325 | 325 | 1056.3 | 3150 | 0.33 | 813.99 | G300E | 3326400 | 26.1 | G300E | 0 | 0
550 | Story20 | C33 | 50 MPa RC Column (32.5 cm x 32.5 cm) | Column | 50MPa | Concrete Rectangular | 325 | 325 | 1056.3 | 3150 | 0.33 | 813.99 | G300E | 3326400 | 26.1 | G300E | 0 | 0
551 | Story20 | C34 | 50 MPa RC Column (32.5 cm x 32.5 cm) | Column | 50MPa | Concrete Rectangular | 325 | 325 | 1056.3 | 3150 | 0.33 | 813.99 | G300E | 6224400 | 48.84 | G300E | 0 | 0
552 | Story20 | C35 | 50 MPa RC Column (32.5 cm x 32.5 cm) | Column | 50MPa | Concrete Rectangular | 325 | 325 | 1056.3 | 3150 | 0.33 | 813.99 | G300E | 6395550 | 50.18 | G300E | 0 | 0
553 | Story20 | C36 | 50 MPa RC Column (32.5 cm x 32.5 cm) | Column | 50MPa | Concrete Rectangular | 325 | 325 | 1056.3 | 3150 | 0.33 | 813.99 | G300E | 3613050 | 28.35 | G300E | 0 | 0
554 | Story20 | C37 | 50 MPa RC Column (32.5 cm x 32.5 cm) | Column | 50MPa | Concrete Rectangular | 325 | 325 | 1056.3 | 3150 | 0.33 | 813.99 | G300E | 3610950 | 28.33 | G300E | 0 | 0
555 | Story20 | C38 | 50 MPa RC Column (32.5 cm x 32.5 cm) | Column | 50MPa | Concrete Rectangular | 325 | 325 | 1056.3 | 3150 | 0.33 | 813.99 | G300E | 6385050 | 50.1 | G300E | 0 | 0
556 | Story20 | C39 | 50 MPa RC Column (32.5 cm x 32.5 cm) | Column | 50MPa | Concrete Rectangular | 325 | 325 | 1056.3 | 3150 | 0.33 | 813.99 | G300E | 6229650 | 48.88 | G300E | 0 | 0
557 | Story20 | C4 | 50 MPa RC Column (32.5 cm x 32.5 cm) | Column | 50MPa | Concrete Rectangular | 325 | 325 | 1056.3 | 3150 | 0.33 | 813.99 | G300E | 3920700 | 30.76 | G300E | 0 | 0
558 | Story20 | C40 | 50 MPa RC Column (32.5 cm x 32.5 cm) | Column | 50MPa | Concrete Rectangular | 325 | 325 | 1056.3 | 3150 | 0.33 | 813.99 | G300E | 3326400 | 26.1 | G300E | 0 | 0
559 | Story20 | C41 | 50 MPa RC Column (32.5 cm x 32.5 cm) | Column | 50MPa | Concrete Rectangular | 325 | 325 | 1056.3 | 3225 | 0.34 | 833.37 | G300E | 3405600 | 26.72 | G300E | 0 | 0
560 | Story20 | C42 | 50 MPa RC Column (32.5 cm x 32.5 cm) | Column | 50MPa | Concrete Rectangular | 325 | 325 | 1056.3 | 3150 | 0.33 | 813.99 | G300E | 3326400 | 26.1 | G300E | 0 | 0
561 | Story20 | C43 | 50 MPa RC Column (32.5 cm x 32.5 cm) | Column | 50MPa | Concrete Rectangular | 325 | 325 | 1056.3 | 3150 | 0.33 | 813.99 | G300E | 4140150 | 32.49 | G300E | 0 | 0
562 | Story20 | C44 | 50 MPa RC Column (32.5 cm x 32.5 cm) | Column | 50MPa | Concrete Rectangular | 325 | 325 | 1056.3 | 3150 | 0.33 | 813.99 | G300E | 3917550 | 30.74 | G300E | 0 | 0
563 | Story20 | C45 | 50 MPa RC Column (32.5 cm x 32.5 cm) | Column | 50MPa | Concrete Rectangular | 325 | 325 | 1056.3 | 3150 | 0.33 | 813.99 | G300E | 3914400 | 30.71 | G300E | 0 | 0
564 | Story20 | C46 | 50 MPa RC Column (32.5 cm x 32.5 cm) | Column | 50MPa | Concrete Rectangular | 325 | 325 | 1056.3 | 3150 | 0.33 | 813.99 | G300E | 4130700 | 32.41 | G300E | 0 | 0
565 | Story20 | C47 | 50 MPa RC Column (32.5 cm x 32.5 cm) | Column | 50MPa | Concrete Rectangular | 325 | 325 | 1056.3 | 3150 | 0.33 | 813.99 | G300E | 3326400 | 26.1 | G300E | 0 | 0
566 | Story20 | C48 | 50 MPa RC Column (32.5 cm x 32.5 cm) | Column | 50MPa | Concrete Rectangular | 325 | 325 | 1056.3 | 3225 | 0.34 | 833.37 | G300E | 3405600 | 26.72 | G300E | 0 | 0
567 | Story20 | C5 | 50 MPa RC Column (32.5 cm x 32.5 cm) | Column | 50MPa | Concrete Rectangular | 325 | 325 | 1056.3 | 3150 | 0.33 | 813.99 | G300E | 3920700 | 30.76 | G300E | 0 | 0
568 | Story20 | C6 | 50 MPa RC Column (32.5 cm x 32.5 cm) | Column | 50MPa | Concrete Rectangular | 325 | 325 | 1056.3 | 3150 | 0.33 | 813.99 | G300E | 4142250 | 32.5 | G300E | 0 | 0
569 | Story20 | C7 | 50 MPa RC Column (32.5 cm x 32.5 cm) | Column | 50MPa | Concrete Rectangular | 325 | 325 | 1056.3 | 3150 | 0.33 | 813.99 | G300E | 3326400 | 26.1 | G300E | 0 | 0
570 | Story20 | C8 | 50 MPa RC Column (32.5 cm x 32.5 cm) | Column | 50MPa | Concrete Rectangular | 325 | 325 | 1056.3 | 3225 | 0.34 | 833.37 | G300E | 3405600 | 26.72 | G300E | 0 | 0
571 | Story20 | C9 | 50 MPa RC Column (32.5 cm x 32.5 cm) | Column | 50MPa | Concrete Rectangular | 325 | 325 | 1056.3 | 3150 | 0.33 | 813.99 | G300E | 3326400 | 26.1 | G300E | 0 | 0
572 | Story21 | C1 | 50 MPa RC Column (30 cm x 30 cm) | Column | 50MPa | Concrete Rectangular | 300 | 300 | 900 | 3225 | 0.29 | 710.09 | G300E | 2902500 | 22.77 | G300E | 0 | 0
573 | Story21 | C10 | 50 MPa RC Column (30 cm x 30 cm) | Column | 50MPa | Concrete Rectangular | 300 | 300 | 900 | 3150 | 0.28 | 693.58 | G300E | 8083950 | 63.43 | G300E | 0 | 0
574 | Story21 | C11 | 50 MPa RC Column (30 cm x 30 cm) | Column | 50MPa | Concrete Rectangular | 300 | 300 | 900 | 3150 | 0.28 | 693.58 | G300E | 7952700 | 62.4 | G300E | 0 | 0
575 | Story21 | C12 | 50 MPa RC Column (30 cm x 30 cm) | Column | 50MPa | Concrete Rectangular | 300 | 300 | 900 | 3150 | 0.28 | 693.58 | G300E | 5462100 | 42.86 | G300E | 0 | 0
576 | Story21 | C13 | 50 MPa RC Column (30 cm x 30 cm) | Column | 50MPa | Concrete Rectangular | 300 | 300 | 900 | 3150 | 0.28 | 693.58 | G300E | 5462100 | 42.86 | G300E | 0 | 0
577 | Story21 | C14 | 50 MPa RC Column (30 cm x 30 cm) | Column | 50MPa | Concrete Rectangular | 300 | 300 | 900 | 3150 | 0.28 | 693.58 | G300E | 7950600 | 62.38 | G300E | 0 | 0
578 | Story21 | C15 | 50 MPa RC Column (30 cm x 30 cm) | Column | 50MPa | Concrete Rectangular | 300 | 300 | 900 | 3150 | 0.28 | 693.58 | G300E | 8080800 | 63.4 | G300E | 0 | 0
579 | Story21 | C16 | 50 MPa RC Column (30 cm x 30 cm) | Column | 50MPa | Concrete Rectangular | 300 | 300 | 900 | 3150 | 0.28 | 693.58 | G300E | 3870300 | 30.37 | G300E | 0 | 0
580 | Story21 | C17 | 50 MPa RC Column (30 cm x 30 cm) | Column | 50MPa | Concrete Rectangular | 300 | 300 | 900 | 3150 | 0.28 | 693.58 | G300E | 4307100 | 33.8 | G300E | 0 | 0
581 | Story21 | C18 | 50 MPa RC Column (30 cm x 30 cm) | Column | 50MPa | Concrete Rectangular | 300 | 300 | 900 | 3150 | 0.28 | 693.58 | G300E | 6815550 | 53.48 | G300E | 0 | 0
582 | Story21 | C19 | 50 MPa RC Column (30 cm x 30 cm) | Column | 50MPa | Concrete Rectangular | 300 | 300 | 900 | 3150 | 0.28 | 693.58 | G300E | 7058100 | 55.38 | G300E | 0 | 0
583 | Story21 | C2 | 50 MPa RC Column (30 cm x 30 cm) | Column | 50MPa | Concrete Rectangular | 300 | 300 | 900 | 3150 | 0.28 | 693.58 | G300E | 3343200 | 26.23 | G300E | 0 | 0
584 | Story21 | C22 | 50 MPa RC Column (30 cm x 30 cm) | Column | 50MPa | Concrete Rectangular | 300 | 300 | 900 | 3150 | 0.28 | 693.58 | G300E | 7033950 | 55.19 | G300E | 0 | 0
585 | Story21 | C23 | 50 MPa RC Column (30 cm x 30 cm) | Column | 50MPa | Concrete Rectangular | 300 | 300 | 900 | 3150 | 0.28 | 693.58 | G300E | 6799800 | 53.35 | G300E | 0 | 0
586 | Story21 | C24 | 50 MPa RC Column (30 cm x 30 cm) | Column | 50MPa | Concrete Rectangular | 300 | 300 | 900 | 3150 | 0.28 | 693.58 | G300E | 4296600 | 33.71 | G300E | 0 | 0
587 | Story21 | C25 | 50 MPa RC Column (30 cm x 30 cm) | Column | 50MPa | Concrete Rectangular | 300 | 300 | 900 | 3150 | 0.28 | 693.58 | G300E | 4307100 | 33.8 | G300E | 0 | 0
588 | Story21 | C26 | 50 MPa RC Column (30 cm x 30 cm) | Column | 50MPa | Concrete Rectangular | 300 | 300 | 900 | 3150 | 0.28 | 693.58 | G300E | 6815550 | 53.48 | G300E | 0 | 0
589 | Story21 | C27 | 50 MPa RC Column (30 cm x 30 cm) | Column | 50MPa | Concrete Rectangular | 300 | 300 | 900 | 3150 | 0.28 | 693.58 | G300E | 7022400 | 55.1 | G300E | 0 | 0
590 | Story21 | C3 | 50 MPa RC Column (30 cm x 30 cm) | Column | 50MPa | Concrete Rectangular | 300 | 300 | 900 | 3150 | 0.28 | 693.58 | G300E | 4547550 | 35.68 | G300E | 0 | 0
591 | Story21 | C30 | 50 MPa RC Column (30 cm x 30 cm) | Column | 50MPa | Concrete Rectangular | 300 | 300 | 900 | 3150 | 0.28 | 693.58 | G300E | 7074900 | 55.51 | G300E | 0 | 0
592 | Story21 | C31 | 50 MPa RC Column (30 cm x 30 cm) | Column | 50MPa | Concrete Rectangular | 300 | 300 | 900 | 3150 | 0.28 | 693.58 | G300E | 6804000 | 53.39 | G300E | 0 | 0
593 | Story21 | C32 | 50 MPa RC Column (30 cm x 30 cm) | Column | 50MPa | Concrete Rectangular | 300 | 300 | 900 | 3150 | 0.28 | 693.58 | G300E | 4305000 | 33.78 | G300E | 0 | 0
594 | Story21 | C33 | 50 MPa RC Column (30 cm x 30 cm) | Column | 50MPa | Concrete Rectangular | 300 | 300 | 900 | 3150 | 0.28 | 693.58 | G300E | 3870300 | 30.37 | G300E | 0 | 0
595 | Story21 | C34 | 50 MPa RC Column (30 cm x 30 cm) | Column | 50MPa | Concrete Rectangular | 300 | 300 | 900 | 3150 | 0.28 | 693.58 | G300E | 8083950 | 63.43 | G300E | 0 | 0
596 | Story21 | C35 | 50 MPa RC Column (30 cm x 30 cm) | Column | 50MPa | Concrete Rectangular | 300 | 300 | 900 | 3150 | 0.28 | 693.58 | G300E | 7951650 | 62.39 | G300E | 0 | 0
597 | Story21 | C36 | 50 MPa RC Column (30 cm x 30 cm) | Column | 50MPa | Concrete Rectangular | 300 | 300 | 900 | 3150 | 0.28 | 693.58 | G300E | 5461050 | 42.85 | G300E | 0 | 0
598 | Story21 | C37 | 50 MPa RC Column (30 cm x 30 cm) | Column | 50MPa | Concrete Rectangular | 300 | 300 | 900 | 3150 | 0.28 | 693.58 | G300E | 5454750 | 42.8 | G300E | 0 | 0
599 | Story21 | C38 | 50 MPa RC Column (30 cm x 30 cm) | Column | 50MPa | Concrete Rectangular | 300 | 300 | 900 | 3150 | 0.28 | 693.58 | G300E | 7945350 | 62.34 | G300E | 0 | 0
600 | Story21 | C39 | 50 MPa RC Column (30 cm x 30 cm) | Column | 50MPa | Concrete Rectangular | 300 | 300 | 900 | 3150 | 0.28 | 693.58 | G300E | 8089200 | 63.47 | G300E | 0 | 0
601 | Story21 | C4 | 50 MPa RC Column (30 cm x 30 cm) | Column | 50MPa | Concrete Rectangular | 300 | 300 | 900 | 3150 | 0.28 | 693.58 | G300E | 4253550 | 33.37 | G300E | 0 | 0
602 | Story21 | C40 | 50 MPa RC Column (30 cm x 30 cm) | Column | 50MPa | Concrete Rectangular | 300 | 300 | 900 | 3150 | 0.28 | 693.58 | G300E | 4023600 | 31.57 | G300E | 0 | 0
603 | Story21 | C41 | 50 MPa RC Column (30 cm x 30 cm) | Column | 50MPa | Concrete Rectangular | 300 | 300 | 900 | 3225 | 0.29 | 710.09 | G300E | 2902500 | 22.77 | G300E | 0 | 0
604 | Story21 | C42 | 50 MPa RC Column (30 cm x 30 cm) | Column | 50MPa | Concrete Rectangular | 300 | 300 | 900 | 3150 | 0.28 | 693.58 | G300E | 3341100 | 26.22 | G300E | 0 | 0
605 | Story21 | C43 | 50 MPa RC Column (30 cm x 30 cm) | Column | 50MPa | Concrete Rectangular | 300 | 300 | 900 | 3150 | 0.28 | 693.58 | G300E | 4544400 | 35.66 | G300E | 0 | 0
606 | Story21 | C44 | 50 MPa RC Column (30 cm x 30 cm) | Column | 50MPa | Concrete Rectangular | 300 | 300 | 900 | 3150 | 0.28 | 693.58 | G300E | 4249350 | 33.34 | G300E | 0 | 0
607 | Story21 | C45 | 50 MPa RC Column (30 cm x 30 cm) | Column | 50MPa | Concrete Rectangular | 300 | 300 | 900 | 3150 | 0.28 | 693.58 | G300E | 4243050 | 33.29 | G300E | 0 | 0
608 | Story21 | C46 | 50 MPa RC Column (30 cm x 30 cm) | Column | 50MPa | Concrete Rectangular | 300 | 300 | 900 | 3150 | 0.28 | 693.58 | G300E | 4527600 | 35.53 | G300E | 0 | 0
609 | Story21 | C47 | 50 MPa RC Column (30 cm x 30 cm) | Column | 50MPa | Concrete Rectangular | 300 | 300 | 900 | 3150 | 0.28 | 693.58 | G300E | 3329550 | 26.12 | G300E | 0 | 0
610 | Story21 | C48 | 50 MPa RC Column (30 cm x 30 cm) | Column | 50MPa | Concrete Rectangular | 300 | 300 | 900 | 3225 | 0.29 | 710.09 | G300E | 2902500 | 22.77 | G300E | 0 | 0
611 | Story21 | C5 | 50 MPa RC Column (30 cm x 30 cm) | Column | 50MPa | Concrete Rectangular | 300 | 300 | 900 | 3150 | 0.28 | 693.58 | G300E | 4253550 | 33.37 | G300E | 0 | 0
612 | Story21 | C6 | 50 MPa RC Column (30 cm x 30 cm) | Column | 50MPa | Concrete Rectangular | 300 | 300 | 900 | 3150 | 0.28 | 693.58 | G300E | 4546500 | 35.67 | G300E | 0 | 0
613 | Story21 | C7 | 50 MPa RC Column (30 cm x 30 cm) | Column | 50MPa | Concrete Rectangular | 300 | 300 | 900 | 3150 | 0.28 | 693.58 | G300E | 3343200 | 26.23 | G300E | 0 | 0
614 | Story21 | C8 | 50 MPa RC Column (30 cm x 30 cm) | Column | 50MPa | Concrete Rectangular | 300 | 300 | 900 | 3225 | 0.29 | 710.09 | G300E | 2902500 | 22.77 | G300E | 0 | 0
615 | Story21 | C9 | 50 MPa RC Column (30 cm x 30 cm) | Column | 50MPa | Concrete Rectangular | 300 | 300 | 900 | 3150 | 0.28 | 693.58 | G300E | 3870300 | 30.37 | G300E | 0 | 0
616 | Story22 | C1 | 50 MPa RC Column (30 cm x 30 cm) | Column | 50MPa | Concrete Rectangular | 300 | 300 | 900 | 3225 | 0.29 | 710.09 | G300E | 2902500 | 22.77 | G300E | 0 | 0
617 | Story22 | C10 | 50 MPa RC Column (30 cm x 30 cm) | Column | 50MPa | Concrete Rectangular | 300 | 300 | 900 | 3150 | 0.28 | 693.58 | G300E | 2835000 | 22.24 | G300E | 0 | 0
618 | Story22 | C11 | 50 MPa RC Column (30 cm x 30 cm) | Column | 50MPa | Concrete Rectangular | 300 | 300 | 900 | 3150 | 0.28 | 693.58 | G300E | 2835000 | 22.24 | G300E | 0 | 0
619 | Story22 | C12 | 50 MPa RC Column (30 cm x 30 cm) | Column | 50MPa | Concrete Rectangular | 300 | 300 | 900 | 3150 | 0.28 | 693.58 | G300E | 2835000 | 22.24 | G300E | 0 | 0
620 | Story22 | C13 | 50 MPa RC Column (30 cm x 30 cm) | Column | 50MPa | Concrete Rectangular | 300 | 300 | 900 | 3150 | 0.28 | 693.58 | G300E | 2835000 | 22.24 | G300E | 0 | 0
621 | Story22 | C14 | 50 MPa RC Column (30 cm x 30 cm) | Column | 50MPa | Concrete Rectangular | 300 | 300 | 900 | 3150 | 0.28 | 693.58 | G300E | 2835000 | 22.24 | G300E | 0 | 0
622 | Story22 | C15 | 50 MPa RC Column (30 cm x 30 cm) | Column | 50MPa | Concrete Rectangular | 300 | 300 | 900 | 3150 | 0.28 | 693.58 | G300E | 2835000 | 22.24 | G300E | 0 | 0
623 | Story22 | C16 | 50 MPa RC Column (30 cm x 30 cm) | Column | 50MPa | Concrete Rectangular | 300 | 300 | 900 | 3150 | 0.28 | 693.58 | G300E | 2835000 | 22.24 | G300E | 0 | 0
624 | Story22 | C17 | 50 MPa RC Column (30 cm x 30 cm) | Column | 50MPa | Concrete Rectangular | 300 | 300 | 900 | 3150 | 0.28 | 693.58 | G300E | 2835000 | 22.24 | G300E | 0 | 0
625 | Story22 | C18 | 50 MPa RC Column (30 cm x 30 cm) | Column | 50MPa | Concrete Rectangular | 300 | 300 | 900 | 3150 | 0.28 | 693.58 | G300E | 2835000 | 22.24 | G300E | 0 | 0
626 | Story22 | C19 | 50 MPa RC Column (30 cm x 30 cm) | Column | 50MPa | Concrete Rectangular | 300 | 300 | 900 | 3150 | 0.28 | 693.58 | G300E | 8032500 | 63.03 | G300E | 0 | 0
627 | Story22 | C2 | 50 MPa RC Column (30 cm x 30 cm) | Column | 50MPa | Concrete Rectangular | 300 | 300 | 900 | 3150 | 0.28 | 693.58 | G300E | 3951150 | 31 | G300E | 0 | 0
628 | Story22 | C22 | 50 MPa RC Column (30 cm x 30 cm) | Column | 50MPa | Concrete Rectangular | 300 | 300 | 900 | 3150 | 0.28 | 693.58 | G300E | 8012550 | 62.87 | G300E | 0 | 0
629 | Story22 | C23 | 50 MPa RC Column (30 cm x 30 cm) | Column | 50MPa | Concrete Rectangular | 300 | 300 | 900 | 3150 | 0.28 | 693.58 | G300E | 2835000 | 22.24 | G300E | 0 | 0
630 | Story22 | C24 | 50 MPa RC Column (30 cm x 30 cm) | Column | 50MPa | Concrete Rectangular | 300 | 300 | 900 | 3150 | 0.28 | 693.58 | G300E | 2835000 | 22.24 | G300E | 0 | 0
631 | Story22 | C25 | 50 MPa RC Column (30 cm x 30 cm) | Column | 50MPa | Concrete Rectangular | 300 | 300 | 900 | 3150 | 0.28 | 693.58 | G300E | 2835000 | 22.24 | G300E | 0 | 0
632 | Story22 | C26 | 50 MPa RC Column (30 cm x 30 cm) | Column | 50MPa | Concrete Rectangular | 300 | 300 | 900 | 3150 | 0.28 | 693.58 | G300E | 2835000 | 22.24 | G300E | 0 | 0
633 | Story22 | C27 | 50 MPa RC Column (30 cm x 30 cm) | Column | 50MPa | Concrete Rectangular | 300 | 300 | 900 | 3150 | 0.28 | 693.58 | G300E | 7973700 | 62.56 | G300E | 0 | 0
634 | Story22 | C3 | 50 MPa RC Column (30 cm x 30 cm) | Column | 50MPa | Concrete Rectangular | 300 | 300 | 900 | 3150 | 0.28 | 693.58 | G300E | 4662000 | 36.58 | G300E | 0 | 0
635 | Story22 | C30 | 50 MPa RC Column (30 cm x 30 cm) | Column | 50MPa | Concrete Rectangular | 300 | 300 | 900 | 3150 | 0.28 | 693.58 | G300E | 8015700 | 62.89 | G300E | 0 | 0
636 | Story22 | C31 | 50 MPa RC Column (30 cm x 30 cm) | Column | 50MPa | Concrete Rectangular | 300 | 300 | 900 | 3150 | 0.28 | 693.58 | G300E | 2835000 | 22.24 | G300E | 0 | 0
637 | Story22 | C32 | 50 MPa RC Column (30 cm x 30 cm) | Column | 50MPa | Concrete Rectangular | 300 | 300 | 900 | 3150 | 0.28 | 693.58 | G300E | 2835000 | 22.24 | G300E | 0 | 0
638 | Story22 | C33 | 50 MPa RC Column (30 cm x 30 cm) | Column | 50MPa | Concrete Rectangular | 300 | 300 | 900 | 3150 | 0.28 | 693.58 | G300E | 2835000 | 22.24 | G300E | 0 | 0
639 | Story22 | C34 | 50 MPa RC Column (30 cm x 30 cm) | Column | 50MPa | Concrete Rectangular | 300 | 300 | 900 | 3150 | 0.28 | 693.58 | G300E | 2835000 | 22.24 | G300E | 0 | 0
640 | Story22 | C35 | 50 MPa RC Column (30 cm x 30 cm) | Column | 50MPa | Concrete Rectangular | 300 | 300 | 900 | 3150 | 0.28 | 693.58 | G300E | 2835000 | 22.24 | G300E | 0 | 0
641 | Story22 | C36 | 50 MPa RC Column (30 cm x 30 cm) | Column | 50MPa | Concrete Rectangular | 300 | 300 | 900 | 3150 | 0.28 | 693.58 | G300E | 2835000 | 22.24 | G300E | 0 | 0
642 | Story22 | C37 | 50 MPa RC Column (30 cm x 30 cm) | Column | 50MPa | Concrete Rectangular | 300 | 300 | 900 | 3150 | 0.28 | 693.58 | G300E | 2835000 | 22.24 | G300E | 0 | 0
643 | Story22 | C38 | 50 MPa RC Column (30 cm x 30 cm) | Column | 50MPa | Concrete Rectangular | 300 | 300 | 900 | 3150 | 0.28 | 693.58 | G300E | 2835000 | 22.24 | G300E | 0 | 0
644 | Story22 | C39 | 50 MPa RC Column (30 cm x 30 cm) | Column | 50MPa | Concrete Rectangular | 300 | 300 | 900 | 3150 | 0.28 | 693.58 | G300E | 2835000 | 22.24 | G300E | 0 | 0
645 | Story22 | C4 | 50 MPa RC Column (30 cm x 30 cm) | Column | 50MPa | Concrete Rectangular | 300 | 300 | 900 | 3150 | 0.28 | 693.58 | G300E | 4463550 | 35.02 | G300E | 0 | 0
646 | Story22 | C40 | 50 MPa RC Column (30 cm x 30 cm) | Column | 50MPa | Concrete Rectangular | 300 | 300 | 900 | 3150 | 0.28 | 693.58 | G300E | 2835000 | 22.24 | G300E | 0 | 0
647 | Story22 | C41 | 50 MPa RC Column (30 cm x 30 cm) | Column | 50MPa | Concrete Rectangular | 300 | 300 | 900 | 3225 | 0.29 | 710.09 | G300E | 2902500 | 22.77 | G300E | 0 | 0
648 | Story22 | C42 | 50 MPa RC Column (30 cm x 30 cm) | Column | 50MPa | Concrete Rectangular | 300 | 300 | 900 | 3150 | 0.28 | 693.58 | G300E | 3949050 | 30.99 | G300E | 0 | 0
649 | Story22 | C43 | 50 MPa RC Column (30 cm x 30 cm) | Column | 50MPa | Concrete Rectangular | 300 | 300 | 900 | 3150 | 0.28 | 693.58 | G300E | 4660950 | 36.57 | G300E | 0 | 0
650 | Story22 | C44 | 50 MPa RC Column (30 cm x 30 cm) | Column | 50MPa | Concrete Rectangular | 300 | 300 | 900 | 3150 | 0.28 | 693.58 | G300E | 4460400 | 35 | G300E | 0 | 0
651 | Story22 | C45 | 50 MPa RC Column (30 cm x 30 cm) | Column | 50MPa | Concrete Rectangular | 300 | 300 | 900 | 3150 | 0.28 | 693.58 | G300E | 4458300 | 34.98 | G300E | 0 | 0
652 | Story22 | C46 | 50 MPa RC Column (30 cm x 30 cm) | Column | 50MPa | Concrete Rectangular | 300 | 300 | 900 | 3150 | 0.28 | 693.58 | G300E | 4652550 | 36.51 | G300E | 0 | 0
653 | Story22 | C47 | 50 MPa RC Column (30 cm x 30 cm) | Column | 50MPa | Concrete Rectangular | 300 | 300 | 900 | 3150 | 0.28 | 693.58 | G300E | 3931200 | 30.85 | G300E | 0 | 0
654 | Story22 | C48 | 50 MPa RC Column (30 cm x 30 cm) | Column | 50MPa | Concrete Rectangular | 300 | 300 | 900 | 3225 | 0.29 | 710.09 | G300E | 2902500 | 22.77 | G300E | 0 | 0
655 | Story22 | C5 | 50 MPa RC Column (30 cm x 30 cm) | Column | 50MPa | Concrete Rectangular | 300 | 300 | 900 | 3150 | 0.28 | 693.58 | G300E | 4463550 | 35.02 | G300E | 0 | 0
656 | Story22 | C6 | 50 MPa RC Column (30 cm x 30 cm) | Column | 50MPa | Concrete Rectangular | 300 | 300 | 900 | 3150 | 0.28 | 693.58 | G300E | 4662000 | 36.58 | G300E | 0 | 0
657 | Story22 | C7 | 50 MPa RC Column (30 cm x 30 cm) | Column | 50MPa | Concrete Rectangular | 300 | 300 | 900 | 3150 | 0.28 | 693.58 | G300E | 3950100 | 30.99 | G300E | 0 | 0
658 | Story22 | C8 | 50 MPa RC Column (30 cm x 30 cm) | Column | 50MPa | Concrete Rectangular | 300 | 300 | 900 | 3225 | 0.29 | 710.09 | G300E | 2902500 | 22.77 | G300E | 0 | 0
659 | Story22 | C9 | 50 MPa RC Column (30 cm x 30 cm) | Column | 50MPa | Concrete Rectangular | 300 | 300 | 900 | 3150 | 0.28 | 693.58 | G300E | 2835000 | 22.24 | G300E | 0 | 0
660 | Story23 | C1 | 50 MPa RC Column (30 cm x 30 cm) | Column | 50MPa | Concrete Rectangular | 300 | 300 | 900 | 3225 | 0.29 | 710.09 | G300E | 3026125 | 23.74 | G300E | 0 | 0
661 | Story23 | C10 | 50 MPa RC Column (30 cm x 30 cm) | Column | 50MPa | Concrete Rectangular | 300 | 300 | 900 | 3150 | 0.28 | 693.58 | G300E | 2835000 | 22.24 | G300E | 0 | 0
662 | Story23 | C11 | 50 MPa RC Column (30 cm x 30 cm) | Column | 50MPa | Concrete Rectangular | 300 | 300 | 900 | 3150 | 0.28 | 693.58 | G300E | 2835000 | 22.24 | G300E | 0 | 0
663 | Story23 | C12 | 50 MPa RC Column (30 cm x 30 cm) | Column | 50MPa | Concrete Rectangular | 300 | 300 | 900 | 3150 | 0.28 | 693.58 | G300E | 2835000 | 22.24 | G300E | 0 | 0
664 | Story23 | C13 | 50 MPa RC Column (30 cm x 30 cm) | Column | 50MPa | Concrete Rectangular | 300 | 300 | 900 | 3150 | 0.28 | 693.58 | G300E | 2835000 | 22.24 | G300E | 0 | 0
665 | Story23 | C14 | 50 MPa RC Column (30 cm x 30 cm) | Column | 50MPa | Concrete Rectangular | 300 | 300 | 900 | 3150 | 0.28 | 693.58 | G300E | 2835000 | 22.24 | G300E | 0 | 0
666 | Story23 | C15 | 50 MPa RC Column (30 cm x 30 cm) | Column | 50MPa | Concrete Rectangular | 300 | 300 | 900 | 3150 | 0.28 | 693.58 | G300E | 2835000 | 22.24 | G300E | 0 | 0
667 | Story23 | C16 | 50 MPa RC Column (30 cm x 30 cm) | Column | 50MPa | Concrete Rectangular | 300 | 300 | 900 | 3150 | 0.28 | 693.58 | G300E | 2835000 | 22.24 | G300E | 0 | 0
668 | Story23 | C17 | 50 MPa RC Column (30 cm x 30 cm) | Column | 50MPa | Concrete Rectangular | 300 | 300 | 900 | 3150 | 0.28 | 693.58 | G300E | 2835000 | 22.24 | G300E | 0 | 0
669 | Story23 | C18 | 50 MPa RC Column (30 cm x 30 cm) | Column | 50MPa | Concrete Rectangular | 300 | 300 | 900 | 3150 | 0.28 | 693.58 | G300E | 2835000 | 22.24 | G300E | 0 | 0
670 | Story23 | C19 | 50 MPa RC Column (30 cm x 30 cm) | Column | 50MPa | Concrete Rectangular | 300 | 300 | 900 | 3150 | 0.28 | 693.58 | G300E | 7912800 | 62.09 | G300E | 0 | 0
671 | Story23 | C2 | 50 MPa RC Column (30 cm x 30 cm) | Column | 50MPa | Concrete Rectangular | 300 | 300 | 900 | 3150 | 0.28 | 693.58 | G300E | 4013100 | 31.49 | G300E | 0 | 0
672 | Story23 | C22 | 50 MPa RC Column (30 cm x 30 cm) | Column | 50MPa | Concrete Rectangular | 300 | 300 | 900 | 3150 | 0.28 | 693.58 | G300E | 7894950 | 61.95 | G300E | 0 | 0
673 | Story23 | C23 | 50 MPa RC Column (30 cm x 30 cm) | Column | 50MPa | Concrete Rectangular | 300 | 300 | 900 | 3150 | 0.28 | 693.58 | G300E | 2835000 | 22.24 | G300E | 0 | 0
674 | Story23 | C24 | 50 MPa RC Column (30 cm x 30 cm) | Column | 50MPa | Concrete Rectangular | 300 | 300 | 900 | 3150 | 0.28 | 693.58 | G300E | 2835000 | 22.24 | G300E | 0 | 0
675 | Story23 | C25 | 50 MPa RC Column (30 cm x 30 cm) | Column | 50MPa | Concrete Rectangular | 300 | 300 | 900 | 3150 | 0.28 | 693.58 | G300E | 2835000 | 22.24 | G300E | 0 | 0
676 | Story23 | C26 | 50 MPa RC Column (30 cm x 30 cm) | Column | 50MPa | Concrete Rectangular | 300 | 300 | 900 | 3150 | 0.28 | 693.58 | G300E | 2835000 | 22.24 | G300E | 0 | 0
677 | Story23 | C27 | 50 MPa RC Column (30 cm x 30 cm) | Column | 50MPa | Concrete Rectangular | 300 | 300 | 900 | 3150 | 0.28 | 693.58 | G300E | 7860300 | 61.67 | G300E | 0 | 0
678 | Story23 | C3 | 50 MPa RC Column (30 cm x 30 cm) | Column | 50MPa | Concrete Rectangular | 300 | 300 | 900 | 3150 | 0.28 | 693.58 | G300E | 4413150 | 34.63 | G300E | 0 | 0
679 | Story23 | C30 | 50 MPa RC Column (30 cm x 30 cm) | Column | 50MPa | Concrete Rectangular | 300 | 300 | 900 | 3150 | 0.28 | 693.58 | G300E | 7897050 | 61.96 | G300E | 0 | 0
680 | Story23 | C31 | 50 MPa RC Column (30 cm x 30 cm) | Column | 50MPa | Concrete Rectangular | 300 | 300 | 900 | 3150 | 0.28 | 693.58 | G300E | 2835000 | 22.24 | G300E | 0 | 0
681 | Story23 | C32 | 50 MPa RC Column (30 cm x 30 cm) | Column | 50MPa | Concrete Rectangular | 300 | 300 | 900 | 3150 | 0.28 | 693.58 | G300E | 2835000 | 22.24 | G300E | 0 | 0
682 | Story23 | C33 | 50 MPa RC Column (30 cm x 30 cm) | Column | 50MPa | Concrete Rectangular | 300 | 300 | 900 | 3150 | 0.28 | 693.58 | G300E | 2835000 | 22.24 | G300E | 0 | 0
683 | Story23 | C34 | 50 MPa RC Column (30 cm x 30 cm) | Column | 50MPa | Concrete Rectangular | 300 | 300 | 900 | 3150 | 0.28 | 693.58 | G300E | 2835000 | 22.24 | G300E | 0 | 0
684 | Story23 | C35 | 50 MPa RC Column (30 cm x 30 cm) | Column | 50MPa | Concrete Rectangular | 300 | 300 | 900 | 3150 | 0.28 | 693.58 | G300E | 2835000 | 22.24 | G300E | 0 | 0
685 | Story23 | C36 | 50 MPa RC Column (30 cm x 30 cm) | Column | 50MPa | Concrete Rectangular | 300 | 300 | 900 | 3150 | 0.28 | 693.58 | G300E | 2835000 | 22.24 | G300E | 0 | 0
686 | Story23 | C37 | 50 MPa RC Column (30 cm x 30 cm) | Column | 50MPa | Concrete Rectangular | 300 | 300 | 900 | 3150 | 0.28 | 693.58 | G300E | 2835000 | 22.24 | G300E | 0 | 0
687 | Story23 | C38 | 50 MPa RC Column (30 cm x 30 cm) | Column | 50MPa | Concrete Rectangular | 300 | 300 | 900 | 3150 | 0.28 | 693.58 | G300E | 2835000 | 22.24 | G300E | 0 | 0
688 | Story23 | C39 | 50 MPa RC Column (30 cm x 30 cm) | Column | 50MPa | Concrete Rectangular | 300 | 300 | 900 | 3150 | 0.28 | 693.58 | G300E | 2835000 | 22.24 | G300E | 0 | 0
689 | Story23 | C4 | 50 MPa RC Column (30 cm x 30 cm) | Column | 50MPa | Concrete Rectangular | 300 | 300 | 900 | 3150 | 0.28 | 693.58 | G300E | 4240950 | 33.28 | G300E | 0 | 0
690 | Story23 | C40 | 50 MPa RC Column (30 cm x 30 cm) | Column | 50MPa | Concrete Rectangular | 300 | 300 | 900 | 3150 | 0.28 | 693.58 | G300E | 2835000 | 22.24 | G300E | 0 | 0
691 | Story23 | C41 | 50 MPa RC Column (30 cm x 30 cm) | Column | 50MPa | Concrete Rectangular | 300 | 300 | 900 | 3225 | 0.29 | 710.09 | G300E | 3025050 | 23.74 | G300E | 0 | 0
692 | Story23 | C42 | 50 MPa RC Column (30 cm x 30 cm) | Column | 50MPa | Concrete Rectangular | 300 | 300 | 900 | 3150 | 0.28 | 693.58 | G300E | 4011000 | 31.47 | G300E | 0 | 0
693 | Story23 | C43 | 50 MPa RC Column (30 cm x 30 cm) | Column | 50MPa | Concrete Rectangular | 300 | 300 | 900 | 3150 | 0.28 | 693.58 | G300E | 4411050 | 34.61 | G300E | 0 | 0
694 | Story23 | C44 | 50 MPa RC Column (30 cm x 30 cm) | Column | 50MPa | Concrete Rectangular | 300 | 300 | 900 | 3150 | 0.28 | 693.58 | G300E | 4238850 | 33.26 | G300E | 0 | 0
695 | Story23 | C45 | 50 MPa RC Column (30 cm x 30 cm) | Column | 50MPa | Concrete Rectangular | 300 | 300 | 900 | 3150 | 0.28 | 693.58 | G300E | 4236750 | 33.24 | G300E | 0 | 0
696 | Story23 | C46 | 50 MPa RC Column (30 cm x 30 cm) | Column | 50MPa | Concrete Rectangular | 300 | 300 | 900 | 3150 | 0.28 | 693.58 | G300E | 4405800 | 34.57 | G300E | 0 | 0
697 | Story23 | C47 | 50 MPa RC Column (30 cm x 30 cm) | Column | 50MPa | Concrete Rectangular | 300 | 300 | 900 | 3150 | 0.28 | 693.58 | G300E | 3996300 | 31.36 | G300E | 0 | 0
698 | Story23 | C48 | 50 MPa RC Column (30 cm x 30 cm) | Column | 50MPa | Concrete Rectangular | 300 | 300 | 900 | 3225 | 0.29 | 710.09 | G300E | 3022900 | 23.72 | G300E | 0 | 0
699 | Story23 | C5 | 50 MPa RC Column (30 cm x 30 cm) | Column | 50MPa | Concrete Rectangular | 300 | 300 | 900 | 3150 | 0.28 | 693.58 | G300E | 4240950 | 33.28 | G300E | 0 | 0
700 | Story23 | C6 | 50 MPa RC Column (30 cm x 30 cm) | Column | 50MPa | Concrete Rectangular | 300 | 300 | 900 | 3150 | 0.28 | 693.58 | G300E | 4413150 | 34.63 | G300E | 0 | 0
701 | Story23 | C7 | 50 MPa RC Column (30 cm x 30 cm) | Column | 50MPa | Concrete Rectangular | 300 | 300 | 900 | 3150 | 0.28 | 693.58 | G300E | 4012050 | 31.48 | G300E | 0 | 0
702 | Story23 | C8 | 50 MPa RC Column (30 cm x 30 cm) | Column | 50MPa | Concrete Rectangular | 300 | 300 | 900 | 3225 | 0.29 | 710.09 | G300E | 3025050 | 23.74 | G300E | 0 | 0
703 | Story23 | C9 | 50 MPa RC Column (30 cm x 30 cm) | Column | 50MPa | Concrete Rectangular | 300 | 300 | 900 | 3150 | 0.28 | 693.58 | G300E | 2835000 | 22.24 | G300E | 0 | 0
704 | Story24 | C1 | 50 MPa RC Column (30 cm x 30 cm) | Column | 50MPa | Concrete Rectangular | 300 | 300 | 900 | 3225 | 0.29 | 710.09 | G300E | 3374425 | 26.48 | G300E | 0 | 0
705 | Story24 | C10 | 50 MPa RC Column (30 cm x 30 cm) | Column | 50MPa | Concrete Rectangular | 300 | 300 | 900 | 3150 | 0.28 | 693.58 | G300E | 2835000 | 22.24 | G300E | 0 | 0
706 | Story24 | C11 | 50 MPa RC Column (30 cm x 30 cm) | Column | 50MPa | Concrete Rectangular | 300 | 300 | 900 | 3150 | 0.28 | 693.58 | G300E | 2835000 | 22.24 | G300E | 0 | 0
707 | Story24 | C12 | 50 MPa RC Column (30 cm x 30 cm) | Column | 50MPa | Concrete Rectangular | 300 | 300 | 900 | 3150 | 0.28 | 693.58 | G300E | 2835000 | 22.24 | G300E | 0 | 0
708 | Story24 | C13 | 50 MPa RC Column (30 cm x 30 cm) | Column | 50MPa | Concrete Rectangular | 300 | 300 | 900 | 3150 | 0.28 | 693.58 | G300E | 2835000 | 22.24 | G300E | 0 | 0
709 | Story24 | C14 | 50 MPa RC Column (30 cm x 30 cm) | Column | 50MPa | Concrete Rectangular | 300 | 300 | 900 | 3150 | 0.28 | 693.58 | G300E | 2835000 | 22.24 | G300E | 0 | 0
710 | Story24 | C15 | 50 MPa RC Column (30 cm x 30 cm) | Column | 50MPa | Concrete Rectangular | 300 | 300 | 900 | 3150 | 0.28 | 693.58 | G300E | 2835000 | 22.24 | G300E | 0 | 0
711 | Story24 | C16 | 50 MPa RC Column (30 cm x 30 cm) | Column | 50MPa | Concrete Rectangular | 300 | 300 | 900 | 3150 | 0.28 | 693.58 | G300E | 2835000 | 22.24 | G300E | 0 | 0
712 | Story24 | C17 | 50 MPa RC Column (30 cm x 30 cm) | Column | 50MPa | Concrete Rectangular | 300 | 300 | 900 | 3150 | 0.28 | 693.58 | G300E | 2835000 | 22.24 | G300E | 0 | 0
713 | Story24 | C18 | 50 MPa RC Column (30 cm x 30 cm) | Column | 50MPa | Concrete Rectangular | 300 | 300 | 900 | 3150 | 0.28 | 693.58 | G300E | 2835000 | 22.24 | G300E | 0 | 0
714 | Story24 | C19 | 50 MPa RC Column (30 cm x 30 cm) | Column | 50MPa | Concrete Rectangular | 300 | 300 | 900 | 3150 | 0.28 | 693.58 | G300E | 7382550 | 57.93 | G300E | 0 | 0
715 | Story24 | C2 | 50 MPa RC Column (30 cm x 30 cm) | Column | 50MPa | Concrete Rectangular | 300 | 300 | 900 | 3150 | 0.28 | 693.58 | G300E | 3953250 | 31.02 | G300E | 0 | 0
716 | Story24 | C22 | 50 MPa RC Column (30 cm x 30 cm) | Column | 50MPa | Concrete Rectangular | 300 | 300 | 900 | 3150 | 0.28 | 693.58 | G300E | 7372050 | 57.84 | G300E | 0 | 0
717 | Story24 | C23 | 50 MPa RC Column (30 cm x 30 cm) | Column | 50MPa | Concrete Rectangular | 300 | 300 | 900 | 3150 | 0.28 | 693.58 | G300E | 2835000 | 22.24 | G300E | 0 | 0
718 | Story24 | C24 | 50 MPa RC Column (30 cm x 30 cm) | Column | 50MPa | Concrete Rectangular | 300 | 300 | 900 | 3150 | 0.28 | 693.58 | G300E | 2835000 | 22.24 | G300E | 0 | 0
719 | Story24 | C25 | 50 MPa RC Column (30 cm x 30 cm) | Column | 50MPa | Concrete Rectangular | 300 | 300 | 900 | 3150 | 0.28 | 693.58 | G300E | 2835000 | 22.24 | G300E | 0 | 0
720 | Story24 | C26 | 50 MPa RC Column (30 cm x 30 cm) | Column | 50MPa | Concrete Rectangular | 300 | 300 | 900 | 3150 | 0.28 | 693.58 | G300E | 2835000 | 22.24 | G300E | 0 | 0
721 | Story24 | C27 | 50 MPa RC Column (30 cm x 30 cm) | Column | 50MPa | Concrete Rectangular | 300 | 300 | 900 | 3150 | 0.28 | 693.58 | G300E | 7367850 | 57.81 | G300E | 0 | 0
722 | Story24 | C3 | 50 MPa RC Column (30 cm x 30 cm) | Column | 50MPa | Concrete Rectangular | 300 | 300 | 900 | 3150 | 0.28 | 693.58 | G300E | 4097100 | 32.15 | G300E | 0 | 0
723 | Story24 | C30 | 50 MPa RC Column (30 cm x 30 cm) | Column | 50MPa | Concrete Rectangular | 300 | 300 | 900 | 3150 | 0.28 | 693.58 | G300E | 7389900 | 57.98 | G300E | 0 | 0
724 | Story24 | C31 | 50 MPa RC Column (30 cm x 30 cm) | Column | 50MPa | Concrete Rectangular | 300 | 300 | 900 | 3150 | 0.28 | 693.58 | G300E | 2835000 | 22.24 | G300E | 0 | 0
725 | Story24 | C32 | 50 MPa RC Column (30 cm x 30 cm) | Column | 50MPa | Concrete Rectangular | 300 | 300 | 900 | 3150 | 0.28 | 693.58 | G300E | 2835000 | 22.24 | G300E | 0 | 0
726 | Story24 | C33 | 50 MPa RC Column (30 cm x 30 cm) | Column | 50MPa | Concrete Rectangular | 300 | 300 | 900 | 3150 | 0.28 | 693.58 | G300E | 2835000 | 22.24 | G300E | 0 | 0
727 | Story24 | C34 | 50 MPa RC Column (30 cm x 30 cm) | Column | 50MPa | Concrete Rectangular | 300 | 300 | 900 | 3150 | 0.28 | 693.58 | G300E | 2835000 | 22.24 | G300E | 0 | 0
728 | Story24 | C35 | 50 MPa RC Column (30 cm x 30 cm) | Column | 50MPa | Concrete Rectangular | 300 | 300 | 900 | 3150 | 0.28 | 693.58 | G300E | 2835000 | 22.24 | G300E | 0 | 0
729 | Story24 | C36 | 50 MPa RC Column (30 cm x 30 cm) | Column | 50MPa | Concrete Rectangular | 300 | 300 | 900 | 3150 | 0.28 | 693.58 | G300E | 2835000 | 22.24 | G300E | 0 | 0
730 | Story24 | C37 | 50 MPa RC Column (30 cm x 30 cm) | Column | 50MPa | Concrete Rectangular | 300 | 300 | 900 | 3150 | 0.28 | 693.58 | G300E | 2835000 | 22.24 | G300E | 0 | 0
731 | Story24 | C38 | 50 MPa RC Column (30 cm x 30 cm) | Column | 50MPa | Concrete Rectangular | 300 | 300 | 900 | 3150 | 0.28 | 693.58 | G300E | 2835000 | 22.24 | G300E | 0 | 0
732 | Story24 | C39 | 50 MPa RC Column (30 cm x 30 cm) | Column | 50MPa | Concrete Rectangular | 300 | 300 | 900 | 3150 | 0.28 | 693.58 | G300E | 2835000 | 22.24 | G300E | 0 | 0
733 | Story24 | C4 | 50 MPa RC Column (30 cm x 30 cm) | Column | 50MPa | Concrete Rectangular | 300 | 300 | 900 | 3150 | 0.28 | 693.58 | G300E | 3944850 | 30.95 | G300E | 0 | 0
734 | Story24 | C40 | 50 MPa RC Column (30 cm x 30 cm) | Column | 50MPa | Concrete Rectangular | 300 | 300 | 900 | 3150 | 0.28 | 693.58 | G300E | 2835000 | 22.24 | G300E | 0 | 0
735 | Story24 | C41 | 50 MPa RC Column (30 cm x 30 cm) | Column | 50MPa | Concrete Rectangular | 300 | 300 | 900 | 3225 | 0.29 | 710.09 | G300E | 3374425 | 26.48 | G300E | 0 | 0
736 | Story24 | C42 | 50 MPa RC Column (30 cm x 30 cm) | Column | 50MPa | Concrete Rectangular | 300 | 300 | 900 | 3150 | 0.28 | 693.58 | G300E | 3952200 | 31.01 | G300E | 0 | 0
737 | Story24 | C43 | 50 MPa RC Column (30 cm x 30 cm) | Column | 50MPa | Concrete Rectangular | 300 | 300 | 900 | 3150 | 0.28 | 693.58 | G300E | 4096050 | 32.14 | G300E | 0 | 0
738 | Story24 | C44 | 50 MPa RC Column (30 cm x 30 cm) | Column | 50MPa | Concrete Rectangular | 300 | 300 | 900 | 3150 | 0.28 | 693.58 | G300E | 3943800 | 30.94 | G300E | 0 | 0
739 | Story24 | C45 | 50 MPa RC Column (30 cm x 30 cm) | Column | 50MPa | Concrete Rectangular | 300 | 300 | 900 | 3150 | 0.28 | 693.58 | G300E | 3941700 | 30.93 | G300E | 0 | 0
740 | Story24 | C46 | 50 MPa RC Column (30 cm x 30 cm) | Column | 50MPa | Concrete Rectangular | 300 | 300 | 900 | 3150 | 0.28 | 693.58 | G300E | 4091850 | 32.11 | G300E | 0 | 0
741 | Story24 | C47 | 50 MPa RC Column (30 cm x 30 cm) | Column | 50MPa | Concrete Rectangular | 300 | 300 | 900 | 3150 | 0.28 | 693.58 | G300E | 3940650 | 30.92 | G300E | 0 | 0
742 | Story24 | C48 | 50 MPa RC Column (30 cm x 30 cm) | Column | 50MPa | Concrete Rectangular | 300 | 300 | 900 | 3225 | 0.29 | 710.09 | G300E | 3372275 | 26.46 | G300E | 0 | 0
743 | Story24 | C5 | 50 MPa RC Column (30 cm x 30 cm) | Column | 50MPa | Concrete Rectangular | 300 | 300 | 900 | 3150 | 0.28 | 693.58 | G300E | 3944850 | 30.95 | G300E | 0 | 0
744 | Story24 | C6 | 50 MPa RC Column (30 cm x 30 cm) | Column | 50MPa | Concrete Rectangular | 300 | 300 | 900 | 3150 | 0.28 | 693.58 | G300E | 4097100 | 32.15 | G300E | 0 | 0
745 | Story24 | C7 | 50 MPa RC Column (30 cm x 30 cm) | Column | 50MPa | Concrete Rectangular | 300 | 300 | 900 | 3150 | 0.28 | 693.58 | G300E | 3953250 | 31.02 | G300E | 0 | 0
746 | Story24 | C8 | 50 MPa RC Column (30 cm x 30 cm) | Column | 50MPa | Concrete Rectangular | 300 | 300 | 900 | 3225 | 0.29 | 710.09 | G300E | 3373350 | 26.47 | G300E | 0 | 0
747 | Story24 | C9 | 50 MPa RC Column (30 cm x 30 cm) | Column | 50MPa | Concrete Rectangular | 300 | 300 | 900 | 3150 | 0.28 | 693.58 | G300E | 2835000 | 22.24 | G300E | 0 | 0
748 | Story25 | C1 | 50 MPa RC Column (30 cm x 30 cm) | Column | 50MPa | Concrete Rectangular | 300 | 300 | 900 | 3225 | 0.29 | 710.09 | G300E | 4791275 | 37.59 | G300E | 0 | 0
749 | Story25 | C10 | 50 MPa RC Column (30 cm x 30 cm) | Column | 50MPa | Concrete Rectangular | 300 | 300 | 900 | 3150 | 0.28 | 693.58 | G300E | 2835000 | 22.24 | G300E | 0 | 0
750 | Story25 | C11 | 50 MPa RC Column (30 cm x 30 cm) | Column | 50MPa | Concrete Rectangular | 300 | 300 | 900 | 3150 | 0.28 | 693.58 | G300E | 2835000 | 22.24 | G300E | 0 | 0
751 | Story25 | C12 | 50 MPa RC Column (30 cm x 30 cm) | Column | 50MPa | Concrete Rectangular | 300 | 300 | 900 | 3150 | 0.28 | 693.58 | G300E | 3471300 | 27.24 | G300E | 0 | 0
752 | Story25 | C13 | 50 MPa RC Column (30 cm x 30 cm) | Column | 50MPa | Concrete Rectangular | 300 | 300 | 900 | 3150 | 0.28 | 693.58 | G300E | 3474450 | 27.26 | G300E | 0 | 0
753 | Story25 | C14 | 50 MPa RC Column (30 cm x 30 cm) | Column | 50MPa | Concrete Rectangular | 300 | 300 | 900 | 3150 | 0.28 | 693.58 | G300E | 2835000 | 22.24 | G300E | 0 | 0
754 | Story25 | C15 | 50 MPa RC Column (30 cm x 30 cm) | Column | 50MPa | Concrete Rectangular | 300 | 300 | 900 | 3150 | 0.28 | 693.58 | G300E | 2835000 | 22.24 | G300E | 0 | 0
755 | Story25 | C16 | 50 MPa RC Column (30 cm x 30 cm) | Column | 50MPa | Concrete Rectangular | 300 | 300 | 900 | 3150 | 0.28 | 693.58 | G300E | 3915450 | 30.72 | G300E | 0 | 0
756 | Story25 | C17 | 50 MPa RC Column (30 cm x 30 cm) | Column | 50MPa | Concrete Rectangular | 300 | 300 | 900 | 3150 | 0.28 | 693.58 | G300E | 3786300 | 29.71 | G300E | 0 | 0
757 | Story25 | C18 | 50 MPa RC Column (30 cm x 30 cm) | Column | 50MPa | Concrete Rectangular | 300 | 300 | 900 | 3150 | 0.28 | 693.58 | G300E | 2835000 | 22.24 | G300E | 0 | 0
758 | Story25 | C19 | 50 MPa RC Column (30 cm x 30 cm) | Column | 50MPa | Concrete Rectangular | 300 | 300 | 900 | 3150 | 0.28 | 693.58 | G300E | 11579400 | 90.86 | G300E | 110250 | 0.87
759 | Story25 | C2 | 50 MPa RC Column (30 cm x 30 cm) | Column | 50MPa | Concrete Rectangular | 300 | 300 | 900 | 3150 | 0.28 | 693.58 | G300E | 6230700 | 48.89 | G300E | 0 | 0
760 | Story25 | C22 | 50 MPa RC Column (30 cm x 30 cm) | Column | 50MPa | Concrete Rectangular | 300 | 300 | 900 | 3150 | 0.28 | 693.58 | G300E | 11564700 | 90.74 | G300E | 110250 | 0.87
761 | Story25 | C23 | 50 MPa RC Column (30 cm x 30 cm) | Column | 50MPa | Concrete Rectangular | 300 | 300 | 900 | 3150 | 0.28 | 693.58 | G300E | 2835000 | 22.24 | G300E | 0 | 0
762 | Story25 | C24 | 50 MPa RC Column (30 cm x 30 cm) | Column | 50MPa | Concrete Rectangular | 300 | 300 | 900 | 3150 | 0.28 | 693.58 | G300E | 3782100 | 29.68 | G300E | 0 | 0
763 | Story25 | C25 | 50 MPa RC Column (30 cm x 30 cm) | Column | 50MPa | Concrete Rectangular | 300 | 300 | 900 | 3150 | 0.28 | 693.58 | G300E | 3786300 | 29.71 | G300E | 0 | 0
764 | Story25 | C26 | 50 MPa RC Column (30 cm x 30 cm) | Column | 50MPa | Concrete Rectangular | 300 | 300 | 900 | 3150 | 0.28 | 693.58 | G300E | 2835000 | 22.24 | G300E | 0 | 0
765 | Story25 | C27 | 50 MPa RC Column (30 cm x 30 cm) | Column | 50MPa | Concrete Rectangular | 300 | 300 | 900 | 3150 | 0.28 | 693.58 | G300E | 11573100 | 90.81 | G300E | 110250 | 0.87
766 | Story25 | C3 | 50 MPa RC Column (30 cm x 30 cm) | Column | 50MPa | Concrete Rectangular | 300 | 300 | 900 | 3150 | 0.28 | 693.58 | G300E | 6195000 | 48.61 | G300E | 0 | 0
767 | Story25 | C30 | 50 MPa RC Column (30 cm x 30 cm) | Column | 50MPa | Concrete Rectangular | 300 | 300 | 900 | 3150 | 0.28 | 693.58 | G300E | 11609850 | 91.1 | G300E | 110250 | 0.87
768 | Story25 | C31 | 50 MPa RC Column (30 cm x 30 cm) | Column | 50MPa | Concrete Rectangular | 300 | 300 | 900 | 3150 | 0.28 | 693.58 | G300E | 2835000 | 22.24 | G300E | 0 | 0
769 | Story25 | C32 | 50 MPa RC Column (30 cm x 30 cm) | Column | 50MPa | Concrete Rectangular | 300 | 300 | 900 | 3150 | 0.28 | 693.58 | G300E | 3801000 | 29.82 | G300E | 0 | 0
770 | Story25 | C33 | 50 MPa RC Column (30 cm x 30 cm) | Column | 50MPa | Concrete Rectangular | 300 | 300 | 900 | 3150 | 0.28 | 693.58 | G300E | 3916500 | 30.73 | G300E | 0 | 0
771 | Story25 | C34 | 50 MPa RC Column (30 cm x 30 cm) | Column | 50MPa | Concrete Rectangular | 300 | 300 | 900 | 3150 | 0.28 | 693.58 | G300E | 2835000 | 22.24 | G300E | 0 | 0
772 | Story25 | C35 | 50 MPa RC Column (30 cm x 30 cm) | Column | 50MPa | Concrete Rectangular | 300 | 300 | 900 | 3150 | 0.28 | 693.58 | G300E | 2835000 | 22.24 | G300E | 0 | 0
773 | Story25 | C36 | 50 MPa RC Column (30 cm x 30 cm) | Column | 50MPa | Concrete Rectangular | 300 | 300 | 900 | 3150 | 0.28 | 693.58 | G300E | 3472350 | 27.25 | G300E | 0 | 0
774 | Story25 | C37 | 50 MPa RC Column (30 cm x 30 cm) | Column | 50MPa | Concrete Rectangular | 300 | 300 | 900 | 3150 | 0.28 | 693.58 | G300E | 3475500 | 27.27 | G300E | 0 | 0
775 | Story25 | C38 | 50 MPa RC Column (30 cm x 30 cm) | Column | 50MPa | Concrete Rectangular | 300 | 300 | 900 | 3150 | 0.28 | 693.58 | G300E | 2835000 | 22.24 | G300E | 0 | 0
776 | Story25 | C39 | 50 MPa RC Column (30 cm x 30 cm) | Column | 50MPa | Concrete Rectangular | 300 | 300 | 900 | 3150 | 0.28 | 693.58 | G300E | 2835000 | 22.24 | G300E | 0 | 0
777 | Story25 | C4 | 50 MPa RC Column (30 cm x 30 cm) | Column | 50MPa | Concrete Rectangular | 300 | 300 | 900 | 3150 | 0.28 | 693.58 | G300E | 5935650 | 46.57 | G300E | 0 | 0
778 | Story25 | C40 | 50 MPa RC Column (30 cm x 30 cm) | Column | 50MPa | Concrete Rectangular | 300 | 300 | 900 | 3150 | 0.28 | 693.58 | G300E | 4102350 | 32.19 | G300E | 0 | 0
779 | Story25 | C41 | 50 MPa RC Column (30 cm x 30 cm) | Column | 50MPa | Concrete Rectangular | 300 | 300 | 900 | 3225 | 0.29 | 710.09 | G300E | 4789125 | 37.58 | G300E | 0 | 0
780 | Story25 | C42 | 50 MPa RC Column (30 cm x 30 cm) | Column | 50MPa | Concrete Rectangular | 300 | 300 | 900 | 3150 | 0.28 | 693.58 | G300E | 6229650 | 48.88 | G300E | 0 | 0
781 | Story25 | C43 | 50 MPa RC Column (30 cm x 30 cm) | Column | 50MPa | Concrete Rectangular | 300 | 300 | 900 | 3150 | 0.28 | 693.58 | G300E | 6192900 | 48.59 | G300E | 0 | 0
782 | Story25 | C44 | 50 MPa RC Column (30 cm x 30 cm) | Column | 50MPa | Concrete Rectangular | 300 | 300 | 900 | 3150 | 0.28 | 693.58 | G300E | 5932500 | 46.55 | G300E | 0 | 0
783 | Story25 | C45 | 50 MPa RC Column (30 cm x 30 cm) | Column | 50MPa | Concrete Rectangular | 300 | 300 | 900 | 3150 | 0.28 | 693.58 | G300E | 5931450 | 46.54 | G300E | 0 | 0
784 | Story25 | C46 | 50 MPa RC Column (30 cm x 30 cm) | Column | 50MPa | Concrete Rectangular | 300 | 300 | 900 | 3150 | 0.28 | 693.58 | G300E | 6188700 | 48.56 | G300E | 0 | 0
785 | Story25 | C47 | 50 MPa RC Column (30 cm x 30 cm) | Column | 50MPa | Concrete Rectangular | 300 | 300 | 900 | 3150 | 0.28 | 693.58 | G300E | 6217050 | 48.78 | G300E | 0 | 0
786 | Story25 | C48 | 50 MPa RC Column (30 cm x 30 cm) | Column | 50MPa | Concrete Rectangular | 300 | 300 | 900 | 3225 | 0.29 | 710.09 | G300E | 4777300 | 37.48 | G300E | 0 | 0
787 | Story25 | C5 | 50 MPa RC Column (30 cm x 30 cm) | Column | 50MPa | Concrete Rectangular | 300 | 300 | 900 | 3150 | 0.28 | 693.58 | G300E | 5935650 | 46.57 | G300E | 0 | 0
788 | Story25 | C6 | 50 MPa RC Column (30 cm x 30 cm) | Column | 50MPa | Concrete Rectangular | 300 | 300 | 900 | 3150 | 0.28 | 693.58 | G300E | 6193950 | 48.6 | G300E | 0 | 0
789 | Story25 | C7 | 50 MPa RC Column (30 cm x 30 cm) | Column | 50MPa | Concrete Rectangular | 300 | 300 | 900 | 3150 | 0.28 | 693.58 | G300E | 6229650 | 48.88 | G300E | 0 | 0
790 | Story25 | C8 | 50 MPa RC Column (30 cm x 30 cm) | Column | 50MPa | Concrete Rectangular | 300 | 300 | 900 | 3225 | 0.29 | 710.09 | G300E | 4789125 | 37.58 | G300E | 0 | 0
791 | Story25 | C9 | 50 MPa RC Column (30 cm x 30 cm) | Column | 50MPa | Concrete Rectangular | 300 | 300 | 900 | 3150 | 0.28 | 693.58 | G300E | 3916500 | 30.73 | G300E | 0 | 0
792 | Story26 | C1 | 50 MPa RC Column (30 cm x 30 cm) | Column | 50MPa | Concrete Rectangular | 300 | 300 | 900 | 3225 | 0.29 | 710.09 | G300E | 9874950 | 77.48 | G300E | 0 | 0
793 | Story26 | C10 | 50 MPa RC Column (30 cm x 30 cm) | Column | 50MPa | Concrete Rectangular | 300 | 300 | 900 | 3150 | 0.28 | 693.58 | G300E | 3213000 | 25.21 | G300E | 0 | 0
794 | Story26 | C11 | 50 MPa RC Column (30 cm x 30 cm) | Column | 50MPa | Concrete Rectangular | 300 | 300 | 900 | 3150 | 0.28 | 693.58 | G300E | 3405150 | 26.72 | G300E | 0 | 0
795 | Story26 | C12 | 50 MPa RC Column (30 cm x 30 cm) | Column | 50MPa | Concrete Rectangular | 300 | 300 | 900 | 3150 | 0.28 | 693.58 | G300E | 6242250 | 48.98 | G300E | 0 | 0
796 | Story26 | C13 | 50 MPa RC Column (30 cm x 30 cm) | Column | 50MPa | Concrete Rectangular | 300 | 300 | 900 | 3150 | 0.28 | 693.58 | G300E | 6249600 | 49.04 | G300E | 0 | 0
797 | Story26 | C14 | 50 MPa RC Column (30 cm x 30 cm) | Column | 50MPa | Concrete Rectangular | 300 | 300 | 900 | 3150 | 0.28 | 693.58 | G300E | 3407250 | 26.73 | G300E | 0 | 0
798 | Story26 | C15 | 50 MPa RC Column (30 cm x 30 cm) | Column | 50MPa | Concrete Rectangular | 300 | 300 | 900 | 3150 | 0.28 | 693.58 | G300E | 3211950 | 25.2 | G300E | 0 | 0
799 | Story26 | C16 | 50 MPa RC Column (30 cm x 30 cm) | Column | 50MPa | Concrete Rectangular | 300 | 300 | 900 | 3150 | 0.28 | 693.58 | G300E | 7662900 | 60.13 | G300E | 110250 | 0.87
800 | Story26 | C17 | 50 MPa RC Column (30 cm x 30 cm) | Column | 50MPa | Concrete Rectangular | 300 | 300 | 900 | 3150 | 0.28 | 693.58 | G300E | 7369950 | 57.83 | G300E | 110250 | 0.87
801 | Story26 | C18 | 50 MPa RC Column (30 cm x 30 cm) | Column | 50MPa | Concrete Rectangular | 300 | 300 | 900 | 3150 | 0.28 | 693.58 | G300E | 2835000 | 22.24 | G300E | 0 | 0
802 | Story26 | C19 | 50 MPa RC Column (30 cm x 30 cm) | Column | 50MPa | Concrete Rectangular | 300 | 300 | 900 | 3150 | 0.28 | 693.58 | G300E | 14754600 | 115.77 | G300E | 126315 | 0.99
803 | Story26 | C2 | 50 MPa RC Column (30 cm x 30 cm) | Column | 50MPa | Concrete Rectangular | 300 | 300 | 900 | 3150 | 0.28 | 693.58 | G300E | 11136300 | 87.38 | G300E | 110250 | 0.87
804 | Story26 | C22 | 50 MPa RC Column (30 cm x 30 cm) | Column | 50MPa | Concrete Rectangular | 300 | 300 | 900 | 3150 | 0.28 | 693.58 | G300E | 14749350 | 115.73 | G300E | 126315 | 0.99
805 | Story26 | C23 | 50 MPa RC Column (30 cm x 30 cm) | Column | 50MPa | Concrete Rectangular | 300 | 300 | 900 | 3150 | 0.28 | 693.58 | G300E | 2835000 | 22.24 | G300E | 0 | 0
806 | Story26 | C24 | 50 MPa RC Column (30 cm x 30 cm) | Column | 50MPa | Concrete Rectangular | 300 | 300 | 900 | 3150 | 0.28 | 693.58 | G300E | 7362600 | 57.77 | G300E | 110250 | 0.87
807 | Story26 | C25 | 50 MPa RC Column (30 cm x 30 cm) | Column | 50MPa | Concrete Rectangular | 300 | 300 | 900 | 3150 | 0.28 | 693.58 | G300E | 7369950 | 57.83 | G300E | 110250 | 0.87
808 | Story26 | C26 | 50 MPa RC Column (30 cm x 30 cm) | Column | 50MPa | Concrete Rectangular | 300 | 300 | 900 | 3150 | 0.28 | 693.58 | G300E | 2835000 | 22.24 | G300E | 0 | 0
809 | Story26 | C27 | 50 MPa RC Column (30 cm x 30 cm) | Column | 50MPa | Concrete Rectangular | 300 | 300 | 900 | 3150 | 0.28 | 693.58 | G300E | 14749350 | 115.73 | G300E | 126630 | 0.99
810 | Story26 | C3 | 50 MPa RC Column (30 cm x 30 cm) | Column | 50MPa | Concrete Rectangular | 300 | 300 | 900 | 3150 | 0.28 | 693.58 | G300E | 10911600 | 85.62 | G300E | 110250 | 0.87
811 | Story26 | C30 | 50 MPa RC Column (30 cm x 30 cm) | Column | 50MPa | Concrete Rectangular | 300 | 300 | 900 | 3150 | 0.28 | 693.58 | G300E | 14768250 | 115.88 | G300E | 126945 | 1
812 | Story26 | C31 | 50 MPa RC Column (30 cm x 30 cm) | Column | 50MPa | Concrete Rectangular | 300 | 300 | 900 | 3150 | 0.28 | 693.58 | G300E | 2835000 | 22.24 | G300E | 0 | 0
813 | Story26 | C32 | 50 MPa RC Column (30 cm x 30 cm) | Column | 50MPa | Concrete Rectangular | 300 | 300 | 900 | 3150 | 0.28 | 693.58 | G300E | 7378350 | 57.89 | G300E | 110250 | 0.87
814 | Story26 | C33 | 50 MPa RC Column (30 cm x 30 cm) | Column | 50MPa | Concrete Rectangular | 300 | 300 | 900 | 3150 | 0.28 | 693.58 | G300E | 7666050 | 60.15 | G300E | 110250 | 0.87
815 | Story26 | C34 | 50 MPa RC Column (30 cm x 30 cm) | Column | 50MPa | Concrete Rectangular | 300 | 300 | 900 | 3150 | 0.28 | 693.58 | G300E | 3185700 | 25 | G300E | 0 | 0
816 | Story26 | C35 | 50 MPa RC Column (30 cm x 30 cm) | Column | 50MPa | Concrete Rectangular | 300 | 300 | 900 | 3150 | 0.28 | 693.58 | G300E | 3438750 | 26.98 | G300E | 0 | 0
817 | Story26 | C36 | 50 MPa RC Column (30 cm x 30 cm) | Column | 50MPa | Concrete Rectangular | 300 | 300 | 900 | 3150 | 0.28 | 693.58 | G300E | 6244350 | 49 | G300E | 0 | 0
818 | Story26 | C37 | 50 MPa RC Column (30 cm x 30 cm) | Column | 50MPa | Concrete Rectangular | 300 | 300 | 900 | 3150 | 0.28 | 693.58 | G300E | 6249600 | 49.04 | G300E | 0 | 0
819 | Story26 | C38 | 50 MPa RC Column (30 cm x 30 cm) | Column | 50MPa | Concrete Rectangular | 300 | 300 | 900 | 3150 | 0.28 | 693.58 | G300E | 3437700 | 26.97 | G300E | 0 | 0
820 | Story26 | C39 | 50 MPa RC Column (30 cm x 30 cm) | Column | 50MPa | Concrete Rectangular | 300 | 300 | 900 | 3150 | 0.28 | 693.58 | G300E | 3169950 | 24.87 | G300E | 0 | 0
821 | Story26 | C4 | 50 MPa RC Column (30 cm x 30 cm) | Column | 50MPa | Concrete Rectangular | 300 | 300 | 900 | 3150 | 0.28 | 693.58 | G300E | 10677450 | 83.78 | G300E | 110250 | 0.87
822 | Story26 | C40 | 50 MPa RC Column (30 cm x 30 cm) | Column | 50MPa | Concrete Rectangular | 300 | 300 | 900 | 3150 | 0.28 | 693.58 | G300E | 7755300 | 60.85 | G300E | 110250 | 0.87
823 | Story26 | C41 | 50 MPa RC Column (30 cm x 30 cm) | Column | 50MPa | Concrete Rectangular | 300 | 300 | 900 | 3225 | 0.29 | 710.09 | G300E | 9874950 | 77.48 | G300E | 0 | 0
824 | Story26 | C42 | 50 MPa RC Column (30 cm x 30 cm) | Column | 50MPa | Concrete Rectangular | 300 | 300 | 900 | 3150 | 0.28 | 693.58 | G300E | 11134200 | 87.36 | G300E | 110250 | 0.87
825 | Story26 | C43 | 50 MPa RC Column (30 cm x 30 cm) | Column | 50MPa | Concrete Rectangular | 300 | 300 | 900 | 3150 | 0.28 | 693.58 | G300E | 10909500 | 85.6 | G300E | 110250 | 0.87
826 | Story26 | C44 | 50 MPa RC Column (30 cm x 30 cm) | Column | 50MPa | Concrete Rectangular | 300 | 300 | 900 | 3150 | 0.28 | 693.58 | G300E | 10674300 | 83.75 | G300E | 110250 | 0.87
827 | Story26 | C45 | 50 MPa RC Column (30 cm x 30 cm) | Column | 50MPa | Concrete Rectangular | 300 | 300 | 900 | 3150 | 0.28 | 693.58 | G300E | 10672200 | 83.74 | G300E | 110250 | 0.87
828 | Story26 | C46 | 50 MPa RC Column (30 cm x 30 cm) | Column | 50MPa | Concrete Rectangular | 300 | 300 | 900 | 3150 | 0.28 | 693.58 | G300E | 10907400 | 85.58 | G300E | 110250 | 0.87
829 | Story26 | C47 | 50 MPa RC Column (30 cm x 30 cm) | Column | 50MPa | Concrete Rectangular | 300 | 300 | 900 | 3150 | 0.28 | 693.58 | G300E | 11133150 | 87.35 | G300E | 110250 | 0.87
830 | Story26 | C48 | 50 MPa RC Column (30 cm x 30 cm) | Column | 50MPa | Concrete Rectangular | 300 | 300 | 900 | 3225 | 0.29 | 710.09 | G300E | 9888925 | 77.59 | G300E | 0 | 0
831 | Story26 | C5 | 50 MPa RC Column (30 cm x 30 cm) | Column | 50MPa | Concrete Rectangular | 300 | 300 | 900 | 3150 | 0.28 | 693.58 | G300E | 10677450 | 83.78 | G300E | 110250 | 0.87
832 | Story26 | C6 | 50 MPa RC Column (30 cm x 30 cm) | Column | 50MPa | Concrete Rectangular | 300 | 300 | 900 | 3150 | 0.28 | 693.58 | G300E | 10911600 | 85.62 | G300E | 110250 | 0.87
833 | Story26 | C7 | 50 MPa RC Column (30 cm x 30 cm) | Column | 50MPa | Concrete Rectangular | 300 | 300 | 900 | 3150 | 0.28 | 693.58 | G300E | 11135250 | 87.37 | G300E | 110250 | 0.87
834 | Story26 | C8 | 50 MPa RC Column (30 cm x 30 cm) | Column | 50MPa | Concrete Rectangular | 300 | 300 | 900 | 3225 | 0.29 | 710.09 | G300E | 9874950 | 77.48 | G300E | 0 | 0
835 | Story26 | C9 | 50 MPa RC Column (30 cm x 30 cm) | Column | 50MPa | Concrete Rectangular | 300 | 300 | 900 | 3150 | 0.28 | 693.58 | G300E | 7666050 | 60.15 | G300E | 110250 | 0.87
836 | Story3 | C1 | 50 MPa RC Column (55 cm x 55 cm) | Column | 50MPa | Concrete Rectangular | 550 | 550 | 3025 | 3250 | 0.98 | 2405.2 | G300E | 9831250 | 77.14 | G300E | 0 | 0
837 | Story3 | C10 | 50 MPa RC Column (55 cm x 55 cm) | Column | 50MPa | Concrete Rectangular | 550 | 550 | 3025 | 3200 | 0.97 | 2368.2 | G300E | 59285333.33 | 465.17 | G300E | 0 | 0
838 | Story3 | C11 | 50 MPa RC Column (55 cm x 55 cm) | Column | 50MPa | Concrete Rectangular | 550 | 550 | 3025 | 3200 | 0.97 | 2368.2 | G300E | 62485333.33 | 490.28 | G300E | 0 | 0
839 | Story3 | C12 | 50 MPa RC Column (55 cm x 55 cm) | Column | 50MPa | Concrete Rectangular | 550 | 550 | 3025 | 3200 | 0.97 | 2368.2 | G300E | 49588266.67 | 389.09 | G300E | 0 | 0
840 | Story3 | C13 | 50 MPa RC Column (55 cm x 55 cm) | Column | 50MPa | Concrete Rectangular | 550 | 550 | 3025 | 3200 | 0.97 | 2368.2 | G300E | 49584000 | 389.05 | G300E | 0 | 0
841 | Story3 | C14 | 50 MPa RC Column (55 cm x 55 cm) | Column | 50MPa | Concrete Rectangular | 550 | 550 | 3025 | 3200 | 0.97 | 2368.2 | G300E | 62476800 | 490.22 | G300E | 0 | 0
842 | Story3 | C15 | 50 MPa RC Column (55 cm x 55 cm) | Column | 50MPa | Concrete Rectangular | 550 | 550 | 3025 | 3200 | 0.97 | 2368.2 | G300E | 59278933.33 | 465.12 | G300E | 0 | 0
843 | Story3 | C16 | 50 MPa RC Column (55 cm x 55 cm) | Column | 50MPa | Concrete Rectangular | 550 | 550 | 3025 | 3200 | 0.97 | 2368.2 | G300E | 9680000 | 75.95 | G300E | 0 | 0
844 | Story3 | C17 | 50 MPa RC Column (55 cm x 55 cm) | Column | 50MPa | Concrete Rectangular | 550 | 550 | 3025 | 3200 | 0.97 | 2368.2 | G300E | 9680000 | 75.95 | G300E | 0 | 0
845 | Story3 | C18 | 50 MPa RC Column (55 cm x 55 cm) | Column | 50MPa | Concrete Rectangular | 550 | 550 | 3025 | 3200 | 0.97 | 2368.2 | G300E | 55013333.33 | 431.66 | G300E | 0 | 0
846 | Story3 | C19 | 50 MPa RC Column (55 cm x 55 cm) | Column | 50MPa | Concrete Rectangular | 550 | 550 | 3025 | 3200 | 0.97 | 2368.2 | G300E | 20662400 | 162.12 | G300E | 0 | 0
847 | Story3 | C2 | 50 MPa RC Column (55 cm x 55 cm) | Column | 50MPa | Concrete Rectangular | 550 | 550 | 3025 | 3200 | 0.97 | 2368.2 | G300E | 9680000 | 75.95 | G300E | 0 | 0
848 | Story3 | C22 | 50 MPa RC Column (55 cm x 55 cm) | Column | 50MPa | Concrete Rectangular | 550 | 550 | 3025 | 3200 | 0.97 | 2368.2 | G300E | 20601600 | 161.65 | G300E | 0 | 0
849 | Story3 | C23 | 50 MPa RC Column (55 cm x 55 cm) | Column | 50MPa | Concrete Rectangular | 550 | 550 | 3025 | 3200 | 0.97 | 2368.2 | G300E | 54949333.33 | 431.15 | G300E | 0 | 0
850 | Story3 | C24 | 50 MPa RC Column (55 cm x 55 cm) | Column | 50MPa | Concrete Rectangular | 550 | 550 | 3025 | 3200 | 0.97 | 2368.2 | G300E | 9680000 | 75.95 | G300E | 0 | 0
851 | Story3 | C25 | 50 MPa RC Column (55 cm x 55 cm) | Column | 50MPa | Concrete Rectangular | 550 | 550 | 3025 | 3200 | 0.97 | 2368.2 | G300E | 9680000 | 75.95 | G300E | 0 | 0
852 | Story3 | C26 | 50 MPa RC Column (55 cm x 55 cm) | Column | 50MPa | Concrete Rectangular | 550 | 550 | 3025 | 3200 | 0.97 | 2368.2 | G300E | 55011200 | 431.64 | G300E | 0 | 0
853 | Story3 | C27 | 50 MPa RC Column (55 cm x 55 cm) | Column | 50MPa | Concrete Rectangular | 550 | 550 | 3025 | 3200 | 0.97 | 2368.2 | G300E | 20658133.33 | 162.09 | G300E | 0 | 0
854 | Story3 | C3 | 50 MPa RC Column (55 cm x 55 cm) | Column | 50MPa | Concrete Rectangular | 550 | 550 | 3025 | 3200 | 0.97 | 2368.2 | G300E | 9680000 | 75.95 | G300E | 0 | 0
855 | Story3 | C30 | 50 MPa RC Column (55 cm x 55 cm) | Column | 50MPa | Concrete Rectangular | 550 | 550 | 3025 | 3200 | 0.97 | 2368.2 | G300E | 20803200 | 163.23 | G300E | 0 | 0
856 | Story3 | C31 | 50 MPa RC Column (55 cm x 55 cm) | Column | 50MPa | Concrete Rectangular | 550 | 550 | 3025 | 3200 | 0.97 | 2368.2 | G300E | 54889600 | 430.68 | G300E | 0 | 0
857 | Story3 | C32 | 50 MPa RC Column (55 cm x 55 cm) | Column | 50MPa | Concrete Rectangular | 550 | 550 | 3025 | 3200 | 0.97 | 2368.2 | G300E | 9680000 | 75.95 | G300E | 0 | 0
858 | Story3 | C33 | 50 MPa RC Column (55 cm x 55 cm) | Column | 50MPa | Concrete Rectangular | 550 | 550 | 3025 | 3200 | 0.97 | 2368.2 | G300E | 9680000 | 75.95 | G300E | 0 | 0
859 | Story3 | C34 | 50 MPa RC Column (55 cm x 55 cm) | Column | 50MPa | Concrete Rectangular | 550 | 550 | 3025 | 3200 | 0.97 | 2368.2 | G300E | 59285333.33 | 465.17 | G300E | 0 | 0
860 | Story3 | C35 | 50 MPa RC Column (55 cm x 55 cm) | Column | 50MPa | Concrete Rectangular | 550 | 550 | 3025 | 3200 | 0.97 | 2368.2 | G300E | 62483200 | 490.27 | G300E | 0 | 0
861 | Story3 | C36 | 50 MPa RC Column (55 cm x 55 cm) | Column | 50MPa | Concrete Rectangular | 550 | 550 | 3025 | 3200 | 0.97 | 2368.2 | G300E | 49575466.67 | 388.99 | G300E | 0 | 0
862 | Story3 | C37 | 50 MPa RC Column (55 cm x 55 cm) | Column | 50MPa | Concrete Rectangular | 550 | 550 | 3025 | 3200 | 0.97 | 2368.2 | G300E | 49549866.67 | 388.79 | G300E | 0 | 0
863 | Story3 | C38 | 50 MPa RC Column (55 cm x 55 cm) | Column | 50MPa | Concrete Rectangular | 550 | 550 | 3025 | 3200 | 0.97 | 2368.2 | G300E | 62341333.33 | 489.15 | G300E | 0 | 0
864 | Story3 | C39 | 50 MPa RC Column (55 cm x 55 cm) | Column | 50MPa | Concrete Rectangular | 550 | 550 | 3025 | 3200 | 0.97 | 2368.2 | G300E | 59228800 | 464.73 | G300E | 0 | 0
865 | Story3 | C4 | 50 MPa RC Column (55 cm x 55 cm) | Column | 50MPa | Concrete Rectangular | 550 | 550 | 3025 | 3200 | 0.97 | 2368.2 | G300E | 9680000 | 75.95 | G300E | 0 | 0
866 | Story3 | C40 | 50 MPa RC Column (55 cm x 55 cm) | Column | 50MPa | Concrete Rectangular | 550 | 550 | 3025 | 3200 | 0.97 | 2368.2 | G300E | 9680000 | 75.95 | G300E | 0 | 0
867 | Story3 | C41 | 50 MPa RC Column (55 cm x 55 cm) | Column | 50MPa | Concrete Rectangular | 550 | 550 | 3025 | 3250 | 0.98 | 2405.2 | G300E | 9831250 | 77.14 | G300E | 0 | 0
868 | Story3 | C42 | 50 MPa RC Column (55 cm x 55 cm) | Column | 50MPa | Concrete Rectangular | 550 | 550 | 3025 | 3200 | 0.97 | 2368.2 | G300E | 9680000 | 75.95 | G300E | 0 | 0
869 | Story3 | C43 | 50 MPa RC Column (55 cm x 55 cm) | Column | 50MPa | Concrete Rectangular | 550 | 550 | 3025 | 3200 | 0.97 | 2368.2 | G300E | 9680000 | 75.95 | G300E | 0 | 0
870 | Story3 | C44 | 50 MPa RC Column (55 cm x 55 cm) | Column | 50MPa | Concrete Rectangular | 550 | 550 | 3025 | 3200 | 0.97 | 2368.2 | G300E | 9680000 | 75.95 | G300E | 0 | 0
871 | Story3 | C45 | 50 MPa RC Column (55 cm x 55 cm) | Column | 50MPa | Concrete Rectangular | 550 | 550 | 3025 | 3200 | 0.97 | 2368.2 | G300E | 9680000 | 75.95 | G300E | 0 | 0
872 | Story3 | C46 | 50 MPa RC Column (55 cm x 55 cm) | Column | 50MPa | Concrete Rectangular | 550 | 550 | 3025 | 3200 | 0.97 | 2368.2 | G300E | 9680000 | 75.95 | G300E | 0 | 0
873 | Story3 | C47 | 50 MPa RC Column (55 cm x 55 cm) | Column | 50MPa | Concrete Rectangular | 550 | 550 | 3025 | 3200 | 0.97 | 2368.2 | G300E | 9680000 | 75.95 | G300E | 0 | 0
874 | Story3 | C48 | 50 MPa RC Column (55 cm x 55 cm) | Column | 50MPa | Concrete Rectangular | 550 | 550 | 3025 | 3250 | 0.98 | 2405.2 | G300E | 9831250 | 77.14 | G300E | 0 | 0
875 | Story3 | C5 | 50 MPa RC Column (55 cm x 55 cm) | Column | 50MPa | Concrete Rectangular | 550 | 550 | 3025 | 3200 | 0.97 | 2368.2 | G300E | 9680000 | 75.95 | G300E | 0 | 0
876 | Story3 | C6 | 50 MPa RC Column (55 cm x 55 cm) | Column | 50MPa | Concrete Rectangular | 550 | 550 | 3025 | 3200 | 0.97 | 2368.2 | G300E | 9680000 | 75.95 | G300E | 0 | 0
877 | Story3 | C7 | 50 MPa RC Column (55 cm x 55 cm) | Column | 50MPa | Concrete Rectangular | 550 | 550 | 3025 | 3200 | 0.97 | 2368.2 | G300E | 9680000 | 75.95 | G300E | 0 | 0
878 | Story3 | C8 | 50 MPa RC Column (55 cm x 55 cm) | Column | 50MPa | Concrete Rectangular | 550 | 550 | 3025 | 3250 | 0.98 | 2405.2 | G300E | 9831250 | 77.14 | G300E | 0 | 0
879 | Story3 | C9 | 50 MPa RC Column (55 cm x 55 cm) | Column | 50MPa | Concrete Rectangular | 550 | 550 | 3025 | 3200 | 0.97 | 2368.2 | G300E | 9680000 | 75.95 | G300E | 0 | 0
880 | Story4 | C1 | 50 MPa RC Column (55 cm x 55 cm) | Column | 50MPa | Concrete Rectangular | 550 | 550 | 3025 | 3250 | 0.98 | 2405.2 | G300E | 9831250 | 77.14 | G300E | 0 | 0
881 | Story4 | C10 | 50 MPa RC Column (55 cm x 55 cm) | Column | 50MPa | Concrete Rectangular | 550 | 550 | 3025 | 3200 | 0.97 | 2368.2 | G300E | 49304533.33 | 386.86 | G300E | 0 | 0
882 | Story4 | C11 | 50 MPa RC Column (55 cm x 55 cm) | Column | 50MPa | Concrete Rectangular | 550 | 550 | 3025 | 3200 | 0.97 | 2368.2 | G300E | 52411733.33 | 411.24 | G300E | 0 | 0
883 | Story4 | C12 | 50 MPa RC Column (55 cm x 55 cm) | Column | 50MPa | Concrete Rectangular | 550 | 550 | 3025 | 3200 | 0.97 | 2368.2 | G300E | 39532800 | 310.19 | G300E | 0 | 0
884 | Story4 | C13 | 50 MPa RC Column (55 cm x 55 cm) | Column | 50MPa | Concrete Rectangular | 550 | 550 | 3025 | 3200 | 0.97 | 2368.2 | G300E | 39529600 | 310.16 | G300E | 0 | 0
885 | Story4 | C14 | 50 MPa RC Column (55 cm x 55 cm) | Column | 50MPa | Concrete Rectangular | 550 | 550 | 3025 | 3200 | 0.97 | 2368.2 | G300E | 52405333.33 | 411.19 | G300E | 0 | 0
886 | Story4 | C15 | 50 MPa RC Column (55 cm x 55 cm) | Column | 50MPa | Concrete Rectangular | 550 | 550 | 3025 | 3200 | 0.97 | 2368.2 | G300E | 49299200 | 386.82 | G300E | 0 | 0
887 | Story4 | C16 | 50 MPa RC Column (55 cm x 55 cm) | Column | 50MPa | Concrete Rectangular | 550 | 550 | 3025 | 3200 | 0.97 | 2368.2 | G300E | 9680000 | 75.95 | G300E | 0 | 0
888 | Story4 | C17 | 50 MPa RC Column (55 cm x 55 cm) | Column | 50MPa | Concrete Rectangular | 550 | 550 | 3025 | 3200 | 0.97 | 2368.2 | G300E | 9680000 | 75.95 | G300E | 0 | 0
889 | Story4 | C18 | 50 MPa RC Column (55 cm x 55 cm) | Column | 50MPa | Concrete Rectangular | 550 | 550 | 3025 | 3200 | 0.97 | 2368.2 | G300E | 44978133.33 | 352.92 | G300E | 0 | 0
890 | Story4 | C19 | 50 MPa RC Column (55 cm x 55 cm) | Column | 50MPa | Concrete Rectangular | 550 | 550 | 3025 | 3200 | 0.97 | 2368.2 | G300E | 11438933.33 | 89.75 | G300E | 0 | 0
891 | Story4 | C2 | 50 MPa RC Column (55 cm x 55 cm) | Column | 50MPa | Concrete Rectangular | 550 | 550 | 3025 | 3200 | 0.97 | 2368.2 | G300E | 9680000 | 75.95 | G300E | 0 | 0
892 | Story4 | C22 | 50 MPa RC Column (55 cm x 55 cm) | Column | 50MPa | Concrete Rectangular | 550 | 550 | 3025 | 3200 | 0.97 | 2368.2 | G300E | 11384533.33 | 89.33 | G300E | 0 | 0
893 | Story4 | C23 | 50 MPa RC Column (55 cm x 55 cm) | Column | 50MPa | Concrete Rectangular | 550 | 550 | 3025 | 3200 | 0.97 | 2368.2 | G300E | 44910933.33 | 352.39 | G300E | 0 | 0
894 | Story4 | C24 | 50 MPa RC Column (55 cm x 55 cm) | Column | 50MPa | Concrete Rectangular | 550 | 550 | 3025 | 3200 | 0.97 | 2368.2 | G300E | 9680000 | 75.95 | G300E | 0 | 0
895 | Story4 | C25 | 50 MPa RC Column (55 cm x 55 cm) | Column | 50MPa | Concrete Rectangular | 550 | 550 | 3025 | 3200 | 0.97 | 2368.2 | G300E | 9680000 | 75.95 | G300E | 0 | 0
896 | Story4 | C26 | 50 MPa RC Column (55 cm x 55 cm) | Column | 50MPa | Concrete Rectangular | 550 | 550 | 3025 | 3200 | 0.97 | 2368.2 | G300E | 44978133.33 | 352.92 | G300E | 0 | 0
897 | Story4 | C27 | 50 MPa RC Column (55 cm x 55 cm) | Column | 50MPa | Concrete Rectangular | 550 | 550 | 3025 | 3200 | 0.97 | 2368.2 | G300E | 11432533.33 | 89.7 | G300E | 0 | 0
898 | Story4 | C3 | 50 MPa RC Column (55 cm x 55 cm) | Column | 50MPa | Concrete Rectangular | 550 | 550 | 3025 | 3200 | 0.97 | 2368.2 | G300E | 9680000 | 75.95 | G300E | 0 | 0
899 | Story4 | C30 | 50 MPa RC Column (55 cm x 55 cm) | Column | 50MPa | Concrete Rectangular | 550 | 550 | 3025 | 3200 | 0.97 | 2368.2 | G300E | 11561600 | 90.72 | G300E | 0 | 0
900 | Story4 | C31 | 50 MPa RC Column (55 cm x 55 cm) | Column | 50MPa | Concrete Rectangular | 550 | 550 | 3025 | 3200 | 0.97 | 2368.2 | G300E | 44851200 | 351.92 | G300E | 0 | 0
901 | Story4 | C32 | 50 MPa RC Column (55 cm x 55 cm) | Column | 50MPa | Concrete Rectangular | 550 | 550 | 3025 | 3200 | 0.97 | 2368.2 | G300E | 9680000 | 75.95 | G300E | 0 | 0
902 | Story4 | C33 | 50 MPa RC Column (55 cm x 55 cm) | Column | 50MPa | Concrete Rectangular | 550 | 550 | 3025 | 3200 | 0.97 | 2368.2 | G300E | 9680000 | 75.95 | G300E | 0 | 0
903 | Story4 | C34 | 50 MPa RC Column (55 cm x 55 cm) | Column | 50MPa | Concrete Rectangular | 550 | 550 | 3025 | 3200 | 0.97 | 2368.2 | G300E | 49305600 | 386.87 | G300E | 0 | 0
904 | Story4 | C35 | 50 MPa RC Column (55 cm x 55 cm) | Column | 50MPa | Concrete Rectangular | 550 | 550 | 3025 | 3200 | 0.97 | 2368.2 | G300E | 52411733.33 | 411.24 | G300E | 0 | 0
905 | Story4 | C36 | 50 MPa RC Column (55 cm x 55 cm) | Column | 50MPa | Concrete Rectangular | 550 | 550 | 3025 | 3200 | 0.97 | 2368.2 | G300E | 39521066.67 | 310.1 | G300E | 0 | 0
906 | Story4 | C37 | 50 MPa RC Column (55 cm x 55 cm) | Column | 50MPa | Concrete Rectangular | 550 | 550 | 3025 | 3200 | 0.97 | 2368.2 | G300E | 39497600 | 309.91 | G300E | 0 | 0
907 | Story4 | C38 | 50 MPa RC Column (55 cm x 55 cm) | Column | 50MPa | Concrete Rectangular | 550 | 550 | 3025 | 3200 | 0.97 | 2368.2 | G300E | 52288000 | 410.27 | G300E | 0 | 0
908 | Story4 | C39 | 50 MPa RC Column (55 cm x 55 cm) | Column | 50MPa | Concrete Rectangular | 550 | 550 | 3025 | 3200 | 0.97 | 2368.2 | G300E | 49272533.33 | 386.61 | G300E | 0 | 0
909 | Story4 | C4 | 50 MPa RC Column (55 cm x 55 cm) | Column | 50MPa | Concrete Rectangular | 550 | 550 | 3025 | 3200 | 0.97 | 2368.2 | G300E | 9680000 | 75.95 | G300E | 0 | 0
910 | Story4 | C40 | 50 MPa RC Column (55 cm x 55 cm) | Column | 50MPa | Concrete Rectangular | 550 | 550 | 3025 | 3200 | 0.97 | 2368.2 | G300E | 9680000 | 75.95 | G300E | 0 | 0
911 | Story4 | C41 | 50 MPa RC Column (55 cm x 55 cm) | Column | 50MPa | Concrete Rectangular | 550 | 550 | 3025 | 3250 | 0.98 | 2405.2 | G300E | 9831250 | 77.14 | G300E | 0 | 0
912 | Story4 | C42 | 50 MPa RC Column (55 cm x 55 cm) | Column | 50MPa | Concrete Rectangular | 550 | 550 | 3025 | 3200 | 0.97 | 2368.2 | G300E | 9680000 | 75.95 | G300E | 0 | 0
913 | Story4 | C43 | 50 MPa RC Column (55 cm x 55 cm) | Column | 50MPa | Concrete Rectangular | 550 | 550 | 3025 | 3200 | 0.97 | 2368.2 | G300E | 9680000 | 75.95 | G300E | 0 | 0
914 | Story4 | C44 | 50 MPa RC Column (55 cm x 55 cm) | Column | 50MPa | Concrete Rectangular | 550 | 550 | 3025 | 3200 | 0.97 | 2368.2 | G300E | 9680000 | 75.95 | G300E | 0 | 0
915 | Story4 | C45 | 50 MPa RC Column (55 cm x 55 cm) | Column | 50MPa | Concrete Rectangular | 550 | 550 | 3025 | 3200 | 0.97 | 2368.2 | G300E | 9680000 | 75.95 | G300E | 0 | 0
916 | Story4 | C46 | 50 MPa RC Column (55 cm x 55 cm) | Column | 50MPa | Concrete Rectangular | 550 | 550 | 3025 | 3200 | 0.97 | 2368.2 | G300E | 9680000 | 75.95 | G300E | 0 | 0
917 | Story4 | C47 | 50 MPa RC Column (55 cm x 55 cm) | Column | 50MPa | Concrete Rectangular | 550 | 550 | 3025 | 3200 | 0.97 | 2368.2 | G300E | 9680000 | 75.95 | G300E | 0 | 0
918 | Story4 | C48 | 50 MPa RC Column (55 cm x 55 cm) | Column | 50MPa | Concrete Rectangular | 550 | 550 | 3025 | 3250 | 0.98 | 2405.2 | G300E | 9831250 | 77.14 | G300E | 0 | 0
919 | Story4 | C5 | 50 MPa RC Column (55 cm x 55 cm) | Column | 50MPa | Concrete Rectangular | 550 | 550 | 3025 | 3200 | 0.97 | 2368.2 | G300E | 9680000 | 75.95 | G300E | 0 | 0
920 | Story4 | C6 | 50 MPa RC Column (55 cm x 55 cm) | Column | 50MPa | Concrete Rectangular | 550 | 550 | 3025 | 3200 | 0.97 | 2368.2 | G300E | 9680000 | 75.95 | G300E | 0 | 0
921 | Story4 | C7 | 50 MPa RC Column (55 cm x 55 cm) | Column | 50MPa | Concrete Rectangular | 550 | 550 | 3025 | 3200 | 0.97 | 2368.2 | G300E | 9680000 | 75.95 | G300E | 0 | 0
922 | Story4 | C8 | 50 MPa RC Column (55 cm x 55 cm) | Column | 50MPa | Concrete Rectangular | 550 | 550 | 3025 | 3250 | 0.98 | 2405.2 | G300E | 9831250 | 77.14 | G300E | 0 | 0
923 | Story4 | C9 | 50 MPa RC Column (55 cm x 55 cm) | Column | 50MPa | Concrete Rectangular | 550 | 550 | 3025 | 3200 | 0.97 | 2368.2 | G300E | 9680000 | 75.95 | G300E | 0 | 0
924 | Story5 | C1 | 50 MPa RC Column (52.5 cm x 52.5 cm) | Column | 50MPa | Concrete Rectangular | 525 | 525 | 2756.3 | 3225 | 0.89 | 2174.66 | G300E | 8888100 | 69.74 | G300E | 0 | 0
925 | Story5 | C10 | 50 MPa RC Column (52.5 cm x 52.5 cm) | Column | 50MPa | Concrete Rectangular | 525 | 525 | 2756.3 | 3175 | 0.88 | 2140.94 | G300E | 58280300 | 457.29 | G300E | 0 | 0
926 | Story5 | C11 | 50 MPa RC Column (52.5 cm x 52.5 cm) | Column | 50MPa | Concrete Rectangular | 525 | 525 | 2756.3 | 3175 | 0.88 | 2140.94 | G300E | 56071558.33 | 439.96 | G300E | 0 | 0
927 | Story5 | C12 | 50 MPa RC Column (52.5 cm x 52.5 cm) | Column | 50MPa | Concrete Rectangular | 525 | 525 | 2756.3 | 3175 | 0.88 | 2140.94 | G300E | 43601216.67 | 342.11 | G300E | 0 | 0
928 | Story5 | C13 | 50 MPa RC Column (52.5 cm x 52.5 cm) | Column | 50MPa | Concrete Rectangular | 525 | 525 | 2756.3 | 3175 | 0.88 | 2140.94 | G300E | 43595925 | 342.07 | G300E | 0 | 0
929 | Story5 | C14 | 50 MPa RC Column (52.5 cm x 52.5 cm) | Column | 50MPa | Concrete Rectangular | 525 | 525 | 2756.3 | 3175 | 0.88 | 2140.94 | G300E | 56062033.33 | 439.88 | G300E | 0 | 0
930 | Story5 | C15 | 50 MPa RC Column (52.5 cm x 52.5 cm) | Column | 50MPa | Concrete Rectangular | 525 | 525 | 2756.3 | 3175 | 0.88 | 2140.94 | G300E | 58264425 | 457.16 | G300E | 0 | 0
931 | Story5 | C16 | 50 MPa RC Column (52.5 cm x 52.5 cm) | Column | 50MPa | Concrete Rectangular | 525 | 525 | 2756.3 | 3175 | 0.88 | 2140.94 | G300E | 8750300 | 68.66 | G300E | 0 | 0
932 | Story5 | C17 | 50 MPa RC Column (52.5 cm x 52.5 cm) | Column | 50MPa | Concrete Rectangular | 525 | 525 | 2756.3 | 3175 | 0.88 | 2140.94 | G300E | 8750300 | 68.66 | G300E | 0 | 0
933 | Story5 | C18 | 50 MPa RC Column (52.5 cm x 52.5 cm) | Column | 50MPa | Concrete Rectangular | 525 | 525 | 2756.3 | 3175 | 0.88 | 2140.94 | G300E | 49032583.33 | 384.73 | G300E | 0 | 0
934 | Story5 | C19 | 50 MPa RC Column (52.5 cm x 52.5 cm) | Column | 50MPa | Concrete Rectangular | 525 | 525 | 2756.3 | 3175 | 0.88 | 2140.94 | G300E | 16244358.33 | 127.46 | G300E | 0 | 0
935 | Story5 | C2 | 50 MPa RC Column (52.5 cm x 52.5 cm) | Column | 50MPa | Concrete Rectangular | 525 | 525 | 2756.3 | 3175 | 0.88 | 2140.94 | G300E | 8750300 | 68.66 | G300E | 0 | 0
936 | Story5 | C22 | 50 MPa RC Column (52.5 cm x 52.5 cm) | Column | 50MPa | Concrete Rectangular | 525 | 525 | 2756.3 | 3175 | 0.88 | 2140.94 | G300E | 16196733.33 | 127.09 | G300E | 0 | 0
937 | Story5 | C23 | 50 MPa RC Column (52.5 cm x 52.5 cm) | Column | 50MPa | Concrete Rectangular | 525 | 525 | 2756.3 | 3175 | 0.88 | 2140.94 | G300E | 48972258.33 | 384.25 | G300E | 0 | 0
938 | Story5 | C24 | 50 MPa RC Column (52.5 cm x 52.5 cm) | Column | 50MPa | Concrete Rectangular | 525 | 525 | 2756.3 | 3175 | 0.88 | 2140.94 | G300E | 8750300 | 68.66 | G300E | 0 | 0
939 | Story5 | C25 | 50 MPa RC Column (52.5 cm x 52.5 cm) | Column | 50MPa | Concrete Rectangular | 525 | 525 | 2756.3 | 3175 | 0.88 | 2140.94 | G300E | 8750300 | 68.66 | G300E | 0 | 0
940 | Story5 | C26 | 50 MPa RC Column (52.5 cm x 52.5 cm) | Column | 50MPa | Concrete Rectangular | 525 | 525 | 2756.3 | 3175 | 0.88 | 2140.94 | G300E | 49032583.33 | 384.73 | G300E | 0 | 0
941 | Story5 | C27 | 50 MPa RC Column (52.5 cm x 52.5 cm) | Column | 50MPa | Concrete Rectangular | 525 | 525 | 2756.3 | 3175 | 0.88 | 2140.94 | G300E | 16240125 | 127.43 | G300E | 0 | 0
942 | Story5 | C3 | 50 MPa RC Column (52.5 cm x 52.5 cm) | Column | 50MPa | Concrete Rectangular | 525 | 525 | 2756.3 | 3175 | 0.88 | 2140.94 | G300E | 8750300 | 68.66 | G300E | 0 | 0
943 | Story5 | C30 | 50 MPa RC Column (52.5 cm x 52.5 cm) | Column | 50MPa | Concrete Rectangular | 525 | 525 | 2756.3 | 3175 | 0.88 | 2140.94 | G300E | 16354425 | 128.32 | G300E | 0 | 0
944 | Story5 | C31 | 50 MPa RC Column (52.5 cm x 52.5 cm) | Column | 50MPa | Concrete Rectangular | 525 | 525 | 2756.3 | 3175 | 0.88 | 2140.94 | G300E | 48919341.67 | 383.84 | G300E | 0 | 0
945 | Story5 | C32 | 50 MPa RC Column (52.5 cm x 52.5 cm) | Column | 50MPa | Concrete Rectangular | 525 | 525 | 2756.3 | 3175 | 0.88 | 2140.94 | G300E | 8750300 | 68.66 | G300E | 0 | 0
946 | Story5 | C33 | 50 MPa RC Column (52.5 cm x 52.5 cm) | Column | 50MPa | Concrete Rectangular | 525 | 525 | 2756.3 | 3175 | 0.88 | 2140.94 | G300E | 8750300 | 68.66 | G300E | 0 | 0
947 | Story5 | C34 | 50 MPa RC Column (52.5 cm x 52.5 cm) | Column | 50MPa | Concrete Rectangular | 525 | 525 | 2756.3 | 3175 | 0.88 | 2140.94 | G300E | 57862258.33 | 454.01 | G300E | 0 | 0
948 | Story5 | C35 | 50 MPa RC Column (52.5 cm x 52.5 cm) | Column | 50MPa | Concrete Rectangular | 525 | 525 | 2756.3 | 3175 | 0.88 | 2140.94 | G300E | 56068383.33 | 439.93 | G300E | 0 | 0
949 | Story5 | C36 | 50 MPa RC Column (52.5 cm x 52.5 cm) | Column | 50MPa | Concrete Rectangular | 525 | 525 | 2756.3 | 3175 | 0.88 | 2140.94 | G300E | 43589575 | 342.02 | G300E | 0 | 0
950 | Story5 | C37 | 50 MPa RC Column (52.5 cm x 52.5 cm) | Column | 50MPa | Concrete Rectangular | 525 | 525 | 2756.3 | 3175 | 0.88 | 2140.94 | G300E | 43563116.67 | 341.81 | G300E | 0 | 0
951 | Story5 | C38 | 50 MPa RC Column (52.5 cm x 52.5 cm) | Column | 50MPa | Concrete Rectangular | 525 | 525 | 2756.3 | 3175 | 0.88 | 2140.94 | G300E | 55948791.67 | 438.99 | G300E | 0 | 0
952 | Story5 | C39 | 50 MPa RC Column (52.5 cm x 52.5 cm) | Column | 50MPa | Concrete Rectangular | 525 | 525 | 2756.3 | 3175 | 0.88 | 2140.94 | G300E | 52765325 | 414.02 | G300E | 0 | 0
953 | Story5 | C4 | 50 MPa RC Column (52.5 cm x 52.5 cm) | Column | 50MPa | Concrete Rectangular | 525 | 525 | 2756.3 | 3175 | 0.88 | 2140.94 | G300E | 8750300 | 68.66 | G300E | 0 | 0
954 | Story5 | C40 | 50 MPa RC Column (52.5 cm x 52.5 cm) | Column | 50MPa | Concrete Rectangular | 525 | 525 | 2756.3 | 3175 | 0.88 | 2140.94 | G300E | 8750300 | 68.66 | G300E | 0 | 0
955 | Story5 | C41 | 50 MPa RC Column (52.5 cm x 52.5 cm) | Column | 50MPa | Concrete Rectangular | 525 | 525 | 2756.3 | 3225 | 0.89 | 2174.66 | G300E | 8888100 | 69.74 | G300E | 0 | 0
956 | Story5 | C42 | 50 MPa RC Column (52.5 cm x 52.5 cm) | Column | 50MPa | Concrete Rectangular | 525 | 525 | 2756.3 | 3175 | 0.88 | 2140.94 | G300E | 8750300 | 68.66 | G300E | 0 | 0
957 | Story5 | C43 | 50 MPa RC Column (52.5 cm x 52.5 cm) | Column | 50MPa | Concrete Rectangular | 525 | 525 | 2756.3 | 3175 | 0.88 | 2140.94 | G300E | 8750300 | 68.66 | G300E | 0 | 0
958 | Story5 | C44 | 50 MPa RC Column (52.5 cm x 52.5 cm) | Column | 50MPa | Concrete Rectangular | 525 | 525 | 2756.3 | 3175 | 0.88 | 2140.94 | G300E | 8750300 | 68.66 | G300E | 0 | 0
959 | Story5 | C45 | 50 MPa RC Column (52.5 cm x 52.5 cm) | Column | 50MPa | Concrete Rectangular | 525 | 525 | 2756.3 | 3175 | 0.88 | 2140.94 | G300E | 8750300 | 68.66 | G300E | 0 | 0
960 | Story5 | C46 | 50 MPa RC Column (52.5 cm x 52.5 cm) | Column | 50MPa | Concrete Rectangular | 525 | 525 | 2756.3 | 3175 | 0.88 | 2140.94 | G300E | 8750300 | 68.66 | G300E | 0 | 0
961 | Story5 | C47 | 50 MPa RC Column (52.5 cm x 52.5 cm) | Column | 50MPa | Concrete Rectangular | 525 | 525 | 2756.3 | 3175 | 0.88 | 2140.94 | G300E | 8750300 | 68.66 | G300E | 0 | 0
962 | Story5 | C48 | 50 MPa RC Column (52.5 cm x 52.5 cm) | Column | 50MPa | Concrete Rectangular | 525 | 525 | 2756.3 | 3225 | 0.89 | 2174.66 | G300E | 8888100 | 69.74 | G300E | 0 | 0
963 | Story5 | C5 | 50 MPa RC Column (52.5 cm x 52.5 cm) | Column | 50MPa | Concrete Rectangular | 525 | 525 | 2756.3 | 3175 | 0.88 | 2140.94 | G300E | 8750300 | 68.66 | G300E | 0 | 0
964 | Story5 | C6 | 50 MPa RC Column (52.5 cm x 52.5 cm) | Column | 50MPa | Concrete Rectangular | 525 | 525 | 2756.3 | 3175 | 0.88 | 2140.94 | G300E | 8750300 | 68.66 | G300E | 0 | 0
965 | Story5 | C7 | 50 MPa RC Column (52.5 cm x 52.5 cm) | Column | 50MPa | Concrete Rectangular | 525 | 525 | 2756.3 | 3175 | 0.88 | 2140.94 | G300E | 8750300 | 68.66 | G300E | 0 | 0
966 | Story5 | C8 | 50 MPa RC Column (52.5 cm x 52.5 cm) | Column | 50MPa | Concrete Rectangular | 525 | 525 | 2756.3 | 3225 | 0.89 | 2174.66 | G300E | 8888100 | 69.74 | G300E | 0 | 0
967 | Story5 | C9 | 50 MPa RC Column (52.5 cm x 52.5 cm) | Column | 50MPa | Concrete Rectangular | 525 | 525 | 2756.3 | 3175 | 0.88 | 2140.94 | G300E | 8750300 | 68.66 | G300E | 0 | 0
968 | Story6 | C1 | 50 MPa RC Column (52.5 cm x 52.5 cm) | Column | 50MPa | Concrete Rectangular | 525 | 525 | 2756.3 | 3225 | 0.89 | 2174.66 | G300E | 8888100 | 69.74 | G300E | 0 | 0
969 | Story6 | C10 | 50 MPa RC Column (52.5 cm x 52.5 cm) | Column | 50MPa | Concrete Rectangular | 525 | 525 | 2756.3 | 3175 | 0.88 | 2140.94 | G300E | 43218100 | 339.11 | G300E | 0 | 0
970 | Story6 | C11 | 50 MPa RC Column (52.5 cm x 52.5 cm) | Column | 50MPa | Concrete Rectangular | 525 | 525 | 2756.3 | 3175 | 0.88 | 2140.94 | G300E | 46281975 | 363.15 | G300E | 0 | 0
971 | Story6 | C12 | 50 MPa RC Column (52.5 cm x 52.5 cm) | Column | 50MPa | Concrete Rectangular | 525 | 525 | 2756.3 | 3175 | 0.88 | 2140.94 | G300E | 33933341.67 | 266.25 | G300E | 0 | 0
972 | Story6 | C13 | 50 MPa RC Column (52.5 cm x 52.5 cm) | Column | 50MPa | Concrete Rectangular | 525 | 525 | 2756.3 | 3175 | 0.88 | 2140.94 | G300E | 33930166.67 | 266.23 | G300E | 0 | 0
973 | Story6 | C14 | 50 MPa RC Column (52.5 cm x 52.5 cm) | Column | 50MPa | Concrete Rectangular | 525 | 525 | 2756.3 | 3175 | 0.88 | 2140.94 | G300E | 46274566.67 | 363.09 | G300E | 0 | 0
974 | Story6 | C15 | 50 MPa RC Column (52.5 cm x 52.5 cm) | Column | 50MPa | Concrete Rectangular | 525 | 525 | 2756.3 | 3175 | 0.88 | 2140.94 | G300E | 43211750 | 339.06 | G300E | 0 | 0
975 | Story6 | C16 | 50 MPa RC Column (52.5 cm x 52.5 cm) | Column | 50MPa | Concrete Rectangular | 525 | 525 | 2756.3 | 3175 | 0.88 | 2140.94 | G300E | 8750300 | 68.66 | G300E | 0 | 0
976 | Story6 | C17 | 50 MPa RC Column (52.5 cm x 52.5 cm) | Column | 50MPa | Concrete Rectangular | 525 | 525 | 2756.3 | 3175 | 0.88 | 2140.94 | G300E | 8750300 | 68.66 | G300E | 0 | 0
977 | Story6 | C18 | 50 MPa RC Column (52.5 cm x 52.5 cm) | Column | 50MPa | Concrete Rectangular | 525 | 525 | 2756.3 | 3175 | 0.88 | 2140.94 | G300E | 39251466.67 | 307.98 | G300E | 0 | 0
978 | Story6 | C19 | 50 MPa RC Column (52.5 cm x 52.5 cm) | Column | 50MPa | Concrete Rectangular | 525 | 525 | 2756.3 | 3175 | 0.88 | 2140.94 | G300E | 8750300 | 68.66 | G300E | 0 | 0
979 | Story6 | C2 | 50 MPa RC Column (52.5 cm x 52.5 cm) | Column | 50MPa | Concrete Rectangular | 525 | 525 | 2756.3 | 3175 | 0.88 | 2140.94 | G300E | 8750300 | 68.66 | G300E | 0 | 0
980 | Story6 | C22 | 50 MPa RC Column (52.5 cm x 52.5 cm) | Column | 50MPa | Concrete Rectangular | 525 | 525 | 2756.3 | 3175 | 0.88 | 2140.94 | G300E | 8750300 | 68.66 | G300E | 0 | 0
981 | Story6 | C23 | 50 MPa RC Column (52.5 cm x 52.5 cm) | Column | 50MPa | Concrete Rectangular | 525 | 525 | 2756.3 | 3175 | 0.88 | 2140.94 | G300E | 39186908.33 | 307.48 | G300E | 0 | 0
982 | Story6 | C24 | 50 MPa RC Column (52.5 cm x 52.5 cm) | Column | 50MPa | Concrete Rectangular | 525 | 525 | 2756.3 | 3175 | 0.88 | 2140.94 | G300E | 8750300 | 68.66 | G300E | 0 | 0
983 | Story6 | C25 | 50 MPa RC Column (52.5 cm x 52.5 cm) | Column | 50MPa | Concrete Rectangular | 525 | 525 | 2756.3 | 3175 | 0.88 | 2140.94 | G300E | 8750300 | 68.66 | G300E | 0 | 0
984 | Story6 | C26 | 50 MPa RC Column (52.5 cm x 52.5 cm) | Column | 50MPa | Concrete Rectangular | 525 | 525 | 2756.3 | 3175 | 0.88 | 2140.94 | G300E | 39251466.67 | 307.98 | G300E | 0 | 0
985 | Story6 | C27 | 50 MPa RC Column (52.5 cm x 52.5 cm) | Column | 50MPa | Concrete Rectangular | 525 | 525 | 2756.3 | 3175 | 0.88 | 2140.94 | G300E | 8750300 | 68.66 | G300E | 0 | 0
986 | Story6 | C3 | 50 MPa RC Column (52.5 cm x 52.5 cm) | Column | 50MPa | Concrete Rectangular | 525 | 525 | 2756.3 | 3175 | 0.88 | 2140.94 | G300E | 8750300 | 68.66 | G300E | 0 | 0
987 | Story6 | C30 | 50 MPa RC Column (52.5 cm x 52.5 cm) | Column | 50MPa | Concrete Rectangular | 525 | 525 | 2756.3 | 3175 | 0.88 | 2140.94 | G300E | 8750300 | 68.66 | G300E | 0 | 0
988 | Story6 | C31 | 50 MPa RC Column (52.5 cm x 52.5 cm) | Column | 50MPa | Concrete Rectangular | 525 | 525 | 2756.3 | 3175 | 0.88 | 2140.94 | G300E | 39135050 | 307.07 | G300E | 0 | 0
989 | Story6 | C32 | 50 MPa RC Column (52.5 cm x 52.5 cm) | Column | 50MPa | Concrete Rectangular | 525 | 525 | 2756.3 | 3175 | 0.88 | 2140.94 | G300E | 8750300 | 68.66 | G300E | 0 | 0
990 | Story6 | C33 | 50 MPa RC Column (52.5 cm x 52.5 cm) | Column | 50MPa | Concrete Rectangular | 525 | 525 | 2756.3 | 3175 | 0.88 | 2140.94 | G300E | 8750300 | 68.66 | G300E | 0 | 0
991 | Story6 | C34 | 50 MPa RC Column (52.5 cm x 52.5 cm) | Column | 50MPa | Concrete Rectangular | 525 | 525 | 2756.3 | 3175 | 0.88 | 2140.94 | G300E | 43218100 | 339.11 | G300E | 0 | 0
992 | Story6 | C35 | 50 MPa RC Column (52.5 cm x 52.5 cm) | Column | 50MPa | Concrete Rectangular | 525 | 525 | 2756.3 | 3175 | 0.88 | 2140.94 | G300E | 46278800 | 363.12 | G300E | 0 | 0
993 | Story6 | C36 | 50 MPa RC Column (52.5 cm x 52.5 cm) | Column | 50MPa | Concrete Rectangular | 525 | 525 | 2756.3 | 3175 | 0.88 | 2140.94 | G300E | 33923816.67 | 266.18 | G300E | 0 | 0
994 | Story6 | C37 | 50 MPa RC Column (52.5 cm x 52.5 cm) | Column | 50MPa | Concrete Rectangular | 525 | 525 | 2756.3 | 3175 | 0.88 | 2140.94 | G300E | 33898416.67 | 265.98 | G300E | 0 | 0
995 | Story6 | C38 | 50 MPa RC Column (52.5 cm x 52.5 cm) | Column | 50MPa | Concrete Rectangular | 525 | 525 | 2756.3 | 3175 | 0.88 | 2140.94 | G300E | 46176141.67 | 362.32 | G300E | 0 | 0
996 | Story6 | C39 | 50 MPa RC Column (52.5 cm x 52.5 cm) | Column | 50MPa | Concrete Rectangular | 525 | 525 | 2756.3 | 3175 | 0.88 | 2140.94 | G300E | 43208575 | 339.03 | G300E | 0 | 0
997 | Story6 | C4 | 50 MPa RC Column (52.5 cm x 52.5 cm) | Column | 50MPa | Concrete Rectangular | 525 | 525 | 2756.3 | 3175 | 0.88 | 2140.94 | G300E | 8750300 | 68.66 | G300E | 0 | 0
998 | Story6 | C40 | 50 MPa RC Column (52.5 cm x 52.5 cm) | Column | 50MPa | Concrete Rectangular | 525 | 525 | 2756.3 | 3175 | 0.88 | 2140.94 | G300E | 8750300 | 68.66 | G300E | 0 | 0
999 | Story6 | C41 | 50 MPa RC Column (52.5 cm x 52.5 cm) | Column | 50MPa | Concrete Rectangular | 525 | 525 | 2756.3 | 3225 | 0.89 | 2174.66 | G300E | 8888100 | 69.74 | G300E | 0 | 0
1000 | Story6 | C42 | 50 MPa RC Column (52.5 cm x 52.5 cm) | Column | 50MPa | Concrete Rectangular | 525 | 525 | 2756.3 | 3175 | 0.88 | 2140.94 | G300E | 8750300 | 68.66 | G300E | 0 | 0
1001 | Story6 | C43 | 50 MPa RC Column (52.5 cm x 52.5 cm) | Column | 50MPa | Concrete Rectangular | 525 | 525 | 2756.3 | 3175 | 0.88 | 2140.94 | G300E | 8750300 | 68.66 | G300E | 0 | 0
1002 | Story6 | C44 | 50 MPa RC Column (52.5 cm x 52.5 cm) | Column | 50MPa | Concrete Rectangular | 525 | 525 | 2756.3 | 3175 | 0.88 | 2140.94 | G300E | 8750300 | 68.66 | G300E | 0 | 0
1003 | Story6 | C45 | 50 MPa RC Column (52.5 cm x 52.5 cm) | Column | 50MPa | Concrete Rectangular | 525 | 525 | 2756.3 | 3175 | 0.88 | 2140.94 | G300E | 8750300 | 68.66 | G300E | 0 | 0
1004 | Story6 | C46 | 50 MPa RC Column (52.5 cm x 52.5 cm) | Column | 50MPa | Concrete Rectangular | 525 | 525 | 2756.3 | 3175 | 0.88 | 2140.94 | G300E | 8750300 | 68.66 | G300E | 0 | 0
1005 | Story6 | C47 | 50 MPa RC Column (52.5 cm x 52.5 cm) | Column | 50MPa | Concrete Rectangular | 525 | 525 | 2756.3 | 3175 | 0.88 | 2140.94 | G300E | 8750300 | 68.66 | G300E | 0 | 0
1006 | Story6 | C48 | 50 MPa RC Column (52.5 cm x 52.5 cm) | Column | 50MPa | Concrete Rectangular | 525 | 525 | 2756.3 | 3225 | 0.89 | 2174.66 | G300E | 8888100 | 69.74 | G300E | 0 | 0
1007 | Story6 | C5 | 50 MPa RC Column (52.5 cm x 52.5 cm) | Column | 50MPa | Concrete Rectangular | 525 | 525 | 2756.3 | 3175 | 0.88 | 2140.94 | G300E | 8750300 | 68.66 | G300E | 0 | 0
1008 | Story6 | C6 | 50 MPa RC Column (52.5 cm x 52.5 cm) | Column | 50MPa | Concrete Rectangular | 525 | 525 | 2756.3 | 3175 | 0.88 | 2140.94 | G300E | 8750300 | 68.66 | G300E | 0 | 0
1009 | Story6 | C7 | 50 MPa RC Column (52.5 cm x 52.5 cm) | Column | 50MPa | Concrete Rectangular | 525 | 525 | 2756.3 | 3175 | 0.88 | 2140.94 | G300E | 8750300 | 68.66 | G300E | 0 | 0
1010 | Story6 | C8 | 50 MPa RC Column (52.5 cm x 52.5 cm) | Column | 50MPa | Concrete Rectangular | 525 | 525 | 2756.3 | 3225 | 0.89 | 2174.66 | G300E | 8888100 | 69.74 | G300E | 0 | 0
1011 | Story6 | C9 | 50 MPa RC Column (52.5 cm x 52.5 cm) | Column | 50MPa | Concrete Rectangular | 525 | 525 | 2756.3 | 3175 | 0.88 | 2140.94 | G300E | 8750300 | 68.66 | G300E | 0 | 0
1012 | Story7 | C1 | 50 MPa RC Column (50 cm x 50 cm) | Column | 50MPa | Concrete Rectangular | 500 | 500 | 2500 | 3225 | 0.81 | 1972.48 | G300E | 8062500 | 63.26 | G300E | 0 | 0
1013 | Story7 | C10 | 50 MPa RC Column (50 cm x 50 cm) | Column | 50MPa | Concrete Rectangular | 500 | 500 | 2500 | 3175 | 0.79 | 1941.9 | G300E | 46741291.67 | 366.75 | G300E | 0 | 0
1014 | Story7 | C11 | 50 MPa RC Column (50 cm x 50 cm) | Column | 50MPa | Concrete Rectangular | 500 | 500 | 2500 | 3175 | 0.79 | 1941.9 | G300E | 49738491.67 | 390.27 | G300E | 0 | 0
1015 | Story7 | C12 | 50 MPa RC Column (50 cm x 50 cm) | Column | 50MPa | Concrete Rectangular | 500 | 500 | 2500 | 3175 | 0.79 | 1941.9 | G300E | 37688308.33 | 295.72 | G300E | 0 | 0
1016 | Story7 | C13 | 50 MPa RC Column (50 cm x 50 cm) | Column | 50MPa | Concrete Rectangular | 500 | 500 | 2500 | 3175 | 0.79 | 1941.9 | G300E | 37685133.33 | 295.69 | G300E | 0 | 0
1017 | Story7 | C14 | 50 MPa RC Column (50 cm x 50 cm) | Column | 50MPa | Concrete Rectangular | 500 | 500 | 2500 | 3175 | 0.79 | 1941.9 | G300E | 49728966.67 | 390.19 | G300E | 0 | 0
1018 | Story7 | C15 | 50 MPa RC Column (50 cm x 50 cm) | Column | 50MPa | Concrete Rectangular | 500 | 500 | 2500 | 3175 | 0.79 | 1941.9 | G300E | 46734941.67 | 366.7 | G300E | 0 | 0
1019 | Story7 | C16 | 50 MPa RC Column (50 cm x 50 cm) | Column | 50MPa | Concrete Rectangular | 500 | 500 | 2500 | 3175 | 0.79 | 1941.9 | G300E | 7937500 | 62.28 | G300E | 0 | 0
1020 | Story7 | C17 | 50 MPa RC Column (50 cm x 50 cm) | Column | 50MPa | Concrete Rectangular | 500 | 500 | 2500 | 3175 | 0.79 | 1941.9 | G300E | 7937500 | 62.28 | G300E | 0 | 0
1021 | Story7 | C18 | 50 MPa RC Column (50 cm x 50 cm) | Column | 50MPa | Concrete Rectangular | 500 | 500 | 2500 | 3175 | 0.79 | 1941.9 | G300E | 43282658.33 | 339.61 | G300E | 0 | 0
1022 | Story7 | C19 | 50 MPa RC Column (50 cm x 50 cm) | Column | 50MPa | Concrete Rectangular | 500 | 500 | 2500 | 3175 | 0.79 | 1941.9 | G300E | 11987741.67 | 94.06 | G300E | 0 | 0
1023 | Story7 | C2 | 50 MPa RC Column (50 cm x 50 cm) | Column | 50MPa | Concrete Rectangular | 500 | 500 | 2500 | 3175 | 0.79 | 1941.9 | G300E | 7937500 | 62.28 | G300E | 0 | 0
1024 | Story7 | C22 | 50 MPa RC Column (50 cm x 50 cm) | Column | 50MPa | Concrete Rectangular | 500 | 500 | 2500 | 3175 | 0.79 | 1941.9 | G300E | 11951758.33 | 93.78 | G300E | 0 | 0
1025 | Story7 | C23 | 50 MPa RC Column (50 cm x 50 cm) | Column | 50MPa | Concrete Rectangular | 500 | 500 | 2500 | 3175 | 0.79 | 1941.9 | G300E | 43226566.67 | 339.17 | G300E | 0 | 0
1026 | Story7 | C24 | 50 MPa RC Column (50 cm x 50 cm) | Column | 50MPa | Concrete Rectangular | 500 | 500 | 2500 | 3175 | 0.79 | 1941.9 | G300E | 7937500 | 62.28 | G300E | 0 | 0
1027 | Story7 | C25 | 50 MPa RC Column (50 cm x 50 cm) | Column | 50MPa | Concrete Rectangular | 500 | 500 | 2500 | 3175 | 0.79 | 1941.9 | G300E | 7937500 | 62.28 | G300E | 0 | 0
1028 | Story7 | C26 | 50 MPa RC Column (50 cm x 50 cm) | Column | 50MPa | Concrete Rectangular | 500 | 500 | 2500 | 3175 | 0.79 | 1941.9 | G300E | 43282658.33 | 339.61 | G300E | 0 | 0
1029 | Story7 | C27 | 50 MPa RC Column (50 cm x 50 cm) | Column | 50MPa | Concrete Rectangular | 500 | 500 | 2500 | 3175 | 0.79 | 1941.9 | G300E | 11983508.33 | 94.03 | G300E | 0 | 0
1030 | Story7 | C3 | 50 MPa RC Column (50 cm x 50 cm) | Column | 50MPa | Concrete Rectangular | 500 | 500 | 2500 | 3175 | 0.79 | 1941.9 | G300E | 7937500 | 62.28 | G300E | 0 | 0
1031 | Story7 | C30 | 50 MPa RC Column (50 cm x 50 cm) | Column | 50MPa | Concrete Rectangular | 500 | 500 | 2500 | 3175 | 0.79 | 1941.9 | G300E | 12067116.67 | 94.68 | G300E | 0 | 0
1032 | Story7 | C31 | 50 MPa RC Column (50 cm x 50 cm) | Column | 50MPa | Concrete Rectangular | 500 | 500 | 2500 | 3175 | 0.79 | 1941.9 | G300E | 43185291.67 | 338.85 | G300E | 0 | 0
1033 | Story7 | C32 | 50 MPa RC Column (50 cm x 50 cm) | Column | 50MPa | Concrete Rectangular | 500 | 500 | 2500 | 3175 | 0.79 | 1941.9 | G300E | 7937500 | 62.28 | G300E | 0 | 0
1034 | Story7 | C33 | 50 MPa RC Column (50 cm x 50 cm) | Column | 50MPa | Concrete Rectangular | 500 | 500 | 2500 | 3175 | 0.79 | 1941.9 | G300E | 7937500 | 62.28 | G300E | 0 | 0
1035 | Story7 | C34 | 50 MPa RC Column (50 cm x 50 cm) | Column | 50MPa | Concrete Rectangular | 500 | 500 | 2500 | 3175 | 0.79 | 1941.9 | G300E | 46741291.67 | 366.75 | G300E | 0 | 0
1036 | Story7 | C35 | 50 MPa RC Column (50 cm x 50 cm) | Column | 50MPa | Concrete Rectangular | 500 | 500 | 2500 | 3175 | 0.79 | 1941.9 | G300E | 49735316.67 | 390.24 | G300E | 0 | 0
1037 | Story7 | C36 | 50 MPa RC Column (50 cm x 50 cm) | Column | 50MPa | Concrete Rectangular | 500 | 500 | 2500 | 3175 | 0.79 | 1941.9 | G300E | 37677725 | 295.63 | G300E | 0 | 0
1038 | Story7 | C37 | 50 MPa RC Column (50 cm x 50 cm) | Column | 50MPa | Concrete Rectangular | 500 | 500 | 2500 | 3175 | 0.79 | 1941.9 | G300E | 37651266.67 | 295.43 | G300E | 0 | 0
1039 | Story7 | C38 | 50 MPa RC Column (50 cm x 50 cm) | Column | 50MPa | Concrete Rectangular | 500 | 500 | 2500 | 3175 | 0.79 | 1941.9 | G300E | 49634775 | 389.45 | G300E | 0 | 0
1040 | Story7 | C39 | 50 MPa RC Column (50 cm x 50 cm) | Column | 50MPa | Concrete Rectangular | 500 | 500 | 2500 | 3175 | 0.79 | 1941.9 | G300E | 46739175 | 366.73 | G300E | 0 | 0
1041 | Story7 | C4 | 50 MPa RC Column (50 cm x 50 cm) | Column | 50MPa | Concrete Rectangular | 500 | 500 | 2500 | 3175 | 0.79 | 1941.9 | G300E | 7937500 | 62.28 | G300E | 0 | 0
1042 | Story7 | C40 | 50 MPa RC Column (50 cm x 50 cm) | Column | 50MPa | Concrete Rectangular | 500 | 500 | 2500 | 3175 | 0.79 | 1941.9 | G300E | 7937500 | 62.28 | G300E | 0 | 0
1043 | Story7 | C41 | 50 MPa RC Column (50 cm x 50 cm) | Column | 50MPa | Concrete Rectangular | 500 | 500 | 2500 | 3225 | 0.81 | 1972.48 | G300E | 8062500 | 63.26 | G300E | 0 | 0
1044 | Story7 | C42 | 50 MPa RC Column (50 cm x 50 cm) | Column | 50MPa | Concrete Rectangular | 500 | 500 | 2500 | 3175 | 0.79 | 1941.9 | G300E | 7937500 | 62.28 | G300E | 0 | 0
1045 | Story7 | C43 | 50 MPa RC Column (50 cm x 50 cm) | Column | 50MPa | Concrete Rectangular | 500 | 500 | 2500 | 3175 | 0.79 | 1941.9 | G300E | 7937500 | 62.28 | G300E | 0 | 0
1046 | Story7 | C44 | 50 MPa RC Column (50 cm x 50 cm) | Column | 50MPa | Concrete Rectangular | 500 | 500 | 2500 | 3175 | 0.79 | 1941.9 | G300E | 7937500 | 62.28 | G300E | 0 | 0
1047 | Story7 | C45 | 50 MPa RC Column (50 cm x 50 cm) | Column | 50MPa | Concrete Rectangular | 500 | 500 | 2500 | 3175 | 0.79 | 1941.9 | G300E | 7937500 | 62.28 | G300E | 0 | 0
1048 | Story7 | C46 | 50 MPa RC Column (50 cm x 50 cm) | Column | 50MPa | Concrete Rectangular | 500 | 500 | 2500 | 3175 | 0.79 | 1941.9 | G300E | 7937500 | 62.28 | G300E | 0 | 0
1049 | Story7 | C47 | 50 MPa RC Column (50 cm x 50 cm) | Column | 50MPa | Concrete Rectangular | 500 | 500 | 2500 | 3175 | 0.79 | 1941.9 | G300E | 7937500 | 62.28 | G300E | 0 | 0
1050 | Story7 | C48 | 50 MPa RC Column (50 cm x 50 cm) | Column | 50MPa | Concrete Rectangular | 500 | 500 | 2500 | 3225 | 0.81 | 1972.48 | G300E | 8062500 | 63.26 | G300E | 0 | 0
1051 | Story7 | C5 | 50 MPa RC Column (50 cm x 50 cm) | Column | 50MPa | Concrete Rectangular | 500 | 500 | 2500 | 3175 | 0.79 | 1941.9 | G300E | 7937500 | 62.28 | G300E | 0 | 0
1052 | Story7 | C6 | 50 MPa RC Column (50 cm x 50 cm) | Column | 50MPa | Concrete Rectangular | 500 | 500 | 2500 | 3175 | 0.79 | 1941.9 | G300E | 7937500 | 62.28 | G300E | 0 | 0
1053 | Story7 | C7 | 50 MPa RC Column (50 cm x 50 cm) | Column | 50MPa | Concrete Rectangular | 500 | 500 | 2500 | 3175 | 0.79 | 1941.9 | G300E | 7937500 | 62.28 | G300E | 0 | 0
1054 | Story7 | C8 | 50 MPa RC Column (50 cm x 50 cm) | Column | 50MPa | Concrete Rectangular | 500 | 500 | 2500 | 3225 | 0.81 | 1972.48 | G300E | 8062500 | 63.26 | G300E | 0 | 0
1055 | Story7 | C9 | 50 MPa RC Column (50 cm x 50 cm) | Column | 50MPa | Concrete Rectangular | 500 | 500 | 2500 | 3175 | 0.79 | 1941.9 | G300E | 7937500 | 62.28 | G300E | 0 | 0
1056 | Story8 | C1 | 50 MPa RC Column (50 cm x 50 cm) | Column | 50MPa | Concrete Rectangular | 500 | 500 | 2500 | 3225 | 0.81 | 1972.48 | G300E | 8062500 | 63.26 | G300E | 0 | 0
1057 | Story8 | C10 | 50 MPa RC Column (50 cm x 50 cm) | Column | 50MPa | Concrete Rectangular | 500 | 500 | 2500 | 3175 | 0.79 | 1941.9 | G300E | 37298841.67 | 292.66 | G300E | 0 | 0
1058 | Story8 | C11 | 50 MPa RC Column (50 cm x 50 cm) | Column | 50MPa | Concrete Rectangular | 500 | 500 | 2500 | 3175 | 0.79 | 1941.9 | G300E | 40199733.33 | 315.42 | G300E | 0 | 0
1059 | Story8 | C12 | 50 MPa RC Column (50 cm x 50 cm) | Column | 50MPa | Concrete Rectangular | 500 | 500 | 2500 | 3175 | 0.79 | 1941.9 | G300E | 28311475 | 222.14 | G300E | 0 | 0
1060 | Story8 | C13 | 50 MPa RC Column (50 cm x 50 cm) | Column | 50MPa | Concrete Rectangular | 500 | 500 | 2500 | 3175 | 0.79 | 1941.9 | G300E | 28308300 | 222.12 | G300E | 0 | 0
1061 | Story8 | C14 | 50 MPa RC Column (50 cm x 50 cm) | Column | 50MPa | Concrete Rectangular | 500 | 500 | 2500 | 3175 | 0.79 | 1941.9 | G300E | 40193383.33 | 315.37 | G300E | 0 | 0
1062 | Story8 | C15 | 50 MPa RC Column (50 cm x 50 cm) | Column | 50MPa | Concrete Rectangular | 500 | 500 | 2500 | 3175 | 0.79 | 1941.9 | G300E | 37292491.67 | 292.61 | G300E | 0 | 0
1063 | Story8 | C16 | 50 MPa RC Column (50 cm x 50 cm) | Column | 50MPa | Concrete Rectangular | 500 | 500 | 2500 | 3175 | 0.79 | 1941.9 | G300E | 7937500 | 62.28 | G300E | 0 | 0
1064 | Story8 | C17 | 50 MPa RC Column (50 cm x 50 cm) | Column | 50MPa | Concrete Rectangular | 500 | 500 | 2500 | 3175 | 0.79 | 1941.9 | G300E | 7937500 | 62.28 | G300E | 0 | 0
1065 | Story8 | C18 | 50 MPa RC Column (50 cm x 50 cm) | Column | 50MPa | Concrete Rectangular | 500 | 500 | 2500 | 3175 | 0.79 | 1941.9 | G300E | 33776708.33 | 265.02 | G300E | 0 | 0
1066 | Story8 | C19 | 50 MPa RC Column (50 cm x 50 cm) | Column | 50MPa | Concrete Rectangular | 500 | 500 | 2500 | 3175 | 0.79 | 1941.9 | G300E | 7937500 | 62.28 | G300E | 0 | 0
1067 | Story8 | C2 | 50 MPa RC Column (50 cm x 50 cm) | Column | 50MPa | Concrete Rectangular | 500 | 500 | 2500 | 3175 | 0.79 | 1941.9 | G300E | 7937500 | 62.28 | G300E | 0 | 0
1068 | Story8 | C22 | 50 MPa RC Column (50 cm x 50 cm) | Column | 50MPa | Concrete Rectangular | 500 | 500 | 2500 | 3175 | 0.79 | 1941.9 | G300E | 7937500 | 62.28 | G300E | 0 | 0
1069 | Story8 | C23 | 50 MPa RC Column (50 cm x 50 cm) | Column | 50MPa | Concrete Rectangular | 500 | 500 | 2500 | 3175 | 0.79 | 1941.9 | G300E | 33722733.33 | 264.6 | G300E | 0 | 0
1070 | Story8 | C24 | 50 MPa RC Column (50 cm x 50 cm) | Column | 50MPa | Concrete Rectangular | 500 | 500 | 2500 | 3175 | 0.79 | 1941.9 | G300E | 7937500 | 62.28 | G300E | 0 | 0
1071 | Story8 | C25 | 50 MPa RC Column (50 cm x 50 cm) | Column | 50MPa | Concrete Rectangular | 500 | 500 | 2500 | 3175 | 0.79 | 1941.9 | G300E | 7937500 | 62.28 | G300E | 0 | 0
1072 | Story8 | C26 | 50 MPa RC Column (50 cm x 50 cm) | Column | 50MPa | Concrete Rectangular | 500 | 500 | 2500 | 3175 | 0.79 | 1941.9 | G300E | 33776708.33 | 265.02 | G300E | 0 | 0
1073 | Story8 | C27 | 50 MPa RC Column (50 cm x 50 cm) | Column | 50MPa | Concrete Rectangular | 500 | 500 | 2500 | 3175 | 0.79 | 1941.9 | G300E | 7937500 | 62.28 | G300E | 0 | 0
1074 | Story8 | C3 | 50 MPa RC Column (50 cm x 50 cm) | Column | 50MPa | Concrete Rectangular | 500 | 500 | 2500 | 3175 | 0.79 | 1941.9 | G300E | 7937500 | 62.28 | G300E | 0 | 0
1075 | Story8 | C30 | 50 MPa RC Column (50 cm x 50 cm) | Column | 50MPa | Concrete Rectangular | 500 | 500 | 2500 | 3175 | 0.79 | 1941.9 | G300E | 7937500 | 62.28 | G300E | 0 | 0
1076 | Story8 | C31 | 50 MPa RC Column (50 cm x 50 cm) | Column | 50MPa | Concrete Rectangular | 500 | 500 | 2500 | 3175 | 0.79 | 1941.9 | G300E | 33688866.67 | 264.34 | G300E | 0 | 0
1077 | Story8 | C32 | 50 MPa RC Column (50 cm x 50 cm) | Column | 50MPa | Concrete Rectangular | 500 | 500 | 2500 | 3175 | 0.79 | 1941.9 | G300E | 7937500 | 62.28 | G300E | 0 | 0
1078 | Story8 | C33 | 50 MPa RC Column (50 cm x 50 cm) | Column | 50MPa | Concrete Rectangular | 500 | 500 | 2500 | 3175 | 0.79 | 1941.9 | G300E | 7937500 | 62.28 | G300E | 0 | 0
1079 | Story8 | C34 | 50 MPa RC Column (50 cm x 50 cm) | Column | 50MPa | Concrete Rectangular | 500 | 500 | 2500 | 3175 | 0.79 | 1941.9 | G300E | 37298841.67 | 292.66 | G300E | 0 | 0
1080 | Story8 | C35 | 50 MPa RC Column (50 cm x 50 cm) | Column | 50MPa | Concrete Rectangular | 500 | 500 | 2500 | 3175 | 0.79 | 1941.9 | G300E | 40198675 | 315.41 | G300E | 0 | 0
1081 | Story8 | C36 | 50 MPa RC Column (50 cm x 50 cm) | Column | 50MPa | Concrete Rectangular | 500 | 500 | 2500 | 3175 | 0.79 | 1941.9 | G300E | 28300891.67 | 222.06 | G300E | 0 | 0
1082 | Story8 | C37 | 50 MPa RC Column (50 cm x 50 cm) | Column | 50MPa | Concrete Rectangular | 500 | 500 | 2500 | 3175 | 0.79 | 1941.9 | G300E | 28276550 | 221.87 | G300E | 0 | 0
1083 | Story8 | C38 | 50 MPa RC Column (50 cm x 50 cm) | Column | 50MPa | Concrete Rectangular | 500 | 500 | 2500 | 3175 | 0.79 | 1941.9 | G300E | 40110833.33 | 314.72 | G300E | 0 | 0
1084 | Story8 | C39 | 50 MPa RC Column (50 cm x 50 cm) | Column | 50MPa | Concrete Rectangular | 500 | 500 | 2500 | 3175 | 0.79 | 1941.9 | G300E | 37308366.67 | 292.74 | G300E | 0 | 0
1085 | Story8 | C4 | 50 MPa RC Column (50 cm x 50 cm) | Column | 50MPa | Concrete Rectangular | 500 | 500 | 2500 | 3175 | 0.79 | 1941.9 | G300E | 7937500 | 62.28 | G300E | 0 | 0
1086 | Story8 | C40 | 50 MPa RC Column (50 cm x 50 cm) | Column | 50MPa | Concrete Rectangular | 500 | 500 | 2500 | 3175 | 0.79 | 1941.9 | G300E | 7937500 | 62.28 | G300E | 0 | 0
1087 | Story8 | C41 | 50 MPa RC Column (50 cm x 50 cm) | Column | 50MPa | Concrete Rectangular | 500 | 500 | 2500 | 3225 | 0.81 | 1972.48 | G300E | 8062500 | 63.26 | G300E | 0 | 0
1088 | Story8 | C42 | 50 MPa RC Column (50 cm x 50 cm) | Column | 50MPa | Concrete Rectangular | 500 | 500 | 2500 | 3175 | 0.79 | 1941.9 | G300E | 7937500 | 62.28 | G300E | 0 | 0
1089 | Story8 | C43 | 50 MPa RC Column (50 cm x 50 cm) | Column | 50MPa | Concrete Rectangular | 500 | 500 | 2500 | 3175 | 0.79 | 1941.9 | G300E | 7937500 | 62.28 | G300E | 0 | 0
1090 | Story8 | C44 | 50 MPa RC Column (50 cm x 50 cm) | Column | 50MPa | Concrete Rectangular | 500 | 500 | 2500 | 3175 | 0.79 | 1941.9 | G300E | 7937500 | 62.28 | G300E | 0 | 0
1091 | Story8 | C45 | 50 MPa RC Column (50 cm x 50 cm) | Column | 50MPa | Concrete Rectangular | 500 | 500 | 2500 | 3175 | 0.79 | 1941.9 | G300E | 7937500 | 62.28 | G300E | 0 | 0
1092 | Story8 | C46 | 50 MPa RC Column (50 cm x 50 cm) | Column | 50MPa | Concrete Rectangular | 500 | 500 | 2500 | 3175 | 0.79 | 1941.9 | G300E | 7937500 | 62.28 | G300E | 0 | 0
1093 | Story8 | C47 | 50 MPa RC Column (50 cm x 50 cm) | Column | 50MPa | Concrete Rectangular | 500 | 500 | 2500 | 3175 | 0.79 | 1941.9 | G300E | 7937500 | 62.28 | G300E | 0 | 0
1094 | Story8 | C48 | 50 MPa RC Column (50 cm x 50 cm) | Column | 50MPa | Concrete Rectangular | 500 | 500 | 2500 | 3225 | 0.81 | 1972.48 | G300E | 8062500 | 63.26 | G300E | 0 | 0
1095 | Story8 | C5 | 50 MPa RC Column (50 cm x 50 cm) | Column | 50MPa | Concrete Rectangular | 500 | 500 | 2500 | 3175 | 0.79 | 1941.9 | G300E | 7937500 | 62.28 | G300E | 0 | 0
1096 | Story8 | C6 | 50 MPa RC Column (50 cm x 50 cm) | Column | 50MPa | Concrete Rectangular | 500 | 500 | 2500 | 3175 | 0.79 | 1941.9 | G300E | 7937500 | 62.28 | G300E | 0 | 0
1097 | Story8 | C7 | 50 MPa RC Column (50 cm x 50 cm) | Column | 50MPa | Concrete Rectangular | 500 | 500 | 2500 | 3175 | 0.79 | 1941.9 | G300E | 7937500 | 62.28 | G300E | 0 | 0
1098 | Story8 | C8 | 50 MPa RC Column (50 cm x 50 cm) | Column | 50MPa | Concrete Rectangular | 500 | 500 | 2500 | 3225 | 0.81 | 1972.48 | G300E | 8062500 | 63.26 | G300E | 0 | 0
1099 | Story8 | C9 | 50 MPa RC Column (50 cm x 50 cm) | Column | 50MPa | Concrete Rectangular | 500 | 500 | 2500 | 3175 | 0.79 | 1941.9 | G300E | 7937500 | 62.28 | G300E | 0 | 0
1100 | Story9 | C1 | 50 MPa RC Column (47.5 cm x 47.5 cm) | Column | 50MPa | Concrete Rectangular | 475 | 475 | 2256.3 | 3225 | 0.73 | 1780.16 | G300E | 7275600 | 57.09 | G300E | 0 | 0
1101 | Story9 | C10 | 50 MPa RC Column (47.5 cm x 47.5 cm) | Column | 50MPa | Concrete Rectangular | 475 | 475 | 2256.3 | 3175 | 0.72 | 1752.56 | G300E | 40700325 | 319.35 | G300E | 0 | 0
1102 | Story9 | C11 | 50 MPa RC Column (47.5 cm x 47.5 cm) | Column | 50MPa | Concrete Rectangular | 475 | 475 | 2256.3 | 3175 | 0.72 | 1752.56 | G300E | 43242441.67 | 339.3 | G300E | 0 | 0
1103 | Story9 | C12 | 50 MPa RC Column (47.5 cm x 47.5 cm) | Column | 50MPa | Concrete Rectangular | 475 | 475 | 2256.3 | 3175 | 0.72 | 1752.56 | G300E | 31625116.67 | 248.14 | G300E | 0 | 0
1104 | Story9 | C13 | 50 MPa RC Column (47.5 cm x 47.5 cm) | Column | 50MPa | Concrete Rectangular | 475 | 475 | 2256.3 | 3175 | 0.72 | 1752.56 | G300E | 31620883.33 | 248.11 | G300E | 0 | 0
1105 | Story9 | C14 | 50 MPa RC Column (47.5 cm x 47.5 cm) | Column | 50MPa | Concrete Rectangular | 475 | 475 | 2256.3 | 3175 | 0.72 | 1752.56 | G300E | 43235033.33 | 339.24 | G300E | 0 | 0
1106 | Story9 | C15 | 50 MPa RC Column (47.5 cm x 47.5 cm) | Column | 50MPa | Concrete Rectangular | 475 | 475 | 2256.3 | 3175 | 0.72 | 1752.56 | G300E | 40693975 | 319.3 | G300E | 0 | 0
1107 | Story9 | C16 | 50 MPa RC Column (47.5 cm x 47.5 cm) | Column | 50MPa | Concrete Rectangular | 475 | 475 | 2256.3 | 3175 | 0.72 | 1752.56 | G300E | 7162800 | 56.2 | G300E | 0 | 0
1108 | Story9 | C17 | 50 MPa RC Column (47.5 cm x 47.5 cm) | Column | 50MPa | Concrete Rectangular | 475 | 475 | 2256.3 | 3175 | 0.72 | 1752.56 | G300E | 7162800 | 56.2 | G300E | 0 | 0
1109 | Story9 | C18 | 50 MPa RC Column (47.5 cm x 47.5 cm) | Column | 50MPa | Concrete Rectangular | 475 | 475 | 2256.3 | 3175 | 0.72 | 1752.56 | G300E | 37492516.67 | 294.18 | G300E | 0 | 0
1110 | Story9 | C19 | 50 MPa RC Column (47.5 cm x 47.5 cm) | Column | 50MPa | Concrete Rectangular | 475 | 475 | 2256.3 | 3175 | 0.72 | 1752.56 | G300E | 7966075 | 62.5 | G300E | 0 | 0
1111 | Story9 | C2 | 50 MPa RC Column (47.5 cm x 47.5 cm) | Column | 50MPa | Concrete Rectangular | 475 | 475 | 2256.3 | 3175 | 0.72 | 1752.56 | G300E | 7162800 | 56.2 | G300E | 0 | 0
1112 | Story9 | C22 | 50 MPa RC Column (47.5 cm x 47.5 cm) | Column | 50MPa | Concrete Rectangular | 475 | 475 | 2256.3 | 3175 | 0.72 | 1752.56 | G300E | 7934325 | 62.26 | G300E | 0 | 0
1113 | Story9 | C23 | 50 MPa RC Column (47.5 cm x 47.5 cm) | Column | 50MPa | Concrete Rectangular | 475 | 475 | 2256.3 | 3175 | 0.72 | 1752.56 | G300E | 37438541.67 | 293.76 | G300E | 0 | 0
1114 | Story9 | C24 | 50 MPa RC Column (47.5 cm x 47.5 cm) | Column | 50MPa | Concrete Rectangular | 475 | 475 | 2256.3 | 3175 | 0.72 | 1752.56 | G300E | 7306733.33 | 57.33 | G300E | 0 | 0
1115 | Story9 | C25 | 50 MPa RC Column (47.5 cm x 47.5 cm) | Column | 50MPa | Concrete Rectangular | 475 | 475 | 2256.3 | 3175 | 0.72 | 1752.56 | G300E | 7162800 | 56.2 | G300E | 0 | 0
1116 | Story9 | C26 | 50 MPa RC Column (47.5 cm x 47.5 cm) | Column | 50MPa | Concrete Rectangular | 475 | 475 | 2256.3 | 3175 | 0.72 | 1752.56 | G300E | 37492516.67 | 294.18 | G300E | 0 | 0
1117 | Story9 | C27 | 50 MPa RC Column (47.5 cm x 47.5 cm) | Column | 50MPa | Concrete Rectangular | 475 | 475 | 2256.3 | 3175 | 0.72 | 1752.56 | G300E | 7961841.67 | 62.47 | G300E | 0 | 0
1118 | Story9 | C3 | 50 MPa RC Column (47.5 cm x 47.5 cm) | Column | 50MPa | Concrete Rectangular | 475 | 475 | 2256.3 | 3175 | 0.72 | 1752.56 | G300E | 7162800 | 56.2 | G300E | 0 | 0
1119 | Story9 | C30 | 50 MPa RC Column (47.5 cm x 47.5 cm) | Column | 50MPa | Concrete Rectangular | 475 | 475 | 2256.3 | 3175 | 0.72 | 1752.56 | G300E | 8025341.67 | 62.97 | G300E | 0 | 0
1120 | Story9 | C31 | 50 MPa RC Column (47.5 cm x 47.5 cm) | Column | 50MPa | Concrete Rectangular | 475 | 475 | 2256.3 | 3175 | 0.72 | 1752.56 | G300E | 37407850 | 293.52 | G300E | 0 | 0
1121 | Story9 | C32 | 50 MPa RC Column (47.5 cm x 47.5 cm) | Column | 50MPa | Concrete Rectangular | 475 | 475 | 2256.3 | 3175 | 0.72 | 1752.56 | G300E | 7162800 | 56.2 | G300E | 0 | 0
1122 | Story9 | C33 | 50 MPa RC Column (47.5 cm x 47.5 cm) | Column | 50MPa | Concrete Rectangular | 475 | 475 | 2256.3 | 3175 | 0.72 | 1752.56 | G300E | 7162800 | 56.2 | G300E | 0 | 0
1123 | Story9 | C34 | 50 MPa RC Column (47.5 cm x 47.5 cm) | Column | 50MPa | Concrete Rectangular | 475 | 475 | 2256.3 | 3175 | 0.72 | 1752.56 | G300E | 40700325 | 319.35 | G300E | 0 | 0
1124 | Story9 | C35 | 50 MPa RC Column (47.5 cm x 47.5 cm) | Column | 50MPa | Concrete Rectangular | 475 | 475 | 2256.3 | 3175 | 0.72 | 1752.56 | G300E | 43239266.67 | 339.27 | G300E | 0 | 0
1125 | Story9 | C36 | 50 MPa RC Column (47.5 cm x 47.5 cm) | Column | 50MPa | Concrete Rectangular | 475 | 475 | 2256.3 | 3175 | 0.72 | 1752.56 | G300E | 31614533.33 | 248.06 | G300E | 0 | 0
1126 | Story9 | C37 | 50 MPa RC Column (47.5 cm x 47.5 cm) | Column | 50MPa | Concrete Rectangular | 475 | 475 | 2256.3 | 3175 | 0.72 | 1752.56 | G300E | 31591250 | 247.88 | G300E | 0 | 0
1127 | Story9 | C38 | 50 MPa RC Column (47.5 cm x 47.5 cm) | Column | 50MPa | Concrete Rectangular | 475 | 475 | 2256.3 | 3175 | 0.72 | 1752.56 | G300E | 43164125 | 338.68 | G300E | 0 | 0
1128 | Story9 | C39 | 50 MPa RC Column (47.5 cm x 47.5 cm) | Column | 50MPa | Concrete Rectangular | 475 | 475 | 2256.3 | 3175 | 0.72 | 1752.56 | G300E | 40717258.33 | 319.48 | G300E | 0 | 0
1129 | Story9 | C4 | 50 MPa RC Column (47.5 cm x 47.5 cm) | Column | 50MPa | Concrete Rectangular | 475 | 475 | 2256.3 | 3175 | 0.72 | 1752.56 | G300E | 7162800 | 56.2 | G300E | 0 | 0
1130 | Story9 | C40 | 50 MPa RC Column (47.5 cm x 47.5 cm) | Column | 50MPa | Concrete Rectangular | 475 | 475 | 2256.3 | 3175 | 0.72 | 1752.56 | G300E | 7162800 | 56.2 | G300E | 0 | 0
1131 | Story9 | C41 | 50 MPa RC Column (47.5 cm x 47.5 cm) | Column | 50MPa | Concrete Rectangular | 475 | 475 | 2256.3 | 3225 | 0.73 | 1780.16 | G300E | 7275600 | 57.09 | G300E | 0 | 0
1132 | Story9 | C42 | 50 MPa RC Column (47.5 cm x 47.5 cm) | Column | 50MPa | Concrete Rectangular | 475 | 475 | 2256.3 | 3175 | 0.72 | 1752.56 | G300E | 7162800 | 56.2 | G300E | 0 | 0
1133 | Story9 | C43 | 50 MPa RC Column (47.5 cm x 47.5 cm) | Column | 50MPa | Concrete Rectangular | 475 | 475 | 2256.3 | 3175 | 0.72 | 1752.56 | G300E | 7162800 | 56.2 | G300E | 0 | 0
1134 | Story9 | C44 | 50 MPa RC Column (47.5 cm x 47.5 cm) | Column | 50MPa | Concrete Rectangular | 475 | 475 | 2256.3 | 3175 | 0.72 | 1752.56 | G300E | 7162800 | 56.2 | G300E | 0 | 0
1135 | Story9 | C45 | 50 MPa RC Column (47.5 cm x 47.5 cm) | Column | 50MPa | Concrete Rectangular | 475 | 475 | 2256.3 | 3175 | 0.72 | 1752.56 | G300E | 7162800 | 56.2 | G300E | 0 | 0
1136 | Story9 | C46 | 50 MPa RC Column (47.5 cm x 47.5 cm) | Column | 50MPa | Concrete Rectangular | 475 | 475 | 2256.3 | 3175 | 0.72 | 1752.56 | G300E | 7162800 | 56.2 | G300E | 0 | 0
1137 | Story9 | C47 | 50 MPa RC Column (47.5 cm x 47.5 cm) | Column | 50MPa | Concrete Rectangular | 475 | 475 | 2256.3 | 3175 | 0.72 | 1752.56 | G300E | 7162800 | 56.2 | G300E | 0 | 0
1138 | Story9 | C48 | 50 MPa RC Column (47.5 cm x 47.5 cm) | Column | 50MPa | Concrete Rectangular | 475 | 475 | 2256.3 | 3225 | 0.73 | 1780.16 | G300E | 7275600 | 57.09 | G300E | 0 | 0
1139 | Story9 | C5 | 50 MPa RC Column (47.5 cm x 47.5 cm) | Column | 50MPa | Concrete Rectangular | 475 | 475 | 2256.3 | 3175 | 0.72 | 1752.56 | G300E | 7162800 | 56.2 | G300E | 0 | 0
1140 | Story9 | C6 | 50 MPa RC Column (47.5 cm x 47.5 cm) | Column | 50MPa | Concrete Rectangular | 475 | 475 | 2256.3 | 3175 | 0.72 | 1752.56 | G300E | 7162800 | 56.2 | G300E | 0 | 0
1141 | Story9 | C7 | 50 MPa RC Column (47.5 cm x 47.5 cm) | Column | 50MPa | Concrete Rectangular | 475 | 475 | 2256.3 | 3175 | 0.72 | 1752.56 | G300E | 7162800 | 56.2 | G300E | 0 | 0
1142 | Story9 | C8 | 50 MPa RC Column (47.5 cm x 47.5 cm) | Column | 50MPa | Concrete Rectangular | 475 | 475 | 2256.3 | 3225 | 0.73 | 1780.16 | G300E | 7275600 | 57.09 | G300E | 0 | 0
1143 | Story9 | C9 | 50 MPa RC Column (47.5 cm x 47.5 cm) | Column | 50MPa | Concrete Rectangular | 475 | 475 | 2256.3 | 3175 | 0.72 | 1752.56 | G300E | 7162800 | 56.2 | G300E | 0 | 0

## Walls
| Story | Label | Section | Structural_Element_Type | Material | Width_(mm) | Depth_(mm) | Area_(cm^2) | Length_(mm) | Volume_(m^3) | Mass_(kg) | Long._Rebar_Material | Long._Rebar_Volume_(mm^3) | Long._Rebar_Mass_(kg) | Tran._Rebar_Material | Tran._Rebar_Volume_(mm^3) | Tran._Rebar_Mass_(kg)
0 | Story1 | P1 | RC Wall - 300 mm (40 MPa) | Wall | 50MPa | 4800 | 300 | 14400 | 3500 | 5.04 | 12330.28 | G300E | 96768000 | 759.28 | G300E | 12600000 | 98.86
1 | Story1 | P2 | RC Wall - 300 mm (40 MPa) | Wall | 50MPa | 4800 | 300 | 14400 | 3500 | 5.04 | 12330.28 | G300E | 96768000 | 759.28 | G300E | 44360904 | 348.07
2 | Story1 | P3 | RC Wall - 300 mm (40 MPa) | Wall | 50MPa | 7200 | 300 | 21600 | 3500 | 7.56 | 18495.41 | G300E | 134190000 | 1052.9 | G300E | 18900000 | 148.3
3 | Story1 | P4 | RC Wall - 300 mm (40 MPa) | Wall | 50MPa | 7200 | 300 | 21600 | 3500 | 7.56 | 18495.41 | G300E | 134190000 | 1052.9 | G300E | 18900000 | 148.3
4 | Story10 | P1 | RC Wall - 300 mm (40 MPa) | Wall | 50MPa | 4800 | 300 | 14400 | 3500 | 5.04 | 12330.28 | G300E | 12600000 | 98.86 | G300E | 12600000 | 98.86
5 | Story10 | P2 | RC Wall - 300 mm (40 MPa) | Wall | 50MPa | 4800 | 300 | 14400 | 3500 | 5.04 | 12330.28 | G300E | 12600000 | 98.86 | G300E | 12600000 | 98.86
6 | Story10 | P3 | RC Wall - 300 mm (40 MPa) | Wall | 50MPa | 7200 | 300 | 21600 | 3500 | 7.56 | 18495.41 | G300E | 18900000 | 148.3 | G300E | 18900000 | 148.3
7 | Story10 | P4 | RC Wall - 300 mm (40 MPa) | Wall | 50MPa | 7200 | 300 | 21600 | 3500 | 7.56 | 18495.41 | G300E | 18900000 | 148.3 | G300E | 18900000 | 148.3
8 | Story11 | P1 | RC Wall - 300 mm (40 MPa) | Wall | 50MPa | 4800 | 300 | 14400 | 3500 | 5.04 | 12330.28 | G300E | 12600000 | 98.86 | G300E | 12600000 | 98.86
9 | Story11 | P2 | RC Wall - 300 mm (40 MPa) | Wall | 50MPa | 4800 | 300 | 14400 | 3500 | 5.04 | 12330.28 | G300E | 12600000 | 98.86 | G300E | 12600000 | 98.86
10 | Story11 | P3 | RC Wall - 300 mm (40 MPa) | Wall | 50MPa | 7200 | 300 | 21600 | 3500 | 7.56 | 18495.41 | G300E | 18900000 | 148.3 | G300E | 18900000 | 148.3
11 | Story11 | P4 | RC Wall - 300 mm (40 MPa) | Wall | 50MPa | 7200 | 300 | 21600 | 3500 | 7.56 | 18495.41 | G300E | 18900000 | 148.3 | G300E | 18900000 | 148.3
12 | Story12 | P1 | RC Wall - 300 mm (40 MPa) | Wall | 50MPa | 4800 | 300 | 14400 | 3500 | 5.04 | 12330.28 | G300E | 12600000 | 98.86 | G300E | 12600000 | 98.86
13 | Story12 | P2 | RC Wall - 300 mm (40 MPa) | Wall | 50MPa | 4800 | 300 | 14400 | 3500 | 5.04 | 12330.28 | G300E | 12600000 | 98.86 | G300E | 12600000 | 98.86
14 | Story12 | P3 | RC Wall - 300 mm (40 MPa) | Wall | 50MPa | 7200 | 300 | 21600 | 3500 | 7.56 | 18495.41 | G300E | 18900000 | 148.3 | G300E | 18900000 | 148.3
15 | Story12 | P4 | RC Wall - 300 mm (40 MPa) | Wall | 50MPa | 7200 | 300 | 21600 | 3500 | 7.56 | 18495.41 | G300E | 18900000 | 148.3 | G300E | 18900000 | 148.3
16 | Story13 | P1 | RC Wall - 300 mm (40 MPa) | Wall | 50MPa | 4800 | 300 | 14400 | 3500 | 5.04 | 12330.28 | G300E | 12600000 | 98.86 | G300E | 12600000 | 98.86
17 | Story13 | P2 | RC Wall - 300 mm (40 MPa) | Wall | 50MPa | 4800 | 300 | 14400 | 3500 | 5.04 | 12330.28 | G300E | 12600000 | 98.86 | G300E | 12600000 | 98.86
18 | Story13 | P3 | RC Wall - 300 mm (40 MPa) | Wall | 50MPa | 7200 | 300 | 21600 | 3500 | 7.56 | 18495.41 | G300E | 18900000 | 148.3 | G300E | 18900000 | 148.3
19 | Story13 | P4 | RC Wall - 300 mm (40 MPa) | Wall | 50MPa | 7200 | 300 | 21600 | 3500 | 7.56 | 18495.41 | G300E | 18900000 | 148.3 | G300E | 18900000 | 148.3
20 | Story14 | P1 | RC Wall - 300 mm (40 MPa) | Wall | 50MPa | 4800 | 300 | 14400 | 3500 | 5.04 | 12330.28 | G300E | 12600000 | 98.86 | G300E | 12600000 | 98.86
21 | Story14 | P2 | RC Wall - 300 mm (40 MPa) | Wall | 50MPa | 4800 | 300 | 14400 | 3500 | 5.04 | 12330.28 | G300E | 12600000 | 98.86 | G300E | 12600000 | 98.86
22 | Story14 | P3 | RC Wall - 300 mm (40 MPa) | Wall | 50MPa | 7200 | 300 | 21600 | 3500 | 7.56 | 18495.41 | G300E | 18900000 | 148.3 | G300E | 18900000 | 148.3
23 | Story14 | P4 | RC Wall - 300 mm (40 MPa) | Wall | 50MPa | 7200 | 300 | 21600 | 3500 | 7.56 | 18495.41 | G300E | 18900000 | 148.3 | G300E | 18900000 | 148.3
24 | Story15 | P1 | RC Wall - 300 mm (40 MPa) | Wall | 50MPa | 4800 | 300 | 14400 | 3500 | 5.04 | 12330.28 | G300E | 12600000 | 98.86 | G300E | 12600000 | 98.86
25 | Story15 | P2 | RC Wall - 300 mm (40 MPa) | Wall | 50MPa | 4800 | 300 | 14400 | 3500 | 5.04 | 12330.28 | G300E | 12600000 | 98.86 | G300E | 12600000 | 98.86
26 | Story15 | P3 | RC Wall - 300 mm (40 MPa) | Wall | 50MPa | 7200 | 300 | 21600 | 3500 | 7.56 | 18495.41 | G300E | 18900000 | 148.3 | G300E | 18900000 | 148.3
27 | Story15 | P4 | RC Wall - 300 mm (40 MPa) | Wall | 50MPa | 7200 | 300 | 21600 | 3500 | 7.56 | 18495.41 | G300E | 18900000 | 148.3 | G300E | 18900000 | 148.3
28 | Story16 | P1 | RC Wall - 300 mm (40 MPa) | Wall | 50MPa | 4800 | 300 | 14400 | 3500 | 5.04 | 12330.28 | G300E | 12600000 | 98.86 | G300E | 12600000 | 98.86
29 | Story16 | P2 | RC Wall - 300 mm (40 MPa) | Wall | 50MPa | 4800 | 300 | 14400 | 3500 | 5.04 | 12330.28 | G300E | 12600000 | 98.86 | G300E | 12600000 | 98.86
30 | Story16 | P3 | RC Wall - 300 mm (40 MPa) | Wall | 50MPa | 7200 | 300 | 21600 | 3500 | 7.56 | 18495.41 | G300E | 18900000 | 148.3 | G300E | 18900000 | 148.3
31 | Story16 | P4 | RC Wall - 300 mm (40 MPa) | Wall | 50MPa | 7200 | 300 | 21600 | 3500 | 7.56 | 18495.41 | G300E | 18900000 | 148.3 | G300E | 18900000 | 148.3
32 | Story17 | P1 | RC Wall - 300 mm (40 MPa) | Wall | 50MPa | 4800 | 300 | 14400 | 3500 | 5.04 | 12330.28 | G300E | 12600000 | 98.86 | G300E | 12600000 | 98.86
33 | Story17 | P2 | RC Wall - 300 mm (40 MPa) | Wall | 50MPa | 4800 | 300 | 14400 | 3500 | 5.04 | 12330.28 | G300E | 12600000 | 98.86 | G300E | 12600000 | 98.86
34 | Story17 | P3 | RC Wall - 300 mm (40 MPa) | Wall | 50MPa | 7200 | 300 | 21600 | 3500 | 7.56 | 18495.41 | G300E | 18900000 | 148.3 | G300E | 18900000 | 148.3
35 | Story17 | P4 | RC Wall - 300 mm (40 MPa) | Wall | 50MPa | 7200 | 300 | 21600 | 3500 | 7.56 | 18495.41 | G300E | 18900000 | 148.3 | G300E | 18900000 | 148.3
36 | Story18 | P1 | RC Wall - 300 mm (40 MPa) | Wall | 50MPa | 4800 | 300 | 14400 | 3500 | 5.04 | 12330.28 | G300E | 12600000 | 98.86 | G300E | 12600000 | 98.86
37 | Story18 | P2 | RC Wall - 300 mm (40 MPa) | Wall | 50MPa | 4800 | 300 | 14400 | 3500 | 5.04 | 12330.28 | G300E | 12600000 | 98.86 | G300E | 12600000 | 98.86
38 | Story18 | P3 | RC Wall - 300 mm (40 MPa) | Wall | 50MPa | 7200 | 300 | 21600 | 3500 | 7.56 | 18495.41 | G300E | 18900000 | 148.3 | G300E | 18900000 | 148.3
39 | Story18 | P4 | RC Wall - 300 mm (40 MPa) | Wall | 50MPa | 7200 | 300 | 21600 | 3500 | 7.56 | 18495.41 | G300E | 18900000 | 148.3 | G300E | 18900000 | 148.3
40 | Story19 | P1 | RC Wall - 300 mm (40 MPa) | Wall | 50MPa | 4800 | 300 | 14400 | 3500 | 5.04 | 12330.28 | G300E | 12600000 | 98.86 | G300E | 12600000 | 98.86
41 | Story19 | P2 | RC Wall - 300 mm (40 MPa) | Wall | 50MPa | 4800 | 300 | 14400 | 3500 | 5.04 | 12330.28 | G300E | 12600000 | 98.86 | G300E | 12600000 | 98.86
42 | Story19 | P3 | RC Wall - 300 mm (40 MPa) | Wall | 50MPa | 7200 | 300 | 21600 | 3500 | 7.56 | 18495.41 | G300E | 18900000 | 148.3 | G300E | 18900000 | 148.3
43 | Story19 | P4 | RC Wall - 300 mm (40 MPa) | Wall | 50MPa | 7200 | 300 | 21600 | 3500 | 7.56 | 18495.41 | G300E | 18900000 | 148.3 | G300E | 18900000 | 148.3
44 | Story2 | P1 | RC Wall - 300 mm (40 MPa) | Wall | 50MPa | 4800 | 300 | 14400 | 3500 | 5.04 | 12330.28 | G300E | 75096000 | 589.23 | G300E | 12600000 | 98.86
45 | Story2 | P2 | RC Wall - 300 mm (40 MPa) | Wall | 50MPa | 4800 | 300 | 14400 | 3500 | 5.04 | 12330.28 | G300E | 75348000 | 591.21 | G300E | 25943568 | 203.56
46 | Story2 | P3 | RC Wall - 300 mm (40 MPa) | Wall | 50MPa | 7200 | 300 | 21600 | 3500 | 7.56 | 18495.41 | G300E | 98658000 | 774.11 | G300E | 18900000 | 148.3
47 | Story2 | P4 | RC Wall - 300 mm (40 MPa) | Wall | 50MPa | 7200 | 300 | 21600 | 3500 | 7.56 | 18495.41 | G300E | 98658000 | 774.11 | G300E | 18900000 | 148.3
48 | Story20 | P1 | RC Wall - 300 mm (40 MPa) | Wall | 50MPa | 4800 | 300 | 14400 | 3500 | 5.04 | 12330.28 | G300E | 12600000 | 98.86 | G300E | 12600000 | 98.86
49 | Story20 | P2 | RC Wall - 300 mm (40 MPa) | Wall | 50MPa | 4800 | 300 | 14400 | 3500 | 5.04 | 12330.28 | G300E | 12600000 | 98.86 | G300E | 12600000 | 98.86
50 | Story20 | P3 | RC Wall - 300 mm (40 MPa) | Wall | 50MPa | 7200 | 300 | 21600 | 3500 | 7.56 | 18495.41 | G300E | 18900000 | 148.3 | G300E | 18900000 | 148.3
51 | Story20 | P4 | RC Wall - 300 mm (40 MPa) | Wall | 50MPa | 7200 | 300 | 21600 | 3500 | 7.56 | 18495.41 | G300E | 18900000 | 148.3 | G300E | 18900000 | 148.3
52 | Story21 | P1 | RC Wall - 300 mm (40 MPa) | Wall | 50MPa | 4800 | 300 | 14400 | 3500 | 5.04 | 12330.28 | G300E | 12600000 | 98.86 | G300E | 12600000 | 98.86
53 | Story21 | P2 | RC Wall - 300 mm (40 MPa) | Wall | 50MPa | 4800 | 300 | 14400 | 3500 | 5.04 | 12330.28 | G300E | 12600000 | 98.86 | G300E | 12600000 | 98.86
54 | Story21 | P3 | RC Wall - 300 mm (40 MPa) | Wall | 50MPa | 7200 | 300 | 21600 | 3500 | 7.56 | 18495.41 | G300E | 18900000 | 148.3 | G300E | 18900000 | 148.3
55 | Story21 | P4 | RC Wall - 300 mm (40 MPa) | Wall | 50MPa | 7200 | 300 | 21600 | 3500 | 7.56 | 18495.41 | G300E | 18900000 | 148.3 | G300E | 18900000 | 148.3
56 | Story22 | P1 | RC Wall - 300 mm (40 MPa) | Wall | 50MPa | 4800 | 300 | 14400 | 3500 | 5.04 | 12330.28 | G300E | 12600000 | 98.86 | G300E | 12600000 | 98.86
57 | Story22 | P2 | RC Wall - 300 mm (40 MPa) | Wall | 50MPa | 4800 | 300 | 14400 | 3500 | 5.04 | 12330.28 | G300E | 12600000 | 98.86 | G300E | 12600000 | 98.86
58 | Story22 | P3 | RC Wall - 300 mm (40 MPa) | Wall | 50MPa | 7200 | 300 | 21600 | 3500 | 7.56 | 18495.41 | G300E | 18900000 | 148.3 | G300E | 18900000 | 148.3
59 | Story22 | P4 | RC Wall - 300 mm (40 MPa) | Wall | 50MPa | 7200 | 300 | 21600 | 3500 | 7.56 | 18495.41 | G300E | 18900000 | 148.3 | G300E | 18900000 | 148.3
60 | Story23 | P1 | RC Wall - 300 mm (40 MPa) | Wall | 50MPa | 4800 | 300 | 14400 | 3500 | 5.04 | 12330.28 | G300E | 12600000 | 98.86 | G300E | 12600000 | 98.86
61 | Story23 | P2 | RC Wall - 300 mm (40 MPa) | Wall | 50MPa | 4800 | 300 | 14400 | 3500 | 5.04 | 12330.28 | G300E | 12600000 | 98.86 | G300E | 12600000 | 98.86
62 | Story23 | P3 | RC Wall - 300 mm (40 MPa) | Wall | 50MPa | 7200 | 300 | 21600 | 3500 | 7.56 | 18495.41 | G300E | 18900000 | 148.3 | G300E | 18900000 | 148.3
63 | Story23 | P4 | RC Wall - 300 mm (40 MPa) | Wall | 50MPa | 7200 | 300 | 21600 | 3500 | 7.56 | 18495.41 | G300E | 18900000 | 148.3 | G300E | 18900000 | 148.3
64 | Story24 | P1 | RC Wall - 300 mm (40 MPa) | Wall | 50MPa | 4800 | 300 | 14400 | 3500 | 5.04 | 12330.28 | G300E | 12600000 | 98.86 | G300E | 12600000 | 98.86
65 | Story24 | P2 | RC Wall - 300 mm (40 MPa) | Wall | 50MPa | 4800 | 300 | 14400 | 3500 | 5.04 | 12330.28 | G300E | 12600000 | 98.86 | G300E | 12600000 | 98.86
66 | Story24 | P3 | RC Wall - 300 mm (40 MPa) | Wall | 50MPa | 7200 | 300 | 21600 | 3500 | 7.56 | 18495.41 | G300E | 18900000 | 148.3 | G300E | 18900000 | 148.3
67 | Story24 | P4 | RC Wall - 300 mm (40 MPa) | Wall | 50MPa | 7200 | 300 | 21600 | 3500 | 7.56 | 18495.41 | G300E | 18900000 | 148.3 | G300E | 18900000 | 148.3
68 | Story25 | P1 | RC Wall - 300 mm (40 MPa) | Wall | 50MPa | 4800 | 300 | 14400 | 3500 | 5.04 | 12330.28 | G300E | 12600000 | 98.86 | G300E | 12600000 | 98.86
69 | Story25 | P2 | RC Wall - 300 mm (40 MPa) | Wall | 50MPa | 4800 | 300 | 14400 | 3500 | 5.04 | 12330.28 | G300E | 12600000 | 98.86 | G300E | 12600000 | 98.86
70 | Story25 | P3 | RC Wall - 300 mm (40 MPa) | Wall | 50MPa | 7200 | 300 | 21600 | 3500 | 7.56 | 18495.41 | G300E | 18900000 | 148.3 | G300E | 18900000 | 148.3
71 | Story25 | P4 | RC Wall - 300 mm (40 MPa) | Wall | 50MPa | 7200 | 300 | 21600 | 3500 | 7.56 | 18495.41 | G300E | 18900000 | 148.3 | G300E | 18900000 | 148.3
72 | Story26 | P1 | RC Wall - 300 mm (40 MPa) | Wall | 50MPa | 4800 | 300 | 14400 | 3500 | 5.04 | 12330.28 | G300E | 12600000 | 98.86 | G300E | 12600000 | 98.86
73 | Story26 | P2 | RC Wall - 300 mm (40 MPa) | Wall | 50MPa | 4800 | 300 | 14400 | 3500 | 5.04 | 12330.28 | G300E | 12600000 | 98.86 | G300E | 12600000 | 98.86
74 | Story26 | P3 | RC Wall - 300 mm (40 MPa) | Wall | 50MPa | 7200 | 300 | 21600 | 3500 | 7.56 | 18495.41 | G300E | 18900000 | 148.3 | G300E | 18900000 | 148.3
75 | Story26 | P4 | RC Wall - 300 mm (40 MPa) | Wall | 50MPa | 7200 | 300 | 21600 | 3500 | 7.56 | 18495.41 | G300E | 18900000 | 148.3 | G300E | 18900000 | 148.3
76 | Story3 | P1 | RC Wall - 300 mm (40 MPa) | Wall | 50MPa | 4800 | 300 | 14400 | 3500 | 5.04 | 12330.28 | G300E | 59472000 | 466.64 | G300E | 12600000 | 98.86
77 | Story3 | P2 | RC Wall - 300 mm (40 MPa) | Wall | 50MPa | 4800 | 300 | 14400 | 3500 | 5.04 | 12330.28 | G300E | 59472000 | 466.64 | G300E | 21330960 | 167.37
78 | Story3 | P3 | RC Wall - 300 mm (40 MPa) | Wall | 50MPa | 7200 | 300 | 21600 | 3500 | 7.56 | 18495.41 | G300E | 69174000 | 542.76 | G300E | 18900000 | 148.3
79 | Story3 | P4 | RC Wall - 300 mm (40 MPa) | Wall | 50MPa | 7200 | 300 | 21600 | 3500 | 7.56 | 18495.41 | G300E | 69174000 | 542.76 | G300E | 18900000 | 148.3
80 | Story4 | P1 | RC Wall - 300 mm (40 MPa) | Wall | 50MPa | 4800 | 300 | 14400 | 3500 | 5.04 | 12330.28 | G300E | 43596000 | 342.07 | G300E | 12600000 | 98.86
81 | Story4 | P2 | RC Wall - 300 mm (40 MPa) | Wall | 50MPa | 4800 | 300 | 14400 | 3500 | 5.04 | 12330.28 | G300E | 43596000 | 342.07 | G300E | 15754368 | 123.61
82 | Story4 | P3 | RC Wall - 300 mm (40 MPa) | Wall | 50MPa | 7200 | 300 | 21600 | 3500 | 7.56 | 18495.41 | G300E | 44604000 | 349.98 | G300E | 18900000 | 148.3
83 | Story4 | P4 | RC Wall - 300 mm (40 MPa) | Wall | 50MPa | 7200 | 300 | 21600 | 3500 | 7.56 | 18495.41 | G300E | 44604000 | 349.98 | G300E | 18900000 | 148.3
84 | Story5 | P1 | RC Wall - 300 mm (40 MPa) | Wall | 50MPa | 4800 | 300 | 14400 | 3500 | 5.04 | 12330.28 | G300E | 32256000 | 253.09 | G300E | 12600000 | 98.86
85 | Story5 | P2 | RC Wall - 300 mm (40 MPa) | Wall | 50MPa | 4800 | 300 | 14400 | 3500 | 5.04 | 12330.28 | G300E | 32256000 | 253.09 | G300E | 12600000 | 98.86
86 | Story5 | P3 | RC Wall - 300 mm (40 MPa) | Wall | 50MPa | 7200 | 300 | 21600 | 3500 | 7.56 | 18495.41 | G300E | 21924000 | 172.02 | G300E | 18900000 | 148.3
87 | Story5 | P4 | RC Wall - 300 mm (40 MPa) | Wall | 50MPa | 7200 | 300 | 21600 | 3500 | 7.56 | 18495.41 | G300E | 21546000 | 169.06 | G300E | 18900000 | 148.3
88 | Story6 | P1 | RC Wall - 300 mm (40 MPa) | Wall | 50MPa | 4800 | 300 | 14400 | 3500 | 5.04 | 12330.28 | G300E | 21168000 | 166.09 | G300E | 12600000 | 98.86
89 | Story6 | P2 | RC Wall - 300 mm (40 MPa) | Wall | 50MPa | 4800 | 300 | 14400 | 3500 | 5.04 | 12330.28 | G300E | 21168000 | 166.09 | G300E | 12600000 | 98.86
90 | Story6 | P3 | RC Wall - 300 mm (40 MPa) | Wall | 50MPa | 7200 | 300 | 21600 | 3500 | 7.56 | 18495.41 | G300E | 18900000 | 148.3 | G300E | 18900000 | 148.3
91 | Story6 | P4 | RC Wall - 300 mm (40 MPa) | Wall | 50MPa | 7200 | 300 | 21600 | 3500 | 7.56 | 18495.41 | G300E | 18900000 | 148.3 | G300E | 18900000 | 148.3
92 | Story7 | P1 | RC Wall - 300 mm (40 MPa) | Wall | 50MPa | 4800 | 300 | 14400 | 3500 | 5.04 | 12330.28 | G300E | 12600000 | 98.86 | G300E | 12600000 | 98.86
93 | Story7 | P2 | RC Wall - 300 mm (40 MPa) | Wall | 50MPa | 4800 | 300 | 14400 | 3500 | 5.04 | 12330.28 | G300E | 12600000 | 98.86 | G300E | 12600000 | 98.86
94 | Story7 | P3 | RC Wall - 300 mm (40 MPa) | Wall | 50MPa | 7200 | 300 | 21600 | 3500 | 7.56 | 18495.41 | G300E | 18900000 | 148.3 | G300E | 18900000 | 148.3
95 | Story7 | P4 | RC Wall - 300 mm (40 MPa) | Wall | 50MPa | 7200 | 300 | 21600 | 3500 | 7.56 | 18495.41 | G300E | 18900000 | 148.3 | G300E | 18900000 | 148.3
96 | Story8 | P1 | RC Wall - 300 mm (40 MPa) | Wall | 50MPa | 4800 | 300 | 14400 | 3500 | 5.04 | 12330.28 | G300E | 12600000 | 98.86 | G300E | 12600000 | 98.86
97 | Story8 | P2 | RC Wall - 300 mm (40 MPa) | Wall | 50MPa | 4800 | 300 | 14400 | 3500 | 5.04 | 12330.28 | G300E | 12600000 | 98.86 | G300E | 12600000 | 98.86
98 | Story8 | P3 | RC Wall - 300 mm (40 MPa) | Wall | 50MPa | 7200 | 300 | 21600 | 3500 | 7.56 | 18495.41 | G300E | 18900000 | 148.3 | G300E | 18900000 | 148.3
99 | Story8 | P4 | RC Wall - 300 mm (40 MPa) | Wall | 50MPa | 7200 | 300 | 21600 | 3500 | 7.56 | 18495.41 | G300E | 18900000 | 148.3 | G300E | 18900000 | 148.3
100 | Story9 | P1 | RC Wall - 300 mm (40 MPa) | Wall | 50MPa | 4800 | 300 | 14400 | 3500 | 5.04 | 12330.28 | G300E | 12600000 | 98.86 | G300E | 12600000 | 98.86
101 | Story9 | P2 | RC Wall - 300 mm (40 MPa) | Wall | 50MPa | 4800 | 300 | 14400 | 3500 | 5.04 | 12330.28 | G300E | 12600000 | 98.86 | G300E | 12600000 | 98.86
102 | Story9 | P3 | RC Wall - 300 mm (40 MPa) | Wall | 50MPa | 7200 | 300 | 21600 | 3500 | 7.56 | 18495.41 | G300E | 18900000 | 148.3 | G300E | 18900000 | 148.3
103 | Story9 | P4 | RC Wall - 300 mm (40 MPa) | Wall | 50MPa | 7200 | 300 | 21600 | 3500 | 7.56 | 18495.41 | G300E | 18900000 | 148.3 | G300E | 18900000 | 148.3

## Slabs
| Story | Label | Section | Structural_Element_Type | Material | Length_(mm) | Width_(mm) | Depth_(mm) | Area_(cm^2) | Volume_(m^3) | Mass_(kg) | Long._Rebar_Material | Long._Rebar_Volume_(mm^3) | Long._Rebar_Mass_(kg) | Tran._Rebar_Material | Tran._Rebar_Volume_(mm^3) | Tran._Rebar_Mass_(kg)
0 | Story1 | F1 | Slab1 | Slab | 32MPa | 36000 | 33600 | 170 | 61200 | 205.63 | 503075.23 | G300E | 1550922962.4 | 12169.12 | G300E | 0 | 0
1 | Story10 | F1 | Slab1 | Slab | 32MPa | 36000 | 33600 | 170 | 61200 | 205.63 | 503075.23 | G300E | 1718535948.39 | 13484.27 | G300E | 0 | 0
2 | Story11 | F1 | Slab1 | Slab | 32MPa | 36000 | 33600 | 170 | 61200 | 205.63 | 503075.23 | G300E | 1705458129.48 | 13381.66 | G300E | 0 | 0
3 | Story12 | F1 | Slab1 | Slab | 32MPa | 36000 | 33600 | 170 | 61200 | 205.63 | 503075.23 | G300E | 1709343419.8 | 13412.14 | G300E | 0 | 0
4 | Story13 | F1 | Slab1 | Slab | 32MPa | 36000 | 33600 | 170 | 61200 | 205.63 | 503075.23 | G300E | 1715549734.37 | 13460.84 | G300E | 0 | 0
5 | Story14 | F1 | Slab1 | Slab | 32MPa | 36000 | 33600 | 170 | 61200 | 205.63 | 503075.23 | G300E | 1717553472.75 | 13476.56 | G300E | 0 | 0
6 | Story15 | F1 | Slab1 | Slab | 32MPa | 36000 | 33600 | 170 | 61200 | 205.63 | 503075.23 | G300E | 1718256832.93 | 13482.08 | G300E | 0 | 0
7 | Story16 | F1 | Slab1 | Slab | 32MPa | 36000 | 33600 | 170 | 61200 | 205.63 | 503075.23 | G300E | 1716123235.6 | 13465.34 | G300E | 0 | 0
8 | Story17 | F1 | Slab1 | Slab | 32MPa | 36000 | 33600 | 170 | 61200 | 205.63 | 503075.23 | G300E | 1716372939.71 | 13467.3 | G300E | 0 | 0
9 | Story18 | F1 | Slab1 | Slab | 32MPa | 36000 | 33600 | 170 | 61200 | 205.63 | 503075.23 | G300E | 1716386998 | 13467.41 | G300E | 0 | 0
10 | Story19 | F1 | Slab1 | Slab | 32MPa | 36000 | 33600 | 170 | 61200 | 205.63 | 503075.23 | G300E | 1716639860.29 | 13469.39 | G300E | 0 | 0
11 | Story2 | F1 | Slab1 | Slab | 32MPa | 36000 | 33600 | 170 | 61200 | 205.63 | 503075.23 | G300E | 1574690381.31 | 12355.61 | G300E | 0 | 0
12 | Story20 | F1 | Slab1 | Slab | 32MPa | 36000 | 33600 | 170 | 61200 | 205.63 | 503075.23 | G300E | 1717681780.65 | 13477.57 | G300E | 0 | 0
13 | Story21 | F1 | Slab1 | Slab | 32MPa | 36000 | 33600 | 170 | 61200 | 205.63 | 503075.23 | G300E | 1717271858.51 | 13474.35 | G300E | 0 | 0
14 | Story22 | F1 | Slab1 | Slab | 32MPa | 36000 | 33600 | 170 | 61200 | 205.63 | 503075.23 | G300E | 1721567826.47 | 13508.06 | G300E | 0 | 0
15 | Story23 | F1 | Slab1 | Slab | 32MPa | 36000 | 33600 | 170 | 61200 | 205.63 | 503075.23 | G300E | 1729023665.41 | 13566.56 | G300E | 0 | 0
16 | Story24 | F1 | Slab1 | Slab | 32MPa | 36000 | 33600 | 170 | 61200 | 205.63 | 503075.23 | G300E | 1758102292.32 | 13794.72 | G300E | 0 | 0
17 | Story25 | F1 | Slab1 | Slab | 32MPa | 36000 | 33600 | 170 | 61200 | 205.63 | 503075.23 | G300E | 1784918365.29 | 14005.13 | G300E | 0 | 0
18 | Story26 | F1 | Slab1 | Slab | 32MPa | 36000 | 33600 | 170 | 61200 | 205.63 | 503075.23 | G300E | 3488356041.82 | 27370.94 | G300E | 0 | 0
19 | Story3 | F1 | Slab1 | Slab | 32MPa | 36000 | 33600 | 170 | 61200 | 205.63 | 503075.23 | G300E | 1583029575.08 | 12421.04 | G300E | 0 | 0
20 | Story4 | F1 | Slab1 | Slab | 32MPa | 36000 | 33600 | 170 | 61200 | 205.63 | 503075.23 | G300E | 1613821326.81 | 12662.64 | G300E | 0 | 0
21 | Story5 | F1 | Slab1 | Slab | 32MPa | 36000 | 33600 | 170 | 61200 | 205.63 | 503075.23 | G300E | 1613482779.98 | 12659.98 | G300E | 0 | 0
22 | Story6 | F1 | Slab1 | Slab | 32MPa | 36000 | 33600 | 170 | 61200 | 205.63 | 503075.23 | G300E | 1640289907.01 | 12870.32 | G300E | 0 | 0
23 | Story7 | F1 | Slab1 | Slab | 32MPa | 36000 | 33600 | 170 | 61200 | 205.63 | 503075.23 | G300E | 1670239031.81 | 13105.32 | G300E | 0 | 0
24 | Story8 | F1 | Slab1 | Slab | 32MPa | 36000 | 33600 | 170 | 61200 | 205.63 | 503075.23 | G300E | 1690224531.26 | 13262.13 | G300E | 0 | 0
25 | Story9 | F1 | Slab1 | Slab | 32MPa | 36000 | 33600 | 170 | 61200 | 205.63 | 503075.23 | G300E | 1709035693.88 | 13409.73 | G300E | 0 | 0

## Materials by Element Type
Material | Structural_Element_Type | Width_(mm) | Depth_(mm) | Area_(cm^2) | Length_(mm) | Volume_(m^3) | Mass_(kg)
32MPa | Slab | 873600 | 4420 | 1591200 | 936000 | 5346.38 | 13079955.98
50MPa | Wall | 624000 | 31200 | 1872000 | 364000 | 655.2 | 1602935.88
| Beam | 507000 | 588000 | 1470000 | 11680100 | 848.88 | 2076549.36
| Column | 475200 | 475200 | 2080126.4 | 3627800 | 661.12 | 1618283.12
G300E | Beam_Long_Rebar | 0 | 0 | 0 | 0 | 6.382 | 50075.07
| Beam_Tran_Rebar | 0 | 0 | 0 | 0 | 2.6 | 20400.53
| Column_Long_Rebar | 0 | 0 | 0 | 0 | 16.2606 | 127586.64
| Column_Tran_Rebar | 0 | 0 | 0 | 0 | 0.0031522 | 24.85
| Slab_Long_Rebar | 0 | 0 | 0 | 0 | 45.7129 | 358680.21
| Slab_Tran_Rebar | 0 | 0 | 0 | 0 | 0 | 0
| Wall_Long_Rebar | 0 | 0 | 0 | 0 | 2.6915 | 21118.36
| Wall_Tran_Rebar | 0 | 0 | 0 | 0 | 1.695 | 13299.49

## Total Embodied Flows
| Embodied_Energy_(MJ) | Embodied_Water_(L) | Embodied_GHG_(kgCO2e)
Total | 41873752.825 | 58623482.145 | 4697217.295

## Total Embodied Flows per NFA
| Embodied_Energy_(MJ) | Embodied_Water_(L) | Embodied_GHG_(kgCO2e)
Total/NFA | 1370.6163 | 1918.8703 | 153.7498

## Embodied Flows By Element Type
Structural_Element_Type | Embodied_Energy_(MJ) | Embodied_Water_(L) | Embodied_GHG_(kgCO2e)
Slab | 26700401.895 | 38878967.303 | 2977322.521
Wall | 3292801.775 | 4378106.755 | 397911.885
Beam | 5472852.44 | 6827430.28 | 657326.76
Column | 6407696.715 | 8538977.807 | 664656.129